## Sheet1 (hidden)
Country | Spain
Inventory Year | 1992
Title of Inventory | INVENTORY OF GREENHOUSE GASES
Contact Name | Ángeles Cristóbal
Title | Ms.
Organisation | MINISTERIO DE MEDIO AMBIENTE
Address | Plaza de San Juan de la Cruz s/n
Phone | +34 91 5976570
Fax | +34 91 5975955
E-mail | angeles.cristobal@sgca.mma.es
Status | Initial submission
Submission | Submission 2002
Comments | Delivered February 2002

## Table1s1
TABLE 1 SECTORAL REPORT FOR ENERGY | [6 empty] | Spain
(Sheet 1 of 2) | [6 empty] | 1992
Submission 2002
GREENHOUSE GAS SOURCE AND SINK CATEGORIES | CO2 | CH4 | N2O | NOX | CO | NMVOC | SO2
(Gg)
Total Energy | 226628.9009 | 157.2557 | 14.5966 | 1292.9787 | 3642.3615 | 619.8543 | 2104.2708
A. Fuel Combustion Activities (Sectoral Approach) | 222592.7559 | 61.9084 | 14.5965 | 1287.9416 | 3639.479 | 555.8581 | 2045.9208
1. Energy Industries | 84836.4964 | 1.9717 | 3.7294 | 280.4144 | 18.0707 | 9.2871 | 1576.668
a. Public Electricity and Heat Production | 72636.3029 | 0.51307 | 2.1837 | 250.7847 | 12.7594 | 6.5787 | 1423.8869
b. Petroleum Refining | 10187.8453 | 0.21164 | 1.4363 | 22.401 | 2.9632 | 1.1409 | 139.7284
c. Manufacture of Solid Fuels and Other Energy Industries | 2012.3481 | 1.2469 | 0.10932 | 7.2287 | 2.3482 | 1.5675 | 13.0527
2. Manufacturing Industries and Construction | 44947.9842 | 4.9632 | 5.1323 | 183.2878 | 284.7548 | 19.8779 | 307.183
a. Iron and Steel | 6357.8625 | 2.2779 | 0.58909 | 17.6848 | 167.3271 | 1.0732 | 38.9399
b. Non-Ferrous Metals | 1424.1394 | 0.023939 | 0.10973 | 2.1652 | 0.45378 | 0.16958 | 20.4266
c. Chemicals | 4505.4328 | 0.14233 | 0.50494 | 6.8941 | 1.8663 | 0.52324 | 32.3461
d. Pulp, Paper and Print | 2126.0739 | 0.18959 | 0.33028 | 7.2323 | 4.4381 | 0.70583 | 20.0746
e. Food Processing, Beverages and Tobacco | 3644.8798 | 0.44386 | 0.60311 | 7.2919 | 19.1059 | 1.0162 | 40.285
f. Other (please specify) | 26889.5959 | 1.8856 | 2.9951 | 142.0195 | 91.5638 | 16.3898 | 155.1108
Other |  |  |  | 142.0195 | 91.5638 | 16.3898 | 155.1108
3. Transport | 63692.6472 | 12.3906 | 3.0905 | 651.0806 | 2715.9141 | 460.0273 | 91.9188
a. Civil Aviation | 4923.2077 | 0.048747 | 0.15629 | 17.1244 | 11.4195 | 1.4118 | 1.5629
b. Road Transportation | 56841.9238 | 12.2413 | 2.7322 | 595.6665 | 2702.1767 | 456.4388 | 61.1332
c. Railways | 403.7608 | 0.023163 | 0.15957 | 5.0959 | 1.3769 | 0.59839 | 0.77211
d. Navigation | 1503.214 | 0.077049 | 0.038481 | 33.1152 | 0.93356 | 1.5779 | 28.4452
e. Other Transportation (please specify) | 20.5409 | 0.0003304 | 0.0039196 | 0.078571 | 0.0073671 | 0.00040672 | 0.0053996
Other |  |  |  | 0.078571 | 0.0073671 | 0.00040672 | 0.0053996

## Table1s2
TABLE 1 SECTORAL REPORT FOR ENERGY | [6 empty] | Spain
(Sheet 2 of 2) | [6 empty] | 1992
Submission 2002
GREENHOUSE GAS SOURCE AND SINK CATEGORIES | CO2 | CH4 | N2O | NOX | CO | NMVOC | SO2
(Gg)
4. Other Sectors | 29115.6281 | 42.583 | 2.6444 | 173.1588 | 620.7393 | 66.6658 | 70.1509
a. Commercial/Institutional | 4880.2397 | 2.0805 | 0.6329 | 3.4379 | 12.0563 | 0.68996 | 27.4714
b. Residential | 14489.4422 | 38.813 | 1.7285 | 17.0512 | 520.0649 | 40.5902 | 23.6503
c. Agriculture/Forestry/Fisheries | 9745.9462 | 1.6894 | 0.283 | 152.6697 | 88.6182 | 25.3857 | 19.0292
5. Other (please specify)(1) | 0 | 0 | 0 | 0 | 0 | 0 | 0
a. Stationary | 0 | 0 | 0 | 0 | 0 | 0 | 0
b. Mobile | 0 | 0 | 0 | 0 | 0 | 0 | 0
B. Fugitive Emissions from Fuels | 4036.1449 | 95.3473 | 0.00012237 | 5.0371 | 2.8825 | 63.9962 | 58.3501
1. Solid Fuels | 2477.0487 | 75.5118 | 0 | 0.060343 | 1.9159 | 0.46766 | 0.030172
a. Coal Mining | 0 | 74.4709
b. Solid Fuel Transformation | 2477.0487 | 1.0409 |  | 0.060343 | 1.9159 | 0.46766 | 0.030172
c. Other (please specify) | 0 | 0 | 0 | 0 | 0 | 0 | 0
2. Oil and Natural Gas | 1559.0962 | 19.8355 | 0.00012237 | 4.9767 | 0.96661 | 63.5285 | 58.3199
a. Oil | 1363.7792 | 1.565 |  | 2.2154 | 0.18201 | 59.2171 | 46.2573
b. Natural Gas | 0.13871 | 18.2407 |  |  |  | 4.2078 | 0
c. Venting and Flaring | 195.1783 | 0.029844 | 0.00012237 | 2.7613 | 0.7846 | 0.10365 | 12.0626
Venting | 0 | 0
Flaring | 195.1783 | 0.029844 | 0.00012237 | 2.7613 | 0.7846 | 0.10365 | 12.0626
d. Other (please specify) | 0 | 0 | 0 | 0 | 0 | 0 | 0
Memo Items: (2)
International Bunkers | 16211.279 | 0.64764 | 0.44026 | 286.2697 | 14.3959 | 15.2086 | 197.3691
Aviation | 3556.639 | 0.053043 | 0.11291 | 18.5689 | 6.6719 | 3.144 | 1.1291
Marine | 12654.64 | 0.5946 | 0.32735 | 267.7008 | 7.724 | 12.0646 | 196.24
Multilateral Operations | 0 | 0 | 0
CO2 Emissions from Biomass | 13589.853
(1) Include military fuel use under this category.
(2) Please do not include in energy totals.

## Table1.A(a)s1
TABLE 1.A(a) SECTORAL BACKGROUND DATA FOR ENERGY | [8 empty] | Spain
Fuel Combustion Activities - Sectoral Approach | [8 empty] | 1992
(Sheet 1 of 4) | [8 empty] | Submission 2002
GREENHOUSE GAS SOURCE AND SINK CATEGORIES | AGGREGATE ACTIVITY DATA |  | IMPLIED EMISSION FACTORS (2) |  |  | EMISSIONS
| Consumption |  | CO2 | CH4 | N2O |  | CO2 | CH4 | N2O
| (TJ) | (1) | (t/TJ) | (kg/TJ) | (kg/TJ) |  | (Gg) | (Gg) | (Gg)
1.A. Fuel Combustion | 2886423.017 | NCV |  |  |  |  | 222592.7559 | 61.9084 | 14.5965
Liquid Fuels | 1722657.18 | NCV | 75.807 | 9.24 | 6.4434 |  | 130589.4368 | 15.9174 | 11.0998
Solid Fuels | 787216.544 | NCV | 100.8339 | 19.0327 | 2.7344 |  | 79378.0897 | 14.9829 | 2.1525
Gaseous Fuels | 221444.621 | NCV | 56.0244 | 2.0711 | 2.7297 |  | 12406.312 | 0.45863 | 0.60448
Biomass | 152498.041 | NCV | 89.1149 | 199.8776 | 4.3241 | (3) | 13589.853 | 30.4809 | 0.65941
Other Fuels | 2606.631 | NCV | 83.9848 | 26.2852 | 30.8011 |  | 218.9174 | 0.068516 | 0.080287
1.A.1. Energy Industries | 941891.488 | NCV |  |  |  |  | 84836.4964 | 1.9717 | 3.7294
Liquid Fuels | 287865.863 | NCV | 69.5809 | 1.2976 | 10.5356 |  | 20029.9554 | 0.37353 | 3.0328
Solid Fuels | 637538.082 | NCV | 99.8336 | 2.4759 | 0.91395 |  | 63647.7495 | 1.5785 | 0.58268
Gaseous Fuels | 16132.412 | NCV | 58.26 | 1.1741 | 2.8719 |  | 939.8741 | 0.018941 | 0.04633
Biomass | 0 | NCV | 0 | 0 | 0 | (3) | 0 | 0 | 0
Other Fuels | 355.131 | NCV | 616.4413 | 1.9026 | 190.2597 |  | 218.9174 | 0.00067567 | 0.067567
a. Public Electricity and Heat Production | 761552.06 | NCV |  |  |  |  | 72636.3029 | 0.51307 | 2.1837
Liquid Fuels | 128909.376 | NCV | 74.7147 | 1.0612 | 12.256 |  | 9631.4236 | 0.1368 | 1.5799
Solid Fuels | 623757.829 | NCV | 99.8334 | 0.60079 | 0.81867 |  | 62271.8383 | 0.37475 | 0.51065
Gaseous Fuels | 8529.724 | NCV | 60.2744 | 0.099206 | 3.0003 |  | 514.1236 | 0.0008462 | 0.025592
Biomass | NO | NCV | 0 | 0 | 0 | (3) | NO | NO | NO
Other Fuels | 355.131 | NCV | 616.4413 | 1.9026 | 190.2597 |  | 218.9174 | 0.00067567 | 0.067567
b. Petroleum Refining | 156117.687 | NCV |  |  |  |  | 10187.8453 | 0.21164 | 1.4363
Liquid Fuels | 156117.687 | NCV | 65.2575 | 1.3556 | 9.2004 |  | 10187.8453 | 0.21164 | 1.4363
Solid Fuels | NO | NCV | 0 | 0 | 0 |  | NO | NO | NO
Gaseous Fuels | NO | NCV | 0 | 0 | 0 |  | NO | NO | NO
Biomass | NO | NCV | 0 | 0 | 0 | (3) | NO | NO | NO
Other Fuels |  | NCV | 0 | 0 | 0
c. Manufacture of Solid Fuels and Other Energy Industries | 24221.741 | NCV |  |  |  |  | 2012.3481 | 1.2469 | 0.10932
Liquid Fuels | 2838.8 | NCV | 74.2167 | 8.8379 | 5.8345 |  | 210.6865 | 0.025089 | 0.016563
Solid Fuels | 13780.253 | NCV | 99.8466 | 87.3544 | 5.2265 |  | 1375.9111 | 1.2038 | 0.072023
Gaseous Fuels | 7602.688 | NCV | 56 | 2.38 | 2.7278 |  | 425.7505 | 0.018095 | 0.020738
Biomass | NO | NCV | 0 | 0 | 0 | (3) | NO | NO | NO
Other Fuels |  | NCV | 0 | 0 | 0
(1) Activity data should be calculated using net calorific values (NCV) as specified by the IPCC Guidelines. If gross calorific values (GCV) were used, please indicate this by replacing "NCV" with "GCV" in this column.
(2) Accurate estimation of CH4 and N2O emissions depends on combustion conditions, technology, and emission control policy, as well as fuel characteristics. Therefore, caution should be used when comparing the implied emission factors.
(3) Carbon dioxide emissions from biomass are reported under Memo Items. The content of the cells is not included in the totals.
Note: For the coverage of fuel categories, please refer to the IPCC Guidelines (Volume 1. Reporting Instructions - Common Reporting Framework, section 1.2, p. 1.19). If some derived gases (e.g. gas work gas, coke oven gas,
blast gas, oxygen steel furnace gas, etc.) are considered, Parties should provide information on the allocation of these derived gases under the above fuel categories (liquid, soild, gaseous, biomass, other fuels) in the
documentation box at the end of sheet 4 of this table.
Note on C7: Activity data should be calculated using net calorific values (NCV). However, if gross calorific values (GCV) were used, you should indicate this by clicking on the blanc cell below and selecting GCV from the drop-down list. This will change the content of the whole column to GCV. If GCV were used in individual cases only, you should indicate this in the corresponding cell of this column. In such cases you will need to unprotect the sheet and enter this information manually. Note that your activity data should not be totaled if NCV or GCV were not used consistently for all fuel types. In all cases where GCV were used, you should provide the necessary information to allow the calculation of your activity data based on NCV in the documentation box at the end of sheet 4 of this table.

## Table1.A(a)s2
TABLE 1.A(a) SECTORAL BACKGROUND DATA FOR ENERGY | [8 empty] | Spain
Fuel Combustion Activities - Sectoral Approach | [8 empty] | 1992
(Sheet 2 of 4) | [8 empty] | Submission 2002
GREENHOUSE GAS SOURCE AND SINK CATEGORIES | AGGREGATE ACTIVITY DATA |  | IMPLIED EMISSION FACTORS (2) |  |  |  | EMISSIONS
| Consumption |  | CO2 | CH4 | N2O |  | CO2 | CH4 | N2O
| (TJ) | (1) | (t/TJ) | (kg/TJ) | (kg/TJ) |  | (Gg) | (Gg) | (Gg)
1.A.2 Manufacturing Industries and Construction | 590787.767 | NCV |  |  |  |  | 44947.9842 | 4.9632 | 5.1323
Liquid Fuels | 247752.666 | NCV | 93.0289 | 4.8177 | 12.721 |  | 23048.1586 | 1.1936 | 3.1517
Solid Fuels | 117095.1 | NCV | 109.5944 | 19.9085 | 10.7564 |  | 12832.9642 | 2.3312 | 1.2595
Gaseous Fuels | 162462.63 | NCV | 55.8089 | 2.047 | 2.908 |  | 9066.8614 | 0.33256 | 0.47245
Biomass | 63477.371 | NCV | 85.3046 | 17.4205 | 3.9172 | (3) | 5414.912 | 1.1058 | 0.24865
Other Fuels | 0 | NCV | 0 | 0 | 0 |  | 0 | 0 | 0
a. Iron and Steel | 73777.267 | NCV |  |  |  |  | 6357.8625 | 2.2779 | 0.58909
Liquid Fuels | 17410.951 | NCV | 72.8549 | 2.5775 | 11.77 |  | 1268.4732 | 0.044877 | 0.20493
Solid Fuels | 43100.992 | NCV | 100.8478 | 50.5896 | 7.9944 |  | 4346.6415 | 2.1805 | 0.34457
Gaseous Fuels | 13265.324 | NCV | 55.9917 | 3.9597 | 2.9847 |  | 742.7478 | 0.052526 | 0.039593
Biomass | NO | NCV | 0 | 0 | 0 | (3) | NO | NO | NO
Other Fuels |  | NCV | 0 | 0 | 0
b. Non-Ferrous Metals | 18305.83 | NCV |  |  |  |  | 1424.1394 | 0.023939 | 0.10973
Liquid Fuels | 13208.312 | NCV | 77.6441 | 1.3494 | 7.5275 |  | 1025.5475 | 0.017824 | 0.099425
Solid Fuels | 1807.294 | NCV | 113.4008 | 1.4234 | 4.1127 |  | 204.9487 | 0.0025725 | 0.0074329
Gaseous Fuels | 3290.224 | NCV | 58.8541 | 1.0767 | 0.87178 |  | 193.6432 | 0.0035427 | 0.0028684
Biomass | NO | NCV | 0 | 0 | 0 | (3) | NO | NO | NO
Other Fuels |  | NCV | 0 | 0 | 0
c. Chemicals | 67238.108 | NCV |  |  |  |  | 4505.4328 | 0.14233 | 0.50494
Liquid Fuels | 35391.547 | NCV | 71.93 | 2.1947 | 10.3544 |  | 2545.7129 | 0.077674 | 0.36646
Solid Fuels | 4540.399 | NCV | 101.7114 | 2.3068 | 12.3362 |  | 461.8105 | 0.010474 | 0.056011
Gaseous Fuels | 26748.382 | NCV | 56 | 1.4 | 3 |  | 1497.9094 | 0.037448 | 0.080245
Biomass | 557.78 | NCV | 69.0003 | 30 | 4 | (3) | 38.487 | 0.016733 | 0.0022311
Other Fuels |  | NCV | 0 | 0 | 0
d. Pulp, Paper and Print | 56202.972 | NCV |  |  |  |  | 2126.0739 | 0.18959 | 0.33028
Liquid Fuels | 12265.407 | NCV | 75.4349 | 2.3862 | 13.5161 |  | 925.2397 | 0.029268 | 0.16578
Solid Fuels | 820.4 | NCV | 112 | 7.8 | 14 |  | 91.8848 | 0.0063991 | 0.011486
Gaseous Fuels | 19802.615 | NCV | 56.0001 | 2.3515 | 2.9999 |  | 1108.9494 | 0.046566 | 0.059406
Biomass | 23314.55 | NCV | 103.1068 | 4.6048 | 4.0151 | (3) | 2403.888 | 0.10736 | 0.093611
Other Fuels |  | NCV | 0 | 0 | 0
e. Food Processing, Beverages and Tobacco | 62532.858 | NCV |  |  |  |  | 3644.8798 | 0.44386 | 0.60311
Liquid Fuels | 36877.46 | NCV | 75.1888 | 2.6396 | 13.7061 |  | 2772.7702 | 0.097342 | 0.50545
Solid Fuels | 906.838 | NCV | 104.2497 | 1.3014 | 13.8443 |  | 94.5376 | 0.0011802 | 0.012555
Gaseous Fuels | 13885.214 | NCV | 56 | 1.4 | 3 |  | 777.572 | 0.019439 | 0.041656
Biomass | 10863.346 | NCV | 69 | 30 | 4 | (3) | 749.571 | 0.3259 | 0.043453
Other Fuels |  | NCV | 0 | 0 | 0
f. Other (please specify ) | 312730.732 | NCV |  |  |  |  | 26889.5959 | 1.8856 | 2.9951
Liquid Fuels | 132598.989 | NCV | 109.4308 | 6.9882 | 13.6473 |  | 14510.415 | 0.92662 | 1.8096
Solid Fuels | 65919.177 | NCV | 115.7955 | 1.9737 | 12.5528 |  | 7633.1412 | 0.1301 | 0.82747
Gaseous Fuels | 85470.871 | NCV | 55.5282 | 2.0246 | 2.9095 |  | 4746.0397 | 0.17304 | 0.24868
Biomass | 28741.695 | NCV | 77.3429 | 22.8175 | 3.8048 | (3) | 2222.966 | 0.65581 | 0.10936
Other Fuels |  | NCV | 0 | 0 | 0
Note on A44: Please indicate the activities covered by "f. Other" in the Documentation Box at the end of sheet 4 of this table.
Note on C7: Activity data should be calculated using net calorific values (NCV). However, if gross calorific values (GCV) were used, you should indicate this by clicking on the blanc cell below and selecting GCV from the drop-down list. This will change the content of the whole column to GCV. If GCV were used in individual cases only, you should indicate this in the corresponding cell of this column. In such cases you will need to unprotect the sheet and enter this information manually. Note that your activity data should not be totaled if NCV or GCV were not used consistently for all fuel types. In all cases where GCV were used, you should provide the necessary information to allow the calculation of your activity data based on NCV in the documentation box at the end of sheet 4 of this table.

## Table1.A(a)s3
TABLE 1.A(a) SECTORAL BACKGROUND DATA FOR ENERGY | [8 empty] | Spain
Fuel Combustion Activities - Sectoral Approach | [8 empty] | 1992
(Sheet 3 of 4) | [8 empty] | Submission 2002
GREENHOUSE GAS SOURCE AND SINK CATEGORIES | AGGREGATE ACTIVITY DATA |  | IMPLIED EMISSION FACTORS (2) |  |  |  | EMISSIONS
| Consumption |  | CO2 | CH4 | N2O |  | CO2 | CH4 | N2O
| (TJ) | (1) | (t/TJ) | (kg/TJ) | (kg/TJ) |  | (Gg) | (Gg) | (Gg)
1.A.3 Transport | 854198.358 | NCV |  |  |  |  | 63692.6472 | 12.3906 | 3.0905
Gasoline | 475727.8 | NCV | 71.864 | 22.6249 | 2.0071 |  | 34187.7097 | 10.7633 | 0.95484
Diesel | 376219.058 | NCV | 78.4249 | 4.145 | 5.6427 |  | 29504.9375 | 1.5594 | 2.1229
Natural Gas | 0 | NCV | 0 | 0 | 0 |  | 0 | 0 | 0
Solid Fuels | 0 | NCV | 0 | 0 | 0 |  | 0 | 0 | 0
Biomass | 0 | NCV | 0 | 0 | 0 | (3) | 0 | 0 | 0
Other Fuels | 2251.5 | NCV | 0 | 30.1311 | 5.6496 |  | 0 | 0.06784 | 0.01272
a. Civil Aviation | 67641.6 | NCV |  |  |  |  | 4923.2077 | 0.048747 | 0.15629
Aviation Gasoline |  | NCV | 0 | 0 | 0
Jet Kerosene | 67641.6 | NCV | 72.7837 | 0.72067 | 2.3106 |  | 4923.2077 | 0.048747 | 0.15629
b. Road Transportation | 761857.7 | NCV |  |  |  |  | 56841.9238 | 12.2413 | 2.7322
Gasoline | 408086.2 | NCV | 71.7116 | 26.2556 | 1.9568 |  | 29264.502 | 10.7145 | 0.79854
Diesel Oil | 351520 | NCV | 78.4519 | 4.1502 | 5.4646 |  | 27577.4218 | 1.4589 | 1.9209
Natural Gas | NE | NCV | 0 | 0 | 0 |  | NE | NE | NE
Biomass | NO | NCV | 0 | 0 | 0 | (3) | NO | NO | NO
Other Fuels (please specify) | 2251.5 | NCV |  |  |  |  | 0 | 0.06784 | 0.01272
Liquefied Petroleum Gas | 2251.5 | NCV | 0 | 30.1311 | 5.6496 |  | 0 | 0.06784 | 0.01272
|  | NCV | 0 | 0 | 0
c. Railways | 5147.4 | NCV |  |  |  |  | 403.7608 | 0.023163 | 0.15957
Solid Fuels | NO | NCV | 0 | 0 | 0 |  | NO | NO | NO
Liquid Fuels | 5147.4 | NCV | 78.4397 | 4.5 | 31 |  | 403.7608 | 0.023163 | 0.15957
Other Fuels (please specify) | 0 | NCV |  |  |  |  | 0 | 0 | 0
|  | NCV | 0 | 0 | 0
d. Navigation | 19240.34 | NCV |  |  |  |  | 1503.214 | 0.077049 | 0.038481
Coal | NO | NCV | 0 | 0 | 0 |  | NO | NO | NO
Residual Oil | 16072 | NCV | 78.895 | 4.3554 | 2 |  | 1268 | 0.07 | 0.032144
Gas/Diesel Oil | 3168.34 | NCV | 74.2389 | 2.2248 | 2 |  | 235.214 | 0.007049 | 0.0063367
Other Fuels (please specify) | 0 | NCV |  |  |  |  | 0 | 0 | 0
|  | NCV | 0 | 0 | 0
e. Other Transportation | 311.318 | NCV |  |  |  |  | 20.5409 | 0.0003304 | 0.0039196
Liquid Fuels | 311.318 | NCV | 65.9806 | 1.0613 | 12.5904 |  | 20.5409 | 0.0003304 | 0.0039196
Solid Fuels | NO | NCV | 0 | 0 | 0 |  | NO | NO | NO
Gaseous Fuels | NO | NCV | 0 | 0 | 0 |  | NO | NO | NO
Note on A10: Note that all transport liquid fuels other than gasoline, aviation gasoline and jet kerosene are totaled under “Diesel”.
Note on A14: Note that “Other fuels” do not need to be specified here, because they are to be specified under b., c., and d. Only the sum of all “Other fuels” will be recorded in this row.
Note on C7: Activity data should be calculated using net calorific values (NCV). However, if gross calorific values (GCV) were used, you should indicate this by clicking on the blanc cell below and selecting GCV from the drop-down list. This will change the content of the whole column to GCV. If GCV were used in individual cases only, you should indicate this in the corresponding cell of this column. In such cases you will need to unprotect the sheet and enter this information manually. Note that your activity data should not be totaled if NCV or GCV were not used consistently for all fuel types. In all cases where GCV were used, you should provide the necessary information to allow the calculation of your activity data based on NCV in the documentation box at the end of sheet 4 of this table.

## Table1.A(a)s4
TABLE 1.A(a) SECTORAL BACKGROUND DATA FOR ENERGY | [8 empty] | Spain
Fuel Combustion Activities - Sectoral Approach | [8 empty] | 1992
(Sheet 4 of 4) | [8 empty] | Submission 2002
GREENHOUSE GAS SOURCE AND SINK CATEGORIES | AGGREGATE ACTIVITY DATA |  | IMPLIED EMISSION FACTORS (2) |  |  |  | EMISSIONS
| Consumption |  | CO2 | CH4 | N2O |  | CO2 | CH4 | N2O
| (TJ) | (1) | (t/TJ) | (kg/TJ) | (kg/TJ) |  | (Gg) | (Gg) | (Gg)
1.A.4 Other Sectors | 499545.404 | NCV |  |  |  |  | 29115.6281 | 42.583 | 2.6444
Liquid Fuels | 335091.793 | NCV | 71.081 | 6.0507 | 5.4837 |  | 23818.6757 | 2.0275 | 1.8376
Solid Fuels | 32583.362 | NCV | 88.9219 | 339.8413 | 9.5245 |  | 2897.376 | 11.0732 | 0.31034
Gaseous Fuels | 42849.579 | NCV | 56 | 2.5 | 2 |  | 2399.5764 | 0.10712 | 0.085699
Biomass | 89020.67 | NCV | 91.8319 | 329.981 | 4.6142 | (3) | 8174.941 | 29.3751 | 0.41076
Other Fuels | 0 | NCV | 0 | 0 | 0 |  | 0 | 0 | 0
a. Commercial/Institutional | 70176.336 | NCV |  |  |  |  | 4880.2397 | 2.0805 | 0.6329
Liquid Fuels | 52526.08 | NCV | 72.8174 | 4.9881 | 10.6892 |  | 3824.8111 | 0.262 | 0.56146
Solid Fuels | 4786.387 | NCV | 83.0602 | 287.0771 | 8.3388 |  | 397.5581 | 1.3741 | 0.039913
Gaseous Fuels | 11747.688 | NCV | 56 | 2.5 | 2 |  | 657.8705 | 0.029369 | 0.023495
Biomass | 1116.181 | NCV | 93.4105 | 371.884 | 7.1929 | (3) | 104.263 | 0.41509 | 0.0080285
Other Fuels |  | NCV | 0 | 0 | 0
b. Residential | 295722.764 | NCV |  |  |  |  | 14489.4422 | 38.813 | 1.7285
Liquid Fuels | 150163.08 | NCV | 68.3099 | 2.7907 | 6.6443 |  | 10257.624 | 0.41907 | 0.99772
Solid Fuels | 27796.975 | NCV | 89.9313 | 348.9269 | 9.7287 |  | 2499.8179 | 9.6991 | 0.27043
Gaseous Fuels | 30928.576 | NCV | 56 | 2.5 | 2 |  | 1732.0003 | 0.077321 | 0.061857
Biomass | 86834.133 | NCV | 91.9064 | 329.5654 | 4.5886 | (3) | 7980.616 | 28.6175 | 0.39845
Other Fuels |  | NCV | 0 | 0 | 0
c. Agriculture/Forestry/Fisheries | 133646.304 | NCV |  |  |  |  | 9745.9462 | 1.6894 | 0.283
Liquid Fuels | 132402.633 | NCV | 73.5351 | 10.1695 | 2.1024 |  | 9736.2406 | 1.3465 | 0.27837
Solid Fuels | NO | NCV | 0 | 0 | 0 |  | NO | NO | NO
Gaseous Fuels | 173.315 | NCV | 56 | 2.5 | 2 |  | 9.7056 | 0.00043329 | 0.00034663
Biomass | 1070.356 | NCV | 84.1421 | 320 | 4 | (3) | 90.062 | 0.34251 | 0.0042814
Other Fuels |  | NCV | 0 | 0 | 0
1.A.5 Other (Not elsewhere specified)(4) | 0 | NCV |  |  |  |  | 0 | 0 | 0
Liquid Fuels | NE | NCV | 0 | 0 | 0
Solid Fuels | NE | NCV | 0 | 0 | 0
Gaseous Fuels | NE | NCV | 0 | 0 | 0
Biomass | NE | NCV | 0 | 0 | 0 | (3)
Other Fuels | NE | NCV | 0 | 0 | 0
(4) Include military fuel use under this category.
Documentation Box:
Note on C7: Activity data should be calculated using net calorific values (NCV). However, if gross calorific values (GCV) were used, you should indicate this by clicking on the blanc cell below and selecting GCV from the drop-down list. This will change the content of the whole column to GCV. If GCV were used in individual cases only, you should indicate this in the corresponding cell of this column. In such cases you will need to unprotect the sheet and enter this information manually. Note that your activity data should not be totaled if NCV or GCV were not used consistently for all fuel types. In all cases where GCV were used, you should provide the necessary information to allow the calculation of your activity data based on NCV in the documentation box at the end of this table.

## Table1.A(b)
TABLE 1.A(b) SECTORAL BACKGROUND DATA FOR ENERGY | [17 empty] | Spain
CO2 from Fuel Combustion Activities - Reference Approach (IPCC Worksheet 1-1) | [17 empty] | 1992
(Sheet 1 of 1) | [17 empty] | Submission 2002
FUEL TYPES |  |  | Unit | Production | Imports | Exports | International | Stock change | Apparent | Conversion |  | Apparent | Carbon emission | Carbon | Carbon | Net carbon | Fraction of | Actual CO2
[7 empty] | bunkers |  | consumption | factor (1) | (1) | consumption | factor | content | stored | emissions | carbon | emissions
[10 empty] | (TJ/Unit) |  | (TJ) | (t C/TJ) | (Gg C) | (Gg C) | (Gg C) | oxidized | (Gg CO2)
Liquid | Primary | Crude Oil | Gg | 1073 | 54037 | 0 |  | 150 | 54960 | 42.65 | NCV | 2344044 | 20 | 46880.88 |  | 46880.88 | 0.99 | 170177.5944
Fossil | Fuels | Orimulsion |  | NO | NO | NO |  | NO | 0 |  | NCV | 0 |  | 0 |  | 0 |  | 0
|  | Natural Gas Liquids |  | IE | IE | IE |  | IE | 0 |  | NCV | 0 |  | 0 |  | 0 |  | 0
| Secondary | Gasoline | Gg |  | 750 | 1013 | 0 | 43 | -306 | 44.8 | NCV | -13708.8 | 18.9 | -259.0963 |  | -259.0963 | 0.99 | -940.5196
| Fuels | Jet Kerosene | Gg |  | 0 | 826 | 1542 | 70 | -2438 | 44.59 | NCV | -108710.42 | 19.5 | -2119.8532 |  | -2119.8532 | 0.99 | -7695.0671
|  | Other Kerosene | Gg |  | 0 | 0 | 0 | -23 | 23 | 43.36 | NCV | 997.28 | 19.6 | 19.5467 |  | 19.5467 | 0.99 | 70.9545
|  | Shale Oil |  |  | NO | NO |  | NO | 0 |  | NCV | 0 |  | 0 |  | 0 |  | 0
|  | Gas / Diesel Oil | Gg |  | 2583 | 1337 | 1300 | 81 | -135 | 42.42 | NCV | -5726.7 | 20.2 | -115.6793 | NO | -115.6793 | 0.99 | -419.916
|  | Residual Fuel Oil | Gg |  | 1608 | 6220 | 2692 | -61 | -7243 | 40.36 | NCV | -292327.48 | 21.1 | -6168.1098 |  | -6168.1098 | 0.99 | -22390.2387
|  | LPG | Gg |  | 998 | 103 |  | 68 | 827 | 44.78 | NCV | 37033.06 | 17.2 | 636.9686 | NO | 636.9686 | 0.99 | 2312.1961
|  | Ethane |  |  | IE | IE |  | IE | 0 |  | NCV | 0 |  | 0 | IE | 0 |  | 0
|  | Naphtha | Gg |  | 2327 | 1442 |  | -45 | 930 | 45.01 | NCV | 41859.3 | 20 | 837.186 | 1739.9066 | -902.7206 | 0.99 | -3276.8756
|  | Bitumen | Gg |  | 251 | 676 |  | -20 | -405 | 40.19 | NCV | -16276.95 | 22 | -358.0929 | 1763.9391 | -2122.032 | 0.99 | -7702.9762
|  | Lubricants | Gg |  | 91 | 133 | 0 | 0 | -42 | 40.19 | NCV | -1687.98 | 20 | -33.7596 | 110.9244 | -144.684 | 0.99 | -525.2029
|  | Petroleum Coke | Gg |  | 1460 | 33 |  | -20 | 1447 | 34.04 | NCV | 49255.88 | 27.5 | 1354.5367 | 289.0677 | 1065.469 | 0.99 | 3867.6525
|  | Refinery Feedstocks | Gg |  | 855 | 0 |  | -94 | 949 | 44.8 | NCV | 42515.2 | 18.2 | 773.7766 |  | 773.7766 | 0.99 | 2808.8092
|  | Other Oil | Gg |  | 63 | 743 |  | -24 | -656 | 40.19 | NCV | -26364.64 | 18 | -474.5635 | 425.9497 | -900.5132 | 0.99 | -3268.863
Liquid Fossil Totals | [11 empty] | 2050901.75 |  | 40973.74 | 4329.7874 | 36643.9525 |  | 133017.5477
Solid | Primary | Anthracite (2) |  | IE | IE | IE |  | IE | 0 |  | NCV | 0 |  | 0 |  | 0 |  | 0
Fossil | Fuels | Coking Coal | Gg | 28 | 4343 | 0 |  | 75 | 4296 | 30.44 | NCV | 130770.24 | 25.8 | 3373.8722 | 200.718 | 3173.1542 | 0.98 | 11402.2007
|  | Other Bit. Coal | Gg | 14762 | 10169 | 0 | 0 | 759 | 24172 | 22.11 | NCV | 534442.92 | 26.8 | 14323.0703 |  | 14323.0703 | 0.98 | 51467.5658
|  | Sub-bit. Coal | Gg | 3902 | 0 | 0 | 0 | -626 | 4528 | 13.58 | NCV | 61490.24 | 26.2 | 1611.0443 |  | 1611.0443 | 0.98 | 5789.0191
|  | Lignite | Gg | 14779 | 0 | 0 |  | 44 | 14735 | 6.93 | NCV | 102113.55 | 27.6 | 2818.334 |  | 2818.334 | 0.98 | 10127.2134
|  | Oil Shale |  | NO | NO | NO |  | NO | 0 |  | NCV | 0 |  | 0 |  | 0 |  | 0
|  | Peat |  | NO | NO | NO |  | NO | 0 |  | NCV | 0 |  | 0 |  | 0 |  | 0
| Secondary | BKB & Patent Fuel |  |  | NO | NO |  | NO | 0 |  | NCV | 0 |  | 0 |  | 0 |  | 0
| Fuels | Coke Oven/Gas Coke | Gg |  | 108 | 56 |  | 70 | -18 | 29.34 | NCV | -528.12 | 25.2 | -13.3086 |  | -13.3086 | 0.984 | -48.0175
Solid Fuel Totals | [11 empty] | 828288.83 |  | 22113.0121 | 200.718 | 21912.2941 |  | 78737.9816
Gaseous Fossil |  | Natural Gas (Dry) | TJ | 46459 | 206462 | 0 |  | 3157 | 249764 | 1 | NCV | 249764 | 15.32 | 3826.3845 | 113.9432 | 3712.4412 | 0.995 | 13544.2231
Total | [11 empty] | 3128954.58 |  | 66913.1365 | 4644.4487 | 62268.6879 |  | 225299.7524
Biomass total | [11 empty] | 0 |  | 0 | 0 | 0 |  | 0
|  | Solid Biomass |  | NE | NE | NE |  | NE | 0 |  | NCV | 0 |  | 0 |  | 0 |  | 0
|  | Liquid Biomass |  | NE | NE | NE |  | NE | 0 |  | NCV | 0 |  | 0 |  | 0 |  | 0
|  | Gas Biomass |  | NE | NE | NE |  | NE | 0 |  | NCV | 0 |  | 0 |  | 0 |  | 0
(1) To convert quantities expressed in natural units to energy units, use net calorific values (NCV). If gross calorific values (GCV) are used in this table, please indicate this by replacing "NCV" with "GCV" in this column.
(2) If Anthracite is not separately available, include with Other Bituminous Coal.
Note on L7: Activity data should be calculated using net calorific values (NCV). However, if gross calorific values (GCV) were used, you should indicate this by clicking on the blanc cell below and selecting GCV from the drop-down list. This will change the content of the whole column to GCV. If GCV were used in individual cases only, you should indicate this in the corresponding cell of this column. In such cases you will need to unprotect the sheet and enter this information manually. Note that your activity data should not be totaled if NCV or GCV were not used consistently for all fuel types. In all cases where GCV were used, you should provide the necessary information to allow the calculation of your activity data based on NCV in the documentation box of Table 1.A(a)s4.

## Table1.A(c)
TABLE 1.A(c) COMPARISON OF CO2 EMISSIONS FROM FUEL COMBUSTION | [5 empty] | Spain
(Sheet 1 of 1) | [5 empty] | 1992
Submission 2002
FUEL TYPES | Reference approach |  | National approach (1) |  | Difference (2)
| Energy | CO2 | Energy | CO2 | Energy | CO2
| consumption | emissions | consumption | emissions | consumption | emissions
| (PJ) | (Gg) | (PJ) | (Gg) | (%) | (%)
Liquid Fuels (excluding international bunkers) | 2050.9017 | 133017.5477 | 1722.6572 | 130589.4368 | 19.0545 | 1.8593
Solid Fuels (excluding international bunkers) | 828.2888 | 78737.9816 | 787.2165 | 79378.0897 | 5.2174 | -0.8064
Gaseous Fuels | 249.764 | 13544.2231 | 221.4446 | 12406.312 | 12.7885 | 9.172
Other (3) | NE | NE | 2.6066 | 218.9174 | -100 | -100
Total (3) | 3128.9546 | 225299.7524 | 2733.925 | 222592.7559 | 14.4492 | 1.2161
(1) "National approach" is used to indicate the approach (if different from the Reference approach) followed by the Party to estimate its CO2 emissions from fuel combustion
reported in the national GHG inventory.
(2) Difference of the Reference approach over the National approach (i.e. difference = 100% x ((RA-NA)/NA), where NA = National approach and RA = Reference approach).
(3) Emissions from biomass are not included.
Note: In addition to estimating CO2 emissions from fuel combustion by sector, Parties should also estimate these emissions using the IPCC Reference approach, as found
in the IPCC Guidelines, Worksheet 1-1(Volume 2. Workbook). The Reference approach is to assist in verifying the sectoral data. Parties should also complete the above tables
to compare the alternative estimates, and if the emission estimates lie more than 2 percent apart, should explain the source of this difference in the documentation box provided.
Documentation Box:
Note on A12: Note that there is no link to Table 1.A(b), as the reporting of “Other” is not required by the Reference approach.

## Table1.A(d)
TABLE 1.A(d) SECTORAL BACKGROUND DATA FOR ENERGY | [5 empty] | Spain
Feedstocks and Non-Energy Use of Fuels | [5 empty] | 1992
(Sheet 1 of 1) | [5 empty] | Submission 2002
Additional information (a)
| ACTIVITY DATA AND RELATED INFORMATION |  | IMPLIED EMISSION FACTOR | ESTIMATE | CO2 not emitted | Subtracted from energy sector
FUEL TYPE (1) | Fuel quantity | Fraction of carbon stored | Carbon emission factor | of carbon stored in non-energy use of fuels |  | (specify source category)
| (TJ) |  | (t C/TJ) | (Gg C) | (Gg CO2)
Naphtha (2) | 108744.16 | 0.8 | 20 | 1739.9066 | 6379.6574 | Chemical Industry
Lubricants | 11092.44 | 0.5 | 20 | 110.9244 | 406.7228 | Other sectors
Bitumen | 80179.05 | 1 | 22 | 1763.9391 | 6467.7767 | Other sectors
Coal Oils and Tars (from Coking Coal) | 7560 | 0.9 | 29.5 | 200.718 | 735.966 | Chemical Industry
Natural Gas(2) | 22538.026 | 0.33 | 15.32 | 113.9432 | 417.7919 | Chemical Industry
Gas/Diesel Oil (2) | NO |  | 0 | NO | 0
LPG (2) | NO |  | 0 | NO | 0
Butane (2) | NO |  | 0 | NO | 0
Ethane (2) | IE |  | 0 | IE | 0
Other (please specify)
Petroleum coke | 13139.44 | 0.8 | 27.5 | 289.0677 | 1059.9148 | Other sectors
Other petroleum products | 29579.84 | 0.8 | 18 | 425.9497 | 1561.8156 | Other sectors
|  |  | 0 |  | 0
(1) Where fuels are used in different industries, please enter in different rows. |  |  |  |  | (a) The fuel lines continue from the table
(2) Enter these fuels when they are used as feedstocks. |  |  |  |  | to the left.
Note: The table is consistent with the IPCC Guidelines. Parties that take into account the emissions associated with the use and
disposal of these feedstocks could continue to use their methodology, and provide explanation notes in the documentation box
below.
Documentation box: A fraction of energy carriers is stored in such products as plastics or asphalt. The non-stored fraction
of the carbon in the energy carrier or product is oxidized, resulting in carbon dioxide emissions, either during the use of the energy
carriers in the industrial production (e.g. fertilizer production), or during the use of the products (e.g. solvents, lubricants),
or in both (e.g. monomers). To report associated emissions use the above table, filling an extra "Additional information" table,
as shown below.
Associated CO2 emissions | Allocated under |  | (a) e.g. Industrial Processes, Waste
(Gg) | (Specify source category)(a) |  | Incineration, etc.
The default IPCC Methodology for the stored carbon calculation has been applied except to the following fuels:
Bitumen and Lubricants: The quantities entered are the feedstocks from non-energy purposes
Coal oils and Tars (from Coking Coal): Information about its production is available so this amount has replaced the quantity suggested by IPCC.
Also, the fraction of carbon stored has been estimated as there isn´t any information available from IPCC or IEA
Fuels included in Other: The Fractions of carbon stored associated are default amounts
Note on A16: Please note that any estimate of carbon stored reported for butane needs to be entered in Table 1.A(b) manually.
Note on A18: Please note that estimates reported under “Other” are not linked to Table 1.A(b) and need to be entered manually in that table.

## Table1.B.1
TABLE 1.B.1 SECTORAL BACKGROUND DATA FOR ENERGY | [6 empty] | Spain
Fugitive Emissions from Solid Fuels | [6 empty] | 1992
(Sheet 1 of 1) | [6 empty] | Submission 2002
Additional information (a)
GREENHOUSE GAS SOURCE AND SINK | ACTIVITY DATA | IMPLIED EMISSION FACTOR |  | EMISSIONS |  | Description | Value
CATEGORIES | Amount of fuel produced (1) | CH4 | CO2 | CH4 | CO2 | Amount of CH4 drained (recovered) and utilized or flared (Gg) | 0
| (Mt) | (kg/t) | (kg/t) | (Gg) | (Gg) | Number of active underground mines
1. B. 1. a. Coal Mining and Handling | 40142.695 |  |  | 74.4709 | 0 | Number of mines with drainage (recovery) systems | 0
i. Underground Mines(2) | 19179.293 | 0.0036973 | 0 | 70.9107 | 0
Mining Activities |  | 0.0031318 | 0 | 60.0659
Post-Mining Activities |  | 0.00056544 | 0 | 10.8448 |  | (a) For underground mines.
ii. Surface Mines(2) | 20963.402 | 0.00016983 | 0 | 3.5601 | 0
Mining Activities |  | 0.00015352 | 0 | 3.2183
Post-Mining Activities |  | 1.6305e-05 | 0 | 0.34182
1. B. 1. b. Solid Fuel Transformation |  | 0 | 0 | 1.0409 | 2477.0487
1. B. 1. c. Other (please specify)(3) |  |  |  | 0 | 0
|  | 0 | 0
(1) Use the documentation box to specify whether the fuel amount is based on the run-of-mine (ROM) production or on the saleable production.
(2) Emissions both for Mining Activities and Post-Mining Activities are calculated with the activity data in lines Underground Mines and Surface Mines respectively.
(3) Please click on the button to enter any other solid fuel related activities resulting in fugitive emissions, such as emissions from abandoned mines and waste piles.
Note: There are no clear references to the coverage of 1.B.1.b. and 1.B.1.c. in the IPCC Guidelines. Make sure that the emissions entered here are not reported elsewhere.
If they are reported under another source category, indicate this (IE) and make a reference in Table 9 (completeness) and/or in the documentation box.
Documentation box:
Category 1.B.1.b refers to the coal coking process; activity data is the amount of coke produced, and emissions are the CO2 equivalent of carbon
transformation losses.

## Table1.B.2
TABLE 1.B.2 SECTORAL BACKGROUND DATA FOR ENERGY | [11 empty] | Spain
Fugitive Emissions from Oil and Natural Gas | [11 empty] | 1992
(Sheet 1 of 1) | [11 empty] | Submission 2002
Additional information
GREENHOUSE GAS SOURCE AND SINK |  | ACTIVITY DATA |  |  | IMPLIED EMISSION FACTORS |  |  | EMISSIONS |  |  | Description | Value | Unit
CATEGORIES |  | Description (1) | Unit | Value | CO2 | CH4 | N2O | CO2 | CH4 | N2O | Pipelines length (km) | 18.88 | Mm
[5 empty] | (kg/unit) (2) | (kg/unit) (2) | (kg/unit) (2) | (Gg) | (Gg) | (Gg) | Number of oil wells | 3 | field
1. B. 2. a. Oil (3) | [7 empty] | 1363.7792 | 1.565 |  | Number of gas wells | 2 | field
| i. Exploration |  |  | NE | 0 | 0 |  |  |  |  | Gas throughput (a) | 47.4875 | PJ NCV
| ii. Production(4) | Crude oil produced | Mg | 1071.538 | 0 | 9 |  |  | 0.0096438 |  | Oil throughput (a) | 1071.538 | Mg
| iii. Transport | Transport of crude oil | Gg | 55300.244 | 0 | 27 |  |  | 1.4931 |  | Other relevant information (specify)
| iv. Refining / Storage | Oil refined | Gg | 57241.235 | 23825.1191 | 1.0875 |  | 1363.7792 | 0.06225
| v. Distribution of oil products | Oil products | Gg | 43774.324 | 0 | 0 |  |  | 0
| vi. Other |  |  |  | 0 | 0
1. B. 2. b. Natural Gas | [7 empty] | 0.13871 | 18.2407 |  | (a) In the context of oil and gas production, throughput is a
| Exploration |  |  | NE | 0 | 0 |  |  |  |  | measure of the total production, such as barrels per day
| i. Production (4) / Processing | PJ gas produced (NCV) | PJ | 47.4875 | 0 | 70889.0031 |  |  | 3.3663 |  | of oil, or cubic meters of gas per year. Specify the units
| ii. Transmission | PJ gas (NCV) | PJ | 257.0761 | 51.3875 | 5259.5067 |  | 0.01321 | 1.3521 |  | of the reported value in the unit column. Take into
| Distribution | PJ gas consumed (NCV) | PJ | 266.6707 | 470.6165 | 50707.6928 |  | 0.1255 | 13.5223 |  | account that these values should be consistent with the
| iii. Other Leakage | (e.g. PJ gas consumed) |  |  | 0 | 0 |  |  |  |  | activity data reported under the production rows of the
at industrial plants and power stations |  |  |  |  | 0 | 0 |  |  |  |  | main table.
in residential and commercial sectors |  |  |  |  | 0 | 0
1. B. 2. c. Venting (5) | [7 empty] | 0 | 0
| i. Oil | (e.g. PJ oil produced) |  | NE | 0 | 0
| ii. Gas | (e.g. PJ gas produced) |  | NE | 0 | 0
| iii. Combined |  |  |  | 0 | 0
Flaring | [7 empty] | 195.1783 | 0.029844 | 0.00012237
| i. Oil | Oil refined | Gg | 57241.235 | 259.7497 | 0.021379 | 0.0021379 | 14.8684 | 0.0012237 | 0.00012237
| ii. Gas | PJ gas consumption (NCV) | PJ | 223.8481 | 805501.1915 | 127.8573 | 0 | 180.3099 | 0.028621
| iii. Combined |  |  |  | 0 | 0 | 0
1.B.2.d. Other (please specify)(6) | [7 empty] | 0 | 0 | 0
[5 empty] | 0 | 0 | 0
(1) Specify the activity data used and fill in the activity data description column, as given in the examples in brackets. Specify the unit of the activity data in the unit column. Use the document box to specify whether the fuel amount is based on
the raw material production or on the saleable production. Note cases where more than one variable is used as activity data.
(2) The unit of the implied emission factor will depend on the units of the activity data used, and is therefore not specified in this column. The unit of the implied emission factor for each activity will be kg/unit of activity data.
(3) Use the category also to cover emissions from combined oil and gas production fields. Natural gas processing and distribution from these fields should be included under 1.B.2.b.ii and 1.B.2.b.iii, respectively.
(4) If using default emission factors these categories will include emissions from production other than venting and flaring.
(5) If using default emission factors, emissions from Venting and Flaring from all oil and gas production should be accounted for here. Parties using the IPCC software could report those emissions together, indicating so in the
documentation box.
(6) For example, fugitive CO2 emissions from production of geothermal power could be reported here.
Documentation box:

## Table1.C
TABLE 1.C SECTORAL BACKGROUND DATA FOR ENERGY | [9 empty] | Spain
International Bunkers and Multilateral Operations | [9 empty] | 1992
(Sheet 1 of 1) | [9 empty] | Submission 2002
Additional information
GREENHOUSE GAS SOURCE | ACTIVITY DATA | IMPLIED EMISSION FACTORS |  |  | EMISSIONS |  |  | Fuel | Allocation (a) (percent)
AND SINK CATEGORIES | Consumption | CO2 | CH4 | N2O | CO2 | CH4 | N2O | consumption | Domestic | International
| (TJ) | (t/TJ) | (kg/TJ) | (kg/TJ) | (Gg) | (Gg) | (Gg) | Marine | 10.5187 | 89.4813
Marine Bunkers | 163674.56 |  |  |  | 12654.64 | 0.5946 | 0.32735 | Aviation | 57.9926 | 42.0074
Gasoline |  | 0 | 0 | 0
Gas/Diesel Oil | 55510 | 74.2389 | 2.2248 | 2 | 4121 | 0.1235 | 0.11102 | (a) For calculating the allocation of fuel
Residual Fuel Oil | 108164.56 | 78.895 | 4.3554 | 2 | 8533.64 | 0.4711 | 0.21633 | consumption, use the sums of fuel consumption
Lubricants |  | 0 | 0 | 0 |  |  |  | by domestic navigation and aviation
Coal |  | 0 | 0 | 0 |  |  |  | (Table 1.A(a)) and by international bunkers
Other (please specify) | 0 | 0 | 0 | 0 | 0 | 0 | 0 | (Table 1.C).
|  | 0 | 0 | 0
Aviation Bunkers | 48996.8 |  |  |  | 3556.639 | 0.053043 | 0.11291
Jet Kerosene | 48996.8 | 72.5892 | 1.0826 | 2.3044 | 3556.639 | 0.053043 | 0.11291
Gasoline |  | 0 | 0 | 0
Multilateral Operations (1)
(1) Parties may choose to report or not report the activity data and emission factors for multilateral operation consistent with the principle of confidentiality stated in the UNFCCC reporting guidelines
on inventories. In any case, Parties should report the emissions from multilateral operations, where available, under the Memo Items section of the Summary tables and in the Sectoral report table for energy.
Note: In accordance with the IPCC Guidelines, international aviation and marine bunker fuel emissions from fuel sold to ships or aircraft engaged in international transport should be excluded
from national totals and reported separately for informational purposes only.
Documentation box: Please explain how the consumption of international marine and aviation bunkers fuels was estimated and separated from the domestic consumption.

## Table2(I)s1
TABLE 2(I) SECTORAL REPORT FOR INDUSTRIAL PROCESSES | [12 empty] | Spain
(Sheet 1 of 2) | [12 empty] | 1992
Submission 2002
GREENHOUSE GAS SOURCE AND SINK | CO2 | CH4 | N2O | HFCs(1) |  | PFCs(1) |  | SF6 |  | NOx | CO | NMVOC | SO2
CATEGORIES |  |  |  | P | A | P | A | P | A
| (Gg) |  |  | CO2 equivalent (Gg) |  |  |  | (Gg)
Total Industrial Processes | 14542.8258 | 2.9797 | 7.0919 | 0 | 2762.604 | 0 | 781.8405 | 0 | 0.0026694 | 10.9256 | 258.6433 | 167.3195 | 13.5807
A. Mineral Products | 12541.7469 | 0 | 0 | [6 empty] | 0 | 0.00076 | 121.1833 | 0
1. Cement Production | 10655.3691
2. Lime Production | 1190.6449
3. Limestone and Dolomite Use | 0
4. Soda Ash Production and Use | 377.6961
5. Asphalt Roofing | 0 | [9 empty] | 0.00076 | 0.0012
6. Road Paving with Asphalt | 0 | [10 empty] | 121.1821
7. Other (please specify) | 318.0367 | 0 | 0 | [6 empty] | 0 | 0 | 0 | 0
Glass processes/decarbonizing
B. Chemical Industry | 634.94 | 2.0676 | 7.0919 | 0 | 0 | 0 | 0 | 0 | 0 | 6.4395 | 6.1936 | 13.1795 | 9.0648
1. Ammonia Production | 539.989 | 0 | [7 empty] | 1.1404 |  | 0.053137 | 0.47683
2. Nitric Acid Production |  |  | 7.0919 | [6 empty] | 5.2612
3. Adipic Acid Production |  |  | 0
4. Carbide Production | 94.951 | 0.13111 | [8 empty] | 5.2445
5. Other (please specify) | 0 | 1.9365 | 0 | 0 | 0 | 0 | 0 | 0 | 0 | 0.037965 | 0.94913 | 13.1264 | 8.588
Other | [9 empty] | 0.037965 | 0.94913 | 13.1264 | 8.588
C. Metal Production | 1366.1388 | 0.91202 | 0 | 0 | 0 | 0 | 781.8405 | 0 | 0 | 2.8511 | 252.448 | 1.5403 | 4.4011
1. Iron and Steel Production | 634.2696 | 0.91202 | [7 empty] | 2.0815 | 176.4826 | 1.4492 | 1.1607
2. Ferroalloys Production | 177.056 | 0 | [8 empty] | 27.643
3. Aluminium Production | 554.8132 | 0 |  |  |  |  | 781.8405 |  |  | 0.76958 | 48.3224 | 0.091095 | 3.2404
4. SF6 Used in Aluminium and Magnesium Foundries | [8 empty] | 0
5. Other (please specify) | 0 | 0 | 0 | 0 | 0 | 0 | 0 | 0 | 0 | 0 | 0 | 0 | 0
Silicium production
P = Potential emissions based on Tier 1 approach of the IPCC Guidelines. A = Actual emissions based on Tier 2 approach of the IPCC Guidelines. This only applies in sectors where
methods exist for both tiers.
(1) The emissions of HFCs and PFCs are to be expressed as CO2 equivalent emissions. Data on disaggregated emissions of HFCs and PFCs are to be provided in Table 2(II) of this
common reporting format.
Note on A23: Be aware that HFCs and PFCs are to be entered in CO2 equivalent.
Note on A30: Be aware that HFCs and PFCs are to be entered in CO2 equivalent.

## Table2(I)s2
TABLE 2(I) SECTORAL REPORT FOR INDUSTRIAL PROCESSES | [11 empty] | Spain
(Sheet 2 of 2) | [11 empty] | 1992
Submission 2002
GREENHOUSE GAS SOURCE AND SINK | CO2 | CH4 | N2O | HFCs(1) |  | PFCs(1) |  | SF6 |  | NOx | CO | NMVOC | SO2
CATEGORIES |  |  |  | P | A | P | A | P | A
| (Gg) |  |  | CO2 equivalent (Gg) |  |  |  | (Gg)
D. Other Production | 0 | [8 empty] | 1.635 | 0.00086 | 31.4164 | 0.11477
1. Pulp and Paper | [9 empty] | 1.635 | 0.00086 | 1.0217 | 0.11477
2. Food and Drink(2) | 0 | [10 empty] | 30.3948
E. Production of Halocarbons and SF6 |  |  |  |  | 2762.604 |  | 0 |  | 0
1. By-product Emissions |  |  |  |  | 2762.604 |  | 0 |  | 0
Production of HCFC-22 |  |  |  |  | 2762.604
Other |  |  |  |  | 0 |  | 0 |  | 0
2. Fugitive Emissions |  |  |  |  | 0 |  | 0 |  | 0
3. Other (please specify) |  |  |  |  | 0 |  | 0 |  | 0
F. Consumption of Halocarbons and SF6 |  |  |  | 0 | 0 | 0 | 0 | 0 | 0.0026694
1. Refrigeration and Air Conditioning Equipment |  |  |  |  | 0 |  | 0 |  | 0
2. Foam Blowing |  |  |  |  | 0 |  | 0 |  | 0
3. Fire Extinguishers |  |  |  |  | 0 |  | 0 |  | 0
4. Aerosols/ Metered Dose Inhalers |  |  |  |  | 0 |  | 0 |  | 0
5. Solvents |  |  |  |  | 0 |  | 0 |  | 0
6. Semiconductor Manufacture |  |  |  |  | 0 |  | 0 |  | 0
7. Electrical Equipment | [8 empty] | 0.0026694
8. Other (please specify) |  |  |  | 0 | 0 | 0 | 0 | 0 | 0
G. Other (please specify) | 0 | 0 | 0 | 0 | 0 | 0 | 0 | 0 | 0 | 0 | 0 | 0 | 0
(2) CO2 from Food and Drink Production (e.g. gasification of water) can be of biogenic or non-biogenic origin. Only information on CO2 emissions of non-biogenic origin should be reported.
Note on A16: Be aware that HFCs and PFCs are to be entered in CO2 equivalent.
Note on A26: Be aware that HFCs and PFCs are to be entered in CO2 equivalent.
Note on A28: Be aware that HFCs and PFCs are to be entered in CO2 equivalent.

## Table2(I).A-Gs1
TABLE 2(I).A-G SECTORAL BACKGROUND DATA FOR INDUSTRIAL PROCESSES | [9 empty] | Spain
Emissions of CO2, CH4 and N2O | [9 empty] | 1992
(Sheet 1 of 2) | [9 empty] | Submission 2002
GREENHOUSE GAS SOURCE AND | ACTIVITY DATA |  | IMPLIED EMISSION FACTORS |  |  | EMISSIONS(2)
SINK CATEGORIES | Production/Consumption quantity |  | CO2 | CH4 | N2O | CO2 |  | CH4 |  | N2O
| Description (1) | (kt) | (t/t) | (t/t) | (t/t) | (Gg) | (2) | (Gg) | (2) | (Gg) | (2)
A. Mineral Products | [5 empty] | 12541.7469 |  | 0 |  | 0
1. Cement Production | Clinker production | 19732.165 | 0.54 |  |  | 10655.3691
2. Lime Production | Lime production | 1624.935 | 0.73273 |  |  | 1190.6449
3. Limestone and Dolomite Use |  | NE | 0
4. Soda Ash | [5 empty] | 377.6961
Soda Ash Production | Soda ash production | 668.346 | 0.155 |  |  | 103.5936
Soda Ash Use | Soda ash used | 660.488 | 0.415 |  |  | 274.1025
5. Asphalt Roofing | Asphalt roofing materials | 80 | 0
6. Road Paving with Asphalt | Asphalt liquefied | 378.6941 | 0
7. Other (please specify) | [5 empty] | 318.0367 |  | 0 |  | 0
Glass processes/decarbonizing | Glass production | 2120.246 | 0.15 | 0 | 0 | 318.0367
B. Chemical Industry | [5 empty] | 634.94 |  | 2.0676 |  | 7.0919
1. Ammonia Production (3) | Ammonia production | 590.41 | 0.9146 | 0 | 0 | 539.989
2. Nitric Acid Production | Nitric acid production | 1013.132 |  |  | 0.007 |  |  |  |  | 7.0919
3. Adipic Acid Production | Adipic acid production | NO |  |  | 0
4. Carbide Production |  |  | 0 | 0 |  | 94.951 |  | 0.13111
Silicon Carbide | Silicon carbide production | 10.958 | 2.752 | 0.011965 |  | 30.1564 |  | 0.13111
Calcium Carbide | Calcium carbide production | 35.997 | 1.8 | 0 |  | 64.7946
5. Other (please specify) | [5 empty] | 0 |  | 1.9365 |  | 0
Carbon Black | Carbon black production | 94.913 |  | 0.01 |  |  |  | 0.94913
Ethylene | Ethylene production | 987.394 | 0 | 0 | 0
Dichloroethylene |  | NE |  | 0
Styrene | Styrene production | 109.65 |  | 0
Methanol |  | NO |  | 0
Other |  | NA | 0 | 0 | 0 |  |  | 0.98739
(1) Where the IPCC Guidelines provide options for activity data, e.g. cement or clinker for estimating the emissions from Cement Production, specify the activity data used (as shown in the example in brackets) in order
to make the choice of emission factor more transparent and to facilitate comparisons of implied emission factors.
(2) Enter cases in which the final emissions are reduced with the quantities of emission recovery, oxidation, destruction, transformation. Adjusted emissions are reported and the quantitative information on recovery,
oxidation, destruction, and transformation should be given in the additional columns provided.
(3) To avoid double counting make offsetting deductions from fuel consumption (e.g. natural gas) in Ammonia Production, first for feedstock use of the fuel, and then to a sequestering use of the feedstock.

## Table2(I).A-Gs2
TABLE 2(I).A-G SECTORAL BACKGROUND DATA FOR INDUSTRIAL PROCESSES | [9 empty] | Spain
Emissions of CO2, CH4 and N2O | [9 empty] | 1992
(Sheet 2 of 2) | [9 empty] | Submission 2002
GREENHOUSE GAS SOURCE AND | ACTIVITY DATA |  | IMPLIED EMISSION FACTORS |  |  | EMISSIONS(2)
SINK CATEGORIES | Production/Consumption Quantity |  | CO2 | CH4 | N2O | CO2 |  | CH4 |  | N2O
| Description (1) | (kt) | (t/t) | (t/t) | (t/t) | (Gg) | (2) | (Gg) | (2) | (Gg) | (2)
C. Metal Production (4) | [5 empty] | 1366.1388 |  | 0.91202 |  | 0
1. Iron and Steel Production |  |  | 0 |  |  | 634.2696 |  | 0.91202
Steel | Steel production | 12097.314 | 0.052431 |  |  | 634.2696
Pig Iron | Pig iron production | 5066.773 | 0 | 0.00018 |  |  |  | 0.91202
Sinter |  |  | 0 | 0
Coke |  |  | 0 | 0
Other (please specify) | [5 empty] | 0 |  | 0
|  |  | 0 | 0 | 0
2. Ferroalloys Production | Ferroalloys production | 78.98 | 2.2418 | 0 |  | 177.056
3. Aluminium Production | Aluminium production | 357.944 | 1.55 | 0 |  | 554.8132
4. SF6 Used in Aluminium and Magnesium Foundries
5. Other (please specify) | [5 empty] | 0 |  | 0 |  | 0
Silicium production | Silicium production | 7.119 | 0 | 0 | 0
|  |  | 0 | 0 | 0
D. Other Production | [5 empty] | 0
1. Pulp and Paper
2. Food and Drink |  | NA | 0
G. Other (please specify) | [5 empty] | 0 |  | 0 |  | 0
|  |  | 0 | 0 | 0
(4) More specific information (e.g. data on virgin and recycled steel production) could be provided in the documentation box.
Note: In case of confidentiality of the activity data information, the entries should provide aggregate figures but there should be a note in the documentation box indicating this.
Documentation box:

## Table2(II)s1
TABLE 2(II) SECTORAL REPORT FOR INDUSTRIAL PROCESSES - EMISSIONS OF HFCs, PFCs AND SF6 | [21 empty] | Spain
(Sheet 1 of 2) | [21 empty] | 1992
Submission 2002
GREENHOUSE GAS SOURCE AND SINK CATEGORIES | HFC-23 | HFC-32 | HFC-41 | HFC-43-10mee | HFC-125 | HFC-134 | HFC-134a | HFC-152a | HFC-143 | HFC-143a | HFC-227ea | HFC-236fa | HFC-245ca | Total HFCs(1) | CF4 | C2F6 | C 3F8 | C4F10 | c-C4F8 | C5F12 | C6F14 | Total PFCs(1) | SF6
(t)(2)
Total Actual Emissions of Halocarbons (by chemical) and SF6 | 236.12 | 0 | 0 | 0 | 0 | 0 | 0 | 0 | 0 | 0 | 0 | 0 | 0 |  | 107.7406 | 8.8616 | 0 | 0 | 0 | 0 | 0 |  | 2.6694
C. Metal Production | [14 empty] | 107.7406 | 8.8616 | [6 empty] | 0
Aluminium Production | [14 empty] | 107.7406 | 8.8616
SF6 Used in Aluminium Foundries | [22 empty] | 0
SF6 Used in Magnesium Foundries | [22 empty] | 0
E. Production of Halocarbons and SF6 | 236.12 | 0 | 0 | 0 | 0 | 0 | 0 | 0 | 0 | 0 | 0 | 0 | 0 |  | 0 | 0 | 0 | 0 | 0 | 0 | 0 |  | 0
1. By-product Emissions | 236.12 | 0 | 0 | 0 | 0 | 0 | 0 | 0 | 0 | 0 | 0 | 0 | 0 |  | 0 | 0 | 0 | 0 | 0 | 0 | 0 |  | 0
Production of HCFC-22 | 236.12
Other
2. Fugitive Emissions
3. Other (please specify) | 0 | 0 | 0 | 0 | 0 | 0 | 0 | 0 | 0 | 0 | 0 | 0 | 0 |  | 0 | 0 | 0 | 0 | 0 | 0 | 0 |  | 0
F(a). Consumption of Halocarbons and SF6 (actual emissions - Tier 2) | 0 | 0 | 0 | 0 | 0 | 0 | 0 | 0 | 0 | 0 | 0 | 0 | 0 |  | 0 | 0 | 0 | 0 | 0 | 0 | 0 |  | 2.6694
1. Refrigeration and Air Conditioning Equipment
2. Foam Blowing
3. Fire Extinguishers
4. Aerosols/Metered Dose Inhalers
5. Solvents
6. Semiconductor Manufacture
7. Electrical Equipment | [22 empty] | 2.6694
8. Other (please specify) | 0 | 0 | 0 | 0 | 0 | 0 | 0 | 0 | 0 | 0 | 0 | 0 | 0 |  | 0 | 0 | 0 | 0 | 0 | 0 | 0 |  | 0
G. Other (please specify) | 0 | 0 | 0 | 0 | 0 | 0 | 0 | 0 | 0 | 0 | 0 | 0 | 0 |  | 0 | 0 | 0 | 0 | 0 | 0 | 0 |  | 0
(1) Although shaded, the columns with HFCs and PFCs totals on sheet 1 are kept for consistency with sheet 2 of the table.
(2) Note that the units used in this table differ from those used in the rest of the Sectoral report tables, i.e. [t] instead of [Gg].
Note: Where information is confidential the entries should provide aggregate figures but there should be a note indicating this in the relevant documentation boxes of the Sectoral background data tables or as a comment to the corresponding cell.
Gases with GWP not yet agreed upon by the COP, should be reported in Table 9 (Completeness), sheet 2.

## Table2(II)s2
TABLE 2(II) SECTORAL REPORT FOR INDUSTRIAL PROCESSES - EMISSIONS OF HFCs, PFCs AND SF6 | [21 empty] | Spain
(Sheet 2 of 2) | [21 empty] | 1992
Submission 2002
GREENHOUSE GAS SOURCE AND SINK CATEGORIES | HFC-23 | HFC-32 | HFC-41 | HFC-43-10mee | HFC-125 | HFC-134 | HFC-134a | HFC-152a | HFC-143 | HFC-143a | HFC-227ea | HFC-236fa | HFC-245ca | Total HFCs | CF4 | C2F6 | C 3F8 | C4F10 | c-C4F8 | C5F12 | C6F14 | Total PFCs | SF6
(t)(2)
F(p). Total Potential Emissions of Halocarbons (by chemical) and SF6 (3) | 0 | 0 | 0 | 0 | 0 | 0 | 0 | 0 | 0 | 0 | 0 | 0 | 0 |  | 0 | 0 | 0 | 0 | 0 | 0 | 0 |  | 0
Production(4)
Import: | 0 | 0 | 0 | 0 | 0 | 0 | 0 | 0 | 0 | 0 | 0 | 0 | 0 |  | 0 | 0 | 0 | 0 | 0 | 0 | 0 |  | 0
In bulk
In products (5)
Export: | 0 | 0 | 0 | 0 | 0 | 0 | 0 | 0 | 0 | 0 | 0 | 0 | 0 |  | 0 | 0 | 0 | 0 | 0 | 0 | 0 |  | 0
In bulk
In products (5)
Destroyed amount
GWP values used | 11700 | 650 | 150 | 1300 | 2800 | 1000 | 1300 | 140 | 300 | 3800 | 2900 | 6300 | 560 |  | 6500 | 9200 | 7000 | 7000 | 8700 | 7500 | 7400 |  | 23900
Total Actual Emissions (6) (Gg CO2 eq.) | 2762.604 | 0 | 0 | 0 | 0 | 0 | 0 | 0 | 0 | 0 | 0 | 0 | 0 | 2762.604 | 700.3141 | 81.5264 | 0 | 0 | 0 | 0 | 0 | 781.8405 | 63.7989
C. Metal Production | [14 empty] | 700.3141 | 81.5264 | [5 empty] | 781.8405 | 0
E. Production of Halocarbons and SF6 | 2762.604 | 0 | 0 | 0 | 0 | 0 | 0 | 0 | 0 | 0 | 0 | 0 | 0 | 2762.604 | 0 | 0 | 0 | 0 | 0 | 0 | 0 | 0 | 0
F(a). Consumption of Halocarbons and SF6 | 0 | 0 | 0 | 0 | 0 | 0 | 0 | 0 | 0 | 0 | 0 | 0 | 0 | 0 | 0 | 0 | 0 | 0 | 0 | 0 | 0 | 0 | 63.7989
G. Other | 0 | 0 | 0 | 0 | 0 | 0 | 0 | 0 | 0 | 0 | 0 | 0 | 0 | 0 | 0 | 0 | 0 | 0 | 0 | 0 | 0 | 0 | 0
Ratio of Potential/Actual Emissions from Consumption of Halocarbons and SF6
Actual emissions - F(a) (Gg CO2 eq.) | 0 | 0 | 0 | 0 | 0 | 0 | 0 | 0 | 0 | 0 | 0 | 0 | 0 | 0 | 0 | 0 | 0 | 0 | 0 | 0 | 0 | 0 | 63.7989
Potential emissions - F(p) (7) (Gg CO2 eq.) | 0 | 0 | 0 | 0 | 0 | 0 | 0 | 0 | 0 | 0 | 0 | 0 | 0 | 0 | 0 | 0 | 0 | 0 | 0 | 0 | 0 | 0 | 0
Potential/Actual emissions ratio | 0 | 0 | 0 | 0 | 0 | 0 | 0 | 0 | 0 | 0 | 0 | 0 | 0 | 0 | 0 | 0 | 0 | 0 | 0 | 0 | 0 | 0 | 0
(3) Potential emissions of each chemical of halocarbons and SF6 estimated using Tier 1a or Tier 1b of the IPCC Guidelines (Volume 3. Reference Manual, pp. 2.47-2.50). When potential emissions estimates are available in a disaggregated
manner corresponding to the subsectors for actual emissions defined on sheet 1 of this table, these should be reported in an annex to sheet 2, using the format of sheet 1, sector F(a). Use Summary 3 of this common reporting format to
indicate whether Tier 1a or Tier 1b was used.
(4) Production refers to production of new chemicals. Recycled substances could be included here, but it should be ensured that double counting of emissions is avoided. Relevant explanations should be provided as a comment to the corresponding cell.
(5) Relevant just for Tier 1b.
(6) Sums of the actual emissions of each chemical of halocarbons and SF6 from the source categories given in sheet 1 of the table multiplied by the corresponding GWP values.
(7) Potential emissions of each chemical of halocarbons and SF6 taken from row F(p) multiplied by the corresponding GWP values.
Note: As stated in the revised UNFCCC guidelines, Parties should report actual emissions of HFCs, PFCs and SF6, where data are available, providing disaggregated data by chemical and source category in units of mass and in
CO2 equivalents. Parties reporting actual emissions should also report potential emissions for the sources where the concept of potential emissions applies, for reasons of transparency and comparability.
Note on A22: Note that “G. Other” does not need to be specified here, because this was already required in sheet 1 of this table. The purpose of this row is only to convert the sum of all possible entries made under “G. Other” into CO2 equivalent estimates.
Note on A25: Make sure that the results for total actual HFCs and total actual PFCs obtained in this row are consistent with those obtained in Table 2(I)s2 under “F. Consumption of Halocarbons and SF6”.
Note on A26: Make sure that the results for total potential HFCs and total potential PFCs obtained in this row are consistent with those obtained in Table 2(I)s2 under “F. Consumption of Halocarbons and SF6”.

## Table2(II).C,E
TABLE 2(II). C, E SECTORAL BACKGROUND DATA FOR INDUSTRIAL PROCESSES |  |  |  | Spain
Metal Production; Production of Halocarbons and SF6 |  |  |  | 1992
(Sheet 1 of 1) |  |  |  | Submission 2002
GREENHOUSE GAS SOURCE AND SINK CATEGORIES | ACTIVITY DATA |  | IMPLIED EMISSION FACTORS(2) | EMISSIONS(2)
| Description (1) | (t) | (kg/t) | (t) | (3)
C. PFCs and SF6 from Metal Production
PFCs from Aluminium Production
CF4 | Aluminium production | 357944 | 0.301 | 107.7406
C2F6 | Aluminium production | 357944 | 0.024757 | 8.8616
SF6 |  |  |  | 0
Aluminium Foundries | (SF6 consumption) | NO | 0
Magnesium Foundries |  | NO | 0
E. Production of Halocarbons and SF6
1. By-product Emissions
Production of HCFC-22
HFC-23 | HCFC-22 production | 8021 | 29.4377 | 236.12
Other (specify chemical)
0
2. Fugitive Emissions
HFCs (specify chemical)
Production of HFC-143a | HFC-143a production |  | 0
Production of HFC-227ea | HFC-227ea production |  | 0
0
PFCs (specify chemical)
0
SF6 |  |  | 0
3. Other (please specify)
0
(1) Specify the activity data used as shown in the examples within brackets. Where applying Tier 1b (for C), Tier 2 (for E) and country specific methods,
specify any other relevant activity data used in the documentation box below.
(2) Emissions and implied emission factors are after recovery.
(3) Enter cases in which the final emissions are reported after subtracting the quantities of emission recovery, oxidation, destruction, transformation.
Enter these quantities in the specified column and use the documentation box for further explanations.
Note: Where the activity data are confidential, the entries should provide aggregate figures, but there should be a note in the documentation box indicating this.
Documentation box:

## Table2(II).Fs1
TABLE 2(II).F SECTORAL BACKGROUND DATA FOR INDUSTRIAL PROCESSES | [8 empty] | Spain
Consumption of Halocarbons and SF6 | [8 empty] | 1992
(Sheet 1 of 2) | [8 empty] | Submission 2002
GREENHOUSE GAS SOURCE | ACTIVITY DATA |  |  | IMPLIED EMISSION FACTORS |  |  | EMISSIONS
AND SINK CATEGORIES | Amount of fluid |  |  | Product manufacturing factor | Product life factor | Disposal loss factor | From manufacturing | From stocks | From disposal
| Filled in new manufactured products | In operating systems (average annual stocks) | Remained in products at decommissioning (1)
| (t) |  |  | (% per annum) |  |  | (t)
1 Refrigeration
Air Conditioning Equipment
Domestic Refrigeration (Specify chemical)(2)
(e.g. HFC-32)
(e.g. HFC-125)
(e.g. HFC-134a) |  |  | NE | [5 empty] | NE
(e.g. HFC-152a)
(e.g. HFC-143a)
Commercial Refrigeration
HFC-125 |  |  | NE | [5 empty] | NE
HFC-134a |  |  | NE | [5 empty] | NE
HFC-143a |  |  | NE | [5 empty] | NE
PFC-218 |  |  | NE | [5 empty] | NE
Transport Refrigeration
Industrial Refrigeration
Stationary Air-Conditioning
Mobile Air-Conditioning
HFC-134a |  |  | NE | [5 empty] | NE
2 Foam Blowing
Hard Foam
Soft Foam
(1) Parties should use the documentation box to provide information on the amount of the chemical recovered (recovery efficiency) and other relavant information used in the emission estimation.
(2) Please click on the button to specify the chemical consumed, as given in the example. If needed, new rows could be added for reporting the disagregated chemicals from a source by clicking on the corresponding button.
Note: Table 2.(II).F provides for reporting of the activity data and emission factors used to calculate actual emissions from consumption of halocarbons and SF6 using the "bottom-up approach" (based on the total stock of equipment
and estimated emission rates from this equipment). Some Parties may prefer to estimate their actual emissions following the alternative "top-down approach" (based on annual sales of equipment and/or gas). These Parties should provide
the activity data used in the current format and any other relevant information in the documentation box at the end of Table2(II)Fs2. Data these Parties should provide includes (1) the amount of fluid used to fill new products, (2) the amount
of fluid used to service existing products, (3) the amount of fluid originally used to fill retiring products (the total nameplate capacity of retiring products), (4) the product lifetime, and (5) the growth rate of product sales, if this has been used to
calculate the amount of fluid originally used to fill retiring products. Alternatively, Parties may provide alternative formats with equivalent information. These formats may be considered for future versions of the common reporting format
after the trial period.

## Table2(II).Fs2
TABLE 2(II).F SECTORAL BACKGROUND DATA FOR INDUSTRIAL PROCESSES | [8 empty] | Spain
Consumption of Halocarbons and SF6 | [8 empty] | 1992
(Sheet 2 of 2) | [8 empty] | Submission 2002
GREENHOUSE GAS SOURCE | ACTIVITY DATA |  |  | IMPLIED EMISSION FACTORS |  |  | EMISSIONS
AND SINK CATEGORIES | Amount of fluid |  |  | Product manufacturing factor | Product life factor | Disposal loss factor | From manufacturing | From stocks | From disposal
| Filled in new manufactured products | In operating systems (average annual stocks) | Remained in products at decommissioning (1)
| (t) |  |  | (% per annum) |  |  | (t)
3 Fire Extinguishers
HFC-23 |  |  | NE |  |  |  | NE |  | NE
HFC-125 |  |  | NE |  |  |  | NE |  | NE
HFC-227ea |  |  | NE |  |  |  | NE |  | NE
HFC-236 fa |  |  | NE |  |  |  | NE |  | NE
PFC-410 |  |  | NE |  |  |  | NE |  | NE
4 Aerosols
Metered Dose Inhalers
HFC-134a |  |  | NE | [5 empty] | NE
Other
HFC-134a |  |  | NE | [5 empty] | NE
5 Solvents
6 Semiconductors
7 Electric Equipment
SF6 | 4.357 | 123.0205 | NE | 4.7969 | 2 |  | 0.209 | 2.4604 | NE
8 Other (please specify)
Note: Where the activity data are confidential, the entries should provide aggregate figures, but there should be a note indicating this and explanations in the documentation box.
Documentation box:

## Table3
TABLE 3 SECTORAL REPORT FOR SOLVENT AND OTHER PRODUCT USE |  |  | Spain
(Sheet 1 of 1) |  |  | 1992
Submission 2002
GREENHOUSE GAS SOURCE AND SINK CATEGORIES | CO2 | N2O | NMVOC
(Gg)
Total Solvent and Other Product Use | 964.7733 | 1.275 | 376.3012
A. Paint Application | 377.1764 |  | 121.0192
B. Degreasing and Dry Cleaning | 136.1261 |  | 43.6768
C. Chemical Products, Manufacture and Processing |  |  | 66.7483
D. Other (please specify) | 451.4707 | 1.275 | 144.8569
(Use of N2O for Anaesthesia) |  | 1.275
(N2O from Fire Extinguishers)
(N2O from Aerosol Cans)
(Other Use of N2O)
Other solvent/product use (CORINAIR SNAP 0604) | 451.4707 |  | 144.8569
Please account for the quantity of carbon released in the form of NMVOC in both the NMVOC and the CO2 columns.
Note: The IPCC Guidelines do not provide methodologies for the calculation of emissions of N2O from Solvent and Other Product
Use. If reporting such data, Parties should provide additional information (activity data and emission factors) used to make these
estimates in the documentation box to Table 3.A-D.
Note on A11: Make sure that the order of entries is the same as in Table 3.A-D.

## Table3.A-D
TABLE 3.A-D SECTORAL BACKGROUND DATA FOR SOLVENT AND OTHER PRODUCT USE |  |  |  | Spain
(Sheet 1 of 1) |  |  |  | 1992
Submission 2002
GREENHOUSE GAS SOURCE AND SINK CATEGORIES | ACTIVITY DATA |  | IMPLIED EMISSION FACTORS
| Description | (kt) | CO2 | N2O
|  |  | (t/t) | (t/t)
A. Paint Application | Paint consumption | 548.5216 | 0.68762 | 0
B. Degreasing and Dry Cleaning | Solvent consumption | 10.853 | 12.5427 | 0
C. Chemical Products, Manufacture and Processing
D. Other (please specify)(1)
(Use of N2O for Anaesthesia) | N2O used | 1.275 | 0 | 1
(N2O from Fire Extinguishers) |  |  | 0 | 0
(N2O from Aerosol Cans) |  |  | 0 | 0
(Other Use of N2O) |  |  | 0 | 0
Other solvent/product use (CORINAIR SNAP 0604) |  | NA
(1) Some probable sources are provided in brackets. Complement the list with other relevant sources. Make sure that the order is the same as in Table 3.
Note: The table follows the format of the IPCC Sectoral Report for Solvent and Other Product Use, although some of the source categories are not relevant
to the direct GHG emissions.
Documentation box:
Note on A11: Make sure that the order of entries is the same as in Table 3.

## Table4s1
TABLE 4 SECTORAL REPORT FOR AGRICULTURE |  |  |  |  | Spain
(Sheet 1 of 2) |  |  |  |  | 1992
Submission 2002
GREENHOUSE GAS SOURCE AND SINK | CH4 | N2O | NOx | CO | NMVOC
CATEGORIES | (Gg)
Total Agriculture | 900.1854 | 54.8499 | 34.9947 | 54.5043 | 429.0189
A. Enteric Fermentation | 597.1183
1. Cattle | 341.9668
Dairy Cattle | 137.0522
Non-Dairy Cattle | 204.9146
2. Buffalo
3. Sheep | 209.3467
4. Goats | 13.5801
5. Camels and Llamas
6. Horses | 4.3133
7. Mules and Asses | 2.5248
8. Swine | 25.3865
9. Poultry | NE
10. Other (please specify) | 0
B. Manure Management | 290.1878 | 4.625 |  |  | 0
1. Cattle | 30.5748
Dairy Cattle | 18.1392
Non-Dairy Cattle | 12.4356
2. Buffalo
3. Sheep | 5.4884
4. Goats | 0.4478
5. Camels and Llamas
6. Horses | 0.41027
7. Mules and Asses | 0.23639
8. Swine | 243.7253
9. Poultry | 9.3048
Note on A20: Make sure that the order of entries is the same as in Table 4A.
Note on A22: Please report CH4 emissions and activity data and other related information from other livestock in the documentation box of Table4.B(a).

## Table4s2
TABLE 4 SECTORAL REPORT FOR AGRICULTURE |  |  |  |  | Spain
(Sheet 2 of 2) |  |  |  |  | 1992
Submission 2002
GREENHOUSE GAS SOURCE AND SINK | CH4 | N2O | NOx | CO | NMVOC
CATEGORIES | (Gg)
B. Manure Management (continued)
10. Anaerobic Lagoons |  | 0
11. Liquid Systems |  | 0.23847
12. Solid Storage and Dry Lot |  | 4.3784
13. Other (please specify) |  | 0.008158 |  |  | 0
Other |  | 0.008158
C. Rice Cultivation | 10.2839 |  |  |  | 0
1. Irrigated | 10.2839
2. Rainfed | 0
3. Deep Water | 0
4. Other (please specify) | 0 |  |  |  | 0
D. Agricultural Soils (1) | 0 | 49.2567 |  |  | 421.3747
1. Direct Soil Emissions |  | 27.4914 |  |  | 421.3747
2. Animal Production |  | 9.2677
3. Indirect Emissions |  | 12.2107
4. Other (please specify) | 0 | 0.28677 |  |  | 0
E. Prescribed Burning of Savannas | 0 | 0
F. Field Burning of Agricultural Residues | 2.5954 | 0.96823 | 34.9947 | 54.5043 | 7.6442
1 . Cereals | 0.82202 | 0.065173 | 2.3556 | 17.2625 | 2.4211
2. Pulse | 0 | 0 | 0 | NE | NE
3 . Tuber and Root | 1.7734 | 0.14281 | 5.1615 | 37.2418 | 5.2232
4 . Sugar Cane | NE | 0.0011022 | 0.039837 | NE | NE
5 . Other (please specify) | 0 | 0.75915 | 27.4378 | 0 | 0
Other |  |  | 27.4378 | NE | NE
G. Other (please specify) | 0 | 0 | 0 | 0 | 0
(1) See footnote 4 to Summary 1.A of this common reporting format. Parties which choose to report CO2 emissions and removals from agricultural soils under 4.D. Agricultural Soils category of the
sector Agriculture should indicate the amount [Gg] of these emissions or removals in the documentation box to Table 4.D. Additional information (activity data, implied emissions factors) should also
be provided using the relevant documentation box to Table 4.D. This table is not modified for reporting the CO2 emissions and removals for the sake of consistency with the IPCC tables
(i.e. IPCC Sectoral Report for Agriculture).
Note: The IPCC Guidelines do not provide methodologies for the calculation of CH4 emissions, CH4 and N2O removals from agricultural soils, or CO2 emissions from savanna burning or agricultural
residues burning. If you have reported such data, you should provide additional information (activity data and emission factors) used to make these estimates using the relevant documentation boxes
of the Sectoral background data tables.

## Table4.A
TABLE 4.A SECTORAL BACKGROUND DATA FOR AGRICULTURE | [8 empty] | Spain
Enteric Fermentation | [8 empty] | 1992
(Sheet 1 of 1) | [8 empty] | Submission 2002
Additional information (for Tier 2)(a)
GREENHOUSE GAS SOURCE AND SINK CATEGORIES | ACTIVITY DATA(1) AND OTHER RELATED INFORMATION |  |  | IMPLIED EMISSION FACTORS | Disaggregated list of animals (b) |  | Dairy Cattle | Non-Dairy Cattle | Other (specify)
| Population size (2) | Average daily feed intake | CH4 conversion | CH4
| (1000 head) | (MJ/day) | (%) | (kg CH4/head/yr) | Indicators:
1. Cattle | 5052.996 | 171.9713 | 0.06 | 67.6761 | Weight | (kg)
Dairy Cattle(3) | 1483.672 | 234.7303 | 0.06 | 92.3736 | Feeding situation (c)
Non-Dairy Cattle | 3569.324 | 145.8841 | 0.06 | 57.4099 | Milk yield | (kg/day)
2. Buffalo | NO |  |  | 0 | Work | (hrs/day)
3. Sheep | 24615.286 | 18.8329 | 0.065 | 8.5047 | Pregnant | (%)
4. Goats | 2836.703 | NA | NA | 4.7873 | Digestibility
5. Camels and Llamas | NO |  |  | 0 | of feed | (%)
6. Horses | 247.778 | NA | NA | 17.4081
7. Mules and Asses | 256.743 | NA | NA | 9.834 | (a) Compare to Tables A-1 and A-2 of the IPCC Guidelines (Volume 3. Reference
8. Swine | 17849.611 | NA | NA | 1.4222 | Manual, pp. 4.31-4.34). These data are relevant if Parties do not have data on
9. Poultry | 93970.0403 | NA | NA | #VALUE! | average feed intake.
10. Other (please specify) |  |  |  |  | (b) Disaggregate to the split actually used. Add columns to the table if necessary.
Other Poultry | 9169.7381 | NA | NA | 0 | (c) Specify feeding situation as pasture, stall fed, confined, open range, etc.
(1) In the documentation boxes to all Sectoral background data tables for Agriculture, Parties should provide information on whether the activity data is one year or a 3-year average.
(2) Parties are encouraged to provide detailed livestock population data by animal type and region in a separate table below the documentation box. This consistent set of animal population
statistics should be used to estimate CH4 emissions from enteric fermentation, CH4 and N2O from manure management, N2O direct emissions from soil and N2O emissions associated
with manure production, as well as emissions from the use of manure as fuel, and sewage-related emissions reported in the waste sector.
(3) Including data on dairy heifers, if available.
Documentation box:
Average daily feed intake is a weighted mean of all the subcategories.
Data in Poultry Box includes only chicken and hen.
Data in Other Poultry Box includes ducks, turkeys and gooses.
Note on A20: Make sure that the order of entries is the same as in Table 4s1.

## Table4.B(a)
TABLE 4.B(a) SECTORAL BACKGROUND DATA FOR AGRICULTURE | [15 empty] | Spain
CH4 Emissions from Manure Management | [15 empty] | 1992
(Sheet 1 of 1) | [15 empty] | Submission 2002
Additional information (for Tier 2)
GREENHOUSE GAS SOURCE | ACTIVITY DATA AND OTHER RELATED INFORMATION | [6 empty] | IMPLIED EMISSION FACTORS | Animal category(a) | Indicator | Climate region | Animal waste management system
AND SINK CATEGORIES | Population size (1) | Allocation by climate region (2) |  |  | Typical animal mass | VS(3) daily excretion | CH4 producing potential (Bo)(3) |  |  |  |  | Anaerobic lagoon | Liquid system | Daily spread | Solid storage and dry lot | Pasture range paddock | Other
|  | Cool | Temperate | Warm |  |  |  | CH4
| (1000 head) | (%) |  |  | (kg) | (kg dm/head/yr) | (CH4 m3/kg VS) | (kg CH4/head/yr)
1. Cattle | 5052.996 | 55.8968 | 44.1032 | 0 | 581.379 | 1576.8146 | 0.19055 | 6.0508 | Dairy Cattle | Allocation(%) | Cool
Dairy Cattle(4) | 1483.672 | 34.2249 | 65.7751 | 0 | 640.3859 | 1624.0001 | 0.24 | 12.2259 |  |  | Temperate
Non-Dairy Cattle | 3569.324 | 64.9053 | 35.0947 | 0 | 556.8513 | 1557.2009 | 0.17 | 3.484 |  |  | Warm
2. Buffalo | NO | [6 empty] | 0 |  | MCF(b) | Cool
3. Sheep | 24615.286 | 50.1655 | 49.8345 | 0 | NA | NA | NA | 0.22297 |  |  | Temperate
4. Goats | 2836.703 | 36.6766 | 63.3234 | 0 | NA | NA | NA | 0.15786 |  |  | Warm
5. Camels and Llamas | NO | [6 empty] | 0 | Non-Dairy Cattle | Allocation(%) | Cool
6. Horses | 247.778 | 18.5464 | 81.4536 | 0 | NA | NA | NA | 1.6558 |  |  | Temperate
7. Mules and Asses | 256.743 | 108.2764 | 91.7236 | 0 | NA | NA | NA | 0.92074 |  |  | Warm
8. Swine | 17849.611 | 81.7112 | 18.2888 | 0 | 0 | 182.5 | 0.45 | 13.6544 |  | MCF(b) | Cool
9. Poultry | 93970.0403 | 65.6265 | 34.3735 | 0 | NA | NA | NA | 0.099018 |  |  | Temperate
Warm
(1) See footnote 1 to Table 4.A of this common reporting format. | [8 empty] | Swine | Allocation(%) | Cool
(2) Climate regions are defined in terms of annual average temperature as follows: Cool=less than 15°C; Temperate=15°C to 25°C | [10 empty] | Temperate
inclusive; and Warm=greater than 25°C (see Table 4.2 of the IPCC Guidelines (Volume 3, Reference Manual, p. 4.8)). | [10 empty] | Warm
(3) VS=Volatile Solids; Bo=maximum methane producing capacity for manure IIPCC Guidelines (Volume 3, Reference Manual, p.4.23 | [9 empty] | MCF(b) | Cool
and p. 4.15. | [10 empty] | Temperate
(4) Including data on diary heifers, if available. | [10 empty] | Warm
(a) Copy the above table as many times as necessary.
Documentation Box: | [8 empty] | (b) MCF = Methane Conversion Factor (IPCC Guidelines,
Other Poultry: 9169,73806 / 69,79 / 30,21 / 0 / NA / NA / NA / 0,0901 | [8 empty] | (Volume 3. Reference Manual, p. 4.9)). In the case of use of other
Data in Poultry Box includes only chicken and hen. | [8 empty] | climate region categorization, please replace the entries in the
Data in Other Poultry Box includes ducks, turkeys and gooses. | [8 empty] | cells with the climate regions for which the MCFs are specified.
Note on A9: Please report CH4 emissions and activity data and other related information from other livestock in the documentation box below.

## Table4.B(b)
TABLE 4.B(b) SECTORAL BACKGROUND DATA FOR AGRICULTURE | [9 empty] | Spain
N2O Emissions from Manure Management | [9 empty] | 1992
(Sheet 1 of 1) | [9 empty] | Submission 2002
GREENHOUSE GAS SOURCE | ACTIVITY DATA AND OTHER RELATED INFORMATION | [7 empty] | IMPLIED EMISSION FACTORS
AND SINK CATEGORIES | Population size (1) | Nitrogen excretion | Nitrogen excretion per animal waste management system (kg N/yr) | [5 empty] | Emission factor per animal waste management system
| (1000s) | (kg N/head/yr) | Anaerobic lagoon | Liquid system | Daily spread | Solid storage and dry lot | Pasture range and paddock | Other | (kg N2O-N/kg N)
Non-Dairy Cattle | 3569.324 | 30.6707 | 0 | 2695399.875 | 4492333.125 | 10781599.5 | 98318192.5 | 0 | Anaerobic lagoon | 0
Dairy Cattle | 1483.672 | 70 | 0 | 15578556 | 25964260 | 61275653.6 | 0 | 1038570.4 | Liquid system | 0.00099973
Sheep | 24615.286 | 9.4652 | 0 | 3429145.0235 | 5715241.7058 | 13716580.0938 | 209690809.695 | 0 | Solid storage and dry lot | 0.019995
Swine | 17849.611 | 11.7503 | 0 | 128576093.85 | 47620775.5 | 14286232.65 | 19254378 | 0 | Other | 0.0049986
Poultry | 93970.0403 | 0.44153 | 0 | 0 | 10372603.5188 | 31117810.5563 | 0 | 0
Other (please specify)
Other Poultry | 9169.7381 | 0.30785 | 0 | 0 | 705727.0549 | 2117181.1646 | 0 | 0
Asses | 139.612 | 40 | 0 | 418836 | 698060 | 1675344 | 2792240 | 0
Mules | 117.131 | 40 | 0 | 351393 | 585655 | 1405572 | 2342620 | 0
Goats | 2836.703 | 11.0517 | 0 | 0 | 0 | 0 | 31350252 | 0
Horses | 247.778 | 40 | 0 | 743334 | 1238890 | 2973336 | 4955560 | 0
Total per AWMS(2) |  |  | 0 | 151792757.7485 | 97393545.9044 | 139349309.5647 | 368704052.195 | 1038570.4
(1) See footnote 1 to Table 4.A of this common reporting format.
(2) AWMS - Animal Waste Management System.
Documentation box:
Data in Poultry Box includes only chicken and hen.
Data in Other Poultry Box includes ducks, turkeys and gooses.
Nitrogen Excretion is a weighted mean.

## Table4.C
TABLE 4.C SECTORAL BACKGROUND DATA FOR AGRICULTURE | [5 empty] | Spain
Rice Cultivation | [5 empty] | 1992
(Sheet 1 of 1) | [5 empty] | Submission 2002
GREENHOUSE GAS SOURCE AND |  | ACTIVITY DATA AND OTHER RELATED INFORMATION |  |  | IMPLIED EMISSION FACTOR (1) | EMISSIONS
SINK CATEGORIES |  | Harvested area (2) | Organic amendments added(3): |  | CH4 | CH4
|  | (10 -9 m2/yr) | type | (t/ha) | (g/m2) | (Gg)
1. Irrigated | [5 empty] | 10.2839
Continuously Flooded |  | 8.5699 |  |  | 1.2 | 10.2839
Intermittently | Single Aeration |  |  |  | 0
Flooded | Multiple Aeration |  |  |  | 0
2. Rainfed | [5 empty] | 0
Flood Prone |  |  |  |  | 0
Drought Prone |  |  |  |  | 0
3. Deep Water | [5 empty] | 0
Water Depth 50-100 cm |  |  |  |  | 0
Water Depth > 100 cm |  |  |  |  | 0
4. Other (please specify) | [5 empty] | 0
0
Upland Rice(4)
| Total (4) | 8.5699
(1) The implied emission factor takes account of all relevant corrections for continuously flooded fields without organic amendment plus the correction for the organic
amendments, if used, as well as of the effect of different soil characteristics, if taken into account, on methane emissions.
(2) Harvested area is the cultivated area multiplied by the number of cropping seasons per year.
(3) Specify dry weight or wet weight for organic amendments.
(4) These rows are included to allow comparison with the international statistics. Upland rice emissions are assumed to be zero and are ignored in the emission calculations.
Documentation box:
When dissagregating by more than one region within a country, provide additional information in the documentation box.
Where available, provide activity data and scaling factors by soil type and rice cultivar.

## Table4.D
TABLE 4.D SECTORAL BACKGROUND DATA FOR AGRICULTURE | [7 empty] | Spain
Agricultural Soils(1) | [7 empty] | 1992
(Sheet 1 of 1) | [7 empty] | Submission 2002
Additional information
GREENHOUSE GAS SOURCE | ACTIVITY DATA AND OTHER RELATED INFORMATION |  | IMPLIED EMISSION FACTORS |  | EMISSIONS | Fraction (a) | Description | Value
AND SINK CATEGORIES | Description | Value | Unit |  | (Gg N2O) | FracBURN | Fraction of crop residue burned | NA
Direct Soil Emissions | N input to soils (kg N/yr) |  |  |  | 27.4914 | FracFUEL | Fraction of livestock N excretion in excrements burned for fuel | 0
Synthetic Fertilizers | Use of synthetic fertilizers (kg N/yr) | 938223887 | (kg N2O-N/kg N)(2) | 0.012497 | 18.4244 | FracGASF | Fraction of synthetic fertilizer N applied to soils that volatilizes as NH3 and NOx | 0.034006
Animal Wastes Applied to Soils | Nitrogen input from manure applied to soils (kg N/yr) | 311659347 | (kg N2O-N/kg N)(2) | 0.012497 | 6.1202 | FracGASM | Fraction of livestock N excretion that volatilizes as NH3 and NOx | 0.2
N-fixing Crops | Dry pulses and soybeans produced (kg dry biomass/yr) | 53366721.6 | (kg N2O-N/kg dry biomass)(2) | 0.012497 | 1.048 | FracGRAZ | Fraction of livestock N excreted and deposited onto soil during grazing | NA
Crop Residue | Dry production of other crops (kg dry biomass/yr) | 96696081.6 | (kg N2O-N/kg dry biomass)(2) | 0.012497 | 1.8989 | FracLEACH | Fraction of N input to soils that is lost through leaching and runoff | 0.15
Cultivation of Histosols | Area of cultivated organic soils (ha) | NO | (kg N2O-N/ha)(2) | 0 | NO | FracNCRBF | Fraction of N in non-N-fixing crop | NA
Animal Production | N excretion on pasture range and paddock (kg N/yr) | 294963242 | (kg N2O-N/kg N)(2) | 0.019995 | 9.2677 | FracNCRO | Fraction of N in N-fixing crop | NA
Indirect Emissions |  |  |  |  | 12.2107 | FracR | Fraction or crop residue removed from the field as crop | NA
Atmospheric Deposition | Volatized N (NH3 and NOx) from fertilizers and animal wastes (kg N/yr) | 165205051 | (kg N2O-N/kg N)(2) | 0.0099973 | 2.5954
Nitrogen Leaching and Run-off | N from fertilizers and animal wastes that is lost through leaching and run off (kg N/yr) | 244820503 | (kg N2O-N/kg N)(2) | 0.024993 | 9.6153 | (a) Use the fractions as specified in the IPCC Guidelines
Other (please specify) |  |  |  |  | 0.28677 | (Volume 3. Reference Manual, pp. 4.92 - 4.113).
Municipal Solid Wastes Compost | Nitrogen input from Municipal Solid Wastes Compost applied to soils (kg N/yr) | 7706360 | (kg N2O-N/kg Compost) | 0.012497 | 0.15133
Domestic Waste Water Sludges | Nitrogen input from Domestic Waste Water Sludges applied to soils (kg N/yr) | 6896900 | (kg N2O-N/ kg Sludges) | 0.012497 | 0.13544
0
0
0
(1) See footnote 4 to Summary 1.A. of this common reporting format. Parties which choose to report CO2 emissions and removals from agricultural soils under 4.D. Agricultural Soils category should
indicate the amount [Gg] of these emissions or removals and relevant additional information (activity data, implied emissions factors) in the documentation box.
(2) To convert from N2O-N to N2O emissions, multiply by 44/28.
Documentation box:
Frac(GRAZ) haven't been used because we calculate the partial values of the animals involved, instead of calculate the total value and then subtract the emissions due to grazing animals.
Note on A18: Note that for each entry the unit of the implied emission factor should be indicated in the unit column.
Note on B11: Methodological Note: The text should be read as "N fixed by fixing crops and pasture (kg N/yr)"
Note on B12: Methodological Note: The text should be read as "N residues of crops (kg N/yr)"
Note on D7: Note that the implied emission factors have different units due to the different nature of activity data required.

## Table4.E
TABLE 4.E SECTORAL BACKGROUND DATA FOR AGRICULTURE | [8 empty] | Spain
Prescribed Burning of Savannas | [8 empty] | 1992
(Sheet 1 of 1) | [8 empty] | Submission 2002
GREENHOUSE GAS SOURCE AND SINK CATEGORIES | ACTIVITY DATA AND OTHER RELATED INFORMATION |  |  |  |  | IMPLIED EMISSION FACTORS |  | EMISSIONS
| Area of savanna burned | Average aboveground biomass density | Fraction of savanna burned | Biomass burned | Nitrogen fraction in biomass | (kg/t dm) |  | (Gg)
| (k ha/yr) | (t dm/ha) |  | (Gg dm) |  | CH4 | N2O | CH4 | N2O
(specify ecological zone) | [7 empty] | 0 | 0
| NO |  |  |  |  | 0 | 0
Additional information
| Living | Dead
Fraction of aboveground biomass
Fraction oxidized
Carbon fraction
Documentation box:
NOT OCCURRING

## Table4.F
TABLE 4.F SECTORAL BACKGROUND DATA FOR AGRICULTURE | [9 empty] | Spain
Field Burning of Agricultural Residues | [9 empty] | 1992
(Sheet 1 of 1) | [9 empty] | Submission 2002
GREENHOUSE GAS SOURCE AND | ACTIVITY DATA AND OTHER RELATED INFORMATION | [5 empty] | IMPLIED EMISSION FACTORS |  | EMISSIONS
SINK CATEGORIES | Crop production | Residue/ Crop ratio | Dry matter fraction | Fraction burned in fields | Biomass burned | Nitrogen fraction in biomass of residues | CH4 | N2O | CH4 | N2O
| (t) |  |  |  | (Gg dm) |  | (kg/t dm) | (kg/t dm) | (Gg) | (Gg)
1. Cereals | [8 empty] | 0.82202 | 0.065173
Wheat | 4357504.767 | 1.3 | 0.85 | 1.2 | 87.7744 | IE | 3.2353 | 0.1686 | 0.28398 | 0.014798
Barley | 6105011.21 | 1.2 | 0.85 | 1.2 | 107.3032 | IE | 3.0447 | 0.19049 | 0.3267 | 0.02044
Maize | 2757485.274 | 1 | 0.78 | 1.2 | 38.0278 | IE | 3.1393 | 0.66768 | 0.11938 | 0.025391
Oats | 313060.637 | 1.3 | 0.92 | 1.2 | 7.1744 | IE | 3.14 | 0.16906 | 0.022528 | 0.0012129
Rye | 222249.903 | 1.6 | 0.9 | 1.2 | 5.8583 | IE | 3.14 | 0.12093 | 0.018395 | 0.00070845
Rice | 551253.396 | 1.4 | 0.85 | 1.2 | 12.0801 | IE | 2.7627 | 0.13881 | 0.033373 | 0.0016769
Other (please specify) | [8 empty] | 0.017662 | 0.0009459
Other | 67782 | 1.32 | 0.866 | 1.2 | 1.5585 | IE | 3.1087 | 0.17122 | 0.0048449 | 0.00026685
Triticale | 124105.612 | 1.3 | 0.85 | 1.2 | 2.8838 | IE | 3.2353 | 0.14086 | 0.0093301 | 0.0004062
Sorghum | 48868.27 | 1.4 | 0.91 | 1.2 | 1.1108 | IE | 3.1393 | 0.24563 | 0.0034871 | 0.00027285
[7 empty] | 0 | 0
2. Pulse (1) | [8 empty] | 0 | 0
Dry bean | 36080.655 | NE | NE | NE | NE | IE | 0 | 0 | NE | NE
Peas | 8416.214 | NE | NE | NE | NE | IE | 0 | 0 | NE | NE
Soybeans | 32901.487 | NE | NE | NE | NE | IE | 0 | 0 | NE | NE
Other (please specify) | [8 empty] | 0 | 0
[6 empty] | IE | 0 | 0
3 Tuber and Root | [8 empty] | 1.7734 | 0.14281
Potatoes | 3855709 | 0.4 | 0.45 | 100 | 624.6249 | IE | 2.8173 | 0.22737 | 1.7598 | 0.14202
Other (please specify) | [8 empty] | 0.013643 | 0.00078684
Other | 29892 | 0.4 | 0.45 | 100 | 4.8425 | IE | 2.8173 | 0.16249 | 0.013643 | 0.00078684
[7 empty] | 0 | 0
4 Sugar Cane | 51125 | NE | NE | NE | NE | IE | 0 | 0 | NE | 0.0011022
5 Other (please specify) | [8 empty] | 0 | 0.75915
Other | IE | NE | NE | NE | NE | IE | 0 | 0 | NE | 0.75915
[7 empty] | 0 | 0
(1) To be used in Table 4.D of this common reporting format.
Documentation Box:
Other means the rest of cultives belonging to the group but not explicity listed before.
CH4 emissions are not available of all cultives.
N2O emissions are calculated directly, without the C-N rate.

## Table5
TABLE 5 SECTORAL REPORT FOR LAND-USE CHANGE AND FORESTRY | [6 empty] | Spain
(Sheet 1 of 1) | [6 empty] | 1992
Submission 2002
GREENHOUSE GAS SOURCE AND SINK CATEGORIES | CO2 emissions | CO2 removals | Net CO2 emissions/ removals | CH4 | N2O | NOx | CO
(Gg)
Total Land-Use Change and Forestry | 11022.2073 | -40274.6667 | -29252.4594 | 0 | 0 | 2.1647 | 0
A. Changes in Forest and Other Woody Biomass Stocks | 11022.2073 | -40274.6667 | -29252.4594
1. Tropical Forests |  |  | 0
2. Temperate Forests | 11022.2073 | -40274.6667 | -29252.4594
3. Boreal Forests |  |  | 0
4. Grasslands/Tundra |  |  | 0
5. Other (please specify) | 0 | 0 | 0
Harvested Wood (1) |  |  | 0
0
B. Forest and Grassland Conversion (2) | 0 |  |  | 0 | 0 | 0 | 0
1. Tropical Forests
2. Temperate Forests
3. Boreal Forests
4. Grasslands/Tundra
5. Other (please specify) | 0 |  |  | 0 | 0 | 0 | 0
C. Abandonment of Managed Lands | 0 | 0 | 0
1. Tropical Forests |  |  | 0
2. Temperate Forests |  |  | 0
3. Boreal Forests |  |  | 0
4. Grasslands/Tundra |  |  | 0
5. Other (please specify) | 0 | 0 | 0
0
D. CO2 Emissions and Removals from Soil | 0 | 0 | 0
Cultivation of Mineral Soils |  |  | 0
Cultivation of Organic Soils |  |  | 0
Liming of Agricultural Soils |  |  | 0
Forest Soils |  |  | 0
Other (please specify)(3) | 0 | 0 | 0
0
E. Other (please specify) | 0 | 0 | 0 | 0 | 0 | 2.1647 | 0
Managed forests |  |  | 0 |  |  | 2.1647
(1) Following the IPCC Guidelines, the harvested wood should be reported under Changes in Forest and Other Woody Biomass Stocks (Volume 3. Reference Manual, p.5.17).
(2) Include only the emissions of CO2 from Forest and Grassland Conversion. Associated removals should be reported under section D.
(3) Include emissions from soils not reported under sections A, B and C.
Note: See footnote 4 to Summary 1.A of this common reporting format.
Note on A44: According to the IPCC Guidelines (Volume 3. Reference Manual, pp. 4.2, 4.87), CO2 emissions from agricultural soils are to be included under Land-Use Change and Forestry (LUCF). At the same time, the Summary Report 7A (Volume 1. Reporting Instructions, Tables 27) allows for reporting CO2 emissions or removals from agricultural soils, either in the Agricultural sector, under D. Agricultural Soils or in the Land-Use Change and Forestry sector under D. Emissions and Removals from Soil. Parties may choose either way to report emissions or removals from this source in the common reporting format, but the way they have chosen to report should be clearly indicated, by inserting explanatory footnotes in the corresponding cells of Summary 1.A and Summary 1.B, Double-counting of these emissions or removals should be avoided. Parties should include these emissions or removals consistently in Table8(a) (Recalculation - Recalculated data) and Table10 (Emission trends).
Note on B5: Make sure to use the sign (+) for estimates reported under emissions, and (-) for estimates reported under removals.
Note on C5: Make sure to use the sign (+) for estimates reported under missions, and (-) for estimates reported under removals.
Note on D5: The "Net CO2 emissions/removals" column is calculated as follows: Net CO2 emissions/removals = CO2 emissions plus (-CO2 removals). Note that the results from this column will be automatically carried over to Summary1.As2, where a single number will be placed in either the CO2 emissions or CO2 removals column, as appropriate.

## Table5.A
TABLE 5.A SECTORAL BACKGROUND DATA FOR LAND-USE CHANGE | [5 empty] | Spain
AND FORESTRY | [5 empty] | 1992
Changes in Forest and Other Woody Biomass Stocks | [5 empty] | Submission 2002
(Sheet 1 of 1)
GREENHOUSE GAS SOURCE AND SINK CATEGORIES |  |  | ACTIVITY DATA |  | IMPLIED EMISSION FACTORS | ESTIMATES
|  |  | Area of forest/biomass stocks | Average annual growth rate | Implied carbon uptake factor | Carbon uptake increment
|  |  | (kha) | (t dm/ha) | (t C/ha) | (Gg C)
Tropical | Plantations | Acacia spp. |  |  | 0
|  | Eucalyptus spp. |  |  | 0
|  | Tectona grandis |  |  | 0
|  | Pinus spp |  |  | 0
|  | Pinus caribaea |  |  | 0
|  | Mixed Hardwoods |  |  | 0
|  | Mixed Fast-Growing Hardwoods |  |  | 0
|  | Mixed Softwoods |  |  | 0
| Other Forests | Moist |  |  | 0
|  | Seasonal |  |  | 0
|  | Dry |  |  | 0
| Other (specify) |  |  |  | 0
0
Temperate | Plantations | Pinus radiata | 245 | 8.51 | 3.8245 | 937
|  | Eucalyptus | 553 | 7.39 | 3.3219 | 1837
| Commercial | Evergreen | 7719 | 1.56 | 0.6997 | 5401
|  | Deciduous | 5389 | 1.16 | 0.52125 | 2809
| Other (specify) |  |  |  | 0
0
Boreal |  |  |  |  | 0
|  |  | Number of trees | Annual growth rate | Carbon uptake factor | Carbon uptake increment
|  |  | (1000s of trees) | (kt dm/1000 trees) | (t C/tree) | (Gg C)
Non-Forest Trees (specify type) | [5 empty] | 0
0
|  |  |  | Total annual growth increment (Gg C) |  | 10984
[5 empty] | Gg CO2 | 40274.6667
|  |  | Amount of biomass removed |  | Carbon emission factor | Carbon release
|  |  | (kt dm) |  | (t C/t dm) | (Gg C)
Total biomass removed in Commercial Harvest |  |  | 12367.1224 |  | 0.225 | 2782.6025
Traditional Fuelwood Consumed |  |  |  |  | 0
Total Other Wood Use |  |  | 993.1289 |  | 0.225 | 223.454
|  |  | Total Biomass Consumption from Stocks (1) (Gg C) |  |  | 3006.0565
Other Changes in Carbon Stocks (2) (Gg C)
[5 empty] | Gg CO2 | 11022.2073
Net annual carbon uptake (+) or release (-) (Gg C) | [5 empty] | 7977.9435
Net CO2 emissions (-) or removals (+) (Gg CO2) | [5 empty] | 29252.4594
(1) Make sure that the quantity of biomass burned off-site is subtracted from this total.
(2) The net annual carbon uptake/release is determined by comparing the annual biomass growth versus annual harvest, including the decay of
forest products and slash left during harvest. The IPCC Guidelines recommend default assumption that all carbon removed in wood and other
biomass from forests is oxidized in the year of removal. The emissions from decay could be included under Other Changes in Carbon Stocks.
Note: Sectoral background data tables on Land-Use Change and Forestry should be filled in only by Parties using the IPCC default methodology.
Parties that use country specific methods and models should report information on them in a transparent manner, also providing suggestions
for a possible sectoral background data table suitable for their calculation method.
Documentation box:
Decidous includes: Atlantic Quercus (Quercus robur, petraea, pyrenaica); Mediterranean Quercus (Quercus faginea, illex, suber); Other Quercus (Quercus
pubescens, canariensis); Fagus sylvatica; Other broadleaf.
Evergreen: Atlantic pinus (pinus sylvestris, uncinata, nigra, pinaster - Atlantic region); Mediterranean pinus (pins pinea, halepensis, pinaster - Mediterranean
region); Other pinus; Abies (Abies pinapo, alba); Other coniferous

## Table5.B
TABLE 5.B SECTORAL BACKGROUND DATA FOR LAND-USE CHANGE AND FORESTRY | [17 empty] | Spain
Forest and Grassland Conversion | [17 empty] | 1992
(Sheet 1 of 1) | [17 empty] | Submission 2002
GREENHOUSE GAS SOURCE |  | ACTIVITY DATA AND OTHER RELATED INFORMATION | [6 empty] | IMPLIED EMISSION FACTORS |  |  |  |  | EMISSIONS
AND SINK CATEGORIES |  | On and off site burning |  |  |  | Decay of above-ground biomass(1)
|  | Area converted annually | Annual net loss of biomass | Quantity of biomass burned |  | Average area converted | Average annual net loss of biomass | Average quantity of biomass left to decay | Burning |  |  |  | Decay | Burning |  |  |  | Decay
[9 empty] | On site |  |  | Off site |  | On site |  |  | Off site
|  |  |  | On site | Off site |  |  |  | CO2 | CH4 | N2O | CO2 | CO2 | CO2 | CH4 | N2O | CO2 | CO2
Vegetation types |  | (kha) | (kt dm) | (kt dm) | (kt dm) | (kha) | (t dm/ha) | (kt dm) | (t/ha) |  |  |  |  | (Gg)
Tropical | Wet/Very Moist | [7 empty] | 0 | 0 | 0 | 0 | 0
| Moist, short dry season | [7 empty] | 0 | 0 | 0 | 0 | 0
| Moist, long dry season | [7 empty] | 0 | 0 | 0 | 0 | 0
| Dry | [7 empty] | 0 | 0 | 0 | 0 | 0
| Montane Moist | [7 empty] | 0 | 0 | 0 | 0 | 0
| Montane Dry | [7 empty] | 0 | 0 | 0 | 0 | 0
Tropical Savanna/Grasslands | [8 empty] | 0 | 0 | 0 | 0 | 0
Temperate | Coniferous | [7 empty] | 0 | 0 | 0 | 0 | 0
| Broadleaf | [7 empty] | 0 | 0 | 0 | 0 | 0
| Mixed Broadleaf/ Coniferous | [7 empty] | 0 | 0 | 0 | 0 | 0
Grasslands | [8 empty] | 0 | 0 | 0 | 0 | 0
Boreal | Mixed Broadleaf/ Coniferous | [7 empty] | 0 | 0 | 0 | 0 | 0
| Coniferous | [7 empty] | 0 | 0 | 0 | 0 | 0
| Forest-tundra | [7 empty] | 0 | 0 | 0 | 0 | 0
Grasslands/Tundra | [8 empty] | 0 | 0 | 0 | 0 | 0
Other (please specify) | [8 empty] | 0 | 0 | 0 | 0 | 0
[9 empty] | 0 | 0 | 0 | 0 | 0
Total | [13 empty] | 0 | 0 | 0 | 0 | 0
(1) Activity data are for default 10-year average. Specify the average decay time which is appropriate for the local conditions, if other than 10 years.
Additional information
Emissions/Removals |  | On site | Off site |  |  |  | Fractions |  |  | On site |  | Off site
Immediate carbon release from burning |  | 0 | 0 |  |  | Fraction of biomass burned (average)
Total On site and Off site (Gg C) |  | 0 |  |  |  | Fraction which oxidizes during burning (average)
Delayed emissions from decay (Gg C) |  | 0 | 0 |  |  | Carbon fraction of aboveground biomass (average)
Total annual carbon release (Gg C) |  | 0 |  |  |  | Fraction left to decay (average)
Total annual CO2 emissions (Gg CO2) |  | 0 |  |  |  | Nitrogen-carbon ratio
Note: Sectoral background data tables on Land-Use Change and Forestry should be filled in only by Parties using the IPCC default methodology. Parties that use country specific methods and models should report information
on them in a transparent manner, also providing suggestions for a possible sectoral background data table suitable for their calculation method.
Documentation box:
NOT ESTIMATED

## Table5.C
TABLE 5.C SECTORAL BACKGROUND DATA FOR LAND-USE CHANGE AND FORESTRY | [10 empty] | Spain
Abandonment of Managed Lands | [10 empty] | 1992
(Sheet 1 of 1) | [10 empty] | Submission 2002
GREENHOUSE GAS SOURCE AND |  | ACTIVITY DATA AND OTHER RELATED INFORMATION | [5 empty] | IMPLIED EMISSION FACTORS |  | ESTIMATES
SINK CATEGORIES |  | Total area abandoned and regrowing (1) |  | Annual rate of aboveground biomass growth |  | Carbon fraction of aboveground biomass |  | Rate of aboveground biomass carbon uptake |  | Annual carbon uptake in aboveground biomass
|  | first 20 years | >20 years | first 20 years | >20 years | first 20 years | >20 years | first 20 years | >20 years | first 20 years | >20 years
Original natural ecosystems |  | (kha) | (kha) | (t dm/ha) | (t dm/ha) |  |  | (t C/ha/yr) | (t C/ha/yr) | (Gg C/yr) | (Gg C/yr)
Tropical | Wet/Very Moist | [6 empty] | 0 | 0
| Moist, short dry season | [6 empty] | 0 | 0
| Moist, long dry season | [6 empty] | 0 | 0
| Dry | [6 empty] | 0 | 0
| Montane Moist | [6 empty] | 0 | 0
| Montane Dry | [6 empty] | 0 | 0
Tropical Savanna/Grasslands | [7 empty] | 0 | 0
Temperate | Mixed Broadleaf/Coniferous | [6 empty] | 0 | 0
| Coniferous | [6 empty] | 0 | 0
| Broadleaf | [6 empty] | 0 | 0
Grasslands | [7 empty] | 0 | 0
Boreal | Mixed Broadleaf/Coniferous | [6 empty] | 0 | 0
| Coniferous | [6 empty] | 0 | 0
| Forest-tundra | [6 empty] | 0 | 0
Grasslands/Tundra | [7 empty] | 0 | 0
Other (please specify) | [7 empty] | 0 | 0
[8 empty] | 0 | 0
[9 empty] | Total annual carbon uptake (Gg C) | 0
[9 empty] | Total annual CO2 removal (Gg CO2) | 0
(1) If lands are regenerating to grassland, then the default assumption is that no significant changes in above-ground biomass occur.
Note: Sectoral background data tables on Land-use Change and Forestry should be filled in only by Parties using the IPCC default methodology. Parties that use country specific
methods and models should report information on them in a transparent manner, also providing suggestions for a possible sectoral background data table suitable for their calculation method.
Documentation box:
NOT ESTIMATED

## Table5.D
TABLE 5.D SECTORAL BACKGROUND DATA FOR LAND-USE CHANGE AND FORESTRY | [11 empty] | Spain
CO2 Emissions and Removals from Soil | [11 empty] | 1992
(Sheet 1 of 1) | [11 empty] | Submission 2002
Additional information
GREENHOUSE GAS SOURCE | ACTIVITY DATA | IMPLIED EMISSION FACTORS | ESTIMATES | Year | Climate (a) | land-use/ management system (a) | Soil type
AND SINK CATEGORIES | [6 empty] | High activity soils | Low activity soils | Sandy | Volcanic | Wetland (Aquic) | Organic soil
|  | Average annual rate of soil carbon uptake/removal | Net change in soil carbon in mineral soils
Land area
| (Mha) | (Mg C/ha/yr) | (Tg C over 20 yr) |  |  |  | percent distribution (%)
Cultivation of Mineral Soils (1) |  |  | 0 | 20 years prior | (e.g. tropical, dry) | (e.g. savanna)
High Activity Soils |  | 0 |  |  |  | (e.g. irrigated cropping)
Low Activity Soils |  | 0
Sandy |  | 0
Volcanic |  | 0
Wetland (Aquic) |  | 0
Other (please specify) |  |  | 0 | inventory year
0
| Land area | Annual loss rate | Carbon emissions from
organic soils
| (ha) | (Mg C/ha/yr) | (Mg C/yr)
Cultivation of Organic Soils |  |  | 0
Cool Temperate |  |  | 0 | (a) These should represent the major types of land management systems per climate regions
Upland Crops |  | 0 |  | presented in the country as well as ecosystem types which were either converted to agriculture (e.g., forest,
Pasture/Forest |  | 0 |  | savanna, grassland) or have been derived from previous agricultural land-use (e.g., abandoned lands,
Warm Temperate |  |  | 0 | reforested lands). Systems should also reflect differences in soil carbon stocks that can be related to
Upland Crops |  | 0 |  | differences in management (IPCC Guidelines (Volume 2. Workbook, Table 5-9, p. 5.26, and Appendix
Pasture/Forest |  | 0 |  | (pp. 5-31 - 5.38)).
Tropical |  |  | 0
Upland Crops |  | 0
Pasture/Forest |  | 0
| Total annual amount of lime | Carbon conversion factor | Carbon emissions from liming
| (Mg) |  | (Mg C)
Liming of Agricultural Soils |  |  | 0
Limestone Ca(CO3) |  | 0
Dolomite CaMg(CO3)2 |  | 0
Total annual net carbon emissions from agriculturally impacted soils (Gg C) |  |  | 0
Total annual net CO2 emissions from agriculturally impacted soils (Gg CO2) |  |  | 0
(1) The information to be reported under Culitvation of Mineral Soils aggregates data per soil type over all land-use/management systems. This refers to land area data and to the emission estimates and implied emissions factors accordingly.
Note: Sectoral background data tables on Land-Use Change and Forestry should be filled in only by Parties using the IPCC default methodology. Parties that use country specific methods and models should report
information on them in a transparent manner, also providing suggestions for a possible sectoral background data table suitable for their calculation method.
Documentation Box:
NOT ESTIMATED

## Table6
TABLE 6 SECTORAL REPORT FOR WASTE | [6 empty] | Spain
(Sheet 1 of 1) | [6 empty] | 1992
Submission 2002
GREENHOUSE GAS SOURCE AND SINK CATEGORIES | CO2(1) | CH4 | N2O | NOx | CO | NMVOC | SO2
(Gg)
Total Waste | 886.4957 | 409.1044 | 3.7413 | 9.3746 | 247.989 | 40.2412 | 1.8116
A. Solid Waste Disposal on Land | 369.3342 | 301.7884 |  | 1.5111 | 28.2069 | 9.0665
1. Managed Waste Disposal on Land | 0 | 237.4218
2. Unmanaged Waste Disposal Sites | 0 | 63.3592
3. Other (please specify) | 369.3342 | 1.0074 |  | 1.5111 | 28.2069 | 9.0665
Unmanaged Landfills (Burning) |  |  |  | 1.5111 | 28.2069 | 9.0665
B. Wastewater Handling |  | 77.0304 | 3.3422 | 0 | 0 | 0
1. Industrial Wastewater |  | 23.1415 | 0
2. Domestic and Commercial Wastewater |  | 53.7739 | 3.3422
3. Other (please specify) |  | 0.11504 | 0 | 0 | 0 | 0
Other (Point Soruces) Ind. Wastewater |  | 0.11504
C. Waste Incineration | 517.1616 | 14.3167 | 0.39914 | 7.8635 | 219.7821 | 20.1616 | 1.8116
D. Other (please specify) | 0 | 15.9689 | 0 | 0 | 0 | 11.013 | 0
Domestic/Comm. Wastewater Sludge Spreading |  | 15.9689 |  |  |  | 11.013
(1) Note that CO2 from Waste Disposal and Incineration source categories should only be included if it stems from non-biological or inorganic waste sources.

## Table6.A,C
TABLE 6.A SECTORAL BACKGROUND DATA FOR WASTE | [9 empty] | Spain
Solid Waste Disposal | [9 empty] | 1992
(Sheet 1 of 1) | [9 empty] | Submission 2002
Additional information
GREENHOUSE GAS SOURCE AND SINK CATEGORIES | ACTIVITY DATA AND OTHER RELATED INFORMATION |  |  |  | IMPLIED EMISSION FACTOR |  | EMISSIONS(1) |  | Description | Value
| Annual MSW at the SWDS | MCF | DOC degraded | CH4 recovery (2) | CH4 | CO2 | CH4 | CO2(3) | Total population (1000s)(a) | 39010.883
Urban population (1000s)(a)
| (Gg) |  | (Gg) | (Gg) | (t /t MSW) | (t /t MSW) | (Gg) | (Gg) | Waste generation rate (kg/capita/day) | 0.96846
1 Managed Waste Disposal on Land | 7098.143 | 1 | 356.1327 | 394.2008 | 0.033448 | 0 | 237.4218 |  | Fraction of MSW disposed to SWDS | 0.84691
2 Unmanaged Waste Disposal Sites | 2998.1829 | 0.6 | 95.0387 |  | 0.021133 | 0 | 63.3592 | 0 | Fraction of DOC in MSW | 0.17326
- deep (>5 m) | 1499.0914 | 0.8 | 63.3592 |  | 0.028177 | 0 | 42.2394 |  | Fraction of wastes incinerated | 0.046964
- shallow (<5 m) | 1499.0914 | 0.4 | 31.6796 |  | 0.014088 | 0 | 21.1197 |  | Fraction of wastes recycled | NE
3 Other (please specify) | [6 empty] | 1.0074 | 369.3342 | CH4 oxidation factor (b) | 0.05
Unmanaged Landfills (Burning) | 1614.4062 | NA | NA | NA | 0.000624 | 0.22877 | 1.0074 | 369.3342 | CH4 fraction in landfill gas | 0.5
[5 empty] | 0 | 0 |  |  | Number of SWDS recovering CH4 | 3
[9 empty] | CH4 generation rate constant (k) (c) | 0.1
Time lag considered (yr) (c)
TABLE 6.C SECTORAL BACKGROUND DATA FOR WASTE | [8 empty] | Composition of landfilled waste (%) | 100
Waste Incineration | [8 empty] | Paper and paperboard | 20.25
(Sheet 1 of 1) | [8 empty] | Food and garden waste | 45
GREENHOUSE GAS SOURCE AND SINK CATEGORIES | ACTIVITY DATA | IMPLIED EMISSION FACTOR |  |  | EMISSIONS |  |  |  | Plastics | 8.79
| Amount of incinerated wastes | [7 empty] | Glass | 6.85
|  | CO2 | CH4 | N2O | CO2 (3) | CH4 | N2O |  | Textiles | 4.81
| (Gg) | (kg/t waste) | (kg/t waste) | (kg/t waste) | (Gg) | (Gg) | (Gg) |  | Other (specify)
Waste Incineration (please specify) |  |  |  |  | 517.1616 | 14.3167 | 0.39914 |  | other - inert | 11.2
(biogenic)(3) |  | 0 | 0 | 0 |  |  |  |  | other - organic | 3.1
(plastics and other non-biogenic waste) (3) |  | 0 | 0 | 0
Open burning of agricultural wastes | 3925.009 | 0 | 3.645 | 0.0972 | 0 | 14.3067 | 0.38151
Flaring in siderurgie | 841.214 | 604.6793 | 0.00093341 | 0.007845 | 508.6647 | 0.0007852 | 0.0065993 |  | (a) Specify whether total or urban population is used and the
Incineration of corpses | NA | 0 | 0 | 0 | 0.36722 | 7.5328e-07 |  |  | rationale for doing so.
Incineration of hospital wastes | 15.055 | 540 | 0 | 0.1 | 8.1297 | 0 | 0.0015055 |  | (b) See IPCC Guidelines (Volume 3. Reference Manual, p. 6.9).
Industrial Wastewater Sludge Incineration | 0.536 | 0 | 0.39 | 0.4 | 0 | 0.00020904 | 0.0002144 |  | (c) For Parties using Tier 2 methods.
Domestic/Comm. Wastewater Sludge Incin. | 23.265 | 0 | 0.39 | 0.4 | 0 | 0.0090734 | 0.009306
MSW - Municipal Solid Waste, SWDS - Solid Waste Disposal Site, MCF - Methane Correction Factor, DOC - Degradable Organic Carbon
(IPCC Guidelines (Volume 3. Reference Manual, section 6.2.4)). MSW includes household waste, yard/garden waste, commercial/market waste
and organic industrial solid waste. MSW should not include inorganic industrial waste such as construction or demolition materials.
(1) Actual emissions (after recovery).
(2) CH4 recovered and flared or utilized.
(3) Under Waste Disposal, CO2 emissions should be reported only when the disposed wastes are combusted at the disposal site which might constitute a management practice.
CO2 emissions from non-biogenic wastes are included in the totals, while the CO2 emissions from biogenic wastes are not included in the totals.
Documentation box:
All relevant information used in calculation should be provided in the additional information box and in the documentation box.
Parties that use country specific models should note this with a brief rationale in the documentation box and fill the relevant cells only.
The method which is used in Spain to estimate the emissions is the First Order Decay (FOD), see paragraph 5.1.1.1. of the IPCC Good Practice Guidance, since it is
deemed that it may be more representative of the process for generating CH4 in the past and present context of land-fills.
The next parameters are involved in the algorithms for estimating the emissions:
I) Annual MSW at the SWDS
Until 1989, Total MSW at SWDS (distinguishing between controlled land-fills and uncontrolled unburned land-fills) generated was calculated multiplying Population
(hundreds) by an estimated annual MSW generation rate (tons of wastes per inhabitant). From this year onwards the basic source has been the annual publication “The
Environment in Spain”.
It is unavailable the fraction of deep and shallow unmanaged Waste Disposal Sites. For that reason it has been estimated fifty per cent for each. The Unmanaged Burned
Landfills is listed under “Other”.
II) MCF
With regard to the MCF parameter or methane correction factor, the source is Table 6.2 in the IPCC Reference Manual.
III) MSW Composition and Other Parameters
The basic source of the MSW composition has been the annual publication “The Environment in Spain”, the data has been estimated interpolating from 1984 to 1970 and
from the period 1984-1996 it has been extrapolated some years.
Fraction dissimilated of carbon: 0.55
Oxidation factor: 0.05
Methane generation rate constant: 0.1
IV) CH4 Recovery
In “The Environment in Spain” it is stated the sites and amounts of waste treated at the following controlled land-fills: Serín (Asturias), San Marcos (Guipúzcoa) and Artigas
(Vizcaya), Gongora (Pamplona) and Meruelo (Cantabria).
Note on A26: Note that CO2 emissions reported in this row are automatically excluded from the Waste incineration total.

## Table6.B
TABLE 6.B SECTORAL BACKGROUND DATA FOR WASTE | [14 empty] | Spain
Wastewater Handling | [14 empty] | 1992
(Sheet 1 of 1) | [14 empty] | Submission 2002
Additional information
GREENHOUSE GAS SOURCE AND SINK CATEGORIES | ACTIVITY DATA AND RELATED INFORMATION(1) |  |  |  | IMPLIED EMISSION FACTOR |  |  | EMISSIONS(2) | [5 empty] | Domestic | Industrial
| Total organic product |  | CH4 recovered and/or flared |  | CH4 |  | N2O(3) | CH4 |  | N2O (3) | Total wastewater (m3):
| Wastewater | Sludge | Wastewater | Sludge | Wastewater | Sludge |  | Wastewater | Sludge |  | Treated wastewater (%):
| (Gg DC(1)/yr) |  | (Gg) |  | (kg/kg DC) | (kg/kg DC) | (kg/kg DC) | (Gg) | (Gg) | (Gg)
Industrial Wastewater | 231.1263 | 924.5054 | 0 | 17.3345 | 0.025125 | 0.01875 | NE | 5.807 | 17.3345 |  | Wastewater streams: | Wastewater output |  | DC
Domestic and Commercial Wastewater | 621.2671 | 1863.8014 | 0.34918 | 53.4247 | 0.00056205 | 0.028664 | NE | 0.34918 | 53.4247 |  |  | (m3) |  | (kgCOD/m3)
Other (please specify) | [7 empty] | 0.11504 | 0 | 0 | Industrial wastewater
Other (Point Soruces) Ind. Wastewater |  |  |  |  | 0 | 0 |  | 0.11504 |  |  | Iron and steel
Non-ferrous
GREENHOUSE GAS SOURCE AND SINK CATEGORIES | ACTIVITY DATA AND OTHER RELATED INFORMATION |  |  |  |  | IMPLIED EMISSION FACTOR |  |  | EMISSIONS |  | Fertilizers
| Population(4) | Protein consumption |  | N fraction |  | N2O |  |  | N2O |  | Food and beverage |  | 581402867 |  | 1.3766
| (1000s) | (protein in kg/person/yr) |  | (kg N/kg protein) |  | (kg N2O-N/kg sewage N produced) |  |  | (Gg) |  | Paper and pulp
N2O from human sewage (3) | 39010.883 | 34.0746 |  | 0.16 |  | 0.01 |  |  | 3.3422 |  | Organic chemicals |  | 98313919.3 |  | 3.4522
Other (specify)
(1) DC - degradable organic component. DC indicators are COD (Chemical Oxygen Demand) for industrial wastewater and BOD (Biochemical Oxygen Demand) for Domestic/Commercial
wastewater/sludge (IPCC Guidelines (Volume 3. Reference Manual, pp. 6.14, 6.18)). | [11 empty] | DC (kg BOD/1000 person/yr)
(2) Actual emissions (after recovery). | [10 empty] | Domestic and Commercial
(3) Parties using other methods for estimation of N2O emissions from human sewage or wastewater treatment should provide corresponding information on methods, activity data
and emission factors used in the documentation box. Use the table to provide aggregate data. | [10 empty] | Other
(4) Specify whether total or urban population is used in the calculations and the rationale for doing so. Provide explanation in the documentation box.
[11 empty] | Handling systems: | Industrial wastewater treated (%) | Ind. sludge treated (%) | Domestic wastewater treated (%) | Domestic sludge treated (%)
Aerobic
Documentation box: | [10 empty] | Anaerobic
Other (Point Sources) Industrial Wastewater, reported under category "Other" refers to specific emissions from individualized point sources, not included in general category of Industrial Wastewater | [10 empty] | Other (specify)
The data of the protein consumption is obtained interpolating between 1991 and 1993
Note on A10: Please do not report N2O emissions from human sewage here, but in the small table below. Note that in the sectoral report for waste (table 6), N2O emissions from human sewage will be added to all other N2O domestic and commercial wastewater emissions reported here.
Note on A17: Please note that N2O emissions from human sewage reported here are added to all other domestic and commercial wastewater N2O emissions in the sectoral report for waste (table 6).

## Summary1.As1
SUMMARY 1.A SUMMARY REPORT FOR NATIONAL GREENHOUSE GAS INVENTORIES (IPCC TABLE 7A) | [13 empty] | Spain
(Sheet 1 of 3) | [13 empty] | 1992
Submission 2002
GREENHOUSE GAS SOURCE AND SINK |  | CO2 | CO2 | CH4 | N2O | HFCs(1) |  | PFCs(1) |  | SF6 |  | NOx | CO | NMVOC | SO2
CATEGORIES |  | emissions | removals |  |  | P | A | P | A | P | A
|  | (Gg) |  |  |  | CO2 equivalent (Gg) |  |  |  | (Gg)
Total National Emissions and Removals |  | 243022.9956 | -29252.4594 | 1469.5252 | 81.5547 | 0 | 2762.604 | 0 | 781.8405 | 0 | 0.0026694 | 1348.9272 | 4203.4981 | 2445.7428 | 2119.6632
1. Energy |  | 226628.9009 |  | 157.2557 | 14.5966 | [6 empty] | 1292.9787 | 3642.3615 | 619.8543 | 2104.2708
A. Fuel Combustion | Reference Approach (2) | 225299.7524
| Sectoral Approach (2) | 222592.7559 |  | 61.9084 | 14.5965 | [6 empty] | 1287.9416 | 3639.479 | 555.8581 | 2045.9208
1. Energy Industries |  | 84836.4964 |  | 1.9717 | 3.7294 | [6 empty] | 280.4144 | 18.0707 | 9.2871 | 1576.668
2. Manufacturing Industries and Construction |  | 44947.9842 |  | 4.9632 | 5.1323 | [6 empty] | 183.2878 | 284.7548 | 19.8779 | 307.183
3. Transport |  | 63692.6472 |  | 12.3906 | 3.0905 | [6 empty] | 651.0806 | 2715.9141 | 460.0273 | 91.9188
4. Other Sectors |  | 29115.6281 |  | 42.583 | 2.6444 | [6 empty] | 173.1588 | 620.7393 | 66.6658 | 70.1509
5. Other |  | 0 |  | 0 | 0 | [6 empty] | 0 | 0 | 0 | 0
B. Fugitive Emissions from Fuels |  | 4036.1449 |  | 95.3473 | 0.00012237 | [6 empty] | 5.0371 | 2.8825 | 63.9962 | 58.3501
1. Solid Fuels |  | 2477.0487 |  | 75.5118 | 0 | [6 empty] | 0.060343 | 1.9159 | 0.46766 | 0.030172
2. Oil and Natural Gas |  | 1559.0962 |  | 19.8355 | 0.00012237 | [6 empty] | 4.9767 | 0.96661 | 63.5285 | 58.3199
2. Industrial Processes |  | 14542.8258 |  | 2.9797 | 7.0919 | 0 | 2762.604 | 0 | 781.8405 | 0 | 0.0026694 | 10.9256 | 258.6433 | 167.3195 | 13.5807
A. Mineral Products |  | 12541.7469 |  | 0 | 0 | [6 empty] | 0 | 0.00076 | 121.1833 | 0
B. Chemical Industry |  | 634.94 |  | 2.0676 | 7.0919 | 0 | 0 | 0 | 0 | 0 | 0 | 6.4395 | 6.1936 | 13.1795 | 9.0648
C. Metal Production |  | 1366.1388 |  | 0.91202 | 0 |  |  |  | 781.8405 |  | 0 | 2.8511 | 252.448 | 1.5403 | 4.4011
D. Other Production (3) |  | 0 | [9 empty] | 1.635 | 0.00086 | 31.4164 | 0.11477
E. Production of Halocarbons and SF6 | [6 empty] | 2762.604 |  | 0 |  | 0
F. Consumption of Halocarbons and SF6 | [5 empty] | 0 | 0 | 0 | 0 | 0 | 0.0026694
G. Other |  | 0 |  | 0 | 0 | 0 | 0 | 0 | 0 | 0 | 0 | 0 | 0 | 0 | 0
P = Potential emissions based on Tier 1 approach of the IPCC Guidelines. | [5 empty] | A = Actual emissions based on Tier 2 approach of the IPCC Guidelines.
(1) The emissions of HFCs and PFCs are to be expressed as CO2 equivalent emissions. Data on disaggregated emissions of HFCs and PFCs are to be provided in Table 2(II) of this common reporting format.
(2) For verification purposes, countries are asked to report the results of their calculations using the Reference approach and to explain any differences with the Sectoral approach. Where possible, the calculations
using the Sectoral approach should be used for estimating national totals. Do not include the results of both the Reference approach and the Sectoral approach in national totals.
(3) Other Production includes Pulp and Paper and Food and Drink Production.
Note: The numbering of footnotes to all tables containing more than one sheet continue to the next sheet. Common footnotes are given only once at the first point of reference.

## Summary1.As2
SUMMARY 1.A SUMMARY REPORT FOR NATIONAL GREENHOUSE GAS INVENTORIES (IPCC TABLE 7A) | [14 empty] | Spain
(Sheet 2 of 3) | [14 empty] | 1992
Submission 2002
GREENHOUSE GAS SOURCE AND SINK | CO2 |  | CO2 |  | CH4 | N2O | HFCs (1) |  | PFCs(1) |  | SF6 |  | NOx | CO | NMVOC | SO2
CATEGORIES | emissions |  | removals |  |  |  | P | A | P | A | P | A
| (Gg) | [5 empty] | CO2 equivalent (Gg) |  |  |  | (Gg)
3. Solvent and Other Product Use |  | 964.7733 |  |  |  | 1.275 | [8 empty] | 376.3012
4. Agriculture |  | 0 |  | 0 | 900.1854 | 54.8499 | [6 empty] | 34.9947 | 54.5043 | 429.0189 | 0
A. Enteric Fermentation |  |  |  |  | 597.1183
B. Manure Management |  |  |  |  | 290.1878 | 4.625 | [8 empty] | 0
C. Rice Cultivation |  |  |  |  | 10.2839 | [9 empty] | 0
D. Agricultural Soils | (4) |  | (4) |  | 0 | 49.2567 | [8 empty] | 421.3747
E. Prescribed Burning of Savannas |  |  |  |  | 0 | 0 | [6 empty] | 0 | 0 | 0
F. Field Burning of Agricultural Residues |  |  |  |  | 2.5954 | 0.96823 | [6 empty] | 34.9947 | 54.5043 | 7.6442
G. Other |  |  |  |  | 0 | 0 | [6 empty] | 0 | 0 | 0
5. Land-Use Change and Forestry | (5) | 0 | (5) | -29252.4594 | 0 | 0 | [6 empty] | 2.1647 | 0 | 813.0077 | 0
A. Changes in Forest and Other Woody Biomass Stocks | (5) | 0 | (5) | -29252.4594
B. Forest and Grassland Conversion |  | 0 |  |  | 0 | 0 | [6 empty] | 0 | 0
C. Abandonment of Managed Lands | (5) | 0 | (5) | 0
D. CO2 Emissions and Removals from Soil | (5) | 0 | (5) | 0
E. Other | (5) | 0 | (5) | 0 | 0 | 0 | [6 empty] | 2.1647 | 0 | 813.0077
6. Waste |  | 886.4957 |  |  | 409.1044 | 3.7413 | [6 empty] | 7.8635 | 247.989 | 40.2412 | 1.8116
A. Solid Waste Disposal on Land | (6) | 369.3342 |  |  | 301.7884 | [8 empty] | 28.2069 | 9.0665
B. Wastewater Handling |  |  |  |  | 77.0304 | 3.3422 | [6 empty] | 0 | 0 | 0
C. Waste Incineration | (6) | 517.1616 |  |  | 14.3167 | 0.39914 | [6 empty] | 7.8635 | 219.7821 | 20.1616 | 1.8116
D. Other |  | 0 |  |  | 15.9689 | 0 | [6 empty] | 0 | 0 | 11.013 | 0
7. Other (please specify) |  | 0 |  | 0 | 0 | 0 | 0 | 0 | 0 | 0 | 0 | 0 | 0 | 0 | 0 | 0
(4) According to the IPCC Guidelines (Volume 3. Reference Manual, pp. 4.2, 4.87), CO2 emissions from agricultural soils are to be included under Land-Use Change and Forestry (LUCF). At the same time, the
Summary Report 7A (Volume 1. Reporting Instructions, Tables.27) allows for reporting CO2 emissions or removals from agricultural soils, either in the Agriculture sector, under D. Agricultural Soils or
in the Land-Use Change and Forestry sector under D. Emissions and Removals from Soil. Parties may choose either way to report emissions or removals from this source in the common reporting format,
but the way they have chosen to report should be clearly indicated, by inserting explanatory comments to the corresponding cells of Summary 1.A and Summary 1.B. Double-counting of these
emissions or removals should be avoided. Parties should include these emissions or removals consistently in Table8(a) (Recalculation - Recalculated data) and Table10 (Emission trends).
(5) Please do not provide an estimate of both CO2 emissions and CO2 removals. "Net" emissions (emissions - removals) of CO2 should be estimated and a single number placed in either the CO2 emissions or CO2
removals column, as appropriate. Please note that for the purposes of reporting, the signs for uptake are always (-) and for emissions (+).
(6) Note that CO2 from Waste Disposal and Incineration source categories should only be included if it stems from non-biogenic or inorganic waste streams.
Note on A28: Please note that any source or sink reported here should also be reported in Summary 2 and in Table 10 (Emission trends).
Note on C28: Make sure to use the sign (+) for estimates reported under emissions, and (-) for estimates reported under removals.
Note on E28: Make sure to use the sign (+) for estimates reported under emissions, and (-) for estimates reported under removals.

## Summary1.As3
SUMMARY 1.A SUMMARY REPORT FOR NATIONAL GREENHOUSE GAS INVENTORIES (IPCC TABLE 7A) | [12 empty] | Spain
(Sheet 3 of 3) | [12 empty] | 1992
Submission 2002
GREENHOUSE GAS SOURCE AND SINK | CO2 | CO2 | CH4 | N2O | HFCs |  | PFCs |  | SF6 |  | NOx | CO | NMVOC | SO2
CATEGORIES | emissions | removals |  |  | P | A | P | A | P | A
| (Gg) |  |  |  | CO2 equivalent (Gg) |  |  |  | (Gg)
Memo Items: (7)
International Bunkers | 16211.279 |  | 0.64764 | 0.44026 | [6 empty] | 286.2697 | 14.3959 | 15.2086 | 197.3691
Aviation | 3556.639 |  | 0.053043 | 0.11291 | [6 empty] | 18.5689 | 6.6719 | 3.144 | 1.1291
Marine | 12654.64 |  | 0.5946 | 0.32735 | [6 empty] | 267.7008 | 7.724 | 12.0646 | 196.24
Multilateral Operations | 0 |  | 0 | 0 | [6 empty] | 0 | 0 | 0 | 0
CO2 Emissions from Biomass | 13589.853
(7) Memo Items are not included in the national totals.

## Summary1.B
SUMMARY 1.B SHORT SUMMARY REPORT FOR NATIONAL GREENHOUSE GAS INVENTORIES (IPCC TABLE 7B) | [15 empty] | Spain
(Sheet 1 of 1) | [15 empty] | 1992
Submission 2002
GREENHOUSE GAS SOURCE AND SINK |  | CO2 |  | CO2 |  | CH4 | N2O | HFCs(1) |  | PFCs(1) |  | SF6 |  | NOx | CO | NMVOC | SO2
CATEGORIES |  | emissions |  | removals |  |  |  | P | A | P | A | P | A
|  | (Gg) | [5 empty] | CO2 equivalent (Gg) |  |  |  | (Gg)
Total National Emissions and Removals |  |  | 243022.9956 |  | -29252.4594 | 1469.5252 | 81.5547 | 0 | 2762.604 | 0 | 781.8405 | 0 | 0.0026694 | 1348.9272 | 4203.4981 | 2445.7428 | 2119.6632
1. Energy |  |  | 226628.9009 |  |  | 157.2557 | 14.5966 | [6 empty] | 1292.9787 | 3642.3615 | 619.8543 | 2104.2708
A. Fuel Combustion | Reference Approach(2) |  | 225299.7524
| Sectoral Approach(2) |  | 222592.7559 |  |  | 61.9084 | 14.5965 | [6 empty] | 1287.9416 | 3639.479 | 555.8581 | 2045.9208
B. Fugitive Emissions from Fuels |  |  | 4036.1449 |  |  | 95.3473 | 0.00012237 | [6 empty] | 5.0371 | 2.8825 | 63.9962 | 58.3501
2. Industrial Processes |  |  | 14542.8258 |  |  | 2.9797 | 7.0919 | 0 | 2762.604 | 0 | 781.8405 | 0 | 0.0026694 | 10.9256 | 258.6433 | 167.3195 | 13.5807
3. Solvent and Other Product Use |  |  | 964.7733 |  |  |  | 1.275 | [6 empty] | 0 | 0 | 376.3012 | 0
4. Agriculture (3) |  |  | 0 |  | 0 | 900.1854 | 54.8499 | [6 empty] | 34.9947 | 54.5043 | 429.0189 | 0
5. Land-Use Change and Forestry |  | (4) | 0 | (4) | -29252.4594 | 0 | 0 | [6 empty] | 2.1647 | 0 | 813.0077 | 0
6. Waste |  |  | 886.4957 |  |  | 409.1044 | 3.7413 | [6 empty] | 7.8635 | 247.989 | 40.2412 | 1.8116
7. Other |  |  | 0 |  | 0 | 0 | 0 | 0 | 0 | 0 | 0 | 0 | 0 | 0 | 0 | 0 | 0
Memo Items:
International Bunkers |  |  | 16211.279 |  |  | 0.64764 | 0.44026 | [6 empty] | 286.2697 | 14.3959 | 15.2086 | 197.3691
Aviation |  |  | 3556.639 |  |  | 0.053043 | 0.11291 | [6 empty] | 18.5689 | 6.6719 | 3.144 | 1.1291
Marine |  |  | 12654.64 |  |  | 0.5946 | 0.32735 | [6 empty] | 267.7008 | 7.724 | 12.0646 | 196.24
Multilateral Operations |  |  | 0 |  |  | 0 | 0 | [6 empty] | 0 | 0 | 0 | 0
CO2 Emissions from Biomass |  |  | 13589.853
P = Potential emissions based on Tier 1 approach of the IPCC Guidelines. | [6 empty] | A = Actual emissions based on Tier 2 approach of the IPCC Guidelines.
(1) The emissions of HFCs and PFCs are to be expressed as CO2 equivalent emissions. Data on disaggregated emissions of HFCs and PFCs are to be provided in Table 2(II) of this common reporting format.
(2) For verification purposes, countries are asked to report the results of their calculations using the Reference approach and to explain any differences with the Sectoral approach in document box of Table1.A(c).
Where possible, the calculations using the Sectoral approach should be used for estimating national totals. Do not include the results of both the Reference approach and the Sectoral approach in national totals.
(3) See footnote 4 to Summary 1.A.
(4) Please do not provide an estimate of both CO2 emissions and CO2 removals. “Net” emissions (emissions - removals) of CO2 should be estimated and a single number placed in either the CO2 emissions or
CO2 removals column, as appropriate. Please note that for the purposes of reporting, the signs for uptake are always (-) and for emissions (+).

## Summary2
SUMMARY 2 SUMMARY REPORT FOR CO2 EQUIVALENT EMISSIONS | [6 empty] | Spain
(Sheet 1 of 1) | [6 empty] | 1992
Submission 2002
GREENHOUSE GAS SOURCE AND SINK | CO2 (1) | CH4 | N2O | HFCs | PFCs | SF6 | Total
CATEGORIES | CO2 equivalent (Gg )
Total (Net Emissions) (1) | 213770.5363 | 30860.0282 | 25281.964 | 2762.604 | 781.8405 | 63.7989 | 273520.7719
1. Energy | 226628.9009 | 3302.3692 | 4524.948 |  |  |  | 234456.2181
A. Fuel Combustion (Sectoral Approach) | 222592.7559 | 1300.0755 | 4524.91 |  |  |  | 228417.7414
1. Energy Industries | 84836.4964 | 41.4048 | 1156.1137 |  |  |  | 86034.0149
2. Manufacturing Industries and Construction | 44947.9842 | 104.2265 | 1591.0071 |  |  |  | 46643.2178
3. Transport | 63692.6472 | 260.2018 | 958.0404 |  |  |  | 64910.8893
4. Other Sectors | 29115.6281 | 894.2424 | 819.7489 |  |  |  | 30829.6194
5. Other | 0 | 0 | 0 |  |  |  | 0
B. Fugitive Emissions from Fuels | 4036.1449 | 2002.2938 | 0.037936 |  |  |  | 6038.4766
1. Solid Fuels | 2477.0487 | 1585.7476 | 0 |  |  |  | 4062.7962
2. Oil and Natural Gas | 1559.0962 | 416.5462 | 0.037936 |  |  |  | 1975.6804
2. Industrial Processes | 14542.8258 | 62.5728 | 2198.4964 | 2762.604 | 781.8405 | 63.7989 | 20412.1384
A. Mineral Products | 12541.7469 | 0 | 0 |  |  |  | 12541.7469
B. Chemical Industry | 634.94 | 43.4204 | 2198.4964 | 0 | 0 | 0 | 2876.8568
C. Metal Production | 1366.1388 | 19.1524 | 0 |  | 781.8405 | 0 | 2167.1318
D. Other Production | 0 | [5 empty] | 0
E. Production of Halocarbons and SF6 |  |  |  | 2762.604 | 0 | 0 | 2762.604
F. Consumption of Halocarbons and SF6 |  |  |  | 0 | 0 | 63.7989 | 63.7989
G. Other | 0 | 0 | 0 | 0 | 0 | 0 | 0
3. Solvent and Other Product Use | 964.7733 |  | 395.25 |  |  |  | 1360.0233
4. Agriculture | 0 | 18903.8939 | 17003.4584 |  |  |  | 35907.3522
A. Enteric Fermentation |  | 12539.4851 |  |  |  |  | 12539.4851
B. Manure Management |  | 6093.943 | 1433.7437 |  |  |  | 7527.6867
C. Rice Cultivation |  | 215.9615 |  |  |  |  | 215.9615
D. Agricultural Soils(2) |  | 0 | 15269.5626 |  |  |  | 15269.5626
E. Prescribed Burning of Savannas |  | 0 | 0 |  |  |  | 0
F. Field Burning of Agricultural Residues |  | 54.5043 | 300.1521 |  |  |  | 354.6564
G. Other |  | 0 | 0 |  |  |  | 0
5. Land-Use Change and Forestry(1) | -29252.4594 | 0 | 0 |  |  |  | -29252.4594
6. Waste | 886.4957 | 8591.1923 | 1159.8112 |  |  |  | 10637.4992
A. Solid Waste Disposal on Land | 369.3342 | 6337.5556 |  |  |  |  | 6706.8898
B. Wastewater Handling |  | 1617.639 | 1036.079 |  |  |  | 2653.718
C. Waste Incineration | 517.1616 | 300.6512 | 123.7322 |  |  |  | 941.545
D. Other | 0 | 335.3465 | 0 |  |  |  | 335.3465
7. Other (please specify) | 0 | 0 | 0 | 0 | 0 | 0 | 0
0
Memo Items:
International Bunkers | 16211.279 | 13.6005 | 136.4801 |  |  |  | 16361.3596
Aviation | 3556.639 | 1.1139 | 35.0018 |  |  |  | 3592.7547
Marine | 12654.64 | 12.4866 | 101.4782 |  |  |  | 12768.6048
Multilateral Operations | 0 | 0 | 0 |  |  |  | 0
CO2 Emissions from Biomass | 13589.853 | [5 empty] | 13589.853
(1) For CO2 emissions from Land-Use Change and Forestry the net emissions are to be reported. Please note that for the purposes of reporting, the signs
for uptake are always (-) and for emissions (+).
(2) See footnote 4 to Summary 1.A of this common reporting format.
GREENHOUSE GAS SOURCE AND SINK |  | CO2 | CO2 | Net CO2 | CH4 | N2O | Total
CATEGORIES |  | emissions | removals | emissions / removals |  |  | emissions
Land-Use Change and Forestry |  | CO2 equivalent (Gg )
A. Changes in Forest and Other Woody Biomass Stocks |  | 11022.2073 | -40274.6667 | -29252.4594 |  |  | -29252.4594
B. Forest and Grassland Conversion |  | 0 |  | 0 | 0 | 0 | 0
C. Abandonment of Managed Lands |  | 0 | 0 | 0 |  |  | 0
D. CO2 Emissions and Removals from Soil |  | 0 | 0 | 0 |  |  | 0
E. Other |  | 0 | 0 | 0 | 0 | 0 | 0
Total CO2 Equivalent Emissions from Land-Use Change and Forestry |  | 11022.2073 | -40274.6667 | -29252.4594 | 0 | 0 | -29252.4594
[6 empty] | Total CO2 Equivalent Emissions without Land-Use Change and Forestry (a) | 302773.2312
[6 empty] | Total CO2 Equivalent Emissions with Land-Use Change and Forestry (a) | 273520.7719
(a) The information in these rows is requested to facilitate comparison of data, since Parties differ in the way they report emissions and removals from
Land-Use Change and Forestry.
Note on A41: Make sure that your entries are consistent with those made in Summary 1.A. Estimates should be entered in CO2 equivalent.

## Summary3s1
SUMMARY 3 SUMMARY REPORT FOR METHODS AND EMISSION FACTORS USED | [11 empty] | Spain
(Sheet 1 of 2) | [11 empty] | 1992
Submission 2002
GREENHOUSE GAS SOURCE AND SINK | CO2 |  | CH4 |  | N2O |  | HFCs |  | PFCs |  | SF6
CATEGORIES | Method applied (1) | Emission factor (2) | Method applied (1) | Emission factor (2) | Method applied (1) | Emission factor (2) | Method applied (1) | Emission factor (2) | Method applied (1) | Emission factor (2) | Method applied (1) | Emission factor (2)
1. Energy
A. Fuel Combustion
1. Energy Industries | CS,C | PS,C | C | C | C | C
2. Manufacturing Industries and Construction | CS,C | PS,C | C | C | C | C
3. Transport | C | C | C | C | C | C
4. Other Sectors | C | C | C | C | C | C
5. Other | NE |  | NE |  | NE
B. Fugitive Emissions from Fuels
1. Solid Fuels | CS,C | PS,C | T1 | CS
2. Oil and Natural Gas |  |  | CS | PS
2. Industrial Processes
A. Mineral Products | CS,C,D,T2 | CS,C,D,T2 | NO |  | NO
B. Chemical Industry | C,D | C,D | C,D | C,D | C | CS,C | NO |  | NO |  | NO
C. Metal Production | C | C | C | C | C | C |  |  | NO |  | NO
D. Other Production | NO
E. Production of Halocarbons and SF6 | [6 empty] | D,CS,T2 | D,PS,T2 | CS,T3 | PS,T3 | NO | NO
F. Consumption of Halocarbons and SF6 | [6 empty] | D,CS,T2 | D,PS,T2 | D,CS,T2 | D,PS,T2 | CS,T2 | CS,T2
G. Other | NO |  | NO |  | NO |  | NO |  | NO |  | NO
(1) Use the following notation keys to specify the method applied: D (IPCC default), RA (Reference Approach), T1 (IPCC Tier 1), T1a, T1b, T1c (IPCC Tier 1a, Tier 1b and Tier 1c, respectively), T2 (IPCC Tier 2),
T3 (IPCC Tier 3), C (CORINAIR), CS (Country Specific), M (Model). If using more than one method, enumerate the relevant methods. Explanations of any modifications to the default IPCC methods, as well
as information on the proper use of methods per source category where more than one method is indicated, and explanations on the country specific methods, should be provided in the documentation box
of the relevant Sectoral background data table.
(2) Use the following notation keys to specify the emission factor used: D (IPCC default), C (CORINAIR), CS (Country Specific), PS (Plant Specific), M (Model). Where a mix of emission factors has been used,
use different notations in one and the same cells with further explanation in the documentation box of the relevant Sectoral background data table.

## Summary3s2
SUMMARY 3 SUMMARY REPORT FOR METHODS AND EMISSION FACTORS USED | [11 empty] | Spain
(Sheet 2 of 2) | [11 empty] | 1992
Submission 2002
GREENHOUSE GAS SOURCE AND SINK | CO2 |  | CH4 |  | N2O |  | HFCs |  | PFCs |  | SF6
CATEGORIES | Method applied (1) | Emission factor (2) | Method applied (1) | Emission factor (2) | Method applied (1) | Emission factor (2) | Method applied (1) | Emission factor (2) | Method applied (1) | Emission factor (2) | Method applied (1) | Emission factor (2)
3. Solvent and Other Product Use | D | D |  |  | CS | CS
4. Agriculture
A. Enteric Fermentation |  |  | CS,T1,T2 | T1,T2
B. Manure Management |  |  | CS,T1,T2 | T1,T2 | CS,D | D
C. Rice Cultivation |  |  | CS | CS
D. Agricultural Soils | NO |  | NO |  | CS,D | CS,D
E. Prescribed Burning of Savannas |  |  | NO |  | NO
F. Field Burning of Agricultural Residues |  |  | D | CS,D | CS | D
G. Other | NO |  | NO |  | NO
5. Land-Use Change and Forestry
A. Changes in Forest and Other Woody
Biomass Stocks | CS | CS
B. Forest and Grassland Conversion | NE |  | NE |  | NE
C. Abandonment of Managed Lands | NE
D. CO2 Emissions and Removals from Soil | NE
E. Other | NO |  | NO |  | NO
6. Waste
A. Solid Waste Disposal on Land |  |  | T2 | CS,T2
B. Wastewater Handling |  |  | D | CS,D
C. Waste Incineration | C | CS,C | C | CS,C | C | CS,C
D. Other | NO |  | C | CS,C | NO
7. Other (please specify) | NO |  | NO |  | NO
Note on A28: Make sure that your entries are consistent with those made in Summary 1.A.

## Table7s1
TABLE 7 OVERVIEW TABLE(1) FOR NATIONAL GREENHOUSE GAS INVENTORIES (IPCC TABLE 8A) | [19 empty] | Spain
(Sheet 1 of 3) | [19 empty] | 1992
Submission 2002
GREENHOUSE GAS SOURCE AND SINK CATEGORIES |  | CO2 |  | CH4 |  | N2O |  | HFCs |  | PFCs |  | SF6 |  | NOx |  | CO |  | NMVOC |  | SO2
|  | Estimate | Quality | Estimate | Quality | Estimate | Quality | Estimate | Quality | Estimate | Quality | Estimate | Quality | Estimate | Quality | Estimate | Quality | Estimate | Quality | Estimate | Quality
Total National Emissions
and Removals
1 Energy
A. | Fuel Combustion Activities
| Reference Approach | ALL | H
| Sectoral Approach | ALL | H | ALL | L | ALL | L | [6 empty] | ALL | M | ALL | L | ALL | L | ALL | H
| 1. Energy Industries | ALL | H | ALL | L | ALL | L | [6 empty] | ALL | H | ALL | M | ALL | L | ALL | H
| 2. Manufacturing Industries | ALL | H | ALL | L | ALL | L | [6 empty] | ALL | M | ALL | L | ALL | L | ALL | H
and Construction
| 3. Transport | ALL | H | ALL | L | ALL | L | [6 empty] | ALL | H | ALL | M | ALL | L | ALL | H
| 4. Other Sectors | ALL | H | ALL | L | ALL | L | [6 empty] | ALL | M | ALL | L | ALL | L | ALL | H
| 5. Other | IE |  | IE |  | IE | bar: ALL ALL; ALL ALL; ALL ALL to ALL ALL
B. | Fugitive Emissions from Fuels
| 1. Solid Fuels | ALL | H | ALL | M | NO | [7 empty] | ALL | L | ALL | L | ALL | L | ALL | L
| 2. Oil and Natural Gas | ALL | H | ALL | M | NE | [7 empty] | ALL | L | ALL | L | ALL | L | ALL | L
2 Industrial Processes
A. | Mineral Products | PART | H | NO |  | NO | [7 empty] | NO |  | NO |  | ALL | L | NE
B. | Chemical Industry | ALL | H | ALL | L | ALL | M | NA |  | NA |  |  |  | ALL | M | ALL | M | ALL | M | ALL | H
C. | Metal Production | ALL | H | ALL | L | NO |  |  |  | ALL | H | NO |  | ALL | M | ALL | M | ALL | L | ALL | M
D. | Other Production | PART | H | [10 empty] | ALL | M | NO |  | ALL | M | ALL | L
E. | Production of Halocarbons and SF6 | [6 empty] | ALL | H | NO |  | NO
(1) This table is intended to be used by Parties to summarize their own assessment of completeness (e.g. partial, full estimate, not estimated) and quality (high, medium, low) of major source/sink
inventory estimates. The latter could be understood as a quality assessment of the uncertainty of the estimates. This table might change once the IPCC completes its work on managing
uncertainties of GHG inventories. The title of the table was kept for consistency with the current table in the IPCC Guidelines.
Note: To fill in the table use the notation key as given in the IPCC Guidelines (Volume 1. Reporting Instructions, Tables. 37).

## Table7s2
TABLE 7 OVERVIEW TABLE FOR NATIONAL GREENHOUSE GAS INVENTORIES (IPCC TABLE 8A) | [21 empty] | Spain
(Sheet 2 of 3) | [21 empty] | 1992
Submission 2002
GREENHOUSE GAS SOURCE AND SINK CATEGORIES |  |  | CO2 |  | CH4 |  | N2O |  | HFCs |  | PFCs |  | SF6 |  | NOx |  | CO |  | NMVOC |  | SO2
|  |  | Estimate | Quality | Estimate | Quality | Estimate | Quality | Estimate | Quality | Estimate | Quality | Estimate | Quality | Estimate | Quality | Estimate | Quality | Estimate | Quality | Estimate | Quality
2 | Industrial Processes (continued)
| F. | Consumption of Halocarbons and SF6
|  | Potential (2) | [6 empty] | NE |  | NE |  | NE
|  | Actual (3) | [6 empty] | NO |  | NO |  | ALL | M
| G. | Other | NO |  | NO |  | NO |  | NO |  | NO |  | NO |  | NO |  | NO |  | NO |  | NO
3 | Solvent and Other Product Use |  | ALL | M |  |  | ALL | H | [6 empty] | NO |  | NO |  | ALL | M | NO
4 | Agriculture
| A. | Enteric Fermentation |  |  | ALL | M
| B. | Manure Management |  |  | ALL | M | ALL | M | [10 empty] | NE
| C. | Rice Cultivation |  |  | ALL | M | [12 empty] | NO
| D. | Agricultural Soils | NO |  | NE |  | ALL | L | [10 empty] | ALL | L
| E. | Prescribed Burning of Savannas |  |  | NO |  | NO | [7 empty] | NO |  | NO |  | NO |  | NO
| F. | Field Burning of Agricultural Residues |  |  | ALL | L | ALL | L | [6 empty] | ALL | L | ALL | L | ALL | L | ALL | L
| G. | Other |  |  | NO |  | NO | [7 empty] | NO |  | NO |  | NO |  | NO
5 | Land-Use Change and Forestry
| A. | Changes in Forest and | ALL | M
Other Woody Biomass Stocks
| B. | Forest and Grassland Conversion | NE |  | NE |  | NE | [7 empty] | NE |  | NE |  | NE
(2) Potential emissions based on Tier 1 approach of the IPCC Guidelines.
(3) Actual emissions based on Tier 2 approach of the IPCC Guidelines.

## Table7s3
TABLE 7 OVERVIEW TABLE FOR NATIONAL GREENHOUSE GAS INVENTORIES (IPCC TABLE 8A) | [19 empty] | Spain
(Sheet 3 of 3) | [19 empty] | 1992
Submission 2002
GREENHOUSE GAS SOURCE AND SINK CATEGORIES |  | CO2 |  | CH4 |  | N2O |  | HFCs |  | PFCs |  | SF6 |  | NOx |  | CO |  | NMVOC |  | SO2
|  | Estimate | Quality | Estimate | Quality | Estimate | Quality | Estimate | Quality | Estimate | Quality | Estimate | Quality | Estimate | Quality | Estimate | Quality | Estimate | Quality | Estimate | Quality
5 | Land-Use Change and Forestry (continued)
| C. Abandonment of Managed Lands | NE
| D. CO2 Emissions and Removals from Soil | NE
| E. Other | NO | [11 empty] | ALL | L | NO |  | ALL | L | NO
6 | Waste
| A. Solid Waste Disposal on Land | ALL | M | ALL | M | [10 empty] | ALL | L | ALL | L | NE
| B. Wastewater Handling |  |  | PART | L | ALL | L | [6 empty] | NO |  | NO |  | NE |  | NO
| C. Waste Incineration | ALL | M | ALL | L | ALL | L | [6 empty] | ALL | L | ALL | L | ALL | L | ALL | L
| D. Other | NO |  | PART | L | NO | [7 empty] | NO |  | NO |  | PART | L | NO
7 | Other (please specify) | NO |  | NO |  | NO |  | NO |  | NO |  | NO |  | NO |  | NO |  | NO |  | NO
Memo Items:
International Bunkers
Aviation |  | ALL | M | ALL | L | ALL | L | [6 empty] | ALL | M | ALL | L | ALL | L | ALL | H
Marine |  | ALL | M | ALL | L | ALL | L | [6 empty] | ALL | M | ALL | L | ALL | L | ALL | M
Multilateral Operations |  | NE |  | NE |  | NE | bar: ALL; ALL; ALL; ALL
CO2 Emissions from Biomass |  | ALL | L
Note on C16: Make sure that your entries are consistent with those made in Summary 1.A.

## Table8(a)s1
TABLE 8(a) RECALCULATION - RECALCULATED DATA | [9 empty] | Spain
Recalculated year: |  | 1992 | [7 empty] | 1992
(Sheet 1 of 2) | [9 empty] | Submission 2002
GREENHOUSE GAS SOURCE AND SINK CATEGORIES |  | CO2 |  |  | CH4 |  |  | N2O
|  | Previous submission | Latest submission | Difference(1) | Previous submission | Latest submission | Difference(1) | Previous submission | Latest submission | Difference(1)
|  | CO2 equivalent (Gg) |  | (%) | CO2 equivalent (Gg) |  | (%) | CO2 equivalent (Gg) |  | (%)
Total National Emissions and Removals |  | 213023.1708 | 213770.5363 | 0.35084 | 36181.296 | 30860.0282 | -14.7072 | 39620.924 | 25281.964 | -36.1904
1. Energy |  | 225326.4493 | 226628.9009 | 0.57803 | 4659.2854 | 3302.3692 | -29.1228 | 4723.4254 | 4524.948 | -4.202
1.A. | Fuel Combustion Activities | 223784.638 | 222592.7559 | -0.5326 | 1310.6632 | 1300.0755 | -0.80782 | 4690.127 | 4524.91 | -3.5227
1.A.1. | Energy Industries | 83032.8312 | 84836.4964 | 2.1722 | 41.2089 | 41.4048 | 0.47556 | 1129.2938 | 1156.1137 | 2.3749
1.A.2. | Manufacturing Industries and Construction | 49176.2254 | 44947.9842 | -8.5981 | 117.4464 | 104.2265 | -11.2561 | 1791.4763 | 1591.0071 | -11.1902
1.A.3. | Transport | 64694.6652 | 63692.6472 | -1.5488 | 260.8324 | 260.2018 | -0.24177 | 966.4087 | 958.0404 | -0.86591
1.A.4. | Other Sectors | 26880.9163 | 29115.6281 | 8.3134 | 891.1756 | 894.2424 | 0.34413 | 802.9482 | 819.7489 | 2.0924
1.A.5. | Other | 0 | 0 | 0 | 0 | 0 | 0 | 0 | 0 | 0
1.B. | Fugitive Emissions from Fuels | 1541.8113 | 4036.1449 | 161.7794 | 3348.6221 | 2002.2938 | -40.2054 | 33.2984 | 0.037936 | -99.8861
1.B.1. | Solid fuel | 0 | 2477.0487 | 0 | 2123.8643 | 1585.7476 | -25.3367 | 0 | 0 | 0
1.B.2. | Oil and Natural Gas | 1541.8113 | 1559.0962 | 1.1211 | 1224.7579 | 416.5462 | -65.9895 | 33.2984 | 0.037936 | -99.8861
2. Industrial Processes |  | 14670.6676 | 14542.8258 | -0.87141 | 65.4814 | 62.5728 | -4.442 | 2209.7758 | 2198.4964 | -0.51043
2.A. | Mineral Products | 12541.7468 | 12541.7469 | 1.196e-06 | 0 | 0 | 0 | 0 | 0 | 0
2.B. | Chemical Industry | 604.7836 | 634.94 | 4.9863 | 40.667 | 43.4204 | 6.7705 | 2198.4964 | 2198.4964 | 0
2.C. | Metal Production | 1523.2292 | 1366.1388 | -10.313 | 24.8144 | 19.1524 | -22.8175 | 11.2794 | 0 | -100
2.D. | Other Production | 0.908 | 0 | -100
2.G. | Other | 0 | 0 | 0 | 0 | 0 | 0 | 0 | 0 | 0
3. Solvent and Other Product Use |  | 1172.8627 | 964.7733 | -17.742 |  |  |  | 395.25 | 395.25 | 0
4. Agriculture |  | 0 | 0 | 0 | 19972.9651 | 18903.8939 | -5.3526 | 32120.1451 | 17003.4584 | -47.0629
4.A. | Enteric Fermentation |  |  |  | 12170.5931 | 12539.4851 | 3.031
4.B. | Manure Management |  |  |  | 7512.5368 | 6093.943 | -18.883 | 15178.2437 | 1433.7437 | -90.554
4.C. | Rice Cultivation |  |  |  | 215.9615 | 215.9615 | 0 | 219.5329 | 0
4.D. | Agricultural Soils (2) | 0 | 0 | 0 | 0 | 0 | 0 | 16696.682 | 15269.5626 | -8.5473
4.E. | Prescribed Burning of Savannas |  |  |  | 0 | 0 | 0 | 0 | 0 | 0
4.F. | Field Burning of Agricultural Residues |  |  |  | 73.8736 | 54.5043 | -26.2196 | 25.6865 | 300.1521 | 1068.5226
4.G. | Other |  |  |  | 0 | 0 | 0 | 0 | 0 | 0
5. Land-Use Change and Forestry (net) |  | -29252.222 | -29252.4594 | 0.0008114 | 0 | 0 | 0 | 0 | 0 | 0
5.A. | Changes in Forest and Other Woody Biomass Stocks | -29252.222 | -29252.4594 | 0.0008114
5.B. | Forest and Grassland Conversion | 0 | 0 | 0 |  |  | 0 |  |  | 0
5.C. | Abandonment of Managed Lands | 0 | 0 | 0
5.D. | CO2 Emissions and Removals from Soil | 0 | 0 | 0
5.E. | Other | 0 | 0 | 0 |  |  | 0 |  |  | 0
(1) Estimate the percentage change due to recalculation with respect to the previous submission (Percentage change = 100% x [(LS-PS)/PS], where LS = Latest submission and PS = Previous submission.
All cases of recalculation of the estimate of the source/sink category, should be addressed and explained in Table 8(b) of this common reporting format.
(2) See footnote 4 to Summary 1.A of this common reporting format.
Note on A43: According to the IPCC Guidelines (Volume 3. Reference Manual, pp. 4.2, 4.87), CO2 emissions from agricultural soils are to be included under Land-Use Change and Forestry (LUCF). At the same time, the Summary Report 7A (Volume 1. Reporting Instructions, Tables 27) allows for reporting CO2 emissions or removals from agricultural soils, either in the Agricultural sector, under D. Agricultural Soils or in the Land-Use Change and Forestry sector under D. Emissions and Removals from Soil. Parties may choose either way to report emissions or removals from this source in the common reporting format, but the way they have chosen to report should be clearly indicated, by inserting explanatory footnotes in the corresponding cells of Summary 1.A and Summary 1.B, Double-counting of these emissions or removals should be avoided. Parties should include these emissions or removals consistently in Table8(a) (Recalculation - Recalculated data) and Table10 (Emission trends).

## Table8(a)s2
TABLE 8(a) RECALCULATION - RECALCULATED DATA | [9 empty] | Spain
Recalculated year: |  | 1992 | [7 empty] | 1992
(Sheet 2 of 2) | [9 empty] | Submission 2002
GREENHOUSE GAS SOURCE AND SINK CATEGORIES |  | CO2 |  |  | CH4 |  |  | N2O
|  | Previous submission | Latest submission | Difference(1) | Previous submission | Latest submission | Difference(1) | Previous submission | Latest submission | Difference(1)
|  | CO2 equivalent (Gg) |  | (%) | CO2 equivalent (Gg) |  | (%) | CO2 equivalent (Gg) |  | (%)
6. Waste |  | 1105.4131 | 886.4957 | 0 | 11483.5642 | 8591.1923 | 0 | 172.3277 | 1159.8112 | 0
6.A. | Solid Waste Disposal on Land | 369.3341 | 369.3342 | 0 | 9726.7041 | 6337.5556 | 0 | 26.0242 | 0
6.B. | Wastewater Handling |  |  |  | 958.9072 | 1617.639 | 0 | 0 | 1036.079 | 0
6.C. | Waste Incineration | 736.079 | 517.1616 | 0 | 300.7728 | 300.6512 | 0 | 146.3035 | 123.7322 | 0
6.D. | Other | 0 | 0 | 0 | 497.18 | 335.3465 | 0 | 0 | 0 | 0
7. Other (please specify) |  |  | 0 | 0 |  | 0 | 0 |  | 0 | 0
|  |  |  | 0 |  |  | 0 |  |  | 0
Memo Items:
International Bunkers |  | 16211.279 | 16211.279 | 0 | 13.6005 | 13.6005 | 0 | 136.4801 | 136.4801 | 0
Multilateral Operations |  | 0 | 0 | 0 | 0 | 0 | 0 | 0 | 0 | 0
CO2 Emissions from Biomass |  | 13589.6 | 13589.853 | 0
GREENHOUSE GAS SOURCE AND SINK CATEGORIES |  | HFCs |  |  | PFCs |  |  | SF6
|  | Previous submission | Latest submission | Difference(1) | Previous submission | Latest submission | Difference(1) | Previous submission | Latest submission | Difference(1)
|  | CO2 equivalent (Gg) |  | (%) | CO2 equivalent (Gg) |  | (%) | CO2 equivalent (Gg) |  | (%)
Total Actual Emissions |  | 2869.308 | 2762.604 | -3.7188 | 781.8469 | 781.8405 | -0.00081264 | 85.9444 | 63.7989 | -25.7672
2.C.3. | Aluminium Production |  |  |  | 781.8469 | 781.8405 | -0.00081264 | 0 | 0 | 0
2.E. | Production of Halocarbons and SF6 | 2869.308 | 2762.604 | -3.7188 | 0 | 0 | 0 | 0 | 0 | 0
2.F. | Consumption of Halocarbons and SF6 | 0 | 0 | 0 | 0 | 0 | 0 | 85.9444 | 63.7989 | -25.7672
| Other | 0 | 0 | 0 | 0 | 0 | 0 | 0 | 0 | 0
Potential Emissions from Consumption of HFCs/PFCs and SF6
|  |  |  | Previous submission |  | Latest submission |  | Difference(1)
|  |  |  | CO2 equivalent (Gg) |  |  |  | (%)
| Total CO2 Equivalent Emissions with Land-Use Change and Forestry (3) |  |  | 292562.4901 |  | 273520.7719 |  | -6.5086
| Total CO2 Equivalent Emissions without Land-Use Change and Forestry (3) |  |  | 321814.7121 |  | 302773.2312 |  | -5.9169
(3) The information in these rows is requested to facilitate comparison of data, since Parties differ in the way they report emissions and removals from Land-Use Change and Forestry.
Note on B13: Make sure that your entries are consistent with those made in Table 10 (Emission trends).
Note on C2: Please edit the cell year in Table8(a)s1 - Cell C2.

## Table8(b)
TABLE 8(b) RECALCULATION - EXPLANATORY INFORMATION | [5 empty] | Spain
(Sheet 1 of 1) | [5 empty] | 1992
Submission 2002
Specify the sector and source/sink category(1) where changes in estimates have occurred: |  | GHG | RECALCULATION DUE TO
|  |  | CHANGES IN: |  |  | Addition/removal/ replacement
|  |  | Methods (2) | Emission factors (2) | Activity data (2) | of source/sink categories
1.A.1 | Fuel combustion energy industries | CO2 |  |  | Utility power stations: AR. Emissions of a type of fuel have been included which, by omission, had been left out in the previous edition and the estimates of the sector as a whole have been revised for the sub-period 1997-1999. Because the readjustment has been performed to the activity rate, it also implies a change to the CH4 and N2O estimates. | Incineration of Municipal Solid Wastes (MSW): R. The inclusion of the incineration activities of MSW in this category exclude them from category 6C, where they had been previously included. The decision for the change is mainly motivated by the fact that the majority of the incineration sites reutilise energy; and according to the IPCC methodology, these must be included in the energy processing activities. The reclassification by category has been performed for all years from 1990 to 2000, although the energy re-utilization at these sites has been more widespread nearing the end of the period studied. Because the readjustment has been performed to the activity rate, it also implies a change to the CH4 and N2O estimates.
1.A.2 | Construction and manufacturing industries | CO2 |  | Revision of some fuel characteristics. EF. In the current edition, several characteristics have been reviewed (net calorific value and carbon content) of some fuels used in the industry, so as to adjust them to values considered more representative of the reality according to information provided by some industry sector associations. | Coke used in the Iron/Steel industry: AR. A re-adjustment of the coke used in the Iron/Steel industry has been made in the current edition between the two primary items which appears in the fuels balance: i) as a final fuel in the Iron/Steel industry; and ii) as a reduction agent in the blast furnace processes. This readjustment has been motivated by the revision of the historical series of fuel balances from the International Energy Agency (IEA). The methodology readjustment, in line with the IEA, has caused a reduction of the coke quantity considered as fuel for the Iron/Steel industry, and an increase of the part considered as a reducing agent (the last adjusted to achieve a balance in terms of carbon content between the in and out flows of blast furnaces). The final result of the readjustment has implied a reduction with regard to the estimates of the previous edition. Because the readjustment has been performed to the activity rate, it also implies a change to the CH4 and N2O estimates.
1.A.3 | Transport | CO2 |  |  | Fuel consumption revisions in coasting traffic: AR. In the current edition, the fuel consumption in coasting traffic series has been revised according to the new estimates provided by the Spanish Merchant Shipping Association. Because the readjustment has been performed to the activity rate, it also implies a change to the CH4 and N2O estimates.
1.A.4 | Other sectors | CO2 |  |  | Revision of fuel consumtion of agricultural mobile machinery: AR. In the current edition, the fuel consumption series 1990-2000 used by agricultural machinery has been reviewed. This change has been motivated by the standarization of specific fuel consumption parameters (litres/BHP) with the other types of mobile machinery (forest, public works, etc.). Because the readjustment has been performed to the activity rate, it also implies a change to the CH4 y N2O estimates.
1.B.1 | Fugitive emissions from solid fuels | CO2 |  |  |  | Emissions from cokes: A. In the current edition, the fugitive emissions produced by the cokes, calculated in terms of CO2 as the difference between the carbon content in the obtained products and those using during the coking process, have been included in this category.
2.B | Chemical industry | CO2 |  |  |  | Reclassification of the silicon carbide production: R. In the current edition, the production of silicon carbide has been reclassified to group 2.B., “Chemical Industry” from previous classification in group 2.C “Metal Production”.
2.C | Metal production | CO2 |  | Aluminium Production: EF. In the current edition, the CO2 (and CO) emission factors corresponding to the production of pre-baked anodes for the period 1990-1996 have been reviewed since the previous edition. |  | Reclassification of the silicon carbide production: R. In the current edition, the production of silicon carbide has been reclassified to group 2.B., “Chemical Industry” from previous classification in group 2.C., “Metal Production”.
2.D | Other industries | CO2 |  |  |  | Paper Pulp Plants: Re According to the non-admittance in the corresponding cells of the CRF base table, the assignment of CO2 emissions from the manufacture of paper pulp have been removed in the current edition.
3 | Use of solvent and other products | CO2 |  |  |  | Manufacture/treatment of chemical products: Re. According to the non-admittance in the corresponding cells of the CRF base table, the conversion of CO2 from the emissions of NMVOC has been removed from this group of activity.
6.C | Residue incineration | CO2 |  |  |  | Incineration of Municipal Solid Waste: Re This activity category has been removed and included in category 1.A.1. (please refer to 1.A.1. category comments)
1.A.1 | Energy industries | CH4 |  |  | Utility power stations: AR. Please refer to comments for the CO2 case. | Incineration of Municipal Solid Waste: R. Please refer to comments for the CO2 case.
1.A.2 | Manufacturing and construction industries | CH4 |  | Revision of some fuel characteristics. EF. Please refer to comments for the CO2 case. | Coke used in Iron/Steel industry: AR. Please refer to comments for the CO2 case.
1.A.3 | Transport | CH4 |  |  | Revision of fuel consumption in coasting traffic: AR. Please refer to comments for the CO2 case.
1.A.4 | Other sectors | CH4 |  |  | Revision of fuel consumption in agricultural mobile machinery: AR. Please refer to comments for the CO2 case.
1.B.1 | Solid fuels fugitive emissions | CH4 |  | Coal mining and handling: EF. In the current edition, the emission factors for surface and underground coal mining as well as post-mining activities have been revised. In underground mining, the coefficients have been removed, which depending on the type of coal (anthracite, soft coal, black lignite), were being used in the previous edition to go from the quantities of commercial coal to coal with methane (in strict sense). After a discussion with experts in the industry it became clear that such correction was not adequate as the activity rate (amount gross coal mined) was directly related to the methane content ratios available as per different types of coal. This change is also implemented in the emission factors of surface mining and post-mining activities, as these emission factors are in relation to underground mining factors, according to the average proportions defined in equations 2 to 5 of the sub-paragraphs 1.7.2.3 and 1.7.2.4 of the IPCC Reference Manual.
1.B.2 | Liquid and gaseour fugitive emissions | CH4 | Losses in the distribution of natural gas: EM, AR, EF. In the current version, the fugitive emissions from losses during transportation and distribution of natural gas have been estimated with the information obtained by means of questionnaires from the companies in the gas industry sector. The emissions estimates are based on a sampling of losses, which in turn is extrapolated to the network total according to its construction characteristics and functioning; then the same emission factors are applied per unit of volume to other canalised gases (liquefied petroleum gases, methanized air, propanized air, etc.). This estimation method is considered to be more accurate and replaces the one used in the previous edition which was based on the calculation of generic emission factors of canalised gas consumption. It should be noted that to tally the fuel balance, the differences between the figure provided by the Fuel Balance (International Energy Agency and EUROSTAT) and the one obtained with the current method for the concept of distribution losses is now included as consumption of the energy sector (re-gasification plants and other installations of companies in the gas industry sector). | Losses in the distribution of natural gas: EM, AR, EF. In the current version, the fugitive emissions from losses during transportation and distribution of natural gas have been estimated with the information obtained by means of questionnaires from the companies in the gas industry sector. The emissions estimates are based on a sampling of losses, which in turn is extrapolated to the network total according to its construction characteristics and functioning; then the same emission factors are applied per unit of volume to other canalised gases (liquefied petroleum gases, methanized air, propanized air, etc.). This estimation method is considered to be more accurate and replaces the one used in the previous edition which was based on the calculation of generic emission factors of canalised gas consumption. It should be noted that to tally the fuel balance, the differences between the figure provided by the Fuel Balance (International Energy Agency and EUROSTAT) and the one obtained with the current method for the concept of distribution losses is now included as consumption of the energy sector (re-gasification plants and other installations of companies in the gas industry sector). | Losses in the distribution of natural gas: F43 In the current version, the fugitive emissions from losses during transportation and distribution of natural gas have been estimated with the information obtained by means of questionnaires from the companies in the gas industry sector. The emissions estimates are based on a sampling of losses, which in turn is extrapolated to the network total according to its construction characteristics and functioning; then the same emission factors are applied per unit of volume to other canalised gases (liquefied petroleum gases, methanized air, propanized air, etc.). This estimation method is considered to be more accurate and replaces the one used in the previous edition which was based on the calculation of generic emission factors of canalised gas consumption. It should be noted that to tally the fuel balance, the differences between the figure provided by the Fuel Balance (International Energy Agency and EUROSTAT) and the one obtained with the current method for the concept of distribution losses is now included as consumption of the energy sector (re-gasification plants and other installations of companies in the gas industry sector).
2.B | Chemical industry | CH4 |  |  |  | Reclassification of silicon carbide production: R. Please refer to comments for the CO2 case.
2.C | Metal industry | CH4 |  |  |  | Reclassification of silicon carbide production: R. Please refer to comments for the CO2 case.
4.A | Enteric fermentation | CH4 | Enteric fermentation: EM, AR, EF. In the current edition, the tier 2 methodology has been used for the bovine and ovine livestock and the activity rates (number of livestock heads and their distribution by sex, age and production type) have been reviewed considering the averages from the available livestock surveys for each year for every type of animal, when there are more than one survey per year (2 surveys per year for bovine, and 3 for porcine). In the previous edition, default factors from the IPCC Reference Manual were being used for the bovine and ovine; and only one survey per year (December) was being performed on the number of effective livestock for all animal types. | Enteric fermentation: EM, AR, EF. In the current edition, the tier 2 methodology has been used for the bovine and ovine livestock and the activity rates (number of livestock heads and their distribution by sex, age and production type) have been reviewed considering the averages from the available livestock surveys for each year for every type of animal, when there are more than one survey per year (2 surveys per year for bovine, and 3 for porcine). In the previous edition, default factors from the IPCC Reference Manual were being used for the bovine and ovine; and only one survey per year (December) was being performed on the number of effective livestock for all animal types. | Enteric fermentation: EM, AR, EF. In the current edition, the tier 2 methodology has been used for the bovine and ovine livestock and the activity rates (number of livestock heads and their distribution by sex, age and production type) have been reviewed considering the averages from the available livestock surveys for each year for every type of animal, when there are more than one survey per year (2 surveys per year for bovine, and 3 for porcine). In the previous edition, default factors from the IPCC Reference Manual were being used for the bovine and ovine; and only one survey per year (December) was being performed on the number of effective livestock for all animal types.
4.B | Manure management | CH4 |  |  | Manure Management: AR. There has been a significant reduction in the estimated emissions as a consequence of the following changes introduced in the current edition compared to the previous one: i) the revision of the nitrogen excretion rates for each type of animal, using in the current edition the values proposed in the IPCC Reference Manual for the “Middle East and Mediterranean” region, as opposed to those used in the previous edition taken from ECETOC (1994) where the IPCC Reference Manual was also referred to. ii) the adoption of national data related to the weighing of the manure management systems in replacement of the default weighing used in the previous edition based on the IPCC Reference Manual for the “Western Europe” region.
4.F | Field burning of agricultural residues | CH4 | Field burning of agricultural residues: EM, AR. This category refers to agricultural stubbles burning. The burning of other agricultural residues is included in category 6.D. The number of vegetable species has been reduced in the current edition to those which have parameter information in table 4-17 of the IPCC Reference Manual. In the previous edition, additional species had been included for which the parameters from the abovementioned table had been “extended”. |  | Field burning of agricultural residues: EM, AR. This category refers to agricultural stubbles burning. The burning of other agricultural residues is included in category 6.D. The number of vegetable species has been reduced in the current edition to those which have parameter information in table 4-17 of the IPCC Reference Manual. In the previous edition, additional species had been included for which the parameters from the abovementioned table had been “extended”.
6.A | Solid Waste Disposal on Land | CH4 |  | o Solid waste disposal on land: EF. The recalculations have been motivated by the revision of the IPCC Good Practice Guidance document compared to the IPCC Reference Manual in regard to the specific parameters of the kinetic first order decay methodology of the degradable matter in MSW. The most determining are: i) the change in the DOCF (degradable organic carbon dissimilated) parameter, the default value of which changes from 0.77 to 0.55 (a reduction of 28.6%). ii) the normalization factor so that the probability distribution adds to 1, which did not occur with the formula in the IPCC Reference Manual. iii) Additionally, the oxidation factor has changed to 0.05 (replacing the 0 which had been used in the previous edition) and the MCF (methane conversion factor) of the controlled solid waste disposal lands which changed from 0.7 to 0.6 (assuming a 50% distribution between disposal lands with a depth greater than 5 m (MCF = 0.8) and those with less than 5 m (MCF = 0.4)).
6.B | Waste water hanling | CH4 |  | Waste water handling: EF. The recalculation has been motivated by the modifications in the revision of the IPCC Good Practice Guidance document with regards to IPCC Reference Manual in relation to the parameter B0, maximum methane production capacity, which when expressed as BOD (biochemical oxygen demand) changes from 0.25 to 0.6 kg CH4/kg BOD. This change affects the emission estimates in the domestic waste water treatment (not the industrial, whose Bo is referred to as COD (chemical oxygen demand), parameter that does not suffer any variations)
6.C. | Incineration of municipal solid waste | CH4 |  |  |  | Incineration of Municipal Solid Waste: Re This activity category has been removed and included in category 1.A.1. (please refer to 1.A.1. category comments)
6.D | Other waste treatments | CH4 |  | Other waste treatments: EF. The methane emission factor in the MSW compost production activity has been considered equal to zero in the current edition; because composting is eminently an aerobic process, it is considered that this gas is not emitted (in the previous edition a factor of methane emission of 20 kg per CH4/ton of compost produced was considered).
1.A.1 | Energy sector industries | N2O |  |  | Utility power stations: AR. Please refer to comments for the CO2 case. | Incineration of Municipal solid waste: R. Please refer to comments for the CO2 case.
1.A.2 | Manufacturing and construction industries | N2O |  | Revision of some fuel characteristics. EF. Please refer to comments for the CO2 case. | Coke used in Iron/Steel industry: AR. Please refer to comments for the CO2 case.
1.A.3 | Transport | N2O |  |  | Revision of fuel consumption in coasting traffic: AR. Please refer to comments for the CO2 case.
1.A.4 | Othe sectors | N2O |  |  | Revision of fuel consumption of agricultural mobile machinery: AR. Please refer to comments for the CO2 case.
1.B.2 | Fugitive emissions in liquid y gas fuels | N2O |  |  |  | Oil refinery catalytic cracking: Re The accounting of N2O emissions produced in the catalytic cracking during the oil refining has been removed from the current edition according to the non-admittance in the corresponding cells of the CRF base table.
2.C | Metal industry | N2O |  |  |  | Pig iron tapping: Re The accounting of N2O emissions produced in the pig iron tapping has been removed from the current edition according to the non-admittance in the corresponding cells of the CRF base table.
4.B | Manure management | N2O |  |  | Manure management: AR. There has been a very significant reduction in the estimated emissions during the entire period 1990-1999 as a consequence of the following three changes introduced in the current edition from the previous edition. § i) the revision of nitrogen excretion rates for the diverse animal types, having opted in the current edition for the values that are proposed in the IPCC Reference Manual for the “Middle East and Mediterranean” region, replacing those used in the previous version taken from ECETOC (1994) where the IPCC Reference Manual was also referred to. § ii) the adoption of national data related to the weighing of the manure management systems in replacement of the default weighing used in the previous edition based on the IPCC Reference Manual for the “Western Europe” region. § iii) an assignment error in the emission factors of various manure management systems, although the emission factors were and continue to be those of the IPCC Reference Manual.
4.D | Agricultural soils | N2O |  |  | Agricultural soils: AR. There has also been a significant reduction in this category for the emission estimates. Among the reasons are those described in i) and ii) above in section 4.B, “Manure management”, which have a repercussion in the agricultural soils because of the animal excreta during pasture as well as fertilization of agricultural soils with organic fertilizers from animal manure. On the other hand, several changes in the activity rates of: i) nitrogen fixing crops; and ii) residual crops as a consequence of having adopted national data in reference to nitrogen extraction estimates for the varying agricultural crops. Finally, the activity rates of the subcategory “Indirect emissions of agricultural soils: Atmospheric deposition, and Nitrogen leaching and run-off have been revised as a result of the variation registered in the abovementioned activity rates within this same category.
4.F | Field burning of agricultural residues (stubbles) | N2O | Field burning of agricultural stubbles: EM, AR. As previously mentioned when managing the recalculations of CH4, this category refers to the burning of agricultural stubbles, as the burning of other agricultural residues is considered to be included in category 6.D. In the current edition, the number of vegetable species entering this category has been expanded. In fact, the quantity of burnt nitrogen has been obtained from national data that estimates the nitrogen extraction for the various agricultural cropping contained in the agricultural residue that is burnt on-site. This is to say that it is not based on the N/C ratio utilization proposed by the IPCC Reference Manual section 4.4.3, which would restrict the group of species considered to the ones for which information about the quantity of carbon burnt in the residues was available. |  | Field burning of agricultural stubbles: EM, AR. As previously mentioned when managing the recalculations of CH4, this category refers to the burning of agricultural stubbles, as the burning of other agricultural residues is considered to be included in category 6.D. In the current edition, the number of vegetable species entering this category has been expanded. In fact, the quantity of burnt nitrogen has been obtained from national data that estimates the nitrogen extraction for the various agricultural cropping contained in the agricultural residue that is burnt on-site. This is to say that it is not based on the N/C ratio utilization proposed by the IPCC Reference Manual section 4.4.3, which would restrict the group of species considered to the ones for which information about the quantity of carbon burnt in the residues was available.
6.A | Solid Waste Disposal on Land | N2O |  |  |  | Solid waste disposal on land: Re. These emissions correspond to the combustion of the MSW at un-managed waste disposal sites, estimates that had been included directly in the sectoral table 6 of the previous edition. The assignment of N2O emissions originated from the combustion of these residues have been removed in the current edition according to the non-admittance in the corresponding cells of the CRF base table.
6.B | Waste water treatment | N2O |  |  |  | Waste water treatment: A. The N2O emission estimates described in section 6.4 of the IPCC Reference Manual have been included in the current edition.
6.C | Waste incineration | N2O |  |  | Incineration of Municipal Solid Waste: Re This activity category has been removed and included in category 1.A.1. (please refer to 1.A.1. category comments)
2.E.2 | Fugitive emissions from the production of HFCs | HFCs |  | Fugitive emissions from the production of HFC’s: EF, Revision of the HFC-23 emission factor for one of the HCFC-22 manufacturing plants, as it contributed data on measured emissions.
2.F.6 | Others: electric e+B3quipment | SF6 |  | 2.F.6 Others: Electric equipment. EF, Revision of the fugitive emission factor in the electrical equipment installed base. In the previous edition, a factor of 3% was used; in the current edition this has been changed to 2% according to the IPCC Good Practices Guide.
(1) Enter the identification code of the source/sink category (e.g. 1.B.1) in the first column and the name of the category (e.g. Fugitive Emissions from Solid Fuels) in the second column
of the table (see Table 8(a)) .
(2) Explain changes in methods, emission factors and activity data that have resulted in recalculation of the estimate of the source/sink as indicated in Table 8(a). Include relevant changes
in the assumptions and coefficients under the "Methods" column.
Documentation box: Use the documentation box to report the justifications of the changes as to improvements in the accuracy, completeness and consistency of the inventory.
1. GENERAL COMMENTS
The changes in the activity rates for the years 1997-1999 within the categories of greatest emission potential are motivated primarily by changes in some of the following sources of information:
1.1. Large Point Sources Questionnaires (GFP)
In the case of the Large Point Sources, for which information is gathered through a specific questionnaire, data related to the year 2000 has been included in its entirety to the current edition and simultaneously corrected errors in the questionnaires corresponding to the sub-period 1997-1999. These changes could have affected plants that belong to the following sectors:
* | Utility Power Stations.
* | Integrated Iron/Steel plants.
* | Oil Refineries.
* | Paper Pulp plants.
* | Large Vehicle Paint plants.
* | Fluorinated Gases Production plants.
1.2. Activity Statistics
The statistical activity data has been updated for the sub-period 1997-1999 for the following sectors:
* | Transport: road, railways, aviation, other means of transportation.
In the case of agricultural mobile machinery, fishing fleet and coasting traffic, the revision extends to the complete period 1990-1999.
* | Waste Treatment (years 1998 and 1999).
* | Agriculture: crops and livestock.
1.3. Energy Balances with special reference to CO2
Although the tallying of the fuels balance was performed in the previous version as well the current, there are some notable discrepancies, especially in the year 1999 fuels consumption data between one version and the other. It must be noted that at the time of writing this report, the final version of the Fuels Balance of 2000 was not available. A similar situation occurred at the time of writing the previous edition with regard to the Fuels Balance of 1999. This motivated the need to operate with projected figures in the previous version, which have provoked a very important recalculation for the year 1999 in the category 1.A.1, “Energy Sector Industries”.
On the other hand, it must be taken into account that the International Energy Agency has revised the historical series of Fuel Balances which appears in its publication titled: “Energy Statistics of OECD Countries”, re-assigning fuel consumption within activities of the same sector, which has motivated recalculations of the activity rates in sectors, such as the Iron/Steel, that cover at least two categories of the IPCC activities (transformation and industrial processes sectors).

## Table9s1
TABLE 9 COMPLETENESS |  |  |  | Spain
(Sheet 1 of 2) |  |  |  | 1992
Submission 2002
Sources and sinks not reported (NE)(1)
GHG | Sector(2) | Source/sink category (2) |  | Explanation
CO2 | 5. Land-Use Change and Forestry | 5B-Forest and grassland conversion | Not estimated due to lack of reliable basic data
| 5. Land-Use Change and Forestry | 5C-Abandonment of managed lands | Not estimated due to lack of reliable basic data
| 5. Land-Use Change and Forestry | 5D-CO2 Emissions and removals from soil | Not estimated due to lack of reliable basic data
CH4 | 5. Land-Use Change and Forestry | 5B-Forest and grassland conversion | Not estimated due to lack of reliable basic data
N2O | 5. Land-Use Change and Forestry | 5B-Forest and grassland conversion | Not estimated due to lack of reliable basic data
HFCs
PFCs
SF6
Sources and sinks reported elsewhere (IE)(3)
GHG | Source/sink category | Allocation as per IPCC Guidelines | Allocation used by the Party | Explanation
CO2
CH4
N2O
HFCs
PFCs
SF6
(1) Please, clearly indicate sources and sinks which are considered in the IPCC Guidelines but are not considered in the submitted inventory. Explain the reason for
excluding these sources and sinks, in order to avoid arbitrary interpretations. An entry should be made for each source/sink category for which the indicator "NE"
is entered in the sectoral tables.
(2) Indicate omitted source/sink following the IPCC source/sink category structure (e.g. sector: Waste, source category: Wastewater Handling).
(3) Please clearly indicate sources and sinks in the submitted inventory that are allocated to a sector other than that indicated by the IPCC Guidelines. Show the sector
indicated in the IPCC Guidelines and the sector to which the source or sink is allocated in the submitted inventory. Explain the reason for reporting these sources and
sinks in a different sector. An entry should be made for each source/sink for which the indicator "IE" is used in the sectoral tables.

## Table9s2
TABLE 9 COMPLETENESS | [5 empty] | Spain
(Sheet 2 of 2) | [5 empty] | 1992
Submission 2002
Additional GHG emissions reported(4)
GHG | Source category | Emissions (Gg) | Estimated GWP value (100-year horizon) | Emissions CO2 equivalent (Gg) | Reference to the data source of GWP value | Explanation
(4) Parties are encouraged to provide information on emissions of greenhouse gases whose GWP values have not yet been agreed upon by the COP. Please include such gases in this table if they
are considered in the submitted inventory. Provide additional information on the estimation methods used.

## Table10s1
TABLE 10 EMISSIONS TRENDS (CO2) | [9 empty] | Spain
(Sheet 1 of 5) | [9 empty] | 1992
Submission 2002
GREENHOUSE GAS SOURCE AND SINK CATEGORIES | Base year(1) | 1990 | 1991 | 1992 | 1993 | 1994 | 1995 | 1996 | 1997 | 1998 | 1999 | 2000
(Gg)
1. Energy | 208919.2062 | 208919.2062 | 216675.6472 | 226628.9009 | 214218.1223 | 224878.7462 | 236223.9841 | 224201.1013 | 242307.4887 | 249787.7426 | 274183.5657 | 285260.4635
A. Fuel Combustion (Sectoral Approach) | 204854.4086 | 204854.4086 | 212671.8384 | 222592.7559 | 210409.6647 | 221353.4579 | 232985.8227 | 220731.1836 | 238517.6184 | 245761.615 | 270471.6644 | 281298.4942
1. Energy Industries | 76716.5915 | 76716.5915 | 77180.5951 | 84836.4964 | 78310.1068 | 79154.627 | 84945.8625 | 72308.9594 | 84111.627 | 83019.3042 | 98782.524 | 103541.7257
2. Manufacturing Industries and Construction | 44529.5296 | 44529.5296 | 45921.6013 | 44947.9842 | 43601.1246 | 48247.8631 | 53436.8963 | 47940.8863 | 53195.0428 | 53799.3663 | 56699.19 | 58202.5776
3. Transport | 57655.5139 | 57655.5139 | 60068.4907 | 63692.6472 | 60106.2243 | 64475.9273 | 65411.8157 | 70181.1623 | 70802.7085 | 77831.0069 | 82313.6099 | 85117.7547
4. Other Sectors | 25952.7736 | 25952.7736 | 29501.1513 | 29115.6281 | 28392.209 | 29475.0405 | 29191.2483 | 30300.1755 | 30408.24 | 31111.9376 | 32676.3404 | 34436.4361
5. Other | 0 | 0 | 0 | 0 | 0 | 0 | 0 | 0 | 0 | 0 | 0 | 0
B. Fugitive Emissions from Fuels | 4064.7976 | 4064.7976 | 4003.8088 | 4036.1449 | 3808.4576 | 3525.2883 | 3238.1614 | 3469.9177 | 3789.8703 | 4026.1277 | 3711.9013 | 3961.9693
1. Solid Fuels | 2521.7347 | 2521.7347 | 2501.2101 | 2477.0487 | 2017.4912 | 1587.0248 | 1307.187 | 1522.6232 | 1933.6728 | 2137.7691 | 1891.4007 | 2004.99
2. Oil and Natural Gas | 1543.0629 | 1543.0629 | 1502.5987 | 1559.0962 | 1790.9664 | 1938.2635 | 1930.9744 | 1947.2945 | 1856.1975 | 1888.3585 | 1820.5006 | 1956.9793
2. Industrial Processes | 16541.3143 | 16541.3143 | 15997.9889 | 14542.8258 | 13846.925 | 16010.8022 | 17038.151 | 16705.1748 | 17665.6563 | 18888.6805 | 19583.3792 | 19902.5539
A. Mineral Products | 14288.7852 | 14288.7852 | 13755.5918 | 12541.7469 | 11878.3903 | 13834.7574 | 14805.9079 | 14482.1408 | 15312.0952 | 16506.53 | 17216.0043 | 17487.8931
B. Chemical Industry | 673.1559 | 673.1559 | 728.2661 | 634.94 | 481.0499 | 613.182 | 628.3616 | 639.527 | 660.195 | 628.5793 | 607.1231 | 602.1656
C. Metal Production | 1579.3732 | 1579.3732 | 1514.131 | 1366.1388 | 1487.4848 | 1562.8628 | 1603.8815 | 1583.5069 | 1693.3661 | 1753.5713 | 1760.2519 | 1812.4952
D. Other Production | 0 | 0 | 0 | 0 | 0 | 0 | 0 | 0 | 0 | 0 | 0 | 0
E. Production of Halocarbons and SF6
F. Consumption of Halocarbons and SF6
G. Other | 0 | 0 | 0 | 0 | 0 | 0 | 0 | 0 | 0 | 0 | 0 | 0
3. Solvent and Other Product Use | 977.0853 | 977.0853 | 990.7843 | 964.7733 | 885.2603 | 908.2256 | 940.2544 | 1024.1506 | 1073.2643 | 1176.0744 | 1226.8402 | 1269.0378
4. Agriculture | 0 | 0 | 0 | 0 | 0 | 0 | 0 | 0 | 0 | 0 | 0 | 0
A. Enteric Fermentation | 0 | 0 | 0 | 0 | 0 | 0 | 0 | 0 | 0 | 0 | 0 | 0
B. Manure Management | 0 | 0 | 0 | 0 | 0 | 0 | 0 | 0 | 0 | 0 | 0 | 0
C. Rice Cultivation | 0 | 0 | 0 | 0 | 0 | 0 | 0 | 0 | 0 | 0 | 0 | 0
D. Agricultural Soils (2) | 0 | 0 | 0 | 0 | 0 | 0 | 0 | 0 | 0 | 0 | 0 | 0
E. Prescribed Burning of Savannas | 0 | 0 | 0 | 0 | 0 | 0 | 0 | 0 | 0 | 0 | 0 | 0
F. Field Burning of Agricultural Residues | 0 | 0 | 0 | 0 | 0 | 0 | 0 | 0 | 0 | 0 | 0 | 0
G. Other | 0 | 0 | 0 | 0 | 0 | 0 | 0 | 0 | 0 | 0 | 0 | 0
5. Land-Use Change and Forestry (3) | -29252.4594 | -29252.4594 | -29252.4594 | -29252.4594 | -29252.4594 | -29252.4594 | -29252.4594 | -29252.4594 | -29252.4594 | -29252.4594 | -29252.4594 | -29252.4594
A. Changes in Forest and Other Woody Biomass Stocks | -29252.4594 | -29252.4594 | -29252.4594 | -29252.4594 | -29252.4594 | -29252.4594 | -29252.4594 | -29252.4594 | -29252.4594 | -29252.4594 | -29252.4594 | -29252.4594
B. Forest and Grassland Conversion | 0 | 0 | 0 | 0 | 0 | 0 | 0 | 0 | 0 | 0 | 0 | 0
C. Abandonment of Managed Lands | 0 | 0 | 0 | 0 | 0 | 0 | 0 | 0 | 0 | 0 | 0 | 0
D. CO2 Emissions and Removals from Soil | 0 | 0 | 0 | 0 | 0 | 0 | 0 | 0 | 0 | 0 | 0 | 0
E. Other | 0 | 0 | 0 | 0 | 0 | 0 | 0 | 0 | 0 | 0 | 0 | 0
6. Waste | 795.647 | 795.647 | 853.8148 | 886.4957 | 991.9973 | 859.6443 | 208.581 | 284.1851 | 322.8247 | 277.3083 | 239.1064 | 199.7945
A. Solid Waste Disposal on Land | 263.2208 | 263.2208 | 321.2485 | 369.3342 | 356.8843 | 289.1197 | 120.3498 | 80.9433 | 65.424 | 58.6154 | 53.9014 | 31.9934
B. Waste-water Handling | 0 | 0 | 0 | 0 | 0 | 0 | 0 | 0 | 0 | 0 | 0 | 0
C. Waste Incineration | 532.4261 | 532.4261 | 532.5664 | 517.1616 | 635.113 | 570.5246 | 88.2312 | 203.2417 | 257.4007 | 218.693 | 185.205 | 167.8011
D. Other | 0 | 0 | 0 | 0 | 0 | 0 | 0 | 0 | 0 | 0 | 0 | 0
7. Other (please specify) | 0 | 0 | 0 | 0 | 0 | 0 | 0 | 0 | 0 | 0 | 0 | 0
Total Emissions/Removals with LUCF (4) | 197980.7934 | 197980.7934 | 205265.7759 | 213770.5363 | 200689.8456 | 213404.9589 | 225158.5111 | 212962.1523 | 232116.7746 | 240877.3465 | 265980.4322 | 277379.3904
Total Emissions without LUCF(4) | 227233.2528 | 227233.2528 | 234518.2352 | 243022.9956 | 229942.305 | 242657.4182 | 254410.9704 | 242214.6117 | 261369.2339 | 270129.8059 | 295232.8915 | 306631.8498
Memo Items:
International Bunkers | 14940.3983 | 14940.3983 | 15669.2725 | 16211.279 | 17563.1615 | 15896.1644 | 16507.0895 | 21583.3981 | 25603.166 | 27023.8521 | 26819.9091 | 27809.8791
Aviation | 3160.6783 | 3160.6783 | 3173.1325 | 3556.639 | 6484.0115 | 5869.4544 | 6210.9295 | 6554.4281 | 7071.346 | 7477.6321 | 7746.0191 | 8314.3791
Marine | 11779.72 | 11779.72 | 12496.14 | 12654.64 | 11079.15 | 10026.71 | 10296.16 | 15028.97 | 18531.82 | 19546.22 | 19073.89 | 19495.5
Multilateral Operations | 0 | 0 | 0 | 0 | 0 | 0 | 0 | 0 | 0 | 0 | 0 | 0
CO2 Emissions from Biomass | 13921.188 | 13921.188 | 13864.018 | 13589.853 | 13439.548 | 13257.336 | 13086.338 | 12932.193 | 13710.877 | 13968.036 | 14168.44 | 14208.7589
(1) Fill in the base year adopted by the Party under the Convention, if different from 1990.
(2) See footnote 4 to Summary 1.A of this common reporting format.
(3) Take the net emissions as reported in Summary 1.A of this common reporting format. Please note that for the purposes of reporting, the signs
for uptake are always (-) and for emissions (+).
(4) The information in these rows is requested to facilitate comparison of data, since Parties differ in the way they report CO2 emissions and
removals from Land-Use Change and Forestry.
Note on A58: According to the IPCC Guidelines (Volume 3. Reference Manual, pp. 4.2, 4.87), CO2 emissions from agricultural soils are to be included under Land-Use Change and Forestry (LUCF). At the same time, the Summary Report 7A (Volume 1. Reporting Instructions, Tables 27) allows for reporting CO2 emissions or removals from agricultural soils, either in the Agricultural sector, under D. Agricultural Soils or in the Land-Use Change and Forestry sector under D. Emissions and Removals from Soil. Parties may choose either way to report emissions or removals from this source in the common reporting format, but the way they have chosen to report should be clearly indicated, by inserting explanatory footnotes in the corresponding cells of Summary 1.A and Summary 1.B, Double-counting of these emissions or removals should be avoided. Parties should include these emissions or removals consistently in Table8(a) (Recalculation - Recalculated data) and Table10 (Emission trends).

## Table10s2
TABLE 10 EMISSIONS TRENDS (CH4) | [9 empty] | Spain
(Sheet 2 of 5) | [9 empty] | 1992
Submission 2002
GREENHOUSE GAS SOURCE AND SINK CATEGORIES | Base year(1) | 1990 | 1991 | 1992 | 1993 | 1994 | 1995 | 1996 | 1997 | 1998 | 1999 | 2000
(Gg)
Total Emissions | 1411.7962 | 1411.7962 | 1430.3682 | 1469.5252 | 1489.5929 | 1527.6281 | 1562.9427 | 1655.2582 | 1687.7677 | 1740.5678 | 1776.4622 | 1826.8329
1. Energy | 166.9454 | 166.9454 | 155.8015 | 157.2557 | 149.4101 | 143.2351 | 140.8461 | 147.9669 | 145.395 | 137.3797 | 133.124 | 135.3439
A. Fuel Combustion (Sectoral Approach) | 57.2885 | 57.2885 | 60.3001 | 61.9084 | 57.9641 | 57.6361 | 52.9759 | 52.7625 | 52.453 | 51.8628 | 50.7879 | 50.3234
1. Energy Industries | 1.9302 | 1.9302 | 1.9811 | 1.9717 | 1.9101 | 1.9765 | 1.8041 | 1.7322 | 1.8886 | 1.8965 | 1.8868 | 2.1185
2. Manufacturing Industries and Construction | 5.0689 | 5.0689 | 5.2965 | 4.9632 | 4.9378 | 5.1427 | 4.7441 | 4.2851 | 4.2096 | 4.1378 | 4.7142 | 5.0613
3. Transport | 10.4026 | 10.4026 | 11.1416 | 12.3906 | 11.3244 | 12.0725 | 10.6176 | 11.3146 | 10.8067 | 10.9091 | 10.5822 | 10.0515
4. Other Sectors | 39.8868 | 39.8868 | 41.8808 | 42.583 | 39.7918 | 38.4444 | 35.8101 | 35.4306 | 35.548 | 34.9193 | 33.6047 | 33.0921
5. Other | 0 | 0 | 0 | 0 | 0 | 0 | 0 | 0 | 0 | 0 | 0 | 0
B. Fugitive Emissions from Fuels | 109.6568 | 109.6568 | 95.5013 | 95.3473 | 91.446 | 85.599 | 87.8702 | 95.2044 | 92.9421 | 85.517 | 82.3361 | 85.0205
1. Solid Fuels | 85.1863 | 85.1863 | 75.1579 | 75.5118 | 72.8513 | 67.8293 | 67.8996 | 69.4152 | 68.2569 | 61.4242 | 56.6513 | 57.5681
2. Oil and Natural Gas | 24.4706 | 24.4706 | 20.3435 | 19.8355 | 18.5947 | 17.7697 | 19.9706 | 25.7893 | 24.6852 | 24.0928 | 25.6848 | 27.4524
2. Industrial Processes | 2.8831 | 2.8831 | 2.8762 | 2.9797 | 3.1497 | 3.3882 | 3.0433 | 3.0128 | 3.2001 | 3.3435 | 3.3647 | 3.2676
A. Mineral Products | 0 | 0 | 0 | 0 | 0 | 0 | 0 | 0 | 0 | 0 | 0 | 0
B. Chemical Industry | 1.8781 | 1.8781 | 1.867 | 2.0676 | 2.1795 | 2.4053 | 2.2947 | 2.3303 | 2.4309 | 2.5363 | 2.5965 | 2.4995
C. Metal Production | 1.005 | 1.005 | 1.0091 | 0.91202 | 0.97016 | 0.98296 | 0.74859 | 0.68252 | 0.76922 | 0.80717 | 0.76811 | 0.76813
D. Other Production | 0 | 0 | 0 | 0 | 0 | 0 | 0 | 0 | 0 | 0 | 0 | 0
E. Production of Halocarbons and SF6
F. Consumption of Halocarbons and SF6
G. Other | 0 | 0 | 0 | 0 | 0 | 0 | 0 | 0 | 0 | 0 | 0 | 0
3. Solvent and Other Product Use | 0 | 0 | 0 | 0 | 0 | 0 | 0 | 0 | 0 | 0 | 0 | 0
4. Agriculture | 885.9891 | 885.9891 | 894.4928 | 900.1854 | 902.0439 | 916.8061 | 923.5107 | 977.2345 | 985.0829 | 1021.0196 | 1040.4066 | 1060.1528
A. Enteric Fermentation | 594.7589 | 594.7589 | 604.1861 | 597.1183 | 594.7338 | 597.5129 | 603.545 | 649.2303 | 638.6464 | 656.3371 | 672.4268 | 669.9776
B. Manure Management | 277.4918 | 277.4918 | 276.1542 | 290.1878 | 298.7023 | 308.6193 | 311.0213 | 312.285 | 330.2101 | 348.618 | 352.3387 | 373.4855
C. Rice Cultivation | 10.8311 | 10.8311 | 11.2465 | 10.2839 | 5.7433 | 7.9967 | 6.5342 | 12.616 | 13.6278 | 13.5208 | 13.2565 | 13.8216
D. Agricultural Soils | 0 | 0 | 0 | 0 | 0 | 0 | 0 | 0 | 0 | 0 | 0 | 0
E. Prescribed Burning of Savannas | 0 | 0 | 0 | 0 | 0 | 0 | 0 | 0 | 0 | 0 | 0 | 0
F. Field Burning of Agricultural Residues | 2.9073 | 2.9073 | 2.906 | 2.5954 | 2.8645 | 2.6773 | 2.4102 | 3.1032 | 2.5987 | 2.5437 | 2.3847 | 2.8682
G. Other | 0 | 0 | 0 | 0 | 0 | 0 | 0 | 0 | 0 | 0 | 0 | 0
5. Land-Use Change and Forestry | 0 | 0 | 0 | 0 | 0 | 0 | 0 | 0 | 0 | 0 | 0 | 0
A. Changes in Forest and Other Woody Biomass Stocks | 0 | 0 | 0 | 0 | 0 | 0 | 0 | 0 | 0 | 0 | 0 | 0
B. Forest and Grassland Conversion | 0 | 0 | 0 | 0 | 0 | 0 | 0 | 0 | 0 | 0 | 0 | 0
C. Abandonment of Managed Lands | 0 | 0 | 0 | 0 | 0 | 0 | 0 | 0 | 0 | 0 | 0 | 0
D. CO2 Emissions and Removals from Soil | 0 | 0 | 0 | 0 | 0 | 0 | 0 | 0 | 0 | 0 | 0 | 0
E. Other | 0 | 0 | 0 | 0 | 0 | 0 | 0 | 0 | 0 | 0 | 0 | 0
6. Waste | 355.9786 | 355.9786 | 377.1978 | 409.1044 | 434.9892 | 464.1986 | 495.5426 | 527.044 | 554.0896 | 578.825 | 599.5669 | 628.0686
A. Solid Waste Disposal on Land | 256.7105 | 256.7105 | 274.193 | 301.7884 | 324.1788 | 346.7941 | 372.8601 | 396.6009 | 422.6312 | 442.3772 | 458.3719 | 480.8978
B. Waste-water Handling | 72.2933 | 72.2933 | 75.0417 | 77.0304 | 79.6202 | 83.7229 | 86.8583 | 89.5461 | 95.0119 | 99.4494 | 103.4166 | 106.7053
C. Waste Incineration | 14.8852 | 14.8852 | 13.9339 | 14.3167 | 13.2817 | 13.2213 | 11.927 | 13.5631 | 14.28 | 13.8378 | 12.3842 | 12.8375
D. Other | 12.0896 | 12.0896 | 14.0293 | 15.9689 | 17.9085 | 20.4603 | 23.8971 | 27.3339 | 22.1665 | 23.1607 | 25.3942 | 27.628
7. Other (please specify) | 0 | 0 | 0 | 0 | 0 | 0 | 0 | 0 | 0 | 0 | 0 | 0
Memo Items:
International Bunkers | 0.59958 | 0.59958 | 0.64251 | 0.64764 | 0.60488 | 0.56115 | 0.56867 | 0.80199 | 0.97571 | 1.0603 | 1.0469 | 1.0872
Aviation | 0 | 0 | 0 | 0 | 0 | 0 | 0 | 0 | 0 | 0 | 0 | 0
Marine | 0.59958 | 0.59958 | 0.64251 | 0.64764 | 0.60488 | 0.56115 | 0.56867 | 0.80199 | 0.97571 | 1.0603 | 1.0469 | 1.0872
Multilateral Operations | 0.045755 | 0.045755 | 0.047225 | 0.053043 | 0.052456 | 0.056109 | 0.062513 | 0.066551 | 0.075137 | 0.072023 | 0.08573 | 0.088358
CO2 Emissions from Biomass

## Table10s3
TABLE 10 EMISSIONS TRENDS (N2O) | [9 empty] | Spain
(Sheet 3 of 5) | [9 empty] | 1992
Submission 2002
GREENHOUSE GAS SOURCE AND SINK CATEGORIES | Base year(1) | 1990 | 1991 | 1992 | 1993 | 1994 | 1995 | 1996 | 1997 | 1998 | 1999 | 2000
(Gg)
Total Emissions | 84.709 | 84.709 | 83.8282 | 81.5547 | 75.1437 | 82.6311 | 81.8465 | 89.4505 | 86.9083 | 89.404 | 93.5112 | 98.3777
1. Energy | 13.2506 | 13.2506 | 13.8738 | 14.5966 | 13.694 | 15.247 | 16.5874 | 15.8373 | 16.9014 | 18.0509 | 19.7538 | 20.1696
A. Fuel Combustion (Sectoral Approach) | 13.2506 | 13.2506 | 13.8738 | 14.5965 | 13.6938 | 15.247 | 16.5873 | 15.837 | 16.9008 | 18.0507 | 19.7537 | 20.1695
1. Energy Industries | 2.9572 | 2.9572 | 3.0946 | 3.7294 | 2.9113 | 3.0626 | 3.4273 | 3.1736 | 3.2867 | 3.4847 | 4.1537 | 4.2343
2. Manufacturing Industries and Construction | 5.2031 | 5.2031 | 5.292 | 5.1323 | 5.0312 | 5.8226 | 6.4012 | 5.4156 | 5.9015 | 6.0205 | 6.3064 | 6.1465
3. Transport | 2.7443 | 2.7443 | 2.8888 | 3.0905 | 3.2119 | 3.7182 | 4.074 | 4.5097 | 4.956 | 5.7973 | 6.4275 | 6.709
4. Other Sectors | 2.346 | 2.346 | 2.5984 | 2.6444 | 2.5393 | 2.6436 | 2.6848 | 2.7381 | 2.7567 | 2.7482 | 2.866 | 3.0798
5. Other | 0 | 0 | 0 | 0 | 0 | 0 | 0 | 0 | 0 | 0 | 0 | 0
B. Fugitive Emissions from Fuels | 3.7134e-05 | 3.7134e-05 | 9.7055e-06 | 0.00012237 | 0.00026838 | 4.5574e-05 | 6.2875e-05 | 0.0002669 | 0.0005798 | 0.00020593 | 9.7477e-05 | 5.2642e-05
1. Solid Fuels | 0 | 0 | 0 | 0 | 0 | 0 | 0 | 0 | 0 | 0 | 0 | 0
2. Oil and Natural Gas | 3.7134e-05 | 3.7134e-05 | 9.7055e-06 | 0.00012237 | 0.00026838 | 4.5574e-05 | 6.2875e-05 | 0.0002669 | 0.0005798 | 0.00020593 | 9.7477e-05 | 5.2642e-05
2. Industrial Processes | 9.3037 | 9.3037 | 8.3363 | 7.0919 | 5.8672 | 6.9907 | 7.6897 | 7.8731 | 7.4508 | 6.9928 | 7.5732 | 7.4411
A. Mineral Products | 0 | 0 | 0 | 0 | 0 | 0 | 0 | 0 | 0 | 0 | 0 | 0
B. Chemical Industry | 9.3037 | 9.3037 | 8.3363 | 7.0919 | 5.8672 | 6.9907 | 7.6897 | 7.8731 | 7.4508 | 6.9928 | 7.5732 | 7.4411
C. Metal Production | 0 | 0 | 0 | 0 | 0 | 0 | 0 | 0 | 0 | 0 | 0 | 0
D. Other Production | 0 | 0 | 0 | 0 | 0 | 0 | 0 | 0 | 0 | 0 | 0 | 0
E. Production of Halocarbons and SF6
F. Consumption of Halocarbons and SF6
G. Other | 0 | 0 | 0 | 0 | 0 | 0 | 0 | 0 | 0 | 0 | 0 | 0
3. Solvent and Other Product Use | 1.18 | 1.18 | 1.2 | 1.275 | 1.31 | 1.35 | 1.38 | 1.4 | 1.5 | 1.5 | 1.45 | 1.42
4. Agriculture | 57.3289 | 57.3289 | 56.7483 | 54.8499 | 50.5151 | 55.284 | 52.4671 | 60.56 | 57.2598 | 59.0454 | 60.9394 | 65.5031
A. Enteric Fermentation | 0 | 0 | 0 | 0 | 0 | 0 | 0 | 0 | 0 | 0 | 0 | 0
B. Manure Management | 4.6587 | 4.6587 | 4.6668 | 4.625 | 4.4758 | 4.5868 | 4.5637 | 4.6676 | 4.55 | 4.7699 | 4.7334 | 4.6784
C. Rice Cultivation | 0 | 0 | 0 | 0 | 0 | 0 | 0 | 0 | 0 | 0 | 0 | 0
D. Agricultural Soils | 51.6872 | 51.6872 | 51.1048 | 49.2567 | 45.0643 | 49.7389 | 46.9754 | 54.9035 | 51.6676 | 53.3583 | 55.5121 | 59.9036
E. Prescribed Burning of Savannas | 0 | 0 | 0 | 0 | 0 | 0 | 0 | 0 | 0 | 0 | 0 | 0
F. Field Burning of Agricultural Residues | 0.98299 | 0.98299 | 0.9768 | 0.96823 | 0.97504 | 0.95838 | 0.928 | 0.98891 | 1.0421 | 0.91715 | 0.69392 | 0.92113
G. Other | 0 | 0 | 0 | 0 | 0 | 0 | 0 | 0 | 0 | 0 | 0 | 0
5. Land-Use Change and Forestry | 0 | 0 | 0 | 0 | 0 | 0 | 0 | 0 | 0 | 0 | 0 | 0
A. Changes in Forest and Other Woody Biomass Stocks | 0 | 0 | 0 | 0 | 0 | 0 | 0 | 0 | 0 | 0 | 0 | 0
B. Forest and Grassland Conversion | 0 | 0 | 0 | 0 | 0 | 0 | 0 | 0 | 0 | 0 | 0 | 0
C. Abandonment of Managed Lands | 0 | 0 | 0 | 0 | 0 | 0 | 0 | 0 | 0 | 0 | 0 | 0
D. CO2 Emissions and Removals from Soil | 0 | 0 | 0 | 0 | 0 | 0 | 0 | 0 | 0 | 0 | 0 | 0
E. Other | 0 | 0 | 0 | 0 | 0 | 0 | 0 | 0 | 0 | 0 | 0 | 0
6. Waste | 3.6457 | 3.6457 | 3.6698 | 3.7413 | 3.7574 | 3.7593 | 3.7223 | 3.7801 | 3.7963 | 3.8149 | 3.7947 | 3.8438
A. Solid Waste Disposal on Land | 0 | 0 | 0 | 0 | 0 | 0 | 0 | 0 | 0 | 0 | 0 | 0
B. Waste-water Handling | 3.2331 | 3.2331 | 3.2821 | 3.3422 | 3.3834 | 3.3873 | 3.3897 | 3.4017 | 3.3958 | 3.4263 | 3.4442 | 3.4799
C. Waste Incineration | 0.41257 | 0.41257 | 0.38774 | 0.39914 | 0.37398 | 0.372 | 0.33263 | 0.37846 | 0.40046 | 0.38867 | 0.35055 | 0.36398
D. Other | 0 | 0 | 0 | 0 | 0 | 0 | 0 | 0 | 0 | 0 | 0 | 0
7. Other (please specify) | 0 | 0 | 0 | 0 | 0 | 0 | 0 | 0 | 0 | 0 | 0 | 0
Memo Items:
International Bunkers | 0.40503 | 0.40503 | 0.42347 | 0.44026 | 0.49043 | 0.44356 | 0.4621 | 0.595 | 0.70199 | 0.73861 | 0.73521 | 0.76304
Aviation | 0 | 0 | 0 | 0 | 0 | 0 | 0 | 0 | 0 | 0 | 0 | 0
Marine | 0.40503 | 0.40503 | 0.42347 | 0.44026 | 0.49043 | 0.44356 | 0.4621 | 0.595 | 0.70199 | 0.73861 | 0.73521 | 0.76304
Multilateral Operations | 0.10034 | 0.10034 | 0.10073 | 0.11291 | 0.20584 | 0.18633 | 0.19717 | 0.20808 | 0.22449 | 0.23739 | 0.24591 | 0.26395
CO2 Emissions from Biomass

## Table10s4
TABLE 10 EMISSION TRENDS ( HFCs, PFCs and SF6) | [9 empty] | Spain
(Sheet 4 of 5) | [9 empty] | 1992
Submission 2002
GREENHOUSE GAS SOURCE AND SINK CATEGORIES | Base year(1) | 1990 | 1991 | 1992 | 1993 | 1994 | 1995 | 1996 | 1997 | 1998 | 1999 | 2000 | Chemical | GWP
(Gg)
Emissions of HFCs(5) - CO2 equivalent (Gg) | 4645.4357 | 2403.18 | 2179.008 | 2762.604 | 2258.39 | 3458.2055 | 4645.4357 | 5334.1581 | 6507.4012 | 6642.6332 | 8513.0585 | 9877.702 | HFCs
HFC-23 | 0.39666 | 0.2054 | 0.18624 | 0.23612 | 0.193 | 0.2955 | 0.39666 | 0.43269 | 0.4972 | 0.44021 | 0.51925 | 0.57361 | HFC-23 | 11700
HFC-32 | 0 | 0 | 0 | 0 | 0 | 0 | 0 | 0 | 0 | 0 | 0 | 0 | HFC-32 | 650
HFC-41 | 0 | 0 | 0 | 0 | 0 | 0 | 0 | 0 | 0 | 0 | 0 | 0 | HFC-41 | 150
HFC-43-10mee | 0 | 0 | 0 | 0 | 0 | 0 | 0 | 0 | 0 | 0 | 0 | 0 | HFC-43-10mee | 1300
HFC-125 | 0 | 0 | 0 | 0 | 0 | 0 | 0 | 0.003663 | 0.010395 | 0.019145 | 0.029668 | 0.041773 | HFC-125 | 2800
HFC-134 | 0 | 0 | 0 | 0 | 0 | 0 | 0 | 0 | 0 | 0 | 0 | 0 | HFC-134 | 1000
HFC-134a | 0.00162 | 0 | 0 | 0 | 0 | 0 | 0.00162 | 0.16773 | 0.43658 | 0.99468 | 1.6544 | 2.1198 | HFC-134a | 1300
HFC-152a | 0 | 0 | 0 | 0 | 0 | 0 | 0 | 0 | 0 | 0 | 0 | 0 | HFC-152a | 140
HFC-143 | 0 | 0 | 0 | 0 | 0 | 0 | 0 | 0 | 0 | 0 | 0 | 0 | HFC-143 | 300
HFC-143a | 0 | 0 | 0 | 0 | 0 | 0 | 0 | 0.009599 | 0.021751 | 0.033112 | 0.043694 | 0.062566 | HFC-143a | 3800
HFC-227ea | 0.00083025 | 0 | 0 | 0 | 0.0001 | 0.000295 | 0.00083025 | 0.0023904 | 0.0037393 | 0.006788 | 0.012765 | 0.018451 | HFC-227ea | 2900
HFC-236fa | 0 | 0 | 0 | 0 | 0 | 0 | 0 | 0 | 0 | 0 | 0.00015 | 0.000393 | HFC-236fa | 6300
HFC-245ca | 0 | 0 | 0 | 0 | 0 | 0 | 0 | 0 | 0 | 0 | 0 | 0 | HFC-245ca | 560
Emissions of PFCs(5) - CO2 equivalent (Gg) | 790.3719 | 828.4105 | 787.1455 | 781.8405 | 793.7621 | 785.1445 | 790.3719 | 758.9272 | 784.3247 | 749.625 | 695.5324 | 408.7466 | PFCs
CF4 | 0.10803 | 0.11429 | 0.1085 | 0.10774 | 0.10889 | 0.10742 | 0.10803 | 0.10303 | 0.10569 | 0.099689 | 0.091212 | 0.050654 | CF4 | 6500
C2F6 | 0.0095479 | 0.0092941 | 0.0089045 | 0.0088616 | 0.0093454 | 0.0094495 | 0.0095479 | 0.0091654 | 0.0093455 | 0.0088994 | 0.0079132 | 0.004138 | C2F6 | 9200
C 3F8 | 0 | 0 | 0 | 0 | 0 | 0 | 0 | 0.0004995 | 0.0014043 | 0.0025778 | 0.0039799 | 0.005588 | C 3F8 | 7000
C4F10 | 5e-05 | 0 | 0 | 0 | 0 | 0 | 5e-05 | 0.0001975 | 0.00021762 | 0.00024674 | 0.00028441 | 0.00033 | C4F10 | 7000
c-C4F8 | 0 | 0 | 0 | 0 | 0 | 0 | 0 | 0 | 0 | 0 | 0 | 0 | c-C4F8 | 8700
C5F12 | 0 | 0 | 0 | 0 | 0 | 0 | 0 | 0 | 0 | 0 | 0 | 0 | C5F12 | 7500
C6F14 | 0 | 0 | 0 | 0 | 0 | 0 | 0 | 0 | 0 | 0 | 0 | 0 | C6F14 | 7400
Emissions of SF6(5) - CO2 equivalent (Gg) | 93.5846 | 55.7503 | 61.2989 | 63.7989 | 67.4958 | 75.6985 | 93.5846 | 101.343 | 121.8732 | 140.5693 | 184.4195 | 208.5641 | SF6 | 23900
SF6 | 0.0039157 | 0.0023326 | 0.0025648 | 0.0026694 | 0.0028241 | 0.0031673 | 0.0039157 | 0.0042403 | 0.0050993 | 0.0058816 | 0.0077163 | 0.0087265
(5) Enter information on the actual emissions. Where estimates are only available for the potential emissions, specify this in a
comment to the corresponding cell. Only in this row the emissions are expressed as CO2 equivalent emissions in order to facilitate
data flow among spreadsheets.

## Table10s5
TABLE 10 EMISSION TRENDS (SUMMARY) | [9 empty] | Spain
(Sheet 5 of 5) | [9 empty] | 1992
Submission 2002
GREENHOUSE GAS EMISSIONS | Base year(1) | 1990 | 1991 | 1992 | 1993 | 1994 | 1995 | 1996 | 1997 | 1998 | 1999 | 2000
CO2 equivalent (Gg)
Net CO2 emissions/removals | 197980.7934 | 197980.7934 | 205265.7759 | 213770.5363 | 200689.8456 | 213404.9589 | 225158.5111 | 212962.1523 | 232116.7746 | 240877.3465 | 265980.4322 | 277379.3904
CO2 emissions (without LUCF) (6) | 227233.2528 | 227233.2528 | 234518.2352 | 243022.9956 | 229942.305 | 242657.4182 | 254410.9704 | 242214.6117 | 261369.2339 | 270129.8059 | 295232.8915 | 306631.8498
CH4 | 29647.7202 | 29647.7202 | 30037.7323 | 30860.0282 | 31281.4503 | 32080.19 | 32821.796 | 34760.4223 | 35443.1208 | 36551.9238 | 37305.7057 | 38363.4909
N2O | 26259.7931 | 26259.7931 | 25986.7365 | 25281.964 | 23294.5572 | 25615.626 | 25372.4258 | 27729.6462 | 26941.5591 | 27715.2469 | 28988.4631 | 30497.0824
HFCs | 4645.4357 | 2403.18 | 2179.008 | 2762.604 | 2258.39 | 3458.2055 | 4645.4357 | 5334.1581 | 6507.4012 | 6642.6332 | 8513.0585 | 9877.702
PFCs | 790.3719 | 828.4105 | 787.1455 | 781.8405 | 793.7621 | 785.1445 | 790.3719 | 758.9272 | 784.3247 | 749.625 | 695.5324 | 408.7466
SF6 | 93.5846 | 55.7503 | 61.2989 | 63.7989 | 67.4958 | 75.6985 | 93.5846 | 101.343 | 121.8732 | 140.5693 | 184.4195 | 208.5641
Total (with net CO2 emissions/removals) | 259417.6991 | 257175.6476 | 264317.6971 | 273520.7719 | 258385.5012 | 275419.8235 | 288882.1252 | 281646.6491 | 301915.0536 | 312677.3447 | 341667.6114 | 356734.9765
Total (without CO2 from LUCF) (6) | 288670.1584 | 286428.107 | 293570.1564 | 302773.2312 | 287637.9605 | 304672.2828 | 318134.5845 | 310899.1085 | 331167.5129 | 341929.804 | 370920.0708 | 385987.4358
GREENHOUSE GAS SOURCE AND SINK | Base year(1) | 1990 | 1991 | 1992 | 1993 | 1994 | 1995 | 1996 | 1997 | 1998 | 1999 | 2000
CATEGORIES |  | 1993: CO2 equivalent (Gg)
1. Energy | 216532.7598 | 216532.7598 | 224248.3588 | 234456.2181 | 221600.8892 | 232613.2521 | 244323.8431 | 232217.9562 | 250600.22 | 258268.4938 | 283102.8599 | 294355.2534
2. Industrial Processes | 25015.414 | 22773.3625 | 21670.0784 | 20412.1384 | 18851.5449 | 22568.1195 | 25015.2685 | 25403.5344 | 27456.2016 | 28659.492 | 31394.7439 | 32772.9336
3. Solvent and Other Product Use | 1342.8853 | 1342.8853 | 1362.7843 | 1360.0233 | 1291.3603 | 1326.7256 | 1368.0544 | 1458.1506 | 1538.2643 | 1641.0744 | 1676.3402 | 1709.2378
4. Agriculture | 36377.7299 | 36377.7299 | 36376.3256 | 35907.3522 | 34602.6069 | 36390.984 | 35658.5233 | 39295.5248 | 38437.2758 | 39745.4803 | 40739.7505 | 42569.1856
5. Land-Use Change and Forestry (7) | -29252.4594 | -29252.4594 | -29252.4594 | -29252.4594 | -29252.4594 | -29252.4594 | -29252.4594 | -29252.4594 | -29252.4594 | -29252.4594 | -29252.4594 | -29252.4594
6. Waste | 9401.3695 | 9401.3695 | 9912.6094 | 10637.4992 | 11291.5592 | 11773.2017 | 11768.8952 | 12523.9425 | 13135.5513 | 13615.2636 | 14006.3763 | 14580.8254
7. Other | 0 | 0 | 0 | 0 | 0 | 0 | 0 | 0 | 0 | 0 | 0 | 0
(6) The information in these rows is requested to facilitate comparison of data, since Parties differ in the way they report CO2 emissions
and removals from Land-Use Change and Forestry.
(7) Net emissions.

## Table11
Spain
1992
Submission 2002
TABLE 11 CHECK LIST OF REPORTED INVENTORY INFORMATION(1)
| Party: | Spain |  |  |  | Year: | 1992
| Contact info: | Focal point for national GHG inventories:
Address:
|  | Telephone: |  | Fax: |  | E-mail:
Main institution preparing the inventory:
| General info: | Date of submission:
|  | Base years: |  |  | PFCs, HFCs, SF6:
Year covered in the submission:
Gases covered:
Omissions in geographic coverage:
| Tables: |  | Energy | Ind. Processes | Solvent Use | LUCF | Agriculture | Waste
|  | Sectoral report tables: | FALSE | FALSE | FALSE | FALSE | FALSE | FALSE
|  | Sectoral background data tables: | FALSE | FALSE | FALSE | FALSE | FALSE | FALSE
|  | Summary 1 (IPCC Summary tables): | IPCC Table 7A: |  | FALSE | IPCC Table 7B: |  | FALSE
|  | Summary 2 (CO2 equivalent emissions): |  |  | FALSE
|  | Summary 3 (Methods/Emission factors): |  |  | FALSE
|  | Uncertainty: | IPCC Table 8A: |  |  | National information: |  | FALSE
Recalculation tables:
Completeness table:
|  | Trend table: |  |  | FALSE
| CO2 | Comparison of | Worksheet 1-1 |  | Percentage of difference |  | Explanation of differences
|  | CO2 from fuel combustion: | FALSE |  | 1.2161 |  | FALSE
| Recalculation: |  | Energy | Ind.Processes | Solvent Use | LUCF | Agriculture | Waste
|  | CO2 | FALSE | FALSE | FALSE | FALSE | FALSE | FALSE
|  | CH4 | FALSE | FALSE | FALSE | FALSE | FALSE | FALSE
|  | N2O | FALSE | FALSE | FALSE | FALSE | FALSE | FALSE
|  | HFCs, PFCs, SF6 |  | FALSE
|  | Explanations: | FALSE | FALSE | FALSE | FALSE | FALSE | FALSE
|  | Recalculation tables for all recalculated years: |  |  | FALSE
|  | Full CRF for the recalculated base year: |  |  | FALSE
| HFCs, PFCs, SF6: |  | HFCs |  | PFCs |  | SF6
|  | Disaggregation by species: | FALSE |  | FALSE
|  | Production of Halocarbons/SF6: | FALSE |  | FALSE |  | FALSE
|  | Consumption of Halocarbons/SF6: | Actual | Potential | Actual | Potential | Actual | Potential
|  |  | FALSE | FALSE | FALSE | FALSE | FALSE | FALSE
|  | Potential/Actual emission ratio: | 0 |  | 0 |  | 0
Reference to National Inventory Report and/or national inventory web site:
CRF - Common Reporting Format.
LUCF - Land-Use Change and Forestry.
(1) For each omission, give an explanation for the reasons by inserting a comment to the corresponding cell.