## Blad1
Appendix 12
Comparison of Sectoral and Reference Approach 1990-2000

## 2000
2000 | Comparision of reported energy consumption and CO2 emissions
|  | TJ |  |  |  |  | TJ | Gg CO2 |  |  |  |  | Gg CO2
|  | Fossil | Liquid | Solid | Gaseous | Other | Biomass | Fossil | Liquid | Solid | Gaseous | Other | Biomass
1Ab | Reference approach | 785115.109 | 612277.126 | 104759.76 | 29393.28 | 38684.943 | 278859.03 | 53655.3114 | 40505.9501 | 9704.893 | 1660.8183 | 1783.65 | 27908.3757
as 1Ac | Difference | -12819.6804 | -18504.2325 | 5423.913 | 260.6391 | 0 | 2935.7687 | 324.6729 | 36.3033 | 273.553 | 14.8167 | 0 | 432.4595
| Difference in percent* | -1.607% | -2.934% | 5.46% | 0.8947% | 0% | 1.064% | 0.6088% | 0.0897% | 2.9% | 0.9002% | 0% | 1.574%
1A,1B,2 | National approach | 797934.7894 | 630781.3585 | 99335.847 | 29132.6409 | 38684.943 | 275923.2613 | 53330.6384 | 40469.6468 | 9431.34 | 1646.0016 | 1783.65 | 27475.9162
1Aa | Sectoral approach | 696389.4221 | 554401.2685 | 74170.5697 | 29132.6409 | 38684.943 | 160615.3513 | 50850.8684 | 40467.0468 | 6954.17 | 1646.0016 | 1783.65 | 15122.6662
| 1A1 | 151868.9015 | 79338.4172 | 38639.8572 | 11487.0126 | 22403.6145 | 65293.9057 | 10704.1751 | 5552.6089 | 3721.16 | 649.0162 | 781.39 | 6114.5782
| 1A2 | 169381.4406 | 108369.4513 | 35530.7125 | 11730.5383 | 13750.7385 | 56565.1556 | 12557.5033 | 7843.1779 | 3233.01 | 662.7754 | 818.54 | 5329.88
| 1A3 | 266200.5 | 263283.77 |  | 386.14 | 2530.59 | 1069.73 | 19568.15 | 19362.61 |  | 21.82 | 183.72 | 60.44
| 1A4 | 103580.61 | 98051.66 | 0 | 5528.95 |  | 37683 | 7627.12 | 7314.73 | 0 | 312.39 |  | 3617.568
| 1A5 | 5357.97 | 5357.97 |  |  |  | 3.56 | 393.92 | 393.92 |  |  |  | 0.2
1Ad | Feedstocks and Non-Energy Use of Fuels | 77287.7198 | 76346.59 | 941.1298 |  |  |  |  | Taken care of in table 1Ab, column P
1B | Fugitive emissions | 3030.0575 | 33.5 | 2996.5575 | 0 | 0 | 0 | 293.33 | 2.6 | 290.73 | 0 | 0 | 0
| 1B1 | 2996.5575 |  | 2996.5575 |  |  |  | 290.73 |  | 290.73
| 1B2 | 33.5 | 33.5 |  | 0 |  |  | 2.6 | 2.6 |  | 0
2 | Sectoral report for Industrial Processes | 21227.59 | 0 | 21227.59 | 0 | 0 | 115307.91 | 2186.44 | 0 | 2186.44 | 0 | 0 | 12353.25
| 2C from fuels | 21227.59 |  | 21227.59 |  |  |  | 2186.44 |  | 2186.44
| 2D from fuels | [5 empty] | 115307.91 | [5 empty] | 12353.25
* (RA-NA)/NA
Note: Difference in reported amount of biomass is not noted i table 1Ac. Hence it is not top priority and we choose not to search for the source of the difference.

## 1999
1999 | Comparision of reported energy consumption and CO2 emissions
|  | TJ |  |  |  |  | TJ | Gg CO2 |  |  |  |  | Gg CO2
|  | Fossil | Liquid | Solid | Gaseous | Other | Biomass | Fossil | Liquid | Solid | Gaseous | Other | Biomass
1Ab | Reference approach | 788278.628 | 630828.79 | 101110 | 29883 | 26456.838 | 303211 | 54566.0624 | 42469.82 | 9361.97 | 1688.49 | 1045.7824 | 30321.98
as 1Ac | Difference | -1321.5511 | -978.904 | -399.6161 | 56.969 | 0 | 1389.516 | 88.6742 | 305.8352 | -217.9821 | 0.82115 | 0 | 147.5836
| Difference in percent* | -0.1674% | -0.1549% | -0.3937% | 0.191% | 0% | 0.4604% | 0.1628% | 0.7253% | -2.275% | 0.04866% | 0% | 0.4891%
1A,1B,2 | National approach | 789600.1791 | 631807.694 | 101509.6161 | 29826.031 | 26456.838 | 301821.484 | 54477.3881 | 42163.9848 | 9579.9521 | 1687.6688 | 1045.7824 | 30174.3964
1Aa | Sectoral approach | 697038.335 | 566601.574 | 74153.892 | 29826.031 | 26456.838 | 177140.998 | 51722.9481 | 42163.9848 | 6825.5121 | 1687.6688 | 1045.7824 | 16708.9064
| 1A1 | 150543.601 | 76162.382 | 40581.022 | 11864.279 | 21935.918 | 68465.308 | 11129.4032 | 5777.7768 | 3904.6321 | 670.332 | 776.6624 | 6333.3064
| 1A2 | 160486.294 | 110265.792 | 33572.87 | 12126.712 | 4520.92 | 69234.15 | 11990.8649 | 8115.708 | 2920.88 | 685.1569 | 269.12 | 6589.21
| 1A3 | 267981.87 | 267771.25 | 0 | 210.62 | 0 | 0 | 19886.05 | 19874.15 | 0 | 11.9 | 0 | 0
| 1A4 | 117684.73 | 112060.31 | 0 | 5624.42 | 0 | 39441.54 | 8692.1 | 8371.82 | 0 | 320.28 | 0 | 3786.39
| 1A5 | 341.84 | 341.84 | 0 | 0 | 0 | 0 | 24.53 | 24.53 | 0 | 0 | 0 | 0
1Ad | Feedstocks and Non-Energy Use of Fuels | 66077.53 | 65206.12 | 871.41 | 0 | 0 | 0 |  | Taken care of in table 1Ab, column P
1B | Fugitive emissions | 2471.25 | 0 | 2471.25 | 0 | 0 | 0 | 299.96 | 0 | 299.96 | 0 | 0 | 0
| 1B1 | 2471.25 |  | 2471.25 |  |  |  | 299.96 |  | 299.96
| 1B2 | 0 | 0 |  | 0 |  |  | 0 | 0 |  | 0
2 | Sectoral report for Industrial Processes | 24013.0641 | 0 | 24013.0641 | 0 | 0 | 124680.486 | 2454.48 | 0 | 2454.48 | 0 | 0 | 13465.49
| 2C from fuels | 24013.0641 |  | 24013.0641 |  |  |  | 2454.48 |  | 2454.48
| 2D from fuels | [5 empty] | 124680.486 | [5 empty] | 13465.49
* (RA-NA)/NA
Note: Difference in reported amount of biomass is not noted i table 1Ac. Hence it is not top priority and we choose not to search for the source of the difference.
Note: Other fules in 1A3d is Gasoline, which is liquid.

## 1998
1998 | Comparision of reported energy consumption and CO2 emissions
|  | TJ |  |  |  |  | TJ | Gg CO2 |  |  |  |  | Gg CO2
|  | Fossil | Liquid | Solid | Gaseous | Other | Biomass | Fossil | Liquid | Solid | Gaseous | Other | Biomass
1Ab | Reference approach | 789783.877 | 619280.97 | 109285.15 | 29848.6 | 31369.157 | 308122 | 53488.59 | 40304.31 | 10158.57 | 1686.55 | 1339.16 | 30788.57
as 1Ac | Difference | -28915.5036 | -25373.333 | -3554.5706 | 12.4 | 0 | 5360.4302 | -2626.5407 | -2150.3895 | -477.0359 | 0.88473 | 0 | 524.0464
| Difference in percent* | -3.532% | -3.936% | -3.15% | 0.04156% | 0% | 1.771% | -4.681% | -5.065% | -4.485% | 0.05249% | 0% | 1.732%
1A,1B,2 | National approach | 818699.3806 | 644654.303 | 112839.7206 | 29836.2 | 31369.157 | 302761.5698 | 56115.1307 | 42454.6995 | 10635.6059 | 1685.6653 | 1339.16 | 30264.5236
1Aa | Sectoral approach | 707929.229 | 562420.203 | 84478.629 | 29661.24 | 31369.157 | 176270.625 | 53311.6607 | 42445.6095 | 7851.1159 | 1675.7753 | 1339.16 | 16603.5236
| 1A1 | 168492.196 | 84012 | 48738.039 | 11727.71 | 24014.447 | 62677.318 | 12671.11 | 6360.97 | 4747.78 | 662.62 | 899.74 | 5777.07
| 1A2 | 164390.093 | 108966.713 | 35658.12 | 12410.55 | 7354.71 | 74654.207 | 12660.23 | 8424.11 | 3095.51 | 701.19 | 439.42 | 7088.3
| 1A3 | 260149.39 | 260006.39 | 0 | 143 | 0 | 0 | 19481.27 | 19473.27 | 0 | 8 | 0 | 0
| 1A4 | 114489.21 | 109026.76 | 82.47 | 5379.98 | 0 | 38939.1 | 8469.5807 | 8157.7895 | 7.8259 | 303.9653 | 0 | 3738.1536
| 1A5 | 408.34 | 408.34 | 0 | 0 | 0 | 0 | 29.47 | 29.47 | 0 | 0 | 0 | 0
1Ad | Feedstocks and Non-Energy Use of Fuels | 83093.72 | 82116.85 | 976.87 | 0 | 0 | 0 |  | Taken care of in table 1Ab, column P
1B | Fugitive emissions | 3158.58 | 117.25 | 2866.37 | 174.96 | 0 | 0 | 296.93 | 9.09 | 277.95 | 9.89 | 0 | 0
| 1B1 | 2866.37 |  | 2866.37 |  |  |  | 277.95 |  | 277.95
| 1B2 | 292.21 | 117.25 |  | 174.96 |  |  | 18.98 | 9.09 |  | 9.89
2 | Sectoral report for Industrial Processes | 24517.8516 | 0 | 24517.8516 | 0 | 0 | 126490.9448 | 2506.54 | 0 | 2506.54 | 0 | 0 | 13661
| 2C from fuels | 24517.8516 |  | 24517.8516 |  |  |  | 2506.54 |  | 2506.54
| 2D from fuels | [5 empty] | 126490.9448 | [5 empty] | 13661
* (RA-NA)/NA
Note: Difference in reported amount of biomass is not noted i table 1Ac. Hence it is not top priority and we choose not to search for the source of the difference.
Note: Other fules in 1A3d is Gasoline, which is liquid.

## 1997
1997 | Comparision of reported energy consumption and CO2 emissions
|  | TJ |  |  |  |  | TJ | Gg CO2 |  |  |  |  | Gg CO2
|  | Fossil | Liquid | Solid | Gaseous | Other | Biomass | Fossil | Liquid | Solid | Gaseous | Other | Biomass
1Ab | Reference approach | 799254.417 | 635035.43 | 105606.56 | 30968 | 27644.427 | 323495.044 | 54783.9657 | 42117.05 | 9770.43 | 1749.8 | 1146.6857 | 32390.13
as 1Ac | Difference | -9730.8723 | -7176.798 | -3532.2403 | 978.166 | 0 | 24698.124 | -246.4993 | 196.0348 | -497.6159 | 55.0818 | 0 | 2408.99
| Difference in percent* | -1.203% | -1.118% | -3.236% | 3.262% | 0% | 8.266% | -0.4479% | 0.4676% | -4.846% | 3.25% | 0% | 8.035%
1A,1B,2 | National approach | 808985.2893 | 642212.228 | 109138.8003 | 29989.834 | 27644.427 | 298796.92 | 55030.465 | 41921.0152 | 10268.0459 | 1694.7182 | 1146.6857 | 29981.14
1Aa | Sectoral approach | 700760.691 | 563940.228 | 79571.112 | 29604.924 | 27644.427 | 171780.088 | 52114.395 | 41915.8252 | 7378.9159 | 1672.9682 | 1146.6857 | 16264.4
| 1A1 | 153625.675 | 77084.548 | 43124.292 | 12218.19 | 21198.645 | 59110.437 | 11491.44 | 5830.84 | 4208.52 | 690.33 | 761.75 | 5503.29
| 1A2 | 172356.606 | 117489.07 | 36281.88 | 12139.874 | 6445.782 | 73060.651 | 12996.78 | 8771.1952 | 3154.75 | 685.8991 | 384.9357 | 6958.64
| 1A3 | 258325.53 | 258047.53 | 0 | 278 | 0 | 0 | 18966.37 | 18950.37 | 0 | 16 | 0 | 0
| 1A4 | 115889.62 | 110755.82 | 164.94 | 4968.86 | 0 | 39609 | 8617.395 | 8321.01 | 15.6459 | 280.7391 | 0 | 3802.47
| 1A5 | 563.26 | 563.26 | 0 | 0 | 0 | 0 | 42.41 | 42.41 | 0 | 0 | 0 | 0
1Ad | Feedstocks and Non-Energy Use of Fuels | 79333 | 78205 | 1128 | 0 | 0 | 0 |  | Taken care of in table 1Ab, column P
1B | Fugitive emissions | 2923.16 | 67 | 2471.25 | 384.91 | 0 | 0 | 260.54 | 5.19 | 233.6 | 21.75 | 0 | 0
| 1B1 | 2471.25 |  | 2471.25 |  |  |  | 233.6 |  | 233.6
| 1B2 | 451.91 | 67 |  | 384.91 |  |  | 26.94 | 5.19 |  | 21.75
2 | Sectoral report for Industrial Processes | 25968.4383 | 0 | 25968.4383 | 0 | 0 | 127016.832 | 2655.53 | 0 | 2655.53 | 0 | 0 | 13716.74
| 2C from fuels | 25968.4383 |  | 25968.4383 |  |  |  | 2655.53 |  | 2655.53
| 2D from fuels | [5 empty] | 127016.832 | [5 empty] | 13716.74
* (RA-NA)/NA
Note: Difference in reported amount of biomass is not noted i table 1Ac. Hence it is not top priority and we choose not to search for the source of the difference.
Note: Other fules in 1A3d is Gasoline, which is liquid.

## 1996
1996 | Comparision of reported energy consumption and CO2 emissions
|  | TJ |  |  |  |  | TJ | Gg CO2 |  |  |  |  | Gg CO2
|  | Fossil | Liquid | Solid | Gaseous | Other | Biomass | Fossil | Liquid | Solid | Gaseous | Other | Biomass
1Ab | Reference approach | 873391.4849 | 687607.16 | 122194.4449 | 29358 | 34231.88 | 296478.16 | 60851.5004 | 46335.54 | 11269.3004 | 1658.82 | 1587.84 | 29554.12
as 1Ac | Difference | 6473.2868 | 10761.296 | -3176.2492 | -1111.76 | 0 | -6493.6523 | 880.2315 | 1322.8417 | -379.5755 | -63.0347 | 0 | -813.0986
| Difference in percent* | 0.7467% | 1.59% | -2.533% | -3.649% | 0% | -2.143% | 1.468% | 2.939% | -3.258% | -3.661% | 0% | -2.678%
1A,1B,2 | National approach | 866918.1981 | 676845.864 | 125370.6941 | 30469.76 | 34231.88 | 302971.8123 | 59971.2689 | 45012.6983 | 11648.8759 | 1721.8547 | 1587.84 | 30367.2186
1Aa | Sectoral approach | 763238.778 | 605079.164 | 93772.904 | 30154.83 | 34231.88 | 185799.036 | 56846.6589 | 45004.9083 | 8549.8459 | 1704.0647 | 1587.84 | 17712.5786
| 1A1 | 207550.874 | 117507.98 | 57410.874 | 12119.76 | 20512.26 | 68532.856 | 15724.49 | 8881.32 | 5388.43 | 684.77 | 769.97 | 6485.43
| 1A2 | 171180.736 | 108573.224 | 36307.61 | 12580.282 | 13719.62 | 75479.92 | 12783.6705 | 8098.5383 | 3156.48 | 710.7822 | 817.87 | 7215.6686
| 1A3 | 256681.6 | 256545.6 | 0 | 136 | 0 | 0 | 18834.43 | 18826.43 | 0 | 8 | 0 | 0
| 1A4 | 126734.568 | 121361.36 | 54.42 | 5318.788 | 0 | 41786.26 | 9421.9184 | 9116.47 | 4.9359 | 300.5125 | 0 | 4011.48
| 1A5 | 1091 | 1091 | 0 | 0 | 0 | 0 | 82.15 | 82.15 | 0 | 0 | 0 | 0
1Ad | Feedstocks and Non-Energy Use of Fuels | 72750.59 | 71666.2 | 1084.39 | 0 | 0 | 0 |  | Taken care of in table 1Ab, column P
1B | Fugitive emissions | 3475.81 | 100.5 | 3060.38 | 314.93 | 0 | 0 | 316.31 | 7.79 | 290.73 | 17.79 | 0 | 0
| 1B1 | 3060.38 |  | 3060.38 |  |  |  | 290.73 |  | 290.73
| 1B2 | 415.43 | 100.5 |  | 314.93 |  |  | 25.58 | 7.79 |  | 17.79
2 | Sectoral report for Industrial Processes | 27453.0201 | 0 | 27453.0201 | 0 | 0 | 117172.7763 | 2808.3 | 0 | 2808.3 | 0 | 0 | 12654.64
| 2C from fuels | 27453.0201 |  | 27453.0201 |  |  |  | 2808.3 |  | 2808.3
| 2D from fuels | [5 empty] | 117172.7763 | [5 empty] | 12654.64
* (RA-NA)/NA
Note: Difference in reported amount of biomass is not noted i table 1Ac. Hence it is not top priority and we choose not to search for the source of the difference.
Note: Other fules in 1A3d is Gasoline, which is liquid.

## 1995
1995 | Comparision of reported energy consumption and CO2 emissions
|  | TJ |  |  |  |  | TJ | Gg CO2 |  |  |  |  | Gg CO2
|  | Fossil | Liquid | Solid | Gaseous | Other | Biomass | Fossil | Liquid | Solid | Gaseous | Other | Biomass
1Ab | Reference approach | 847430.5455 | 660934.61 | 124214.8355 | 28483 | 33798.1 | 285683.76 | 58718.3048 | 43941.57 | 11634.6548 | 1609.38 | 1532.7 | 28589.37
as 1Ac | Difference | 29102.2011 | 18720.148 | 10730.2761 | -348.223 | 0 | 3375.9744 | 2315.2143 | 1252.1956 | 1082.185 | -19.1663 | 0 | 324.36
| Difference in percent* | 3.556% | 2.915% | 9.455% | -1.208% | 0% | 1.196% | 4.105% | 2.933% | 10.26% | -1.177% | 0% | 1.148%
1A,1B,2 | National approach | 818328.3444 | 642214.462 | 113484.5594 | 28831.223 | 33798.1 | 282307.7856 | 56403.0904 | 42689.3744 | 10552.4697 | 1628.5463 | 1532.7 | 28265.01
1Aa | Sectoral approach | 712573.85 | 567240.522 | 82738.995 | 28796.233 | 33798.1 | 167718.807 | 53389.9004 | 42680.2844 | 7550.3497 | 1626.5663 | 1532.7 | 15889.41
| 1A1 | 155276.533 | 78124.048 | 45736.975 | 12249.58 | 19165.93 | 49287.397 | 11575.8 | 5903.4 | 4317.37 | 692.1 | 662.93 | 4549.19
| 1A2 | 171415.407 | 108505.464 | 36865.97 | 11411.803 | 14632.17 | 77608.16 | 13370.0547 | 8634.875 | 3220.64 | 644.7697 | 869.77 | 7421.19
| 1A3 | 258873.79 | 258777.79 | 0 | 96 | 0 | 0 | 18992.77 | 18987.77 | 0 | 5 | 0 | 0
| 1A4 | 125782.33 | 120607.43 | 136.05 | 5038.85 | 0 | 40823.25 | 9358.9757 | 9061.9394 | 12.3397 | 284.6966 | 0 | 3919.03
| 1A5 | 1225.79 | 1225.79 | 0 | 0 | 0 | 0 | 92.3 | 92.3 | 0 | 0 | 0 | 0
1Ad | Feedstocks and Non-Energy Use of Fuels | 76032.52 | 74856.69 | 1175.83 | 0 | 0 | 0 |  | Taken care of in table 1Ab, column P
1B | Fugitive emissions | 3611.73 | 117.25 | 3459.49 | 34.99 | 0 | 0 | 340.75 | 9.09 | 329.68 | 1.98 | 0 | 0
| 1B1 | 3459.49 |  | 3459.49 |  |  |  | 329.68 |  | 329.68
| 1B2 | 152.24 | 117.25 |  | 34.99 |  |  | 11.07 | 9.09 |  | 1.98
2 | Sectoral report for Industrial Processes | 26110.2444 | 0 | 26110.2444 | 0 | 0 | 114588.9786 | 2672.44 | 0 | 2672.44 | 0 | 0 | 12375.6
| 2C from fuels | 26110.2444 |  | 26110.2444 |  |  |  | 2672.44 |  | 2672.44
| 2D from fuels | [5 empty] | 114588.9786 | [5 empty] | 12375.6
* (RA-NA)/NA
Note: Difference in reported amount of biomass is not noted i table 1Ac. Hence it is not top priority and we choose not to search for the source of the difference.
Note: Other fules in 1A3d is Gasoline, which is liquid.

## 1994
1994 | Comparision of reported energy consumption and CO2 emissions
|  | TJ |  |  |  |  | TJ | Gg CO2 |  |  |  |  | Gg CO2
|  | Fossil | Liquid | Solid | Gaseous | Other | Biomass | Fossil | Liquid | Solid | Gaseous | Other | Biomass
1Ab | Reference approach | 812404.65 | 638579.14 | 108305.23 | 28344 | 37176.28 | 266573.79 | 56002.23 | 42693.77 | 9975.83 | 1601.53 | 1731.1 | 26695.88
as 1Ac | Difference | -21012.1213 | -13199.225 | -7715.8863 | -97.01 | 0 | -7265.567 | -1261.5263 | -470.6463 | -785.05 | -5.83 | 0 | -819.13
| Difference in percent* | -2.521% | -2.025% | -6.65% | -0.3411% | 0% | -2.653% | -2.203% | -1.09% | -7.295% | -0.3627% | 0% | -2.977%
1A,1B,2 | National approach | 833416.7713 | 651778.365 | 116021.1163 | 28441.01 | 37176.28 | 273839.357 | 57263.7563 | 43164.4163 | 10760.88 | 1607.36 | 1731.1 | 27515.01
1Aa | Sectoral approach | 732197.549 | 580408.205 | 86207.044 | 28406.02 | 37176.28 | 158881.085 | 54359.7163 | 43155.3263 | 7867.91 | 1605.38 | 1731.1 | 15099.54
| 1A1 | 175224.679 | 92802.905 | 49049.024 | 11170.71 | 22202.04 | 38548.014 | 13119.16 | 7027.01 | 4617.83 | 631.14 | 843.18 | 3600.58
| 1A2 | 172265.79 | 107800.29 | 36885.92 | 12605.34 | 14974.24 | 82356.981 | 12861.0271 | 8035.5071 | 3225.4 | 712.2 | 887.92 | 7853.26
| 1A3 | 253001.91 | 252885.91 | 0 | 116 | 0 | 0 | 18561.03 | 18554.03 | 0 | 7 | 0 | 0
| 1A4 | 130612.9 | 125826.83 | 272.1 | 4513.97 | 0 | 37976.09 | 9736.2492 | 9456.5292 | 24.68 | 255.04 | 0 | 3645.7
| 1A5 | 1092.27 | 1092.27 | 0 | 0 | 0 | 0 | 82.25 | 82.25 | 0 | 0 | 0 | 0
1Ad | Feedstocks and Non-Energy Use of Fuels | 72585.04 | 71252.91 | 1332.13 | 0 | 0 | 0 |  | Taken care of in table 1Ab, column P
1B | Fugitive emissions | 3940.42 | 117.25 | 3788.18 | 34.99 | 0 | 0 | 378.92 | 9.09 | 367.85 | 1.98 | 0 | 0
| 1B1 | 3788.18 |  | 3788.18 |  |  |  | 367.85 |  | 367.85
| 1B2 | 152.24 | 117.25 |  | 34.99 |  |  | 11.07 | 9.09 |  | 1.98
2 | Sectoral report for Industrial Processes | 24693.7623 | 0 | 24693.7623 | 0 | 0 | 114958.272 | 2525.12 | 0 | 2525.12 | 0 | 0 | 12415.47
| 2C from fuels | 24693.7623 |  | 24693.7623 |  |  |  | 2525.12 |  | 2525.12
| 2D from fuels | [5 empty] | 114958.272 | [5 empty] | 12415.47
* (RA-NA)/NA
Note: Difference in reported amount of biomass is not noted i table 1Ac. Hence it is not top priority and we choose not to search for the source of the difference.
Note: Other fules in 1A3d is Gasoline, which is liquid.

## 1993
1993 | Comparision of reported energy consumption and CO2 emissions
|  | TJ |  |  |  |  | TJ | Gg CO2 |  |  |  |  | Gg CO2
|  | Fossil | Liquid | Solid | Gaseous | Other | Biomass | Fossil | Liquid | Solid | Gaseous | Other | Biomass
1Ab | Reference approach | 764443.18 | 598980.39 | 109197.48 | 28584.6 | 27680.71 | 255126.82 | 52843.51 | 39946.98 | 10079.28 | 1615.13 | 1202.12 | 25566.69
as 1Ac | Difference | -7945.1888 | -5065.724 | -2867.9878 | -11.477 | 0 | 4183.0323 | -155.1777 | 196.1553 | -350.3555 | -0.97755 | 0 | 302.04
| Difference in percent* | -1.029% | -0.8386% | -2.559% | -0.04013% | 0% | 1.667% | -0.2928% | 0.4935% | -3.359% | -0.06049% | 0% | 1.196%
1A,1B,2 | National approach | 772388.3688 | 604046.114 | 112065.4678 | 28596.077 | 27680.71 | 250943.7877 | 52998.6877 | 39750.8247 | 10429.6355 | 1616.1076 | 1202.12 | 25264.65
1Aa | Sectoral approach | 675564.04 | 535009.954 | 84347.279 | 28526.097 | 27680.71 | 142726.167 | 50280.8077 | 39737.8447 | 7728.6855 | 1612.1576 | 1202.12 | 13577.17
| 1A1 | 144443.233 | 62770.004 | 48427.469 | 12836.26 | 20409.5 | 28716.793 | 10829.43 | 4749.22 | 4582.75 | 725.25 | 772.21 | 2715.07
| 1A2 | 151143.563 | 97507.11 | 35428.35 | 10936.893 | 7271.21 | 73395.474 | 11417.9328 | 7269.4156 | 3100.67 | 617.9372 | 429.91 | 6963.17
| 1A3 | 248649.79 | 248515.79 | 0 | 134 | 0 | 0 | 18236.67 | 18228.67 | 0 | 8 | 0 | 0
| 1A4 | 130213.214 | 125102.81 | 491.46 | 4618.944 | 0 | 40613.9 | 9712.8749 | 9406.6391 | 45.2655 | 260.9703 | 0 | 3898.93
| 1A5 | 1114.24 | 1114.24 | 0 | 0 | 0 | 0 | 83.9 | 83.9 | 0 | 0 | 0 | 0
1Ad | Feedstocks and Non-Energy Use of Fuels | 70017.84 | 68868.66 | 1149.18 | 0 | 0 | 0 |  | Taken care of in table 1Ab, column P
1B | Fugitive emissions | 2655.59 | 167.5 | 2418.11 | 69.98 | 0 | 0 | 252.31 | 12.98 | 235.38 | 3.95 | 0 | 0
| 1B1 | 2418.11 |  | 2418.11 |  |  |  | 235.38 |  | 235.38
| 1B2 | 237.48 | 167.5 |  | 69.98 |  |  | 16.93 | 12.98 |  | 3.95
2 | Sectoral report for Industrial Processes | 24150.8988 | 0 | 24150.8988 | 0 | 0 | 108217.6207 | 2465.57 | 0 | 2465.57 | 0 | 0 | 11687.48
| 2C from fuels | 24150.8988 |  | 24150.8988 |  |  |  | 2465.57 |  | 2465.57
| 2D from fuels | [5 empty] | 108217.6207 | [5 empty] | 11687.48
* (RA-NA)/NA
Note: Difference in reported amount of biomass is not noted i table 1Ac. Hence it is not top priority and we choose not to search for the source of the difference.
Note: Other fules in 1A3d is Gasoline, which is liquid.

## 1992
1992 | Comparision of reported energy consumption and CO2 emissions
|  | TJ |  |  |  |  | TJ | Gg CO2 |  |  |  |  | Gg CO2
|  | Fossil | Liquid | Solid | Gaseous | Other | Biomass | Fossil | Liquid | Solid | Gaseous | Other | Biomass
1Ab | Reference approach | 749680.53 | 597419.21 | 105107.56 | 26014.9 | 21138.86 | 242365.46 | 51614.44 | 39608.83 | 9703.15 | 1469.93 | 832.53 | 24291
as 1Ac | Difference | -24563.3536 | -13896.38 | -10621.5486 | -45.425 | 0 | 4078.3413 | -1500.8229 | -436.536 | -1062.2052 | -2.0817 | 0 | 244.27
| Difference in percent* | -3.173% | -2.273% | -9.178% | -0.1743% | 0% | 1.712% | -2.826% | -1.09% | -9.867% | -0.1414% | 0% | 1.016%
1A,1B,2 | National approach | 774243.8836 | 611315.59 | 115729.1086 | 26060.325 | 21138.86 | 238287.1187 | 53115.2629 | 40045.366 | 10765.3552 | 1472.0117 | 832.53 | 24046.73
1Aa | Sectoral approach | 675503.885 | 539913.58 | 88426.11 | 26025.335 | 21138.86 | 133377.228 | 50434.2029 | 40027.196 | 8104.4452 | 1470.0317 | 832.53 | 12716.45
| 1A1 | 149060.65 | 64333.1 | 53096.58 | 11815.68 | 19815.29 | 16998.72 | 11319.44 | 4871.39 | 5015.68 | 667.59 | 764.78 | 1631.88
| 1A2 | 135357.245 | 89224.08 | 34702.02 | 10107.575 | 1323.57 | 76141.438 | 10260.6942 | 6590.7031 | 3031.16 | 571.0812 | 67.75 | 7221.81
| 1A3 | 259539.29 | 259461.29 | 0 | 78 | 0 | 0 | 19031.5 | 19027.5 | 0 | 4 | 0 | 0
| 1A4 | 130436.1 | 125784.51 | 627.51 | 4024.08 | 0 | 40237.07 | 9738.9387 | 9453.973 | 57.6052 | 227.3605 | 0 | 3862.76
| 1A5 | 1110.6 | 1110.6 | 0 | 0 | 0 | 0 | 83.63 | 83.63 | 0 | 0 | 0 | 0
1Ad | Feedstocks and Non-Energy Use of Fuels | 72226.23 | 71167.51 | 1058.72 | 0 | 0 | 0 | Taken care of in table 1Ab, column P
1B | Fugitive emissions | 2359.7 | 234.5 | 2090.21 | 34.99 | 0 | 0 | 214.55 | 18.17 | 194.4 | 1.98 | 0 | 0
| 1B1 | 2090.21 |  | 2090.21 |  |  |  | 194.4 |  | 194.4
| 1B2 | 269.49 | 234.5 |  | 34.99 |  |  | 20.15 | 18.17 |  | 1.98
2 | Sectoral report for Industrial Processes | 24154.0686 | 0 | 24154.0686 | 0 | 0 | 104909.8907 | 2466.51 | 0 | 2466.51 | 0 | 0 | 11330.28
| 2C from fuels | 24154.0686 |  | 24154.0686 |  |  |  | 2466.51 |  | 2466.51
| 2D from fuels | [5 empty] | 104909.8907 | [5 empty] | 11330.28
* (RA-NA)/NA
Note: Difference in reported amount of biomass is not noted i table 1Ac. Hence it is not top priority and we choose not to search for the source of the difference.
Note: Other fules in 1A3d is Gasoline, which is liquid.

## 1991
1991 | Comparision of reported energy consumption and CO2 emissions
|  | TJ |  |  |  |  | TJ | Gg CO2 |  |  |  |  | Gg CO2
|  | Fossil | Liquid | Solid | Gaseous | Other | Biomass | Fossil | Liquid | Solid | Gaseous | Other | Biomass
1Ab | Reference approach | 784200.1859 | 612926.7 | 114729.0159 | 23195.4 | 33349.07 | 237078.34 | 54474.2904 | 41136.55 | 10516.3904 | 1310.62 | 1510.73 | 23771.85
as 1Ac | Difference | -14416.4776 | -8062.304 | -6302.5336 | -51.64 | 0 | 6559.43 | -272.8782 | 378.317 | -648.6352 | -2.56 | 0 | 573.85
| Difference in percent* | -1.805% | -1.298% | -5.207% | -0.2221% | 0% | 2.846% | -0.4984% | 0.9282% | -5.81% | -0.1949% | 0% | 2.474%
1A,1B,2 | National approach | 798616.6635 | 620989.004 | 121031.5495 | 23247.04 | 33349.07 | 230518.91 | 54747.1686 | 40758.233 | 11165.0256 | 1313.18 | 1510.73 | 23198
1Aa | Sectoral approach | 705348.478 | 554483.754 | 94303.604 | 23212.05 | 33349.07 | 124608.745 | 52207.0386 | 40742.653 | 8642.4556 | 1311.2 | 1510.73 | 11759.7
| 1A1 | 148835.05 | 67200.004 | 52218.876 | 9327.99 | 20088.18 | 17152.59 | 11280.19 | 5093.38 | 4938.18 | 527.03 | 721.6 | 1646.65
| 1A2 | 158934.588 | 94826.51 | 40940.228 | 9906.96 | 13260.89 | 67219.085 | 11550.2886 | 6601.643 | 3599.7756 | 559.74 | 789.13 | 6250.29
| 1A3 | 256409.63 | 256351.63 | 0 | 58 | 0 | 0 | 18806.68 | 18803.68 | 0 | 3 | 0 | 0
| 1A4 | 140058.37 | 134994.77 | 1144.5 | 3919.1 | 0 | 40237.07 | 10486.23 | 10160.3 | 104.5 | 221.43 | 0 | 3862.76
| 1A5 | 1110.84 | 1110.84 | 0 | 0 | 0 | 0 | 83.65 | 83.65 | 0 | 0 | 0 | 0
1Ad | Feedstocks and Non-Energy Use of Fuels | 68089.67 | 66304.25 | 1785.42 | 0 | 0 | 0 | Taken care of in table 1Ab, column P
1B | Fugitive emissions | 2848.191 | 201 | 2612.201 | 34.99 | 0 | 0 | 265.01 | 15.58 | 247.45 | 1.98 | 0 | 0
| 1B1 | 2612.201 |  | 2612.201 |  |  |  | 247.45 |  | 247.45
| 1B2 | 235.99 | 201 |  | 34.99 |  |  | 17.56 | 15.58 |  | 1.98
2 | Sectoral report for Industrial Processes | 22330.3245 | 0 | 22330.3245 | 0 | 0 | 105910.165 | 2275.12 | 0 | 2275.12 | 0 | 0 | 11438.3
| 2C from fuels | 22330.3245 |  | 22330.3245 |  |  |  | 2275.12 |  | 2275.12
| 2D from fuels | [5 empty] | 105910.165 | [5 empty] | 11438.3
* (RA-NA)/NA
Note: Difference in reported amount of biomass is not noted i table 1Ac. Hence it is not top priority and we choose not to search for the source of the difference.
Note: Other fules in 1A3d is Gasoline, which is liquid.

## 1990
1990 | Comparision of reported energy consumption and CO2 emissions
|  | TJ |  |  |  |  | TJ | Gg CO2 |  |  |  |  | Gg CO2
|  | Fossil | Liquid | Solid | Gaseous | Other | Biomass | Fossil | Liquid | Solid | Gaseous | Other | Biomass
1Ab | Reference approach | 798179.7338 | 628495.04 | 121964.5938 | 21535.6 | 26184.5 | 228511 | 54459.489 | 40905.3 | 11169.949 | 1216.83 | 1167.41 | 22923.91
as 1Ac | Difference | 4674.6256 | -793.53 | 5544.1456 | -75.99 | 0 | 21898.2911 | 518.7685 | 74.3 | 449.0985 | -4.63 | 0 | 2128.21
| Difference in percent* | 0.5891% | -0.1261% | 4.762% | -0.3516% | 0% | 10.6% | 0.9617% | 0.182% | 4.189% | -0.3791% | 0% | 10.23%
1A,1B,2 | National approach | 793505.1082 | 629288.57 | 116420.4482 | 21611.59 | 26184.5 | 206612.7089 | 53940.7206 | 40831 | 10720.8506 | 1221.46 | 1167.41 | 20795.7
1Aa | Sectoral approach | 684384.187 | 546552.76 | 90035.337 | 21611.59 | 26184.5 | 119252.21 | 51438.5506 | 40808.93 | 8240.7506 | 1221.46 | 1167.41 | 11360.76
| 1A1 | 132473.17 | 56316.97 | 51972.73 | 7697.47 | 16486 | 13620.32 | 10170.4 | 4269.46 | 4873.32 | 434.91 | 592.71 | 1307.55
| 1A2 | 153207.137 | 96548.92 | 36345.857 | 10613.86 | 9698.5 | 65478.56 | 11775.6606 | 7390.58 | 3210.6906 | 599.69 | 574.7 | 6198.49
| 1A3 | 255341 | 255295 | 0 | 46 | 0 | 0 | 18736 | 18733 | 0 | 3 | 0 | 0
| 1A4 | 142252.26 | 137281.25 | 1716.75 | 3254.26 | 0 | 40153.33 | 10672.86 | 10332.26 | 156.74 | 183.86 | 0 | 3854.72
| 1A5 | 1110.62 | 1110.62 | 0 | 0 | 0 | 0 | 83.63 | 83.63 | 0 | 0 | 0 | 0
1Ad | Feedstocks and Non-Energy Use of Fuels | 84431.32 | 82451.06 | 1980.26 | 0 | 0 | 0 | Taken care of in table 1Ab, column P
1B | Fugitive emissions | 2919.161 | 284.75 | 2634.411 | 0 | 0 | 0 | 274.69 | 22.07 | 252.62 | 0 | 0 | 0
| 1B1 | 2634.411 |  | 2634.411 |  |  |  | 252.62 |  | 252.62
| 1B2 | 284.75 | 284.75 |  | 0 |  |  | 22.07 | 22.07 |  | 0
2 | Sectoral report for Industrial Processes | 21770.4402 | 0 | 21770.4402 | 0 | 0 | 87360.4989 | 2227.48 | 0 | 2227.48 | 0 | 0 | 9434.94
| 2C from fuels | 21770.4402 |  | 21770.4402 |  |  |  | 2227.48 |  | 2227.48
| 2D from fuels | [5 empty] | 87360.4989 | [5 empty] | 9434.94
* (RA-NA)/NA
Note: Difference in reported amount of biomass is not noted i table 1Ac. Hence it is not top priority and we choose not to search for the source of the difference.
Note: Other fules in 1A3d is Gasoline, which is liquid.