## AT
1990
| GREENHOUSE GAS SOURCE AND SINK | CO2 | CH4 | N2O | HFCs(1) |  | PFCs(1) |  | SF6 |  | NOx | CO | NMVOC | SO2
| CATEGORIES |  |  |  | P | A | P | A | P | A
|  | (Gg) |  |  | CO2 equivalent (Gg) |  |  |  | (Gg)
| Total Industrial Processes | 7579.1141 | 0.70639 | 2.942 | 47.4238 | 23.0312 | 32.2791 | 1079.2411 | 0.035143 | 0.021029 | 4.7957 | 46.3672 | 11.0973 | 2.2221
| A. Mineral Products | 3269.0469 | IE,NA | IE,NA | [6 empty] | IE,NA | 9.7807 | IE,NA | IE,NA
| 1. Cement Production | 2033.412 | [11 empty] | NA
| 2. Lime Production | 396.168
| 3. Limestone and Dolomite Use | 222.3828
| 4. Soda Ash Production and Use | 19.3763
| 5. Asphalt Roofing | IE | [9 empty] | 9.7807 | IE
| 6. Road Paving with Asphalt | IE | [8 empty] | NA | NA | IE | NA
| 7. Other (please specify) | 597.7078 | IE,NA | IE,NA | [6 empty] | IE,NA | IE,NA | IE,NA | IE,NA
| B. Chemical Industry | 585.1036 | 0.70415 | 2.942 | NO | NO | NO | NO | NO | NO | 4.072 | 12.6672 | 8.285 | 1.5648
| 1. Ammonia Production | 516.6399 | 0.062235 | [7 empty] | IE | 0.12311 | IE | NA
| 2. Nitric Acid Production |  |  | 2.942 | [6 empty] | IE
| 3. Adipic Acid Production | NO |  | NO | [6 empty] | NO | NO | NO
| 4. Carbide Production | 37.5118 | NA | [8 empty] | NA | NA | NA
| 5. Other (please specify) | 30.9519 | 0.64191 | NA,NO | NO | NA,NO | NO | NA,NO | NO | NO | 4.072 | 12.5441 | 8.285 | 1.5648
| C. Metal Production | 3724.9635 | 0.0022427 | NA | NO | NO | NO | 1050.19 | NA,NO | 0.0106 | 0.17174 | 23.5188 | 0.52013 | 0.65724
| 1. Iron and Steel Production | 3545.718 | 0.0022427 | [7 empty] | 0.1556 | 23.1864 | 0.31116 | 0.25183
| 2. Ferroalloys Production | 20.808 | NA | [7 empty] | NA | NA | NA | NA
| 3. Aluminium Production | 158.4375 | NA |  |  |  |  | 1050.19 |  |  | NA | NA | NA | NA
| 4. SF6 Used in Aluminium and Magnesium Foundries | [8 empty] | 0.0106
| 5. Other (please specify) | NA | NA | NA | NO | NA,NO | NO | NA,NO | NO | NO | 0.016137 | 0.33243 | 0.20897 | 0.40541
| GREENHOUSE GAS SOURCE AND SINK | CO2 | CH4 | N2O | HFCs(1) |  | PFCs(1) |  | SF6 |  | NOx | CO | NMVOC | SO2
| CATEGORIES |  |  |  | P | A | P | A | P | A
|  | (Gg) |  |  | CO2 equivalent (Gg) |  |  |  | (Gg)
| D. Other Production | NA | [8 empty] | 0.55192 | 0.40048 | 2.2922 | NA
| 1. Pulp and Paper | [9 empty] | 0.55192 | 0.40048 | 0.40496 | NA
| 2. Food and Drink(2) | NA | [10 empty] | 1.8872
| E. Production of Halocarbons and SF6 |  |  |  |  | NA,NO |  | NA,NO |  | NA
| 1. By-product Emissions |  |  |  |  | NA,NO |  | NA,NO |  | NA
| Production of HCFC-22 |  |  |  |  | NA
| Other |  |  |  |  | NA |  | NA |  | NA
| 2. Fugitive Emissions |  |  |  |  | NA |  | NA |  | NA
| 3. Other (please specify) |  |  |  |  | NA |  | NA |  | NA
| F. Consumption of Halocarbons and SF6 |  |  |  | 47.4238 | 23.0312 | 32.2791 | 29.0512 | 0.035143 | 0.010429
| 1. Refrigeration and Air Conditioning Equipment |  |  |  | NA | 1.7597 | NA | NO | NA | NA
| 2. Foam Blowing |  |  |  | NA | IE,NA,NO | NA | NO | NA | NA
| 3. Fire Extinguishers |  |  |  | NA | NE,NO | NA | NE,NO | NA | NA
| 4. Aerosols/ Metered Dose Inhalers |  |  |  | NA | 18.8806 | NA | NO | NA | NA
| 5. Solvents |  |  |  | NA | 0.46396 | NA | NO | NA | NA
| 6. Other applications using ODS substitutes |  |  |  | NA | NO | NA | NO | NA | NA
| 7. Semiconductor Manufacture |  |  |  | NA | 1.927 | NA | 29.0512 | NA | 0.004272
| 8. Electrical Equipment |  |  |  | NA | NO | NA | NO | NA | 0.00086133
| 9. Other (please specify) |  |  |  | NA | NO | NA | NO | NA | 0.0052952
| G. Other (please specify) | NA | NA | NA | NA | NA | NA | NA | NA | NA | NA | NA | NA | NA
1991
| GREENHOUSE GAS SOURCE AND SINK | CO2 | CH4 | N2O | HFCs(1) |  | PFCs(1) |  | SF6 |  | NOx | CO | NMVOC | SO2
| CATEGORIES |  |  |  | P | A | P | A | P | A
|  | (Gg) |  |  | CO2 equivalent (Gg) |  |  |  | (Gg)
| Total Industrial Processes | 7425.2529 | 0.69765 | 2.9912 | 60.3918 | 45.2133 | 40.988 | 1087.0792 | 0.04671 | 0.027337 | 4.484 | 41.6673 | 12.576 | 1.9012
| A. Mineral Products | 3127.2235 | IE,NA | IE,NA | [6 empty] | IE,NA | 9.8025 | IE,NA | IE,NA
| 1. Cement Production | 2004.981 | [11 empty] | NA
| 2. Lime Production | 361.268
| 3. Limestone and Dolomite Use | 225.1654
| 4. Soda Ash Production and Use | 22.3009
| 5. Asphalt Roofing | IE | [9 empty] | 9.8025 | IE
| 6. Road Paving with Asphalt | IE | [8 empty] | NA | NA | IE | NA
| 7. Other (please specify) | 513.5082 | IE,NA | IE,NA | [6 empty] | IE,NA | IE,NA | IE,NA | IE,NA
| B. Chemical Industry | 609.306 | 0.69581 | 2.9912 | NO | NO | NO | NO | NO | NO | 3.7577 | 12.1802 | 9.6357 | 1.2919
| 1. Ammonia Production | 545.6574 | 0.064125 | [7 empty] | IE | 0.12685 | IE | NA
| 2. Nitric Acid Production |  |  | 2.9912 | [6 empty] | IE
| 3. Adipic Acid Production | NO |  | NO | [6 empty] | NO | NO | NO
| 4. Carbide Production | 35.1899 | NA | [8 empty] | NA | NA | NA
| 5. Other (please specify) | 28.4586 | 0.63169 | NA,NO | NO | NA,NO | NO | NA,NO | NO | NO | 3.7577 | 12.0534 | 9.6357 | 1.2919
| C. Metal Production | 3688.7234 | 0.0018413 | NA | NO | NO | NO | 1050.19 | NA,NO | 0.0116 | 0.1445 | 19.2624 | 0.50777 | 0.60928
| 1. Iron and Steel Production | 3509.4779 | 0.0018413 | [7 empty] | 0.12835 | 18.9287 | 0.29846 | 0.20383
| 2. Ferroalloys Production | 20.808 | NA | [7 empty] | NA | NA | NA | NA
| 3. Aluminium Production | 158.4375 | NA |  |  |  |  | 1050.19 |  |  | NA | NA | NA | NA
| 4. SF6 Used in Aluminium and Magnesium Foundries | [8 empty] | 0.0116
| 5. Other (please specify) | NA | NA | NA | NO | NA,NO | NO | NA,NO | NO | NO | 0.016159 | 0.3337 | 0.20931 | 0.40545
| GREENHOUSE GAS SOURCE AND SINK | CO2 | CH4 | N2O | HFCs(1) |  | PFCs(1) |  | SF6 |  | NOx | CO | NMVOC | SO2
| CATEGORIES |  |  |  | P | A | P | A | P | A
|  | (Gg) |  |  | CO2 equivalent (Gg) |  |  |  | (Gg)
| D. Other Production | NA | [8 empty] | 0.58183 | 0.42218 | 2.4326 | NA
| 1. Pulp and Paper | [9 empty] | 0.58183 | 0.42218 | 0.42691 | NA
| 2. Food and Drink(2) | NA | [10 empty] | 2.0057
| E. Production of Halocarbons and SF6 |  |  |  |  | NA,NO |  | NA,NO |  | NA
| 1. By-product Emissions |  |  |  |  | NA,NO |  | NA,NO |  | NA
| Production of HCFC-22 |  |  |  |  | NA
| Other |  |  |  |  | NA |  | NA |  | NA
| 2. Fugitive Emissions |  |  |  |  | NA |  | NA |  | NA
| 3. Other (please specify) |  |  |  |  | NA |  | NA |  | NA
| F. Consumption of Halocarbons and SF6 |  |  |  | 60.3918 | 45.2133 | 40.988 | 36.8892 | 0.04671 | 0.015737
| 1. Refrigeration and Air Conditioning Equipment |  |  |  | NA | 2.7537 | NA | NO | NA | NA
| 2. Foam Blowing |  |  |  | NA | IE,NA,NO | NA | NO | NA | NA
| 3. Fire Extinguishers |  |  |  | NA | NE,NO | NA | NE,NO | NA | NA
| 4. Aerosols/ Metered Dose Inhalers |  |  |  | NA | 38.4403 | NA | NO | NA | NA
| 5. Solvents |  |  |  | NA | 0.9446 | NA | NO | NA | NA
| 6. Other applications using ODS substitutes |  |  |  | NA | NO | NA | NO | NA | NA
| 7. Semiconductor Manufacture |  |  |  | NA | 3.0748 | NA | 36.8892 | NA | 0.007332
| 8. Electrical Equipment |  |  |  | NA | NO | NA | NO | NA | 0.00090763
| 9. Other (please specify) |  |  |  | NA | NO | NA | NO | NA | 0.0074978
| G. Other (please specify) | NA | NA | NA | NA | NA | NA | NA | NA | NA | NA | NA | NA | NA
1992
| GREENHOUSE GAS SOURCE AND SINK | CO2 | CH4 | N2O | HFCs(1) |  | PFCs(1) |  | SF6 |  | NOx | CO | NMVOC | SO2
| CATEGORIES |  |  |  | P | A | P | A | P | A
|  | (Gg) |  |  | CO2 equivalent (Gg) |  |  |  | (Gg)
| Total Industrial Processes | 6938.5244 | 0.66632 | 2.7015 | 62.9841 | 48.678 | 56.6969 | 462.6667 | 0.048382 | 0.029199 | 4.5541 | 44.9743 | 13.7837 | 1.6675
| A. Mineral Products | 3147.2393 | IE,NA | IE,NA | [6 empty] | IE,NA | 10.2589 | IE,NA | IE,NA
| 1. Cement Production | 2105 | [11 empty] | NA
| 2. Lime Production | 355.118
| 3. Limestone and Dolomite Use | 205.2237
| 4. Soda Ash Production and Use | 19.7335
| 5. Asphalt Roofing | IE | [9 empty] | 10.2589 | IE
| 6. Road Paving with Asphalt | IE | [8 empty] | NA | NA | IE | NA
| 7. Other (please specify) | 462.1641 | IE,NA | IE,NA | [6 empty] | IE,NA | IE,NA | IE,NA | IE,NA
| B. Chemical Industry | 632.5449 | 0.66416 | 2.7015 | NO | NO | NO | NO | NO | NO | 3.8216 | 11.6768 | 10.9863 | 1.0191
| 1. Ammonia Production | 552.8374 | 0.05832 | [7 empty] | IE | 0.11537 | IE | NA
| 2. Nitric Acid Production |  |  | 2.7015 | [6 empty] | IE
| 3. Adipic Acid Production | NO |  | NO | [6 empty] | NO | NO | NO
| 4. Carbide Production | 41.3276 | NA | [8 empty] | NA | NA | NA
| 5. Other (please specify) | 38.3799 | 0.60584 | NA,NO | NO | NA,NO | NO | NA,NO | NO | NO | 3.8216 | 11.5615 | 10.9863 | 1.0191
| C. Metal Production | 3158.7402 | 0.0021623 | NA | NO | NO | NO | 417.5895 | NA,NO | 0.0106 | 0.16565 | 22.6273 | 0.49601 | 0.64845
| 1. Iron and Steel Production | 3074.9322 | 0.0021623 | [7 empty] | 0.14903 | 22.2886 | 0.281 | 0.2428
| 2. Ferroalloys Production | 20.808 | NA | [7 empty] | NA | NA | NA | NA
| 3. Aluminium Production | 63 | NA |  |  |  |  | 417.5895 |  |  | NA | NA | NA | NA
| 4. SF6 Used in Aluminium and Magnesium Foundries | [8 empty] | 0.0106
| 5. Other (please specify) | NA | NA | NA | NO | NA,NO | NO | NA,NO | NO | NO | 0.016616 | 0.33866 | 0.21501 | 0.40565
| GREENHOUSE GAS SOURCE AND SINK | CO2 | CH4 | N2O | HFCs(1) |  | PFCs(1) |  | SF6 |  | NOx | CO | NMVOC | SO2
| CATEGORIES |  |  |  | P | A | P | A | P | A
|  | (Gg) |  |  | CO2 equivalent (Gg) |  |  |  | (Gg)
| D. Other Production | NA | [8 empty] | 0.56679 | 0.41127 | 2.3014 | NA
| 1. Pulp and Paper | [9 empty] | 0.56679 | 0.41127 | 0.41587 | NA
| 2. Food and Drink(2) | NA | [10 empty] | 1.8855
| E. Production of Halocarbons and SF6 |  |  |  |  | NA,NO |  | NA,NO |  | NA
| 1. By-product Emissions |  |  |  |  | NA,NO |  | NA,NO |  | NA
| Production of HCFC-22 |  |  |  |  | NA
| Other |  |  |  |  | NA |  | NA |  | NA
| 2. Fugitive Emissions |  |  |  |  | NA |  | NA |  | NA
| 3. Other (please specify) |  |  |  |  | NA |  | NA |  | NA
| F. Consumption of Halocarbons and SF6 |  |  |  | 62.9841 | 48.678 | 56.6969 | 45.0772 | 0.048382 | 0.018599
| 1. Refrigeration and Air Conditioning Equipment |  |  |  | NA | 3.6805 | NA | NO | NA | NA
| 2. Foam Blowing |  |  |  | NA | IE,NA,NO | NA | NO | NA | NA
| 3. Fire Extinguishers |  |  |  | NA | NE,NO | NA | 0.35 | NA | NA
| 4. Aerosols/ Metered Dose Inhalers |  |  |  | NA | 39.5812 | NA | NO | NA | NA
| 5. Solvents |  |  |  | NA | 0.97264 | NA | NO | NA | NA
| 6. Other applications using ODS substitutes |  |  |  | NA | NO | NA | NO | NA | NA
| 7. Semiconductor Manufacture |  |  |  | NA | 4.4437 | NA | 44.7272 | NA | 0.009984
| 8. Electrical Equipment |  |  |  | NA | NO | NA | NO | NA | 0.0009537
| 9. Other (please specify) |  |  |  | NA | NO | NA | NO | NA | 0.007661
| G. Other (please specify) | NA | NA | NA | NA | NA | NA | NA | NA | NA | NA | NA | NA | NA
1993
| GREENHOUSE GAS SOURCE AND SINK | CO2 | CH4 | N2O | HFCs(1) |  | PFCs(1) |  | SF6 |  | NOx | CO | NMVOC | SO2
| CATEGORIES |  |  |  | P | A | P | A | P | A
|  | (Gg) |  |  | CO2 equivalent (Gg) |  |  |  | (Gg)
| Total Industrial Processes | 6853.2836 | 0.69828 | 2.8347 | 347.4086 | 157.3385 | 58.4058 | 52.9152 | 0.052054 | 0.03321 | 1.9758 | 47.1502 | 15.0548 | 1.4203
| A. Mineral Products | 3081.865 | IE,NA | IE,NA | [6 empty] | IE,NA | 10.7559 | IE,NA | IE,NA
| 1. Cement Production | 2031.869 | [11 empty] | NA
| 2. Lime Production | 365.173
| 3. Limestone and Dolomite Use | 205.0297
| 4. Soda Ash Production and Use | 19.751
| 5. Asphalt Roofing | IE | [9 empty] | 10.7559 | IE
| 6. Road Paving with Asphalt | IE | [8 empty] | NA | NA | IE | NA
| 7. Other (please specify) | 460.0423 | IE,NA | IE,NA | [6 empty] | IE,NA | IE,NA | IE,NA | IE,NA
| B. Chemical Industry | 605.9328 | 0.69585 | 2.8347 | NO | NO | NO | NO | NO | NO | 1.2494 | 11.1969 | 12.337 | 0.74621
| 1. Ammonia Production | 538.8269 | 0.063315 | [7 empty] | 0.4708 | 0.12525 | IE | NA
| 2. Nitric Acid Production |  |  | 2.8347 | [6 empty] | 0.69079
| 3. Adipic Acid Production | NO |  | NO | [6 empty] | NO | NO | NO
| 4. Carbide Production | 32.8771 | NA | [8 empty] | NA | NA | NA
| 5. Other (please specify) | 34.2288 | 0.63253 | NA,NO | NO | NA,NO | NO | NA,NO | NO | NO | 0.087781 | 11.0716 | 12.337 | 0.74621
| C. Metal Production | 3165.4858 | 0.0024277 | NA | NO | NO | NO | NO | NA,NO | 0.0116 | 0.17764 | 24.7993 | 0.45685 | 0.67406
| 1. Iron and Steel Production | 3144.6778 | 0.0024277 | [7 empty] | 0.16194 | 24.4668 | 0.25303 | 0.26874
| 2. Ferroalloys Production | 20.808 | NA | [7 empty] | NA | NA | NA | NA
| 3. Aluminium Production | NO | NO |  |  |  |  | NO |  |  | NO | NO | NO | NO
| 4. SF6 Used in Aluminium and Magnesium Foundries | [8 empty] | 0.0116
| 5. Other (please specify) | NA | NA | NA | NO | NA,NO | NO | NA,NO | NO | NO | 0.0157 | 0.33245 | 0.20382 | 0.40533
| GREENHOUSE GAS SOURCE AND SINK | CO2 | CH4 | N2O | HFCs(1) |  | PFCs(1) |  | SF6 |  | NOx | CO | NMVOC | SO2
| CATEGORIES |  |  |  | P | A | P | A | P | A
|  | (Gg) |  |  | CO2 equivalent (Gg) |  |  |  | (Gg)
| D. Other Production | NA | [8 empty] | 0.54875 | 0.39818 | 2.261 | NA
| 1. Pulp and Paper | [9 empty] | 0.54875 | 0.39818 | 0.40264 | NA
| 2. Food and Drink(2) | NA | [10 empty] | 1.8584
| E. Production of Halocarbons and SF6 |  |  |  |  | NA,NO |  | NA,NO |  | NA
| 1. By-product Emissions |  |  |  |  | NA,NO |  | NA,NO |  | NA
| Production of HCFC-22 |  |  |  |  | NA
| Other |  |  |  |  | NA |  | NA |  | NA
| 2. Fugitive Emissions |  |  |  |  | NA |  | NA |  | NA
| 3. Other (please specify) |  |  |  |  | NA |  | NA |  | NA
| F. Consumption of Halocarbons and SF6 |  |  |  | 347.4086 | 157.3385 | 58.4058 | 52.9152 | 0.052054 | 0.02161
| 1. Refrigeration and Air Conditioning Equipment |  |  |  | NA | 5.382 | NA | NO | NA | NA
| 2. Foam Blowing |  |  |  | NA | 103.8784 | NA | NO | NA | NA
| 3. Fire Extinguishers |  |  |  | NA | 1.17 | NA | 0.35 | NA | NA
| 4. Aerosols/ Metered Dose Inhalers |  |  |  | NA | 40.1098 | NA | NO | NA | NA
| 5. Solvents |  |  |  | NA | 0.98563 | NA | NO | NA | NA
| 6. Other applications using ODS substitutes |  |  |  | NA | NO | NA | NO | NA | NA
| 7. Semiconductor Manufacture |  |  |  | NA | 5.8126 | NA | 52.5652 | NA | 0.012636
| 8. Electrical Equipment |  |  |  | NA | NO | NA | NO | NA | 0.00099955
| 9. Other (please specify) |  |  |  | NA | NO | NA | NO | NA | 0.0079741
| G. Other (please specify) | NA | NA | NA | NA | NA | NA | NA | NA | NA | NA | NA | NA | NA
1994
| GREENHOUSE GAS SOURCE AND SINK | CO2 | CH4 | N2O | HFCs(1) |  | PFCs(1) |  | SF6 |  | NOx | CO | NMVOC | SO2
| CATEGORIES |  |  |  | P | A | P | A | P | A
|  | (Gg) |  |  | CO2 equivalent (Gg) |  |  |  | (Gg)
| Total Industrial Processes | 7183.4901 | 0.71243 | 2.6621 | 371.2431 | 206.8276 | 64.7747 | 58.6472 | 0.062785 | 0.041243 | 1.9225 | 48.6485 | 13.5721 | 1.4168
| A. Mineral Products | 3196.463 | IE,NA | IE,NA | [6 empty] | IE,NA | 11.1107 | IE,NA | IE,NA
| 1. Cement Production | 2102.255 | [11 empty] | NA
| 2. Lime Production | 390.497
| 3. Limestone and Dolomite Use | 219.9653
| 4. Soda Ash Production and Use | 21.144
| 5. Asphalt Roofing | IE | [9 empty] | 11.1107 | IE
| 6. Road Paving with Asphalt | IE | [8 empty] | NA | NA | IE | NA
| 7. Other (please specify) | 462.6017 | IE,NA | IE,NA | [6 empty] | IE,NA | IE,NA | IE,NA | IE,NA
| B. Chemical Industry | 555.0902 | 0.70988 | 2.6621 | NO | NO | NO | NO | NO | NO | 1.1606 | 11.1916 | 10.7684 | 0.72922
| 1. Ammonia Production | 506.9612 | 0.05994 | [7 empty] | 0.4457 | 0.11857 | IE | NA
| 2. Nitric Acid Production |  |  | 2.6621 | [6 empty] | 0.6291
| 3. Adipic Acid Production | NO |  | NO | [6 empty] | NO | NO | NO
| 4. Carbide Production | 25.1444 | NA | [8 empty] | NA | NA | NA
| 5. Other (please specify) | 22.9846 | 0.64994 | NA,NO | NO | NA,NO | NO | NA,NO | NO | NO | 0.0858 | 11.073 | 10.7684 | 0.72922
| C. Metal Production | 3431.9369 | 0.0025515 | NA | NO | NO | NO | NO | NA,NO | 0.0156 | 0.18759 | 25.9295 | 0.49689 | 0.68755
| 1. Iron and Steel Production | 3411.1289 | 0.0025515 | [7 empty] | 0.16909 | 25.5746 | 0.25868 | 0.28114
| 2. Ferroalloys Production | 20.808 | NA | [7 empty] | NA | NA | NA | NA
| 3. Aluminium Production | NO | NO |  |  |  |  | NO |  |  | NO | NO | NO | NO
| 4. SF6 Used in Aluminium and Magnesium Foundries | [8 empty] | 0.0156
| 5. Other (please specify) | NA | NA | NA | NO | NA,NO | NO | NA,NO | NO | NO | 0.018495 | 0.35491 | 0.23821 | 0.40641
| GREENHOUSE GAS SOURCE AND SINK | CO2 | CH4 | N2O | HFCs(1) |  | PFCs(1) |  | SF6 |  | NOx | CO | NMVOC | SO2
| CATEGORIES |  |  |  | P | A | P | A | P | A
|  | (Gg) |  |  | CO2 equivalent (Gg) |  |  |  | (Gg)
| D. Other Production | NA | [8 empty] | 0.57432 | 0.41673 | 2.3068 | NA
| 1. Pulp and Paper | [9 empty] | 0.57432 | 0.41673 | 0.4214 | NA
| 2. Food and Drink(2) | NA | [10 empty] | 1.8854
| E. Production of Halocarbons and SF6 |  |  |  |  | NA,NO |  | NA,NO |  | NA
| 1. By-product Emissions |  |  |  |  | NA,NO |  | NA,NO |  | NA
| Production of HCFC-22 |  |  |  |  | NA
| Other |  |  |  |  | NA |  | NA |  | NA
| 2. Fugitive Emissions |  |  |  |  | NA |  | NA |  | NA
| 3. Other (please specify) |  |  |  |  | NA |  | NA |  | NA
| F. Consumption of Halocarbons and SF6 |  |  |  | 371.2431 | 206.8276 | 64.7747 | 58.6472 | 0.062785 | 0.025643
| 1. Refrigeration and Air Conditioning Equipment |  |  |  | NA | 8.0289 | NA | NO | NA | NA
| 2. Foam Blowing |  |  |  | NA | 147.0393 | NA | NO | NA | NA
| 3. Fire Extinguishers |  |  |  | NA | 2.8665 | NA | 0.35 | NA | NA
| 4. Aerosols/ Metered Dose Inhalers |  |  |  | NA | 40.7111 | NA | NO | NA | NA
| 5. Solvents |  |  |  | NA | 1.0004 | NA | NO | NA | NA
| 6. Other applications using ODS substitutes |  |  |  | NA | NO | NA | NO | NA | NA
| 7. Semiconductor Manufacture |  |  |  | NA | 7.1815 | NA | 58.2972 | NA | 0.015288
| 8. Electrical Equipment |  |  |  | NA | NO | NA | NO | NA | 0.0010452
| 9. Other (please specify) |  |  |  | NA | NO | NA | NO | NA | 0.0093093
| G. Other (please specify) | NA | NA | NA | NA | NA | NA | NA | NA | NA | NA | NA | NA | NA
1995
| GREENHOUSE GAS SOURCE AND SINK | CO2 | CH4 | N2O | HFCs(1) |  | PFCs(1) |  | SF6 |  | NOx | CO | NMVOC | SO2
| CATEGORIES |  |  |  | P | A | P | A | P | A
|  | (Gg) |  |  | CO2 equivalent (Gg) |  |  |  | (Gg)
| Total Industrial Processes | 7382.429 | 0.68605 | 2.7652 | 727.5761 | 267.3436 | 75.985 | 68.7365 | 0.06943 | 0.047664 | 1.4564 | 45.0781 | 11.9461 | 1.3694
| A. Mineral Products | 2856.9314 | IE,NA | IE,NA | [6 empty] | IE,NA | 10.9301 | IE,NA | IE,NA
| 1. Cement Production | 1631.326 | [11 empty] | NA
| 2. Lime Production | 394.605
| 3. Limestone and Dolomite Use | 251.1552
| 4. Soda Ash Production and Use | 21.1548
| 5. Asphalt Roofing | IE | [9 empty] | 10.9301 | IE
| 6. Road Paving with Asphalt | IE | [8 empty] | NA | NA | IE | NA
| 7. Other (please specify) | 558.6904 | IE,NA | IE,NA | [6 empty] | IE,NA | IE,NA | IE,NA | IE,NA
| B. Chemical Industry | 583.6558 | 0.68333 | 2.7652 | NO | NO | NO | NO | NO | NO | 0.6922 | 11.1688 | 9.2065 | 0.71224
| 1. Ammonia Production | 537.116 | 0.0612 | [7 empty] | 0.2859 | 0.0951 | IE | NA
| 2. Nitric Acid Production |  |  | 2.7652 | [6 empty] | 0.3463
| 3. Adipic Acid Production | NO |  | NO | [6 empty] | NO | NO | NO
| 4. Carbide Production | 26.2198 | NA | [8 empty] | NA | NA | NA
| 5. Other (please specify) | 20.32 | 0.62213 | NA,NO | NO | NA,NO | NO | NA,NO | NO | NO | 0.06 | 11.0737 | 9.2065 | 0.71224
| C. Metal Production | 3941.8418 | 0.0027221 | NA | NO | NO | NO | NO | NA,NO | 0.01854 | 0.17659 | 22.5528 | 0.38004 | 0.65714
| 1. Iron and Steel Production | 3921.0338 | 0.0027221 | [7 empty] | 0.162 | 22.2754 | 0.25368 | 0.25672
| 2. Ferroalloys Production | 20.808 | NA | [7 empty] | NA | NA | NA | NA
| 3. Aluminium Production | NO | NO |  |  |  |  | NO |  |  | NO | NO | NO | NO
| 4. SF6 Used in Aluminium and Magnesium Foundries | [8 empty] | 0.01854
| 5. Other (please specify) | NA | NA | NA | NO | NA,NO | NO | NA,NO | NO | NO | 0.014593 | 0.27742 | 0.12636 | 0.40043
| GREENHOUSE GAS SOURCE AND SINK | CO2 | CH4 | N2O | HFCs(1) |  | PFCs(1) |  | SF6 |  | NOx | CO | NMVOC | SO2
| CATEGORIES |  |  |  | P | A | P | A | P | A
|  | (Gg) |  |  | CO2 equivalent (Gg) |  |  |  | (Gg)
| D. Other Production | NA | [8 empty] | 0.58758 | 0.42635 | 2.3596 | NA
| 1. Pulp and Paper | [9 empty] | 0.58758 | 0.42635 | 0.43113 | NA
| 2. Food and Drink(2) | NA | [10 empty] | 1.9284
| E. Production of Halocarbons and SF6 |  |  |  |  | NA,NO |  | NA,NO |  | NA
| 1. By-product Emissions |  |  |  |  | NA,NO |  | NA,NO |  | NA
| Production of HCFC-22 |  |  |  |  | NA
| Other |  |  |  |  | NA |  | NA |  | NA
| 2. Fugitive Emissions |  |  |  |  | NA |  | NA |  | NA
| 3. Other (please specify) |  |  |  |  | NA |  | NA |  | NA
| F. Consumption of Halocarbons and SF6 |  |  |  | 727.5761 | 267.3436 | 75.985 | 68.7365 | 0.06943 | 0.029124
| 1. Refrigeration and Air Conditioning Equipment |  |  |  | NA | 33.95 | NA | NO | NA | NA
| 2. Foam Blowing |  |  |  | NA | 177.7234 | NA | NO | NA | NA
| 3. Fire Extinguishers |  |  |  | NA | 4.4782 | NA | 0.35 | NA | NA
| 4. Aerosols/ Metered Dose Inhalers |  |  |  | NA | 41.6395 | NA | NO | NA | NA
| 5. Solvents |  |  |  | NA | 1.0232 | NA | NO | NA | NA
| 6. Other applications using ODS substitutes |  |  |  | NA | NO | NA | NO | NA | NA
| 7. Semiconductor Manufacture |  |  |  | NA | 8.5293 | NA | 68.3865 | NA | 0.01794
| 8. Electrical Equipment |  |  |  | NA | NO | NA | NO | NA | 0.0010906
| 9. Other (please specify) |  |  |  | NA | NO | NA | NO | NA | 0.010093
| G. Other (please specify) | NA | NA | NA | NA | NA | NA | NA | NA | NA | NA | NA | NA | NA
1996
| GREENHOUSE GAS SOURCE AND SINK | CO2 | CH4 | N2O | HFCs(1) |  | PFCs(1) |  | SF6 |  | NOx | CO | NMVOC | SO2
| CATEGORIES |  |  |  | P | A | P | A | P | A
|  | (Gg) |  |  | CO2 equivalent (Gg) |  |  |  | (Gg)
| Total Industrial Processes | 7081.2591 | 0.69628 | 2.8201 | 982.7232 | 346.8416 | 73.243 | 66.2687 | 0.064998 | 0.050965 | 1.4239 | 39.4423 | 10.3672 | 1.2906
| A. Mineral Products | 2769.3596 | IE,NA | IE,NA | [6 empty] | IE,NA | 10.9301 | IE,NA | IE,NA
| 1. Cement Production | 1634.247 | [11 empty] | NA
| 2. Lime Production | 382.728
| 3. Limestone and Dolomite Use | 227.0784
| 4. Soda Ash Production and Use | 21.1548
| 5. Asphalt Roofing | IE | [9 empty] | 10.9301 | IE
| 6. Road Paving with Asphalt | IE | [8 empty] | NA | NA | IE | NA
| 7. Other (please specify) | 504.1514 | IE,NA | IE,NA | [6 empty] | IE,NA | IE,NA | IE,NA | IE,NA
| B. Chemical Industry | 590.2528 | 0.6939 | 2.8201 | NO | NO | NO | NO | NO | NO | 0.691 | 11.1365 | 7.6446 | 0.69525
| 1. Ammonia Production | 538.6875 | 0.0591 | [7 empty] | 0.2848 | 0.0627 | IE | NA
| 2. Nitric Acid Production |  |  | 2.8201 | [6 empty] | 0.3591
| 3. Adipic Acid Production | NO |  | NO | [6 empty] | NO | NO | NO
| 4. Carbide Production | 32.8123 | NA | [8 empty] | NA | NA | NA
| 5. Other (please specify) | 18.753 | 0.6348 | NA,NO | NO | NA,NO | NO | NA,NO | NO | NO | 0.0471 | 11.0738 | 7.6446 | 0.69525
| C. Metal Production | 3721.6467 | 0.0023842 | NA | NO | NO | NO | NO | NA,NO | 0.02555 | 0.14529 | 16.9493 | 0.37278 | 0.59537
| 1. Iron and Steel Production | 3702.8787 | 0.0023842 | [7 empty] | 0.12956 | 16.6656 | 0.23739 | 0.19483
| 2. Ferroalloys Production | 18.768 | NA | [7 empty] | NA | NA | NA | NA
| 3. Aluminium Production | NO | NO |  |  |  |  | NO |  |  | NO | NO | NO | NO
| 4. SF6 Used in Aluminium and Magnesium Foundries | [8 empty] | 0.02555
| 5. Other (please specify) | NA | NA | NA | NO | NA,NO | NO | NA,NO | NO | NO | 0.015723 | 0.28376 | 0.13538 | 0.40054
| GREENHOUSE GAS SOURCE AND SINK | CO2 | CH4 | N2O | HFCs(1) |  | PFCs(1) |  | SF6 |  | NOx | CO | NMVOC | SO2
| CATEGORIES |  |  |  | P | A | P | A | P | A
|  | (Gg) |  |  | CO2 equivalent (Gg) |  |  |  | (Gg)
| D. Other Production | NA | [8 empty] | 0.58758 | 0.42635 | 2.3498 | NA
| 1. Pulp and Paper | [9 empty] | 0.58758 | 0.42635 | 0.43113 | NA
| 2. Food and Drink(2) | NA | [10 empty] | 1.9187
| E. Production of Halocarbons and SF6 |  |  |  |  | NA,NO |  | NA,NO |  | NA
| 1. By-product Emissions |  |  |  |  | NA,NO |  | NA,NO |  | NA
| Production of HCFC-22 |  |  |  |  | NA
| Other |  |  |  |  | NA |  | NA |  | NA
| 2. Fugitive Emissions |  |  |  |  | NA |  | NA |  | NA
| 3. Other (please specify) |  |  |  |  | NA |  | NA |  | NA
| F. Consumption of Halocarbons and SF6 |  |  |  | 982.7232 | 346.8416 | 73.243 | 66.2687 | 0.064998 | 0.025415
| 1. Refrigeration and Air Conditioning Equipment |  |  |  | NA | 79.781 | NA | NO | NA | NA
| 2. Foam Blowing |  |  |  | NA | 206.9508 | NA | NO | NA | NA
| 3. Fire Extinguishers |  |  |  | NA | 6.7393 | NA | 0.35 | NA | NA
| 4. Aerosols/ Metered Dose Inhalers |  |  |  | NA | 42.5838 | NA | NO | NA | NA
| 5. Solvents |  |  |  | NA | 1.0464 | NA | NO | NA | NA
| 6. Other applications using ODS substitutes |  |  |  | NA | NO | NA | NO | NA | NA
| 7. Semiconductor Manufacture |  |  |  | NA | 9.7402 | NA | 65.9187 | NA | 0.013736
| 8. Electrical Equipment |  |  |  | NA | NO | NA | NO | NA | 0.001126
| 9. Other (please specify) |  |  |  | NA | NO | NA | NO | NA | 0.010553
| G. Other (please specify) | NA | NA | NA | NA | NA | NA | NA | NA | NA | NA | NA | NA | NA
1997
| GREENHOUSE GAS SOURCE AND SINK | CO2 | CH4 | N2O | HFCs(1) |  | PFCs(1) |  | SF6 |  | NOx | CO | NMVOC | SO2
| CATEGORIES |  |  |  | P | A | P | A | P | A
|  | (Gg) |  |  | CO2 equivalent (Gg) |  |  |  | (Gg)
| Total Industrial Processes | 7670.7616 | 0.70679 | 2.7825 | 1122.459 | 427.4226 | 107.2032 | 96.8329 | 0.060584 | 0.046868 | 1.4988 | 38.3037 | 9.0629 | 1.2677
| A. Mineral Products | 2968.6532 | IE,NA | IE,NA | [6 empty] | IE,NA | 10.4918 | IE,NA | IE,NA
| 1. Cement Production | 1760.917 | [11 empty] | NA
| 2. Lime Production | 412.458
| 3. Limestone and Dolomite Use | 254.1819
| 4. Soda Ash Production and Use | 19.7285
| 5. Asphalt Roofing | IE | [9 empty] | 10.4918 | IE
| 6. Road Paving with Asphalt | IE | [8 empty] | NA | NA | IE | NA
| 7. Other (please specify) | 521.3678 | IE,NA | IE,NA | [6 empty] | IE,NA | IE,NA | IE,NA | IE,NA
| B. Chemical Industry | 582.868 | 0.70399 | 2.7825 | NO | NO | NO | NO | NO | NO | 0.6841 | 11.2015 | 6.0827 | 0.67827
| 1. Ammonia Production | 532.141 | 0.0811 | [7 empty] | 0.2921 | 0.1284 | IE | NA
| 2. Nitric Acid Production |  |  | 2.7825 | [6 empty] | 0.3432
| 3. Adipic Acid Production | NO |  | NO | [6 empty] | NO | NO | NO
| 4. Carbide Production | 32.7981 | NA | [8 empty] | NA | NA | NA
| 5. Other (please specify) | 17.929 | 0.62289 | NA,NO | NO | NA,NO | NO | NA,NO | NO | NO | 0.0488 | 11.0731 | 6.0827 | 0.67827
| C. Metal Production | 4119.2404 | 0.0027997 | NA | NO | NO | NO | NO | NA,NO | 0.01461 | 0.14904 | 16.1274 | 0.39398 | 0.58941
| 1. Iron and Steel Production | 4099.9284 | 0.0027997 | [7 empty] | 0.13175 | 15.8358 | 0.24633 | 0.18874
| 2. Ferroalloys Production | 19.312 | NA | [7 empty] | NA | NA | NA | NA
| 3. Aluminium Production | NO | NO |  |  |  |  | NO |  |  | NO | NO | NO | NO
| 4. SF6 Used in Aluminium and Magnesium Foundries | [8 empty] | 0.01461
| 5. Other (please specify) | NA | NA | NA | NO | NA,NO | NO | NA,NO | NO | NO | 0.017287 | 0.2916 | 0.14765 | 0.40067
| GREENHOUSE GAS SOURCE AND SINK | CO2 | CH4 | N2O | HFCs(1) |  | PFCs(1) |  | SF6 |  | NOx | CO | NMVOC | SO2
| CATEGORIES |  |  |  | P | A | P | A | P | A
|  | (Gg) |  |  | CO2 equivalent (Gg) |  |  |  | (Gg)
| D. Other Production | NA | [8 empty] | 0.66568 | 0.48302 | 2.5862 | NA
| 1. Pulp and Paper | [9 empty] | 0.66568 | 0.48302 | 0.48843 | NA
| 2. Food and Drink(2) | NA | [10 empty] | 2.0978
| E. Production of Halocarbons and SF6 |  |  |  |  | NA,NO |  | NA,NO |  | NA
| 1. By-product Emissions |  |  |  |  | NA,NO |  | NA,NO |  | NA
| Production of HCFC-22 |  |  |  |  | NA
| Other |  |  |  |  | NA |  | NA |  | NA
| 2. Fugitive Emissions |  |  |  |  | NA |  | NA |  | NA
| 3. Other (please specify) |  |  |  |  | NA |  | NA |  | NA
| F. Consumption of Halocarbons and SF6 |  |  |  | 1122.459 | 427.4226 | 107.2032 | 96.8329 | 0.060584 | 0.032258
| 1. Refrigeration and Air Conditioning Equipment |  |  |  | NA | 131.3038 | NA | NO | NA | NA
| 2. Foam Blowing |  |  |  | NA | 233.0509 | NA | NO | NA | NA
| 3. Fire Extinguishers |  |  |  | NA | 9.0323 | NA | 0.35 | NA | NA
| 4. Aerosols/ Metered Dose Inhalers |  |  |  | NA | 43.531 | NA | NO | NA | NA
| 5. Solvents |  |  |  | NA | 1.0697 | NA | NO | NA | NA
| 6. Other applications using ODS substitutes |  |  |  | NA | NO | NA | NO | NA | NA
| 7. Semiconductor Manufacture |  |  |  | NA | 9.4349 | NA | 96.4829 | NA | 0.020412
| 8. Electrical Equipment |  |  |  | NA | NO | NA | NO | NA | 0.0011325
| 9. Other (please specify) |  |  |  | NA | NO | NA | NO | NA | 0.010714
| G. Other (please specify) | NA | NA | NA | NA | NA | NA | NA | NA | NA | NA | NA | NA | NA
1998
| GREENHOUSE GAS SOURCE AND SINK | CO2 | CH4 | N2O | HFCs(1) |  | PFCs(1) |  | SF6 |  | NOx | CO | NMVOC | SO2
| CATEGORIES |  |  |  | P | A | P | A | P | A
|  | (Gg) |  |  | CO2 equivalent (Gg) |  |  |  | (Gg)
| Total Industrial Processes | 7314.6225 | 0.73606 | 2.8927 | 1181.4353 | 494.8943 | 110.71 | 44.7461 | 0.059966 | 0.037991 | 1.4609 | 34.8593 | 7.714 | 1.1779
| A. Mineral Products | 2815.3012 | IE,NA | IE,NA | [6 empty] | IE,NA | 9.4713 | IE,NA | IE,NA
| 1. Cement Production | 1598.674 | [11 empty] | NA
| 2. Lime Production | 453.7693
| 3. Limestone and Dolomite Use | 264.1044
| 4. Soda Ash Production and Use | 19.7285
| 5. Asphalt Roofing | IE | [9 empty] | 9.4713 | IE
| 6. Road Paving with Asphalt | IE | [8 empty] | NA | NA | IE | NA
| 7. Other (please specify) | 479.025 | IE,NA | IE,NA | [6 empty] | IE,NA | IE,NA | IE,NA | IE,NA
| B. Chemical Industry | 579.6971 | 0.73306 | 2.8927 | NO | NO | NO | NO | NO | NO | 0.6609 | 11.1578 | 4.5208 | 0.61189
| 1. Ammonia Production | 525.3055 | 0.102 | [7 empty] | 0.2506 | 0.0843 | IE | NA
| 2. Nitric Acid Production |  |  | 2.8927 | [6 empty] | 0.3631
| 3. Adipic Acid Production | NO |  | NO | [6 empty] | NO | NO | NO
| 4. Carbide Production | 35.0396 | NA | [8 empty] | NA | NA | NA
| 5. Other (please specify) | 19.352 | 0.63106 | NA,NO | NO | NA,NO | NO | NA,NO | NO | NO | 0.0472 | 11.0735 | 4.5208 | 0.61189
| C. Metal Production | 3919.6242 | 0.0029947 | NA | NO | NO | NO | NO | NA,NO | 0.00687 | 0.14463 | 13.7547 | 0.43439 | 0.56603
| 1. Iron and Steel Production | 3900.4482 | 0.0029947 | [7 empty] | 0.12567 | 13.4561 | 0.27395 | 0.16527
| 2. Ferroalloys Production | 19.176 | NA | [7 empty] | NA | NA | NA | NA
| 3. Aluminium Production | NO | NO |  |  |  |  | NO |  |  | NO | NO | NO | NO
| 4. SF6 Used in Aluminium and Magnesium Foundries | [8 empty] | 0.00687
| 5. Other (please specify) | NA | NA | NA | NO | NA,NO | NO | NA,NO | NO | NO | 0.018957 | 0.29863 | 0.16044 | 0.40076
| GREENHOUSE GAS SOURCE AND SINK | CO2 | CH4 | N2O | HFCs(1) |  | PFCs(1) |  | SF6 |  | NOx | CO | NMVOC | SO2
| CATEGORIES |  |  |  | P | A | P | A | P | A
|  | (Gg) |  |  | CO2 equivalent (Gg) |  |  |  | (Gg)
| D. Other Production | NA | [8 empty] | 0.65535 | 0.47553 | 2.7588 | NA
| 1. Pulp and Paper | [9 empty] | 0.65535 | 0.47553 | 0.48086 | NA
| 2. Food and Drink(2) | NA | [10 empty] | 2.278
| E. Production of Halocarbons and SF6 |  |  |  |  | NA,NO |  | NA,NO |  | NA
| 1. By-product Emissions |  |  |  |  | NA,NO |  | NA,NO |  | NA
| Production of HCFC-22 |  |  |  |  | NA
| Other |  |  |  |  | NA |  | NA |  | NA
| 2. Fugitive Emissions |  |  |  |  | NA |  | NA |  | NA
| 3. Other (please specify) |  |  |  |  | NA |  | NA |  | NA
| F. Consumption of Halocarbons and SF6 |  |  |  | 1181.4353 | 494.8943 | 110.71 | 44.7461 | 0.059966 | 0.031121
| 1. Refrigeration and Air Conditioning Equipment |  |  |  | NA | 177.1638 | NA | NO | NA | NA
| 2. Foam Blowing |  |  |  | NA | 257.1652 | NA | NO | NA | NA
| 3. Fire Extinguishers |  |  |  | NA | 11.7957 | NA | 0.35 | NA | NA
| 4. Aerosols/ Metered Dose Inhalers |  |  |  | NA | 44.7098 | NA | NO | NA | NA
| 5. Solvents |  |  |  | NA | 1.0987 | NA | NO | NA | NA
| 6. Other applications using ODS substitutes |  |  |  | NA | NO | NA | NO | NA | NA
| 7. Semiconductor Manufacture |  |  |  | NA | 2.9612 | NA | 44.3961 | NA | 0.01801
| 8. Electrical Equipment |  |  |  | NA | NO | NA | NO | NA | 0.001139
| 9. Other (please specify) |  |  |  | NA | NO | NA | NO | NA | 0.011972
| G. Other (please specify) | NA | NA | NA | NA | NA | NA | NA | NA | NA | NA | NA | NA | NA
1999
| GREENHOUSE GAS SOURCE AND SINK | CO2 | CH4 | N2O | HFCs(1) |  | PFCs(1) |  | SF6 |  | NOx | CO | NMVOC | SO2
| CATEGORIES |  |  |  | P | A | P | A | P | A
|  | (Gg) |  |  | CO2 equivalent (Gg) |  |  |  | (Gg)
| Total Industrial Processes | 7162.4406 | 0.69531 | 2.9789 | 1302.9038 | 542.1964 | 191.14 | 64.5425 | 0.043922 | 0.028618 | 1.4444 | 30.5841 | 6.0396 | 1.1169
| A. Mineral Products | 2801.1057 | IE,NA | IE,NA | [6 empty] | IE,NA | 9.3156 | IE,NA | IE,NA
| 1. Cement Production | 1607.357 | [11 empty] | NA
| 2. Lime Production | 453.1472
| 3. Limestone and Dolomite Use | 247.4097
| 4. Soda Ash Production and Use | 21.6398
| 5. Asphalt Roofing | IE | [9 empty] | 9.3156 | IE
| 6. Road Paving with Asphalt | IE | [8 empty] | NA | NA | IE | NA
| 7. Other (please specify) | 471.552 | IE,NA | IE,NA | [6 empty] | IE,NA | IE,NA | IE,NA | IE,NA
| B. Chemical Industry | 583.117 | 0.69241 | 2.9789 | NO | NO | NO | NO | NO | NO | 0.6656 | 11.1117 | 2.9655 | 0.5949
| 1. Ammonia Production | 530.3726 | 0.0548 | [7 empty] | 0.2321 | 0.0411 | IE | NA
| 2. Nitric Acid Production |  |  | 2.9789 | [6 empty] | 0.3702
| 3. Adipic Acid Production | NO |  | NO | [6 empty] | NO | NO | NO
| 4. Carbide Production | 32.4534 | NA | [8 empty] | NA | NA | NA
| 5. Other (please specify) | 20.291 | 0.63761 | NA,NO | NO | NA,NO | NO | NA,NO | NO | NO | 0.0633 | 11.0706 | 2.9655 | 0.5949
| C. Metal Production | 3778.2179 | 0.0029019 | NA | NO | NO | NO | NO | NA,NO | 0.00093 | 0.12345 | 9.6813 | 0.42629 | 0.52202
| 1. Iron and Steel Production | 3759.3139 | 0.0029019 | [7 empty] | 0.10404 | 9.3806 | 0.26235 | 0.12124
| 2. Ferroalloys Production | 18.904 | NA | [7 empty] | NA | NA | NA | NA
| 3. Aluminium Production | NO | NO |  |  |  |  | NO |  |  | NO | NO | NO | NO
| 4. SF6 Used in Aluminium and Magnesium Foundries | [8 empty] | 0.00093
| 5. Other (please specify) | NA | NA | NA | NO | NA,NO | NO | NA,NO | NO | NO | 0.019411 | 0.30066 | 0.16394 | 0.40079
| GREENHOUSE GAS SOURCE AND SINK | CO2 | CH4 | N2O | HFCs(1) |  | PFCs(1) |  | SF6 |  | NOx | CO | NMVOC | SO2
| CATEGORIES |  |  |  | P | A | P | A | P | A
|  | (Gg) |  |  | CO2 equivalent (Gg) |  |  |  | (Gg)
| D. Other Production | NA | [8 empty] | 0.65535 | 0.47553 | 2.6478 | NA
| 1. Pulp and Paper | [9 empty] | 0.65535 | 0.47553 | 0.48086 | NA
| 2. Food and Drink(2) | NA | [10 empty] | 2.1669
| E. Production of Halocarbons and SF6 |  |  |  |  | NA,NO |  | NA,NO |  | NA
| 1. By-product Emissions |  |  |  |  | NA,NO |  | NA,NO |  | NA
| Production of HCFC-22 |  |  |  |  | NA
| Other |  |  |  |  | NA |  | NA |  | NA
| 2. Fugitive Emissions |  |  |  |  | NA |  | NA |  | NA
| 3. Other (please specify) |  |  |  |  | NA |  | NA |  | NA
| F. Consumption of Halocarbons and SF6 |  |  |  | 1302.9038 | 542.1964 | 191.14 | 64.5425 | 0.043922 | 0.027688
| 1. Refrigeration and Air Conditioning Equipment |  |  |  | NA | 206.4534 | NA | NO | NA | NA
| 2. Foam Blowing |  |  |  | NA | 270.635 | NA | NO | NA | NA
| 3. Fire Extinguishers |  |  |  | NA | 14.4934 | NA | 0.35 | NA | NA
| 4. Aerosols/ Metered Dose Inhalers |  |  |  | NA | 46.2474 | NA | NO | NA | NA
| 5. Solvents |  |  |  | NA | 1.1365 | NA | NO | NA | NA
| 6. Other applications using ODS substitutes |  |  |  | NA | NO | NA | NO | NA | NA
| 7. Semiconductor Manufacture |  |  |  | NA | 3.2308 | NA | 64.1925 | NA | 0.016172
| 8. Electrical Equipment |  |  |  | NA | NO | NA | NO | NA | 0.0012077
| 9. Other (please specify) |  |  |  | NA | NO | NA | NO | NA | 0.010308
| G. Other (please specify) | NA | NA | NA | NA | NA | NA | NA | NA | NA | NA | NA | NA | NA
2000
| GREENHOUSE GAS SOURCE AND SINK | CO2 | CH4 | N2O | HFCs(1) |  | PFCs(1) |  | SF6 |  | NOx | CO | NMVOC | SO2
| CATEGORIES |  |  |  | P | A | P | A | P | A
|  | (Gg) |  |  | CO2 equivalent (Gg) |  |  |  | (Gg)
| Total Industrial Processes | 7766.1117 | 0.69837 | 3.0697 | 1567.2113 | 596.2555 | 243.281 | 72.3309 | 0.041491 | 0.026499 | 1.5446 | 27.3786 | 4.9554 | 1.0868
| A. Mineral Products | 2958.1334 | IE,NA | IE,NA | [6 empty] | IE,NA | 9.1073 | IE,NA | IE,NA
| 1. Cement Production | 1711.556 | [11 empty] | NA
| 2. Lime Production | 497.5446
| 3. Limestone and Dolomite Use | 275.603
| 4. Soda Ash Production and Use | 18.2499
| 5. Asphalt Roofing | IE | [9 empty] | 9.1073 | IE
| 6. Road Paving with Asphalt | IE | [8 empty] | NA | NA | IE | NA
| 7. Other (please specify) | 455.18 | IE,NA | IE,NA | [6 empty] | IE,NA | IE,NA | IE,NA | IE,NA
| B. Chemical Industry | 587.2738 | 0.69515 | 3.0697 | NO | NO | NO | NO | NO | NO | 0.6844 | 11.1106 | 1.665 | 0.5949
| 1. Ammonia Production | 517.9805 | 0.06 | [7 empty] | 0.2065 | 0.043 | IE | NA
| 2. Nitric Acid Production |  |  | 3.0697 | [6 empty] | 0.4065
| 3. Adipic Acid Production | NO |  | NO | [6 empty] | NO | NO | NO
| 4. Carbide Production | 48.1093 | NA | [8 empty] | NA | NA | NA
| 5. Other (please specify) | 21.184 | 0.63515 | NA,NO | NO | NA,NO | NO | NA,NO | NO | NO | 0.0714 | 11.0676 | 1.665 | 0.5949
| C. Metal Production | 4220.7045 | 0.003221 | NA | NO | NO | NO | NO | NA,NO | 0.00032 | 0.11741 | 6.6218 | 0.46517 | 0.49188
| 1. Iron and Steel Production | 4201.8005 | 0.003221 | [7 empty] | 0.095029 | 6.3077 | 0.27829 | 0.090891
| 2. Ferroalloys Production | 18.904 | NA | [7 empty] | NA | NA | NA | NA
| 3. Aluminium Production | NO | NO |  |  |  |  | NO |  |  | NO | NO | NO | NO
| 4. SF6 Used in Aluminium and Magnesium Foundries | [8 empty] | 0.00032
| 5. Other (please specify) | NA | NA | NA | NO | NA,NO | NO | NA,NO | NO | NO | 0.022377 | 0.31417 | 0.18688 | 0.40098
| GREENHOUSE GAS SOURCE AND SINK | CO2 | CH4 | N2O | HFCs(1) |  | PFCs(1) |  | SF6 |  | NOx | CO | NMVOC | SO2
| CATEGORIES |  |  |  | P | A | P | A | P | A
|  | (Gg) |  |  | CO2 equivalent (Gg) |  |  |  | (Gg)
| D. Other Production | NA | [8 empty] | 0.74276 | 0.53895 | 2.8252 | NA
| 1. Pulp and Paper | [9 empty] | 0.74276 | 0.53895 | 0.54499 | NA
| 2. Food and Drink(2) | NA | [10 empty] | 2.2802
| E. Production of Halocarbons and SF6 |  |  |  |  | NA,NO |  | NA,NO |  | NA
| 1. By-product Emissions |  |  |  |  | NA,NO |  | NA,NO |  | NA
| Production of HCFC-22 |  |  |  |  | NA
| Other |  |  |  |  | NA |  | NA |  | NA
| 2. Fugitive Emissions |  |  |  |  | NA |  | NA |  | NA
| 3. Other (please specify) |  |  |  |  | NA |  | NA |  | NA
| F. Consumption of Halocarbons and SF6 |  |  |  | 1567.2113 | 596.2555 | 243.281 | 72.3309 | 0.041491 | 0.026179
| 1. Refrigeration and Air Conditioning Equipment |  |  |  | NA | 258.9411 | NA | NO | NA | NA
| 2. Foam Blowing |  |  |  | NA | 267.2956 | NA | NO | NA | NA
| 3. Fire Extinguishers |  |  |  | NA | 17.2737 | NA | 0.35 | NA | NA
| 4. Aerosols/ Metered Dose Inhalers |  |  |  | NA | 47.7916 | NA | NO | NA | NA
| 5. Solvents |  |  |  | NA | 1.1744 | NA | NO | NA | NA
| 6. Other applications using ODS substitutes |  |  |  | NA | NO | NA | NO | NA | NA
| 7. Semiconductor Manufacture |  |  |  | NA | 3.7791 | NA | 71.9809 | NA | 0.013863
| 8. Electrical Equipment |  |  |  | NA | NO | NA | NO | NA | 0.0012174
| 9. Other (please specify) |  |  |  | NA | NO | NA | NO | NA | 0.011098
| G. Other (please specify) | NA | NA | NA | NA | NA | NA | NA | NA | NA | NA | NA | NA | NA
2001
| GREENHOUSE GAS SOURCE AND SINK | CO2 | CH4 | N2O | HFCs(1) |  | PFCs(1) |  | SF6 |  | NOx | CO | NMVOC | SO2
| CATEGORIES |  |  |  | P | A | P | A | P | A
|  | (Gg) |  |  | CO2 equivalent (Gg) |  |  |  | (Gg)
| Total Industrial Processes | 7693.741 | 0.67223 | 2.537 | 1901.0283 | 695.0965 | 285.9537 | 82.1501 | 0.043244 | 0.026637 | 1.5722 | 24.2024 | 4.3778 | 1.2138
| A. Mineral Products | 2976.7651 | IE,NA | IE,NA | [6 empty] | IE,NA | 10.0258 | IE,NA | IE,NA
| 1. Cement Production | 1719.922 | [11 empty] | NA
| 2. Lime Production | 506.6219
| 3. Limestone and Dolomite Use | 271.0519
| 4. Soda Ash Production and Use | 21.4354
| 5. Asphalt Roofing | IE | [9 empty] | 10.0258 | IE
| 6. Road Paving with Asphalt | IE | [8 empty] | NA | NA | IE | NA
| 7. Other (please specify) | 457.734 | IE,NA | IE,NA | [6 empty] | IE,NA | IE,NA | IE,NA | IE,NA
| B. Chemical Industry | 539.5003 | 0.66896 | 2.537 | NO | NO | NO | NO | NO | NO | 0.6572 | 11.1086 | 1.308 | 0.7659
| 1. Ammonia Production | 472.4534 | 0.051 | [7 empty] | 0.2037 | 0.041 | IE | NA
| 2. Nitric Acid Production |  |  | 2.537 | [6 empty] | 0.379
| 3. Adipic Acid Production | NO |  | NO | [6 empty] | NO | NO | NO
| 4. Carbide Production | 46.6789 | NA | [8 empty] | NA | NA | NA
| 5. Other (please specify) | 20.368 | 0.61796 | NA,NO | NO | NA,NO | NO | NA,NO | NO | NO | 0.0745 | 11.0676 | 1.308 | 0.7659
| C. Metal Production | 4177.4756 | 0.0032631 | NA | NO | NO | NO | NO | NA,NO | 0.00032 | 0.092901 | 2.4716 | 0.41923 | 0.44789
| 1. Iron and Steel Production | 4159.3876 | 0.0032631 | [7 empty] | 0.074838 | 2.1728 | 0.26455 | 0.046828
| 2. Ferroalloys Production | 18.088 | NA | [7 empty] | NA | NA | NA | NA
| 3. Aluminium Production | NO | NO |  |  |  |  | NO |  |  | NO | NO | NO | NO
| 4. SF6 Used in Aluminium and Magnesium Foundries | [8 empty] | 0.00032
| 5. Other (please specify) | NA | NA | NA | NO | NA,NO | NO | NA,NO | NO | NO | 0.018063 | 0.2988 | 0.15468 | 0.40106
| GREENHOUSE GAS SOURCE AND SINK | CO2 | CH4 | N2O | HFCs(1) |  | PFCs(1) |  | SF6 |  | NOx | CO | NMVOC | SO2
| CATEGORIES |  |  |  | P | A | P | A | P | A
|  | (Gg) |  |  | CO2 equivalent (Gg) |  |  |  | (Gg)
| D. Other Production | NA | [8 empty] | 0.82208 | 0.59651 | 2.6506 | NA
| 1. Pulp and Paper | [9 empty] | 0.82208 | 0.59651 | 0.6032 | NA
| 2. Food and Drink(2) | NA | [10 empty] | 2.0474
| E. Production of Halocarbons and SF6 |  |  |  |  | NA,NO |  | NA,NO |  | NA
| 1. By-product Emissions |  |  |  |  | NA,NO |  | NA,NO |  | NA
| Production of HCFC-22 |  |  |  |  | NA
| Other |  |  |  |  | NA |  | NA |  | NA
| 2. Fugitive Emissions |  |  |  |  | NA |  | NA |  | NA
| 3. Other (please specify) |  |  |  |  | NA |  | NA |  | NA
| F. Consumption of Halocarbons and SF6 |  |  |  | 1901.0283 | 695.0965 | 285.9537 | 82.1501 | 0.043244 | 0.026317
| 1. Refrigeration and Air Conditioning Equipment |  |  |  | NA | 332.8106 | NA | NO | NA | NA
| 2. Foam Blowing |  |  |  | NA | 287.8561 | NA | NO | NA | NA
| 3. Fire Extinguishers |  |  |  | NA | 20.1875 | NA | 0.35 | NA | NA
| 4. Aerosols/ Metered Dose Inhalers |  |  |  | NA | 49.2644 | NA | NO | NA | NA
| 5. Solvents |  |  |  | NA | 1.1987 | NA | NO | NA | NA
| 6. Other applications using ODS substitutes |  |  |  | NA | NO | NA | NO | NA | NA
| 7. Semiconductor Manufacture |  |  |  | NA | 3.7791 | NA | 81.8001 | NA | 0.013863
| 8. Electrical Equipment |  |  |  | NA | NO | NA | NO | NA | 0.0012286
| 9. Other (please specify) |  |  |  | NA | NO | NA | NO | NA | 0.011225
| G. Other (please specify) | NA | NA | NA | NA | NA | NA | NA | NA | NA | NA | NA | NA | NA
2002
| GREENHOUSE GAS SOURCE AND SINK | CO2 | CH4 | N2O | HFCs(1) |  | PFCs(1) |  | SF6 |  | NOx | CO | NMVOC | SO2
| CATEGORIES |  |  |  | P | A | P | A | P | A
|  | (Gg) |  |  | CO2 equivalent (Gg) |  |  |  | (Gg)
| Total Industrial Processes | 8260.5654 | 0.70576 | 2.6039 | 1932.7333 | 782.4111 | 316.4823 | 86.8747 | 0.043452 | 0.026813 | 1.634 | 23.8707 | 4.5741 | 1.2121
| A. Mineral Products | 3085.4117 | IE,NA | IE,NA | [6 empty] | IE,NA | 9.7834 | IE,NA | IE,NA
| 1. Cement Production | 1735.653 | [11 empty] | NA
| 2. Lime Production | 546.6062
| 3. Limestone and Dolomite Use | 290.431
| 4. Soda Ash Production and Use | 18.9378
| 5. Asphalt Roofing | IE | [9 empty] | 9.7834 | IE
| 6. Road Paving with Asphalt | IE | [8 empty] | NA | NA | IE | NA
| 7. Other (please specify) | 493.7836 | IE,NA | IE,NA | [6 empty] | IE,NA | IE,NA | IE,NA | IE,NA
| B. Chemical Industry | 551.2194 | 0.7025 | 2.6039 | NO | NO | NO | NO | NO | NO | 0.6646 | 11.0981 | 1.386 | 0.7659
| 1. Ammonia Production | 486.0884 | 0.0688 | [7 empty] | 0.2248 | 0.0305 | IE | NA
| 2. Nitric Acid Production |  |  | 2.6039 | [6 empty] | 0.3658
| 3. Adipic Acid Production | NO |  | NO | [6 empty] | NO | NO | NO
| 4. Carbide Production | 40.799 | NA | [8 empty] | NA | NA | NA
| 5. Other (please specify) | 24.332 | 0.6337 | NA,NO | NO | NA,NO | NO | NA,NO | NO | NO | 0.074 | 11.0676 | 1.386 | 0.7659
| C. Metal Production | 4623.9343 | 0.0032565 | NA | NO | NO | NO | NO | NA,NO | 0.00032 | 0.091071 | 2.3519 | 0.40959 | 0.44619
| 1. Iron and Steel Production | 4606.8255 | 0.0032565 | [7 empty] | 0.07254 | 2.0507 | 0.25122 | 0.045085
| 2. Ferroalloys Production | 17.1088 | NA | [7 empty] | NA | NA | NA | NA
| 3. Aluminium Production | NO | NO |  |  |  |  | NO |  |  | NO | NO | NO | NO
| 4. SF6 Used in Aluminium and Magnesium Foundries | [8 empty] | 0.00032
| 5. Other (please specify) | NA | NA | NA | NO | NA,NO | NO | NA,NO | NO | NO | 0.018531 | 0.30121 | 0.15837 | 0.40111
| GREENHOUSE GAS SOURCE AND SINK | CO2 | CH4 | N2O | HFCs(1) |  | PFCs(1) |  | SF6 |  | NOx | CO | NMVOC | SO2
| CATEGORIES |  |  |  | P | A | P | A | P | A
|  | (Gg) |  |  | CO2 equivalent (Gg) |  |  |  | (Gg)
| D. Other Production | NA | [8 empty] | 0.87836 | 0.63734 | 2.7785 | NA
| 1. Pulp and Paper | [9 empty] | 0.87836 | 0.63734 | 0.64448 | NA
| 2. Food and Drink(2) | NA | [10 empty] | 2.1341
| E. Production of Halocarbons and SF6 |  |  |  |  | NA,NO |  | NA,NO |  | NA
| 1. By-product Emissions |  |  |  |  | NA,NO |  | NA,NO |  | NA
| Production of HCFC-22 |  |  |  |  | NA
| Other |  |  |  |  | NA |  | NA |  | NA
| 2. Fugitive Emissions |  |  |  |  | NA |  | NA |  | NA
| 3. Other (please specify) |  |  |  |  | NA |  | NA |  | NA
| F. Consumption of Halocarbons and SF6 |  |  |  | 1932.7333 | 782.4111 | 316.4823 | 86.8747 | 0.043452 | 0.026493
| 1. Refrigeration and Air Conditioning Equipment |  |  |  | NA | 398.8943 | NA | NO | NA | NA
| 2. Foam Blowing |  |  |  | NA | 304.4445 | NA | NO | NA | NA
| 3. Fire Extinguishers |  |  |  | NA | 23.2282 | NA | 0.35 | NA | NA
| 4. Aerosols/ Metered Dose Inhalers |  |  |  | NA | 50.1626 | NA | NO | NA | NA
| 5. Solvents |  |  |  | NA | 1.5046 | NA | NO | NA | NA
| 6. Other applications using ODS substitutes |  |  |  | NA | NO | NA | NO | NA | NA
| 7. Semiconductor Manufacture |  |  |  | NA | 4.1769 | NA | 86.5247 | NA | 0.014021
| 8. Electrical Equipment |  |  |  | NA | NO | NA | NO | NA | 0.0012573
| 9. Other (please specify) |  |  |  | NA | NO | NA | NO | NA | 0.011215
| G. Other (please specify) | NA | NA | NA | NA | NA | NA | NA | NA | NA | NA | NA | NA | NA
2003
| GREENHOUSE GAS SOURCE AND SINK | CO2 | CH4 | N2O | HFCs(1) |  | PFCs(1) |  | SF6 |  | NOx | CO | NMVOC | SO2
| CATEGORIES |  |  |  | P | A | P | A | P | A
|  | (Gg) |  |  | CO2 equivalent (Gg) |  |  |  | (Gg)
| Total Industrial Processes | 8205.3042 | 0.69771 | 2.8496 | 1960.3301 | 864.8123 | 380.587 | 102.5437 | 0.034015 | 0.024833 | 1.3402 | 23.5878 | 4.2581 | 1.2127
| A. Mineral Products | 3072.9782 | IE,NA | IE,NA | [6 empty] | IE,NA | 9.7834 | IE,NA | IE,NA
| 1. Cement Production | 1754.471 | [11 empty] | NA
| 2. Lime Production | 576.85
| 3. Limestone and Dolomite Use | 295.6011
| 4. Soda Ash Production and Use | 18.7841
| 5. Asphalt Roofing | IE | [9 empty] | 9.7834 | IE
| 6. Road Paving with Asphalt | IE | [8 empty] | NA | NA | IE | NA
| 7. Other (please specify) | 427.272 | IE,NA | IE,NA | [6 empty] | IE,NA | IE,NA | IE,NA | IE,NA
| B. Chemical Industry | 592.4985 | 0.6943 | 2.8496 | NO | NO | NO | NO | NO | NO | 0.6869 | 11.094 | 1.275 | 0.7659
| 1. Ammonia Production | 526.3702 | 0.0473 | [7 empty] | 0.2267 | 0.026 | IE | NA
| 2. Nitric Acid Production |  |  | 2.8496 | [6 empty] | 0.3829
| 3. Adipic Acid Production | NO |  | NO | [6 empty] | NO | NO | NO
| 4. Carbide Production | 41.4754 | NA | [8 empty] | NA | NA | NA
| 5. Other (please specify) | 24.653 | 0.647 | NA,NO | NO | NA,NO | NO | NA,NO | NO | NO | 0.0773 | 11.068 | 1.275 | 0.7659
| C. Metal Production | 4539.8275 | 0.0034129 | NA | NO | NO | NO | NO | NA,NO | NO | 0.09394 | 2.3045 | 0.41423 | 0.44682
| 1. Iron and Steel Production | 4523.0995 | 0.0034129 | [7 empty] | 0.074259 | 1.9972 | 0.24674 | 0.04559
| 2. Ferroalloys Production | 16.728 | NA | [7 empty] | NA | NA | NA | NA
| 3. Aluminium Production | NO | NO |  |  |  |  | NO |  |  | NO | NO | NO | NO
| 4. SF6 Used in Aluminium and Magnesium Foundries | [8 empty] | NO
| 5. Other (please specify) | NA | NA | NA | NO | NA,NO | NO | NA,NO | NO | NO | 0.019681 | 0.30738 | 0.16749 | 0.40123
| GREENHOUSE GAS SOURCE AND SINK | CO2 | CH4 | N2O | HFCs(1) |  | PFCs(1) |  | SF6 |  | NOx | CO | NMVOC | SO2
| CATEGORIES |  |  |  | P | A | P | A | P | A
|  | (Gg) |  |  | CO2 equivalent (Gg) |  |  |  | (Gg)
| D. Other Production | NA | [8 empty] | 0.55932 | 0.40584 | 2.5689 | NA
| 1. Pulp and Paper | [9 empty] | 0.55932 | 0.40584 | 0.41039 | NA
| 2. Food and Drink(2) | NA | [10 empty] | 2.1585
| E. Production of Halocarbons and SF6 |  |  |  |  | NA,NO |  | NA,NO |  | NA
| 1. By-product Emissions |  |  |  |  | NA,NO |  | NA,NO |  | NA
| Production of HCFC-22 |  |  |  |  | NA
| Other |  |  |  |  | NA |  | NA |  | NA
| 2. Fugitive Emissions |  |  |  |  | NA |  | NA |  | NA
| 3. Other (please specify) |  |  |  |  | NA |  | NA |  | NA
| F. Consumption of Halocarbons and SF6 |  |  |  | 1960.3301 | 864.8123 | 380.587 | 102.5437 | 0.034015 | 0.024833
| 1. Refrigeration and Air Conditioning Equipment |  |  |  | NA | 464.2972 | NA | NO | NA | NA
| 2. Foam Blowing |  |  |  | NA | 318.0447 | NA | NO | NA | NA
| 3. Fire Extinguishers |  |  |  | NA | 26.3893 | NA | 0.35 | NA | NA
| 4. Aerosols/ Metered Dose Inhalers |  |  |  | NA | 50.3814 | NA | NO | NA | NA
| 5. Solvents |  |  |  | NA | 1.8154 | NA | NO | NA | NA
| 6. Other applications using ODS substitutes |  |  |  | NA | NO | NA | NO | NA | NA
| 7. Semiconductor Manufacture |  |  |  | NA | 3.8844 | NA | 102.1937 | NA | 0.015772
| 8. Electrical Equipment |  |  |  | NA | NO | NA | NO | NA | 0.0013165
| 9. Other (please specify) |  |  |  | NA | NO | NA | NO | NA | 0.0077444
| G. Other (please specify) | NA | NA | NA | NA | NA | NA | NA | NA | NA | NA | NA | NA | NA
2004
| GREENHOUSE GAS SOURCE AND SINK | CO2 | CH4 | N2O | HFCs(1) |  | PFCs(1) |  | SF6 |  | NOx | CO | NMVOC | SO2
| CATEGORIES |  |  |  | P | A | P | A | P | A
|  | (Gg) |  |  | CO2 equivalent (Gg) |  |  |  | (Gg)
| Total Industrial Processes | 8153.7422 | 0.70186 | 0.906 | 1917.638 | 899.6243 | 320.262 | 114.723 | 0.027447 | 0.021444 | 1.2754 | 23.8574 | 4.3956 | 1.2171
| A. Mineral Products | 3162.594 | IE,NA | IE,NA | [6 empty] | IE,NA | 9.7834 | IE,NA | IE,NA
| 1. Cement Production | 1790 | [11 empty] | NA
| 2. Lime Production | 601.07
| 3. Limestone and Dolomite Use | 297.4594
| 4. Soda Ash Production and Use | 11.852
| 5. Asphalt Roofing | IE | [9 empty] | 9.7834 | IE
| 6. Road Paving with Asphalt | IE | [8 empty] | NA | NA | IE | NA
| 7. Other (please specify) | 462.2127 | IE,NA | IE,NA | [6 empty] | IE,NA | IE,NA | IE,NA | IE,NA
| B. Chemical Industry | 528.0884 | 0.6982 | 0.906 | NO | NO | NO | NO | NO | NO | 0.5597 | 11.1102 | 1.3245 | 0.7659
| 1. Ammonia Production | 467.7233 | 0.0564 | [7 empty] | 0.2311 | 0.0425 | IE | NA
| 2. Nitric Acid Production |  |  | 0.906 | [6 empty] | 0.2819
| 3. Adipic Acid Production | NO |  | NO | [6 empty] | NO | NO | NO
| 4. Carbide Production | 35.7782 | NA | [8 empty] | NA | NA | NA
| 5. Other (please specify) | 24.587 | 0.6418 | NA,NO | NO | NA,NO | NO | NA,NO | NO | NO | 0.0467 | 11.0677 | 1.3245 | 0.7659
| C. Metal Production | 4463.0598 | 0.0036619 | NA | NO | NO | NO | NO | NA,NO | NO | 0.10172 | 2.5182 | 0.44849 | 0.45122
| 1. Iron and Steel Production | 4446.1958 | 0.0036619 | [7 empty] | 0.080867 | 2.2024 | 0.27121 | 0.049799
| 2. Ferroalloys Production | 16.864 | NA | [7 empty] | NA | NA | NA | NA
| 3. Aluminium Production | NO | NO |  |  |  |  | NO |  |  | NO | NO | NO | NO
| 4. SF6 Used in Aluminium and Magnesium Foundries | [8 empty] | NO
| 5. Other (please specify) | NA | NA | NA | NO | NA,NO | NO | NA,NO | NO | NO | 0.020852 | 0.31581 | 0.17728 | 0.40142
| GREENHOUSE GAS SOURCE AND SINK | CO2 | CH4 | N2O | HFCs(1) |  | PFCs(1) |  | SF6 |  | NOx | CO | NMVOC | SO2
| CATEGORIES |  |  |  | P | A | P | A | P | A
|  | (Gg) |  |  | CO2 equivalent (Gg) |  |  |  | (Gg)
| D. Other Production | NA | [8 empty] | 0.61403 | 0.44555 | 2.6226 | NA
| 1. Pulp and Paper | [9 empty] | 0.61403 | 0.44555 | 0.45054 | NA
| 2. Food and Drink(2) | NA | [10 empty] | 2.172
| E. Production of Halocarbons and SF6 |  |  |  |  | NA |  | NA |  | NA
| 1. By-product Emissions |  |  |  |  | NA |  | NA |  | NA
| Production of HCFC-22 |  |  |  |  | NA
| Other |  |  |  |  | NA |  | NA |  | NA
| 2. Fugitive Emissions |  |  |  |  | NA |  | NA |  | NA
| 3. Other (please specify) |  |  |  |  | NA |  | NA |  | NA
| F. Consumption of Halocarbons and SF6 |  |  |  | 1917.638 | 899.6243 | 320.262 | 114.723 | 0.027447 | 0.021444
| 1. Refrigeration and Air Conditioning Equipment |  |  |  | NA | 525.4349 | NA | NO | NA | NA
| 2. Foam Blowing |  |  |  | NA | 293.5878 | NA | NO | NA | NA
| 3. Fire Extinguishers |  |  |  | NA | 27.3413 | NA | 0.35 | NA | NA
| 4. Aerosols/ Metered Dose Inhalers |  |  |  | NA | 47.154 | NA | NO | NA | NA
| 5. Solvents |  |  |  | NA | 1.8475 | NA | NO | NA | NA
| 6. Other applications using ODS substitutes |  |  |  | NA | NO | NA | NO | NA | NA
| 7. Semiconductor Manufacture |  |  |  | NA | 4.2588 | NA | 114.373 | NA | 0.015845
| 8. Electrical Equipment |  |  |  | NA | NO | NA | NO | NA | 0.0014086
| 9. Other (please specify) |  |  |  | NA | NO | NA | NO | NA | 0.00419
| G. Other (please specify) | NA | NA | NA | NA | NA | NA | NA | NA | NA | NA | NA | NA | NA
2005
| GREENHOUSE GAS SOURCE AND SINK | CO2 | CH4 | N2O | HFCs(1) |  | PFCs(1) |  | SF6 |  | NOx | CO | NMVOC | SO2
| CATEGORIES |  |  |  | P | A | P | A | P | A
|  | (Gg) |  |  | CO2 equivalent (Gg) |  |  |  | (Gg)
| Total Industrial Processes | 8688.5411 | 0.75206 | 0.8844 | 1462.3873 | 911.5478 | 332.792 | 117.9666 | 0.019818 | 0.011999 | 1.2888 | 23.8936 | 4.3951 | 1.2179
| A. Mineral Products | 3119.859 | IE,NA | IE,NA | [6 empty] | IE,NA | 9.7834 | IE,NA | IE,NA
| 1. Cement Production | 1797.48 | [11 empty] | NA
| 2. Lime Production | 578.713
| 3. Limestone and Dolomite Use | 290.834
| 4. Soda Ash Production and Use | 15.282
| 5. Asphalt Roofing | IE | [9 empty] | 9.7834 | IE
| 6. Road Paving with Asphalt | IE | [8 empty] | NA | NA | IE | NA
| 7. Other (please specify) | 437.55 | IE,NA | IE,NA | [6 empty] | IE,NA | IE,NA | IE,NA | IE,NA
| B. Chemical Industry | 557.3755 | 0.74829 | 0.8844 | NO | NO | NO | NO | NO | NO | 0.57261 | 11.1204 | 1.3245 | 0.7659
| 1. Ammonia Production | 503.0554 | 0.0939 | [7 empty] | 0.24397 | 0.052579 | IE | NA
| 2. Nitric Acid Production |  |  | 0.8844 | [6 empty] | 0.23924
| 3. Adipic Acid Production | NO |  | NO | [6 empty] | NO | NO | NO
| 4. Carbide Production | 35.8611 | NA,NO | [8 empty] | NA | NA | NA
| 5. Other (please specify) | 18.459 | 0.65439 | NA,NO | NO | NA,NO | NO | NA,NO | NO | NO | 0.0894 | 11.0678 | 1.3245 | 0.7659
| C. Metal Production | 5011.3066 | 0.0037621 | NA | NO | NO | NO | NO | NA,NO | NO | 0.10214 | 2.5443 | 0.448 | 0.45202
| 1. Iron and Steel Production | 4994.9634 | 0.0037621 | [7 empty] | 0.081985 | 2.2246 | 0.27451 | 0.050442
| 2. Ferroalloys Production | 16.3431 | NA | [7 empty] | NA | NA | NA | NA
| 3. Aluminium Production | NO | NO |  |  |  |  | NO |  |  | NO | NO | NO | NO
| 4. SF6 Used in Aluminium and Magnesium Foundries | [8 empty] | NO
| 5. Other (please specify) | NA | NA | NA | NO | NA,NO | NO | NA,NO | NO | NO | 0.020153 | 0.31963 | 0.1735 | 0.40158
| GREENHOUSE GAS SOURCE AND SINK | CO2 | CH4 | N2O | HFCs(1) |  | PFCs(1) |  | SF6 |  | NOx | CO | NMVOC | SO2
| CATEGORIES |  |  |  | P | A | P | A | P | A
|  | (Gg) |  |  | CO2 equivalent (Gg) |  |  |  | (Gg)
| D. Other Production | NA | [8 empty] | 0.61403 | 0.44555 | 2.6226 | NA
| 1. Pulp and Paper | [9 empty] | 0.61403 | 0.44555 | 0.45054 | NA
| 2. Food and Drink(2) | NA | [10 empty] | 2.172
| E. Production of Halocarbons and SF6 |  |  |  |  | NA |  | NA |  | NA
| 1. By-product Emissions |  |  |  |  | NA |  | NA |  | NA
| Production of HCFC-22 |  |  |  |  | NA
| Other |  |  |  |  | NA |  | NA |  | NA
| 2. Fugitive Emissions |  |  |  |  | NA |  | NA |  | NA
| 3. Other (please specify) |  |  |  |  | NA |  | NA |  | NA
| F. Consumption of Halocarbons and SF6 |  |  |  | 1462.3873 | 911.5478 | 332.792 | 117.9666 | 0.019818 | 0.011999
| 1. Refrigeration and Air Conditioning Equipment |  |  |  | NA | 590.5985 | NA | NO | NA | NA
| 2. Foam Blowing |  |  |  | NA | 243.1975 | NA | NO | NA | NA
| 3. Fire Extinguishers |  |  |  | NA | 28.2165 | NA | 0.35 | NA | NA
| 4. Aerosols/ Metered Dose Inhalers |  |  |  | NA | 43.5748 | NA | NO | NA | NA
| 5. Solvents |  |  |  | NA | 1.8889 | NA | NO | NA | NA
| 6. Other applications using ODS substitutes |  |  |  | NA | NO | NA | NO | NA | NA
| 7. Semiconductor Manufacture |  |  |  | NA | 4.0716 | NA | 117.6166 | NA | 0.0070675
| 8. Electrical Equipment |  |  |  | NA | NO | NA | NO | NA | 0.0015146
| 9. Other (please specify) |  |  |  | NA | NA,NO | NA | NA,NO | NA | 0.0034167
| G. Other (please specify) | NA | NA | NA | NA | NA | NA | NA | NA | NA | NA | NA | NA | NA

## BE
1990
| GREENHOUSE GAS SOURCE AND SINK | CO2 | CH4 | N2O | HFCs(1) |  | PFCs(1) |  | SF6 |  | NOx | CO | NMVOC | SO2
| CATEGORIES |  |  |  | P | A | P | A | P | A
|  | (Gg) |  |  | CO2 equivalent (Gg) |  |  |  | (Gg)
| Total Industrial Processes | 8614.1446 | IE,NA,NE,NO | 12.6898 | 1086.1242 | 433.9806 | 0 | 1753.3197 | 0.009151 | 0.069565 | 0.005656 | 127.1226 | 40.3636 | 0.65527
| A. Mineral Products | 5334.5974 | NA,NE | NA | [6 empty] | NA | NE | 2.933 | IE,NA
| 1. Cement Production | 2823.7829 | [11 empty] | IE
| 2. Lime Production | 2097
| 3. Limestone and Dolomite Use | IE
| 4. Soda Ash Production and Use | IE
| 5. Asphalt Roofing | NA | [9 empty] | NE | NE
| 6. Road Paving with Asphalt | NA | [8 empty] | NA | NE | NA | NA
| 7. Other (please specify) | 413.8145 | NA,NE | NA | [6 empty] | NA | NE | 2.933 | NA
| B. Chemical Industry | 918.0173 | NA,NO | 12.6898 | 0 | NA | 0 | NA | NA,NE | NA,NE | IE,NA,NE,NO | NE | 33.515 | IE,NA,NE
| 1. Ammonia Production | 693.792 | NA | [7 empty] | IE | NE | NE | NA
| 2. Nitric Acid Production |  |  | 11.4898 | [6 empty] | IE
| 3. Adipic Acid Production |  |  | NE | [6 empty] | NO | NE | NE
| 4. Carbide Production | NE | NO | [8 empty] | NE | NE | NE
| 5. Other (please specify) | 224.2253 | NA | 1.2 | 0 | NA | 0 | NA | NA,NE | NA,NE | NA | NE | 33.515 | IE,NA
| C. Metal Production | 1945.986 | IE,NA,NO | NA | 0 | NA,NO | 0 | NA,NO | NA,NE | NA,NE,NO | IE,NA,NO | NE | 0.84704 | IE,NA,NO
| 1. Iron and Steel Production | 1945.986 | IE,NA | [7 empty] | IE | NE | 0.25804 | IE
| 2. Ferroalloys Production | IE | IE | [7 empty] | IE | NE | IE | IE
| 3. Aluminium Production | NO | NO |  |  |  |  | NO |  |  | NO | NE | NO | NO
| 4. SF6 Used in Aluminium and Magnesium Foundries | [8 empty] | NA,NO
| 5. Other (please specify) | NA | NA | NA | 0 | NA | 0 | NA | NA,NE | NA,NE | NA | NE | 0.589 | NA
| GREENHOUSE GAS SOURCE AND SINK | CO2 | CH4 | N2O | HFCs(1) |  | PFCs(1) |  | SF6 |  | NOx | CO | NMVOC | SO2
| CATEGORIES |  |  |  | P | A | P | A | P | A
|  | (Gg) |  |  | CO2 equivalent (Gg) |  |  |  | (Gg)
| D. Other Production | NE | [8 empty] | 0.005656 | NE | 3.0686 | 0.65527
| 1. Pulp and Paper | [9 empty] | 0.005656 | NE | 0.65897 | 0.65527
| 2. Food and Drink(2) | NE | [10 empty] | 2.4096
| E. Production of Halocarbons and SF6 |  |  |  |  | 0 |  | 1753.3197 |  | 0.065245
| 1. By-product Emissions |  |  |  |  | NO |  | 1753.3197 |  | 0.065245
| Production of HCFC-22 |  |  |  |  | NO
| Other |  |  |  |  | NO |  | 1753.3197 |  | 0.065245
| 2. Fugitive Emissions |  |  |  |  | NO |  | NO |  | NO
| 3. Other (please specify) |  |  |  |  | 0 |  | 0 |  | 0
| F. Consumption of Halocarbons and SF6 |  |  |  | 1086.1242 | 433.9806 | NO | 0 | 0.009151 | 0.00432
| 1. Refrigeration and Air Conditioning Equipment |  |  |  | 512.3253 | 73.862 | NO | NO | NO | NO
| 2. Foam Blowing |  |  |  | 302.46 | 324.3666 | NO | NO | NO | NO
| 3. Fire Extinguishers |  |  |  | 17.4 | 0.522 | NO | NO | NO | NO
| 4. Aerosols/ Metered Dose Inhalers |  |  |  | 35.23 | 35.23 | NO | NO | NO | NO
| 5. Solvents |  |  |  | NO | NO | NO | NO | NO | NO
| 6. Other applications using ODS(3) substitutes |  |  |  | NO | NO | NO | NO | NO | NO
| 7. Semiconductor Manufacture |  |  |  | NO | NO | NO | NO | NO | NO
| 8. Electrical Equipment |  |  |  | NO | NO | NO | NO | NO | 0.00082
| 9. Other (as specified in table 2(II) |  |  |  | 218.7089 | 0 | 0 | 0 | 0.009151 | 0.0035
| G. Other (please specify) | 415.5439 | NA | NA | 0 | NA | 0 | NA,NE | NA,NE | NA,NE | NA | 127.1226 | NA | NA
1991
| GREENHOUSE GAS SOURCE AND SINK | CO2 | CH4 | N2O | HFCs(1) |  | PFCs(1) |  | SF6 |  | NOx | CO | NMVOC | SO2
| CATEGORIES |  |  |  | P | A | P | A | P | A
|  | (Gg) |  |  | CO2 equivalent (Gg) |  |  |  | (Gg)
| Total Industrial Processes | 8181.7545 | 0.00683 | 12.362 | 867.4153 | 433.9733 | 0 | 1677.7168 | 0.009151 | 0.065956 | 0.005925 | 125.5368 | 37.069 | 0.68641
| A. Mineral Products | 5219.3719 | NA | NA | [6 empty] | NA,NE | NE | 2.87 | IE,NA,NE
| 1. Cement Production | 2880.4642 | [11 empty] | IE
| 2. Lime Production | 1951
| 3. Limestone and Dolomite Use | IE
| 4. Soda Ash Production and Use | NE
| 5. Asphalt Roofing | NA | [9 empty] | NE | NE
| 6. Road Paving with Asphalt | NA | [8 empty] | NE | NE | NE | NE
| 7. Other (please specify) | 387.9076 | NA | NA | [6 empty] | NA | NE | 2.87 | NA
| B. Chemical Industry | 870.7192 | 0.00683 | 12.362 | 0 | NA | 0 | NA | NA,NE | NA,NE | IE,NA,NE,NO | NE | 30.062 | IE,NA,NE
| 1. Ammonia Production | 632.3907 | NA | [7 empty] | IE | NE | NE | NA
| 2. Nitric Acid Production |  |  | 11.162 | [6 empty] | IE
| 3. Adipic Acid Production |  |  | NO | [6 empty] | NO | NE | NE
| 4. Carbide Production | NE | NE | [8 empty] | NE | NE | NE
| 5. Other (please specify) | 238.3285 | 0.00683 | 1.2 | 0 | NA | 0 | NA | NA,NE | NA,NE | NA | NE | 30.062 | IE,NA
| C. Metal Production | 1683.2635 | IE,NA,NO | NA | 0 | NA,NO | 0 | NA,NO | NA,NE | NA,NE | IE,NA,NO | NE | 1.0371 | IE,NA,NO
| 1. Iron and Steel Production | 1683.2635 | IE,NA | [7 empty] | IE | NE | 0.4481 | IE
| 2. Ferroalloys Production | IE | IE | [7 empty] | IE | NE | IE | IE
| 3. Aluminium Production | NO | NO |  |  |  |  | NO |  |  | NO | NE | NO | NO
| 4. SF6 Used in Aluminium and Magnesium Foundries | [8 empty] | NE
| 5. Other (please specify) | NA | NA | NA | 0 | NA | 0 | NA | NA,NE | NA,NE | NA | NE | 0.589 | NA
| GREENHOUSE GAS SOURCE AND SINK | CO2 | CH4 | N2O | HFCs(1) |  | PFCs(1) |  | SF6 |  | NOx | CO | NMVOC | SO2
| CATEGORIES |  |  |  | P | A | P | A | P | A
|  | (Gg) |  |  | CO2 equivalent (Gg) |  |  |  | (Gg)
| D. Other Production | NE | [8 empty] | 0.005925 | NE | 3.0999 | 0.68641
| 1. Pulp and Paper | [9 empty] | 0.005925 | NE | 0.69029 | 0.68641
| 2. Food and Drink(2) | NE | [10 empty] | 2.4096
| E. Production of Halocarbons and SF6 |  |  |  |  | 0 |  | 1677.7168 |  | 0.061637
| 1. By-product Emissions |  |  |  |  | NO |  | 1677.7168 |  | 0.061637
| Production of HCFC-22 |  |  |  |  | NO
| Other |  |  |  |  | NO |  | 1677.7168 |  | 0.061637
| 2. Fugitive Emissions |  |  |  |  | NO |  | NO |  | NO
| 3. Other (please specify) |  |  |  |  | 0 |  | 0 |  | 0
| F. Consumption of Halocarbons and SF6 |  |  |  | 867.4153 | 433.9733 | NO | 0 | 0.009151 | 0.0043186
| 1. Refrigeration and Air Conditioning Equipment |  |  |  | 512.3253 | 73.8625 | NO | NO | NO | NO
| 2. Foam Blowing |  |  |  | 302.46 | 324.364 | NO | NO | NO | NO
| 3. Fire Extinguishers |  |  |  | 17.4 | 0.51678 | NO | NO | NO | NO
| 4. Aerosols/ Metered Dose Inhalers |  |  |  | 35.23 | 35.23 | NO | NO | NO | NO
| 5. Solvents |  |  |  | NO | NO | NO | NO | NO | NO
| 6. Other applications using ODS(3) substitutes |  |  |  | NO | NO | NO | NO | NO | NO
| 7. Semiconductor Manufacture |  |  |  | NO | NO | NO | NO | NO | NO
| 8. Electrical Equipment |  |  |  | NO | NO | NO | NO | NO | 0.00082
| 9. Other (as specified in table 2(II) |  |  |  | NO | 0 | 0 | 0 | 0.009151 | 0.0034986
| G. Other (please specify) | 408.4 | NA | NA | 0 | NA | 0 | NA,NE | NA,NE | NA,NE | NA | 125.5368 | NA | NA
1992
| GREENHOUSE GAS SOURCE AND SINK | CO2 | CH4 | N2O | HFCs(1) |  | PFCs(1) |  | SF6 |  | NOx | CO | NMVOC | SO2
| CATEGORIES |  |  |  | P | A | P | A | P | A
|  | (Gg) |  |  | CO2 equivalent (Gg) |  |  |  | (Gg)
| Total Industrial Processes | 7970.0474 | 0.0086 | 11.321 | 867.4153 | 433.9733 | 0 | 1829.5238 | 0.009151 | 0.072967 | 0.005908 | 125.3751 | 35.9996 | 0.68438
| A. Mineral Products | 5329.3095 | NA | NA | [6 empty] | NA | NE | 2.917 | IE,NA
| 1. Cement Production | 3088.5805 | [11 empty] | IE
| 2. Lime Production | 1865
| 3. Limestone and Dolomite Use | IE
| 4. Soda Ash Production and Use | NE
| 5. Asphalt Roofing | NA | [9 empty] | NE | NE
| 6. Road Paving with Asphalt | NA | [8 empty] | NA | NE | NA | NA
| 7. Other (please specify) | 375.729 | NA | NA | [6 empty] | NA | NE | 2.917 | NA
| B. Chemical Industry | 576.9183 | 0.0086 | 11.321 | 0 | NA | 0 | NA | NA,NE | NA,NE | IE,NA,NE,NO | NE | 28.9272 | IE,NA,NE
| 1. Ammonia Production | 328.776 | NA | [7 empty] | IE | NE | NE | NA
| 2. Nitric Acid Production |  |  | 10.121 | [6 empty] | IE
| 3. Adipic Acid Production |  |  | NO | [6 empty] | NO | NE | NE
| 4. Carbide Production | NO | NO | [8 empty] | NE | NE | NE
| 5. Other (please specify) | 248.1423 | 0.0086 | 1.2 | 0 | NA | 0 | NA | NA,NE | NA,NE | NA | NE | 28.9272 | IE,NA
| C. Metal Production | 1655.3395 | IE,NA,NO | NA,NE | 0 | NA,NO | 0 | NA,NO | NA,NE | NA,NE | IE,NA,NO | NE | 1.0565 | IE,NA,NO
| 1. Iron and Steel Production | 1655.3395 | IE,NA | [7 empty] | IE | NE | 0.46748 | IE
| 2. Ferroalloys Production | IE | IE | [7 empty] | IE | NE | IE | IE
| 3. Aluminium Production | NO | NO |  |  |  |  | NO |  |  | NO | NE | NO | NO
| 4. SF6 Used in Aluminium and Magnesium Foundries | [8 empty] | NE
| 5. Other (please specify) | NA | NA | NA,NE | 0 | NA | 0 | NA | NA,NE | NA,NE | NA | NE | 0.589 | NA
| GREENHOUSE GAS SOURCE AND SINK | CO2 | CH4 | N2O | HFCs(1) |  | PFCs(1) |  | SF6 |  | NOx | CO | NMVOC | SO2
| CATEGORIES |  |  |  | P | A | P | A | P | A
|  | (Gg) |  |  | CO2 equivalent (Gg) |  |  |  | (Gg)
| D. Other Production | NE | [8 empty] | 0.005908 | NE | 3.0988 | 0.68438
| 1. Pulp and Paper | [9 empty] | 0.005908 | NE | 0.68824 | 0.68438
| 2. Food and Drink(2) | NE | [10 empty] | 2.4106
| E. Production of Halocarbons and SF6 |  |  |  |  | 0 |  | 1829.5238 |  | 0.068648
| 1. By-product Emissions |  |  |  |  | NO |  | 1829.5238 |  | 0.068648
| Production of HCFC-22 |  |  |  |  | NO
| Other |  |  |  |  | NO |  | 1829.5238 |  | 0.068648
| 2. Fugitive Emissions |  |  |  |  | NO |  | NO |  | NO
| 3. Other (please specify) |  |  |  |  | 0 |  | 0 |  | 0
| F. Consumption of Halocarbons and SF6 |  |  |  | 867.4153 | 433.9733 | NO | 0 | 0.009151 | 0.0043186
| 1. Refrigeration and Air Conditioning Equipment |  |  |  | 512.3253 | 73.8625 | NO | NO | NO | NO
| 2. Foam Blowing |  |  |  | 302.46 | 324.364 | NO | NO | NO | NO
| 3. Fire Extinguishers |  |  |  | 17.4 | 0.51678 | NO | NO | NO | NO
| 4. Aerosols/ Metered Dose Inhalers |  |  |  | 35.23 | 35.23 | NO | NO | NO | NO
| 5. Solvents |  |  |  | NO | NO | NO | NO | NO | NO
| 6. Other applications using ODS(3) substitutes |  |  |  | NO | NO | NO | NO | NO | NO
| 7. Semiconductor Manufacture |  |  |  | NO | NO | NO | NO | NO | NO
| 8. Electrical Equipment |  |  |  | NO | NO | NO | NO | NO | 0.00082
| 9. Other (as specified in table 2(II) |  |  |  | NO | 0 | 0 | 0 | 0.009151 | 0.0034986
| G. Other (please specify) | 408.48 | NA | NA | 0 | NA | 0 | NA | NA | NA | NA | 125.3751 | NA | NA
1993
| GREENHOUSE GAS SOURCE AND SINK | CO2 | CH4 | N2O | HFCs(1) |  | PFCs(1) |  | SF6 |  | NOx | CO | NMVOC | SO2
| CATEGORIES |  |  |  | P | A | P | A | P | A
|  | (Gg) |  |  | CO2 equivalent (Gg) |  |  |  | (Gg)
| Total Industrial Processes | 7903.767 | 0.01038 | 12.1156 | 867.4153 | 433.9733 | 0 | 1758.6719 | 0.009151 | 0.070149 | 0.002794 | 116.3004 | 35.207 | 19.4573
| A. Mineral Products | 5308.9676 | NA | NA | [6 empty] | NA | NE | 3.171 | NE
| 1. Cement Production | 3082.2614 | [11 empty] | NE
| 2. Lime Production | 1828.5698
| 3. Limestone and Dolomite Use | IE
| 4. Soda Ash Production and Use | NE
| 5. Asphalt Roofing | NA | [9 empty] | NE | NE
| 6. Road Paving with Asphalt | NA | [8 empty] | NA | NE | NA | NE
| 7. Other (please specify) | 398.1364 | NA | NA | [6 empty] | NA | NE | 3.171 | NE
| B. Chemical Industry | 611.2396 | 0.01038 | 12.1156 | 0 | NA | 0 | NA | NA,NE | NA,NE | IE,NA,NE,NO | NE | 28.2628 | NE
| 1. Ammonia Production | 411.2931 | NA | [7 empty] | IE | NE | NE | NE
| 2. Nitric Acid Production |  |  | 10.9156 | [6 empty] | IE
| 3. Adipic Acid Production |  |  | NO | [6 empty] | NO | NE | NE
| 4. Carbide Production | NE | NE | [8 empty] | NE | NE | NE
| 5. Other (please specify) | 199.9464 | 0.01038 | 1.2 | 0 | NA | 0 | NA | NA,NE | NA,NE | IE,NA | NE | 28.2628 | NE
| C. Metal Production | 1585.1098 | IE,NA,NO | NA | 0 | NA,NO | 0 | NA,NO | NA,NE | NA,NE | IE,NA,NO | NE | 1.01 | NE
| 1. Iron and Steel Production | 1585.1098 | NA | [7 empty] | IE | NE | 0.42104 | NE
| 2. Ferroalloys Production | IE | IE | [7 empty] | IE | NE | IE | NE
| 3. Aluminium Production | NO | NO |  |  |  |  | NO |  |  | NO | NE | NO | NE
| 4. SF6 Used in Aluminium and Magnesium Foundries | [8 empty] | NE
| 5. Other (please specify) | NA | NA | NA | 0 | NA | 0 | NA | NA,NE | NA,NE | IE,NA | NE | 0.589 | NE
| GREENHOUSE GAS SOURCE AND SINK | CO2 | CH4 | N2O | HFCs(1) |  | PFCs(1) |  | SF6 |  | NOx | CO | NMVOC | SO2
| CATEGORIES |  |  |  | P | A | P | A | P | A
|  | (Gg) |  |  | CO2 equivalent (Gg) |  |  |  | (Gg)
| D. Other Production | NE | [8 empty] | 0.002794 | NE | 2.7632 | NE
| 1. Pulp and Paper | [9 empty] | 0.002794 | NE | 0.32546 | NE
| 2. Food and Drink(2) | NE | [10 empty] | 2.4377
| E. Production of Halocarbons and SF6 |  |  |  |  | 0 |  | 1758.6719 |  | 0.065834
| 1. By-product Emissions |  |  |  |  | NO |  | 1758.6719 |  | 0.065834
| Production of HCFC-22 |  |  |  |  | NO
| Other |  |  |  |  | NO |  | 1758.6719 |  | 0.065834
| 2. Fugitive Emissions |  |  |  |  | NO |  | NO |  | NO
| 3. Other (please specify) |  |  |  |  | 0 |  | 0 |  | 0
| F. Consumption of Halocarbons and SF6 |  |  |  | 867.4153 | 433.9733 | NO | 0 | 0.009151 | 0.0043151
| 1. Refrigeration and Air Conditioning Equipment |  |  |  | 512.3253 | 73.8625 | NO | NO | NO | NO
| 2. Foam Blowing |  |  |  | 302.46 | 324.364 | NO | NO | NO | NO
| 3. Fire Extinguishers |  |  |  | 17.4 | 0.51678 | NO | NO | NO | NO
| 4. Aerosols/ Metered Dose Inhalers |  |  |  | 35.23 | 35.23 | NO | NO | NO | NO
| 5. Solvents |  |  |  | NO | NO | NO | NO | NO | NO
| 6. Other applications using ODS(3) substitutes |  |  |  | NO | NO | NO | NO | NO | NO
| 7. Semiconductor Manufacture |  |  |  | NO | NO | NO | NO | NO | NO
| 8. Electrical Equipment |  |  |  | NO | NO | NO | NO | NO | 0.0008165
| 9. Other (as specified in table 2(II) |  |  |  | NO | 0 | 0 | 0 | 0.009151 | 0.0034986
| G. Other (please specify) | 398.45 | NA | NA | 0 | NA | 0 | NA,NE | NA,NE | NA,NE | NA | 116.3004 | NA | 19.4573
1994
| GREENHOUSE GAS SOURCE AND SINK | CO2 | CH4 | N2O | HFCs(1) |  | PFCs(1) |  | SF6 |  | NOx | CO | NMVOC | SO2
| CATEGORIES |  |  |  | P | A | P | A | P | A
|  | (Gg) |  |  | CO2 equivalent (Gg) |  |  |  | (Gg)
| Total Industrial Processes | 9274.174 | 0.04316 | 13.7978 | 877.0353 | 433.9733 | 0 | 2113.0409 | 0.009151 | 0.085161 | 6.0341 | 118.592 | 33.5902 | 15.9117
| A. Mineral Products | 5524.5243 | NA,NE | NA | [6 empty] | NE | NE | 3.507 | NE
| 1. Cement Production | 3178.6703 | [11 empty] | NE
| 2. Lime Production | 1920.8011
| 3. Limestone and Dolomite Use | IE
| 4. Soda Ash Production and Use | NE
| 5. Asphalt Roofing | NA | [9 empty] | NE | NE
| 6. Road Paving with Asphalt | NA | [8 empty] | NE | NE | NA | NE
| 7. Other (please specify) | 425.053 | NA,NE | NA | [6 empty] | NE | NE | 3.507 | NE
| B. Chemical Industry | 1522.5634 | 0.04316 | 13.7978 | 0 | NA | 0 | NA | NA | NA | NE | NE | 26.5774 | NE
| 1. Ammonia Production | 1326.2853 | NA | [7 empty] | NE | NE | NE | NE
| 2. Nitric Acid Production |  |  | 12.5978 | [6 empty] | NE
| 3. Adipic Acid Production |  |  | NO | [6 empty] | NE | NE | NE
| 4. Carbide Production | NE | NE | [8 empty] | NE | NE | NE
| 5. Other (please specify) | 196.2781 | 0.04316 | 1.2 | 0 | NA | 0 | NA | NA | NA | NE | NE | 26.5774 | NE
| C. Metal Production | 1841.2522 | IE,NA,NO | NA | 0 | NA,NO | 0 | NA,NO | NA,NE | NA,NO | NE | NE | 0.56123 | NE
| 1. Iron and Steel Production | 1841.2522 | IE,NA | [7 empty] | NE | NE | 0.56123 | NE
| 2. Ferroalloys Production | IE | IE | [7 empty] | NE | NE | IE | NE
| 3. Aluminium Production | NO | NO |  |  |  |  | NO |  |  | NE | NE | NO | NE
| 4. SF6 Used in Aluminium and Magnesium Foundries | [8 empty] | NO
| 5. Other (please specify) | NA | NA | NA | 0 | NA | 0 | NA | NA | NA | NE | NE | NA | NE
| GREENHOUSE GAS SOURCE AND SINK | CO2 | CH4 | N2O | HFCs(1) |  | PFCs(1) |  | SF6 |  | NOx | CO | NMVOC | SO2
| CATEGORIES |  |  |  | P | A | P | A | P | A
|  | (Gg) |  |  | CO2 equivalent (Gg) |  |  |  | (Gg)
| D. Other Production | NE | [8 empty] | NE | NE | 2.9445 | NE
| 1. Pulp and Paper | [9 empty] | NE | NE | 0.49505 | NE
| 2. Food and Drink(2) | NE | [10 empty] | 2.4495
| E. Production of Halocarbons and SF6 |  |  |  |  | 0 |  | 2113.0409 |  | 0.080846
| 1. By-product Emissions |  |  |  |  | NO |  | 2113.0409 |  | 0.080846
| Production of HCFC-22 |  |  |  |  | NO
| Other |  |  |  |  | NO |  | 2113.0409 |  | 0.080846
| 2. Fugitive Emissions |  |  |  |  | NO |  | NO |  | NO
| 3. Other (please specify) |  |  |  |  | 0 |  | 0 |  | 0
| F. Consumption of Halocarbons and SF6 |  |  |  | 877.0353 | 433.9733 | NO | 0 | 0.009151 | 0.0043151
| 1. Refrigeration and Air Conditioning Equipment |  |  |  | 521.9453 | 73.8625 | NO | NO | NO | NO
| 2. Foam Blowing |  |  |  | 302.46 | 324.364 | NO | NO | NO | NO
| 3. Fire Extinguishers |  |  |  | 17.4 | 0.51678 | NO | NO | NO | NO
| 4. Aerosols/ Metered Dose Inhalers |  |  |  | 35.23 | 35.23 | NO | NO | NO | NO
| 5. Solvents |  |  |  | NO | NO | NO | NO | NO | NO
| 6. Other applications using ODS(3) substitutes |  |  |  | NO | NO | NO | NO | NO | NO
| 7. Semiconductor Manufacture |  |  |  | NO | NO | NO | NO | NO | NO
| 8. Electrical Equipment |  |  |  | NO | NO | NO | NO | NO | 0.0008165
| 9. Other (as specified in table 2(II) |  |  |  | 0 | 0 | 0 | 0 | 0.009151 | 0.0034986
| G. Other (please specify) | 385.8341 | NA | NA | 0 | NA | 0 | NA,NE | NA,NE | NA,NE | 6.0341 | 118.592 | NA | 15.9117
1995
| GREENHOUSE GAS SOURCE AND SINK | CO2 | CH4 | N2O | HFCs(1) |  | PFCs(1) |  | SF6 |  | NOx | CO | NMVOC | SO2
| CATEGORIES |  |  |  | P | A | P | A | P | A
|  | (Gg) |  |  | CO2 equivalent (Gg) |  |  |  | (Gg)
| Total Industrial Processes | 9817.1995 | 0.05508 | 14.9534 | 867.4153 | 433.9734 | 0 | 2335.2373 | 0.009151 | 0.092266 | 7.314 | 141.0629 | 32.3885 | 25.3018
| A. Mineral Products | 5710.8821 | NA | NA | [6 empty] | NE | NE | 4.594 | NE
| 1. Cement Production | 3255.3103 | [11 empty] | NE
| 2. Lime Production | 1921.06
| 3. Limestone and Dolomite Use | IE
| 4. Soda Ash Production and Use | NE
| 5. Asphalt Roofing | NA | [9 empty] | NE | NE
| 6. Road Paving with Asphalt | NA | [8 empty] | NE | NE | 0.75603 | NE
| 7. Other (please specify) | 534.5118 | NA | NA | [6 empty] | NE | NE | 3.838 | NE
| B. Chemical Industry | 1717.1402 | 0.05508 | 14.9534 | 0 | NA | 0 | NA | NA | NA | NE | NE | 23.6783 | NE
| 1. Ammonia Production | 1481.6103 | NA | [7 empty] | NE | NE | NE | NE
| 2. Nitric Acid Production |  |  | 13.7534 | [6 empty] | NE
| 3. Adipic Acid Production |  |  | NO | [6 empty] | NE | NE | NE
| 4. Carbide Production | NE | NE | [8 empty] | NE | NE | NE
| 5. Other (please specify) | 235.5299 | 0.05508 | 1.2 | 0 | NA | 0 | NA | NA | NA | NE | NE | 23.6783 | NE
| C. Metal Production | 1991.7389 | IE,NA,NO | NA | 0 | NA,NO | 0 | NA,NO | NA,NE | NA,NO | NE | NE | 1.0737 | NE
| 1. Iron and Steel Production | 1991.7389 | IE,NA | [7 empty] | NE | NE | 0.4827 | NE
| 2. Ferroalloys Production | IE | IE | [7 empty] | NE | NE | IE | NE
| 3. Aluminium Production | NO | NO |  |  |  |  | NO |  |  | NE | NE | NO | NE
| 4. SF6 Used in Aluminium and Magnesium Foundries | [8 empty] | NA,NO
| 5. Other (please specify) | NA | NA | NA | 0 | NA | 0 | NA | NA | NA | NE | NE | 0.591 | NE
| GREENHOUSE GAS SOURCE AND SINK | CO2 | CH4 | N2O | HFCs(1) |  | PFCs(1) |  | SF6 |  | NOx | CO | NMVOC | SO2
| CATEGORIES |  |  |  | P | A | P | A | P | A
|  | (Gg) |  |  | CO2 equivalent (Gg) |  |  |  | (Gg)
| D. Other Production | NE | [8 empty] | NE | NE | 3.0425 | NE
| 1. Pulp and Paper | [9 empty] | NE | NE | 0.63559 | NE
| 2. Food and Drink(2) | NE | [10 empty] | 2.4069
| E. Production of Halocarbons and SF6 |  |  |  |  | 0 |  | 2335.2373 |  | 0.087951
| 1. By-product Emissions |  |  |  |  | NO |  | 1655.0157 |  | 0.087951
| Production of HCFC-22 |  |  |  |  | NO
| Other |  |  |  |  | NO |  | 1655.0157 |  | 0.087951
| 2. Fugitive Emissions |  |  |  |  | NO |  | 680.2216 |  | NO
| 3. Other (please specify) |  |  |  |  | 0 |  | 0 |  | 0
| F. Consumption of Halocarbons and SF6 |  |  |  | 867.4153 | 433.9734 | NO | 0 | 0.009151 | 0.0043151
| 1. Refrigeration and Air Conditioning Equipment |  |  |  | 512.3253 | 73.8587 | NO | NO | NO | NO
| 2. Foam Blowing |  |  |  | 302.46 | 324.364 | NO | NO | NO | NO
| 3. Fire Extinguishers |  |  |  | 17.4 | 0.51678 | NO | NO | NO | NO
| 4. Aerosols/ Metered Dose Inhalers |  |  |  | 35.23 | 35.2339 | NO | NO | NO | NO
| 5. Solvents |  |  |  | NO | NO | NO | NO | NO | NO
| 6. Other applications using ODS(3) substitutes |  |  |  | NO | NO | NO | NO | NO | NO
| 7. Semiconductor Manufacture |  |  |  | NO | NO | NO | NO | NO | NO
| 8. Electrical Equipment |  |  |  | NO | NO | NO | NO | NO | 0.0008165
| 9. Other (as specified in table 2(II) |  |  |  | 0 | 0 | 0 | 0 | 0.009151 | 0.0034986
| G. Other (please specify) | 397.4383 | NA | NA | 0 | NA | 0 | NA | NA | NA | 7.314 | 141.0629 | NA | 25.3018
1996
| GREENHOUSE GAS SOURCE AND SINK | CO2 | CH4 | N2O | HFCs(1) |  | PFCs(1) |  | SF6 |  | NOx | CO | NMVOC | SO2
| CATEGORIES |  |  |  | P | A | P | A | P | A
|  | (Gg) |  |  | CO2 equivalent (Gg) |  |  |  | (Gg)
| Total Industrial Processes | 9148.999 | 0.06782 | 16.4109 | 1176.7305 | 512.7627 | 0 | 2217.411 | 0.0094 | 0.088716 | IE,NA,NE,NO | 136.1987 | 33.1237 | 27.4005
| A. Mineral Products | 5286.3942 | NA | NA | [6 empty] | NA | NE | 4.3655 | NE
| 1. Cement Production | 3008.7707 | [11 empty] | NE
| 2. Lime Production | 1755.9788
| 3. Limestone and Dolomite Use | IE
| 4. Soda Ash Production and Use | NE
| 5. Asphalt Roofing | NA | [9 empty] | NE | 0.79946
| 6. Road Paving with Asphalt | NA | [8 empty] | NA | NE | NA | NE
| 7. Other (please specify) | 521.6447 | NA | NA | [6 empty] | NA | NE | 3.566 | NE
| B. Chemical Industry | 1814.9709 | 0.06782 | 16.4109 | 0 | NA | 0 | NA | NA | NA | IE,NA,NE,NO | NE | 25.4451 | NE
| 1. Ammonia Production | 1427.2466 | NA | [7 empty] | IE | NE | NE | NE
| 2. Nitric Acid Production |  |  | 15.2109 | [6 empty] | IE
| 3. Adipic Acid Production |  |  | NO | [6 empty] | NO | NE | NE
| 4. Carbide Production | NE | NE | [8 empty] | NE | NE | NE
| 5. Other (please specify) | 387.7243 | 0.06782 | 1.2 | 0 | NA | 0 | NA | NA | NA | IE,NA | NE | 25.4451 | NE
| C. Metal Production | 1648.4349 | IE,NA,NO | NA | 0 | NA,NO | 0 | NA,NO | NA,NE | NA,NO | IE,NA,NO | NE | 0.48744 | NE
| 1. Iron and Steel Production | 1648.4349 | IE,NA | [7 empty] | IE | NE | 0.48744 | NE
| 2. Ferroalloys Production | IE | IE | [7 empty] | IE | NE | IE | NE
| 3. Aluminium Production | NO | NO |  |  |  |  | NO |  |  | NO | NE | NO | NE
| 4. SF6 Used in Aluminium and Magnesium Foundries | [8 empty] | NA,NO
| 5. Other (please specify) | NA | NA | NA | 0 | NA | 0 | NA | NA | NA | IE,NA | NE | NA | NE
| GREENHOUSE GAS SOURCE AND SINK | CO2 | CH4 | N2O | HFCs(1) |  | PFCs(1) |  | SF6 |  | NOx | CO | NMVOC | SO2
| CATEGORIES |  |  |  | P | A | P | A | P | A
|  | (Gg) |  |  | CO2 equivalent (Gg) |  |  |  | (Gg)
| D. Other Production | NE | [8 empty] | NE | NE | 2.8257 | NE
| 1. Pulp and Paper | [9 empty] | NE | NE | 0.618 | NE
| 2. Food and Drink(2) | NE | [10 empty] | 2.2077
| E. Production of Halocarbons and SF6 |  |  |  |  | 0 |  | 2217.411 |  | 0.084283
| 1. By-product Emissions |  |  |  |  | NO |  | 1578.9651 |  | 0.084283
| Production of HCFC-22 |  |  |  |  | NO
| Other |  |  |  |  | NO |  | 1578.9651 |  | 0.084283
| 2. Fugitive Emissions |  |  |  |  | NO |  | 638.4459 |  | NO
| 3. Other (please specify) |  |  |  |  | 0 |  | 0 |  | 0
| F. Consumption of Halocarbons and SF6 |  |  |  | 1176.7305 | 512.7627 | NO | 0 | 0.0094 | 0.0044334
| 1. Refrigeration and Air Conditioning Equipment |  |  |  | 745.3005 | 142.915 | NO | NO | NO | NO
| 2. Foam Blowing |  |  |  | 336.52 | 325.5344 | NO | NO | NO | NO
| 3. Fire Extinguishers |  |  |  | 51.62 | 1.0233 | NO | NO | NO | NO
| 4. Aerosols/ Metered Dose Inhalers |  |  |  | 43.29 | 43.29 | NO | NO | NO | NO
| 5. Solvents |  |  |  | NO | NO | NO | NO | NO | NO
| 6. Other applications using ODS(3) substitutes |  |  |  | NO | NO | NO | NO | NO | NO
| 7. Semiconductor Manufacture |  |  |  | NO | NO | NO | NO | NO | NO
| 8. Electrical Equipment |  |  |  | NO | NO | NO | NO | NO | 0.0008165
| 9. Other (as specified in table 2(II) |  |  |  | 0 | 0 | 0 | 0 | 0.0094 | 0.0036169
| G. Other (please specify) | 399.199 | NA | NA | 0 | NA | 0 | NA,NE | NA,NE | NA,NE | NA | 136.1987 | NA | 27.4005
1997
| GREENHOUSE GAS SOURCE AND SINK | CO2 | CH4 | N2O | HFCs(1) |  | PFCs(1) |  | SF6 |  | NOx | CO | NMVOC | SO2
| CATEGORIES |  |  |  | P | A | P | A | P | A
|  | (Gg) |  |  | CO2 equivalent (Gg) |  |  |  | (Gg)
| Total Industrial Processes | 9437.3007 | 0.11475 | 15.404 | 1383.7001 | 620.7823 | 0 | 1211.4309 | 0.009825 | 0.021979 | 0.014369 | 0.047373 | 654.6485 | 0.41731
| A. Mineral Products | 5492.5985 | NA | NA | [6 empty] | NA | NA | 6.804 | NA,NE
| 1. Cement Production | 3161.9077 | [11 empty] | NE
| 2. Lime Production | 1819.1405
| 3. Limestone and Dolomite Use | IE
| 4. Soda Ash Production and Use | NO
| 5. Asphalt Roofing | NE | [9 empty] | NA | 0.8
| 6. Road Paving with Asphalt | NA | [8 empty] | NA | NA | NA | NA
| 7. Other (please specify) | 511.5503 | NA | NA | [6 empty] | NA | NA | 6.004 | NA
| B. Chemical Industry | 1852.0889 | 0.11475 | 15.404 | 0 | NA | 0 | NA | NA | NA | IE,NA,NE | 0.039676 | 1.9585 | 0.40372
| 1. Ammonia Production | 1431.4299 | NA | [7 empty] | IE | IE | NA | NA
| 2. Nitric Acid Production |  |  | 14.493 | [6 empty] | IE
| 3. Adipic Acid Production |  |  | NO | [6 empty] | IE | IE | NO
| 4. Carbide Production | NE | NE | [8 empty] | IE | IE | IE
| 5. Other (please specify) | 420.659 | 0.11475 | 0.911 | 0 | NA | 0 | NA | NA | NA | NA | 0.039676 | 1.9585 | 0.40372
| C. Metal Production | 1696.1273 | IE,NA,NO | NA | 0 | NA,NO | 0 | NA,NO | NA,NE | NA,NO | IE,NA,NO | IE,NA,NO | 642.7238 | IE,NA,NO
| 1. Iron and Steel Production | 1696.1273 | IE,NA | [7 empty] | IE | IE | 0.72376 | IE
| 2. Ferroalloys Production | IE | IE | [7 empty] | IE | IE | IE | IE
| 3. Aluminium Production | NO | NO |  |  |  |  | NO |  |  | NO | NO | NO | NO
| 4. SF6 Used in Aluminium and Magnesium Foundries | [8 empty] | NA,NO
| 5. Other (please specify) | NA | NA | NA | 0 | NA | 0 | NA | NA | NA | IE,NA | IE,NA | 642 | IE,NA
| GREENHOUSE GAS SOURCE AND SINK | CO2 | CH4 | N2O | HFCs(1) |  | PFCs(1) |  | SF6 |  | NOx | CO | NMVOC | SO2
| CATEGORIES |  |  |  | P | A | P | A | P | A
|  | (Gg) |  |  | CO2 equivalent (Gg) |  |  |  | (Gg)
| D. Other Production | NE | [8 empty] | 0.014369 | 0.007697 | 3.1622 | 0.013593
| 1. Pulp and Paper | [9 empty] | 0.014369 | 0.007697 | 0.64573 | 0.013593
| 2. Food and Drink(2) | NE | [10 empty] | 2.5165
| E. Production of Halocarbons and SF6 |  |  |  |  | 0 |  | 1211.4309 |  | 0.017369
| 1. By-product Emissions |  |  |  |  | NO |  | 860.3324 |  | 0.017369
| Production of HCFC-22 |  |  |  |  | NO
| Other |  |  |  |  | NO |  | 860.3324 |  | 0.017369
| 2. Fugitive Emissions |  |  |  |  | NO |  | 351.0985 |  | NO
| 3. Other (please specify) |  |  |  |  | 0 |  | 0 |  | 0
| F. Consumption of Halocarbons and SF6 |  |  |  | 1383.7001 | 620.7823 | NO | 0 | 0.009825 | 0.0046101
| 1. Refrigeration and Air Conditioning Equipment |  |  |  | 999.5001 | 227.3785 | NO | NO | NO | NO
| 2. Foam Blowing |  |  |  | 303.72 | 340.2352 | NO | NO | NO | NO
| 3. Fire Extinguishers |  |  |  | 29 | 1.6886 | NO | NO | NO | NO
| 4. Aerosols/ Metered Dose Inhalers |  |  |  | 51.48 | 51.48 | NO | NO | NO | NO
| 5. Solvents |  |  |  | NO | NO | NO | NO | NO | NO
| 6. Other applications using ODS(3) substitutes |  |  |  | NO | NO | NO | NO | NO | NO
| 7. Semiconductor Manufacture |  |  |  | NO | NO | NO | NO | NO | NO
| 8. Electrical Equipment |  |  |  | NO | NO | NO | NO | NO | 0.0008165
| 9. Other (as specified in table 2(II) |  |  |  | 0 | 0 | 0 | 0 | 0.009825 | 0.0037936
| G. Other (please specify) | 396.486 | NA | NA | 0 | NA | 0 | NA | NA | NA | NA | NA | NA | NA
1998
| GREENHOUSE GAS SOURCE AND SINK | CO2 | CH4 | N2O | HFCs(1) |  | PFCs(1) |  | SF6 |  | NOx | CO | NMVOC | SO2
| CATEGORIES |  |  |  | P | A | P | A | P | A
|  | (Gg) |  |  | CO2 equivalent (Gg) |  |  |  | (Gg)
| Total Industrial Processes | 9574.0613 | 0.11917 | 15.608 | 1599.2929 | 751.4287 | 0 | 669.3303 | 0.01025 | 0.011289 | 6.5717 | 0.039676 | 9.551 | 0.40372
| A. Mineral Products | 5571.3627 | NA,NE | NA | [6 empty] | NE | NA | 2.897 | NA,NE
| 1. Cement Production | 3174.8276 | [11 empty] | NE
| 2. Lime Production | 1894.7644
| 3. Limestone and Dolomite Use | IE
| 4. Soda Ash Production and Use | NE
| 5. Asphalt Roofing | NA | [9 empty] | NA | NE
| 6. Road Paving with Asphalt | NA | [8 empty] | NE | NA | NA | NA
| 7. Other (please specify) | 501.7707 | NA,NE | NA | [6 empty] | NE | NA | 2.897 | NA
| B. Chemical Industry | 1776.8518 | 0.11917 | 15.608 | 0 | NA | 0 | NA | NA | NA | NE | 0.039676 | 1.9825 | 0.40372
| 1. Ammonia Production | 1365.6494 | NA | [7 empty] | NE | IE | NA | NA
| 2. Nitric Acid Production |  |  | 14.797 | [6 empty] | NE
| 3. Adipic Acid Production |  |  | NO | [6 empty] | NE | NO | NO
| 4. Carbide Production | NE | NE | [8 empty] | NO | NO | IE
| 5. Other (please specify) | 411.2024 | 0.11917 | 0.811 | 0 | NA | 0 | NA | NA | NA | NE | 0.039676 | 1.9825 | 0.40372
| C. Metal Production | 1831.6348 | IE,NA,NO | NA | 0 | NA,NO | 0 | NA,NO | NA,NE | NA,NO | NE | IE,NA,NO | 1.4829 | IE,NA,NO
| 1. Iron and Steel Production | 1831.6348 | IE,NA | [7 empty] | NE | IE | 0.85089 | IE
| 2. Ferroalloys Production | IE | IE | [7 empty] | NE | IE | IE | IE
| 3. Aluminium Production | NO | NO |  |  |  |  | NO |  |  | NE | NO | NO | NO
| 4. SF6 Used in Aluminium and Magnesium Foundries | [8 empty] | NA,NO
| 5. Other (please specify) | NA | NA | NA | 0 | NA | 0 | NA | NA | NA | NE | IE,NA | 0.632 | IE,NA
| GREENHOUSE GAS SOURCE AND SINK | CO2 | CH4 | N2O | HFCs(1) |  | PFCs(1) |  | SF6 |  | NOx | CO | NMVOC | SO2
| CATEGORIES |  |  |  | P | A | P | A | P | A
|  | (Gg) |  |  | CO2 equivalent (Gg) |  |  |  | (Gg)
| D. Other Production | NE | [8 empty] | NE | NA | 3.1886 | IE
| 1. Pulp and Paper | [9 empty] | NE | NA | 0.73461 | NE
| 2. Food and Drink(2) | NE | [10 empty] | 2.454
| E. Production of Halocarbons and SF6 |  |  |  |  | 0 |  | 669.3303 |  | 0.0065
| 1. By-product Emissions |  |  |  |  | NO |  | 346.6235 |  | 0.0065
| Production of HCFC-22 |  |  |  |  | NO
| Other |  |  |  |  | NO |  | 346.6235 |  | 0.0065
| 2. Fugitive Emissions |  |  |  |  | NO |  | 322.7068 |  | NO
| 3. Other (please specify) |  |  |  |  | 0 |  | 0 |  | 0
| F. Consumption of Halocarbons and SF6 |  |  |  | 1599.2929 | 751.4287 | NO | 0 | 0.01025 | 0.0047885
| 1. Refrigeration and Air Conditioning Equipment |  |  |  | 1209.5649 | 344.9092 | NO | NO | NO | NO
| 2. Foam Blowing |  |  |  | 299.16 | 344.2115 | NO | NO | NO | NO
| 3. Fire Extinguishers |  |  |  | 30.508 | 2.5079 | NO | NO | NO | NO
| 4. Aerosols/ Metered Dose Inhalers |  |  |  | 60.06 | 59.8 | NO | NO | NO | NO
| 5. Solvents |  |  |  | NO | NO | NO | NO | NO | NO
| 6. Other applications using ODS(3) substitutes |  |  |  | NO | NO | NO | NO | NO | NO
| 7. Semiconductor Manufacture |  |  |  | NO | NO | NO | NO | NO | NO
| 8. Electrical Equipment |  |  |  | NO | NO | NO | NO | NO | 0.0008165
| 9. Other (as specified in table 2(II) |  |  |  | 0 | 0 | 0 | 0 | 0.01025 | 0.003972
| G. Other (please specify) | 394.2121 | NA | NA | 0 | NA | 0 | NA | NA | NA | 6.5717 | NA | NA | NA
1999
| GREENHOUSE GAS SOURCE AND SINK | CO2 | CH4 | N2O | HFCs(1) |  | PFCs(1) |  | SF6 |  | NOx | CO | NMVOC | SO2
| CATEGORIES |  |  |  | P | A | P | A | P | A
|  | (Gg) |  |  | CO2 equivalent (Gg) |  |  |  | (Gg)
| Total Industrial Processes | 9874.3133 | 0.08292 | 15.1352 | -2.185 | 787.4593 | 0 | 347.9694 | 0.0108 | 0.0050098 | 6.3466 | 70.6754 | 26.689 | 23.6265
| A. Mineral Products | 5513.9315 | NA,NE | NA | [6 empty] | NE | NE | 3.406 | NE
| 1. Cement Production | 3113.2326 | [11 empty] | NE
| 2. Lime Production | 1945.3824
| 3. Limestone and Dolomite Use | IE
| 4. Soda Ash Production and Use | NE
| 5. Asphalt Roofing | NA | [9 empty] | NE | NE
| 6. Road Paving with Asphalt | NA | [8 empty] | NE | NE | 0.8 | NE
| 7. Other (please specify) | 455.3166 | NA,NE | NA | [6 empty] | NE | NE | 2.606 | NE
| B. Chemical Industry | 1984.4793 | 0.08292 | 15.1352 | 0 | NA | 0 | NA | NA | NA | NE | NE | 19.3692 | NE
| 1. Ammonia Production | 1634.144 | NA | [7 empty] | NE | NE | NE | NE
| 2. Nitric Acid Production |  |  | 14.3952 | [6 empty] | NE
| 3. Adipic Acid Production |  |  | NO | [6 empty] | NE | NE | NE
| 4. Carbide Production | NE | NE | [8 empty] | NE | NE | NE
| 5. Other (please specify) | 350.3353 | 0.08292 | 0.74 | 0 | NA | 0 | NA | NA | NA | NE | NE | 19.3692 | NE
| C. Metal Production | 1934.502 | IE,NA,NO | NA | 0 | NA,NO | 0 | NA,NO | NA,NE | NA,NO | NE | NE | 0.7094 | NE
| 1. Iron and Steel Production | 1934.502 | IE,NA | [7 empty] | NE | NE | 0.7094 | NE
| 2. Ferroalloys Production | IE | IE | [7 empty] | NE | NE | IE | NE
| 3. Aluminium Production | NO | NO |  |  |  |  | NO |  |  | NE | NE | NO | NE
| 4. SF6 Used in Aluminium and Magnesium Foundries | [8 empty] | NA,NO
| 5. Other (please specify) | NA | NA | NA | 0 | NA | 0 | NA | NA | NA | NE | NE | NA | NE
| GREENHOUSE GAS SOURCE AND SINK | CO2 | CH4 | N2O | HFCs(1) |  | PFCs(1) |  | SF6 |  | NOx | CO | NMVOC | SO2
| CATEGORIES |  |  |  | P | A | P | A | P | A
|  | (Gg) |  |  | CO2 equivalent (Gg) |  |  |  | (Gg)
| D. Other Production | NE | [8 empty] | NE | NE | 3.2043 | NE
| 1. Pulp and Paper | [9 empty] | NE | NE | 0.65599 | NE
| 2. Food and Drink(2) | NE | [10 empty] | 2.5484
| E. Production of Halocarbons and SF6 |  |  |  |  | 0 |  | 347.9694 |  | 0
| 1. By-product Emissions |  |  |  |  | NO |  | 19.5 |  | NO
| Production of HCFC-22 |  |  |  |  | NO
| Other |  |  |  |  | NO |  | 19.5 |  | NO
| 2. Fugitive Emissions |  |  |  |  | NO |  | 328.4694 |  | NO
| 3. Other (please specify) |  |  |  |  | 0 |  | 0 |  | 0
| F. Consumption of Halocarbons and SF6 |  |  |  | -2.185 | 787.4593 | NO | 0 | 0.0108 | 0.0050098
| 1. Refrigeration and Air Conditioning Equipment |  |  |  | 1478.4623 | 446.6203 | NO | NO | NO | NO
| 2. Foam Blowing |  |  |  | 242.78 | 269.306 | NO | NO | NO | NO
| 3. Fire Extinguishers |  |  |  | 37.2795 | 3.3479 | NO | NO | NO | NO
| 4. Aerosols/ Metered Dose Inhalers |  |  |  | 68.12 | 68.185 | NO | NO | NO | NO
| 5. Solvents |  |  |  | NO | NO | NO | NO | NO | NO
| 6. Other applications using ODS(3) substitutes |  |  |  | NO | NO | NO | NO | NO | NO
| 7. Semiconductor Manufacture |  |  |  | NO | NO | NO | NO | NO | NO
| 8. Electrical Equipment |  |  |  | NO | NO | NO | NO | NO | 0.0008165
| 9. Other (as specified in table 2(II) |  |  |  | 0 | 0 | 0 | 0 | 0.0108 | 0.0041933
| G. Other (please specify) | 441.4004 | NA | NA | 0 | NA | 0 | NA | NA | NA | 6.3466 | 70.6754 | NA | 23.6265
2000
| GREENHOUSE GAS SOURCE AND SINK | CO2 | CH4 | N2O | HFCs(1) |  | PFCs(1) |  | SF6 |  | NOx | CO | NMVOC | SO2
| CATEGORIES |  |  |  | P | A | P | A | P | A
|  | (Gg) |  |  | CO2 equivalent (Gg) |  |  |  | (Gg)
| Total Industrial Processes | 9883.4739 | 0.09958 | 14.7199 | -0.7104 | 893.2594 | 0 | 360.9012 | 0.009275 | 0.0045489 | 6.248 | 110.4784 | 26.6522 | 23.8229
| A. Mineral Products | 5825.3127 | NA,NE | NA | [6 empty] | NE | NE | 2.518 | NE
| 1. Cement Production | 3270.299 | [11 empty] | NE
| 2. Lime Production | 2066.5861
| 3. Limestone and Dolomite Use | IE
| 4. Soda Ash Production and Use | NE
| 5. Asphalt Roofing | NA | [9 empty] | NE | NE
| 6. Road Paving with Asphalt | NA | [8 empty] | NE | NE | 0.18191 | NE
| 7. Other (please specify) | 488.4276 | NA,NE | NA | [6 empty] | NE | NE | 2.3361 | NE
| B. Chemical Industry | 1941.5244 | 0.09958 | 14.7199 | 0 | NA | 0 | NA | NA | NA | NE | NE | 17.3743 | NE
| 1. Ammonia Production | 1561.0154 | NA | [7 empty] | NE | NE | NE | NE
| 2. Nitric Acid Production |  |  | 13.5879 | [6 empty] | NE
| 3. Adipic Acid Production |  |  | NO | [6 empty] | NE | NE | NE
| 4. Carbide Production | NE | NE | [8 empty] | NE | NE | NE
| 5. Other (please specify) | 380.5091 | 0.09958 | 1.132 | 0 | NA | 0 | NA | NA | NA | NE | NE | 17.3743 | NE
| C. Metal Production | 1727.6154 | IE,NA,NO | NA | 0 | NA,NO | 0 | NA,NO | NA,NE | NA,NO | NE | NE | 3.9192 | NE
| 1. Iron and Steel Production | 1727.6154 | IE,NA | [7 empty] | NE | NE | 3.8972 | NE
| 2. Ferroalloys Production | IE | IE | [7 empty] | NE | NE | 0.022 | NE
| 3. Aluminium Production | NO | NO |  |  |  |  | NO |  |  | NE | NE | NO | NE
| 4. SF6 Used in Aluminium and Magnesium Foundries | [8 empty] | NA,NO
| 5. Other (please specify) | NA | NA | NA | 0 | NA | 0 | NA | NA | NA | NE | NE | NA | NE
| GREENHOUSE GAS SOURCE AND SINK | CO2 | CH4 | N2O | HFCs(1) |  | PFCs(1) |  | SF6 |  | NOx | CO | NMVOC | SO2
| CATEGORIES |  |  |  | P | A | P | A | P | A
|  | (Gg) |  |  | CO2 equivalent (Gg) |  |  |  | (Gg)
| D. Other Production | NE | [8 empty] | NE | NE | 2.8408 | NE
| 1. Pulp and Paper | [9 empty] | NE | NE | 0.6924 | NE
| 2. Food and Drink(2) | NE | [10 empty] | 2.1484
| E. Production of Halocarbons and SF6 |  |  |  |  | 0 |  | 360.9012 |  | 0
| 1. By-product Emissions |  |  |  |  | NO |  | 6.5 |  | NO
| Production of HCFC-22 |  |  |  |  | NO
| Other |  |  |  |  | NO |  | 6.5 |  | NO
| 2. Fugitive Emissions |  |  |  |  | NO |  | 354.4012 |  | NO
| 3. Other (please specify) |  |  |  |  | 0 |  | 0 |  | 0
| F. Consumption of Halocarbons and SF6 |  |  |  | -0.7104 | 893.2594 | NO | 0 | 0.009275 | 0.0045489
| 1. Refrigeration and Air Conditioning Equipment |  |  |  | 274.106 | 564.258 | NO | NO | NO | NO
| 2. Foam Blowing |  |  |  | 28.6999 | 248.456 | NO | NO | NO | NO
| 3. Fire Extinguishers |  |  |  | 76.18 | 4.3654 | NO | NO | NO | NO
| 4. Aerosols/ Metered Dose Inhalers |  |  |  | NE | 76.18 | NO | NO | NO | NO
| 5. Solvents |  |  |  | NO | NO | NO | NO | NO | NO
| 6. Other applications using ODS(3) substitutes |  |  |  | NO | NO | NO | NO | NO | NO
| 7. Semiconductor Manufacture |  |  |  | NO | NO | NO | NO | NO | NO
| 8. Electrical Equipment |  |  |  | NO | NO | NO | NO | NO | 0.0008165
| 9. Other (as specified in table 2(II) |  |  |  | 0 | 0 | 0 | 0 | 0.009275 | 0.0037324
| G. Other (please specify) | 389.0214 | NA | NA | 0 | NA | 0 | NA | NA | NA | 6.248 | 110.4784 | NA | 23.8229
2001
| GREENHOUSE GAS SOURCE AND SINK | CO2 | CH4 | N2O | HFCs(1) |  | PFCs(1) |  | SF6 |  | NOx | CO | NMVOC | SO2
| CATEGORIES |  |  |  | P | A | P | A | P | A
|  | (Gg) |  |  | CO2 equivalent (Gg) |  |  |  | (Gg)
| Total Industrial Processes | 9291.2766 | 0.1206 | 14.1592 | -4.1234 | 1027.8649 | 0 | 222.603 | 0.01065 | 0.0043762 | 6.3548 | 98.9535 | 23.623 | 25.2069
| A. Mineral Products | 5440.3211 | NA,NE | NA,NE | [6 empty] | NE | NE | 2.7166 | NE
| 1. Cement Production | 2907.7434 | [11 empty] | NE
| 2. Lime Production | 2070.0774
| 3. Limestone and Dolomite Use | IE
| 4. Soda Ash Production and Use | NE
| 5. Asphalt Roofing | NA | [9 empty] | NE | NE
| 6. Road Paving with Asphalt | NA | [8 empty] | NE | NE | 0.14763 | NE
| 7. Other (please specify) | 462.5004 | NA,NE | NA,NE | [6 empty] | NE | NE | 2.569 | NE
| B. Chemical Industry | 1968.182 | 0.0966 | 14.1592 | 0 | NA | 0 | NA | NA | NA | NE | NE | 16.6903 | NE
| 1. Ammonia Production | 1511.3934 | NA | [7 empty] | NE | NE | NE | NE
| 2. Nitric Acid Production |  |  | 13.0041 | [6 empty] | NE
| 3. Adipic Acid Production |  |  | NO | [6 empty] | NE | NE | NE
| 4. Carbide Production | NE | NE | [8 empty] | NE | NE | NE
| 5. Other (please specify) | 456.7886 | 0.0966 | 1.155 | 0 | NA | 0 | NA | NA | NA | NE | NE | 16.6903 | NE
| C. Metal Production | 1589.4394 | 0.024 | NA | 0 | NA,NO | 0 | NA,NO | NA,NE | NA,NO | NE | NE | 1.3209 | NE
| 1. Iron and Steel Production | 1589.4394 | 0.024 | [7 empty] | NE | NE | 0.65492 | NE
| 2. Ferroalloys Production | IE | IE | [7 empty] | NE | NE | IE | NE
| 3. Aluminium Production | NO | NO |  |  |  |  | NO |  |  | NE | NE | NO | NE
| 4. SF6 Used in Aluminium and Magnesium Foundries | [8 empty] | NA,NO
| 5. Other (please specify) | NA | NA | NA | 0 | NA | 0 | NA | NA | NA | NE | NE | 0.666 | NE
| GREENHOUSE GAS SOURCE AND SINK | CO2 | CH4 | N2O | HFCs(1) |  | PFCs(1) |  | SF6 |  | NOx | CO | NMVOC | SO2
| CATEGORIES |  |  |  | P | A | P | A | P | A
|  | (Gg) |  |  | CO2 equivalent (Gg) |  |  |  | (Gg)
| D. Other Production | NE | [8 empty] | NE | NE | 2.8951 | NE
| 1. Pulp and Paper | [9 empty] | NE | NE | 0.66151 | NE
| 2. Food and Drink(2) | NE | [10 empty] | 2.2336
| E. Production of Halocarbons and SF6 |  |  |  |  | 0 |  | 222.603 |  | 0
| 1. By-product Emissions |  |  |  |  | NO |  | 22.243 |  | NO
| Production of HCFC-22 |  |  |  |  | NO
| Other |  |  |  |  | NO |  | 22.243 |  | NO
| 2. Fugitive Emissions |  |  |  |  | NO |  | 200.36 |  | NO
| 3. Other (please specify) |  |  |  |  | 0 |  | 0 |  | 0
| F. Consumption of Halocarbons and SF6 |  |  |  | -4.1234 | 1027.8649 | NO | 0 | 0.01065 | 0.0043762
| 1. Refrigeration and Air Conditioning Equipment |  |  |  | 2082.8677 | 710.0735 | NO | NO | NO | NO
| 2. Foam Blowing |  |  |  | 242.028 | 225.7262 | NO | NO | NO | NO
| 3. Fire Extinguishers |  |  |  | 24.4804 | 5.0952 | NO | NO | NO | NO
| 4. Aerosols/ Metered Dose Inhalers |  |  |  | 89.57 | 86.97 | NO | NO | NO | NO
| 5. Solvents |  |  |  | NO | NO | NO | NO | NO | NO
| 6. Other applications using ODS(3) substitutes |  |  |  | NO | NO | NO | NO | NO | NO
| 7. Semiconductor Manufacture |  |  |  | NO | NO | NO | NO | NO | NO
| 8. Electrical Equipment |  |  |  | NO | NO | NO | NO | NO | 0.0008165
| 9. Other (as specified in table 2(II) |  |  |  | 0 | 0 | 0 | 0 | 0.01065 | 0.0035597
| G. Other (please specify) | 293.3341 | NA | NA | 0 | NA | 0 | NA | NA | NA | 6.3548 | 98.9535 | NA | 25.2069
2002
| GREENHOUSE GAS SOURCE AND SINK | CO2 | CH4 | N2O | HFCs(1) |  | PFCs(1) |  | SF6 |  | NOx | CO | NMVOC | SO2
| CATEGORIES |  |  |  | P | A | P | A | P | A
|  | (Gg) |  |  | CO2 equivalent (Gg) |  |  |  | (Gg)
| Total Industrial Processes | 9819.6554 | 0.11039 | 12.8128 | -6.2671 | 1245.026 | 0 | 82.218 | 0.007353 | 0.003924 | 6.2468 | 99.8544 | 24.0942 | 23.6096
| A. Mineral Products | 5537.4941 | NA | NA | [6 empty] | NE | NE | 2.5049 | NE
| 1. Cement Production | 2938.5066 | [11 empty] | NE
| 2. Lime Production | 2143.5694
| 3. Limestone and Dolomite Use | IE
| 4. Soda Ash Production and Use | NE
| 5. Asphalt Roofing | NA | [9 empty] | NE | NE
| 6. Road Paving with Asphalt | NA | [8 empty] | NE | NE | 0.24388 | NE
| 7. Other (please specify) | 455.4181 | NA | NA | [6 empty] | NE | NE | 2.261 | NE
| B. Chemical Industry | 2013.3787 | 0.11039 | 12.8128 | 0 | NA | 0 | NA | NA | NA | NE | NE | 16.649 | NE
| 1. Ammonia Production | 1253.2793 | NA | [7 empty] | NE | NE | NE | NE
| 2. Nitric Acid Production |  |  | 11.8868 | [6 empty] | NE
| 3. Adipic Acid Production |  |  | NO | [6 empty] | NE | NE | NE
| 4. Carbide Production | NE | NE | [8 empty] | NE | NE | NE
| 5. Other (please specify) | 760.0994 | 0.11039 | 0.926 | 0 | NA | 0 | NA | NA | NA | NE | NE | 16.649 | NE
| C. Metal Production | 2021.7365 | IE,NA,NO | NA | 0 | NA,NO | 0 | NA,NO | NA,NE | NA,NO | NE | NE | 1.1507 | NE
| 1. Iron and Steel Production | 2021.7365 | IE,NA | [7 empty] | NE | NE | 0.50574 | NE
| 2. Ferroalloys Production | IE | IE | [7 empty] | NE | NE | IE | NE
| 3. Aluminium Production | NO | NO |  |  |  |  | NO |  |  | NE | NE | NO | NE
| 4. SF6 Used in Aluminium and Magnesium Foundries | [8 empty] | NA,NO
| 5. Other (please specify) | NA | NA | NA | 0 | NA | 0 | NA | NA | NA | NE | NE | 0.645 | NE
| GREENHOUSE GAS SOURCE AND SINK | CO2 | CH4 | N2O | HFCs(1) |  | PFCs(1) |  | SF6 |  | NOx | CO | NMVOC | SO2
| CATEGORIES |  |  |  | P | A | P | A | P | A
|  | (Gg) |  |  | CO2 equivalent (Gg) |  |  |  | (Gg)
| D. Other Production | NE | [8 empty] | NE | NE | 3.7895 | NE
| 1. Pulp and Paper | [9 empty] | NE | NE | 0.65386 | NE
| 2. Food and Drink(2) | NE | [10 empty] | 3.1357
| E. Production of Halocarbons and SF6 |  |  |  |  | 0 |  | 82.218 |  | 0
| 1. By-product Emissions |  |  |  |  | NO |  | 7.618 |  | NO
| Production of HCFC-22 |  |  |  |  | NO
| Other |  |  |  |  | NO |  | 7.618 |  | NO
| 2. Fugitive Emissions |  |  |  |  | NO |  | 74.6 |  | NO
| 3. Other (please specify) |  |  |  |  | 0 |  | 0 |  | 0
| F. Consumption of Halocarbons and SF6 |  |  |  | -6.2671 | 1245.026 | NO | 0 | 0.007353 | 0.003924
| 1. Refrigeration and Air Conditioning Equipment |  |  |  | 2543.6089 | 852.016 | NO | NO | NO | NO
| 2. Foam Blowing |  |  |  | 347.65 | 283.3232 | NO | NO | NO | NO
| 3. Fire Extinguishers |  |  |  | 33.6255 | 5.6768 | NO | NO | NO | NO
| 4. Aerosols/ Metered Dose Inhalers |  |  |  | 110.39 | 104.01 | NO | NO | NO | NO
| 5. Solvents |  |  |  | NO | NO | NO | NO | NO | NO
| 6. Other applications using ODS(3) substitutes |  |  |  | NO | NO | NO | NO | NO | NO
| 7. Semiconductor Manufacture |  |  |  | NO | NO | NO | NO | NO | NO
| 8. Electrical Equipment |  |  |  | NO | NO | NO | NO | NO | 0.0008165
| 9. Other (as specified in table 2(II) |  |  |  | 0 | 0 | 0 | 0 | 0.007353 | 0.0031075
| G. Other (please specify) | 247.0461 | NA | NA | 0 | NA | 0 | NA | NA | NA | 6.2468 | 99.8544 | NA | 23.6096
2003
| GREENHOUSE GAS SOURCE AND SINK | CO2 | CH4 | N2O | HFCs(1) |  | PFCs(1) |  | SF6 |  | NOx | CO | NMVOC | SO2
| CATEGORIES |  |  |  | P | A | P | A | P | A
|  | (Gg) |  |  | CO2 equivalent (Gg) |  |  |  | (Gg)
| Total Industrial Processes | 9844.0218 | 0.09556 | 10.3279 | -11.4045 | 1398.6885 | 0 | 208.6785 | 0.004763 | 0.0031373 | 5.7696 | 99.6724 | 22.0085 | 22.239
| A. Mineral Products | 5390.5436 | NA,NO | NA,NO | [6 empty] | NE | NE | 2.2068 | NE
| 1. Cement Production | 2878.1975 | [11 empty] | NE
| 2. Lime Production | 2072.1562
| 3. Limestone and Dolomite Use | IE
| 4. Soda Ash Production and Use | NE
| 5. Asphalt Roofing | NA | [9 empty] | NE | NE
| 6. Road Paving with Asphalt | NA | [8 empty] | NE | NE | 0.22575 | NE
| 7. Other (please specify) | 440.1899 | NA,NO | NA,NO | [6 empty] | NE | NE | 1.981 | NE
| B. Chemical Industry | 2468.6599 | 0.09556 | 10.3279 | 0 | NA | 0 | NA | NA | NA | NE | NE | 14.4706 | NE
| 1. Ammonia Production | 1274.1628 | NA | [7 empty] | NE | NE | NE | NE
| 2. Nitric Acid Production |  |  | 9.6349 | [6 empty] | NE
| 3. Adipic Acid Production |  |  | NO | [6 empty] | NE | NE | NE
| 4. Carbide Production | NE | NE | [8 empty] | NE | NE | NE
| 5. Other (please specify) | 1194.497 | 0.09556 | 0.693 | 0 | NA | 0 | NA | NA | NA | NE | NE | 14.4706 | NE
| C. Metal Production | 1699.6299 | IE,NA,NO | NA | 0 | NA,NO | 0 | NA,NO | NA,NE | NA,NO | NE | NE | 1.3287 | NE
| 1. Iron and Steel Production | 1699.6299 | IE,NA | [7 empty] | NE | NE | 0.66948 | NE
| 2. Ferroalloys Production | IE | IE | [7 empty] | NE | NE | IE | NE
| 3. Aluminium Production | NO | NO |  |  |  |  | NO |  |  | NE | NE | NO | NE
| 4. SF6 Used in Aluminium and Magnesium Foundries | [8 empty] | NA,NO
| 5. Other (please specify) | NA | NA | NA | 0 | NA | 0 | NA | NA | NA | NE | NE | 0.65922 | NE
| GREENHOUSE GAS SOURCE AND SINK | CO2 | CH4 | N2O | HFCs(1) |  | PFCs(1) |  | SF6 |  | NOx | CO | NMVOC | SO2
| CATEGORIES |  |  |  | P | A | P | A | P | A
|  | (Gg) |  |  | CO2 equivalent (Gg) |  |  |  | (Gg)
| D. Other Production | NE | [8 empty] | NE | NE | 4.0025 | NE
| 1. Pulp and Paper | [9 empty] | NE | NE | 0.7596 | NE
| 2. Food and Drink(2) | NE | [10 empty] | 3.2429
| E. Production of Halocarbons and SF6 |  |  |  |  | 0 |  | 208.6785 |  | 0
| 1. By-product Emissions |  |  |  |  | NO |  | 22.8735 |  | NO
| Production of HCFC-22 |  |  |  |  | NO
| Other |  |  |  |  | NO |  | 22.8735 |  | NO
| 2. Fugitive Emissions |  |  |  |  | NO |  | 185.805 |  | NO
| 3. Other (please specify) |  |  |  |  | 0 |  | 0 |  | 0
| F. Consumption of Halocarbons and SF6 |  |  |  | -11.4045 | 1398.6885 | NO | 0 | 0.004763 | 0.0031373
| 1. Refrigeration and Air Conditioning Equipment |  |  |  | 2009.4311 | 1027.0017 | NO | NO | NO | NO
| 2. Foam Blowing |  |  |  | 314.565 | 244.4118 | NO | NO | NO | NO
| 3. Fire Extinguishers |  |  |  | 55.564 | 6.5149 | NO | NO | NO | NO
| 4. Aerosols/ Metered Dose Inhalers |  |  |  | 123.07 | 120.76 | NO | NO | NO | NO
| 5. Solvents |  |  |  | NO | NO | NO | NO | NO | NO
| 6. Other applications using ODS(3) substitutes |  |  |  | NO | NO | NO | NO | NO | NO
| 7. Semiconductor Manufacture |  |  |  | NO | NO | NO | NO | NO | NO
| 8. Electrical Equipment |  |  |  | NO | NO | NO | NO | NO | 0.0008165
| 9. Other (as specified in table 2(II) |  |  |  | 0 | 0 | 0 | 0 | 0.004763 | 0.0023208
| G. Other (please specify) | 285.1884 | NA | NA | 0 | NA | 0 | NA | NA | NA | 5.7696 | 99.6724 | NA | 22.239
2004
| GREENHOUSE GAS SOURCE AND SINK | CO2 | CH4 | N2O | HFCs(1) |  | PFCs(1) |  | SF6 |  | NOx | CO | NMVOC | SO2
| CATEGORIES |  |  |  | P | A | P | A | P | A
|  | (Gg) |  |  | CO2 equivalent (Gg) |  |  |  | (Gg)
| Total Industrial Processes | 9982.1094 | 0.55913 | 10.955 | -11.4045 | 1461.3874 | 0 | 306.1858 | 0.002914 | 0.0021446 | 6.0676 | 100.7126 | 19.3814 | 21.6707
| A. Mineral Products | 5542.7899 | NA,NO | NA,NO | [6 empty] | NE | NE | 1.4968 | NE
| 1. Cement Production | 2837.0475 | [11 empty] | NE
| 2. Lime Production | 2227.59
| 3. Limestone and Dolomite Use | IE
| 4. Soda Ash Production and Use | NE
| 5. Asphalt Roofing | NA | [9 empty] | NE | NE
| 6. Road Paving with Asphalt | NA | [8 empty] | NE | NE | 0.22575 | NE
| 7. Other (please specify) | 478.1524 | NA,NO | NA,NO | [6 empty] | NE | NE | 1.271 | NE
| B. Chemical Industry | 2464.9491 | 0.14308 | 10.955 | 0 | NA | 0 | NA | NA | NA | NE | NE | 13.827 | NE
| 1. Ammonia Production | 1265.2119 | 0.000598 | [7 empty] | NE | NE | NE | NE
| 2. Nitric Acid Production |  |  | 10.058 | [6 empty] | NE
| 3. Adipic Acid Production |  |  | NO | [6 empty] | NE | NE | NE
| 4. Carbide Production | NE | NE | [8 empty] | NE | NE | NE
| 5. Other (please specify) | 1199.7372 | 0.14248 | 0.897 | 0 | NA | 0 | NA | NA | NA | NE | NE | 13.827 | NE
| C. Metal Production | 1654.929 | 0.41605 | NA | 0 | NA,NO | 0 | NA,NO | NA,NE | NA,NO | NE | NE | 0.681 | NE
| 1. Iron and Steel Production | 1654.929 | 0.41605 | [7 empty] | NE | NE | 0.009 | NE
| 2. Ferroalloys Production | IE | IE | [7 empty] | NE | NE | IE | NE
| 3. Aluminium Production | NO | NO |  |  |  |  | NO |  |  | NE | NE | NO | NE
| 4. SF6 Used in Aluminium and Magnesium Foundries | [8 empty] | NA,NO
| 5. Other (please specify) | NA | NA | NA | 0 | NA | 0 | NA | NA | NA | NE | NE | 0.672 | NE
| GREENHOUSE GAS SOURCE AND SINK | CO2 | CH4 | N2O | HFCs(1) |  | PFCs(1) |  | SF6 |  | NOx | CO | NMVOC | SO2
| CATEGORIES |  |  |  | P | A | P | A | P | A
|  | (Gg) |  |  | CO2 equivalent (Gg) |  |  |  | (Gg)
| D. Other Production | NE | [8 empty] | NE | NE | 3.3767 | NE
| 1. Pulp and Paper | [9 empty] | NE | NE | 0.7596 | NE
| 2. Food and Drink(2) | NE | [10 empty] | 2.6171
| E. Production of Halocarbons and SF6 |  |  |  |  | 0 |  | 306.1858 |  | 0
| 1. By-product Emissions |  |  |  |  | NO |  | 57.4275 |  | NO
| Production of HCFC-22 |  |  |  |  | NO
| Other |  |  |  |  | NO |  | 57.4275 |  | NO
| 2. Fugitive Emissions |  |  |  |  | NO |  | 248.7583 |  | NO
| 3. Other (please specify) |  |  |  |  | 0 |  | 0 |  | 0
| F. Consumption of Halocarbons and SF6 |  |  |  | -11.4045 | 1461.3874 | NO | 0 | 0.002914 | 0.0021446
| 1. Refrigeration and Air Conditioning Equipment |  |  |  | 2243.3214 | 1107.1148 | NO | NO | NO | NO
| 2. Foam Blowing |  |  |  | 265.5825 | 209.5013 | NO | NO | NO | NO
| 3. Fire Extinguishers |  |  |  | 87.29 | 7.9863 | NO | NO | NO | NO
| 4. Aerosols/ Metered Dose Inhalers |  |  |  | 143.09 | 136.785 | NO | NO | NO | NO
| 5. Solvents |  |  |  | NO | NO | NO | NO | NO | NO
| 6. Other applications using ODS(3) substitutes |  |  |  | NO | NO | NO | NO | NO | NO
| 7. Semiconductor Manufacture |  |  |  | NO | NO | NO | NO | NO | NO
| 8. Electrical Equipment |  |  |  | NO | NO | NO | NO | NO | 0.0004405
| 9. Other (as specified in table 2(II) |  |  |  | 0 | 0 | 0 | 0 | 0.002914 | 0.0017041
| G. Other (please specify) | 319.4414 | NA | NA | 0 | NA | 0 | NA | NA | NA | 6.0676 | 100.7126 | NA | 21.6707
2005
| GREENHOUSE GAS SOURCE AND SINK | CO2 | CH4 | N2O | HFCs(1) |  | PFCs(1) |  | SF6 |  | NOx | CO | NMVOC | SO2
| CATEGORIES |  |  |  | P | A | P | A | P | A
|  | (Gg) |  |  | CO2 equivalent (Gg) |  |  |  | (Gg)
| Total Industrial Processes | 9545.3237 | 2.08 | 10.9995 | -11.4045 | 1454.0479 | 0 | 140.9746 | 0.004763 | 0.001801 | 6.1729 | 88.1866 | 17.9783 | 21.3175
| A. Mineral Products | 5451.1015 | NA,NO | NA,NO | [6 empty] | NE | NE | 0.886 | NE
| 1. Cement Production | 2933.9577 | [11 empty] | NE
| 2. Lime Production | 2017.6023
| 3. Limestone and Dolomite Use | IE
| 4. Soda Ash Production and Use | NE
| 5. Asphalt Roofing | NA | [9 empty] | NE | NE
| 6. Road Paving with Asphalt | NA | [8 empty] | NE | NE | NE | NE
| 7. Other (please specify) | 499.5415 | NA,NO | NA,NO | [6 empty] | NE | NE | 0.886 | NE
| B. Chemical Industry | 2241.1786 | 0.11605 | 10.9995 | 0 | NA | 0 | NA | NA | NA | NE | NE | 13.558 | NE
| 1. Ammonia Production | 1330.3471 | 0.000679 | [7 empty] | NE | NE | NE | NE
| 2. Nitric Acid Production |  |  | 9.8911 | [6 empty] | NE
| 3. Adipic Acid Production |  |  | NO | [6 empty] | NE | NE | NE
| 4. Carbide Production | NE | NE | [8 empty] | NE | NE | NE
| 5. Other (please specify) | 910.8315 | 0.11537 | 1.1084 | 0 | NA | 0 | NA | NA | NA | NE | NE | 13.558 | NE
| C. Metal Production | 1535.1219 | 1.964 | NA | 0 | NA,NO | 0 | NA,NO | NA,NE | NA,NO | NE | NE | 0.638 | NE
| 1. Iron and Steel Production | 1535.1219 | 1.964 | [7 empty] | NE | NE | 0.018 | NE
| 2. Ferroalloys Production | IE | IE | [7 empty] | NE | NE | IE | NE
| 3. Aluminium Production | NO | NO |  |  |  |  | NO |  |  | NE | NE | NO | NE
| 4. SF6 Used in Aluminium and Magnesium Foundries | [8 empty] | NA,NO
| 5. Other (please specify) | NA | NA | NA | 0 | NA | 0 | NA | NA | NA | NE | NE | 0.62 | NE
| GREENHOUSE GAS SOURCE AND SINK | CO2 | CH4 | N2O | HFCs(1) |  | PFCs(1) |  | SF6 |  | NOx | CO | NMVOC | SO2
| CATEGORIES |  |  |  | P | A | P | A | P | A
|  | (Gg) |  |  | CO2 equivalent (Gg) |  |  |  | (Gg)
| D. Other Production | NE | [8 empty] | NE | NE | 2.8963 | NE
| 1. Pulp and Paper | [9 empty] | NE | NE | 0.78017 | NE
| 2. Food and Drink(2) | NE | [10 empty] | 2.1161
| E. Production of Halocarbons and SF6 |  |  |  |  | 0 |  | 140.9746 |  | 0
| 1. By-product Emissions |  |  |  |  | NO |  | 14.1635 |  | NO
| Production of HCFC-22 |  |  |  |  | NO
| Other |  |  |  |  | NO |  | 14.1635 |  | NO
| 2. Fugitive Emissions |  |  |  |  | NO |  | 126.8111 |  | NO
| 3. Other (please specify) |  |  |  |  | 0 |  | 0 |  | 0
| F. Consumption of Halocarbons and SF6 |  |  |  | -11.4045 | 1454.0479 | NO | 0 | 0.004763 | 0.001801
| 1. Refrigeration and Air Conditioning Equipment |  |  |  | 2299.997 | 1190.4114 | NO | NO | NO | NO
| 2. Foam Blowing |  |  |  | 125.5815 | 101.3542 | NO | NO | NO | NO
| 3. Fire Extinguishers |  |  |  | 62.48 | 11.0673 | NO | NO | NO | NO
| 4. Aerosols/ Metered Dose Inhalers |  |  |  | 144.52 | 151.215 | NO | NO | NO | NO
| 5. Solvents |  |  |  | NO | NO | NO | NO | NO | NO
| 6. Other applications using ODS(3) substitutes |  |  |  | NO | NO | NO | NO | NO | NO
| 7. Semiconductor Manufacture |  |  |  | NO | NO | NO | NO | NO | NO
| 8. Electrical Equipment |  |  |  | NO | NO | NO | NO | NO | 0.0004455
| 9. Other (as specified in table 2(II) |  |  |  | 0 | 0 | 0 | 0 | 0.004763 | 0.0013555
| G. Other (please specify) | 317.9217 | NA | NA | 0 | NA | 0 | NA | NA | NA | 6.1729 | 88.1866 | NA | 21.3175

## DK
1990
| GREENHOUSE GAS SOURCE AND SINK | CO2 | CH4 | N2O | HFCs(1) |  | PFCs(1) |  | SF6 |  | NOx | CO | NMVOC | SO2
| CATEGORIES |  |  |  | P | A | P | A | P | A
|  | (Gg) |  |  | CO2 equivalent (Gg) |  |  |  | (Gg)
| Total Industrial Processes | 1101.4563 | IE,NA,NO | 3.3642 | NA,NE,NO | NA,NE,NO | NA,NO | NA,NE,NO | NA,NO | 0.00186 | 0.842 | 0.24075 | 1.6255 | 0.636
| A. Mineral Products | 1072.2097 | IE,NA | IE,NA | [6 empty] | IE,NA | 0.24075 | 0.65404 | IE,NA
| 1. Cement Production | 882.4015 | [11 empty] | IE
| 2. Lime Production | 152.4783
| 3. Limestone and Dolomite Use | 18.1421
| 4. Soda Ash Production and Use | IE,NO
| 5. Asphalt Roofing | 0.018867 | [9 empty] | 0.00075468 | 0.0060374
| 6. Road Paving with Asphalt | 1.7619 | [8 empty] | NA | 0.24 | 0.548 | NA
| 7. Other (please specify) | 17.407 | IE,NA | IE,NA | [6 empty] | IE,NA | IE,NA | 0.1 | IE,NA
| B. Chemical Industry | 0.8 | NA,NO | 3.3642 | NA | NA | NA | NA | NA | NA | 0.842 | NA,NO | 0.39 | 0.636
| 1. Ammonia Production | NO | NO | [7 empty] | NO | NO | NO | NO
| 2. Nitric Acid Production |  |  | 3.3642 | [6 empty] | 0.806
| 3. Adipic Acid Production | NO |  | NO | [6 empty] | NO | NO | NO
| 4. Carbide Production | NO | NO | [8 empty] | NO | NO | NO
| 5. Other (please specify) | 0.8 | NA,NO | NA,NO | NA | NA | NA | NA | NA | NA | 0.036 | NA | 0.39 | 0.636
| C. Metal Production | 28.4466 | NA,NO | NA | NA | NA | NA,NO | NA,NO | NA | 0.0013 | IE,NA,NO | IE,NA,NO | IE,NA,NO | IE,NA,NO
| 1. Iron and Steel Production | 28.4466 | NA,NO | [7 empty] | IE | IE | IE | IE
| 2. Ferroalloys Production | NO | NO | [7 empty] | NO | NO | NO | NO
| 3. Aluminium Production | NO | NO |  |  |  |  | NO |  |  | NO | NO | NO | NO
| 4. SF6 Used in Aluminium and Magnesium Foundries | [8 empty] | 0.0013
| 5. Other (please specify) | NA | NA | NA | NA | NA | NA | NA | NA | NA | NA | NA | NA | NA
| GREENHOUSE GAS SOURCE AND SINK | CO2 | CH4 | N2O | HFCs(1) |  | PFCs(1) |  | SF6 |  | NOx | CO | NMVOC | SO2
| CATEGORIES |  |  |  | P | A | P | A | P | A
|  | (Gg) |  |  | CO2 equivalent (Gg) |  |  |  | (Gg)
| D. Other Production | NE | [8 empty] | NE | NE | 0.5815 | NE
| 1. Pulp and Paper | [9 empty] | NE | NE | NE | NE
| 2. Food and Drink(2) | NE | [10 empty] | 0.5815
| E. Production of Halocarbons and SF6 |  |  |  |  | NA,NO |  | NA,NO |  | NA,NO
| 1. By-product Emissions |  |  |  |  | NO |  | NA,NO |  | NO
| Production of HCFC-22 |  |  |  |  | NO
| Other |  |  |  |  | NO |  | NA,NO |  | NO
| 2. Fugitive Emissions |  |  |  |  | NO |  | NO |  | NO
| 3. Other (please specify) |  |  |  |  | NA |  | NA |  | NA
| F. Consumption of Halocarbons and SF6 |  |  |  | NE,NO | NA,NE,NO | NA,NO | NA,NE,NO | NA,NO | 0.00056
| 1. Refrigeration and Air Conditioning Equipment |  |  |  | NA | NA,NE | NA | NA,NE | NA | NA
| 2. Foam Blowing |  |  |  | NA | NA,NE | NA | NA | NA | NA
| 3. Fire Extinguishers |  |  |  | NO | NO | NO | NO | NA | NO
| 4. Aerosols/ Metered Dose Inhalers |  |  |  | NA | NA,NE | NA | NA | NA | NA
| 5. Solvents |  |  |  | NO | NO | NO | NO | NO | NO
| 6. Other applications using ODS substitutes |  |  |  | NO | NO | NO | NO | NO | NO
| 7. Semiconductor Manufacture |  |  |  | NO | NO | NO | NO | NO | NO
| 8. Electrical Equipment |  |  |  | NA | NA | NA | NA | NA | 6e-05
| 9. Other (please specify) |  |  |  | NO | NO | NO | NE,NO | NA | 0.0005
| G. Other (please specify) | NA | NA | NA | NA | NA | NA | NA | NA | NA | NA | NA | NA | NA
1991
| GREENHOUSE GAS SOURCE AND SINK | CO2 | CH4 | N2O | HFCs(1) |  | PFCs(1) |  | SF6 |  | NOx | CO | NMVOC | SO2
| CATEGORIES |  |  |  | P | A | P | A | P | A
|  | (Gg) |  |  | CO2 equivalent (Gg) |  |  |  | (Gg)
| Total Industrial Processes | 1275.4061 | IE,NA,NO | 3.0801 | NA,NE,NO | NA,NE,NO | NA,NO | NA,NE,NO | NA,NO | 0.002657 | 0.7776 | 0.24085 | 1.4093 | 0.4955
| A. Mineral Products | 1246.1611 | IE,NA | IE,NA | [6 empty] | IE,NA | 0.24085 | 0.6548 | IE,NA
| 1. Cement Production | 1087.8156 | [11 empty] | IE
| 2. Lime Production | 117.7869
| 3. Limestone and Dolomite Use | 23.1794
| 4. Soda Ash Production and Use | IE,NO
| 5. Asphalt Roofing | 0.014286 | [9 empty] | 0.00085034 | 0.0068027
| 6. Road Paving with Asphalt | 1.7619 | [8 empty] | NA | 0.24 | 0.548 | NA
| 7. Other (please specify) | 15.603 | IE,NA | IE,NA | [6 empty] | IE,NA | IE,NA | 0.1 | IE,NA
| B. Chemical Industry | 0.8 | NA,NO | 3.0801 | NA | NA | NA | NA | NA | NA | 0.7776 | NA,NO | 0.15 | 0.4955
| 1. Ammonia Production | NO | NO | [7 empty] | NO | NO | NO | NO
| 2. Nitric Acid Production |  |  | 3.0801 | [6 empty] | 0.7416
| 3. Adipic Acid Production | NO |  | NO | [6 empty] | NO | NO | NO
| 4. Carbide Production | NO | NO | [8 empty] | NO | NO | NO
| 5. Other (please specify) | 0.8 | NA,NO | NA,NO | NA | NA | NA | NA | NA | NA | 0.036 | NA | 0.15 | 0.4955
| C. Metal Production | 28.445 | NA,NO | NA | NA | NA | NA,NO | NA,NO | NA | 0.0013 | IE,NA,NO | IE,NA,NO | IE,NA,NO | IE,NA,NO
| 1. Iron and Steel Production | 28.445 | NA,NO | [7 empty] | IE | IE | IE | IE
| 2. Ferroalloys Production | NO | NO | [7 empty] | NO | NO | NO | NO
| 3. Aluminium Production | NO | NO |  |  |  |  | NO |  |  | NO | NO | NO | NO
| 4. SF6 Used in Aluminium and Magnesium Foundries | [8 empty] | 0.0013
| 5. Other (please specify) | NA | NA | NA | NA | NA | NA | NA | NA | NA | NA | NA | NA | NA
| GREENHOUSE GAS SOURCE AND SINK | CO2 | CH4 | N2O | HFCs(1) |  | PFCs(1) |  | SF6 |  | NOx | CO | NMVOC | SO2
| CATEGORIES |  |  |  | P | A | P | A | P | A
|  | (Gg) |  |  | CO2 equivalent (Gg) |  |  |  | (Gg)
| D. Other Production | NE | [8 empty] | NE | NE | 0.60449 | NE
| 1. Pulp and Paper | [9 empty] | NE | NE | NE | NE
| 2. Food and Drink(2) | NE | [10 empty] | 0.60449
| E. Production of Halocarbons and SF6 |  |  |  |  | NA,NO |  | NA,NO |  | NA,NO
| 1. By-product Emissions |  |  |  |  | NO |  | NA,NO |  | NO
| Production of HCFC-22 |  |  |  |  | NO
| Other |  |  |  |  | NO |  | NA,NO |  | NO
| 2. Fugitive Emissions |  |  |  |  | NO |  | NO |  | NO
| 3. Other (please specify) |  |  |  |  | NA |  | NA |  | NA
| F. Consumption of Halocarbons and SF6 |  |  |  | NE,NO | NA,NE,NO | NA,NO | NA,NE,NO | NA,NO | 0.001357
| 1. Refrigeration and Air Conditioning Equipment |  |  |  | NA | NA,NE | NA | NA,NE | NA | NA
| 2. Foam Blowing |  |  |  | NA | NA,NE | NA | NA | NA | NA
| 3. Fire Extinguishers |  |  |  | NO | NO | NO | NO | NA | NO
| 4. Aerosols/ Metered Dose Inhalers |  |  |  | NA | NA,NE | NA | NA | NA | NA
| 5. Solvents |  |  |  | NO | NO | NO | NO | NO | NO
| 6. Other applications using ODS substitutes |  |  |  | NO | NO | NO | NO | NO | NO
| 7. Semiconductor Manufacture |  |  |  | NO | NO | NO | NO | NO | NO
| 8. Electrical Equipment |  |  |  | NA | NA | NA | NA | NA | 0.000107
| 9. Other (please specify) |  |  |  | NO | NO | NO | NE,NO | NA | 0.00125
| G. Other (please specify) | NA | NA | NA | NA | NA | NA | NA | NA | NA | NA | NA | NA | NA
1992
| GREENHOUSE GAS SOURCE AND SINK | CO2 | CH4 | N2O | HFCs(1) |  | PFCs(1) |  | SF6 |  | NOx | CO | NMVOC | SO2
| CATEGORIES |  |  |  | P | A | P | A | P | A
|  | (Gg) |  |  | CO2 equivalent (Gg) |  |  |  | (Gg)
| Total Industrial Processes | 1394.8272 | IE,NA,NO | 2.7213 | NA,NE,NO | 3.436 | NA,NO | NA,NE,NO | NA,NO | 0.0037303 | 0.6912 | 0.25194 | 1.3287 | 0.6002
| A. Mineral Products | 1365.5822 | IE,NA | IE,NA | [6 empty] | IE,NA | 0.25194 | 0.65578 | IE,NA
| 1. Cement Production | 1192.3355 | [11 empty] | IE
| 2. Lime Production | 131.7334
| 3. Limestone and Dolomite Use | 25.2456
| 4. Soda Ash Production and Use | IE,NO
| 5. Asphalt Roofing | 0.011608 | [9 empty] | 0.00069094 | 0.0055275
| 6. Road Paving with Asphalt | 1.7871 | [8 empty] | NA | 0.25125 | 0.55025 | NA
| 7. Other (please specify) | 14.469 | IE,NA | IE,NA | [6 empty] | IE,NA | IE,NA | 0.1 | IE,NA
| B. Chemical Industry | 0.8 | NA,NO | 2.7213 | NA | NA | NA | NA | NA | NA | 0.6912 | NA,NO | 0.062 | 0.6002
| 1. Ammonia Production | NO | NO | [7 empty] | NO | NO | NO | NO
| 2. Nitric Acid Production |  |  | 2.7213 | [6 empty] | 0.6552
| 3. Adipic Acid Production | NO |  | NO | [6 empty] | NO | NO | NO
| 4. Carbide Production | NO | NO | [8 empty] | NO | NO | NO
| 5. Other (please specify) | 0.8 | NA,NO | NA,NO | NA | NA | NA | NA | NA | NA | 0.036 | NA | 0.062 | 0.6002
| C. Metal Production | 28.445 | NA,NO | NA | NA | NA | NA,NO | NA,NO | NA | 0.0013 | IE,NA,NO | IE,NA,NO | IE,NA,NO | IE,NA,NO
| 1. Iron and Steel Production | 28.445 | NA,NO | [7 empty] | IE | IE | IE | IE
| 2. Ferroalloys Production | NO | NO | [7 empty] | NO | NO | NO | NO
| 3. Aluminium Production | NO | NO |  |  |  |  | NO |  |  | NO | NO | NO | NO
| 4. SF6 Used in Aluminium and Magnesium Foundries | [8 empty] | 0.0013
| 5. Other (please specify) | NA | NA | NA | NA | NA | NA | NA | NA | NA | NA | NA | NA | NA
| GREENHOUSE GAS SOURCE AND SINK | CO2 | CH4 | N2O | HFCs(1) |  | PFCs(1) |  | SF6 |  | NOx | CO | NMVOC | SO2
| CATEGORIES |  |  |  | P | A | P | A | P | A
|  | (Gg) |  |  | CO2 equivalent (Gg) |  |  |  | (Gg)
| D. Other Production | NE | [8 empty] | NE | NE | 0.61096 | NE
| 1. Pulp and Paper | [9 empty] | NE | NE | NE | NE
| 2. Food and Drink(2) | NE | [10 empty] | 0.61096
| E. Production of Halocarbons and SF6 |  |  |  |  | NA,NO |  | NA,NO |  | NA,NO
| 1. By-product Emissions |  |  |  |  | NO |  | NA,NO |  | NO
| Production of HCFC-22 |  |  |  |  | NO
| Other |  |  |  |  | NO |  | NA,NO |  | NO
| 2. Fugitive Emissions |  |  |  |  | NO |  | NO |  | NO
| 3. Other (please specify) |  |  |  |  | NA |  | NA |  | NA
| F. Consumption of Halocarbons and SF6 |  |  |  | NE,NO | 3.436 | NA,NO | NA,NE,NO | NA,NO | 0.0024303
| 1. Refrigeration and Air Conditioning Equipment |  |  |  | NA | 0.416 | NA | NA,NE | NA | NA
| 2. Foam Blowing |  |  |  | NA | 3.02 | NA | NA | NA | NA
| 3. Fire Extinguishers |  |  |  | NO | NO | NO | NO | NA | NO
| 4. Aerosols/ Metered Dose Inhalers |  |  |  | NA | NA,NE | NA | NA | NA | NA
| 5. Solvents |  |  |  | NO | NO | NO | NO | NO | NO
| 6. Other applications using ODS substitutes |  |  |  | NO | NO | NO | NO | NO | NO
| 7. Semiconductor Manufacture |  |  |  | NO | NO | NO | NO | NO | NO
| 8. Electrical Equipment |  |  |  | NA | NA | NA | NA | NA | 0.000109
| 9. Other (please specify) |  |  |  | NO | NO | NO | NE,NO | NA | 0.0023213
| G. Other (please specify) | NA | NA | NA | NA | NA | NA | NA | NA | NA | NA | NA | NA | NA
1993
| GREENHOUSE GAS SOURCE AND SINK | CO2 | CH4 | N2O | HFCs(1) |  | PFCs(1) |  | SF6 |  | NOx | CO | NMVOC | SO2
| CATEGORIES |  |  |  | P | A | P | A | P | A
|  | (Gg) |  |  | CO2 equivalent (Gg) |  |  |  | (Gg)
| Total Industrial Processes | 1415.1076 | IE,NA,NO | 2.5643 | 317.7472 | 93.9338 | NA,NO | NA,NO | 0.0155 | 0.004233 | 0.6191 | 0.26323 | 1.288 | 0.4608
| A. Mineral Products | 1383.3376 | IE,NA | IE,NA | [6 empty] | IE,NA | 0.26323 | 0.65834 | IE,NA
| 1. Cement Production | 1206.0932 | [11 empty] | IE
| 2. Lime Production | 128.7236
| 3. Limestone and Dolomite Use | 32.5863
| 4. Soda Ash Production and Use | IE,NO
| 5. Asphalt Roofing | 0.018236 | [9 empty] | 0.00072945 | 0.0058356
| 6. Road Paving with Asphalt | 1.8123 | [8 empty] | NA | 0.2625 | 0.5525 | NA
| 7. Other (please specify) | 14.104 | IE,NA | IE,NA | [6 empty] | IE,NA | IE,NA | 0.1 | IE,NA
| B. Chemical Industry | 0.8 | NA,NO | 2.5643 | NA | NA | NA | NA | NA | NA | 0.6191 | NA,NO | 0.04 | 0.4608
| 1. Ammonia Production | NO | NO | [7 empty] | NO | NO | NO | NO
| 2. Nitric Acid Production |  |  | 2.5643 | [6 empty] | 0.5831
| 3. Adipic Acid Production | NO |  | NO | [6 empty] | NO | NO | NO
| 4. Carbide Production | NO | NO | [8 empty] | NO | NO | NO
| 5. Other (please specify) | 0.8 | NA,NO | NA,NO | NA | NA | NA | NA | NA | NA | 0.036 | NA | 0.04 | 0.4608
| C. Metal Production | 30.97 | NA,NO | NA | NA | NA | NA,NO | NA,NO | NA | 0.0015 | IE,NA,NO | IE,NA,NO | IE,NA,NO | IE,NA,NO
| 1. Iron and Steel Production | 30.97 | NA,NO | [7 empty] | IE | IE | IE | IE
| 2. Ferroalloys Production | NO | NO | [7 empty] | NO | NO | NO | NO
| 3. Aluminium Production | NO | NO |  |  |  |  | NO |  |  | NO | NO | NO | NO
| 4. SF6 Used in Aluminium and Magnesium Foundries | [8 empty] | 0.0015
| 5. Other (please specify) | NA | NA | NA | NA | NA | NA | NA | NA | NA | NA | NA | NA | NA
| GREENHOUSE GAS SOURCE AND SINK | CO2 | CH4 | N2O | HFCs(1) |  | PFCs(1) |  | SF6 |  | NOx | CO | NMVOC | SO2
| CATEGORIES |  |  |  | P | A | P | A | P | A
|  | (Gg) |  |  | CO2 equivalent (Gg) |  |  |  | (Gg)
| D. Other Production | NE | [8 empty] | NE | NE | 0.58969 | NE
| 1. Pulp and Paper | [9 empty] | NE | NE | NE | NE
| 2. Food and Drink(2) | NE | [10 empty] | 0.58969
| E. Production of Halocarbons and SF6 |  |  |  |  | NA,NO |  | NA,NO |  | NA,NO
| 1. By-product Emissions |  |  |  |  | NO |  | NA,NO |  | NO
| Production of HCFC-22 |  |  |  |  | NO
| Other |  |  |  |  | NO |  | NA,NO |  | NO
| 2. Fugitive Emissions |  |  |  |  | NO |  | NO |  | NO
| 3. Other (please specify) |  |  |  |  | NA |  | NA |  | NA
| F. Consumption of Halocarbons and SF6 |  |  |  | 317.7472 | 93.9338 | NA,NO | NA,NO | 0.0155 | 0.002733
| 1. Refrigeration and Air Conditioning Equipment |  |  |  | 79.3227 | 3.4138 | NA | NA | NA | NA
| 2. Foam Blowing |  |  |  | 238.4245 | 90.52 | NA | NA | NA | NA
| 3. Fire Extinguishers |  |  |  | NO | NO | NO | NO | NA | NO
| 4. Aerosols/ Metered Dose Inhalers |  |  |  | NA | NA | NA | NA | NA | NA
| 5. Solvents |  |  |  | NO | NO | NO | NO | NO | NO
| 6. Other applications using ODS substitutes |  |  |  | NO | NO | NO | NO | NO | NO
| 7. Semiconductor Manufacture |  |  |  | NO | NO | NO | NO | NO | NO
| 8. Electrical Equipment |  |  |  | NA | NA | NA | NA | 0.0014 | 0.000121
| 9. Other (please specify) |  |  |  | NO | NO | NO | NA,NO | 0.014 | 0.002612
| G. Other (please specify) | NA | NA | NA | NA | NA | NA | NA | NA | NA | NA | NA | NA | NA
1994
| GREENHOUSE GAS SOURCE AND SINK | CO2 | CH4 | N2O | HFCs(1) |  | PFCs(1) |  | SF6 |  | NOx | CO | NMVOC | SO2
| CATEGORIES |  |  |  | P | A | P | A | P | A
|  | (Gg) |  |  | CO2 equivalent (Gg) |  |  |  | (Gg)
| Total Industrial Processes | 1440.6769 | IE,NA,NO | 2.6016 | 484.9465 | 134.5289 | 3.5 | 0.0525 | 0.0179 | 0.0051071 | 0.636 | 0.23707 | 1.296 | 0.514
| A. Mineral Products | 1406.3819 | IE,NA | IE,NA | [6 empty] | IE,NA | 0.23707 | 0.65382 | IE,NA
| 1. Cement Production | 1192.196 | [11 empty] | IE
| 2. Lime Production | 144.4375
| 3. Limestone and Dolomite Use | 53.0845
| 4. Soda Ash Production and Use | IE,NO
| 5. Asphalt Roofing | 0.020518 | [9 empty] | 0.00082073 | 0.0065658
| 6. Road Paving with Asphalt | 1.7535 | [8 empty] | NA | 0.23625 | 0.54725 | NA
| 7. Other (please specify) | 14.89 | IE,NA | IE,NA | [6 empty] | IE,NA | IE,NA | 0.1 | IE,NA
| B. Chemical Industry | 0.8 | NA,NO | 2.6016 | NA | NA | NA | NA | NA | NA | 0.636 | NA,NO | 0.054 | 0.514
| 1. Ammonia Production | NO | NO | [7 empty] | NO | NO | NO | NO
| 2. Nitric Acid Production |  |  | 2.6016 | [6 empty] | 0.6
| 3. Adipic Acid Production | NO |  | NO | [6 empty] | NO | NO | NO
| 4. Carbide Production | NO | NO | [8 empty] | NO | NO | NO
| 5. Other (please specify) | 0.8 | NA,NO | NA,NO | NA | NA | NA | NA | NA | NA | 0.036 | NA | 0.054 | 0.514
| C. Metal Production | 33.495 | NA,NO | NA | NA | NA | NA,NO | NA,NO | NA | 0.0019 | IE,NA,NO | IE,NA,NO | IE,NA,NO | IE,NA,NO
| 1. Iron and Steel Production | 33.495 | NA,NO | [7 empty] | IE | IE | IE | IE
| 2. Ferroalloys Production | NO | NO | [7 empty] | NO | NO | NO | NO
| 3. Aluminium Production | NO | NO |  |  |  |  | NO |  |  | NO | NO | NO | NO
| 4. SF6 Used in Aluminium and Magnesium Foundries | [8 empty] | 0.0019
| 5. Other (please specify) | NA | NA | NA | NA | NA | NA | NA | NA | NA | NA | NA | NA | NA
| GREENHOUSE GAS SOURCE AND SINK | CO2 | CH4 | N2O | HFCs(1) |  | PFCs(1) |  | SF6 |  | NOx | CO | NMVOC | SO2
| CATEGORIES |  |  |  | P | A | P | A | P | A
|  | (Gg) |  |  | CO2 equivalent (Gg) |  |  |  | (Gg)
| D. Other Production | NE | [8 empty] | NE | NE | 0.58814 | NE
| 1. Pulp and Paper | [9 empty] | NE | NE | NE | NE
| 2. Food and Drink(2) | NE | [10 empty] | 0.58814
| E. Production of Halocarbons and SF6 |  |  |  |  | NA,NO |  | NA,NO |  | NA,NO
| 1. By-product Emissions |  |  |  |  | NO |  | NA,NO |  | NO
| Production of HCFC-22 |  |  |  |  | NO
| Other |  |  |  |  | NO |  | NA,NO |  | NO
| 2. Fugitive Emissions |  |  |  |  | NO |  | NO |  | NO
| 3. Other (please specify) |  |  |  |  | NA |  | NA |  | NA
| F. Consumption of Halocarbons and SF6 |  |  |  | 484.9465 | 134.5289 | 3.5 | 0.0525 | 0.0179 | 0.0032071
| 1. Refrigeration and Air Conditioning Equipment |  |  |  | 188.4334 | 14.8332 | 3.5 | 0.0525 | NA | NA
| 2. Foam Blowing |  |  |  | 296.5132 | 119.6957 | NA | NA | NA | NA
| 3. Fire Extinguishers |  |  |  | NO | NO | NO | NO | NA | NO
| 4. Aerosols/ Metered Dose Inhalers |  |  |  | NA | NA | NA | NA | NA | NA
| 5. Solvents |  |  |  | NO | NO | NO | NO | NO | NO
| 6. Other applications using ODS substitutes |  |  |  | NO | NO | NO | NO | NO | NO
| 7. Semiconductor Manufacture |  |  |  | NO | NO | NO | NO | NO | NO
| 8. Electrical Equipment |  |  |  | NA | NA | NA | NA | 0.0017 | 0.000138
| 9. Other (please specify) |  |  |  | NO | NO | NO | NA,NO | 0.0161 | 0.0030691
| G. Other (please specify) | NA | NA | NA | NA | NA | NA | NA | NA | NA | NA | NA | NA | NA
1995
| GREENHOUSE GAS SOURCE AND SINK | CO2 | CH4 | N2O | HFCs(1) |  | PFCs(1) |  | SF6 |  | NOx | CO | NMVOC | SO2
| CATEGORIES |  |  |  | P | A | P | A | P | A
|  | (Gg) |  |  | CO2 equivalent (Gg) |  |  |  | (Gg)
| Total Industrial Processes | 1446.2889 | IE,NA,NO | 2.9156 | 978.2041 | 217.7281 | 10.5 | 0.50225 | 0.0154 | 0.0044911 | 0.648 | 0.24457 | 1.3409 | 0.406
| A. Mineral Products | 1406.9299 | IE,NA | IE,NA | [6 empty] | IE,NA | 0.24457 | 0.6553 | IE,NA
| 1. Cement Production | 1203.777 | [11 empty] | IE
| 2. Lime Production | 132.0704
| 3. Limestone and Dolomite Use | 55.2247
| 4. Soda Ash Production and Use | IE,NO
| 5. Asphalt Roofing | 0.020457 | [9 empty] | 0.00081829 | 0.0065463
| 6. Road Paving with Asphalt | 1.7703 | [8 empty] | NA | 0.24375 | 0.54875 | NA
| 7. Other (please specify) | 14.067 | IE,NA | IE,NA | [6 empty] | IE,NA | IE,NA | 0.1 | IE,NA
| B. Chemical Industry | 0.8 | NA,NO | 2.9156 | NA | NA | NA | NA | NA | NA | 0.648 | NA,NO | 0.057 | 0.406
| 1. Ammonia Production | NO | NO | [7 empty] | NO | NO | NO | NO
| 2. Nitric Acid Production |  |  | 2.9156 | [6 empty] | 0.612
| 3. Adipic Acid Production | NO |  | NO | [6 empty] | NO | NO | NO
| 4. Carbide Production | NO | NO | [8 empty] | NO | NO | NO
| 5. Other (please specify) | 0.8 | NA,NO | NA,NO | NA | NA | NA | NA | NA | NA | 0.036 | NA | 0.057 | 0.406
| C. Metal Production | 38.559 | NA,NO | NA | NA | NA | NA,NO | NA,NO | NA | 0.0015 | IE,NA,NO | IE,NA,NO | IE,NA,NO | IE,NA,NO
| 1. Iron and Steel Production | 38.559 | NA,NO | [7 empty] | IE | IE | IE | IE
| 2. Ferroalloys Production | NO | NO | [7 empty] | NO | NO | NO | NO
| 3. Aluminium Production | NO | NO |  |  |  |  | NO |  |  | NO | NO | NO | NO
| 4. SF6 Used in Aluminium and Magnesium Foundries | [8 empty] | 0.0015
| 5. Other (please specify) | NA | NA | NA | NA | NA | NA | NA | NA | NA | NA | NA | NA | NA
| GREENHOUSE GAS SOURCE AND SINK | CO2 | CH4 | N2O | HFCs(1) |  | PFCs(1) |  | SF6 |  | NOx | CO | NMVOC | SO2
| CATEGORIES |  |  |  | P | A | P | A | P | A
|  | (Gg) |  |  | CO2 equivalent (Gg) |  |  |  | (Gg)
| D. Other Production | NE | [8 empty] | NE | NE | 0.6286 | NE
| 1. Pulp and Paper | [9 empty] | NE | NE | NE | NE
| 2. Food and Drink(2) | NE | [10 empty] | 0.6286
| E. Production of Halocarbons and SF6 |  |  |  |  | NA,NO |  | NA,NO |  | NA,NO
| 1. By-product Emissions |  |  |  |  | NO |  | NA,NO |  | NO
| Production of HCFC-22 |  |  |  |  | NO
| Other |  |  |  |  | NO |  | NA,NO |  | NO
| 2. Fugitive Emissions |  |  |  |  | NO |  | NO |  | NO
| 3. Other (please specify) |  |  |  |  | NA |  | NA |  | NA
| F. Consumption of Halocarbons and SF6 |  |  |  | 978.2041 | 217.7281 | 10.5 | 0.50225 | 0.0154 | 0.0029911
| 1. Refrigeration and Air Conditioning Equipment |  |  |  | 593.7566 | 35.1501 | 10.5 | 0.50225 | NA | NA
| 2. Foam Blowing |  |  |  | 384.4475 | 182.578 | NA | NA | NA | NA
| 3. Fire Extinguishers |  |  |  | NO | NO | NO | NO | NA | NO
| 4. Aerosols/ Metered Dose Inhalers |  |  |  | NA | NA | NA | NA | NA | NA
| 5. Solvents |  |  |  | NO | NO | NO | NO | NO | NO
| 6. Other applications using ODS substitutes |  |  |  | NO | NO | NO | NO | NO | NO
| 7. Semiconductor Manufacture |  |  |  | NO | NO | NO | NO | NO | NO
| 8. Electrical Equipment |  |  |  | NA | NA | NA | NA | 0.0014 | 0.000162
| 9. Other (please specify) |  |  |  | NO | NO | NO | NA,NO | 0.0149 | 0.0028291
| G. Other (please specify) | NA | NA | NA | NA | NA | NA | NA | NA | NA | NA | NA | NA | NA
1996
| GREENHOUSE GAS SOURCE AND SINK | CO2 | CH4 | N2O | HFCs(1) |  | PFCs(1) |  | SF6 |  | NOx | CO | NMVOC | SO2
| CATEGORIES |  |  |  | P | A | P | A | P | A
|  | (Gg) |  |  | CO2 equivalent (Gg) |  |  |  | (Gg)
| Total Industrial Processes | 1553.717 | IE,NA,NO | 2.6914 | 1220.2219 | 329.3025 | 21 | 1.6595 | 0.0106 | 0.0025506 | 0.5432 | 0.24471 | 1.3689 | 0.247
| A. Mineral Products | 1517.082 | IE,NA | IE,NA | [6 empty] | IE,NA | 0.24471 | 0.65643 | IE,NA
| 1. Cement Production | 1282.0636 | [11 empty] | IE
| 2. Lime Production | 129.9657
| 3. Limestone and Dolomite Use | 89.3224
| 4. Soda Ash Production and Use | IE,NO
| 5. Asphalt Roofing | 0.023993 | [9 empty] | 0.00095971 | 0.0076777
| 6. Road Paving with Asphalt | 1.7703 | [8 empty] | NA | 0.24375 | 0.54875 | NA
| 7. Other (please specify) | 13.936 | IE,NA | IE,NA | [6 empty] | IE,NA | IE,NA | 0.1 | IE,NA
| B. Chemical Industry | 1.45 | NA,NO | 2.6914 | NA | NA | NA | NA | NA | NA | 0.5432 | NA,NO | 0.113 | 0.247
| 1. Ammonia Production | NO | NO | [7 empty] | NO | NO | NO | NO
| 2. Nitric Acid Production |  |  | 2.6914 | [6 empty] | 0.504
| 3. Adipic Acid Production | NO |  | NO | [6 empty] | NO | NO | NO
| 4. Carbide Production | NO | NO | [8 empty] | NO | NO | NO
| 5. Other (please specify) | 1.45 | NA,NO | NA,NO | NA | NA | NA | NA | NA | NA | 0.0392 | NA | 0.113 | 0.247
| C. Metal Production | 35.185 | NA,NO | NA | NA | NA | NA,NO | NA,NO | NA | 0.0004 | IE,NA,NO | IE,NA,NO | IE,NA,NO | IE,NA,NO
| 1. Iron and Steel Production | 35.185 | NA,NO | [7 empty] | IE | IE | IE | IE
| 2. Ferroalloys Production | NO | NO | [7 empty] | NO | NO | NO | NO
| 3. Aluminium Production | NO | NO |  |  |  |  | NO |  |  | NO | NO | NO | NO
| 4. SF6 Used in Aluminium and Magnesium Foundries | [8 empty] | 0.0004
| 5. Other (please specify) | NA | NA | NA | NA | NA | NA | NA | NA | NA | NA | NA | NA | NA
| GREENHOUSE GAS SOURCE AND SINK | CO2 | CH4 | N2O | HFCs(1) |  | PFCs(1) |  | SF6 |  | NOx | CO | NMVOC | SO2
| CATEGORIES |  |  |  | P | A | P | A | P | A
|  | (Gg) |  |  | CO2 equivalent (Gg) |  |  |  | (Gg)
| D. Other Production | NE | [8 empty] | NE | NE | 0.59946 | NE
| 1. Pulp and Paper | [9 empty] | NE | NE | NE | NE
| 2. Food and Drink(2) | NE | [10 empty] | 0.59946
| E. Production of Halocarbons and SF6 |  |  |  |  | NA,NO |  | NA,NO |  | NA,NO
| 1. By-product Emissions |  |  |  |  | NO |  | NA,NO |  | NO
| Production of HCFC-22 |  |  |  |  | NO
| Other |  |  |  |  | NO |  | NA,NO |  | NO
| 2. Fugitive Emissions |  |  |  |  | NO |  | NO |  | NO
| 3. Other (please specify) |  |  |  |  | NA |  | NA |  | NA
| F. Consumption of Halocarbons and SF6 |  |  |  | 1220.2219 | 329.3025 | 21 | 1.6595 | 0.0106 | 0.0021506
| 1. Refrigeration and Air Conditioning Equipment |  |  |  | 742.3476 | 81.1054 | 21 | 1.6595 | NA | NA
| 2. Foam Blowing |  |  |  | 477.8743 | 248.1972 | NA | NA | NA | NA
| 3. Fire Extinguishers |  |  |  | NO | NO | NO | NO | NA | NO
| 4. Aerosols/ Metered Dose Inhalers |  |  |  | NA | NA | NA | NA | NA | NA
| 5. Solvents |  |  |  | NO | NO | NO | NO | NO | NO
| 6. Other applications using ODS substitutes |  |  |  | NO | NO | NO | NO | NO | NO
| 7. Semiconductor Manufacture |  |  |  | NO | NO | NO | NO | NO | NO
| 8. Electrical Equipment |  |  |  | NA | NA | NA | NA | 0.001 | 0.000181
| 9. Other (please specify) |  |  |  | NO | NO | NO | NA,NO | 0.0106 | 0.0019696
| G. Other (please specify) | NA | NA | NA | NA | NA | NA | NA | NA | NA | NA | NA | NA | NA
1997
| GREENHOUSE GAS SOURCE AND SINK | CO2 | CH4 | N2O | HFCs(1) |  | PFCs(1) |  | SF6 |  | NOx | CO | NMVOC | SO2
| CATEGORIES |  |  |  | P | A | P | A | P | A
|  | (Gg) |  |  | CO2 equivalent (Gg) |  |  |  | (Gg)
| Total Industrial Processes | 1721.1554 | IE,NA,NO | 2.7362 | 1117.5645 | 323.7532 | 56 | 4.1186 | 0.012 | 0.003057 | 0.611 | 0.2445 | 1.2656 | 0.397
| A. Mineral Products | 1685.2834 | IE,NA | IE,NA | [6 empty] | IE,NA | 0.2445 | 0.64778 | IE,NA
| 1. Cement Production | 1441.0292 | [11 empty] | IE
| 2. Lime Production | 138.8271
| 3. Limestone and Dolomite Use | 89.637
| 4. Soda Ash Production and Use | IE,NO
| 5. Asphalt Roofing | 0.018833 | [9 empty] | 0.00075334 | 0.0060267
| 6. Road Paving with Asphalt | 1.7703 | [8 empty] | NA | 0.24375 | 0.54875 | NA
| 7. Other (please specify) | 14.001 | IE,NA | IE,NA | [6 empty] | IE,NA | IE,NA | 0.093 | IE,NA
| B. Chemical Industry | 0.866 | NA,NO | 2.7362 | NA | NA | NA | NA | NA | NA | 0.611 | NA,NO | 0.044 | 0.397
| 1. Ammonia Production | NO | NO | [7 empty] | NO | NO | NO | NO
| 2. Nitric Acid Production |  |  | 2.7362 | [6 empty] | 0.571
| 3. Adipic Acid Production | NO |  | NO | [6 empty] | NO | NO | NO
| 4. Carbide Production | NO | NO | [8 empty] | NO | NO | NO
| 5. Other (please specify) | 0.866 | NA,NO | NA,NO | NA | NA | NA | NA | NA | NA | 0.04 | NA | 0.044 | 0.397
| C. Metal Production | 35.006 | NA,NO | NA | NA | NA | NA,NO | NA,NO | NA | 0.0006 | IE,NA,NO | IE,NA,NO | IE,NA,NO | IE,NA,NO
| 1. Iron and Steel Production | 35.006 | NA,NO | [7 empty] | IE | IE | IE | IE
| 2. Ferroalloys Production | NO | NO | [7 empty] | NO | NO | NO | NO
| 3. Aluminium Production | NO | NO |  |  |  |  | NO |  |  | NO | NO | NO | NO
| 4. SF6 Used in Aluminium and Magnesium Foundries | [8 empty] | 0.0006
| 5. Other (please specify) | NA | NA | NA | NA | NA | NA | NA | NA | NA | NA | NA | NA | NA
| GREENHOUSE GAS SOURCE AND SINK | CO2 | CH4 | N2O | HFCs(1) |  | PFCs(1) |  | SF6 |  | NOx | CO | NMVOC | SO2
| CATEGORIES |  |  |  | P | A | P | A | P | A
|  | (Gg) |  |  | CO2 equivalent (Gg) |  |  |  | (Gg)
| D. Other Production | NE | [8 empty] | NE | NE | 0.57378 | NE
| 1. Pulp and Paper | [9 empty] | NE | NE | NE | NE
| 2. Food and Drink(2) | NE | [10 empty] | 0.57378
| E. Production of Halocarbons and SF6 |  |  |  |  | NA,NO |  | NA,NO |  | NA,NO
| 1. By-product Emissions |  |  |  |  | NO |  | NA,NO |  | NO
| Production of HCFC-22 |  |  |  |  | NO
| Other |  |  |  |  | NO |  | NA,NO |  | NO
| 2. Fugitive Emissions |  |  |  |  | NO |  | NO |  | NO
| 3. Other (please specify) |  |  |  |  | NA |  | NA |  | NA
| F. Consumption of Halocarbons and SF6 |  |  |  | 1117.5645 | 323.7532 | 56 | 4.1186 | 0.012 | 0.002457
| 1. Refrigeration and Air Conditioning Equipment |  |  |  | 720.452 | 142.0216 | 56 | 4.1186 | NA | NA
| 2. Foam Blowing |  |  |  | 397.1125 | 181.7316 | NA | NA | NA | NA
| 3. Fire Extinguishers |  |  |  | NO | NO | NO | NO | NA | NO
| 4. Aerosols/ Metered Dose Inhalers |  |  |  | NA | NA | NA | NA | NA | NA
| 5. Solvents |  |  |  | NO | NO | NO | NO | NO | NO
| 6. Other applications using ODS substitutes |  |  |  | NO | NO | NO | NO | NO | NO
| 7. Semiconductor Manufacture |  |  |  | NO | NO | NO | NO | NO | NO
| 8. Electrical Equipment |  |  |  | NA | NA | NA | NA | 0.0042 | 0.00038
| 9. Other (please specify) |  |  |  | NO | NO | NO | NA,NO | 0.0088 | 0.002077
| G. Other (please specify) | NA | NA | NA | NA | NA | NA | NA | NA | NA | NA | NA | NA | NA
1998
| GREENHOUSE GAS SOURCE AND SINK | CO2 | CH4 | N2O | HFCs(1) |  | PFCs(1) |  | SF6 |  | NOx | CO | NMVOC | SO2
| CATEGORIES |  |  |  | P | A | P | A | P | A
|  | (Gg) |  |  | CO2 equivalent (Gg) |  |  |  | (Gg)
| Total Industrial Processes | 1725.1709 | IE,NA,NO | 2.6016 | 1823.8119 | 411.185 | 42 | 9.0967 | 0.00845 | 0.0024862 | 0.4718 | 0.21479 | 1.1968 | 0.408
| A. Mineral Products | 1682.4189 | IE,NA | IE,NA | [6 empty] | IE,NA | 0.21479 | 0.65407 | IE,NA
| 1. Cement Production | 1452.4804 | [11 empty] | IE
| 2. Lime Production | 122.0015
| 3. Limestone and Dolomite Use | 91.2459
| 4. Soda Ash Production and Use | IE,NO
| 5. Asphalt Roofing | 0.026002 | [9 empty] | 0.0010401 | 0.0083207
| 6. Road Paving with Asphalt | 1.7031 | [8 empty] | NA | 0.21375 | 0.54275 | NA
| 7. Other (please specify) | 14.962 | IE,NA | IE,NA | [6 empty] | IE,NA | IE,NA | 0.103 | IE,NA
| B. Chemical Industry | 0.563 | NA,NO | 2.6016 | NA | NA | NA | NA | NA | NA | 0.4718 | NA,NO | 0.04 | 0.408
| 1. Ammonia Production | NO | NO | [7 empty] | NO | NO | NO | NO
| 2. Nitric Acid Production |  |  | 2.6016 | [6 empty] | 0.419
| 3. Adipic Acid Production | NO |  | NO | [6 empty] | NO | NO | NO
| 4. Carbide Production | NO | NO | [8 empty] | NO | NO | NO
| 5. Other (please specify) | 0.563 | NA,NO | NA,NO | NA | NA | NA | NA | NA | NA | 0.0528 | NA | 0.04 | 0.408
| C. Metal Production | 42.189 | NA,NO | NA | NA | NA | NA,NO | NA,NO | NA | 0.0007 | IE,NA,NO | IE,NA,NO | IE,NA,NO | IE,NA,NO
| 1. Iron and Steel Production | 42.189 | NA,NO | [7 empty] | IE | IE | IE | IE
| 2. Ferroalloys Production | NO | NO | [7 empty] | NO | NO | NO | NO
| 3. Aluminium Production | NO | NO |  |  |  |  | NO |  |  | NO | NO | NO | NO
| 4. SF6 Used in Aluminium and Magnesium Foundries | [8 empty] | 0.0007
| 5. Other (please specify) | NA | NA | NA | NA | NA | NA | NA | NA | NA | NA | NA | NA | NA
| GREENHOUSE GAS SOURCE AND SINK | CO2 | CH4 | N2O | HFCs(1) |  | PFCs(1) |  | SF6 |  | NOx | CO | NMVOC | SO2
| CATEGORIES |  |  |  | P | A | P | A | P | A
|  | (Gg) |  |  | CO2 equivalent (Gg) |  |  |  | (Gg)
| D. Other Production | NE | [8 empty] | NE | NE | 0.50272 | NE
| 1. Pulp and Paper | [9 empty] | NE | NE | NE | NE
| 2. Food and Drink(2) | NE | [10 empty] | 0.50272
| E. Production of Halocarbons and SF6 |  |  |  |  | NA,NO |  | NA,NO |  | NA,NO
| 1. By-product Emissions |  |  |  |  | NO |  | NA,NO |  | NO
| Production of HCFC-22 |  |  |  |  | NO
| Other |  |  |  |  | NO |  | NA,NO |  | NO
| 2. Fugitive Emissions |  |  |  |  | NO |  | NO |  | NO
| 3. Other (please specify) |  |  |  |  | NA |  | NA |  | NA
| F. Consumption of Halocarbons and SF6 |  |  |  | 1823.8119 | 411.185 | 42 | 9.0967 | 0.00845 | 0.0017862
| 1. Refrigeration and Air Conditioning Equipment |  |  |  | 1235.6298 | 195.7244 | 42 | 9.0967 | NA | NA
| 2. Foam Blowing |  |  |  | 586.882 | 214.6806 | NA | NA | NA | NA
| 3. Fire Extinguishers |  |  |  | NO | NO | NO | NO | NA | NO
| 4. Aerosols/ Metered Dose Inhalers |  |  |  | 1.3 | 0.78 | NA | NA | NA | NA
| 5. Solvents |  |  |  | NO | NO | NO | NO | NO | NO
| 6. Other applications using ODS substitutes |  |  |  | NO | NO | NO | NO | NO | NO
| 7. Semiconductor Manufacture |  |  |  | NO | NO | NO | NO | NO | NO
| 8. Electrical Equipment |  |  |  | NA | NA | NA | NA | 0.00115 | 0.0002665
| 9. Other (please specify) |  |  |  | NO | NO | NO | NA,NO | 0.0083 | 0.0015197
| G. Other (please specify) | NA | NA | NA | NA | NA | NA | NA | NA | NA | NA | NA | NA | NA
1999
| GREENHOUSE GAS SOURCE AND SINK | CO2 | CH4 | N2O | HFCs(1) |  | PFCs(1) |  | SF6 |  | NOx | CO | NMVOC | SO2
| CATEGORIES |  |  |  | P | A | P | A | P | A
|  | (Gg) |  |  | CO2 equivalent (Gg) |  |  |  | (Gg)
| Total Industrial Processes | 1653.5425 | IE,NA,NO | 3.0652 | 1600.9125 | 502.9828 | 48.3 | 12.4815 | 0.0119 | 0.0027346 | 0.5094 | 0.23356 | 1.1594 | 0.487
| A. Mineral Products | 1609.9265 | IE,NA | IE,NA | [6 empty] | IE,NA | 0.23356 | 0.61695 | IE,NA
| 1. Cement Production | 1365.0981 | [11 empty] | IE
| 2. Lime Production | 125.7278
| 3. Limestone and Dolomite Use | 99.1941
| 4. Soda Ash Production and Use | IE,NO
| 5. Asphalt Roofing | 0.026401 | [9 empty] | 0.0010561 | 0.0084484
| 6. Road Paving with Asphalt | 1.7451 | [8 empty] | NA | 0.2325 | 0.5465 | NA
| 7. Other (please specify) | 18.135 | IE,NA | IE,NA | [6 empty] | IE,NA | IE,NA | 0.062 | IE,NA
| B. Chemical Industry | 0.581 | NA,NO | 3.0652 | NA | NA | NA | NA | NA | NA | 0.5094 | NA,NO | 0.041 | 0.487
| 1. Ammonia Production | NO | NO | [7 empty] | NO | NO | NO | NO
| 2. Nitric Acid Production |  |  | 3.0652 | [6 empty] | 0.451
| 3. Adipic Acid Production | NO |  | NO | [6 empty] | NO | NO | NO
| 4. Carbide Production | NO | NO | [8 empty] | NO | NO | NO
| 5. Other (please specify) | 0.581 | NA,NO | NA,NO | NA | NA | NA | NA | NA | NA | 0.0584 | NA | 0.041 | 0.487
| C. Metal Production | 43.035 | NA,NO | NA | NA | NA | NA,NO | NA,NO | NA | 0.0007 | IE,NA,NO | IE,NA,NO | IE,NA,NO | IE,NA,NO
| 1. Iron and Steel Production | 43.035 | NA,NO | [7 empty] | IE | IE | IE | IE
| 2. Ferroalloys Production | NO | NO | [7 empty] | NO | NO | NO | NO
| 3. Aluminium Production | NO | NO |  |  |  |  | NO |  |  | NO | NO | NO | NO
| 4. SF6 Used in Aluminium and Magnesium Foundries | [8 empty] | 0.0007
| 5. Other (please specify) | NA | NA | NA | NA | NA | NA | NA | NA | NA | NA | NA | NA | NA
| GREENHOUSE GAS SOURCE AND SINK | CO2 | CH4 | N2O | HFCs(1) |  | PFCs(1) |  | SF6 |  | NOx | CO | NMVOC | SO2
| CATEGORIES |  |  |  | P | A | P | A | P | A
|  | (Gg) |  |  | CO2 equivalent (Gg) |  |  |  | (Gg)
| D. Other Production | NE | [8 empty] | NE | NE | 0.5015 | NE
| 1. Pulp and Paper | [9 empty] | NE | NE | NE | NE
| 2. Food and Drink(2) | NE | [10 empty] | 0.5015
| E. Production of Halocarbons and SF6 |  |  |  |  | NA,NO |  | NA,NO |  | NA,NO
| 1. By-product Emissions |  |  |  |  | NO |  | NA,NO |  | NO
| Production of HCFC-22 |  |  |  |  | NO
| Other |  |  |  |  | NO |  | NA,NO |  | NO
| 2. Fugitive Emissions |  |  |  |  | NO |  | NO |  | NO
| 3. Other (please specify) |  |  |  |  | NA |  | NA |  | NA
| F. Consumption of Halocarbons and SF6 |  |  |  | 1600.9125 | 502.9828 | 48.3 | 12.4815 | 0.0119 | 0.0020346
| 1. Refrigeration and Air Conditioning Equipment |  |  |  | 1203.5354 | 324.6795 | 48.3 | 12.4815 | NA | NA
| 2. Foam Blowing |  |  |  | 379.1771 | 167.7733 | NA | NA | NA | NA
| 3. Fire Extinguishers |  |  |  | NO | NO | NO | NO | NA | NO
| 4. Aerosols/ Metered Dose Inhalers |  |  |  | 18.2 | 10.53 | NA | NA | NA | NA
| 5. Solvents |  |  |  | NO | NO | NO | NO | NO | NO
| 6. Other applications using ODS substitutes |  |  |  | NO | NO | NO | NO | NO | NO
| 7. Semiconductor Manufacture |  |  |  | NO | NO | NO | NO | NO | NO
| 8. Electrical Equipment |  |  |  | NA | NA | NA | NA | 0.0047 | 0.000483
| 9. Other (please specify) |  |  |  | NO | NO | NO | NA,NO | 0.0082 | 0.0015516
| G. Other (please specify) | NA | NA | NA | NA | NA | NA | NA | NA | NA | NA | NA | NA | NA
2000
| GREENHOUSE GAS SOURCE AND SINK | CO2 | CH4 | N2O | HFCs(1) |  | PFCs(1) |  | SF6 |  | NOx | CO | NMVOC | SO2
| CATEGORIES |  |  |  | P | A | P | A | P | A
|  | (Gg) |  |  | CO2 equivalent (Gg) |  |  |  | (Gg)
| Total Industrial Processes | 1681.7362 | IE,NA,NO | 3.2371 | 1653.4823 | 604.6369 | 47.88 | 17.8904 | 0.008129 | 0.0024781 | 0.4467 | 0.22253 | 1.0898 | 0.421
| A. Mineral Products | 1640.3572 | IE,NA | IE,NA | [6 empty] | IE,NA | 0.22253 | 0.59449 | IE,NA
| 1. Cement Production | 1405.6439 | [11 empty] | IE
| 2. Lime Production | 123.4836
| 3. Limestone and Dolomite Use | 93.6088
| 4. Soda Ash Production and Use | IE,NO
| 5. Asphalt Roofing | 0.032007 | [9 empty] | 0.0012803 | 0.010242
| 6. Road Paving with Asphalt | 1.7199 | [8 empty] | NA | 0.22125 | 0.54425 | NA
| 7. Other (please specify) | 15.869 | IE,NA | IE,NA | [6 empty] | IE,NA | IE,NA | 0.04 | IE,NA
| B. Chemical Industry | 0.653 | NA,NO | 3.2371 | NA | NA | NA | NA | NA | NA | 0.4467 | NA,NO | 0.029 | 0.421
| 1. Ammonia Production | NO | NO | [7 empty] | NO | NO | NO | NO
| 2. Nitric Acid Production |  |  | 3.2371 | [6 empty] | 0.413
| 3. Adipic Acid Production | NO |  | NO | [6 empty] | NO | NO | NO
| 4. Carbide Production | NO | NO | [8 empty] | NO | NO | NO
| 5. Other (please specify) | 0.653 | NA,NO | NA,NO | NA | NA | NA | NA | NA | NA | 0.0337 | NA | 0.029 | 0.421
| C. Metal Production | 40.726 | NA,NO | NA | NA | NA | NA,NO | NA,NO | NA | 0.000891 | IE,NA,NO | IE,NA,NO | IE,NA,NO | IE,NA,NO
| 1. Iron and Steel Production | 40.726 | NA,NO | [7 empty] | IE | IE | IE | IE
| 2. Ferroalloys Production | NO | NO | [7 empty] | NO | NO | NO | NO
| 3. Aluminium Production | NO | NO |  |  |  |  | NO |  |  | NO | NO | NO | NO
| 4. SF6 Used in Aluminium and Magnesium Foundries | [8 empty] | 0.000891
| 5. Other (please specify) | NA | NA | NA | NA | NA | NA | NA | NA | NA | NA | NA | NA | NA
| GREENHOUSE GAS SOURCE AND SINK | CO2 | CH4 | N2O | HFCs(1) |  | PFCs(1) |  | SF6 |  | NOx | CO | NMVOC | SO2
| CATEGORIES |  |  |  | P | A | P | A | P | A
|  | (Gg) |  |  | CO2 equivalent (Gg) |  |  |  | (Gg)
| D. Other Production | NE | [8 empty] | NE | NE | 0.46627 | NE
| 1. Pulp and Paper | [9 empty] | NE | NE | NE | NE
| 2. Food and Drink(2) | NE | [10 empty] | 0.46627
| E. Production of Halocarbons and SF6 |  |  |  |  | NA,NO |  | NA,NO |  | NA,NO
| 1. By-product Emissions |  |  |  |  | NO |  | NA,NO |  | NO
| Production of HCFC-22 |  |  |  |  | NO
| Other |  |  |  |  | NO |  | NA,NO |  | NO
| 2. Fugitive Emissions |  |  |  |  | NO |  | NO |  | NO
| 3. Other (please specify) |  |  |  |  | NA |  | NA |  | NA
| F. Consumption of Halocarbons and SF6 |  |  |  | 1653.4823 | 604.6369 | 47.88 | 17.8904 | 0.008129 | 0.0015871
| 1. Refrigeration and Air Conditioning Equipment |  |  |  | 1302.6692 | 420.0171 | 44.1 | 16.0004 | NA | NA
| 2. Foam Blowing |  |  |  | 335.8631 | 167.8498 | NA | NA | NA | NA
| 3. Fire Extinguishers |  |  |  | NO | NO | NO | NO | NA | NO
| 4. Aerosols/ Metered Dose Inhalers |  |  |  | 14.95 | 16.77 | NA | NA | NA | NA
| 5. Solvents |  |  |  | NO | NO | NO | NO | NO | NO
| 6. Other applications using ODS substitutes |  |  |  | NO | NO | NO | NO | NO | NO
| 7. Semiconductor Manufacture |  |  |  | NO | NO | NO | NO | NO | NO
| 8. Electrical Equipment |  |  |  | NA | NA | NA | NA | 0.004 | 0.00046908
| 9. Other (please specify) |  |  |  | NO | NO | 3.78 | 1.89 | 0.005129 | 0.001118
| G. Other (please specify) | NA | NA | NA | NA | NA | NA | NA | NA | NA | NA | NA | NA | NA
2001
| GREENHOUSE GAS SOURCE AND SINK | CO2 | CH4 | N2O | HFCs(1) |  | PFCs(1) |  | SF6 |  | NOx | CO | NMVOC | SO2
| CATEGORIES |  |  |  | P | A | P | A | P | A
|  | (Gg) |  |  | CO2 equivalent (Gg) |  |  |  | (Gg)
| Total Industrial Processes | 1707.911 | IE,NA,NO | 2.8558 | 1080.7993 | 647.3172 | 26.054 | 22.1272 | 0.0047433 | 0.001272 | 0.4219 | 0.196 | 1.0461 | 0.449
| A. Mineral Products | 1660.407 | IE,NA | IE,NA | [6 empty] | IE,NA | 0.196 | 0.56498 | IE,NA
| 1. Cement Production | 1431.6029 | [11 empty] | IE
| 2. Lime Production | 118.9434
| 3. Limestone and Dolomite Use | 92.1707
| 4. Soda Ash Production and Use | IE,NO
| 5. Asphalt Roofing | 0.024929 | [9 empty] | 0.00099715 | 0.0079772
| 6. Road Paving with Asphalt | 1.6611 | [8 empty] | NA | 0.195 | 0.539 | NA
| 7. Other (please specify) | 16.004 | IE,NA | IE,NA | [6 empty] | IE,NA | IE,NA | 0.018 | IE,NA
| B. Chemical Industry | 0.827 | NA,NO | 2.8558 | NA | NA | NA | NA | NA | NA | 0.4219 | NA,NO | 0.029041 | 0.449
| 1. Ammonia Production | NO | NO | [7 empty] | NO | NO | NO | NO
| 2. Nitric Acid Production |  |  | 2.8558 | [6 empty] | 0.41
| 3. Adipic Acid Production | NO |  | NO | [6 empty] | NO | NO | NO
| 4. Carbide Production | NO | NO | [8 empty] | NO | NO | NO
| 5. Other (please specify) | 0.827 | NA,NO | NA,NO | NA | NA | NA | NA | NA | NA | 0.0119 | NA | 0.029041 | 0.449
| C. Metal Production | 46.677 | NA,NO | NA | NA | NA | NA,NO | NA,NO | NA | NA,NO | IE,NA,NO | IE,NA,NO | IE,NA,NO | IE,NA,NO
| 1. Iron and Steel Production | 46.677 | NA,NO | [7 empty] | IE | IE | IE | IE
| 2. Ferroalloys Production | NO | NO | [7 empty] | NO | NO | NO | NO
| 3. Aluminium Production | NO | NO |  |  |  |  | NO |  |  | NO | NO | NO | NO
| 4. SF6 Used in Aluminium and Magnesium Foundries | [8 empty] | NO
| 5. Other (please specify) | NA | NA | NA | NA | NA | NA | NA | NA | NA | NA | NA | NA | NA
| GREENHOUSE GAS SOURCE AND SINK | CO2 | CH4 | N2O | HFCs(1) |  | PFCs(1) |  | SF6 |  | NOx | CO | NMVOC | SO2
| CATEGORIES |  |  |  | P | A | P | A | P | A
|  | (Gg) |  |  | CO2 equivalent (Gg) |  |  |  | (Gg)
| D. Other Production | NE | [8 empty] | NE | NE | 0.45207 | NE
| 1. Pulp and Paper | [9 empty] | NE | NE | NE | NE
| 2. Food and Drink(2) | NE | [10 empty] | 0.45207
| E. Production of Halocarbons and SF6 |  |  |  |  | NA,NO |  | NA,NO |  | NA,NO
| 1. By-product Emissions |  |  |  |  | NO |  | NA,NO |  | NO
| Production of HCFC-22 |  |  |  |  | NO
| Other |  |  |  |  | NO |  | NA,NO |  | NO
| 2. Fugitive Emissions |  |  |  |  | NO |  | NO |  | NO
| 3. Other (please specify) |  |  |  |  | NA |  | NA |  | NA
| F. Consumption of Halocarbons and SF6 |  |  |  | 1080.7993 | 647.3172 | 26.054 | 22.1272 | 0.0047433 | 0.001272
| 1. Refrigeration and Air Conditioning Equipment |  |  |  | 806.5665 | 449.1553 | 22.55 | 18.4872 | NA | NA
| 2. Foam Blowing |  |  |  | 263.8327 | 186.1499 | NA | NA | NA | NA
| 3. Fire Extinguishers |  |  |  | NO | NO | NO | NO | NA | NO
| 4. Aerosols/ Metered Dose Inhalers |  |  |  | 10.4 | 12.012 | NA | NA | NA | NA
| 5. Solvents |  |  |  | NO | NO | NO | NO | NO | NO
| 6. Other applications using ODS substitutes |  |  |  | NO | NO | NO | NO | NO | NO
| 7. Semiconductor Manufacture |  |  |  | NO | NO | NO | NO | NO | NO
| 8. Electrical Equipment |  |  |  | NA | NA | NA | NA | 0.00437 | 0.00052524
| 9. Other (please specify) |  |  |  | NO | NO | 3.5 | 3.64 | 0.001 | 0.00074678
| G. Other (please specify) | NA | NA | NA | NA | NA | NA | NA | NA | NA | NA | NA | NA | NA
2002
| GREENHOUSE GAS SOURCE AND SINK | CO2 | CH4 | N2O | HFCs(1) |  | PFCs(1) |  | SF6 |  | NOx | CO | NMVOC | SO2
| CATEGORIES |  |  |  | P | A | P | A | P | A
|  | (Gg) |  |  | CO2 equivalent (Gg) |  |  |  | (Gg)
| Total Industrial Processes | 1696.7079 | IE,NA,NO | 2.497 | 1300.0263 | 672.059 | 13.622 | 22.1677 | 0.0014 | 0.0010464 | 0.419 | 0.1957 | 1.1224 | 0.436
| A. Mineral Products | 1696.1579 | IE,NA | IE,NA | [6 empty] | IE,NA | 0.1957 | 0.56257 | IE,NA
| 1. Cement Production | 1451.7709 | [11 empty] | IE
| 2. Lime Production | 141.0244
| 3. Limestone and Dolomite Use | 85.4151
| 4. Soda Ash Production and Use | IE,NO
| 5. Asphalt Roofing | 0.017396 | [9 empty] | 0.00069583 | 0.0055666
| 6. Road Paving with Asphalt | 1.6611 | [8 empty] | NA | 0.195 | 0.539 | NA
| 7. Other (please specify) | 16.269 | IE,NA | IE,NA | [6 empty] | IE,NA | IE,NA | 0.018 | IE,NA
| B. Chemical Industry | 0.55 | NA,NO | 2.497 | NA | NA | NA | NA | NA | NA | 0.419 | NA,NO | 0.026678 | 0.436
| 1. Ammonia Production | NO | NO | [7 empty] | NO | NO | NO | NO
| 2. Nitric Acid Production |  |  | 2.497 | [6 empty] | 0.397
| 3. Adipic Acid Production | NO |  | NO | [6 empty] | NO | NO | NO
| 4. Carbide Production | NO | NO | [8 empty] | NO | NO | NO
| 5. Other (please specify) | 0.55 | NA,NO | NA,NO | NA | NA | NA | NA | NA | NA | 0.022 | NA | 0.026678 | 0.436
| C. Metal Production | NA,NO | NA,NO | NA | NA | NA | NA,NO | NA,NO | NA | NA,NO | IE,NA,NO | IE,NA,NO | IE,NA,NO | IE,NA,NO
| 1. Iron and Steel Production | NA,NO | NA,NO | [7 empty] | IE | IE | IE | IE
| 2. Ferroalloys Production | NO | NO | [7 empty] | NO | NO | NO | NO
| 3. Aluminium Production | NO | NO |  |  |  |  | NO |  |  | NO | NO | NO | NO
| 4. SF6 Used in Aluminium and Magnesium Foundries | [8 empty] | NO
| 5. Other (please specify) | NA | NA | NA | NA | NA | NA | NA | NA | NA | NA | NA | NA | NA
| GREENHOUSE GAS SOURCE AND SINK | CO2 | CH4 | N2O | HFCs(1) |  | PFCs(1) |  | SF6 |  | NOx | CO | NMVOC | SO2
| CATEGORIES |  |  |  | P | A | P | A | P | A
|  | (Gg) |  |  | CO2 equivalent (Gg) |  |  |  | (Gg)
| D. Other Production | NE | [8 empty] | NE | NE | 0.53312 | NE
| 1. Pulp and Paper | [9 empty] | NE | NE | NE | NE
| 2. Food and Drink(2) | NE | [10 empty] | 0.53312
| E. Production of Halocarbons and SF6 |  |  |  |  | NA,NO |  | NA,NO |  | NA,NO
| 1. By-product Emissions |  |  |  |  | NO |  | NA,NO |  | NO
| Production of HCFC-22 |  |  |  |  | NO
| Other |  |  |  |  | NO |  | NA,NO |  | NO
| 2. Fugitive Emissions |  |  |  |  | NO |  | NO |  | NO
| 3. Other (please specify) |  |  |  |  | NA |  | NA |  | NA
| F. Consumption of Halocarbons and SF6 |  |  |  | 1300.0263 | 672.059 | 13.622 | 22.1677 | 0.0014 | 0.0010464
| 1. Refrigeration and Air Conditioning Equipment |  |  |  | 1136.0415 | 502.1555 | 10.12 | 18.6677 | NA | NA
| 2. Foam Blowing |  |  |  | 154.2348 | 160.0365 | NA | NA | NA | NA
| 3. Fire Extinguishers |  |  |  | NO | NO | NO | NO | NA | NO
| 4. Aerosols/ Metered Dose Inhalers |  |  |  | 9.75 | 9.867 | NA | NA | NA | NA
| 5. Solvents |  |  |  | NO | NO | NO | NO | NO | NO
| 6. Other applications using ODS substitutes |  |  |  | NO | NO | NO | NO | NO | NO
| 7. Semiconductor Manufacture |  |  |  | NO | NO | NO | NO | NO | NO
| 8. Electrical Equipment |  |  |  | NA | NA | NA | NA | 0.00123 | 0.00036746
| 9. Other (please specify) |  |  |  | NO | NO | 3.5 | 3.5 | 0.00117 | 0.00067896
| G. Other (please specify) | NA | NA | NA | NA | NA | NA | NA | NA | NA | NA | NA | NA | NA
2003
| GREENHOUSE GAS SOURCE AND SINK | CO2 | CH4 | N2O | HFCs(1) |  | PFCs(1) |  | SF6 |  | NOx | CO | NMVOC | SO2
| CATEGORIES |  |  |  | P | A | P | A | P | A
|  | (Gg) |  |  | CO2 equivalent (Gg) |  |  |  | (Gg)
| Total Industrial Processes | 1572.2708 | IE,NA,NO | 2.886 | 971.0768 | 695.4772 | 3.2445 | 19.341 | 0.00185 | 0.0013126 | 0.4746 | 0.19949 | 1.108 | 0.321
| A. Mineral Products | 1571.2218 | IE,NA | IE,NA | [6 empty] | IE,NA | 0.19949 | 0.56066 | IE,NA
| 1. Cement Production | 1369.9067 | [11 empty] | IE
| 2. Lime Production | 111.6768
| 3. Limestone and Dolomite Use | 74.4884
| 4. Soda Ash Production and Use | IE,NO
| 5. Asphalt Roofing | 0.018481 | [9 empty] | 0.00073925 | 0.005914
| 6. Road Paving with Asphalt | 1.6695 | [8 empty] | NA | 0.19875 | 0.53975 | NA
| 7. Other (please specify) | 13.462 | IE,NA | IE,NA | [6 empty] | IE,NA | IE,NA | 0.015 | IE,NA
| B. Chemical Industry | 1.049 | NA,NO | 2.886 | NA | NA | NA | NA | NA | NA | 0.4746 | NA,NO | 0.02542 | 0.321
| 1. Ammonia Production | NO | NO | [7 empty] | NO | NO | NO | NO
| 2. Nitric Acid Production |  |  | 2.886 | [6 empty] | 0.459
| 3. Adipic Acid Production | NO |  | NO | [6 empty] | NO | NO | NO
| 4. Carbide Production | NO | NO | [8 empty] | NO | NO | NO
| 5. Other (please specify) | 1.049 | NA,NO | NA,NO | NA | NA | NA | NA | NA | NA | 0.0156 | NA | 0.02542 | 0.321
| C. Metal Production | NA,NO | NA,NO | NA | NA | NA | NA,NO | NA,NO | NA | NA,NO | IE,NA,NO | IE,NA,NO | IE,NA,NO | IE,NA,NO
| 1. Iron and Steel Production | NA,NO | NA,NO | [7 empty] | IE | IE | IE | IE
| 2. Ferroalloys Production | NO | NO | [7 empty] | NO | NO | NO | NO
| 3. Aluminium Production | NO | NO |  |  |  |  | NO |  |  | NO | NO | NO | NO
| 4. SF6 Used in Aluminium and Magnesium Foundries | [8 empty] | NO
| 5. Other (please specify) | NA | NA | NA | NA | NA | NA | NA | NA | NA | NA | NA | NA | NA
| GREENHOUSE GAS SOURCE AND SINK | CO2 | CH4 | N2O | HFCs(1) |  | PFCs(1) |  | SF6 |  | NOx | CO | NMVOC | SO2
| CATEGORIES |  |  |  | P | A | P | A | P | A
|  | (Gg) |  |  | CO2 equivalent (Gg) |  |  |  | (Gg)
| D. Other Production | NE | [8 empty] | NE | NE | 0.52187 | NE
| 1. Pulp and Paper | [9 empty] | NE | NE | NE | NE
| 2. Food and Drink(2) | NE | [10 empty] | 0.52187
| E. Production of Halocarbons and SF6 |  |  |  |  | NA,NO |  | NA,NO |  | NA,NO
| 1. By-product Emissions |  |  |  |  | NO |  | NA,NO |  | NO
| Production of HCFC-22 |  |  |  |  | NO
| Other |  |  |  |  | NO |  | NA,NO |  | NO
| 2. Fugitive Emissions |  |  |  |  | NO |  | NO |  | NO
| 3. Other (please specify) |  |  |  |  | NA |  | NA |  | NA
| F. Consumption of Halocarbons and SF6 |  |  |  | 971.0768 | 695.4772 | 3.2445 | 19.341 | 0.00185 | 0.0013126
| 1. Refrigeration and Air Conditioning Equipment |  |  |  | 925.6377 | 557.1365 | 3.24 | 17.591 | NA | NA
| 2. Foam Blowing |  |  |  | 35.9491 | 128.7206 | NA | NA | NA | NA
| 3. Fire Extinguishers |  |  |  | NO | NO | NO | NO | NA | NO
| 4. Aerosols/ Metered Dose Inhalers |  |  |  | 9.49 | 9.62 | NA | NA | NA | NA
| 5. Solvents |  |  |  | NO | NO | NO | NO | NO | NO
| 6. Other applications using ODS substitutes |  |  |  | NO | NO | NO | NO | NO | NO
| 7. Semiconductor Manufacture |  |  |  | NO | NO | NO | NO | NO | NO
| 8. Electrical Equipment |  |  |  | NA | NA | NA | NA | 0.00185 | 0.00040268
| 9. Other (please specify) |  |  |  | NO | NO | NO | 1.75 | 0.001405 | 0.00090997
| G. Other (please specify) | NA | NA | NA | NA | NA | NA | NA | NA | NA | NA | NA | NA | NA
2004
| GREENHOUSE GAS SOURCE AND SINK | CO2 | CH4 | N2O | HFCs(1) |  | PFCs(1) |  | SF6 |  | NOx | CO | NMVOC | SO2
| CATEGORIES |  |  |  | P | A | P | A | P | A
|  | (Gg) |  |  | CO2 equivalent (Gg) |  |  |  | (Gg)
| Total Industrial Processes | 1731.2919 | IE,NA,NO | 1.712 | 1437.6553 | 748.9576 | 2.1133 | 15.9015 | 0.00177 | 0.0013868 | 0.3022 | 0.27836 | 1.1437 | 0.34
| A. Mineral Products | 1728.2859 | IE,NA | IE,NA | [6 empty] | IE,NA | 0.27836 | 0.57795 | IE,NA
| 1. Cement Production | 1539.4714 | [11 empty] | IE
| 2. Lime Production | 109.4908
| 3. Limestone and Dolomite Use | 64.1736
| 4. Soda Ash Production and Use | IE,NO
| 5. Asphalt Roofing | 0.020116 | [9 empty] | 0.00080466 | 0.0064373
| 6. Road Paving with Asphalt | 1.846 | [8 empty] | NA | 0.27755 | 0.55551 | NA
| 7. Other (please specify) | 13.284 | IE,NA | IE,NA | [6 empty] | IE,NA | IE,NA | 0.016 | IE,NA
| B. Chemical Industry | 3.006 | NA,NO | 1.712 | NA | NA | NA | NA | NA | NA | 0.3022 | NA,NO | 0.031414 | 0.34
| 1. Ammonia Production | NO | NO | [7 empty] | NO | NO | NO | NO
| 2. Nitric Acid Production |  |  | 1.712 | [6 empty] | 0.272
| 3. Adipic Acid Production | NO |  | NO | [6 empty] | NO | NO | NO
| 4. Carbide Production | NO | NO | [8 empty] | NO | NO | NO
| 5. Other (please specify) | 3.006 | NA,NO | NA,NO | NA | NA | NA | NA | NA | NA | 0.0302 | NA | 0.031414 | 0.34
| C. Metal Production | NA,NO | NA,NO | NA | NA | NA | NA,NO | NA,NO | NA | NA,NO | IE,NA,NO | IE,NA,NO | IE,NA,NO | IE,NA,NO
| 1. Iron and Steel Production | NA,NO | NA,NO | [7 empty] | IE | IE | IE | IE
| 2. Ferroalloys Production | NO | NO | [7 empty] | NO | NO | NO | NO
| 3. Aluminium Production | NO | NO |  |  |  |  | NO |  |  | NO | NO | NO | NO
| 4. SF6 Used in Aluminium and Magnesium Foundries | [8 empty] | NO
| 5. Other (please specify) | NA | NA | NA | NA | NA | NA | NA | NA | NA | NA | NA | NA | NA
| GREENHOUSE GAS SOURCE AND SINK | CO2 | CH4 | N2O | HFCs(1) |  | PFCs(1) |  | SF6 |  | NOx | CO | NMVOC | SO2
| CATEGORIES |  |  |  | P | A | P | A | P | A
|  | (Gg) |  |  | CO2 equivalent (Gg) |  |  |  | (Gg)
| D. Other Production | NE | [8 empty] | NE | NE | 0.53438 | NE
| 1. Pulp and Paper | [9 empty] | NE | NE | NE | NE
| 2. Food and Drink(2) | NE | [10 empty] | 0.53438
| E. Production of Halocarbons and SF6 |  |  |  |  | NA,NO |  | NA,NO |  | NA,NO
| 1. By-product Emissions |  |  |  |  | NO |  | NO |  | NO
| Production of HCFC-22 |  |  |  |  | NO
| Other |  |  |  |  | NO |  | NO |  | NO
| 2. Fugitive Emissions |  |  |  |  | NO |  | NO |  | NO
| 3. Other (please specify) |  |  |  |  | NA |  | NA |  | NA
| F. Consumption of Halocarbons and SF6 |  |  |  | 1437.6553 | 748.9576 | 2.1133 | 15.9015 | 0.00177 | 0.0013868
| 1. Refrigeration and Air Conditioning Equipment |  |  |  | 1371.37 | 596.0292 | 2.11 | 15.9015 | NA | NA
| 2. Foam Blowing |  |  |  | 58.4888 | 144.2834 | NA | NA | NA | NA
| 3. Fire Extinguishers |  |  |  | NO | NO | NO | NO | NA | NO
| 4. Aerosols/ Metered Dose Inhalers |  |  |  | 7.8 | 8.645 | NA | NA | NA | NA
| 5. Solvents |  |  |  | NO | NO | NO | NO | NO | NO
| 6. Other applications using ODS substitutes |  |  |  | NO | NO | NO | NO | NO | NO
| 7. Semiconductor Manufacture |  |  |  | NO | NO | NO | NO | NO | NO
| 8. Electrical Equipment |  |  |  | NA | NA | NA | NA | 0.00177 | 0.00042581
| 9. Other (please specify) |  |  |  | NO | NO | NO | NA,NO | 0.00057 | 0.00096102
| G. Other (please specify) | NA | NA | NA | NA | NA | NA | NA | NA | NA | NA | NA | NA | NA
2005
| GREENHOUSE GAS SOURCE AND SINK | CO2 | CH4 | N2O | HFCs(1) |  | PFCs(1) |  | SF6 |  | NOx | CO | NMVOC | SO2
| CATEGORIES |  |  |  | P | A | P | A | P | A
|  | (Gg) |  |  | CO2 equivalent (Gg) |  |  |  | (Gg)
| Total Industrial Processes | 1659.4063 | IE,NA,NO | IE,NA,NO | 982.4213 | 805.1417 | 3.15 | 13.9039 | 0.00358 | 0.00091015 | 0.0302 | 0.27465 | 1.1328 | 0.402
| A. Mineral Products | 1640.8173 | IE,NA | IE,NA | [6 empty] | IE,NA | 0.27465 | 0.5764 | IE,NA
| 1. Cement Production | 1456.0276 | [11 empty] | IE
| 2. Lime Production | 109.6782
| 3. Limestone and Dolomite Use | 60.6722
| 4. Soda Ash Production and Use | IE,NO
| 5. Asphalt Roofing | 0.023949 | [9 empty] | 0.00095794 | 0.0076635
| 6. Road Paving with Asphalt | 1.8374 | [8 empty] | NA | 0.27369 | 0.55474 | NA
| 7. Other (please specify) | 12.578 | IE,NA | IE,NA | [6 empty] | IE,NA | IE,NA | 0.014 | IE,NA
| B. Chemical Industry | 3.006 | NA,NO | NA,NO | NA | NA | NA | NA | NA | NA | 0.0302 | NA,NO | 0.025735 | 0.402
| 1. Ammonia Production | NO | NO | [7 empty] | NO | NO | NO | NO
| 2. Nitric Acid Production |  |  | NO | [6 empty] | NO
| 3. Adipic Acid Production | NO |  | NO | [6 empty] | NO | NO | NO
| 4. Carbide Production | NO | NO | [8 empty] | NO | NO | NO
| 5. Other (please specify) | 3.006 | NA,NO | NA,NO | NA | NA | NA | NA | NA | NA | 0.0302 | NA | 0.025735 | 0.402
| C. Metal Production | 15.583 | NA,NO | NA | NA | NA | NA,NO | NA,NO | NA | NA,NO | IE,NA,NO | IE,NA,NO | IE,NA,NO | IE,NA,NO
| 1. Iron and Steel Production | 15.583 | NA,NO | [7 empty] | IE | IE | IE | IE
| 2. Ferroalloys Production | NO | NO | [7 empty] | NO | NO | NO | NO
| 3. Aluminium Production | NO | NO |  |  |  |  | NO |  |  | NO | NO | NO | NO
| 4. SF6 Used in Aluminium and Magnesium Foundries | [8 empty] | NO
| 5. Other (please specify) | NA | NA | NA | NA | NA | NA | NA | NA | NA | NA | NA | NA | NA
| GREENHOUSE GAS SOURCE AND SINK | CO2 | CH4 | N2O | HFCs(1) |  | PFCs(1) |  | SF6 |  | NOx | CO | NMVOC | SO2
| CATEGORIES |  |  |  | P | A | P | A | P | A
|  | (Gg) |  |  | CO2 equivalent (Gg) |  |  |  | (Gg)
| D. Other Production | NE | [8 empty] | NE | NE | 0.53063 | NE
| 1. Pulp and Paper | [9 empty] | NE | NE | NE | NE
| 2. Food and Drink(2) | NE | [10 empty] | 0.53063
| E. Production of Halocarbons and SF6 |  |  |  |  | NA,NO |  | NA,NO |  | NA,NO
| 1. By-product Emissions |  |  |  |  | NA,NO |  | NA,NO |  | NO
| Production of HCFC-22 |  |  |  |  | NO
| Other |  |  |  |  | NA,NO |  | NA,NO |  | NO
| 2. Fugitive Emissions |  |  |  |  | NA,NO |  | NA,NO |  | NO
| 3. Other (please specify) |  |  |  |  | NA |  | NA |  | NA
| F. Consumption of Halocarbons and SF6 |  |  |  | 982.4213 | 805.1417 | 3.15 | 13.9039 | 0.00358 | 0.00091015
| 1. Refrigeration and Air Conditioning Equipment |  |  |  | 935.5692 | 650.566 | 3.15 | 13.9039 | NA | NA
| 2. Foam Blowing |  |  |  | 27.3521 | 145.804 | NA | NA | NA | NA
| 3. Fire Extinguishers |  |  |  | NO | NO | NO | NO | NA | NO
| 4. Aerosols/ Metered Dose Inhalers |  |  |  | 19.5 | 8.7716 | NA | NA | NA | NA
| 5. Solvents |  |  |  | NO | NO | NO | NO | NO | NO
| 6. Other applications using ODS substitutes |  |  |  | NO | NO | NO | NO | NO | NO
| 7. Semiconductor Manufacture |  |  |  | NO | NO | NO | NO | NO | NO
| 8. Electrical Equipment |  |  |  | NA | NA | NA | NA | 0.00358 | 0.00052303
| 9. Other (please specify) |  |  |  | NO | NA,NO | NO | NA,NO | NA | 0.00038711
| G. Other (please specify) | NA | NA | NA | NA | NA | NA | NA | NA | NA | NA | NA | NA | NA

## FI
1990
| GREENHOUSE GAS SOURCE AND SINK | CO2 | CH4 | N2O | HFCs(1) |  | PFCs(1) |  | SF6 |  | NOx | CO | NMVOC | SO2
| CATEGORIES |  |  |  | P | A | P | A | P | A
|  | (Gg) |  |  | CO2 equivalent (Gg) |  |  |  | (Gg)
| Total Industrial Processes | 3312.2439 | 0.43106 | 5.341 | 0.103 | 0.0177 | 0.105 | 0.07 | 0.014922 | 0.003949 | 0.94876 | 0.72367 | 22.6288 | 46.2888
| A. Mineral Products | 1308.52 | NO | NO | [6 empty] | NO | NO | 7.16 | 0.87653
| 1. Cement Production | 786 | [11 empty] | IE
| 2. Lime Production | 383
| 3. Limestone and Dolomite Use | 98.9
| 4. Soda Ash Production and Use | 18.3
| 5. Asphalt Roofing | IE | [9 empty] | NO | IE
| 6. Road Paving with Asphalt | 22.32 | [8 empty] | NO | NO | 7.16 | NO
| 7. Other (please specify) | IE,NO | NO | NO | [6 empty] | NO | NO | NO | 0.87653
| B. Chemical Industry | 130.4458 | 0.18756 | 5.341 | NO | NO | NO | NO | NO | NO | 0.8395 | NO | 8.32 | 15.0834
| 1. Ammonia Production | 44 | NO | [7 empty] | NO | NO | NO | NO
| 2. Nitric Acid Production |  |  | 5.341 | [6 empty] | IE
| 3. Adipic Acid Production | NO |  | NO | [6 empty] | NO | NO | NO
| 4. Carbide Production | NO | NO | [8 empty] | NO | NO | NO
| 5. Other (please specify) | 86.4458 | 0.18756 | NO | NO | NA,NO | NO | NA,NO | NO | NO | 0.8395 | NO | 8.32 | 15.0834
| C. Metal Production | 1859.1381 | 0.2435 | NO | NO | NO | NO | NO | NO | NO | 0.10793 | 0.72367 | 1.1788 | 7.7578
| 1. Iron and Steel Production | 1858.6881 | 0.2435 | [7 empty] | 0.10793 | 0.72367 | 1.0288 | 1.7542
| 2. Ferroalloys Production | IE | NO | [7 empty] | IE | IE | IE | IE
| 3. Aluminium Production | NO | NO |  |  |  |  | NO |  |  | NO | NO | NO | NO
| 4. SF6 Used in Aluminium and Magnesium Foundries | [8 empty] | NO
| 5. Other (please specify) | 0.45 | NO | NO | NO | NA,NO | NO | NA,NO | NO | NO | NO | NO | 0.15 | 6.0036
| GREENHOUSE GAS SOURCE AND SINK | CO2 | CH4 | N2O | HFCs(1) |  | PFCs(1) |  | SF6 |  | NOx | CO | NMVOC | SO2
| CATEGORIES |  |  |  | P | A | P | A | P | A
|  | (Gg) |  |  | CO2 equivalent (Gg) |  |  |  | (Gg)
| D. Other Production | 14.14 | [8 empty] | 0.00133 | NO | 5.97 | 22.5711
| 1. Pulp and Paper | 14.14 | [8 empty] | 0.00133 | NO | 4.54 | 22.5711
| 2. Food and Drink(2) | NO | [10 empty] | 1.43
| E. Production of Halocarbons and SF6 |  |  |  |  | NA,NO |  | NA,NO |  | NA,NO
| 1. By-product Emissions |  |  |  |  | NA,NO |  | NA,NO |  | NO
| Production of HCFC-22 |  |  |  |  | NO
| Other |  |  |  |  | NA,NO |  | NA,NO |  | NO
| 2. Fugitive Emissions |  |  |  |  | NA,NO |  | NA,NO |  | NO
| 3. Other (please specify) |  |  |  |  | NA,NO |  | NA,NO |  | NA,NO
| F. Consumption of Halocarbons and SF6 |  |  |  | 0.103 | 0.0177 | 0.105 | 0.07 | 0.014922 | 0.003949
| 1. Refrigeration and Air Conditioning Equipment |  |  |  | 0.08 | 0.0126 | NO | NO | NO | NO
| 2. Foam Blowing |  |  |  | NO | NO | NO | NO | NO | NO
| 3. Fire Extinguishers |  |  |  | NO | NO | NO | NO | NO | NO
| 4. Aerosols/ Metered Dose Inhalers |  |  |  | NO | NA,NO | NO | NO | NO | NO
| 5. Solvents |  |  |  | NO | NO | NO | NO | NO | NO
| 6. Other applications using ODS substitutes |  |  |  | NO | NO | NO | NO | NO | NO
| 7. Semiconductor Manufacture |  |  |  | C | C,NA,NO | C | C,NA,NO | C | C,NA
| 8. Electrical Equipment |  |  |  | NO | NO | NO | NO | C | 0.00362
| 9. Other (please specify) |  |  |  | 0.1 | 0.0051 | NO | 0.07 | 14.92 | 0.000329
| G. Other (please specify) | 0 | 0 | 0 | 0 | 0 | 0 | 0 | 0 | 0 | 0 | 0 | 0 | 0
1991
| GREENHOUSE GAS SOURCE AND SINK | CO2 | CH4 | N2O | HFCs(1) |  | PFCs(1) |  | SF6 |  | NOx | CO | NMVOC | SO2
| CATEGORIES |  |  |  | P | A | P | A | P | A
|  | (Gg) |  |  | CO2 equivalent (Gg) |  |  |  | (Gg)
| Total Industrial Processes | 3149.6009 | 0.45858 | 4.639 | 0.09 | 0.0538 | 0.12 | 0.08 | 0.0096828 | 0.0028168 | 0.93288 | 0.75589 | 20.5607 | 37.0455
| A. Mineral Products | 1122.97 | NO | NO | [6 empty] | 0.06055 | NO | 6.79 | 0.79309
| 1. Cement Production | 614 | [11 empty] | IE
| 2. Lime Production | 380
| 3. Limestone and Dolomite Use | 92.7
| 4. Soda Ash Production and Use | 15.1
| 5. Asphalt Roofing | IE | [9 empty] | NO | IE
| 6. Road Paving with Asphalt | 21.17 | [8 empty] | NO | NO | 6.79 | NO
| 7. Other (please specify) | IE,NO | NO | NO | [6 empty] | 0.06055 | NO | NO | 0.79309
| B. Chemical Industry | 144.0835 | 0.22308 | 4.639 | NO | NO | NO | NO | NO | NO | 0.7151 | NO | 7.05 | 12.752
| 1. Ammonia Production | 44.5 | NO | [7 empty] | NO | NO | NO | NO
| 2. Nitric Acid Production |  |  | 4.639 | [6 empty] | IE
| 3. Adipic Acid Production | NO |  | NO | [6 empty] | NO | NO | NO
| 4. Carbide Production | NO | NO | [8 empty] | NO | NO | NO
| 5. Other (please specify) | 99.5835 | 0.22308 | NO | NO | NA,NO | NO | NA,NO | NO | NO | 0.7151 | NO | 7.05 | 12.752
| C. Metal Production | 1869.3774 | 0.2355 | NO | NO | NO | NO | NO | NO | NO | 0.14156 | 0.75589 | 1.1307 | 6.4203
| 1. Iron and Steel Production | 1869.1074 | 0.2355 | [7 empty] | 0.14156 | 0.75589 | 1.0407 | 1.8845
| 2. Ferroalloys Production | IE | NO | [7 empty] | IE | IE | IE | IE
| 3. Aluminium Production | NO | NO |  |  |  |  | NO |  |  | NO | NO | NO | NO
| 4. SF6 Used in Aluminium and Magnesium Foundries | [8 empty] | NO
| 5. Other (please specify) | 0.27 | NO | NO | NO | NA,NO | NO | NA,NO | NO | NO | NO | NO | 0.09 | 4.5358
| GREENHOUSE GAS SOURCE AND SINK | CO2 | CH4 | N2O | HFCs(1) |  | PFCs(1) |  | SF6 |  | NOx | CO | NMVOC | SO2
| CATEGORIES |  |  |  | P | A | P | A | P | A
|  | (Gg) |  |  | CO2 equivalent (Gg) |  |  |  | (Gg)
| D. Other Production | 13.17 | [8 empty] | 0.015665 | NO | 5.59 | 17.0801
| 1. Pulp and Paper | 13.17 | [8 empty] | 0.015665 | NO | 4.22 | 17.0801
| 2. Food and Drink(2) | NO | [10 empty] | 1.37
| E. Production of Halocarbons and SF6 |  |  |  |  | NA,NO |  | NA,NO |  | NO
| 1. By-product Emissions |  |  |  |  | NA,NO |  | NA,NO |  | NO
| Production of HCFC-22 |  |  |  |  | NO
| Other |  |  |  |  | NA,NO |  | NA,NO |  | NO
| 2. Fugitive Emissions |  |  |  |  | NA,NO |  | NA,NO |  | NO
| 3. Other (please specify) |  |  |  |  | NA,NO |  | NA,NO |  | NO
| F. Consumption of Halocarbons and SF6 |  |  |  | 0.09 | 0.0538 | 0.12 | 0.08 | 0.0096828 | 0.0028168
| 1. Refrigeration and Air Conditioning Equipment |  |  |  | 0.5 | 0.0448 | NO | NO | NO | NO
| 2. Foam Blowing |  |  |  | NO | NO | NO | NO | NO | NO
| 3. Fire Extinguishers |  |  |  | NO | NO | NO | NO | NO | NO
| 4. Aerosols/ Metered Dose Inhalers |  |  |  | NO | NO | NO | NO | NO | NO
| 5. Solvents |  |  |  | NO | NO | NO | NO | NO | NO
| 6. Other applications using ODS substitutes |  |  |  | NO | NO | NO | NO | NO | NO
| 7. Semiconductor Manufacture |  |  |  | C | C,NA,NO | C | C,NA,NO | C | C,NA
| 8. Electrical Equipment |  |  |  | NO | NO | NO | NO | C | 0.00248
| 9. Other (please specify) |  |  |  | 0.09 | 0.009 | NO | 0.08 | 9.68 | 0.0003368
| G. Other (please specify) | 0 | 0 | 0 | 0 | 0 | 0 | 0 | 0 | 0 | 0 | 0 | 0 | 0
1992
| GREENHOUSE GAS SOURCE AND SINK | CO2 | CH4 | N2O | HFCs(1) |  | PFCs(1) |  | SF6 |  | NOx | CO | NMVOC | SO2
| CATEGORIES |  |  |  | P | A | P | A | P | A
|  | (Gg) |  |  | CO2 equivalent (Gg) |  |  |  | (Gg)
| Total Industrial Processes | 3008.2502 | 0.46511 | 4.2025 | 0.146 | 0.098 | 0.14 | 0.09 | 0.003407 | 0.0015331 | 0.917 | 0.78812 | 19.7426 | 27.8021
| A. Mineral Products | 1009.11 | NO | NO | [6 empty] | 0.1211 | NO | 6.42 | 0.70965
| 1. Cement Production | 510 | [11 empty] | IE
| 2. Lime Production | 378
| 3. Limestone and Dolomite Use | 85.3
| 4. Soda Ash Production and Use | 15.8
| 5. Asphalt Roofing | IE | [9 empty] | NO | IE
| 6. Road Paving with Asphalt | 20.01 | [8 empty] | NO | NO | 6.42 | NO
| 7. Other (please specify) | IE,NO | NO | NO | [6 empty] | 0.1211 | NO | NO | 0.70965
| B. Chemical Industry | 107.5641 | 0.21603 | 4.2025 | NO | NO | NO | NO | NO | NO | 0.5907 | NO | 7.08 | 10.4206
| 1. Ammonia Production | 18.9 | NO | [7 empty] | NO | NO | NO | NO
| 2. Nitric Acid Production |  |  | 4.2025 | [6 empty] | IE
| 3. Adipic Acid Production | NO |  | NO | [6 empty] | NO | NO | NO
| 4. Carbide Production | NO | NO | [8 empty] | NO | NO | NO
| 5. Other (please specify) | 88.6641 | 0.21603 | NO | NO | NA,NO | NO | NA,NO | NO | NO | 0.5907 | NO | 7.08 | 10.4206
| C. Metal Production | 1879.9361 | 0.24909 | NO | NO | NO | NO | NO | NO | NO | 0.1752 | 0.78812 | 1.1526 | 5.0829
| 1. Iron and Steel Production | 1879.7261 | 0.24909 | [7 empty] | 0.1752 | 0.78812 | 1.0826 | 2.0148
| 2. Ferroalloys Production | IE | NO | [7 empty] | IE | IE | IE | IE
| 3. Aluminium Production | NO | NO |  |  |  |  | NO |  |  | NO | NO | NO | NO
| 4. SF6 Used in Aluminium and Magnesium Foundries | [8 empty] | NO
| 5. Other (please specify) | 0.21 | NO | NO | NO | NA,NO | NO | NA,NO | NO | NO | NO | NO | 0.07 | 3.068
| GREENHOUSE GAS SOURCE AND SINK | CO2 | CH4 | N2O | HFCs(1) |  | PFCs(1) |  | SF6 |  | NOx | CO | NMVOC | SO2
| CATEGORIES |  |  |  | P | A | P | A | P | A
|  | (Gg) |  |  | CO2 equivalent (Gg) |  |  |  | (Gg)
| D. Other Production | 11.64 | [8 empty] | 0.03 | NO | 5.09 | 11.589
| 1. Pulp and Paper | 11.64 | [8 empty] | 0.03 | NO | 3.73 | 11.589
| 2. Food and Drink(2) | NO | [10 empty] | 1.36
| E. Production of Halocarbons and SF6 |  |  |  |  | NA,NO |  | NA,NO |  | NO
| 1. By-product Emissions |  |  |  |  | NA,NO |  | NA,NO |  | NO
| Production of HCFC-22 |  |  |  |  | NO
| Other |  |  |  |  | NA,NO |  | NA,NO |  | NO
| 2. Fugitive Emissions |  |  |  |  | NA,NO |  | NA,NO |  | NO
| 3. Other (please specify) |  |  |  |  | NA,NO |  | NA,NO |  | NO
| F. Consumption of Halocarbons and SF6 |  |  |  | 0.146 | 0.098 | 0.14 | 0.09 | 0.003407 | 0.0015331
| 1. Refrigeration and Air Conditioning Equipment |  |  |  | NO | 0.098 | NO | NO | NO | NO
| 2. Foam Blowing |  |  |  | NO | NO | NO | NO | NO | NO
| 3. Fire Extinguishers |  |  |  | NO | NO | NO | NO | NO | NO
| 4. Aerosols/ Metered Dose Inhalers |  |  |  | NO | NO | NO | NO | NO | NO
| 5. Solvents |  |  |  | NO | NO | NO | NO | NO | NO
| 6. Other applications using ODS substitutes |  |  |  | NO | NO | NO | NO | NO | NO
| 7. Semiconductor Manufacture |  |  |  | C | C,NA,NO | C | C,NA,NO | C | C,NA
| 8. Electrical Equipment |  |  |  | NO | NO | NO | NO | C | 0.0012
| 9. Other (please specify) |  |  |  | 0.15 | NO | NO | 0.09 | 3.41 | 0.0003331
| G. Other (please specify) | 0 | 0 | 0 | 0 | 0 | 0 | 0 | 0 | 0 | 0 | 0 | 0 | 0
1993
| GREENHOUSE GAS SOURCE AND SINK | CO2 | CH4 | N2O | HFCs(1) |  | PFCs(1) |  | SF6 |  | NOx | CO | NMVOC | SO2
| CATEGORIES |  |  |  | P | A | P | A | P | A
|  | (Gg) |  |  | CO2 equivalent (Gg) |  |  |  | (Gg)
| Total Industrial Processes | 2954.3129 | 0.63333 | 4.3879 | 0.1644 | 0.101 | 0.16 | 0.1 | 0.001812 | 0.0014063 | 0.73415 | 0.83055 | 18.9948 | 24.9551
| A. Mineral Products | 911.27 | NO | NO | [6 empty] | 0.09 | NO | 6.05 | 0.71722
| 1. Cement Production | 390 | [11 empty] | IE
| 2. Lime Production | 382
| 3. Limestone and Dolomite Use | 104
| 4. Soda Ash Production and Use | 16.4
| 5. Asphalt Roofing | IE | [9 empty] | NO | IE
| 6. Road Paving with Asphalt | 18.87 | [8 empty] | NO | NO | 6.05 | NO
| 7. Other (please specify) | IE,NO | NO | NO | [6 empty] | 0.09 | NO | NO | 0.71722
| B. Chemical Industry | 98.5205 | 0.19653 | 4.3879 | NO | NO | NO | NO | NO | NO | 0.4554 | NO | 6.41 | 8.9733
| 1. Ammonia Production | NO | NO | [7 empty] | NO | NO | NO | NO
| 2. Nitric Acid Production |  |  | 4.3879 | [6 empty] | IE
| 3. Adipic Acid Production | NO |  | NO | [6 empty] | NO | NO | NO
| 4. Carbide Production | NO | NO | [8 empty] | NO | NO | NO
| 5. Other (please specify) | 98.5205 | 0.19653 | NO | NO | NA,NO | NO | NA,NO | NO | NO | 0.4554 | NO | 6.41 | 8.9733
| C. Metal Production | 1932.1024 | 0.4368 | NO | NO | NO | NO | NO | NO | NO | 0.18775 | 0.83055 | 1.2248 | 4.6405
| 1. Iron and Steel Production | 1931.9724 | 0.4368 | [7 empty] | 0.18775 | 0.83055 | 1.1848 | 1.6109
| 2. Ferroalloys Production | IE | NO | [7 empty] | IE | IE | IE | IE
| 3. Aluminium Production | NO | NO |  |  |  |  | NO |  |  | NO | NO | NO | NO
| 4. SF6 Used in Aluminium and Magnesium Foundries | [8 empty] | NO
| 5. Other (please specify) | 0.13 | NO | NO | NO | NA,NO | NO | NA,NO | NO | NO | NO | NO | 0.04 | 3.0296
| GREENHOUSE GAS SOURCE AND SINK | CO2 | CH4 | N2O | HFCs(1) |  | PFCs(1) |  | SF6 |  | NOx | CO | NMVOC | SO2
| CATEGORIES |  |  |  | P | A | P | A | P | A
|  | (Gg) |  |  | CO2 equivalent (Gg) |  |  |  | (Gg)
| D. Other Production | 12.42 | [8 empty] | 0.001 | NO | 5.31 | 10.6242
| 1. Pulp and Paper | 12.42 | [8 empty] | 0.001 | NO | 3.98 | 10.6242
| 2. Food and Drink(2) | NO | [10 empty] | 1.33
| E. Production of Halocarbons and SF6 |  |  |  |  | NA,NO |  | NA,NO |  | NO
| 1. By-product Emissions |  |  |  |  | NA,NO |  | NA,NO |  | NO
| Production of HCFC-22 |  |  |  |  | NO
| Other |  |  |  |  | NA,NO |  | NA,NO |  | NO
| 2. Fugitive Emissions |  |  |  |  | NA,NO |  | NA,NO |  | NO
| 3. Other (please specify) |  |  |  |  | NA,NO |  | NA,NO |  | NO
| F. Consumption of Halocarbons and SF6 |  |  |  | 0.1644 | 0.101 | 0.16 | 0.1 | 0.001812 | 0.0014063
| 1. Refrigeration and Air Conditioning Equipment |  |  |  | NO | 0.091 | NO | NO | NO | NO
| 2. Foam Blowing |  |  |  | NO | NO | NO | NO | NO | NO
| 3. Fire Extinguishers |  |  |  | NO | NO | NO | NO | NO | NO
| 4. Aerosols/ Metered Dose Inhalers |  |  |  | NO | NO | NO | NO | NO | NO
| 5. Solvents |  |  |  | NO | NO | NO | NO | NO | NO
| 6. Other applications using ODS substitutes |  |  |  | NO | NO | NO | NO | NO | NO
| 7. Semiconductor Manufacture |  |  |  | C | C,NA,NO | C | C,NA,NO | C | C,NA
| 8. Electrical Equipment |  |  |  | NO | NO | NO | NO | C | 0.001149
| 9. Other (please specify) |  |  |  | 0.16 | 0.01 | NO | 0.1 | 1.81 | 0.0002573
| G. Other (please specify) | 0 | 0 | 0 | 0 | 0 | 0 | 0 | 0 | 0 | 0 | 0 | 0 | 0
1994
| GREENHOUSE GAS SOURCE AND SINK | CO2 | CH4 | N2O | HFCs(1) |  | PFCs(1) |  | SF6 |  | NOx | CO | NMVOC | SO2
| CATEGORIES |  |  |  | P | A | P | A | P | A
|  | (Gg) |  |  | CO2 equivalent (Gg) |  |  |  | (Gg)
| Total Industrial Processes | 3101.2658 | 0.63803 | 4.6288 | 180.477 | 6.5176 | 0.18 | 0.12 | 0.0015582 | 0.0014603 | 0.84208 | 0.86004 | 18.3163 | 22.118
| A. Mineral Products | 959.48 | NO | NO | [6 empty] | 0.089 | NO | 4.9 | 0.77853
| 1. Cement Production | 385 | [11 empty] | IE
| 2. Lime Production | 395
| 3. Limestone and Dolomite Use | 147
| 4. Soda Ash Production and Use | 17.2
| 5. Asphalt Roofing | IE | [9 empty] | NO | IE
| 6. Road Paving with Asphalt | 15.28 | [8 empty] | NO | NO | 4.9 | NO
| 7. Other (please specify) | IE,NO | NO | NO | [6 empty] | 0.089 | NO | NO | 0.77853
| B. Chemical Industry | 134.2568 | 0.17703 | 4.6288 | NO | NO | NO | NO | NO | NO | 0.5025 | NO | 6.67 | 8.3078
| 1. Ammonia Production | NO | NO | [7 empty] | NO | NO | NO | NO
| 2. Nitric Acid Production |  |  | 4.6288 | [6 empty] | IE
| 3. Adipic Acid Production | NO |  | NO | [6 empty] | NO | NO | NO
| 4. Carbide Production | NO | NO | [8 empty] | NO | NO | NO
| 5. Other (please specify) | 134.2568 | 0.17703 | NO | NO | NA,NO | NO | NA,NO | NO | NO | 0.5025 | NO | 6.67 | 8.3078
| C. Metal Production | 1994.869 | 0.461 | NO | NO | NO | NO | NO | NO | C,NO | 0.2504 | 0.86004 | 1.3263 | 4.7744
| 1. Iron and Steel Production | 1994.569 | 0.461 | [7 empty] | 0.2504 | 0.86004 | 1.2263 | 1.4976
| 2. Ferroalloys Production | IE | NO | [7 empty] | IE | IE | IE | IE
| 3. Aluminium Production | NO | NO |  |  |  |  | NO |  |  | NO | NO | NO | NO
| 4. SF6 Used in Aluminium and Magnesium Foundries | [8 empty] | C,NO
| 5. Other (please specify) | 0.3 | NO | NO | NO | NA,NO | NO | NA,NO | NO | NO | NO | NO | 0.1 | 3.2768
| GREENHOUSE GAS SOURCE AND SINK | CO2 | CH4 | N2O | HFCs(1) |  | PFCs(1) |  | SF6 |  | NOx | CO | NMVOC | SO2
| CATEGORIES |  |  |  | P | A | P | A | P | A
|  | (Gg) |  |  | CO2 equivalent (Gg) |  |  |  | (Gg)
| D. Other Production | 12.66 | [8 empty] | 0.000185 | NO | 5.42 | 8.2573
| 1. Pulp and Paper | 12.66 | [8 empty] | 0.000185 | NO | 4.06 | 8.2573
| 2. Food and Drink(2) | NO | [10 empty] | 1.36
| E. Production of Halocarbons and SF6 |  |  |  |  | NA,NO |  | NA,NO |  | NO
| 1. By-product Emissions |  |  |  |  | NA,NO |  | NA,NO |  | NO
| Production of HCFC-22 |  |  |  |  | NO
| Other |  |  |  |  | NA,NO |  | NA,NO |  | NO
| 2. Fugitive Emissions |  |  |  |  | NA,NO |  | NA,NO |  | NO
| 3. Other (please specify) |  |  |  |  | NA,NO |  | NA,NO |  | NO
| F. Consumption of Halocarbons and SF6 |  |  |  | 180.477 | 6.5176 | 0.18 | 0.12 | 0.0015582 | 0.0014603
| 1. Refrigeration and Air Conditioning Equipment |  |  |  | 88.3 | 3.8136 | NO | IE,NA,NO | NO | NO
| 2. Foam Blowing |  |  |  | 91.83 | 2.444 | NO | NO | NO | NO
| 3. Fire Extinguishers |  |  |  | NO | NO | NO | NO | NO | NO
| 4. Aerosols/ Metered Dose Inhalers |  |  |  | 0.35 | 0.26 | NO | NO | NO | NO
| 5. Solvents |  |  |  | NO | NO | NO | NO | NO | NO
| 6. Other applications using ODS substitutes |  |  |  | NO | NO | NO | NO | NO | NO
| 7. Semiconductor Manufacture |  |  |  | C | C,NA,NO | C | C,NA,NO | C | C,NA
| 8. Electrical Equipment |  |  |  | NO | NO | NO | NO | C | 0.0011406
| 9. Other (please specify) |  |  |  | NO | NO | NO | 0.12 | 1.56 | 0.0003197
| G. Other (please specify) | 0 | 0 | 0 | 0 | 0 | 0 | 0 | 0 | 0 | 0 | 0 | 0 | 0
1995
| GREENHOUSE GAS SOURCE AND SINK | CO2 | CH4 | N2O | HFCs(1) |  | PFCs(1) |  | SF6 |  | NOx | CO | NMVOC | SO2
| CATEGORIES |  |  |  | P | A | P | A | P | A
|  | (Gg) |  |  | CO2 equivalent (Gg) |  |  |  | (Gg)
| Total Industrial Processes | 3026.3508 | 0.68525 | 4.7189 | 322.0575 | 29.3288 | 0.21 | 0.14 | 0.0072149 | 0.0028674 | 1.0608 | 0.80163 | 17.2034 | 18.9952
| A. Mineral Products | 924.86 | NO | NO | [6 empty] | 0.085 | NO | 3.74 | 0.77757
| 1. Cement Production | 394 | [11 empty] | IE
| 2. Lime Production | 375
| 3. Limestone and Dolomite Use | 126
| 4. Soda Ash Production and Use | 18.2
| 5. Asphalt Roofing | IE | [9 empty] | NO | IE
| 6. Road Paving with Asphalt | 11.66 | [8 empty] | NO | NO | 3.74 | NO
| 7. Other (please specify) | IE,NO | NO | NO | [6 empty] | 0.085 | NO | NO | 0.77757
| B. Chemical Industry | 115.6694 | 0.22525 | 4.7189 | NO | NO | NO | NO | NO | NO | 0.6875 | NO | 6.75 | 7.7309
| 1. Ammonia Production | NO | NO | [7 empty] | NO | NO | NO | NO
| 2. Nitric Acid Production |  |  | 4.7189 | [6 empty] | IE
| 3. Adipic Acid Production | NO |  | NO | [6 empty] | NO | NO | NO
| 4. Carbide Production | NO | NO | [8 empty] | NO | NO | NO
| 5. Other (please specify) | 115.6694 | 0.22525 | NO | NO | NA,NO | NO | NA,NO | NO | NO | 0.6875 | NO | 6.75 | 7.7309
| C. Metal Production | 1972.7613 | 0.46 | NO | NO | NO | NO | NO | NO | C,NO | 0.2539 | 0.80163 | 1.1334 | 3.1747
| 1. Iron and Steel Production | 1972.4913 | 0.46 | [7 empty] | 0.2539 | 0.80163 | 1.0434 | 1.2656
| 2. Ferroalloys Production | IE | NO | [7 empty] | IE | IE | IE | IE
| 3. Aluminium Production | NO | NO |  |  |  |  | NO |  |  | NO | NO | NO | NO
| 4. SF6 Used in Aluminium and Magnesium Foundries | [8 empty] | C,NO
| 5. Other (please specify) | 0.27 | NO | NO | NO | NA,NO | NO | NA,NO | NO | NO | NO | NO | 0.09 | 1.9091
| GREENHOUSE GAS SOURCE AND SINK | CO2 | CH4 | N2O | HFCs(1) |  | PFCs(1) |  | SF6 |  | NOx | CO | NMVOC | SO2
| CATEGORIES |  |  |  | P | A | P | A | P | A
|  | (Gg) |  |  | CO2 equivalent (Gg) |  |  |  | (Gg)
| D. Other Production | 13.06 | [8 empty] | 0.034415 | NO | 5.58 | 7.3121
| 1. Pulp and Paper | 13.06 | [8 empty] | 0.034415 | NO | 4.19 | 7.3121
| 2. Food and Drink(2) | NO | [10 empty] | 1.39
| E. Production of Halocarbons and SF6 |  |  |  |  | NA,NO |  | NA,NO |  | NO
| 1. By-product Emissions |  |  |  |  | NA,NO |  | NA,NO |  | NO
| Production of HCFC-22 |  |  |  |  | NO
| Other |  |  |  |  | NA,NO |  | NA,NO |  | NO
| 2. Fugitive Emissions |  |  |  |  | NA,NO |  | NA,NO |  | NO
| 3. Other (please specify) |  |  |  |  | NA,NO |  | NA,NO |  | NO
| F. Consumption of Halocarbons and SF6 |  |  |  | 322.0575 | 29.3288 | 0.21 | 0.14 | 0.0072149 | 0.0028674
| 1. Refrigeration and Air Conditioning Equipment |  |  |  | 221.8 | 24.7444 | NO | NA,NO | NO | NO
| 2. Foam Blowing |  |  |  | 96.34 | 2.444 | NO | NO | NO | NO
| 3. Fire Extinguishers |  |  |  | C | C,NO | NO | NO | NO | NO
| 4. Aerosols/ Metered Dose Inhalers |  |  |  | 3.92 | 2.134 | NO | NO | NO | NO
| 5. Solvents |  |  |  | NO | NO | NO | NO | NO | NO
| 6. Other applications using ODS substitutes |  |  |  | NO | NO | NO | NO | NO | NO
| 7. Semiconductor Manufacture |  |  |  | C | C,NA,NO | C | C,NA,NO | C | C,NA
| 8. Electrical Equipment |  |  |  | NO | NO | NO | NO | C | 0.0024067
| 9. Other (please specify) |  |  |  | NO | 0.0064 | NO | 0.14 | 7.214 | 0.0004607
| G. Other (please specify) | 0 | 0 | 0 | 0 | 0 | 0 | 0 | 0 | 0 | 0 | 0 | 0 | 0
1996
| GREENHOUSE GAS SOURCE AND SINK | CO2 | CH4 | N2O | HFCs(1) |  | PFCs(1) |  | SF6 |  | NOx | CO | NMVOC | SO2
| CATEGORIES |  |  |  | P | A | P | A | P | A
|  | (Gg) |  |  | CO2 equivalent (Gg) |  |  |  | (Gg)
| Total Industrial Processes | 3163.7688 | 0.68531 | 4.7207 | 449.0637 | 77.2985 | 0.24 | 0.16 | 0.0065519 | 0.0030209 | 0.9216 | 0.86159 | 16.2763 | 19.3781
| A. Mineral Products | 958.83 | NO | NO | [6 empty] | 0.0963 | NO | 2.74 | 0.88586
| 1. Cement Production | 402 | [11 empty] | IE
| 2. Lime Production | 393
| 3. Limestone and Dolomite Use | 137
| 4. Soda Ash Production and Use | 18.3
| 5. Asphalt Roofing | IE | [9 empty] | NO | IE
| 6. Road Paving with Asphalt | 8.53 | [8 empty] | NO | NO | 2.74 | NO
| 7. Other (please specify) | IE,NO | NO | NO | [6 empty] | 0.0963 | NO | NO | 0.88586
| B. Chemical Industry | 131.6534 | 0.23031 | 4.7207 | NO | NO | NO | NO | NO | NO | 0.5155 | NO | 7.07 | 6.7487
| 1. Ammonia Production | NO | NO | [7 empty] | NO | NO | NO | NO
| 2. Nitric Acid Production |  |  | 4.7207 | [6 empty] | IE
| 3. Adipic Acid Production | NO |  | NO | [6 empty] | NO | NO | NO
| 4. Carbide Production | NO | NO | [8 empty] | NO | NO | NO
| 5. Other (please specify) | 131.6534 | 0.23031 | NO | NO | NA,NO | NO | NA,NO | NO | NO | 0.5155 | NO | 7.07 | 6.7487
| C. Metal Production | 2060.6755 | 0.455 | NO | NO | NO | NO | NO | NO | C,NO | 0.156 | 0.86159 | 1.0463 | 3.6797
| 1. Iron and Steel Production | 2060.5154 | 0.455 | [7 empty] | 0.1538 | 0.86159 | 0.99631 | 0.8408
| 2. Ferroalloys Production | IE | NO | [7 empty] | IE | IE | IE | IE
| 3. Aluminium Production | NO | NO |  |  |  |  | NO |  |  | NO | NO | NO | NO
| 4. SF6 Used in Aluminium and Magnesium Foundries | [8 empty] | C,NO
| 5. Other (please specify) | 0.16 | NO | NO | NO | NA,NO | NO | NA,NO | NO | NO | 0.0022 | NO | 0.05 | 2.8389
| GREENHOUSE GAS SOURCE AND SINK | CO2 | CH4 | N2O | HFCs(1) |  | PFCs(1) |  | SF6 |  | NOx | CO | NMVOC | SO2
| CATEGORIES |  |  |  | P | A | P | A | P | A
|  | (Gg) |  |  | CO2 equivalent (Gg) |  |  |  | (Gg)
| D. Other Production | 12.61 | [8 empty] | 0.1538 | NO | 5.42 | 8.0638
| 1. Pulp and Paper | 12.61 | [8 empty] | 0.1538 | NO | 4.05 | 8.0638
| 2. Food and Drink(2) | NO | [10 empty] | 1.37
| E. Production of Halocarbons and SF6 |  |  |  |  | NA,NO |  | NA,NO |  | NO
| 1. By-product Emissions |  |  |  |  | NA,NO |  | NA,NO |  | NO
| Production of HCFC-22 |  |  |  |  | NO
| Other |  |  |  |  | NA,NO |  | NA,NO |  | NO
| 2. Fugitive Emissions |  |  |  |  | NA,NO |  | NA,NO |  | NO
| 3. Other (please specify) |  |  |  |  | NA,NO |  | NA,NO |  | NO
| F. Consumption of Halocarbons and SF6 |  |  |  | 449.0637 | 77.2985 | 0.24 | 0.16 | 0.0065519 | 0.0030209
| 1. Refrigeration and Air Conditioning Equipment |  |  |  | 316.8 | 60.3928 | NO | NA,NO | NO | NO
| 2. Foam Blowing |  |  |  | 107.07 | 2.444 | NO | NO | NO | NO
| 3. Fire Extinguishers |  |  |  | C | C,NO | NO | NO | NO | NO
| 4. Aerosols/ Metered Dose Inhalers |  |  |  | 25.21 | 14.4618 | NO | NO | NO | NO
| 5. Solvents |  |  |  | NO | NO | NO | NO | NO | NO
| 6. Other applications using ODS substitutes |  |  |  | NO | NO | NO | NO | NO | NO
| 7. Semiconductor Manufacture |  |  |  | C | C,NA,NO | C | C,NA,NO | C | C,NA
| 8. Electrical Equipment |  |  |  | NO | NO | NO | NO | C | 0.001569
| 9. Other (please specify) |  |  |  | NO | NO | NO | 0.16 | 6.55 | 0.0014519
| G. Other (please specify) | 0 | 0 | 0 | 0 | 0 | 0 | 0 | 0 | 0 | 0 | 0 | 0 | 0
1997
| GREENHOUSE GAS SOURCE AND SINK | CO2 | CH4 | N2O | HFCs(1) |  | PFCs(1) |  | SF6 |  | NOx | CO | NMVOC | SO2
| CATEGORIES |  |  |  | P | A | P | A | P | A
|  | (Gg) |  |  | CO2 equivalent (Gg) |  |  |  | (Gg)
| Total Industrial Processes | 3450.6852 | 0.6228 | 4.6563 | 684.4239 | 167.7727 | 0.28 | 0.18 | 0.0057803 | 0.003179 | 0.9134 | 0.89177 | 14.9288 | 17.7146
| A. Mineral Products | 976.73 | NO | NO | [6 empty] | 0.00915 | NO | 1.32 | 0.87088
| 1. Cement Production | 474 | [11 empty] | IE
| 2. Lime Production | 358
| 3. Limestone and Dolomite Use | 125
| 4. Soda Ash Production and Use | 15.6
| 5. Asphalt Roofing | IE | [9 empty] | NO | IE
| 6. Road Paving with Asphalt | 4.13 | [8 empty] | NO | NO | 1.32 | NO
| 7. Other (please specify) | IE,NO | NO | NO | [6 empty] | 0.00915 | NO | NO | 0.87088
| B. Chemical Industry | 132.9941 | 0.1833 | 4.6563 | NO | NO | NO | NO | NO | NO | 0.53548 | NO | 6.9 | 7.02
| 1. Ammonia Production | NO | NO | [7 empty] | NO | NO | NO | NO
| 2. Nitric Acid Production |  |  | 4.6563 | [6 empty] | IE
| 3. Adipic Acid Production | NO |  | NO | [6 empty] | NO | NO | NO
| 4. Carbide Production | NO | NO | [8 empty] | NO | NO | NO
| 5. Other (please specify) | 132.9941 | 0.1833 | NO | NO | NA,NO | NO | NA,NO | NO | NO | 0.53548 | NO | 6.9 | 7.02
| C. Metal Production | 2328.4511 | 0.4395 | NO | NO | NO | NO | NO | NO | C,NO | 0.17707 | 0.89177 | 1.2888 | 2.9315
| 1. Iron and Steel Production | 2328.1611 | 0.4395 | [7 empty] | 0.17707 | 0.89177 | 1.1988 | 0.9124
| 2. Ferroalloys Production | IE | NO | [7 empty] | IE | IE | IE | IE
| 3. Aluminium Production | NO | NO |  |  |  |  | NO |  |  | NO | NO | NO | NO
| 4. SF6 Used in Aluminium and Magnesium Foundries | [8 empty] | C,NO
| 5. Other (please specify) | 0.29 | NO | NO | NO | NA,NO | NO | NA,NO | NO | NO | NO | NO | 0.09 | 2.0191
| GREENHOUSE GAS SOURCE AND SINK | CO2 | CH4 | N2O | HFCs(1) |  | PFCs(1) |  | SF6 |  | NOx | CO | NMVOC | SO2
| CATEGORIES |  |  |  | P | A | P | A | P | A
|  | (Gg) |  |  | CO2 equivalent (Gg) |  |  |  | (Gg)
| D. Other Production | 12.51 | [8 empty] | 0.1917 | NO | 5.42 | 6.8922
| 1. Pulp and Paper | 12.51 | [8 empty] | 0.1917 | NO | 4.01 | 6.8922
| 2. Food and Drink(2) | NO | [10 empty] | 1.41
| E. Production of Halocarbons and SF6 |  |  |  |  | NA,NO |  | NA,NO |  | NO
| 1. By-product Emissions |  |  |  |  | NA,NO |  | NA,NO |  | NO
| Production of HCFC-22 |  |  |  |  | NO
| Other |  |  |  |  | NA,NO |  | NA,NO |  | NO
| 2. Fugitive Emissions |  |  |  |  | NA,NO |  | NA,NO |  | NO
| 3. Other (please specify) |  |  |  |  | NA,NO |  | NA,NO |  | NO
| F. Consumption of Halocarbons and SF6 |  |  |  | 684.4239 | 167.7727 | 0.28 | 0.18 | 0.0057803 | 0.003179
| 1. Refrigeration and Air Conditioning Equipment |  |  |  | 529.9 | 110.9747 | NO | NA,NO | NO | NO
| 2. Foam Blowing |  |  |  | 110.83 | 2.444 | NO | NO | NO | NO
| 3. Fire Extinguishers |  |  |  | C | C,NO | NO | NO | NO | NO
| 4. Aerosols/ Metered Dose Inhalers |  |  |  | 43.69 | 54.234 | NO | NO | NO | NO
| 5. Solvents |  |  |  | NO | NO | NO | NO | NO | NO
| 6. Other applications using ODS substitutes |  |  |  | NO | NO | NO | NO | NO | NO
| 7. Semiconductor Manufacture |  |  |  | C | C,NA,NO | C | C,NA,NO | C | C,NA
| 8. Electrical Equipment |  |  |  | NO | NO | NO | NO | C | 0.001739
| 9. Other (please specify) |  |  |  | NO | 0.12 | NO | 0.18 | 5.78 | 0.00144
| G. Other (please specify) | 0 | 0 | 0 | 0 | 0 | 0 | 0 | 0 | 0 | 0 | 0 | 0 | 0
1998
| GREENHOUSE GAS SOURCE AND SINK | CO2 | CH4 | N2O | HFCs(1) |  | PFCs(1) |  | SF6 |  | NOx | CO | NMVOC | SO2
| CATEGORIES |  |  |  | P | A | P | A | P | A
|  | (Gg) |  |  | CO2 equivalent (Gg) |  |  |  | (Gg)
| Total Industrial Processes | 3431.7474 | 0.71085 | 4.4383 | 856.8317 | 245.2238 | 0.32 | 0.21 | 0.0030628 | 0.0022249 | 1.004 | 0.94139 | 12.5711 | 17.9152
| A. Mineral Products | 986.75 | NO | NO | [6 empty] | 0.034675 | NO | 1.27 | 0.84042
| 1. Cement Production | 479 | [11 empty] | IE
| 2. Lime Production | 364
| 3. Limestone and Dolomite Use | 123
| 4. Soda Ash Production and Use | 16.8
| 5. Asphalt Roofing | IE | [9 empty] | NO | IE
| 6. Road Paving with Asphalt | 3.95 | [8 empty] | NO | NO | 1.27 | NO
| 7. Other (please specify) | IE,NO | NO | NO | [6 empty] | 0.034675 | NO | NO | 0.84042
| B. Chemical Industry | 122.2208 | 0.25485 | 4.4383 | NO | NO | NO | NO | NO | NO | 0.56739 | NO | 4.98 | 7.6895
| 1. Ammonia Production | NO | NO | [7 empty] | NO | NO | NO | NO
| 2. Nitric Acid Production |  |  | 4.4383 | [6 empty] | IE
| 3. Adipic Acid Production | NO |  | NO | [6 empty] | NO | NO | NO
| 4. Carbide Production | NO | NO | [8 empty] | NO | NO | NO
| 5. Other (please specify) | 122.2208 | 0.25485 | NO | NO | NA,NO | NO | NA,NO | NO | NO | 0.56739 | NO | 4.98 | 7.6895
| C. Metal Production | 2311.5266 | 0.456 | NO | NO | NO | NO | NO | NO | C,NO | 0.1916 | 0.94139 | 1.3511 | 2.8927
| 1. Iron and Steel Production | 2311.3266 | 0.456 | [7 empty] | 0.1916 | 0.94139 | 1.2911 | 0.7412
| 2. Ferroalloys Production | IE | NO | [7 empty] | IE | IE | IE | IE
| 3. Aluminium Production | NO | NO |  |  |  |  | NO |  |  | NO | NO | NO | NO
| 4. SF6 Used in Aluminium and Magnesium Foundries | [8 empty] | C,NO
| 5. Other (please specify) | 0.2 | NO | NO | NO | NA,NO | NO | NA,NO | NO | NO | NO | NO | 0.06 | 2.1515
| GREENHOUSE GAS SOURCE AND SINK | CO2 | CH4 | N2O | HFCs(1) |  | PFCs(1) |  | SF6 |  | NOx | CO | NMVOC | SO2
| CATEGORIES |  |  |  | P | A | P | A | P | A
|  | (Gg) |  |  | CO2 equivalent (Gg) |  |  |  | (Gg)
| D. Other Production | 11.25 | [8 empty] | 0.2103 | NO | 4.97 | 6.4926
| 1. Pulp and Paper | 11.25 | [8 empty] | 0.2103 | NO | 3.61 | 6.4926
| 2. Food and Drink(2) | NO | [10 empty] | 1.36
| E. Production of Halocarbons and SF6 |  |  |  |  | NA,NO |  | NA,NO |  | NO
| 1. By-product Emissions |  |  |  |  | NA,NO |  | NA,NO |  | NO
| Production of HCFC-22 |  |  |  |  | NO
| Other |  |  |  |  | NA,NO |  | NA,NO |  | NO
| 2. Fugitive Emissions |  |  |  |  | NA,NO |  | NA,NO |  | NO
| 3. Other (please specify) |  |  |  |  | NO |  | NO |  | NO
| F. Consumption of Halocarbons and SF6 |  |  |  | 856.8317 | 245.2238 | 0.32 | 0.21 | 0.0030628 | 0.0022249
| 1. Refrigeration and Air Conditioning Equipment |  |  |  | 673 | 192.1248 | NO | NA,NO | NO | NO
| 2. Foam Blowing |  |  |  | 121.35 | 1.0446 | NO | NO | NO | NO
| 3. Fire Extinguishers |  |  |  | C | C,NO | NO | NO | NO | NO
| 4. Aerosols/ Metered Dose Inhalers |  |  |  | 62.48 | 52.0345 | NO | NO | NO | NO
| 5. Solvents |  |  |  | NO | NO | NO | NO | NO | NO
| 6. Other applications using ODS substitutes |  |  |  | NO | NO | NO | NO | NO | NO
| 7. Semiconductor Manufacture |  |  |  | C | C,NA,NO | C | C,NA,NO | C | C,NA
| 8. Electrical Equipment |  |  |  | NO | NO | NO | NO | C | 0.001168
| 9. Other (please specify) |  |  |  | NO | 0.02 | NO | 0.21 | 3.06 | 0.0010569
| G. Other (please specify) | 0 | 0 | 0 | 0 | 0 | 0 | 0 | 0 | 0 | 0 | 0 | 0 | 0
1999
| GREENHOUSE GAS SOURCE AND SINK | CO2 | CH4 | N2O | HFCs(1) |  | PFCs(1) |  | SF6 |  | NOx | CO | NMVOC | SO2
| CATEGORIES |  |  |  | P | A | P | A | P | A
|  | (Gg) |  |  | CO2 equivalent (Gg) |  |  |  | (Gg)
| Total Industrial Processes | 3509.3007 | 0.7101 | 4.3442 | 990.3968 | 318.5935 | 28.0997 | 27.9694 | 0.0035912 | 0.0021749 | 0.97576 | 0.94768 | 11.9218 | 17.6371
| A. Mineral Products | 1071.41 | NO | NO | [6 empty] | 0.0084 | NO | 1 | 0.74796
| 1. Cement Production | 515 | [11 empty] | IE
| 2. Lime Production | 400
| 3. Limestone and Dolomite Use | 134
| 4. Soda Ash Production and Use | 19.3
| 5. Asphalt Roofing | IE | [9 empty] | NO | IE
| 6. Road Paving with Asphalt | 3.11 | [8 empty] | NO | NO | 1 | NO
| 7. Other (please specify) | IE,NO | NO | NO | [6 empty] | 0.0084 | NO | NO | 0.74796
| B. Chemical Industry | 119.8247 | 0.25991 | 4.3442 | NO | NO | NO | NO | NO | NO | 0.53336 | NO | 4.85 | 7.3808
| 1. Ammonia Production | NO | NO | [7 empty] | NO | NO | NO | NO
| 2. Nitric Acid Production |  |  | 4.3442 | [6 empty] | IE
| 3. Adipic Acid Production | NO |  | NO | [6 empty] | NO | NO | NO
| 4. Carbide Production | NO | NO | [8 empty] | NO | NO | NO
| 5. Other (please specify) | 119.8247 | 0.25991 | NO | NO | NA,NO | NO | NA,NO | NO | NO | 0.53336 | NO | 4.85 | 7.3808
| C. Metal Production | 2307.496 | 0.45019 | NO | NO | NO | NO | NO | NO | C,NO | 0.2124 | 0.94768 | 1.2618 | 3.1653
| 1. Iron and Steel Production | 2307.256 | 0.45019 | [7 empty] | 0.2124 | 0.94768 | 1.1818 | 0.7395
| 2. Ferroalloys Production | IE | NO | [7 empty] | IE | IE | IE | IE
| 3. Aluminium Production | NO | NO |  |  |  |  | NO |  |  | NO | NO | NO | NO
| 4. SF6 Used in Aluminium and Magnesium Foundries | [8 empty] | C,NO
| 5. Other (please specify) | 0.24 | NO | NO | NO | NA,NO | NO | NA,NO | NO | NO | NO | NO | 0.08 | 2.4258
| GREENHOUSE GAS SOURCE AND SINK | CO2 | CH4 | N2O | HFCs(1) |  | PFCs(1) |  | SF6 |  | NOx | CO | NMVOC | SO2
| CATEGORIES |  |  |  | P | A | P | A | P | A
|  | (Gg) |  |  | CO2 equivalent (Gg) |  |  |  | (Gg)
| D. Other Production | 10.57 | [8 empty] | 0.2216 | NO | 4.81 | 6.3431
| 1. Pulp and Paper | 10.57 | [8 empty] | 0.2216 | NO | 3.39 | 6.3431
| 2. Food and Drink(2) | NO | [10 empty] | 1.42
| E. Production of Halocarbons and SF6 |  |  |  |  | NA,NO |  | NA,NO |  | NO
| 1. By-product Emissions |  |  |  |  | NA,NO |  | NA,NO |  | NO
| Production of HCFC-22 |  |  |  |  | NO
| Other |  |  |  |  | NA,NO |  | NA,NO |  | NO
| 2. Fugitive Emissions |  |  |  |  | NA,NO |  | NA,NO |  | NO
| 3. Other (please specify) |  |  |  |  | NA,NO |  | NA,NO |  | NO
| F. Consumption of Halocarbons and SF6 |  |  |  | 990.3968 | 318.5935 | 28.0997 | 27.9694 | 0.0035912 | 0.0021749
| 1. Refrigeration and Air Conditioning Equipment |  |  |  | 791 | 259.507 | 25 | 25.354 | NO | NO
| 2. Foam Blowing |  |  |  | 127.67 | 2.4375 | NO | NO | NO | NO
| 3. Fire Extinguishers |  |  |  | C | C,NO | NO | NO | NO | NO
| 4. Aerosols/ Metered Dose Inhalers |  |  |  | 71.74 | 54.2379 | NO | NO | NO | NO
| 5. Solvents |  |  |  | NO | NO | NO | NO | NO | NO
| 6. Other applications using ODS substitutes |  |  |  | NO | NO | NO | NO | NO | NO
| 7. Semiconductor Manufacture |  |  |  | C | C,NA,NO | C | C,NA,NO | C | C,NA
| 8. Electrical Equipment |  |  |  | NO | NO | NO | NO | C | 0.001464
| 9. Other (please specify) |  |  |  | NO | 2.4112 | NO | 2.6154 | 3.59 | 0.0007109
| G. Other (please specify) | 0 | 0 | 0 | 0 | 0 | 0 | 0 | 0 | 0 | 0 | 0 | 0 | 0
2000
| GREENHOUSE GAS SOURCE AND SINK | CO2 | CH4 | N2O | HFCs(1) |  | PFCs(1) |  | SF6 |  | NOx | CO | NMVOC | SO2
| CATEGORIES |  |  |  | P | A | P | A | P | A
|  | (Gg) |  |  | CO2 equivalent (Gg) |  |  |  | (Gg)
| Total Industrial Processes | 3599.7642 | 0.71064 | 4.3985 | 1195.95 | 501.7326 | 23.8 | 22.456 | 0.0038464 | 0.0021543 | 1.0144 | 0.96197 | 11.9325 | 15.1434
| A. Mineral Products | 1123.56 | NO | NO | [6 empty] | 0.0089 | NO | 0.98 | 0.77592
| 1. Cement Production | 542 | [11 empty] | IE
| 2. Lime Production | 425
| 3. Limestone and Dolomite Use | 135
| 4. Soda Ash Production and Use | 18.5
| 5. Asphalt Roofing | IE | [9 empty] | NO | IE
| 6. Road Paving with Asphalt | 3.06 | [8 empty] | NO | NO | 0.98 | NO
| 7. Other (please specify) | IE,NO | NO | NO | [6 empty] | 0.0089 | NO | NO | 0.77592
| B. Chemical Industry | 131.273 | 0.25564 | 4.3985 | NO | NO | NO | NO | NO | NO | 0.58136 | NO | 4.35 | 6.2169
| 1. Ammonia Production | NO | NO | [7 empty] | NO | NO | NO | NO
| 2. Nitric Acid Production |  |  | 4.3985 | [6 empty] | IE
| 3. Adipic Acid Production | NO |  | NO | [6 empty] | NO | NO | NO
| 4. Carbide Production | NO | NO | [8 empty] | NO | NO | NO
| 5. Other (please specify) | 131.273 | 0.25564 | NO | NO | NA,NO | NO | NA,NO | NO | NO | 0.58136 | NO | 4.35 | 6.2169
| C. Metal Production | 2333.2111 | 0.455 | NO | NO | NO | NO | NO | NO | C,NO | 0.1548 | 0.96197 | 1.4125 | 2.7728
| 1. Iron and Steel Production | 2333.0311 | 0.455 | [7 empty] | 0.1548 | 0.96197 | 1.3525 | 0.7394
| 2. Ferroalloys Production | IE | NO | [7 empty] | IE | IE | IE | IE
| 3. Aluminium Production | NO | NO |  |  |  |  | NO |  |  | NO | NO | NO | NO
| 4. SF6 Used in Aluminium and Magnesium Foundries | [8 empty] | C,NO
| 5. Other (please specify) | 0.18 | NO | NO | NO | NA,NO | NO | NA,NO | NO | NO | NO | NO | 0.06 | 2.0334
| GREENHOUSE GAS SOURCE AND SINK | CO2 | CH4 | N2O | HFCs(1) |  | PFCs(1) |  | SF6 |  | NOx | CO | NMVOC | SO2
| CATEGORIES |  |  |  | P | A | P | A | P | A
|  | (Gg) |  |  | CO2 equivalent (Gg) |  |  |  | (Gg)
| D. Other Production | 11.72 | [8 empty] | 0.2693 | NO | 5.19 | 5.3778
| 1. Pulp and Paper | 11.72 | [8 empty] | 0.2693 | NO | 3.76 | 5.3778
| 2. Food and Drink(2) | NO | [10 empty] | 1.43
| E. Production of Halocarbons and SF6 |  |  |  |  | NA,NO |  | NA,NO |  | NO
| 1. By-product Emissions |  |  |  |  | NA,NO |  | NA,NO |  | NO
| Production of HCFC-22 |  |  |  |  | NO
| Other |  |  |  |  | NA,NO |  | NA,NO |  | NO
| 2. Fugitive Emissions |  |  |  |  | NA,NO |  | NA,NO |  | NO
| 3. Other (please specify) |  |  |  |  | NA,NO |  | NA,NO |  | NO
| F. Consumption of Halocarbons and SF6 |  |  |  | 1195.95 | 501.7326 | 23.8 | 22.456 | 0.0038464 | 0.0021543
| 1. Refrigeration and Air Conditioning Equipment |  |  |  | 953.42 | 358.8725 | 23.8 | 22.176 | NO | NO
| 2. Foam Blowing |  |  |  | 145.74 | 69.212 | NO | NO | NO | NO
| 3. Fire Extinguishers |  |  |  | C | C,NO | NO | NO | NO | NO
| 4. Aerosols/ Metered Dose Inhalers |  |  |  | 96.79 | 73.515 | NO | NO | NO | NO
| 5. Solvents |  |  |  | NO | NO | NO | NO | NO | NO
| 6. Other applications using ODS substitutes |  |  |  | NO | NO | NO | NO | NO | NO
| 7. Semiconductor Manufacture |  |  |  | C | C,NA,NO | C | C,NA,NO | C | C,NA
| 8. Electrical Equipment |  |  |  | NO | NO | NO | NO | C | 0.001333
| 9. Other (please specify) |  |  |  | NO | 0.133 | NO | 0.28 | 3.85 | 0.0008213
| G. Other (please specify) | 0 | 0 | 0 | 0 | 0 | 0 | 0 | 0 | 0 | 0 | 0 | 0 | 0
2001
| GREENHOUSE GAS SOURCE AND SINK | CO2 | CH4 | N2O | HFCs(1) |  | PFCs(1) |  | SF6 |  | NOx | CO | NMVOC | SO2
| CATEGORIES |  |  |  | P | A | P | A | P | A
|  | (Gg) |  |  | CO2 equivalent (Gg) |  |  |  | (Gg)
| Total Industrial Processes | 3564.5137 | 0.71457 | 4.1434 | 1191.4997 | 656.87 | 21.943 | 20.06 | 0.002866 | 0.0023025 | 0.87433 | 0.9377 | 11.7309 | 14.0652
| A. Mineral Products | 1136.05 | NO | NO | [6 empty] | 0.01356 | NO | 0.98 | 0.51669
| 1. Cement Production | 540 | [11 empty] | IE
| 2. Lime Production | 429
| 3. Limestone and Dolomite Use | 145
| 4. Soda Ash Production and Use | 19
| 5. Asphalt Roofing | IE | [9 empty] | NO | IE
| 6. Road Paving with Asphalt | 3.05 | [8 empty] | NO | NO | 0.98 | NO
| 7. Other (please specify) | IE,NO | NO | NO | [6 empty] | 0.01356 | NO | NO | 0.51669
| B. Chemical Industry | 127.415 | 0.26 | 4.1434 | NO | NO | NO | NO | NO | NO | 0.46237 | NO | 4.4 | 5.7569
| 1. Ammonia Production | NO | NO | [7 empty] | NO | NO | NO | NO
| 2. Nitric Acid Production |  |  | 4.1434 | [6 empty] | IE
| 3. Adipic Acid Production | NO |  | NO | [6 empty] | NO | NO | NO
| 4. Carbide Production | NO | NO | [8 empty] | NO | NO | NO
| 5. Other (please specify) | 127.415 | 0.26 | NO | NO | NA,NO | NO | NA,NO | NO | NO | 0.46237 | NO | 4.4 | 5.7569
| C. Metal Production | 2289.7987 | 0.45457 | NO | NO | NO | NO | NO | NO | C,NO | 0.169 | 0.9377 | 1.3209 | 3.1554
| 1. Iron and Steel Production | 2289.5387 | 0.45457 | [7 empty] | 0.169 | 0.9377 | 1.2409 | 0.7026
| 2. Ferroalloys Production | IE | NO | [7 empty] | IE | IE | IE | IE
| 3. Aluminium Production | NO | NO |  |  |  |  | NO |  |  | NO | NO | NO | NO
| 4. SF6 Used in Aluminium and Magnesium Foundries | [8 empty] | C,NO
| 5. Other (please specify) | 0.26 | NO | NO | NO | NA,NO | NO | NA,NO | NO | NO | NO | NO | 0.08 | 2.4528
| GREENHOUSE GAS SOURCE AND SINK | CO2 | CH4 | N2O | HFCs(1) |  | PFCs(1) |  | SF6 |  | NOx | CO | NMVOC | SO2
| CATEGORIES |  |  |  | P | A | P | A | P | A
|  | (Gg) |  |  | CO2 equivalent (Gg) |  |  |  | (Gg)
| D. Other Production | 11.25 | [8 empty] | 0.2294 | NO | 5.03 | 4.6362
| 1. Pulp and Paper | 11.25 | [8 empty] | 0.2294 | NO | 3.61 | 4.6362
| 2. Food and Drink(2) | NO | [10 empty] | 1.42
| E. Production of Halocarbons and SF6 |  |  |  |  | NA,NO |  | NA,NO |  | NO
| 1. By-product Emissions |  |  |  |  | NA,NO |  | NA,NO |  | NO
| Production of HCFC-22 |  |  |  |  | NO
| Other |  |  |  |  | NA,NO |  | NA,NO |  | NO
| 2. Fugitive Emissions |  |  |  |  | NA,NO |  | NA,NO |  | NO
| 3. Other (please specify) |  |  |  |  | NA,NO |  | NA,NO |  | NO
| F. Consumption of Halocarbons and SF6 |  |  |  | 1191.4997 | 656.87 | 21.943 | 20.06 | 0.002866 | 0.0023025
| 1. Refrigeration and Air Conditioning Equipment |  |  |  | 1004.09 | 529.6027 | 21.602 | 19.74 | NO | NO
| 2. Foam Blowing |  |  |  | 126.36 | 52.364 | NO | NO | NO | NO
| 3. Fire Extinguishers |  |  |  | C | C,NO | NO | NO | NO | NO
| 4. Aerosols/ Metered Dose Inhalers |  |  |  | 60.09 | 74 | NO | NO | NO | NO
| 5. Solvents |  |  |  | NO | NO | NO | NO | NO | NO
| 6. Other applications using ODS substitutes |  |  |  | NO | NO | NO | NO | NO | NO
| 7. Semiconductor Manufacture |  |  |  | C | C,NA,NO | C | C,NA,NO | C | C,NA
| 8. Electrical Equipment |  |  |  | NO | NO | NO | NO | 0.002 | 0.0015
| 9. Other (please specify) |  |  |  | 7.239 | 0.9033 | NO | 0.32 | 2.87 | 0.0008025
| G. Other (please specify) | 0 | 0 | 0 | 0 | 0 | 0 | 0 | 0 | 0 | 0 | 0 | 0 | 0
2002
| GREENHOUSE GAS SOURCE AND SINK | CO2 | CH4 | N2O | HFCs(1) |  | PFCs(1) |  | SF6 |  | NOx | CO | NMVOC | SO2
| CATEGORIES |  |  |  | P | A | P | A | P | A
|  | (Gg) |  |  | CO2 equivalent (Gg) |  |  |  | (Gg)
| Total Industrial Processes | 3478.788 | 0.68352 | 4.3136 | 1239.8791 | 463.4402 | 19.936 | 13.37 | 0.0027289 | 0.0021469 | 0.92937 | 0.94568 | 11.0317 | 14.2762
| A. Mineral Products | 1130.65 | NO | NO | [6 empty] | 0.01175 | NO | 0.98 | 0.52005
| 1. Cement Production | 517 | [11 empty] | IE
| 2. Lime Production | 439
| 3. Limestone and Dolomite Use | 152
| 4. Soda Ash Production and Use | 19.6
| 5. Asphalt Roofing | IE | [9 empty] | NO | IE
| 6. Road Paving with Asphalt | 3.05 | [8 empty] | NO | NO | 0.98 | NO
| 7. Other (please specify) | IE,NO | NO | NO | [6 empty] | 0.01175 | NO | NO | 0.52005
| B. Chemical Industry | 140.4057 | 0.22752 | 4.3136 | NO | NO | NO | NO | NO | NO | 0.51376 | NO | 3.78 | 6.3882
| 1. Ammonia Production | NO | NO | [7 empty] | NO | NO | NO | NO
| 2. Nitric Acid Production |  |  | 4.3136 | [6 empty] | IE
| 3. Adipic Acid Production | NO |  | NO | [6 empty] | NO | NO | NO
| 4. Carbide Production | NO | NO | [8 empty] | NO | NO | NO
| 5. Other (please specify) | 140.4057 | 0.22752 | NO | NO | NA,NO | NO | NA,NO | NO | NO | 0.51376 | NO | 3.78 | 6.3882
| C. Metal Production | 2196.1523 | 0.456 | NO | NO | NO | NO | NO | NO | C,NO | 0.18246 | 0.94568 | 1.1817 | 3.1949
| 1. Iron and Steel Production | 2195.9323 | 0.456 | [7 empty] | 0.18246 | 0.94568 | 1.1117 | 0.69871
| 2. Ferroalloys Production | IE | NO | [7 empty] | IE | IE | IE | IE
| 3. Aluminium Production | NO | NO |  |  |  |  | NO |  |  | NO | NO | NO | NO
| 4. SF6 Used in Aluminium and Magnesium Foundries | [8 empty] | C,NO
| 5. Other (please specify) | 0.22 | NO | NO | NO | NA,NO | NO | NA,NO | NO | NO | NO | NO | 0.07 | 2.4962
| GREENHOUSE GAS SOURCE AND SINK | CO2 | CH4 | N2O | HFCs(1) |  | PFCs(1) |  | SF6 |  | NOx | CO | NMVOC | SO2
| CATEGORIES |  |  |  | P | A | P | A | P | A
|  | (Gg) |  |  | CO2 equivalent (Gg) |  |  |  | (Gg)
| D. Other Production | 11.58 | [8 empty] | 0.2214 | NO | 5.09 | 4.173
| 1. Pulp and Paper | 11.58 | [8 empty] | 0.2214 | NO | 3.71 | 4.173
| 2. Food and Drink(2) | NO | [10 empty] | 1.38
| E. Production of Halocarbons and SF6 |  |  |  |  | NA,NO |  | NA,NO |  | NO
| 1. By-product Emissions |  |  |  |  | NA,NO |  | NA,NO |  | NO
| Production of HCFC-22 |  |  |  |  | NO
| Other |  |  |  |  | NA,NO |  | NA,NO |  | NO
| 2. Fugitive Emissions |  |  |  |  | NA,NO |  | NA,NO |  | NO
| 3. Other (please specify) |  |  |  |  | NA,NO |  | NA,NO |  | NO
| F. Consumption of Halocarbons and SF6 |  |  |  | 1239.8791 | 463.4402 | 19.936 | 13.37 | 0.0027289 | 0.0021469
| 1. Refrigeration and Air Conditioning Equipment |  |  |  | 1110 | 372.5682 | 19.18 | 12.6 | NO | NO
| 2. Foam Blowing |  |  |  | 48.4 | 23.4 | NO | NO | NO | NO
| 3. Fire Extinguishers |  |  |  | C | C,NO | NO | NO | NO | NO
| 4. Aerosols/ Metered Dose Inhalers |  |  |  | 74.7 | 66.98 | NO | NO | NO | NO
| 5. Solvents |  |  |  | NO | NO | NO | NO | NO | NO
| 6. Other applications using ODS substitutes |  |  |  | NO | NO | NO | NO | NO | NO
| 7. Semiconductor Manufacture |  |  |  | C | C,NA,NO | C | C,NA,NO | C | C,NA
| 8. Electrical Equipment |  |  |  | NO | NO | NO | NO | 0.002 | 0.0014
| 9. Other (please specify) |  |  |  | 6.78 | 0.492 | 19.936 | 0.77 | 2.729 | 0.0007469
| G. Other (please specify) | 0 | 0 | 0 | 0 | 0 | 0 | 0 | 0 | 0 | 0 | 0 | 0 | 0
2003
| GREENHOUSE GAS SOURCE AND SINK | CO2 | CH4 | N2O | HFCs(1) |  | PFCs(1) |  | SF6 |  | NOx | CO | NMVOC | SO2
| CATEGORIES |  |  |  | P | A | P | A | P | A
|  | (Gg) |  |  | CO2 equivalent (Gg) |  |  |  | (Gg)
| Total Industrial Processes | 3813.5853 | 0.698 | 4.5813 | 1320.176 | 652.0679 | 17.82 | 14.853 | 0.0071682 | 0.001745 | 1.0518 | 1.0373 | 10.8463 | 13.4343
| A. Mineral Products | 1184.1226 | NO | NO | [6 empty] | 0.0116 | NO | 1.06 | 0.58147
| 1. Cement Production | 499.623 | [11 empty] | IE
| 2. Lime Production | 513
| 3. Limestone and Dolomite Use | 148
| 4. Soda Ash Production and Use | 20.1996
| 5. Asphalt Roofing | IE | [9 empty] | NO | IE
| 6. Road Paving with Asphalt | 3.3 | [8 empty] | NO | NO | 1.06 | NO
| 7. Other (please specify) | IE,NO | NO | NO | [6 empty] | 0.0116 | NO | NO | 0.58147
| B. Chemical Industry | 158.222 | 0.248 | 4.5813 | NO | NO | NO | NO | NO | NO | 0.55457 | NO | 3.38 | 5.3139
| 1. Ammonia Production | NO | NO | [7 empty] | NO | NO | NO | NO
| 2. Nitric Acid Production |  |  | 4.5813 | [6 empty] | IE
| 3. Adipic Acid Production | NO |  | NO | [6 empty] | NO | NO | NO
| 4. Carbide Production | NO | NO | [8 empty] | NO | NO | NO
| 5. Other (please specify) | 158.222 | 0.248 | NO | NO | NA,NO | NO | NA,NO | NO | NO | 0.55457 | NO | 3.38 | 5.3139
| C. Metal Production | 2459.3507 | 0.45 | NO | NO | NO | NO | NO | NO | C,NO | 0.2899 | 1.0373 | 1.2463 | 3.6641
| 1. Iron and Steel Production | 2459.0907 | 0.45 | [7 empty] | 0.2899 | 1.0373 | 1.1663 | 1.0987
| 2. Ferroalloys Production | IE | NO | [7 empty] | IE | IE | IE | IE
| 3. Aluminium Production | NO | NO |  |  |  |  | NO |  |  | NO | NO | NO | NO
| 4. SF6 Used in Aluminium and Magnesium Foundries | [8 empty] | C,NO
| 5. Other (please specify) | 0.26 | NO | NO | NO | NA,NO | NO | NA,NO | NO | NO | NO | NO | 0.08 | 2.5654
| GREENHOUSE GAS SOURCE AND SINK | CO2 | CH4 | N2O | HFCs(1) |  | PFCs(1) |  | SF6 |  | NOx | CO | NMVOC | SO2
| CATEGORIES |  |  |  | P | A | P | A | P | A
|  | (Gg) |  |  | CO2 equivalent (Gg) |  |  |  | (Gg)
| D. Other Production | 11.89 | [8 empty] | 0.19569 | NO | 5.16 | 3.8749
| 1. Pulp and Paper | 11.89 | [8 empty] | 0.19569 | NO | 3.81 | 3.8749
| 2. Food and Drink(2) | NO | [10 empty] | 1.35
| E. Production of Halocarbons and SF6 |  |  |  |  | NA,NO |  | NA,NO |  | NO
| 1. By-product Emissions |  |  |  |  | NA,NO |  | NA,NO |  | NO
| Production of HCFC-22 |  |  |  |  | NO
| Other |  |  |  |  | NA,NO |  | NA,NO |  | NO
| 2. Fugitive Emissions |  |  |  |  | NA,NO |  | NA,NO |  | NO
| 3. Other (please specify) |  |  |  |  | NA,NO |  | NA,NO |  | NO
| F. Consumption of Halocarbons and SF6 |  |  |  | 1320.176 | 652.0679 | 17.82 | 14.853 | 0.0071682 | 0.001745
| 1. Refrigeration and Air Conditioning Equipment |  |  |  | 1202.64 | 560.5041 | 17.122 | 13.797 | NO | NO
| 2. Foam Blowing |  |  |  | 43.394 | 24.31 | NO | NO | NO | NO
| 3. Fire Extinguishers |  |  |  | C | C,NO | NO | NO | NO | NO
| 4. Aerosols/ Metered Dose Inhalers |  |  |  | 51.6024 | 63.104 | NO | NO | NO | NO
| 5. Solvents |  |  |  | NO | NO | NO | NO | NO | NO
| 6. Other applications using ODS substitutes |  |  |  | NO | NO | NO | NO | NO | NO
| 7. Semiconductor Manufacture |  |  |  | C | C,NA,NO | C | C,NA,NO | C | C,NA
| 8. Electrical Equipment |  |  |  | NO | NO | NO | NO | 0.005 | 0.00089
| 9. Other (please specify) |  |  |  | 22.54 | 4.1498 | 17.82 | 1.056 | 6.35 | 0.000855
| G. Other (please specify) | 0 | 0 | 0 | 0 | 0 | 0 | 0 | 0 | 0 | 0 | 0 | 0 | 0
2004
| GREENHOUSE GAS SOURCE AND SINK | CO2 | CH4 | N2O | HFCs(1) |  | PFCs(1) |  | SF6 |  | NOx | CO | NMVOC | SO2
| CATEGORIES |  |  |  | P | A | P | A | P | A
|  | (Gg) |  |  | CO2 equivalent (Gg) |  |  |  | (Gg)
| Total Industrial Processes | 3960.2335 | 0.73707 | 4.7085 | 1238.9359 | 695.0687 | 12.36 | 12.229 | 0.00516 | 0.0009699 | 0.98729 | 1.0209 | 11.3318 | 11.5754
| A. Mineral Products | 1223.6374 | NO | NO | [6 empty] | 0.01506 | NE,NO | 0.758 | 0.5224
| 1. Cement Production | 520.275 | [11 empty] | IE
| 2. Lime Production | 528
| 3. Limestone and Dolomite Use | 153.3
| 4. Soda Ash Production and Use | 19.7
| 5. Asphalt Roofing | IE | [9 empty] | NO | NO
| 6. Road Paving with Asphalt | 2.3624 | [8 empty] | NE | NE | 0.758 | NE
| 7. Other (please specify) | IE,NO | NO | NO | [6 empty] | 0.01506 | NO | NO | 0.5224
| B. Chemical Industry | 172.3599 | 0.32707 | 4.7085 | NO | NO | NO | NO | NO | NO | 0.65627 | NO | 3.998 | 3.2044
| 1. Ammonia Production | NO | NO | [7 empty] | NO | NO | NO | NO
| 2. Nitric Acid Production |  |  | 4.7085 | [6 empty] | IE
| 3. Adipic Acid Production | NO |  | NO | [6 empty] | NO | NO | NO
| 4. Carbide Production | NO | NO | [8 empty] | NO | NO | NO
| 5. Other (please specify) | 172.3599 | 0.32707 | NO | NO | NA,NO | NO | NA,NO | NO | NO | 0.65627 | NO | 3.998 | 3.2044
| C. Metal Production | 2551.5529 | 0.41 | NO | NO | NO | NO | NO | NO | C,NO | 0.2517 | 1.0209 | 1.1288 | 3.6614
| 1. Iron and Steel Production | 2551.4459 | 0.41 | [7 empty] | 0.2517 | 1.0209 | 1.0948 | 1.1693
| 2. Ferroalloys Production | IE | NO | [7 empty] | NA | NA | NA | NA
| 3. Aluminium Production | NO | NO |  |  |  |  | NO |  |  | NO | NO | NO | NO
| 4. SF6 Used in Aluminium and Magnesium Foundries | [8 empty] | C,NO
| 5. Other (please specify) | 0.10705 | NO | NO | NO | NA,NO | NO | NA,NO | NO | NO | NO | NO | 0.034 | 2.4921
| GREENHOUSE GAS SOURCE AND SINK | CO2 | CH4 | N2O | HFCs(1) |  | PFCs(1) |  | SF6 |  | NOx | CO | NMVOC | SO2
| CATEGORIES |  |  |  | P | A | P | A | P | A
|  | (Gg) |  |  | CO2 equivalent (Gg) |  |  |  | (Gg)
| D. Other Production | 12.6832 | [8 empty] | 0.06426 | NO | 5.447 | 4.1871
| 1. Pulp and Paper | 12.6832 | [8 empty] | 0.06426 | NO | 4.069 | 4.1871
| 2. Food and Drink(2) | NO | [10 empty] | 1.378
| E. Production of Halocarbons and SF6 |  |  |  |  | NA,NO |  | NA,NO |  | NO
| 1. By-product Emissions |  |  |  |  | NO |  | NO |  | NO
| Production of HCFC-22 |  |  |  |  | NO
| Other |  |  |  |  | NO |  | NO |  | NO
| 2. Fugitive Emissions |  |  |  |  | NA,NO |  | NA,NO |  | NO
| 3. Other (please specify) |  |  |  |  | NO |  | NO |  | NO
| F. Consumption of Halocarbons and SF6 |  |  |  | 1238.9359 | 695.0687 | 12.36 | 12.229 | 0.00516 | 0.0009699
| 1. Refrigeration and Air Conditioning Equipment |  |  |  | 1110.67 | 588.6247 | 14.637 | 11.263 | NO | NO
| 2. Foam Blowing |  |  |  | 86.62 | 42.965 | NO | NO | NO | NO
| 3. Fire Extinguishers |  |  |  | C | C,NO | NO | NO | NO | NO
| 4. Aerosols/ Metered Dose Inhalers |  |  |  | 69.61 | 60.61 | NO | NO | NO | NO
| 5. Solvents |  |  |  | NO | NO | NO | NO | NO | NO
| 6. Other applications using ODS substitutes |  |  |  | NO | NO | NO | NO | NO | NO
| 7. Semiconductor Manufacture |  |  |  | C | C,NA,NO | C | C,NA,NO | C | C,NA
| 8. Electrical Equipment |  |  |  | NO | NO | NO | NO | C | 0.0004
| 9. Other (please specify) |  |  |  | 27.96 | 2.869 | 12.36 | 0.966 | 5.16 | 0.0005699
| G. Other (please specify) | 0 | 0 | 0 | 0 | 0 | 0 | 0 | 0 | 0 | 0 | 0 | 0 | 0
2005
| GREENHOUSE GAS SOURCE AND SINK | CO2 | CH4 | N2O | HFCs(1) |  | PFCs(1) |  | SF6 |  | NOx | CO | NMVOC | SO2
| CATEGORIES |  |  |  | P | A | P | A | P | A
|  | (Gg) |  |  | CO2 equivalent (Gg) |  |  |  | (Gg)
| Total Industrial Processes | 3682.6794 | 0.77365 | 5.06 | 1301.8227 | 863.7983 | 11.8214 | 9.875 | 0.004338 | 0.0008183 | 1.3961 | 1.0537 | 9.5421 | 12.7573
| A. Mineral Products | 1153.127 | NO | NO | [6 empty] | 0.13251 | NE,NO | 0.775 | 0.7588
| 1. Cement Production | 542.212 | [11 empty] | IE
| 2. Lime Production | 455
| 3. Limestone and Dolomite Use | 134.4
| 4. Soda Ash Production and Use | 19.1
| 5. Asphalt Roofing | IE | [9 empty] | NO | NO
| 6. Road Paving with Asphalt | 2.415 | [8 empty] | NE | NE | 0.775 | NE
| 7. Other (please specify) | IE,NO | NO | NO | [6 empty] | 0.13251 | NO | NO | 0.7588
| B. Chemical Industry | 125.0393 | 0.32665 | 5.06 | NO | NO | NO | NO | NO | NO | 1.0493 | 0.034514 | 2.6441 | 5.1868
| 1. Ammonia Production | NO | NO | [7 empty] | NO | NO | NO | NO
| 2. Nitric Acid Production |  |  | 5.06 | [6 empty] | IE
| 3. Adipic Acid Production | NO |  | NO | [6 empty] | NO | NO | NO
| 4. Carbide Production | NO | NO | [8 empty] | NO | NO | NO
| 5. Other (please specify) | 125.0393 | 0.32665 | NO | NO | NA,NO | NO | NA,NO | NO | NO | 1.0493 | 0.034514 | 2.6441 | 5.1868
| C. Metal Production | 2393.8542 | 0.447 | NO | NO | NO | NO | NO | NO | NO | 0.1573 | 1.0192 | 1.253 | 3.6415
| 1. Iron and Steel Production | 2393.5961 | 0.447 | [7 empty] | 0.1573 | 1.0192 | 1.1701 | 1.1164
| 2. Ferroalloys Production | IE | NO | [7 empty] | NA | NA | NA | NA
| 3. Aluminium Production | NO | NO |  |  |  |  | NO |  |  | NO | NO | NO | NO
| 4. SF6 Used in Aluminium and Magnesium Foundries | [8 empty] | NO
| 5. Other (please specify) | 0.258 | NO | NO | NO | NA,NO | NO | NA,NO | NO | NO | NO | NO | 0.0829 | 2.5251
| GREENHOUSE GAS SOURCE AND SINK | CO2 | CH4 | N2O | HFCs(1) |  | PFCs(1) |  | SF6 |  | NOx | CO | NMVOC | SO2
| CATEGORIES |  |  |  | P | A | P | A | P | A
|  | (Gg) |  |  | CO2 equivalent (Gg) |  |  |  | (Gg)
| D. Other Production | 10.659 | [8 empty] | 0.057 | NO | 4.87 | 3.1703
| 1. Pulp and Paper | 10.659 | [8 empty] | 0.057 | NO | 3.419 | 3.1703
| 2. Food and Drink(2) | NO | [10 empty] | 1.451
| E. Production of Halocarbons and SF6 |  |  |  |  | NA,NO |  | NA,NO |  | NO
| 1. By-product Emissions |  |  |  |  | NO |  | NO |  | NO
| Production of HCFC-22 |  |  |  |  | NO
| Other |  |  |  |  | NO |  | NO |  | NO
| 2. Fugitive Emissions |  |  |  |  | NA,NO |  | NA,NO |  | NO
| 3. Other (please specify) |  |  |  |  | NO |  | NO |  | NO
| F. Consumption of Halocarbons and SF6 |  |  |  | 1301.8227 | 863.7983 | 11.8214 | 9.875 | 0.004338 | 0.0008183
| 1. Refrigeration and Air Conditioning Equipment |  |  |  | 1222 | 777.3305 | 10.9662 | 8.932 | NO | NO
| 2. Foam Blowing |  |  |  | 3.62 | 9.308 | NO | NO | NO | NO
| 3. Fire Extinguishers |  |  |  | C | C,NO | NO | NO | NO | NO
| 4. Aerosols/ Metered Dose Inhalers |  |  |  | 84.16 | 76.89 | NO | NO | NO | NO
| 5. Solvents |  |  |  | NO | NO | NO | NO | NO | NO
| 6. Other applications using ODS substitutes |  |  |  | NO | NO | NO | NO | NO | NO
| 7. Semiconductor Manufacture |  |  |  | C | NE,NO | C | C,NA,NO | C | C,NA
| 8. Electrical Equipment |  |  |  | NO | NO | NO | NO | 0.00557 | 0.000161
| 9. Other (please specify) |  |  |  | 6.4665 | 0.2698 | 1.5855 | 0.943 | 0.00104 | 0.0006573
| G. Other (please specify) | 0 | 0 | 0 | 0 | 0 | 0 | 0 | 0 | 0 | 0 | 0 | 0 | 0

## FR
1990
| GREENHOUSE GAS SOURCE AND SINK | CO2 | CH4 | N2O | HFCs(1) |  | PFCs(1) |  | SF6 |  | NOx | CO | NMVOC | SO2
| CATEGORIES |  |  |  | P | A | P | A | P | A
|  | (Gg) |  |  | CO2 equivalent (Gg) |  |  |  | (Gg)
| Total Industrial Processes | 23763.3292 | 0.20206 | 77.8808 | NE | 3657.2279 | NE | 4293.4509 | NE | 0.086607 | 22.7182 | 1123.3189 | 96.6453 | 29.1022
| A. Mineral Products | 14919.2907 | NA | NA | [6 empty] | NA | NA,NE | 18.5047 | NA
| 1. Cement Production | 10948.35 | [11 empty] | NA
| 2. Lime Production | 2558.8303
| 3. Limestone and Dolomite Use | IE
| 4. Soda Ash Production and Use | 463.3304
| 5. Asphalt Roofing | NE | [9 empty] | NE | NE
| 6. Road Paving with Asphalt | NA | [8 empty] | NA | NA | 18.5047 | NA
| 7. Other (please specify) | 948.78 | NA | NA | [6 empty] | NA | NA | NA | NA
| B. Chemical Industry | 3537.4489 | 0.13395 | 77.8808 | NE | NA | NE | NA | NE | NA | 21.1817 | 11.4338 | 40.4893 | 23.7958
| 1. Ammonia Production | 3357.4194 | NA | [7 empty] | 3.8127 | NA | 0.11685 | NA
| 2. Nitric Acid Production |  |  | 21.195 | [6 empty] | 16.1216
| 3. Adipic Acid Production |  |  | 47.76 | [6 empty] | 0.4435 | NA | NA
| 4. Carbide Production | 158.63 | NO | [8 empty] | NO | 0.60988 | NO
| 5. Other (please specify) | 21.3995 | 0.13395 | 8.9258 | NE | NA | NE | NA | NE | NA | 0.80391 | 11.4338 | 39.7626 | 23.7958
| C. Metal Production | 4637.7739 | 0.068105 | NA | NE | NA | NE | 3031.767 | NE | 0.0368 | 1.5364 | 1111.8851 | 1.8628 | 5.3064
| 1. Iron and Steel Production | 4104.1279 | 0.068105 | [7 empty] | 1.5364 | 1098.8491 | 1.7783 | 1.1498
| 2. Ferroalloys Production | NE | NE | [7 empty] | NE | NE | NE | NE
| 3. Aluminium Production | 533.646 | NA |  |  |  |  | 3031.767 |  |  | NA | 13.036 | 0.016899 | 4.1566
| 4. SF6 Used in Aluminium and Magnesium Foundries | [8 empty] | 0.0368
| 5. Other (please specify) | NA | NA | NA | NE | NA | NE | NA | NE | NA | NA | NA | 0.06767 | NA
| GREENHOUSE GAS SOURCE AND SINK | CO2 | CH4 | N2O | HFCs(1) |  | PFCs(1) |  | SF6 |  | NOx | CO | NMVOC | SO2
| CATEGORIES |  |  |  | P | A | P | A | P | A
|  | (Gg) |  |  | CO2 equivalent (Gg) |  |  |  | (Gg)
| D. Other Production | 668.8158 | [8 empty] | NA | NA | 35.7884 | NA
| 1. Pulp and Paper | [9 empty] | NA | NA | 0.81 | NA
| 2. Food and Drink(2) | 668.8158 | [10 empty] | 34.9784
| E. Production of Halocarbons and SF6 |  |  |  |  | 3634.6629 |  | 919.7268 |  | 0.0057
| 1. By-product Emissions |  |  |  |  | 1662.8144 |  | 93.6468 |  | NA
| Production of HCFC-22 |  |  |  |  | 1638.819
| Other |  |  |  |  | 23.9954 |  | 93.6468 |  | NA
| 2. Fugitive Emissions |  |  |  |  | 1971.8485 |  | 826.08 |  | NO
| 3. Other (please specify) |  |  |  |  | NO |  | NO |  | 0.0057
| F. Consumption of Halocarbons and SF6 |  |  |  | NE | 22.565 | NE | 341.9571 | NE | 0.044107
| 1. Refrigeration and Air Conditioning Equipment |  |  |  | NE | NO | NE | NO | NE | NO
| 2. Foam Blowing |  |  |  | NE | NO | NE | NO | NE | NO
| 3. Fire Extinguishers |  |  |  | NE | NO | NE | NO | NE | NO
| 4. Aerosols/ Metered Dose Inhalers |  |  |  | NE | NE,NO | NE | NO | NE | NO
| 5. Solvents |  |  |  | NE | NO | NE | NO | NE | NO
| 6. Other applications using ODS(3) substitutes |  |  |  | NE | NO | NE | NO | NE | NO
| 7. Semiconductor Manufacture |  |  |  | NE | 22.565 | NE | 159.5737 | NE | 0.0024353
| 8. Electrical Equipment |  |  |  | NE | NO | NE | NO | NE | 0.036911
| 9. Other (as specified in table 2(II) |  |  |  | NE | NO | NE | 182.3834 | NE | 0.0047608
| G. Other (please specify) | NO | NO | NO | NE | NO | NE | NO | NE | NO | NO | NO | NO | NO
1991
| GREENHOUSE GAS SOURCE AND SINK | CO2 | CH4 | N2O | HFCs(1) |  | PFCs(1) |  | SF6 |  | NOx | CO | NMVOC | SO2
| CATEGORIES |  |  |  | P | A | P | A | P | A
|  | (Gg) |  |  | CO2 equivalent (Gg) |  |  |  | (Gg)
| Total Industrial Processes | 21795.2723 | 0.18466 | 78.5133 | NE | 4228.1753 | NE | 3973.3075 | NE | 0.088241 | 20.0035 | 787.7886 | 93.731 | 28.2468
| A. Mineral Products | 14270.969 | NA | NA | [6 empty] | NA | NA,NE | 19.1529 | NA
| 1. Cement Production | 10396.575 | [11 empty] | NA
| 2. Lime Production | 2489.0152
| 3. Limestone and Dolomite Use | IE
| 4. Soda Ash Production and Use | 451.8521
| 5. Asphalt Roofing | NE | [9 empty] | NE | NE
| 6. Road Paving with Asphalt | NA | [8 empty] | NA | NA | 19.1529 | NA
| 7. Other (please specify) | 933.5267 | NA | NA | [6 empty] | NA | NA | NA | NA
| B. Chemical Industry | 3446.6439 | 0.11815 | 78.5133 | NE | NA | NE | NA | NE | NA | 18.5145 | 6.3173 | 39.2304 | 23.494
| 1. Ammonia Production | 3289.654 | NA | [7 empty] | 3.8488 | NA | 0.11796 | NA
| 2. Nitric Acid Production |  |  | 21.501 | [6 empty] | 13.3797
| 3. Adipic Acid Production |  |  | 46.775 | [6 empty] | 0.4435 | NA | NA
| 4. Carbide Production | 152.71 | NO | [8 empty] | NO | 0.58713 | NO
| 5. Other (please specify) | 4.2799 | 0.11815 | 10.2373 | NE | NA | NE | NA | NE | NA | 0.84258 | 6.3173 | 38.5253 | 23.494
| C. Metal Production | 3624.1122 | 0.066508 | NA | NE | NA | NE | 2663.362 | NE | 0.037369 | 1.489 | 781.4713 | 1.8521 | 4.7528
| 1. Iron and Steel Production | 3150.3602 | 0.066508 | [7 empty] | 1.489 | 770.0273 | 1.768 | 1.1038
| 2. Ferroalloys Production | NE | NE | [7 empty] | NE | NE | NE | NE
| 3. Aluminium Production | 473.752 | NA |  |  |  |  | 2663.362 |  |  | NA | 11.444 | 0.014835 | 3.649
| 4. SF6 Used in Aluminium and Magnesium Foundries | [8 empty] | 0.037369
| 5. Other (please specify) | NA | NA | NA | NE | NA | NE | NA | NE | NA | NA | NA | 0.069262 | NA
| GREENHOUSE GAS SOURCE AND SINK | CO2 | CH4 | N2O | HFCs(1) |  | PFCs(1) |  | SF6 |  | NOx | CO | NMVOC | SO2
| CATEGORIES |  |  |  | P | A | P | A | P | A
|  | (Gg) |  |  | CO2 equivalent (Gg) |  |  |  | (Gg)
| D. Other Production | 453.5473 | [8 empty] | NA | NA | 33.4957 | NA
| 1. Pulp and Paper | [9 empty] | NA | NA | 0.828 | NA
| 2. Food and Drink(2) | 453.5473 | [10 empty] | 32.6677
| E. Production of Halocarbons and SF6 |  |  |  |  | 4203.3538 |  | 951.5994 |  | 0.0057
| 1. By-product Emissions |  |  |  |  | 2169.6793 |  | 133.9104 |  | NA
| Production of HCFC-22 |  |  |  |  | 2135.367
| Other |  |  |  |  | 34.3123 |  | 133.9104 |  | NA
| 2. Fugitive Emissions |  |  |  |  | 2033.6745 |  | 817.689 |  | NO
| 3. Other (please specify) |  |  |  |  | NO |  | NO |  | 0.0057
| F. Consumption of Halocarbons and SF6 |  |  |  | NE | 24.8215 | NE | 358.3461 | NE | 0.045172
| 1. Refrigeration and Air Conditioning Equipment |  |  |  | NE | NO | NE | NO | NE | NO
| 2. Foam Blowing |  |  |  | NE | NO | NE | NO | NE | NO
| 3. Fire Extinguishers |  |  |  | NE | NO | NE | NO | NE | NO
| 4. Aerosols/ Metered Dose Inhalers |  |  |  | NE | NE,NO | NE | NO | NE | NO
| 5. Solvents |  |  |  | NE | NO | NE | NO | NE | NO
| 6. Other applications using ODS(3) substitutes |  |  |  | NE | NO | NE | NO | NE | NO
| 7. Semiconductor Manufacture |  |  |  | NE | 24.8215 | NE | 175.5311 | NE | 0.0026788
| 8. Electrical Equipment |  |  |  | NE | NO | NE | NO | NE | 0.037734
| 9. Other (as specified in table 2(II) |  |  |  | NE | NO | NE | 182.815 | NE | 0.0047598
| G. Other (please specify) | NO | NO | NO | NE | NO | NE | NO | NE | NO | NO | NO | NO | NO
1992
| GREENHOUSE GAS SOURCE AND SINK | CO2 | CH4 | N2O | HFCs(1) |  | PFCs(1) |  | SF6 |  | NOx | CO | NMVOC | SO2
| CATEGORIES |  |  |  | P | A | P | A | P | A
|  | (Gg) |  |  | CO2 equivalent (Gg) |  |  |  | (Gg)
| Total Industrial Processes | 20026.5114 | 0.18838 | 79.8303 | NE | 3634.6698 | NE | 4047.571 | NE | 0.089899 | 16.2741 | 739.2359 | 94.289 | 22.8553
| A. Mineral Products | 13007.9981 | NA | NA | [6 empty] | NA | NA,NE | 18.8649 | NA
| 1. Cement Production | 9352.875 | [11 empty] | NA
| 2. Lime Production | 2270.8224
| 3. Limestone and Dolomite Use | IE
| 4. Soda Ash Production and Use | 465.6888
| 5. Asphalt Roofing | NE | [9 empty] | NE | NE
| 6. Road Paving with Asphalt | NA | [8 empty] | NA | NA | 18.8649 | NA
| 7. Other (please specify) | 918.612 | NA | NA | [6 empty] | NA | NA | NA | NA
| B. Chemical Industry | 2953.066 | 0.12195 | 79.8303 | NE | NA | NE | NA | NE | NA | 14.7822 | 6.4846 | 39.4909 | 16.4409
| 1. Ammonia Production | 2801.9961 | NA | [7 empty] | 3.3804 | NA | 0.1036 | NA
| 2. Nitric Acid Production |  |  | 21.2 | [6 empty] | 10.1794
| 3. Adipic Acid Production |  |  | 49.794 | [6 empty] | 0.4307 | NA | NA
| 4. Carbide Production | 146.79 | NO | [8 empty] | NO | 0.56437 | NO
| 5. Other (please specify) | 4.2799 | 0.12195 | 8.8363 | NE | NA | NE | NA | NE | NA | 0.79167 | 6.4846 | 38.823 | 16.4409
| C. Metal Production | 3401.3821 | 0.066432 | NA | NE | NA | NE | 2835.185 | NE | 0.037937 | 1.4919 | 732.7513 | 1.8149 | 6.4144
| 1. Iron and Steel Production | 2706.5791 | 0.066432 | [7 empty] | 1.4919 | 716.0433 | 1.7288 | 1.087
| 2. Ferroalloys Production | NE | NE | [7 empty] | NE | NE | NE | NE
| 3. Aluminium Production | 694.803 | NA |  |  |  |  | 2835.185 |  |  | NA | 16.708 | 0.021659 | 5.3274
| 4. SF6 Used in Aluminium and Magnesium Foundries | [8 empty] | 0.037937
| 5. Other (please specify) | NA | NA | NA | NE | NA | NE | NA | NE | NA | NA | NA | 0.064485 | NA
| GREENHOUSE GAS SOURCE AND SINK | CO2 | CH4 | N2O | HFCs(1) |  | PFCs(1) |  | SF6 |  | NOx | CO | NMVOC | SO2
| CATEGORIES |  |  |  | P | A | P | A | P | A
|  | (Gg) |  |  | CO2 equivalent (Gg) |  |  |  | (Gg)
| D. Other Production | 664.0652 | [8 empty] | NA | NA | 34.1183 | NA
| 1. Pulp and Paper | [9 empty] | NA | NA | 0.762 | NA
| 2. Food and Drink(2) | 664.0652 | [10 empty] | 33.3563
| E. Production of Halocarbons and SF6 |  |  |  |  | 3605.7919 |  | 836.0768 |  | 0.0057
| 1. By-product Emissions |  |  |  |  | 2022.6434 |  | 71.0268 |  | NA
| Production of HCFC-22 |  |  |  |  | 2004.444
| Other |  |  |  |  | 18.1994 |  | 71.0268 |  | NA
| 2. Fugitive Emissions |  |  |  |  | 1583.1485 |  | 765.05 |  | NO
| 3. Other (please specify) |  |  |  |  | NO |  | NO |  | 0.0057
| F. Consumption of Halocarbons and SF6 |  |  |  | NE | 28.8779 | NE | 376.3092 | NE | 0.046262
| 1. Refrigeration and Air Conditioning Equipment |  |  |  | NE | 1.5742 | NE | NO | NE | NO
| 2. Foam Blowing |  |  |  | NE | NO | NE | NO | NE | NO
| 3. Fire Extinguishers |  |  |  | NE | NO | NE | NO | NE | NO
| 4. Aerosols/ Metered Dose Inhalers |  |  |  | NE | NE,NO | NE | NO | NE | NO
| 5. Solvents |  |  |  | NE | NO | NE | NO | NE | NO
| 6. Other applications using ODS(3) substitutes |  |  |  | NE | NO | NE | NO | NE | NO
| 7. Semiconductor Manufacture |  |  |  | NE | 27.3036 | NE | 193.0842 | NE | 0.0029467
| 8. Electrical Equipment |  |  |  | NE | NO | NE | NO | NE | 0.038556
| 9. Other (as specified in table 2(II) |  |  |  | NE | NO | NE | 183.2251 | NE | 0.0047588
| G. Other (please specify) | NO | NO | NO | NE | NO | NE | NO | NE | NO | NO | NO | NO | NO
1993
| GREENHOUSE GAS SOURCE AND SINK | CO2 | CH4 | N2O | HFCs(1) |  | PFCs(1) |  | SF6 |  | NOx | CO | NMVOC | SO2
| CATEGORIES |  |  |  | P | A | P | A | P | A
|  | (Gg) |  |  | CO2 equivalent (Gg) |  |  |  | (Gg)
| Total Industrial Processes | 19042.5814 | 0.17213 | 79.6623 | NE | 2381.4316 | NE | 3953.7159 | NE | 0.091584 | 13.1338 | 679.7732 | 92.5633 | 19.1504
| A. Mineral Products | 12207.442 | NA | NA | [6 empty] | NA | NA,NE | 18.5049 | NA
| 1. Cement Production | 8600.55 | [11 empty] | NA
| 2. Lime Production | 2276.4009
| 3. Limestone and Dolomite Use | IE
| 4. Soda Ash Production and Use | 494.4655
| 5. Asphalt Roofing | NE | [9 empty] | NE | NE
| 6. Road Paving with Asphalt | NA | [8 empty] | NA | NA | 18.5049 | NA
| 7. Other (please specify) | 836.0256 | NA | NA | [6 empty] | NA | NA | NA | NA
| B. Chemical Industry | 3020.7059 | 0.10804 | 79.6623 | NE | NA | NE | NA | NE | NA | 11.6897 | 9.6813 | 38.7553 | 12.7097
| 1. Ammonia Production | 2860.7977 | NA | [7 empty] | 3.5625 | NA | 0.10918 | NA
| 2. Nitric Acid Production |  |  | 18 | [6 empty] | 6.9605
| 3. Adipic Acid Production |  |  | 54.217 | [6 empty] | 0.4225 | NA | NA
| 4. Carbide Production | 140.87 | NO | [8 empty] | NO | 0.54161 | NO
| 5. Other (please specify) | 19.0381 | 0.10804 | 7.4453 | NE | NA | NE | NA | NE | NA | 0.74422 | 9.6813 | 38.1045 | 12.7097
| C. Metal Production | 3259.026 | 0.064084 | NA | NE | NA | NE | 2467.39 | NE | 0.038506 | 1.4441 | 670.0918 | 1.6846 | 6.4407
| 1. Iron and Steel Production | 2602.742 | 0.064084 | [7 empty] | 1.4441 | 653.0438 | 1.5797 | 1.0049
| 2. Ferroalloys Production | NE | NE | [7 empty] | NE | NE | NE | NE
| 3. Aluminium Production | 656.284 | NA |  |  |  |  | 2467.39 |  |  | NA | 17.048 | 0.022099 | 5.4359
| 4. SF6 Used in Aluminium and Magnesium Foundries | [8 empty] | 0.038506
| 5. Other (please specify) | NA | NA | NA | NE | NA | NE | NA | NE | NA | NA | NA | 0.082796 | NA
| GREENHOUSE GAS SOURCE AND SINK | CO2 | CH4 | N2O | HFCs(1) |  | PFCs(1) |  | SF6 |  | NOx | CO | NMVOC | SO2
| CATEGORIES |  |  |  | P | A | P | A | P | A
|  | (Gg) |  |  | CO2 equivalent (Gg) |  |  |  | (Gg)
| D. Other Production | 555.4076 | [8 empty] | NA | NA | 33.6185 | NA
| 1. Pulp and Paper | [9 empty] | NA | NA | 0.732 | NA
| 2. Food and Drink(2) | 555.4076 | [10 empty] | 32.8865
| E. Production of Halocarbons and SF6 |  |  |  |  | 2248.855 |  | 1068.6396 |  | 0.0057
| 1. By-product Emissions |  |  |  |  | 2074.9655 |  | 110.3856 |  | NA
| Production of HCFC-22 |  |  |  |  | 2046.681
| Other |  |  |  |  | 28.2845 |  | 110.3856 |  | NA
| 2. Fugitive Emissions |  |  |  |  | 173.8895 |  | 958.254 |  | NO
| 3. Other (please specify) |  |  |  |  | NO |  | NO |  | 0.0057
| F. Consumption of Halocarbons and SF6 |  |  |  | NE | 132.5767 | NE | 417.6863 | NE | 0.047378
| 1. Refrigeration and Air Conditioning Equipment |  |  |  | NE | 96.0427 | NE | NO | NE | NO
| 2. Foam Blowing |  |  |  | NE | NO | NE | NO | NE | NO
| 3. Fire Extinguishers |  |  |  | NE | NO | NE | NO | NE | NO
| 4. Aerosols/ Metered Dose Inhalers |  |  |  | NE | NE,NO | NE | NO | NE | NO
| 5. Solvents |  |  |  | NE | 6.5 | NE | NO | NE | NO
| 6. Other applications using ODS(3) substitutes |  |  |  | NE | NO | NE | NO | NE | NO
| 7. Semiconductor Manufacture |  |  |  | NE | 30.034 | NE | 212.3926 | NE | 0.0032414
| 8. Electrical Equipment |  |  |  | NE | NO | NE | NO | NE | 0.039379
| 9. Other (as specified in table 2(II) |  |  |  | NE | NO | NE | 205.2937 | NE | 0.0047579
| G. Other (please specify) | NO | NO | NO | NE | NO | NE | NO | NE | NO | NO | NO | NO | NO
1994
| GREENHOUSE GAS SOURCE AND SINK | CO2 | CH4 | N2O | HFCs(1) |  | PFCs(1) |  | SF6 |  | NOx | CO | NMVOC | SO2
| CATEGORIES |  |  |  | P | A | P | A | P | A
|  | (Gg) |  |  | CO2 equivalent (Gg) |  |  |  | (Gg)
| Total Industrial Processes | 20132.5447 | 0.19712 | 81.7493 | NE | 1885.8347 | NE | 3527.0284 | NE | 0.093299 | 12.2274 | 947.7443 | 93.9961 | 18.1215
| A. Mineral Products | 12641.6115 | NA | NA | [6 empty] | NA | NA,NE | 19.9449 | NA
| 1. Cement Production | 8784.3 | [11 empty] | NA
| 2. Lime Production | 2502.3532
| 3. Limestone and Dolomite Use | IE
| 4. Soda Ash Production and Use | 468.8772
| 5. Asphalt Roofing | NE | [9 empty] | NE | NE
| 6. Road Paving with Asphalt | NA | [8 empty] | NA | NA | 19.9449 | NA
| 7. Other (please specify) | 886.0811 | NA | NA | [6 empty] | NA | NA | NA | NA
| B. Chemical Industry | 2931.8982 | 0.12374 | 81.7493 | NE | NA | NE | NA | NE | NA | 10.6009 | 9.8093 | 38.8114 | 12.1114
| 1. Ammonia Production | 2780.0958 | NA | [7 empty] | 3.5771 | NA | 0.10963 | NA
| 2. Nitric Acid Production |  |  | 20.7 | [6 empty] | 5.7974
| 3. Adipic Acid Production |  |  | 52.736 | [6 empty] | 0.4433 | NA | NA
| 4. Carbide Production | 134.95 | NO | [8 empty] | NO | 0.51886 | NO
| 5. Other (please specify) | 16.8524 | 0.12374 | 8.3133 | NE | NA | NE | NA | NE | NA | 0.78302 | 9.8093 | 38.1829 | 12.1114
| C. Metal Production | 3992.1739 | 0.073388 | NA | NE | NA | NE | 2107.37 | NE | 0.039075 | 1.6266 | 937.9351 | 1.9183 | 6.0101
| 1. Iron and Steel Production | 3396.8739 | 0.073388 | [7 empty] | 1.6266 | 922.5711 | 1.8187 | 1.1112
| 2. Ferroalloys Production | NE | NE | [7 empty] | NE | NE | NE | NE
| 3. Aluminium Production | 595.3 | NA |  |  |  |  | 2107.37 |  |  | NA | 15.364 | 0.019916 | 4.8989
| 4. SF6 Used in Aluminium and Magnesium Foundries | [8 empty] | 0.039075
| 5. Other (please specify) | NA | NA | NA | NE | NA | NE | NA | NE | NA | NA | NA | 0.079612 | NA
| GREENHOUSE GAS SOURCE AND SINK | CO2 | CH4 | N2O | HFCs(1) |  | PFCs(1) |  | SF6 |  | NOx | CO | NMVOC | SO2
| CATEGORIES |  |  |  | P | A | P | A | P | A
|  | (Gg) |  |  | CO2 equivalent (Gg) |  |  |  | (Gg)
| D. Other Production | 566.8611 | [8 empty] | NA | NA | 33.3216 | NA
| 1. Pulp and Paper | [9 empty] | NA | NA | 0.774 | NA
| 2. Food and Drink(2) | 566.8611 | [10 empty] | 32.5476
| E. Production of Halocarbons and SF6 |  |  |  |  | 1223.959 |  | 1018.9674 |  | 0.0057
| 1. By-product Emissions |  |  |  |  | 934.5895 |  | 149.7444 |  | NA
| Production of HCFC-22 |  |  |  |  | 896.22
| Other |  |  |  |  | 38.3695 |  | 149.7444 |  | NA
| 2. Fugitive Emissions |  |  |  |  | 289.3695 |  | 869.223 |  | NO
| 3. Other (please specify) |  |  |  |  | NO |  | NO |  | 0.0057
| F. Consumption of Halocarbons and SF6 |  |  |  | NE | 661.8757 | NE | 400.691 | NE | 0.048524
| 1. Refrigeration and Air Conditioning Equipment |  |  |  | NE | 350.5106 | NE | NO | NE | NO
| 2. Foam Blowing |  |  |  | NE | NO | NE | NO | NE | NO
| 3. Fire Extinguishers |  |  |  | NE | NO | NE | NO | NE | NO
| 4. Aerosols/ Metered Dose Inhalers |  |  |  | NE | 260.7129 | NE | NO | NE | NO
| 5. Solvents |  |  |  | NE | 17.6148 | NE | NO | NE | NO
| 6. Other applications using ODS(3) substitutes |  |  |  | NE | NO | NE | NO | NE | NO
| 7. Semiconductor Manufacture |  |  |  | NE | 33.0374 | NE | 233.6319 | NE | 0.0035655
| 8. Electrical Equipment |  |  |  | NE | NO | NE | NO | NE | 0.040201
| 9. Other (as specified in table 2(II) |  |  |  | NE | NO | NE | 167.0592 | NE | 0.0047569
| G. Other (please specify) | NO | NO | NO | NE | NO | NE | NO | NE | NO | NO | NO | NO | NO
1995
| GREENHOUSE GAS SOURCE AND SINK | CO2 | CH4 | N2O | HFCs(1) |  | PFCs(1) |  | SF6 |  | NOx | CO | NMVOC | SO2
| CATEGORIES |  |  |  | P | A | P | A | P | A
|  | (Gg) |  |  | CO2 equivalent (Gg) |  |  |  | (Gg)
| Total Industrial Processes | 20607.4578 | 0.21332 | 84.4353 | NE | 3349.4792 | NE | 2561.8061 | NE | 0.095044 | 12.0778 | 1168.7787 | 91.9458 | 18.8376
| A. Mineral Products | 12485.8237 | NA | NA | [6 empty] | NA | NA,NE | 19.009 | NA
| 1. Cement Production | 8644.125 | [11 empty] | NA
| 2. Lime Production | 2446.8002
| 3. Limestone and Dolomite Use | IE
| 4. Soda Ash Production and Use | 460.3039
| 5. Asphalt Roofing | NE | [9 empty] | NE | NE
| 6. Road Paving with Asphalt | NA | [8 empty] | NA | NA | 19.009 | NA
| 7. Other (please specify) | 934.5946 | NA | NA | [6 empty] | NA | NA | NA | NA
| B. Chemical Industry | 2841.3315 | 0.13637 | 84.4353 | NE | NA | NE | NA | NE | NA | 10.3934 | 11.2208 | 37.2306 | 13.0324
| 1. Ammonia Production | 2692.1408 | NA | [7 empty] | 3.5831 | NA | 0.10981 | NA
| 2. Nitric Acid Production |  |  | 18.8 | [6 empty] | 5.2002
| 3. Adipic Acid Production |  |  | 55.17 | [6 empty] | 0.4531 | NA | NA
| 4. Carbide Production | 129.03 | NO | [8 empty] | NO | 0.4961 | NO
| 5. Other (please specify) | 20.1607 | 0.13637 | 10.4653 | NE | NA | NE | NA | NE | NA | 1.1569 | 11.2208 | 36.6247 | 13.0324
| C. Metal Production | 4705.1003 | 0.076947 | NA | NE | NA | NE | 1773.655 | NE | 0.039644 | 1.6845 | 1157.5579 | 1.9591 | 5.8053
| 1. Iron and Steel Production | 4126.8523 | 0.076947 | [7 empty] | 1.6845 | 1142.9779 | 1.8582 | 1.1266
| 2. Ferroalloys Production | NE | NE | [7 empty] | NE | NE | NE | NE
| 3. Aluminium Production | 578.248 | NA |  |  |  |  | 1773.655 |  |  | NA | 14.58 | 0.0189 | 4.6787
| 4. SF6 Used in Aluminium and Magnesium Foundries | [8 empty] | 0.039644
| 5. Other (please specify) | NA | NA | NA | NE | NA | NE | NA | NE | NA | NA | NA | 0.082 | NA
| GREENHOUSE GAS SOURCE AND SINK | CO2 | CH4 | N2O | HFCs(1) |  | PFCs(1) |  | SF6 |  | NOx | CO | NMVOC | SO2
| CATEGORIES |  |  |  | P | A | P | A | P | A
|  | (Gg) |  |  | CO2 equivalent (Gg) |  |  |  | (Gg)
| D. Other Production | 575.2023 | [8 empty] | NA | NA | 33.7471 | NA
| 1. Pulp and Paper | [9 empty] | NA | NA | 0.864 | NA
| 2. Food and Drink(2) | 575.2023 | [10 empty] | 32.8831
| E. Production of Halocarbons and SF6 |  |  |  |  | 562.7939 |  | 274.1508 |  | 0.0057
| 1. By-product Emissions |  |  |  |  | 257.9234 |  | 172.8168 |  | NA
| Production of HCFC-22 |  |  |  |  | 213.642
| Other |  |  |  |  | 44.2814 |  | 172.8168 |  | NA
| 2. Fugitive Emissions |  |  |  |  | 304.8705 |  | 101.334 |  | NO
| 3. Other (please specify) |  |  |  |  | NO |  | NO |  | 0.0057
| F. Consumption of Halocarbons and SF6 |  |  |  | NE | 2786.6852 | NE | 514.0003 | NE | 0.0497
| 1. Refrigeration and Air Conditioning Equipment |  |  |  | NE | 679.3766 | NE | NO | NE | NO
| 2. Foam Blowing |  |  |  | NE | 342.637 | NE | NO | NE | NO
| 3. Fire Extinguishers |  |  |  | NE | 3.9837 | NE | NO | NE | NO
| 4. Aerosols/ Metered Dose Inhalers |  |  |  | NE | 1694.2259 | NE | NO | NE | NO
| 5. Solvents |  |  |  | NE | 30.121 | NE | NO | NE | NO
| 6. Other applications using ODS(3) substitutes |  |  |  | NE | NO | NE | NO | NE | NO
| 7. Semiconductor Manufacture |  |  |  | NE | 36.3411 | NE | 256.995 | NE | 0.0039221
| 8. Electrical Equipment |  |  |  | NE | NO | NE | NO | NE | 0.041023
| 9. Other (as specified in table 2(II) |  |  |  | NE | NO | NE | 257.0052 | NE | 0.0047557
| G. Other (please specify) | NO | NO | NO | NE | NO | NE | NO | NE | NO | NO | NO | NO | NO
1996
| GREENHOUSE GAS SOURCE AND SINK | CO2 | CH4 | N2O | HFCs(1) |  | PFCs(1) |  | SF6 |  | NOx | CO | NMVOC | SO2
| CATEGORIES |  |  |  | P | A | P | A | P | A
|  | (Gg) |  |  | CO2 equivalent (Gg) |  |  |  | (Gg)
| Total Industrial Processes | 19405.2528 | 0.20754 | 84.8373 | NE | 5361.5137 | NE | 2338.4901 | NE | 0.096607 | 12.5104 | 838.3686 | 92.1347 | 17.8925
| A. Mineral Products | 12262.2326 | NA | NA | [6 empty] | NA | NA,NE | 18.649 | NA
| 1. Cement Production | 8444.1 | [11 empty] | NA
| 2. Lime Production | 2467.9447
| 3. Limestone and Dolomite Use | IE
| 4. Soda Ash Production and Use | 438.8656
| 5. Asphalt Roofing | NE | [9 empty] | NE | NE
| 6. Road Paving with Asphalt | NA | [8 empty] | NA | NA | 18.649 | NA
| 7. Other (please specify) | 911.3223 | NA | NA | [6 empty] | NA | NA | NA | NA
| B. Chemical Industry | 3008.3692 | 0.12953 | 84.8373 | NE | NA | NE | NA | NE | NA | 10.8188 | 11.3804 | 37.3277 | 11.7348
| 1. Ammonia Production | 2863.3107 | NA | [7 empty] | 3.7609 | NA | 0.11526 | NA
| 2. Nitric Acid Production |  |  | 18.8 | [6 empty] | 5.7309
| 3. Adipic Acid Production |  |  | 56.726 | [6 empty] | 0.4443 | NA | NA
| 4. Carbide Production | 123.11 | NO | [8 empty] | NO | 0.224 | NO
| 5. Other (please specify) | 21.9485 | 0.12953 | 9.3113 | NE | NA | NE | NA | NE | NA | 0.88276 | 11.3804 | 36.9885 | 11.7348
| C. Metal Production | 3519.9314 | 0.07801 | NA | NE | NA | NE | 1514.454 | NE | 0.040212 | 1.6916 | 826.9882 | 1.9701 | 6.1577
| 1. Iron and Steel Production | 2924.4554 | 0.07801 | [7 empty] | 1.6916 | 811.7842 | 1.8744 | 1.1268
| 2. Ferroalloys Production | NE | NE | [7 empty] | NE | NE | NE | NE
| 3. Aluminium Production | 595.476 | NA |  |  |  |  | 1514.454 |  |  | NA | 15.204 | 0.00871 | 5.0309
| 4. SF6 Used in Aluminium and Magnesium Foundries | [8 empty] | 0.040212
| 5. Other (please specify) | NA | NA | NA | NE | NA | NE | NA | NE | NA | NA | NA | 0.087 | NA
| GREENHOUSE GAS SOURCE AND SINK | CO2 | CH4 | N2O | HFCs(1) |  | PFCs(1) |  | SF6 |  | NOx | CO | NMVOC | SO2
| CATEGORIES |  |  |  | P | A | P | A | P | A
|  | (Gg) |  |  | CO2 equivalent (Gg) |  |  |  | (Gg)
| D. Other Production | 614.7195 | [8 empty] | NA | NA | 34.1878 | NA
| 1. Pulp and Paper | [9 empty] | NA | NA | 0.954 | NA
| 2. Food and Drink(2) | 614.7195 | [10 empty] | 33.2338
| E. Production of Halocarbons and SF6 |  |  |  |  | 682.9887 |  | 237.396 |  | 0.0057
| 1. By-product Emissions |  |  |  |  | 414.828 |  | 169.65 |  | NA
| Production of HCFC-22 |  |  |  |  | 371.358
| Other |  |  |  |  | 43.47 |  | 169.65 |  | NA
| 2. Fugitive Emissions |  |  |  |  | 268.1608 |  | 67.746 |  | NO
| 3. Other (please specify) |  |  |  |  | NO |  | NO |  | 0.0057
| F. Consumption of Halocarbons and SF6 |  |  |  | NE | 4678.5249 | NE | 586.6401 | NE | 0.050695
| 1. Refrigeration and Air Conditioning Equipment |  |  |  | NE | 1107.9722 | NE | NO | NE | NO
| 2. Foam Blowing |  |  |  | NE | 346.0979 | NE | NO | NE | NO
| 3. Fire Extinguishers |  |  |  | NE | 16.8738 | NE | NO | NE | NO
| 4. Aerosols/ Metered Dose Inhalers |  |  |  | NE | 3127.2597 | NE | NO | NE | NO
| 5. Solvents |  |  |  | NE | 51.5061 | NE | NO | NE | NO
| 6. Other applications using ODS(3) substitutes |  |  |  | NE | NO | NE | NO | NE | NO
| 7. Semiconductor Manufacture |  |  |  | NE | 28.8151 | NE | 386.0199 | NE | 0.0059449
| 8. Electrical Equipment |  |  |  | NE | NO | NE | NO | NE | 0.039995
| 9. Other (as specified in table 2(II) |  |  |  | NE | NO | NE | 200.6201 | NE | 0.0047549
| G. Other (please specify) | NO | NO | NO | NE | NO | NE | NO | NE | NO | NO | NO | NO | NO
1997
| GREENHOUSE GAS SOURCE AND SINK | CO2 | CH4 | N2O | HFCs(1) |  | PFCs(1) |  | SF6 |  | NOx | CO | NMVOC | SO2
| CATEGORIES |  |  |  | P | A | P | A | P | A
|  | (Gg) |  |  | CO2 equivalent (Gg) |  |  |  | (Gg)
| Total Industrial Processes | 19605.05 | 0.2233 | 83.8693 | NE | 5727.2655 | NE | 2424.9089 | NE | 0.093594 | 12.2867 | 996.2094 | 95.3065 | 18.5622
| A. Mineral Products | 11979.902 | NA | NA | [6 empty] | NA | NA,NE | 20.809 | NA
| 1. Cement Production | 8119.65 | [11 empty] | NA
| 2. Lime Production | 2463.2837
| 3. Limestone and Dolomite Use | IE
| 4. Soda Ash Production and Use | 452.2874
| 5. Asphalt Roofing | NE | [9 empty] | NE | NE
| 6. Road Paving with Asphalt | NA | [8 empty] | NA | NA | 20.809 | NA
| 7. Other (please specify) | 944.6809 | NA | NA | [6 empty] | NA | NA | NA | NA
| B. Chemical Industry | 2961.8588 | 0.13269 | 83.8693 | NE | NA | NE | NA | NE | NA | 10.3345 | 10.9273 | 38.4476 | 11.8999
| 1. Ammonia Production | 2825.0053 | NA | [7 empty] | 3.6624 | NA | 0.11224 | NA
| 2. Nitric Acid Production |  |  | 19.3 | [6 empty] | 5.4053
| 3. Adipic Acid Production |  |  | 56.196 | [6 empty] | 0.5072 | NA | NA
| 4. Carbide Production | 117.2 | NO | [8 empty] | NO | 0.284 | NO
| 5. Other (please specify) | 19.6535 | 0.13269 | 8.3733 | NE | NA | NE | NA | NE | NA | 0.75956 | 10.9273 | 38.0514 | 11.8999
| C. Metal Production | 4089.8467 | 0.090609 | NA | NE | NA | NE | 1555.509 | NE | 0.040781 | 1.9522 | 985.2821 | 2.2425 | 6.6623
| 1. Iron and Steel Production | 3456.0367 | 0.090609 | [7 empty] | 1.9522 | 969.3061 | 2.1328 | 1.3075
| 2. Ferroalloys Production | NE | NE | [7 empty] | NE | NE | NE | NE
| 3. Aluminium Production | 633.81 | NA |  |  |  |  | 1555.509 |  |  | NA | 15.976 | 0.01225 | 5.3548
| 4. SF6 Used in Aluminium and Magnesium Foundries | [8 empty] | 0.040781
| 5. Other (please specify) | NA | NA | NA | NE | NA | NE | NA | NE | NA | NA | NA | 0.0974 | NA
| GREENHOUSE GAS SOURCE AND SINK | CO2 | CH4 | N2O | HFCs(1) |  | PFCs(1) |  | SF6 |  | NOx | CO | NMVOC | SO2
| CATEGORIES |  |  |  | P | A | P | A | P | A
|  | (Gg) |  |  | CO2 equivalent (Gg) |  |  |  | (Gg)
| D. Other Production | 573.4424 | [8 empty] | NA | NA | 33.8074 | NA
| 1. Pulp and Paper | [9 empty] | NA | NA | 0.972 | NA
| 2. Food and Drink(2) | 573.4424 | [10 empty] | 32.8354
| E. Production of Halocarbons and SF6 |  |  |  |  | 693.1527 |  | 260.565 |  | 0.0057
| 1. By-product Emissions |  |  |  |  | 387.126 |  | 158.34 |  | NA
| Production of HCFC-22 |  |  |  |  | 346.554
| Other |  |  |  |  | 40.572 |  | 158.34 |  | NA
| 2. Fugitive Emissions |  |  |  |  | 306.0267 |  | 102.225 |  | NO
| 3. Other (please specify) |  |  |  |  | NO |  | NO |  | 0.0057
| F. Consumption of Halocarbons and SF6 |  |  |  | NE | 5034.1128 | NE | 608.8349 | NE | 0.047113
| 1. Refrigeration and Air Conditioning Equipment |  |  |  | NE | 1420.7944 | NE | NO | NE | NO
| 2. Foam Blowing |  |  |  | NE | 349.5939 | NE | NO | NE | NO
| 3. Fire Extinguishers |  |  |  | NE | 26.9737 | NE | NO | NE | NO
| 4. Aerosols/ Metered Dose Inhalers |  |  |  | NE | 3134.943 | NE | NO | NE | NO
| 5. Solvents |  |  |  | NE | 52 | NE | NO | NE | NO
| 6. Other applications using ODS(3) substitutes |  |  |  | NE | NO | NE | NO | NE | NO
| 7. Semiconductor Manufacture |  |  |  | NE | 49.8077 | NE | 491.2336 | NE | 0.0073035
| 8. Electrical Equipment |  |  |  | NE | NO | NE | NO | NE | 0.035055
| 9. Other (as specified in table 2(II) |  |  |  | NE | NO | NE | 117.6013 | NE | 0.004754
| G. Other (please specify) | NO | NO | NO | NE | NO | NE | NO | NE | NO | NO | NO | NO | NO
1998
| GREENHOUSE GAS SOURCE AND SINK | CO2 | CH4 | N2O | HFCs(1) |  | PFCs(1) |  | SF6 |  | NOx | CO | NMVOC | SO2
| CATEGORIES |  |  |  | P | A | P | A | P | A
|  | (Gg) |  |  | CO2 equivalent (Gg) |  |  |  | (Gg)
| Total Industrial Processes | 20135.3661 | 0.23171 | 60.0993 | NE | 5918.4173 | NE | 2845.8592 | NE | 0.096624 | 12.1838 | 954.9935 | 98.4201 | 18.4436
| A. Mineral Products | 12630.8919 | NA | NA | [6 empty] | NA | NA,NE | 23.545 | NA
| 1. Cement Production | 8695.05 | [11 empty] | NA
| 2. Lime Production | 2537.3123
| 3. Limestone and Dolomite Use | IE
| 4. Soda Ash Production and Use | 452.4291
| 5. Asphalt Roofing | NE | [9 empty] | NE | NE
| 6. Road Paving with Asphalt | NA | [8 empty] | NA | NA | 23.545 | NA
| 7. Other (please specify) | 946.1006 | NA | NA | [6 empty] | NA | NA | NA | NA
| B. Chemical Industry | 2952.8617 | 0.139 | 60.0993 | NE | NA | NE | NA | NE | NA | 10.1859 | 12.2834 | 38.8048 | 10.9657
| 1. Ammonia Production | 2817.7551 | NA | [7 empty] | 3.6062 | NA | 0.11052 | NA
| 2. Nitric Acid Production |  |  | 19.2 | [6 empty] | 5.2733
| 3. Adipic Acid Production |  |  | 31.361 | [6 empty] | 0.355 | NA | NA
| 4. Carbide Production | 111.28 | NO | [8 empty] | NO | 0.653 | NO
| 5. Other (please specify) | 23.8266 | 0.139 | 9.5383 | NE | NA | NE | NA | NE | NA | 0.95137 | 12.2834 | 38.0413 | 10.9657
| C. Metal Production | 3989.6369 | 0.092701 | NA | NE | NA | NE | 1975.998 | NE | 0.0475 | 1.998 | 942.7101 | 2.333 | 7.4779
| 1. Iron and Steel Production | 3326.5609 | 0.092701 | [7 empty] | 1.998 | 925.8793 | 2.1887 | 1.3317
| 2. Ferroalloys Production | NE | NE | [7 empty] | NE | NE | NE | NE
| 3. Aluminium Production | 663.076 | NA |  |  |  |  | 1975.998 |  |  | NA | 16.8308 | 0.0057 | 6.1462
| 4. SF6 Used in Aluminium and Magnesium Foundries | [8 empty] | 0.0475
| 5. Other (please specify) | NA | NA | NA | NE | NA | NE | NA | NE | NA | NA | NA | 0.1386 | NA
| GREENHOUSE GAS SOURCE AND SINK | CO2 | CH4 | N2O | HFCs(1) |  | PFCs(1) |  | SF6 |  | NOx | CO | NMVOC | SO2
| CATEGORIES |  |  |  | P | A | P | A | P | A
|  | (Gg) |  |  | CO2 equivalent (Gg) |  |  |  | (Gg)
| D. Other Production | 561.9756 | [8 empty] | NA | NA | 33.7373 | NA
| 1. Pulp and Paper | [9 empty] | NA | NA | 1.206 | NA
| 2. Food and Drink(2) | 561.9756 | [10 empty] | 32.5313
| E. Production of Halocarbons and SF6 |  |  |  |  | 473.2466 |  | 280.314 |  | 0.0057
| 1. By-product Emissions |  |  |  |  | 263.2698 |  | 187.746 |  | NA
| Production of HCFC-22 |  |  |  |  | 215.163
| Other |  |  |  |  | 48.1068 |  | 187.746 |  | NA
| 2. Fugitive Emissions |  |  |  |  | 209.9768 |  | 92.568 |  | NO
| 3. Other (please specify) |  |  |  |  | NO |  | NO |  | 0.0057
| F. Consumption of Halocarbons and SF6 |  |  |  | NE | 5445.1706 | NE | 589.5472 | NE | 0.043424
| 1. Refrigeration and Air Conditioning Equipment |  |  |  | NE | 1806.9351 | NE | NO | NE | NO
| 2. Foam Blowing |  |  |  | NE | 353.1251 | NE | NO | NE | NO
| 3. Fire Extinguishers |  |  |  | NE | 37.0736 | NE | NO | NE | NO
| 4. Aerosols/ Metered Dose Inhalers |  |  |  | NE | 3142.7436 | NE | NO | NE | NO
| 5. Solvents |  |  |  | NE | 50.8784 | NE | NO | NE | NO
| 6. Other applications using ODS(3) substitutes |  |  |  | NE | NO | NE | NO | NE | NO
| 7. Semiconductor Manufacture |  |  |  | NE | 54.4148 | NE | 458.6088 | NE | 0.0054468
| 8. Electrical Equipment |  |  |  | NE | NO | NE | NO | NE | 0.034016
| 9. Other (as specified in table 2(II) |  |  |  | NE | NO | NE | 130.9384 | NE | 0.003961
| G. Other (please specify) | NO | NO | NO | NE | NO | NE | NO | NE | NO | NO | NO | NO | NO
1999
| GREENHOUSE GAS SOURCE AND SINK | CO2 | CH4 | N2O | HFCs(1) |  | PFCs(1) |  | SF6 |  | NOx | CO | NMVOC | SO2
| CATEGORIES |  |  |  | P | A | P | A | P | A
|  | (Gg) |  |  | CO2 equivalent (Gg) |  |  |  | (Gg)
| Total Industrial Processes | 19245.5719 | 0.22886 | 42.6197 | NE | 6746.1976 | NE | 3529.2209 | NE | 0.084935 | 11.7081 | 836.9779 | 99.2033 | 17.8069
| A. Mineral Products | 12107.8631 | NA | NA | [6 empty] | NA | NA,NE | 24.265 | NA
| 1. Cement Production | 8394.75 | [11 empty] | NA
| 2. Lime Production | 2447.6534
| 3. Limestone and Dolomite Use | IE
| 4. Soda Ash Production and Use | 324.1026
| 5. Asphalt Roofing | NE | [9 empty] | NE | NE
| 6. Road Paving with Asphalt | NA | [8 empty] | NA | NA | 24.265 | NA
| 7. Other (please specify) | 941.3571 | NA | NA | [6 empty] | NA | NA | NA | NA
| B. Chemical Industry | 2863.6708 | 0.139 | 42.6197 | NE | NA | NE | NA | NE | NA | 9.7587 | 12.8684 | 38.1592 | 10.2882
| 1. Ammonia Production | 2732.2179 | NA | [7 empty] | 3.4525 | NA | 0.10581 | NA
| 2. Nitric Acid Production |  |  | 19.5731 | [6 empty] | 5.2273
| 3. Adipic Acid Production |  |  | 14.686 | [6 empty] | 0.261 | NA | NA
| 4. Carbide Production | 105.36 | NO | [8 empty] | NO | 0.40507 | NO
| 5. Other (please specify) | 26.0929 | 0.139 | 8.3605 | NE | NA | NE | NA | NE | NA | 0.81794 | 12.8684 | 37.6483 | 10.2882
| C. Metal Production | 3623.8508 | 0.089858 | NA | NE | NA | NE | 2629.069 | NE | 0.0406 | 1.9494 | 824.1094 | 2.3779 | 7.5187
| 1. Iron and Steel Production | 2900.5258 | 0.089858 | [7 empty] | 1.9494 | 806.0324 | 2.1842 | 1.3218
| 2. Ferroalloys Production | NE | NE | [7 empty] | NE | NE | NE | NE
| 3. Aluminium Production | 723.325 | NA |  |  |  |  | 2629.069 |  |  | NA | 18.0771 | 0.0247 | 6.1969
| 4. SF6 Used in Aluminium and Magnesium Foundries | [8 empty] | 0.0406
| 5. Other (please specify) | NA | NA | NA | NE | NA | NE | NA | NE | NA | NA | NA | 0.169 | NA
| GREENHOUSE GAS SOURCE AND SINK | CO2 | CH4 | N2O | HFCs(1) |  | PFCs(1) |  | SF6 |  | NOx | CO | NMVOC | SO2
| CATEGORIES |  |  |  | P | A | P | A | P | A
|  | (Gg) |  |  | CO2 equivalent (Gg) |  |  |  | (Gg)
| D. Other Production | 650.1871 | [8 empty] | NA | NA | 34.4012 | NA
| 1. Pulp and Paper | [9 empty] | NA | NA | 0.954 | NA
| 2. Food and Drink(2) | 650.1871 | [10 empty] | 33.4472
| E. Production of Halocarbons and SF6 |  |  |  |  | 696.399 |  | 330.426 |  | 0.0057
| 1. By-product Emissions |  |  |  |  | 488.376 |  | 237.51 |  | NA
| Production of HCFC-22 |  |  |  |  | 427.518
| Other |  |  |  |  | 60.858 |  | 237.51 |  | NA
| 2. Fugitive Emissions |  |  |  |  | 208.023 |  | 92.916 |  | NO
| 3. Other (please specify) |  |  |  |  | NO |  | NO |  | 0.0057
| F. Consumption of Halocarbons and SF6 |  |  |  | NE | 6049.7986 | NE | 569.7259 | NE | 0.038635
| 1. Refrigeration and Air Conditioning Equipment |  |  |  | NE | 2396.7041 | NE | NO | NE | NO
| 2. Foam Blowing |  |  |  | NE | 356.692 | NE | NO | NE | NO
| 3. Fire Extinguishers |  |  |  | NE | 47.1735 | NE | NO | NE | NO
| 4. Aerosols/ Metered Dose Inhalers |  |  |  | NE | 3148.5104 | NE | NO | NE | NO
| 5. Solvents |  |  |  | NE | 81.8709 | NE | NO | NE | NO
| 6. Other applications using ODS(3) substitutes |  |  |  | NE | NO | NE | NO | NE | NO
| 7. Semiconductor Manufacture |  |  |  | NE | 18.8476 | NE | 434.7007 | NE | 0.0029465
| 8. Electrical Equipment |  |  |  | NE | NO | NE | NO | NE | 0.033313
| 9. Other (as specified in table 2(II) |  |  |  | NE | NO | NE | 135.0253 | NE | 0.0023762
| G. Other (please specify) | NO | NO | NO | NE | NO | NE | NO | NE | NO | NO | NO | NO | NO
2000
| GREENHOUSE GAS SOURCE AND SINK | CO2 | CH4 | N2O | HFCs(1) |  | PFCs(1) |  | SF6 |  | NOx | CO | NMVOC | SO2
| CATEGORIES |  |  |  | P | A | P | A | P | A
|  | (Gg) |  |  | CO2 equivalent (Gg) |  |  |  | (Gg)
| Total Industrial Processes | 19186.8394 | 0.23573 | 37.6464 | NE | 7410.1235 | NE | 2486.8593 | NE | 0.077315 | 12.4537 | 821.7166 | 100.6979 | 18.6188
| A. Mineral Products | 12340.8827 | NA | NA | [6 empty] | NA | NA,NE | 24.409 | NA
| 1. Cement Production | 8569.575 | [11 empty] | NA
| 2. Lime Production | 2517.6883
| 3. Limestone and Dolomite Use | IE
| 4. Soda Ash Production and Use | 312.0676
| 5. Asphalt Roofing | NE | [9 empty] | NE | NE
| 6. Road Paving with Asphalt | NA | [8 empty] | NA | NA | 24.409 | NA
| 7. Other (please specify) | 941.5518 | NA | NA | [6 empty] | NA | NA | NA | NA
| B. Chemical Industry | 2938.0472 | 0.13837 | 37.6464 | NE | NA | NE | NA | NE | NA | 10.3579 | 13.2924 | 39.0878 | 10.3827
| 1. Ammonia Production | 2810.764 | NA | [7 empty] | 3.6835 | NA | 0.11289 | NA
| 2. Nitric Acid Production |  |  | 19.7762 | [6 empty] | 5.5174
| 3. Adipic Acid Production |  |  | 10.337 | [6 empty] | 0.239 | NA | NA
| 4. Carbide Production | 99.44 | NO | [8 empty] | NO | 0.56 | NO
| 5. Other (please specify) | 27.8433 | 0.13837 | 7.5333 | NE | NA | NE | NA | NE | NA | 0.918 | 13.2924 | 38.4149 | 10.3827
| C. Metal Production | 3290.9727 | 0.097355 | NA | NE | NA | NE | 1623.281 | NE | 0.033775 | 2.0958 | 808.4241 | 2.5358 | 8.236
| 1. Iron and Steel Production | 2571.0787 | 0.097355 | [7 empty] | 2.0958 | 790.9154 | 2.3738 | 1.398
| 2. Ferroalloys Production | NE | NE | [7 empty] | NE | NE | NE | NE
| 3. Aluminium Production | 719.894 | NA |  |  |  |  | 1623.281 |  |  | NA | 17.5087 | 0.0083 | 6.838
| 4. SF6 Used in Aluminium and Magnesium Foundries | [8 empty] | 0.033775
| 5. Other (please specify) | NA | NA | NA | NE | NA | NE | NA | NE | NA | NA | NA | 0.1537 | NA
| GREENHOUSE GAS SOURCE AND SINK | CO2 | CH4 | N2O | HFCs(1) |  | PFCs(1) |  | SF6 |  | NOx | CO | NMVOC | SO2
| CATEGORIES |  |  |  | P | A | P | A | P | A
|  | (Gg) |  |  | CO2 equivalent (Gg) |  |  |  | (Gg)
| D. Other Production | 616.9368 | [8 empty] | NA | NA | 34.6653 | NA
| 1. Pulp and Paper | [9 empty] | NA | NA | 0.9 | NA
| 2. Food and Drink(2) | 616.9368 | [10 empty] | 33.7653
| E. Production of Halocarbons and SF6 |  |  |  |  | 551.8056 |  | 294.4254 |  | 0.006
| 1. By-product Emissions |  |  |  |  | 388.1455 |  | 172.3644 |  | NA
| Production of HCFC-22 |  |  |  |  | 343.98
| Other |  |  |  |  | 44.1655 |  | 172.3644 |  | NA
| 2. Fugitive Emissions |  |  |  |  | 163.6601 |  | 122.061 |  | NO
| 3. Other (please specify) |  |  |  |  | NO |  | NO |  | 0.006
| F. Consumption of Halocarbons and SF6 |  |  |  | NE | 6858.3179 | NE | 569.1529 | NE | 0.03754
| 1. Refrigeration and Air Conditioning Equipment |  |  |  | NE | 3128.9181 | NE | NO | NE | NO
| 2. Foam Blowing |  |  |  | NE | 360.295 | NE | NO | NE | NO
| 3. Fire Extinguishers |  |  |  | NE | 57.2734 | NE | NO | NE | NO
| 4. Aerosols/ Metered Dose Inhalers |  |  |  | NE | 3159.8679 | NE | NO | NE | NO
| 5. Solvents |  |  |  | NE | 131.7425 | NE | NO | NE | NO
| 6. Other applications using ODS(3) substitutes |  |  |  | NE | NO | NE | NO | NE | NO
| 7. Semiconductor Manufacture |  |  |  | NE | 20.2209 | NE | 461.2872 | NE | 0.0028395
| 8. Electrical Equipment |  |  |  | NE | NO | NE | NO | NE | 0.033909
| 9. Other (as specified in table 2(II) |  |  |  | NE | NO | NE | 107.8657 | NE | 0.00079192
| G. Other (please specify) | NO | NO | NO | NE | NO | NE | NO | NE | NO | NO | NO | NO | NO
2001
| GREENHOUSE GAS SOURCE AND SINK | CO2 | CH4 | N2O | HFCs(1) |  | PFCs(1) |  | SF6 |  | NOx | CO | NMVOC | SO2
| CATEGORIES |  |  |  | P | A | P | A | P | A
|  | (Gg) |  |  | CO2 equivalent (Gg) |  |  |  | (Gg)
| Total Industrial Processes | 18760.4009 | 0.2207 | 37.5374 | NE | 8206.4762 | NE | 2190.9899 | NE | 0.062125 | 11.144 | 724.4596 | 99.7221 | 17.647
| A. Mineral Products | 12361.9315 | NA | NA | [6 empty] | NA | NA,NE | 24.553 | NA
| 1. Cement Production | 8664.075 | [11 empty] | NA
| 2. Lime Production | 2403.9053
| 3. Limestone and Dolomite Use | IE
| 4. Soda Ash Production and Use | 368.7167
| 5. Asphalt Roofing | NE | [9 empty] | NE | NE
| 6. Road Paving with Asphalt | NA | [8 empty] | NA | NA | 24.553 | NA
| 7. Other (please specify) | 925.2345 | NA | NA | [6 empty] | NA | NA | NA | NA
| B. Chemical Industry | 2618.2966 | 0.127 | 37.5374 | NE | NA | NE | NA | NE | NA | 9.1483 | 12.6097 | 38.5605 | 9.5729
| 1. Ammonia Production | 2503.5547 | NA | [7 empty] | 3.3236 | NA | 0.10186 | NA
| 2. Nitric Acid Production |  |  | 16.6772 | [6 empty] | 4.8078
| 3. Adipic Acid Production |  |  | 15.605 | [6 empty] | 0.2447 | NA | NA
| 4. Carbide Production | 87.6 | NO | [8 empty] | NO | 0.305 | NO
| 5. Other (please specify) | 27.142 | 0.127 | 5.2551 | NE | NA | NE | NA | NE | NA | 0.77226 | 12.6097 | 38.1537 | 9.5729
| C. Metal Production | 3205.9809 | 0.093702 | NA | NE | NA | NE | 1265.868 | NE | 0.02265 | 1.9957 | 711.85 | 2.3359 | 8.0741
| 1. Iron and Steel Production | 2452.7999 | 0.093702 | [7 empty] | 1.9957 | 693.5426 | 2.1948 | 1.3401
| 2. Ferroalloys Production | NE | NE | [7 empty] | NE | NE | NE | NE
| 3. Aluminium Production | 753.181 | NA |  |  |  |  | 1265.868 |  |  | NA | 18.3074 | 0.0181 | 6.734
| 4. SF6 Used in Aluminium and Magnesium Foundries | [8 empty] | 0.02265
| 5. Other (please specify) | NA | NA | NA | NE | NA | NE | NA | NE | NA | NA | NA | 0.123 | NA
| GREENHOUSE GAS SOURCE AND SINK | CO2 | CH4 | N2O | HFCs(1) |  | PFCs(1) |  | SF6 |  | NOx | CO | NMVOC | SO2
| CATEGORIES |  |  |  | P | A | P | A | P | A
|  | (Gg) |  |  | CO2 equivalent (Gg) |  |  |  | (Gg)
| D. Other Production | 574.1919 | [8 empty] | NA | NA | 34.2727 | NA
| 1. Pulp and Paper | [9 empty] | NA | NA | 0.918 | NA
| 2. Food and Drink(2) | 574.1919 | [10 empty] | 33.3547
| E. Production of Halocarbons and SF6 |  |  |  |  | 589.148 |  | 385.6014 |  | 0.0042
| 1. By-product Emissions |  |  |  |  | 425.9599 |  | 260.5824 |  | NA
| Production of HCFC-22 |  |  |  |  | 359.19
| Other |  |  |  |  | 66.7699 |  | 260.5824 |  | NA
| 2. Fugitive Emissions |  |  |  |  | 163.1881 |  | 125.019 |  | NO
| 3. Other (please specify) |  |  |  |  | NO |  | NO |  | 0.0042
| F. Consumption of Halocarbons and SF6 |  |  |  | NE | 7617.3282 | NE | 539.5205 | NE | 0.035275
| 1. Refrigeration and Air Conditioning Equipment |  |  |  | NE | 3823.0491 | NE | NO | NE | NO
| 2. Foam Blowing |  |  |  | NE | 363.8979 | NE | NO | NE | NO
| 3. Fire Extinguishers |  |  |  | NE | 75.0724 | NE | NO | NE | NO
| 4. Aerosols/ Metered Dose Inhalers |  |  |  | NE | 3166.0693 | NE | NO | NE | NO
| 5. Solvents |  |  |  | NE | 173.875 | NE | NO | NE | NO
| 6. Other applications using ODS(3) substitutes |  |  |  | NE | NO | NE | NO | NE | NO
| 7. Semiconductor Manufacture |  |  |  | NE | 15.3644 | NE | 404.6055 | NE | 0.0020689
| 8. Electrical Equipment |  |  |  | NE | NO | NE | NO | NE | 0.033206
| 9. Other (as specified in table 2(II) |  |  |  | NE | NO | NE | 134.9151 | NE | NO
| G. Other (please specify) | NO | NO | NO | NE | NO | NE | NO | NE | NO | NO | NO | NO | NO
2002
| GREENHOUSE GAS SOURCE AND SINK | CO2 | CH4 | N2O | HFCs(1) |  | PFCs(1) |  | SF6 |  | NOx | CO | NMVOC | SO2
| CATEGORIES |  |  |  | P | A | P | A | P | A
|  | (Gg) |  |  | CO2 equivalent (Gg) |  |  |  | (Gg)
| Total Industrial Processes | 19038.576 | 0.11832 | 29.6879 | NE | 9092.1132 | NE | 3477.4337 | NE | 0.054783 | 9.4755 | 919.1467 | 97.4777 | 20.7477
| A. Mineral Products | 12351.3706 | NA | NA | [6 empty] | NA | NA,NE | 23.329 | NA
| 1. Cement Production | 8651.475 | [11 empty] | NA
| 2. Lime Production | 2373.3358
| 3. Limestone and Dolomite Use | IE
| 4. Soda Ash Production and Use | 351.3734
| 5. Asphalt Roofing | NE | [9 empty] | NE | NE
| 6. Road Paving with Asphalt | NA | [8 empty] | NA | NA | 23.329 | NA
| 7. Other (please specify) | 975.1864 | NA | NA | [6 empty] | NA | NA | NA | NA
| B. Chemical Industry | 2287.9841 | 0.027 | 29.6879 | NE | NA | NE | NA | NE | NA | 7.508 | 7.948 | 37.1451 | 7.2959
| 1. Ammonia Production | 2197.6921 | NA | [7 empty] | 2.8268 | NA | 0.086633 | NA
| 2. Nitric Acid Production |  |  | 14.7685 | [6 empty] | 3.6952
| 3. Adipic Acid Production |  |  | 12.835 | [6 empty] | 0.199 | NA | NA
| 4. Carbide Production | 65.7 | NO | [8 empty] | NO | 0.2526 | NO
| 5. Other (please specify) | 24.592 | 0.027 | 2.0844 | NE | NA | NE | NA | NE | NA | 0.787 | 7.948 | 36.8058 | 7.2959
| C. Metal Production | 3858.4419 | 0.091316 | NA | NE | NA | NE | 2528.906 | NE | 0.015485 | 1.9676 | 911.1987 | 2.3024 | 13.4519
| 1. Iron and Steel Production | 3071.5329 | 0.091316 | [7 empty] | 1.9676 | 892.6779 | 2.1843 | 1.3461
| 2. Ferroalloys Production | NE | NE | [7 empty] | NE | NE | NE | NE
| 3. Aluminium Production | 786.909 | NA |  |  |  |  | 2528.906 |  |  | NA | 18.5208 | 0.0211 | 12.1058
| 4. SF6 Used in Aluminium and Magnesium Foundries | [8 empty] | 0.015485
| 5. Other (please specify) | NA | NA | NA | NE | NA | NE | NA | NE | NA | NA | NA | 0.097 | NA
| GREENHOUSE GAS SOURCE AND SINK | CO2 | CH4 | N2O | HFCs(1) |  | PFCs(1) |  | SF6 |  | NOx | CO | NMVOC | SO2
| CATEGORIES |  |  |  | P | A | P | A | P | A
|  | (Gg) |  |  | CO2 equivalent (Gg) |  |  |  | (Gg)
| D. Other Production | 540.7794 | [8 empty] | NA | NA | 34.7012 | NA
| 1. Pulp and Paper | [9 empty] | NA | NA | 0.942 | NA
| 2. Food and Drink(2) | 540.7794 | [10 empty] | 33.7592
| E. Production of Halocarbons and SF6 |  |  |  |  | 580.0297 |  | 349.044 |  | 0.005
| 1. By-product Emissions |  |  |  |  | 440.676 |  | 271.44 |  | NA
| Production of HCFC-22 |  |  |  |  | 371.124
| Other |  |  |  |  | 69.552 |  | 271.44 |  | NA
| 2. Fugitive Emissions |  |  |  |  | 139.3537 |  | 77.604 |  | NO
| 3. Other (please specify) |  |  |  |  | NO |  | NO |  | 0.005
| F. Consumption of Halocarbons and SF6 |  |  |  | NE | 8512.0836 | NE | 599.4837 | NE | 0.034298
| 1. Refrigeration and Air Conditioning Equipment |  |  |  | NE | 4621.8624 | NE | NO | NE | NO
| 2. Foam Blowing |  |  |  | NE | 418.9219 | NE | NO | NE | NO
| 3. Fire Extinguishers |  |  |  | NE | 88.3166 | NE | NO | NE | NO
| 4. Aerosols/ Metered Dose Inhalers |  |  |  | NE | 3170.8142 | NE | NO | NE | NO
| 5. Solvents |  |  |  | NE | 196.625 | NE | NO | NE | NO
| 6. Other applications using ODS(3) substitutes |  |  |  | NE | NO | NE | NO | NE | NO
| 7. Semiconductor Manufacture |  |  |  | NE | 15.5435 | NE | 445.6852 | NE | 0.0015798
| 8. Electrical Equipment |  |  |  | NE | NO | NE | NO | NE | 0.032718
| 9. Other (as specified in table 2(II) |  |  |  | NE | NO | NE | 153.7985 | NE | NO
| G. Other (please specify) | NO | NO | NO | NE | NO | NE | NO | NE | NO | NO | NO | NO | NO
2003
| GREENHOUSE GAS SOURCE AND SINK | CO2 | CH4 | N2O | HFCs(1) |  | PFCs(1) |  | SF6 |  | NOx | CO | NMVOC | SO2
| CATEGORIES |  |  |  | P | A | P | A | P | A
|  | (Gg) |  |  | CO2 equivalent (Gg) |  |  |  | (Gg)
| Total Industrial Processes | 18822.0486 | 0.09323 | 29.3813 | NE | 9955.1316 | NE | 3163.9198 | NE | 0.055681 | 9.2895 | 815.6069 | 95.3236 | 13.5519
| A. Mineral Products | 12222.8766 | NA | NA | [6 empty] | NA | NA,NE | 23.761 | NA
| 1. Cement Production | 8564.325 | [11 empty] | NA
| 2. Lime Production | 2434.2456
| 3. Limestone and Dolomite Use | IE
| 4. Soda Ash Production and Use | 319.8578
| 5. Asphalt Roofing | NE | [9 empty] | NE | NE
| 6. Road Paving with Asphalt | NA | [8 empty] | NA | NA | 23.761 | NA
| 7. Other (please specify) | 904.4482 | NA | NA | [6 empty] | NA | NA | NA | NA
| B. Chemical Industry | 2067.1054 | 0.00327 | 29.3813 | NE | NA | NE | NA | NE | NA | 7.3537 | 5.7996 | 34.8208 | 6.7959
| 1. Ammonia Production | 2044.2839 | NA | [7 empty] | 2.7809 | NA | 0.085229 | NA
| 2. Nitric Acid Production |  |  | 14.915 | [6 empty] | 3.5965
| 3. Adipic Acid Production |  |  | 13.3536 | [6 empty] | 0.19922 | NA | NA
| 4. Carbide Production | NO | NO | [8 empty] | NO | NO | NO
| 5. Other (please specify) | 22.8215 | 0.00327 | 1.1127 | NE | NA | NE | NA | NE | NA | 0.77702 | 5.7996 | 34.7356 | 6.7959
| C. Metal Production | 4032.8252 | 0.08996 | NA | NE | NA | NE | 2155.41 | NE | 0.015951 | 1.9358 | 809.8073 | 2.1998 | 6.7561
| 1. Iron and Steel Production | 3284.7072 | 0.08996 | [7 empty] | 1.9358 | 792.0132 | 2.1017 | 1.3183
| 2. Ferroalloys Production | NE | NE | [7 empty] | NE | NE | NE | NE
| 3. Aluminium Production | 748.118 | NA |  |  |  |  | 2155.41 |  |  | NA | 17.7941 | 0.01013 | 5.4378
| 4. SF6 Used in Aluminium and Magnesium Foundries | [8 empty] | 0.015951
| 5. Other (please specify) | NA | NA | NA | NE | NA | NE | NA | NE | NA | NA | NA | 0.088 | NA
| GREENHOUSE GAS SOURCE AND SINK | CO2 | CH4 | N2O | HFCs(1) |  | PFCs(1) |  | SF6 |  | NOx | CO | NMVOC | SO2
| CATEGORIES |  |  |  | P | A | P | A | P | A
|  | (Gg) |  |  | CO2 equivalent (Gg) |  |  |  | (Gg)
| D. Other Production | 499.2415 | [8 empty] | NA | NA | 34.5419 | NA
| 1. Pulp and Paper | [9 empty] | NA | NA | 0.954 | NA
| 2. Food and Drink(2) | 499.2415 | [10 empty] | 33.5879
| E. Production of Halocarbons and SF6 |  |  |  |  | 477.0867 |  | 429.78 |  | 0.0065
| 1. By-product Emissions |  |  |  |  | 353.601 |  | 429.78 |  | NA
| Production of HCFC-22 |  |  |  |  | 243.477
| Other |  |  |  |  | 110.124 |  | 429.78 |  | NA
| 2. Fugitive Emissions |  |  |  |  | 123.4857 |  | NO |  | NO
| 3. Other (please specify) |  |  |  |  | NO |  | NO |  | 0.0065
| F. Consumption of Halocarbons and SF6 |  |  |  | NE | 9478.0449 | NE | 578.7298 | NE | 0.03323
| 1. Refrigeration and Air Conditioning Equipment |  |  |  | NE | 5485.5014 | NE | NO | NE | NO
| 2. Foam Blowing |  |  |  | NE | 479.7336 | NE | NO | NE | NO
| 3. Fire Extinguishers |  |  |  | NE | 100.0984 | NE | NO | NE | NO
| 4. Aerosols/ Metered Dose Inhalers |  |  |  | NE | 3177.793 | NE | NO | NE | NO
| 5. Solvents |  |  |  | NE | 219.375 | NE | NO | NE | NO
| 6. Other applications using ODS(3) substitutes |  |  |  | NE | NO | NE | NO | NE | NO
| 7. Semiconductor Manufacture |  |  |  | NE | 15.5435 | NE | 410.2421 | NE | 0.0016086
| 8. Electrical Equipment |  |  |  | NE | NO | NE | NO | NE | 0.031621
| 9. Other (as specified in table 2(II) |  |  |  | NE | NO | NE | 168.4877 | NE | NO
| G. Other (please specify) | NO | NO | NO | NE | NO | NE | NO | NE | NO | NO | NO | NO | NO
2004
| GREENHOUSE GAS SOURCE AND SINK | CO2 | CH4 | N2O | HFCs(1) |  | PFCs(1) |  | SF6 |  | NOx | CO | NMVOC | SO2
| CATEGORIES |  |  |  | P | A | P | A | P | A
|  | (Gg) |  |  | CO2 equivalent (Gg) |  |  |  | (Gg)
| Total Industrial Processes | 20157.7784 | 0.096706 | 20.0832 | NE | 10402.3791 | NE | 2266.2743 | NE | 0.0611 | 8.9884 | 1054.6563 | 97.6344 | 12.5348
| A. Mineral Products | 12907.3758 | NA | NA | [6 empty] | NA | NA,NE | 24.625 | NA
| 1. Cement Production | 8926.43 | [11 empty] | NA
| 2. Lime Production | 2637.8617
| 3. Limestone and Dolomite Use | IE
| 4. Soda Ash Production and Use | 353.9304
| 5. Asphalt Roofing | NE | [9 empty] | NE | NE
| 6. Road Paving with Asphalt | NA | [8 empty] | NA | NA | 24.625 | NA
| 7. Other (please specify) | 989.1537 | NA | NA | [6 empty] | NA | NA | NA | NA
| B. Chemical Industry | 2200.104 | 0.0036257 | 20.0832 | NE | NA | NE | NA | NE | NA | 6.9985 | 5.8219 | 34.9714 | 5.14
| 1. Ammonia Production | 2175.6145 | NA | [7 empty] | 2.709 | NA | 0.093005 | NA
| 2. Nitric Acid Production |  |  | 15.0133 | [6 empty] | 3.3634
| 3. Adipic Acid Production |  |  | 3.792 | [6 empty] | 0.13995 | NA | NA
| 4. Carbide Production | NO | NO | [8 empty] | NO | NO | NO
| 5. Other (please specify) | 24.4895 | 0.0036257 | 1.2778 | NE | NA | NE | NA | NE | NA | 0.78618 | 5.8219 | 34.8784 | 5.14
| C. Metal Production | 4441.9064 | 0.093081 | NA | NE | NA | NE | 1239.392 | NE | 0.0215 | 1.9899 | 1048.8344 | 2.2347 | 7.3949
| 1. Iron and Steel Production | 3727.7314 | 0.093081 | [7 empty] | 1.9899 | 1030.9665 | 2.1313 | 1.3516
| 2. Ferroalloys Production | NE | NE | [7 empty] | NE | NE | NE | NE
| 3. Aluminium Production | 714.175 | NA |  |  |  |  | 1239.392 |  |  | NA | 17.8679 | 0.018779 | 6.0432
| 4. SF6 Used in Aluminium and Magnesium Foundries | [8 empty] | 0.0215
| 5. Other (please specify) | NA | NA | NA | NE | NA | NE | NA | NE | NA | NA | NA | 0.0846 | NA
| GREENHOUSE GAS SOURCE AND SINK | CO2 | CH4 | N2O | HFCs(1) |  | PFCs(1) |  | SF6 |  | NOx | CO | NMVOC | SO2
| CATEGORIES |  |  |  | P | A | P | A | P | A
|  | (Gg) |  |  | CO2 equivalent (Gg) |  |  |  | (Gg)
| D. Other Production | 608.3922 | [8 empty] | NA | NA | 35.8033 | NA
| 1. Pulp and Paper | [9 empty] | NA | NA | 1.32 | NA
| 2. Food and Drink(2) | 608.3922 | [10 empty] | 34.4833
| E. Production of Halocarbons and SF6 |  |  |  |  | 553.9235 |  | 475.02 |  | 0.0049
| 1. By-product Emissions |  |  |  |  | 426.5995 |  | 475.02 |  | NA
| Production of HCFC-22 |  |  |  |  | 304.8835
| Other |  |  |  |  | 121.716 |  | 475.02 |  | NA
| 2. Fugitive Emissions |  |  |  |  | 127.324 |  | NO |  | NO
| 3. Other (please specify) |  |  |  |  | NO |  | NO |  | 0.0049
| F. Consumption of Halocarbons and SF6 |  |  |  | NE | 9848.4556 | NE | 551.8623 | NE | 0.0347
| 1. Refrigeration and Air Conditioning Equipment |  |  |  | NE | 5796.8196 | NE | NO | NE | NO
| 2. Foam Blowing |  |  |  | NE | 511.3358 | NE | NO | NE | NO
| 3. Fire Extinguishers |  |  |  | NE | 108.2258 | NE | NO | NE | NO
| 4. Aerosols/ Metered Dose Inhalers |  |  |  | NE | 3177.5145 | NE | NO | NE | NO
| 5. Solvents |  |  |  | NE | 242.125 | NE | NO | NE | NO
| 6. Other applications using ODS(3) substitutes |  |  |  | NE | NO | NE | NO | NE | NO
| 7. Semiconductor Manufacture |  |  |  | NE | 12.4348 | NE | 371.0838 | NE | 0.0012926
| 8. Electrical Equipment |  |  |  | NE | NO | NE | NO | NE | 0.033408
| 9. Other (as specified in table 2(II) |  |  |  | NE | NO | NE | 180.7785 | NE | NO
| G. Other (please specify) | NO | NO | NO | NE | NO | NE | NO | NE | NO | NO | NO | NO | NO
2005
| GREENHOUSE GAS SOURCE AND SINK | CO2 | CH4 | N2O | HFCs(1) |  | PFCs(1) |  | SF6 |  | NOx | CO | NMVOC | SO2
| CATEGORIES |  |  |  | P | A | P | A | P | A
|  | (Gg) |  |  | CO2 equivalent (Gg) |  |  |  | (Gg)
| Total Industrial Processes | 19886.1918 | 0.089212 | 20.1419 | NE | 10958.4648 | NE | 1801.1994 | NE | 0.056644 | 8.8886 | 903.0823 | 96.5838 | 12.4272
| A. Mineral Products | 13076.7389 | NA | NA | [6 empty] | NA | NA,NE | 24.193 | NA
| 1. Cement Production | 9239.4913 | [11 empty] | NA
| 2. Lime Production | 2475.4176
| 3. Limestone and Dolomite Use | IE
| 4. Soda Ash Production and Use | 384.3145
| 5. Asphalt Roofing | NE | [9 empty] | NE | NE
| 6. Road Paving with Asphalt | NA | [8 empty] | NA | NA | 24.193 | NA
| 7. Other (please specify) | 977.5155 | NA | NA | [6 empty] | NA | NA | NA | NA
| B. Chemical Industry | 2385.0593 | 0.0037834 | 20.1419 | NE | NA | NE | NA | NE | NA | 7.0445 | 5.8318 | 34.8086 | 4.8201
| 1. Ammonia Production | 2362.1297 | NA | [7 empty] | 3.0385 | NA | 0.087277 | NA
| 2. Nitric Acid Production |  |  | 13.9906 | [6 empty] | 3.3282
| 3. Adipic Acid Production |  |  | 4.9023 | [6 empty] | 0.14022 | NA | NA
| 4. Carbide Production | NO | NO | [8 empty] | NO | NO | NO
| 5. Other (please specify) | 22.9296 | 0.0037834 | 1.249 | NE | NA | NE | NA | NE | NA | 0.53761 | 5.8318 | 34.7213 | 4.8201
| C. Metal Production | 3871.0221 | 0.085429 | NA | NE | NA | NE | 699.2341 | NE | 0.018363 | 1.8441 | 897.2505 | 2.0753 | 7.6071
| 1. Iron and Steel Production | 3227.305 | 0.085429 | [7 empty] | 1.8441 | 879.547 | 1.9607 | 1.2928
| 2. Ferroalloys Production | NE | NE | [7 empty] | NE | NE | NE | NE
| 3. Aluminium Production | 643.7171 | NA |  |  |  |  | 699.2341 |  |  | NA | 17.7035 | 0.02064 | 6.3143
| 4. SF6 Used in Aluminium and Magnesium Foundries | [8 empty] | 0.018363
| 5. Other (please specify) | NA | NA | NA | NE | NA | NE | NA | NE | NA | NA | NA | 0.094 | NA
| GREENHOUSE GAS SOURCE AND SINK | CO2 | CH4 | N2O | HFCs(1) |  | PFCs(1) |  | SF6 |  | NOx | CO | NMVOC | SO2
| CATEGORIES |  |  |  | P | A | P | A | P | A
|  | (Gg) |  |  | CO2 equivalent (Gg) |  |  |  | (Gg)
| D. Other Production | 553.3715 | [8 empty] | NA | NA | 35.5069 | NA
| 1. Pulp and Paper | [9 empty] | NA | NA | 1.3689 | NA
| 2. Food and Drink(2) | 553.3715 | [10 empty] | 34.138
| E. Production of Halocarbons and SF6 |  |  |  |  | 639.4418 |  | 507.702 |  | 0.004898
| 1. By-product Emissions |  |  |  |  | 473.7686 |  | 507.702 |  | NA
| Production of HCFC-22 |  |  |  |  | 343.5686
| Other |  |  |  |  | 130.2 |  | 507.702 |  | NA
| 2. Fugitive Emissions |  |  |  |  | 165.6733 |  | NA,NO |  | NO
| 3. Other (please specify) |  |  |  |  | NA,NO |  | NA,NO |  | 0.004898
| F. Consumption of Halocarbons and SF6 |  |  |  | NE | 10319.0229 | NE | 594.2633 | NE | 0.033383
| 1. Refrigeration and Air Conditioning Equipment |  |  |  | NE | 6207.547 | NE | NO | NE | NO
| 2. Foam Blowing |  |  |  | NE | 520.3185 | NE | NO | NE | NO
| 3. Fire Extinguishers |  |  |  | NE | 110.9973 | NE | NO | NE | NO
| 4. Aerosols/ Metered Dose Inhalers |  |  |  | NE | 3202.8503 | NE | NO | NE | NO
| 5. Solvents |  |  |  | NE | 264.875 | NE | NO | NE | NO
| 6. Other applications using ODS(3) substitutes |  |  |  | NE | NO | NE | NO | NE | NO
| 7. Semiconductor Manufacture |  |  |  | NE | 12.4348 | NE | 371.0838 | NE | 0.0012926
| 8. Electrical Equipment |  |  |  | NE | NO | NE | NO | NE | 0.03209
| 9. Other (as specified in table 2(II) |  |  |  | NE | NA,NO | NE | 223.1795 | NE | NO
| G. Other (please specify) | NO | NO | NO | NE | NA,NO | NE | NO | NE | NO | NO | NO | NO | NO

## DE
1990
| GREENHOUSE GAS SOURCE AND SINK | CO2 | CH4 | N2O | HFCs(1) |  | PFCs(1) |  | SF6 |  | NOx | CO | NMVOC | SO2
| CATEGORIES |  |  |  | P | A | P | A | P | A
|  | (Gg) |  |  | CO2 equivalent (Gg) |  |  |  | (Gg)
| Total Industrial Processes | 84157.0902 | 0.19864 | 76.6982 | C,IE,NA,NE,NO | 4368.78 | IE,NA,NE,NO | 2707.5775 | 0.41362 | 0.20021 | 30.7734 | 702.2271 | 107.5076 | 89.251
| A. Mineral Products | 22567.4998 | NE,NO | NE,NO | [6 empty] | 6.6207 | NE,NO | 17.875 | 11.7518
| 1. Cement Production | 15145.81 | [11 empty] | NE
| 2. Lime Production | 6135.029
| 3. Limestone and Dolomite Use | IE
| 4. Soda Ash Production and Use | IE
| 5. Asphalt Roofing | NO | [9 empty] | NE | 16
| 6. Road Paving with Asphalt | NO | [8 empty] | IE | NE | 1.875 | IE
| 7. Other (please specify) | 1286.6608 | NE,NO | NE,NO | [6 empty] | 6.6207 | NE,NO | IE,NE,NO | 11.7518
| B. Chemical Industry | 11822.651 | 0.012041 | 76.6982 | NA,NE | NA,NE,NO | NA,NE | NA,NE,NO | NA,NE | NO | 22.8445 | 1.928 | 44.3764 | 26.0451
| 1. Ammonia Production | 4596.3859 | NO | [7 empty] | 1.1396 | NE | NE | NE
| 2. Nitric Acid Production |  |  | 15.0754 | [6 empty] | 21.7049
| 3. Adipic Acid Production | NO |  | 60.66 | [6 empty] | NE | NE | NE
| 4. Carbide Production | 443.16 | NO | [8 empty] | NE | NE | NE
| 5. Other (please specify) | 6783.1052 | 0.012041 | 0.96275 | NA,NE | NA,NE,NO | NA,NE | NA,NE,NO | NA,NE | NA,NE | NA,NE,NO | 1.928 | 44.3764 | 26.0451
| C. Metal Production | 49766.9394 | 0.1866 | NO | NO | NA,NO | IE,NO | 2489.41 | IE,NO | 0.0079 | 1.3082 | 700.2991 | 3.0486 | 16.1966
| 1. Iron and Steel Production | 48326.0163 | 0.1866 | [7 empty] | 1.3082 | 589.2615 | 3.0486 | 11.385
| 2. Ferroalloys Production | 429 | NE | [7 empty] | NE | NE | NE | NE
| 3. Aluminium Production | 1011.9231 | NE |  |  |  |  | 2489.41 |  |  | NE | 111.0376 | NE | 4.8116
| 4. SF6 Used in Aluminium and Magnesium Foundries | [8 empty] | 0.0079
| 5. Other (please specify) | NO | NO | NO | NO | NA,NO | NO | NA,NO | NO | NO | NO | NO | NO | NO
| GREENHOUSE GAS SOURCE AND SINK | CO2 | CH4 | N2O | HFCs(1) |  | PFCs(1) |  | SF6 |  | NOx | CO | NMVOC | SO2
| CATEGORIES |  |  |  | P | A | P | A | P | A
|  | (Gg) |  |  | CO2 equivalent (Gg) |  |  |  | (Gg)
| D. Other Production | NO | [8 empty] | NE | NE | 42.2077 | 35.2575
| 1. Pulp and Paper | [9 empty] | NE | NE | 4.9844 | 35.2575
| 2. Food and Drink(2) | NO | [10 empty] | 37.2233
| E. Production of Halocarbons and SF6 |  |  |  |  | 4329 |  | 80.1125 |  | C
| 1. By-product Emissions |  |  |  |  | C,NA,NO |  | NO |  | NO
| Production of HCFC-22 |  |  |  |  | C
| Other |  |  |  |  | NA,NO |  | NO |  | NO
| 2. Fugitive Emissions |  |  |  |  | C,NA,NO |  | C,NO |  | C
| 3. Other (please specify) |  |  |  |  | 4329 |  | 80.1125 |  | 0
| F. Consumption of Halocarbons and SF6 |  |  |  | C,IE,NO | 39.78 | IE,NO | 138.055 | 0.41362 | 0.18731
| 1. Refrigeration and Air Conditioning Equipment |  |  |  | IE | NA,NE,NO | IE | NA,NO | IE | NO
| 2. Foam Blowing |  |  |  | NO | NO | NO | NO | NO | NO
| 3. Fire Extinguishers |  |  |  | NO | NO | NO | NO | NO | NO
| 4. Aerosols/ Metered Dose Inhalers |  |  |  | IE | NO | NO | NE,NO | NO | NO
| 5. Solvents |  |  |  | NO | C,NE,NO | NO | NO | NO | NO
| 6. Other applications using ODS substitutes |  |  |  | NO | NO | NO | NO | NO | NE
| 7. Semiconductor Manufacture |  |  |  | IE | 39.78 | IE | 138.055 | IE | 0.0037
| 8. Electrical Equipment |  |  |  | NO | NO | NO | NO | IE | 0.043261
| 9. Other (please specify) |  |  |  | IE,NA,NO | C,NA,NO | NA,NO | C,NA,NE,NO | IE,NA,NE,NO | 0.14035
| G. Other (please specify) | NO | NO | NO | NO | NO | NO | NO | NO | NO | NO | NO | NO | NO
1991
| GREENHOUSE GAS SOURCE AND SINK | CO2 | CH4 | N2O | HFCs(1) |  | PFCs(1) |  | SF6 |  | NOx | CO | NMVOC | SO2
| CATEGORIES |  |  |  | P | A | P | A | P | A
|  | (Gg) |  |  | CO2 equivalent (Gg) |  |  |  | (Gg)
| Total Industrial Processes | 79208.6013 | 0.16029 | 77.0107 | 10.92 | 4013.0949 | IE,NA,NE,NO | 2332.9025 | 0.46204 | 0.21415 | 23.6271 | 639.3538 | 102.34 | 86.9547
| A. Mineral Products | 20412.2396 | NE,NO | NE,NO | [6 empty] | 7.0812 | NE,NO | 17.665 | 14.3969
| 1. Cement Production | 13605.1 | [11 empty] | NE
| 2. Lime Production | 5488.4533
| 3. Limestone and Dolomite Use | IE
| 4. Soda Ash Production and Use | IE
| 5. Asphalt Roofing | NO | [9 empty] | NE | 16
| 6. Road Paving with Asphalt | NO | [8 empty] | IE | NE | 1.665 | IE
| 7. Other (please specify) | 1318.6863 | NE,NO | NE,NO | [6 empty] | 7.0812 | NE,NO | IE,NE,NO | 14.3969
| B. Chemical Industry | 11280.4137 | 0.011447 | 77.0107 | NA,NE | NA,NE,NO | NA,NE | NA,NE,NO | NA,NE | NO | 15.2867 | 1.756 | 39.8706 | 24.8217
| 1. Ammonia Production | 3853.8458 | NO | [7 empty] | 0.94488 | NE | NE | NE
| 2. Nitric Acid Production |  |  | 11.9535 | [6 empty] | 14.3418
| 3. Adipic Acid Production | NO |  | 64.08 | [6 empty] | NE | NE | NE
| 4. Carbide Production | 95.02 | NO | [8 empty] | NE | NE | NE
| 5. Other (please specify) | 7331.5479 | 0.011447 | 0.97727 | NA,NE | NA,NE,NO | NA,NE | NA,NE,NO | NA,NE | NA,NE | NA,NE,NO | 1.756 | 39.8706 | 24.8217
| C. Metal Production | 47515.9481 | 0.14884 | NO | NO | NA,NO | IE,NO | 2129.54 | IE,NO | 0.00795 | 1.2593 | 637.5978 | 2.6493 | 19.2354
| 1. Iron and Steel Production | 46323.894 | 0.14884 | [7 empty] | 1.2593 | 534.0528 | 2.6493 | 12.0562
| 2. Ferroalloys Production | 248.414 | NE | [7 empty] | NE | NE | NE | NE
| 3. Aluminium Production | 943.6401 | NE |  |  |  |  | 2129.54 |  |  | NE | 103.545 | NE | 7.1791
| 4. SF6 Used in Aluminium and Magnesium Foundries | [8 empty] | 0.00795
| 5. Other (please specify) | NO | NO | NO | NO | NA,NO | NO | NA,NO | NO | NO | NO | NO | NO | NO
| GREENHOUSE GAS SOURCE AND SINK | CO2 | CH4 | N2O | HFCs(1) |  | PFCs(1) |  | SF6 |  | NOx | CO | NMVOC | SO2
| CATEGORIES |  |  |  | P | A | P | A | P | A
|  | (Gg) |  |  | CO2 equivalent (Gg) |  |  |  | (Gg)
| D. Other Production | NO | [8 empty] | NE | NE | 42.1552 | 28.5007
| 1. Pulp and Paper | [9 empty] | NE | NE | 4.9558 | 28.5007
| 2. Food and Drink(2) | NO | [10 empty] | 37.1994
| E. Production of Halocarbons and SF6 |  |  |  |  | 3978 |  | 55.9975 |  | C
| 1. By-product Emissions |  |  |  |  | C,NA,NO |  | NO |  | NO
| Production of HCFC-22 |  |  |  |  | C
| Other |  |  |  |  | NA,NO |  | NO |  | NO
| 2. Fugitive Emissions |  |  |  |  | C,NA,NO |  | C,NO |  | C
| 3. Other (please specify) |  |  |  |  | 3978 |  | 55.9975 |  | 0
| F. Consumption of Halocarbons and SF6 |  |  |  | 10.92 | 35.0949 | IE,NO | 147.365 | 0.46204 | 0.2008
| 1. Refrigeration and Air Conditioning Equipment |  |  |  | IE | 1.1649 | IE | NA,NO | IE | NO
| 2. Foam Blowing |  |  |  | NO | NO | NO | NO | NO | NO
| 3. Fire Extinguishers |  |  |  | NO | NO | NO | NO | NO | NO
| 4. Aerosols/ Metered Dose Inhalers |  |  |  | IE | NO | NO | NE,NO | NO | NO
| 5. Solvents |  |  |  | NO | C,NE,NO | NO | NO | NO | NO
| 6. Other applications using ODS substitutes |  |  |  | NO | NO | NO | NO | NO | NE
| 7. Semiconductor Manufacture |  |  |  | IE | 33.93 | IE | 147.365 | IE | 0.0039
| 8. Electrical Equipment |  |  |  | NO | NO | NO | NO | IE | 0.044026
| 9. Other (please specify) |  |  |  | IE,NA,NO | C,NA,NO | NA,NO | NA,NE,NO | IE,NA,NE,NO | 0.15288
| G. Other (please specify) | NO | NO | NO | NO | NO | NO | NO | NO | NO | NO | NO | NO | NO
1992
| GREENHOUSE GAS SOURCE AND SINK | CO2 | CH4 | N2O | HFCs(1) |  | PFCs(1) |  | SF6 |  | NOx | CO | NMVOC | SO2
| CATEGORIES |  |  |  | P | A | P | A | P | A
|  | (Gg) |  |  | CO2 equivalent (Gg) |  |  |  | (Gg)
| Total Industrial Processes | 76350.0996 | 0.14395 | 85.4396 | 149.3391 | 4097.8806 | IE,NA,NE,NO | 2101.8125 | 0.51344 | 0.23573 | 18.9123 | 590.239 | 103.4646 | 79.5046
| A. Mineral Products | 21200.7789 | NE,NO | NE,NO | [6 empty] | 6.6429 | NE,NO | 17.95 | 14.4033
| 1. Cement Production | 14300.99 | [11 empty] | NE
| 2. Lime Production | 5545.6998
| 3. Limestone and Dolomite Use | IE
| 4. Soda Ash Production and Use | IE
| 5. Asphalt Roofing | NO | [9 empty] | NE | 16
| 6. Road Paving with Asphalt | NO | [8 empty] | IE | NE | 1.95 | IE
| 7. Other (please specify) | 1354.0891 | NE,NO | NE,NO | [6 empty] | 6.6429 | NE,NO | IE,NE,NO | 14.4033
| B. Chemical Industry | 11270.4376 | 0.011322 | 85.4396 | NA,NE | NA,NE,NO | NA,NE | NA,NE,NO | NA,NE | NO | 11.0271 | 1.6611 | 40.4091 | 23.7961
| 1. Ammonia Production | 3834.2311 | NO | [7 empty] | 0.92951 | NE | NE | NE
| 2. Nitric Acid Production |  |  | 11.0078 | [6 empty] | 10.0976
| 3. Adipic Acid Production | NO |  | 73.44 | [6 empty] | NE | NE | NE
| 4. Carbide Production | 77.82 | NO | [8 empty] | NE | NE | NE
| 5. Other (please specify) | 7358.3866 | 0.011322 | 0.99179 | NA,NE | NA,NE,NO | NA,NE | NA,NE,NO | NA,NE | NA,NE | NA,NE,NO | 1.6611 | 40.4091 | 23.7961
| C. Metal Production | 43878.8831 | 0.13263 | NO | NO | NA,NO | IE,NO | 1906.94 | IE,NO | 0.008 | 1.2422 | 588.5779 | 2.4492 | 17.2553
| 1. Iron and Steel Production | 42891.4275 | 0.13263 | [7 empty] | 1.2422 | 498.1579 | 2.4492 | 10.9861
| 2. Ferroalloys Production | 163.428 | NE | [7 empty] | NE | NE | NE | NE
| 3. Aluminium Production | 824.0276 | NE |  |  |  |  | 1906.94 |  |  | NE | 90.42 | NE | 6.2691
| 4. SF6 Used in Aluminium and Magnesium Foundries | [8 empty] | 0.008
| 5. Other (please specify) | NO | NO | NO | NO | NA,NO | NO | NA,NO | NO | NO | NO | NO | NO | NO
| GREENHOUSE GAS SOURCE AND SINK | CO2 | CH4 | N2O | HFCs(1) |  | PFCs(1) |  | SF6 |  | NOx | CO | NMVOC | SO2
| CATEGORIES |  |  |  | P | A | P | A | P | A
|  | (Gg) |  |  | CO2 equivalent (Gg) |  |  |  | (Gg)
| D. Other Production | NO | [8 empty] | NE | NE | 42.6563 | 24.05
| 1. Pulp and Paper | [9 empty] | NE | NE | 4.8424 | 24.05
| 2. Food and Drink(2) | NO | [10 empty] | 37.8139
| E. Production of Halocarbons and SF6 |  |  |  |  | 3978 |  | 39.39 |  | C
| 1. By-product Emissions |  |  |  |  | C,NA,NO |  | NO |  | NO
| Production of HCFC-22 |  |  |  |  | C
| Other |  |  |  |  | NA,NO |  | NO |  | NO
| 2. Fugitive Emissions |  |  |  |  | C,NA,NO |  | C,NO |  | C
| 3. Other (please specify) |  |  |  |  | 3978 |  | 39.39 |  | 0
| F. Consumption of Halocarbons and SF6 |  |  |  | 149.3391 | 119.8806 | IE,NO | 155.4825 | 0.51344 | 0.22183
| 1. Refrigeration and Air Conditioning Equipment |  |  |  | IE | 7.3006 | IE | NA,NO | IE | NO
| 2. Foam Blowing |  |  |  | NO | NO | NO | NO | NO | NO
| 3. Fire Extinguishers |  |  |  | NO | NO | NO | NO | NO | NO
| 4. Aerosols/ Metered Dose Inhalers |  |  |  | IE | 84.5 | NO | NE,NO | NO | NO
| 5. Solvents |  |  |  | NO | C,NE,NO | NO | NO | NO | NO
| 6. Other applications using ODS substitutes |  |  |  | NO | NO | NO | NO | NO | NE
| 7. Semiconductor Manufacture |  |  |  | IE | 28.08 | IE | 155.4825 | IE | 0.004
| 8. Electrical Equipment |  |  |  | NO | NO | NO | NO | IE | 0.045176
| 9. Other (please specify) |  |  |  | IE,NA,NO | C,NA,NO | NA,NO | NA,NE,NO | IE,NA,NE,NO | 0.17265
| G. Other (please specify) | NO | NO | NO | NO | NO | NO | NO | NO | NO | NO | NO | NO | NO
1993
| GREENHOUSE GAS SOURCE AND SINK | CO2 | CH4 | N2O | HFCs(1) |  | PFCs(1) |  | SF6 |  | NOx | CO | NMVOC | SO2
| CATEGORIES |  |  |  | P | A | P | A | P | A
|  | (Gg) |  |  | CO2 equivalent (Gg) |  |  |  | (Gg)
| Total Industrial Processes | 74202.1009 | 0.11621 | 78.0117 | 630.2702 | 4225.4445 | 3.5 | 1960.625 | 0.5539 | 0.268 | 15.4407 | 553.1441 | 120.2378 | 74.646
| A. Mineral Products | 21454.8484 | NE,NO | NE,NO | [6 empty] | 6.0129 | NE,NO | 17.6 | 13.9982
| 1. Cement Production | 14387.38 | [11 empty] | NE
| 2. Lime Production | 5704.8444
| 3. Limestone and Dolomite Use | IE
| 4. Soda Ash Production and Use | IE
| 5. Asphalt Roofing | NO | [9 empty] | NE | 15.8
| 6. Road Paving with Asphalt | NO | [8 empty] | IE | NE | 1.8 | IE
| 7. Other (please specify) | 1362.6239 | NE,NO | NE,NO | [6 empty] | 6.0129 | NE,NO | IE,NE,NO | 13.9982
| B. Chemical Industry | 11323.9339 | 0.010039 | 78.0117 | NA,NE | NA,NE,NO | NA,NE | NA,NE,NO | NA,NE | NO | 8.2526 | 1.4054 | 57.5869 | 21.7887
| 1. Ammonia Production | 3841.182 | NO | [7 empty] | 0.92061 | NE | NE | NE
| 2. Nitric Acid Production |  |  | 10.9754 | [6 empty] | 7.332
| 3. Adipic Acid Production | NO |  | 66.03 | [6 empty] | NE | NE | NE
| 4. Carbide Production | 24.15 | NO | [8 empty] | NE | NE | NE
| 5. Other (please specify) | 7458.6019 | 0.010039 | 1.0063 | NA,NE | NA,NE,NO | NA,NE | NA,NE,NO | NA,NE | NA,NE | NA,NE,NO | 1.4054 | 57.5869 | 21.7887
| C. Metal Production | 41423.3187 | 0.10617 | NO | NO | NA,NO | IE,NO | 1765.96 | IE,NO | 0.00805 | 1.1752 | 551.7387 | 2.1442 | 16.2661
| 1. Iron and Steel Production | 40615.602 | 0.10617 | [7 empty] | 1.1752 | 468.9491 | 2.1442 | 10.526
| 2. Ferroalloys Production | 53.227 | NE | [7 empty] | NE | NE | NE | NE
| 3. Aluminium Production | 754.4897 | NE |  |  |  |  | 1765.96 |  |  | NE | 82.7896 | NE | 5.7401
| 4. SF6 Used in Aluminium and Magnesium Foundries | [8 empty] | 0.00805
| 5. Other (please specify) | NO | NO | NO | NO | NA,NO | NO | NA,NO | NO | NO | NO | NO | NO | NO
| GREENHOUSE GAS SOURCE AND SINK | CO2 | CH4 | N2O | HFCs(1) |  | PFCs(1) |  | SF6 |  | NOx | CO | NMVOC | SO2
| CATEGORIES |  |  |  | P | A | P | A | P | A
|  | (Gg) |  |  | CO2 equivalent (Gg) |  |  |  | (Gg)
| D. Other Production | NO | [8 empty] | NE | NE | 42.9067 | 22.593
| 1. Pulp and Paper | [9 empty] | NE | NE | 4.9992 | 22.593
| 2. Food and Drink(2) | NO | [10 empty] | 37.9075
| E. Production of Halocarbons and SF6 |  |  |  |  | 3978 |  | 30.16 |  | C
| 1. By-product Emissions |  |  |  |  | C,NA,NO |  | NO |  | NO
| Production of HCFC-22 |  |  |  |  | C
| Other |  |  |  |  | NA,NO |  | NO |  | NO
| 2. Fugitive Emissions |  |  |  |  | C,NA,NO |  | C,NO |  | C
| 3. Other (please specify) |  |  |  |  | 3978 |  | 30.16 |  | 0
| F. Consumption of Halocarbons and SF6 |  |  |  | 630.2702 | 247.4445 | 3.5 | 164.505 | 0.5539 | 0.25368
| 1. Refrigeration and Air Conditioning Equipment |  |  |  | IE | 49.7145 | IE | 0.525 | IE | NO
| 2. Foam Blowing |  |  |  | NO | NO | NO | NO | NO | NO
| 3. Fire Extinguishers |  |  |  | NO | NO | NO | NO | NO | NO
| 4. Aerosols/ Metered Dose Inhalers |  |  |  | IE | 175.5 | NO | NE,NO | NO | NO
| 5. Solvents |  |  |  | NO | C,NE,NO | NO | NO | NO | NO
| 6. Other applications using ODS substitutes |  |  |  | NO | NO | NO | NO | NO | NE
| 7. Semiconductor Manufacture |  |  |  | IE | 22.23 | IE | 163.98 | IE | 0.004
| 8. Electrical Equipment |  |  |  | NO | NO | NO | NO | IE | 0.047095
| 9. Other (please specify) |  |  |  | IE,NA,NO | C,NA,NO | NA,NO | NA,NE,NO | IE,NA,NE,NO | 0.20258
| G. Other (please specify) | NO | NO | NO | NO | NO | NO | NO | NO | NO | NO | NO | NO | NO
1994
| GREENHOUSE GAS SOURCE AND SINK | CO2 | CH4 | N2O | HFCs(1) |  | PFCs(1) |  | SF6 |  | NOx | CO | NMVOC | SO2
| CATEGORIES |  |  |  | P | A | P | A | P | A
|  | (Gg) |  |  | CO2 equivalent (Gg) |  |  |  | (Gg)
| Total Industrial Processes | 79389.8486 | 0.11517 | 87.534 | 2019.1618 | 4356.9193 | 17.15 | 1649.5465 | 0.61976 | 0.28009 | 14.2172 | 581.6297 | 126.787 | 74.4422
| A. Mineral Products | 22862.8549 | NE,NO | NE,NO | [6 empty] | 5.9199 | NE,NO | 17.67 | 14.7997
| 1. Cement Production | 15188.74 | [11 empty] | NE
| 2. Lime Production | 6201.3298
| 3. Limestone and Dolomite Use | IE
| 4. Soda Ash Production and Use | IE
| 5. Asphalt Roofing | NO | [9 empty] | NE | 15.6
| 6. Road Paving with Asphalt | NO | [8 empty] | IE | NE | 2.07 | IE
| 7. Other (please specify) | 1472.7851 | NE,NO | NE,NO | [6 empty] | 5.9199 | NE,NO | IE,NE,NO | 14.7997
| B. Chemical Industry | 11893.0836 | 0.0089746 | 87.534 | NA,NE | NA,NE,NO | NA,NE | NA,NE,NO | NA,NE | NO | 7.0086 | 1.1966 | 63.2264 | 20.5992
| 1. Ammonia Production | 3938.0065 | NO | [7 empty] | 0.93297 | NE | NE | NE
| 2. Nitric Acid Production |  |  | 11.1386 | [6 empty] | 6.0756
| 3. Adipic Acid Production | NO |  | 75.3709 | [6 empty] | NE | NE | NE
| 4. Carbide Production | 25.254 | NO | [8 empty] | NE | NE | NE
| 5. Other (please specify) | 7929.8232 | 0.0089746 | 1.0245 | NA,NE | NA,NE,NO | NA,NE | NA,NE,NO | NA,NE | NA,NE | NA,NE,NO | 1.1966 | 63.2264 | 20.5992
| C. Metal Production | 44633.9101 | 0.10619 | NO | NO | NA,NO | IE,NO | 1470.644 | IE,NO | 0.0081 | 1.2888 | 580.4331 | 2.2384 | 16.5913
| 1. Iron and Steel Production | 43934.0593 | 0.10619 | [7 empty] | 1.2888 | 504.9231 | 2.2384 | 11.356
| 2. Ferroalloys Production | 11.703 | NE | [7 empty] | NE | NE | NE | NE
| 3. Aluminium Production | 688.1478 | NE |  |  |  |  | 1470.644 |  |  | NE | 75.51 | NE | 5.2354
| 4. SF6 Used in Aluminium and Magnesium Foundries | [8 empty] | 0.0081
| 5. Other (please specify) | NO | NO | NO | NO | NA,NO | NO | NA,NO | NO | NO | NO | NO | NO | NO
| GREENHOUSE GAS SOURCE AND SINK | CO2 | CH4 | N2O | HFCs(1) |  | PFCs(1) |  | SF6 |  | NOx | CO | NMVOC | SO2
| CATEGORIES |  |  |  | P | A | P | A | P | A
|  | (Gg) |  |  | CO2 equivalent (Gg) |  |  |  | (Gg)
| D. Other Production | NO | [8 empty] | NE | NE | 43.6522 | 22.452
| 1. Pulp and Paper | [9 empty] | NE | NE | 5.4279 | 22.452
| 2. Food and Drink(2) | NO | [10 empty] | 38.2243
| E. Production of Halocarbons and SF6 |  |  |  |  | 3984.5 |  | 12.35 |  | C
| 1. By-product Emissions |  |  |  |  | C,NA,NO |  | NO |  | NO
| Production of HCFC-22 |  |  |  |  | C
| Other |  |  |  |  | NA,NO |  | NO |  | NO
| 2. Fugitive Emissions |  |  |  |  | C,NA,NO |  | C,NO |  | C
| 3. Other (please specify) |  |  |  |  | 3984.5 |  | 12.35 |  | 0
| F. Consumption of Halocarbons and SF6 |  |  |  | 2019.1618 | 372.4193 | 17.15 | 166.5525 | 0.61976 | 0.26539
| 1. Refrigeration and Air Conditioning Equipment |  |  |  | IE | 167.5393 | IE | 2.5725 | IE | NO
| 2. Foam Blowing |  |  |  | NO | NO | NO | NO | NO | NO
| 3. Fire Extinguishers |  |  |  | NO | NO | NO | NO | NO | NO
| 4. Aerosols/ Metered Dose Inhalers |  |  |  | IE | 188.5 | NO | NE,NO | NO | NO
| 5. Solvents |  |  |  | NO | C,NE,NO | NO | NO | NO | NO
| 6. Other applications using ODS substitutes |  |  |  | NO | NO | NO | NO | NO | NE
| 7. Semiconductor Manufacture |  |  |  | IE | 16.38 | IE | 163.98 | IE | 0.0035
| 8. Electrical Equipment |  |  |  | NO | NO | NO | NO | IE | 0.048105
| 9. Other (please specify) |  |  |  | IE,NA,NO | C,NA,NO | NA,NO | NA,NE,NO | IE,NA,NE,NO | 0.21378
| G. Other (please specify) | NO | NO | NO | NO | NO | NO | NO | NO | NO | NO | NO | NO | NO
1995
| GREENHOUSE GAS SOURCE AND SINK | CO2 | CH4 | N2O | HFCs(1) |  | PFCs(1) |  | SF6 |  | NOx | CO | NMVOC | SO2
| CATEGORIES |  |  |  | P | A | P | A | P | A
|  | (Gg) |  |  | CO2 equivalent (Gg) |  |  |  | (Gg)
| Total Industrial Processes | 80637.3338 | 0.1148 | 81.5415 | 6191.1327 | 6475.9148 | 53.9 | 1749.599 | 0.64401 | 0.30284 | 27.071 | 623.7412 | 71.8379 | 71.4577
| A. Mineral Products | 23062.6692 | NE,NO | NE,NO | [6 empty] | 18.774 | NE,NO | 19.043 | 17.1054
| 1. Cement Production | 15408.3137 | [11 empty] | NE
| 2. Lime Production | 6313.9884
| 3. Limestone and Dolomite Use | IE
| 4. Soda Ash Production and Use | IE
| 5. Asphalt Roofing | NO | [9 empty] | NE | 15.4
| 6. Road Paving with Asphalt | NO | [8 empty] | 0.99 | NE | 1.98 | 1.98
| 7. Other (please specify) | 1340.3671 | NE,NO | NE,NO | [6 empty] | 5.852 | NE,NO | IE,NE,NO | 14.63
| B. Chemical Industry | 12661.7641 | 0.009924 | 81.5415 | NA,NE | NA,NE,NO | NA,NE | NA,NE,NO | NA,NE | NO | 6.8732 | 1.2405 | 7.2631 | 25.0316
| 1. Ammonia Production | 4706.678 | NO | [7 empty] | 1.1021 | NE | NE | NE
| 2. Nitric Acid Production |  |  | 12.6965 | [6 empty] | 5.7711
| 3. Adipic Acid Production | NO |  | 67.9005 | [6 empty] | NE | NE | NE
| 4. Carbide Production | 25.806 | NO | [8 empty] | NE | NE | NE
| 5. Other (please specify) | 7929.2801 | 0.009924 | 0.9446 | NA,NE | NA,NE,NO | NA,NE | NA,NE,NO | NA,NE | NA,NE | NA,NE,NO | 1.2405 | 7.2631 | 25.0316
| C. Metal Production | 44912.9005 | 0.10488 | NO | NO | NA,NO | IE,NO | 1551.7 | IE,NO | 0.008247 | 1.4238 | 622.5007 | 2.3166 | 7.7807
| 1. Iron and Steel Production | 44124.1255 | 0.10488 | [7 empty] | 1.4238 | 519.0007 | 2.3166 | 1.8007
| 2. Ferroalloys Production | 2.75 | NE | [7 empty] | NE | NE | NE | NE
| 3. Aluminium Production | 786.025 | NE |  |  |  |  | 1551.7 |  |  | NE | 103.5 | NE | 5.98
| 4. SF6 Used in Aluminium and Magnesium Foundries | [8 empty] | 0.008247
| 5. Other (please specify) | NO | NO | NO | NO | NA,NO | NO | NA,NO | NO | NO | NO | NO | NO | NO
| GREENHOUSE GAS SOURCE AND SINK | CO2 | CH4 | N2O | HFCs(1) |  | PFCs(1) |  | SF6 |  | NOx | CO | NMVOC | SO2
| CATEGORIES |  |  |  | P | A | P | A | P | A
|  | (Gg) |  |  | CO2 equivalent (Gg) |  |  |  | (Gg)
| D. Other Production | NO | [8 empty] | NE | NE | 43.2153 | 21.54
| 1. Pulp and Paper | [9 empty] | NE | NE | 5.139 | 21.54
| 2. Food and Drink(2) | NO | [10 empty] | 38.0763
| E. Production of Halocarbons and SF6 |  |  |  |  | 4218.5 |  | C,NO |  | C
| 1. By-product Emissions |  |  |  |  | C,NA,NO |  | NO |  | NO
| Production of HCFC-22 |  |  |  |  | C
| Other |  |  |  |  | NA,NO |  | NO |  | NO
| 2. Fugitive Emissions |  |  |  |  | C,NA,NO |  | C,NO |  | C
| 3. Other (please specify) |  |  |  |  | 4218.5 |  | NO |  | 0
| F. Consumption of Halocarbons and SF6 |  |  |  | 6191.1327 | 2257.4148 | 53.9 | 197.899 | 0.64401 | 0.28759
| 1. Refrigeration and Air Conditioning Equipment |  |  |  | IE | 402.8362 | IE | 8.085 | IE | NO
| 2. Foam Blowing |  |  |  | NO | 1534.05 | NO | NO | NO | NO
| 3. Fire Extinguishers |  |  |  | NO | NO | NO | NO | NO | NO
| 4. Aerosols/ Metered Dose Inhalers |  |  |  | IE | 308.15 | NO | NE,NO | NO | NO
| 5. Solvents |  |  |  | NO | C,NE,NO | NO | NO | NO | NO
| 6. Other applications using ODS substitutes |  |  |  | NO | NO | NO | NO | NO | NE
| 7. Semiconductor Manufacture |  |  |  | IE | 12.3787 | IE | 189.814 | IE | 0.0020357
| 8. Electrical Equipment |  |  |  | NO | NO | NO | NO | IE | 0.048776
| 9. Other (please specify) |  |  |  | IE,NA,NO | C,NA,NO | NA,NO | NA,NE,NO | IE,NA,NO | 0.23678
| G. Other (please specify) | NO | NO | NO | NO | NO | NO | NO | NO | NO | NO | NO | NO | NO
1996
| GREENHOUSE GAS SOURCE AND SINK | CO2 | CH4 | N2O | HFCs(1) |  | PFCs(1) |  | SF6 |  | NOx | CO | NMVOC | SO2
| CATEGORIES |  |  |  | P | A | P | A | P | A
|  | (Gg) |  |  | CO2 equivalent (Gg) |  |  |  | (Gg)
| Total Industrial Processes | 76400.374 | 0.10832 | 85.3181 | 10296.7653 | 5857.9539 | 130.9573 | 1713.9001 | 0.58876 | 0.29931 | 25.0486 | 574.7551 | 69.0879 | 68.2845
| A. Mineral Products | 21831.0651 | NE,NO | NE,NO | [6 empty] | 17.9685 | NE,NO | 18.6348 | 16.5082
| 1. Cement Production | 14664.4333 | [11 empty] | NE
| 2. Lime Production | 5859.9737
| 3. Limestone and Dolomite Use | IE
| 4. Soda Ash Production and Use | IE
| 5. Asphalt Roofing | NO | [9 empty] | NE | 15.2
| 6. Road Paving with Asphalt | NO | [8 empty] | 0.93 | NE | 1.86 | 1.86
| 7. Other (please specify) | 1306.6581 | NE,NO | NE,NO | [6 empty] | 5.9742 | NE,NO | IE,NE,NO | 14.1888
| B. Chemical Industry | 13007.8354 | 0.0094676 | 85.3181 | NA,NE | NA,NE,NO | NA,NE | NA,NE,NO | NA,NE | NO | 5.6914 | 1.1046 | 5.4499 | 22.5774
| 1. Ammonia Production | 4656.0685 | NO | [7 empty] | 1.0774 | NE | NE | NE
| 2. Nitric Acid Production |  |  | 12.0841 | [6 empty] | 4.6139
| 3. Adipic Acid Production | NO |  | 72.1805 | [6 empty] | NE | NE | NE
| 4. Carbide Production | 21.252 | NO | [8 empty] | NE | NE | NE
| 5. Other (please specify) | 8330.5149 | 0.0094676 | 1.0535 | NA,NE | NA,NE,NO | NA,NE | NA,NE,NO | NA,NE | NA,NE | NA,NE,NO | 1.1046 | 5.4499 | 22.5774
| C. Metal Production | 41561.4735 | 0.09885 | NO | NO | NA,NO | IE,NO | 1471 | IE,NO | 0.008635 | 1.3888 | 573.6505 | 2.2052 | 7.6589
| 1. Iron and Steel Production | 40770.318 | 0.09885 | [7 empty] | 1.3888 | 469.8805 | 2.2052 | 1.6633
| 2. Ferroalloys Production | 3.08 | NE | [7 empty] | NE | NE | NE | NE
| 3. Aluminium Production | 788.0755 | NE |  |  |  |  | 1471 |  |  | NE | 103.77 | NE | 5.9956
| 4. SF6 Used in Aluminium and Magnesium Foundries | [8 empty] | 0.008635
| 5. Other (please specify) | NO | NO | NO | NO | NA,NO | NO | NA,NO | NO | NO | NO | NO | NO | NO
| GREENHOUSE GAS SOURCE AND SINK | CO2 | CH4 | N2O | HFCs(1) |  | PFCs(1) |  | SF6 |  | NOx | CO | NMVOC | SO2
| CATEGORIES |  |  |  | P | A | P | A | P | A
|  | (Gg) |  |  | CO2 equivalent (Gg) |  |  |  | (Gg)
| D. Other Production | NO | [8 empty] | NE | NE | 42.798 | 21.54
| 1. Pulp and Paper | [9 empty] | NE | NE | 4.9275 | 21.54
| 2. Food and Drink(2) | NO | [10 empty] | 37.8705
| E. Production of Halocarbons and SF6 |  |  |  |  | 3047.78 |  | C,NO |  | C
| 1. By-product Emissions |  |  |  |  | C,NA,NO |  | NO |  | NO
| Production of HCFC-22 |  |  |  |  | C
| Other |  |  |  |  | NA,NO |  | NO |  | NO
| 2. Fugitive Emissions |  |  |  |  | C,NA,NO |  | C,NO |  | C
| 3. Other (please specify) |  |  |  |  | 3047.78 |  | NO |  | 0
| F. Consumption of Halocarbons and SF6 |  |  |  | 10296.7653 | 2810.1739 | 130.9573 | 242.9001 | 0.58876 | 0.28268
| 1. Refrigeration and Air Conditioning Equipment |  |  |  | IE | 804.3516 | IE | 19.4041 | IE | NO
| 2. Foam Blowing |  |  |  | NO | 1672.52 | NO | NO | NO | NO
| 3. Fire Extinguishers |  |  |  | NO | NO | NO | NO | NO | NO
| 4. Aerosols/ Metered Dose Inhalers |  |  |  | IE | 318.665 | NO | NE,NO | NO | NO
| 5. Solvents |  |  |  | NO | C,NE,NO | NO | NO | NO | NO
| 6. Other applications using ODS substitutes |  |  |  | NO | NO | NO | NO | NO | NE
| 7. Semiconductor Manufacture |  |  |  | IE | 14.6373 | IE | 223.496 | IE | 0.0017471
| 8. Electrical Equipment |  |  |  | NO | NO | NO | NO | IE | 0.060107
| 9. Other (please specify) |  |  |  | IE,NA,NO | C,NA,NO | NA,NO | NA,NE,NO | IE,NA,NO | 0.22082
| G. Other (please specify) | NO | NO | NO | NO | NO | NO | NO | NO | NO | NO | NO | NO | NO
1997
| GREENHOUSE GAS SOURCE AND SINK | CO2 | CH4 | N2O | HFCs(1) |  | PFCs(1) |  | SF6 |  | NOx | CO | NMVOC | SO2
| CATEGORIES |  |  |  | P | A | P | A | P | A
|  | (Gg) |  |  | CO2 equivalent (Gg) |  |  |  | (Gg)
| Total Industrial Processes | 81587.5451 | 0.11264 | 77.1864 | 16188.2942 | 6390.5229 | 243.5772 | 1368.749 | 0.51133 | 0.29891 | 24.0195 | 611.8842 | 69.0575 | 69.7094
| A. Mineral Products | 22388.4309 | NE,NO | NE,NO | [6 empty] | 17.407 | NE,NO | 18.568 | 15.9095
| 1. Cement Production | 15123.7318 | [11 empty] | NE
| 2. Lime Production | 5920.7343
| 3. Limestone and Dolomite Use | IE
| 4. Soda Ash Production and Use | IE
| 5. Asphalt Roofing | NO | [9 empty] | NE | 15
| 6. Road Paving with Asphalt | NO | [8 empty] | 0.975 | NE | 1.95 | 1.95
| 7. Other (please specify) | 1343.9648 | NE,NO | NE,NO | [6 empty] | 5.2481 | NE,NO | IE,NE,NO | 13.4951
| B. Chemical Industry | 12793.2009 | 0.010127 | 77.1864 | NA,NE | NA,NE,NO | NA,NE | NA,NE,NO | NA,NE | NO | 5.0221 | 1.0971 | 5.7668 | 23.1057
| 1. Ammonia Production | 4622.6743 | NO | [7 empty] | 1.057 | NE | NE | NE
| 2. Nitric Acid Production |  |  | 12.1155 | [6 empty] | 3.9651
| 3. Adipic Acid Production | NO |  | 63.6761 | [6 empty] | NE | NE | NE
| 4. Carbide Production | 20.976 | NO | [8 empty] | NE | NE | NE
| 5. Other (please specify) | 8149.5506 | 0.010127 | 1.3947 | NA,NE | NA,NE,NO | NA,NE | NA,NE,NO | NA,NE | NA,NE | NA,NE,NO | 1.0971 | 5.7668 | 23.1057
| C. Metal Production | 46405.9133 | 0.10251 | NO | NO | NA,NO | IE,NO | 1075.9 | IE,NO | 0.008702 | 1.5904 | 610.7871 | 2.4056 | 7.8042
| 1. Iron and Steel Production | 45621.376 | 0.10251 | [7 empty] | 1.5904 | 507.8451 | 2.4056 | 1.8564
| 2. Ferroalloys Production | 2.75 | NE | [7 empty] | NE | NE | NE | NE
| 3. Aluminium Production | 781.7873 | NE |  |  |  |  | 1075.9 |  |  | NE | 102.942 | NE | 5.9478
| 4. SF6 Used in Aluminium and Magnesium Foundries | [8 empty] | 0.008702
| 5. Other (please specify) | NO | NO | NO | NO | NA,NO | NO | NA,NO | NO | NO | NO | NO | NO | NO
| GREENHOUSE GAS SOURCE AND SINK | CO2 | CH4 | N2O | HFCs(1) |  | PFCs(1) |  | SF6 |  | NOx | CO | NMVOC | SO2
| CATEGORIES |  |  |  | P | A | P | A | P | A
|  | (Gg) |  |  | CO2 equivalent (Gg) |  |  |  | (Gg)
| D. Other Production | NO | [8 empty] | NE | NE | 42.3171 | 22.89
| 1. Pulp and Paper | [9 empty] | NE | NE | 5.2578 | 22.89
| 2. Food and Drink(2) | NO | [10 empty] | 37.0593
| E. Production of Halocarbons and SF6 |  |  |  |  | 2933.67 |  | C,NO |  | C
| 1. By-product Emissions |  |  |  |  | C,NA,NO |  | NO |  | NO
| Production of HCFC-22 |  |  |  |  | C
| Other |  |  |  |  | NA,NO |  | NO |  | NO
| 2. Fugitive Emissions |  |  |  |  | C,NA,NO |  | C,NO |  | C
| 3. Other (please specify) |  |  |  |  | 2933.67 |  | NO |  | 0
| F. Consumption of Halocarbons and SF6 |  |  |  | 16188.2942 | 3456.8529 | 243.5772 | 292.849 | 0.51133 | 0.28221
| 1. Refrigeration and Air Conditioning Equipment |  |  |  | IE | 1377.0489 | IE | 35.539 | IE | NO
| 2. Foam Blowing |  |  |  | NO | 1731.22 | NO | NO | NO | NO
| 3. Fire Extinguishers |  |  |  | NO | NO | NO | NO | NO | NO
| 4. Aerosols/ Metered Dose Inhalers |  |  |  | IE | 333.03 | NO | NE,NO | NO | NO
| 5. Solvents |  |  |  | NO | C,NE,NO | NO | NO | NO | NO
| 6. Other applications using ODS substitutes |  |  |  | NO | NO | NO | NO | NO | NE
| 7. Semiconductor Manufacture |  |  |  | IE | 15.554 | IE | 257.31 | IE | 0.0022221
| 8. Electrical Equipment |  |  |  | NO | NO | NO | NO | IE | 0.063493
| 9. Other (please specify) |  |  |  | IE,NA,NO | C,NA,NO | NA,NO | NA,NE,NO | IE,NA,NO | 0.21649
| G. Other (please specify) | NO | NO | NO | NO | NO | NO | NO | NO | NO | NO | NO | NO | NO
1998
| GREENHOUSE GAS SOURCE AND SINK | CO2 | CH4 | N2O | HFCs(1) |  | PFCs(1) |  | SF6 |  | NOx | CO | NMVOC | SO2
| CATEGORIES |  |  |  | P | A | P | A | P | A
|  | (Gg) |  |  | CO2 equivalent (Gg) |  |  |  | (Gg)
| Total Industrial Processes | 80590.4001 | 0.12019 | 33.7848 | 23561.4372 | 6960.2464 | 385.1626 | 1472.8104 | 0.38929 | 0.2924 | 63.1475 | 585.4472 | 67.458 | 71.5827
| A. Mineral Products | 22387.6045 | NE,NO | NE,NO | [6 empty] | 56.9844 | NE,NO | 18.3346 | 15.7038
| 1. Cement Production | 15390.6573 | [11 empty] | NE
| 2. Lime Production | 5704.5025
| 3. Limestone and Dolomite Use | IE
| 4. Soda Ash Production and Use | IE
| 5. Asphalt Roofing | NO | [9 empty] | NE | 14.8
| 6. Road Paving with Asphalt | NO | [8 empty] | 0.9525 | NE | 1.905 | 1.905
| 7. Other (please specify) | 1292.4447 | NE,NO | NE,NO | [6 empty] | 5.194 | NE,NO | IE,NE,NO | 13.356
| B. Chemical Industry | 13221.8733 | 0.0103 | 33.7848 | NA,NE | NA,NE,NO | NA,NE | NA,NE,NO | NA,NE | NO | 4.5519 | 1.03 | 4.898 | 24.2435
| 1. Ammonia Production | 4642.1747 | NO | [7 empty] | 1.0486 | NE | NE | NE
| 2. Nitric Acid Production |  |  | 12.0424 | [6 empty] | 3.5032
| 3. Adipic Acid Production | NO |  | 20.5801 | [6 empty] | NE | NE | NE
| 4. Carbide Production | 20.148 | NO | [8 empty] | NE | NE | NE
| 5. Other (please specify) | 8559.5506 | 0.0103 | 1.1624 | NA,NE | NA,NE,NO | NA,NE | NA,NE,NO | NA,NE | NA,NE | NA,NE,NO | 1.03 | 4.898 | 24.2435
| C. Metal Production | 44980.9223 | 0.10989 | NO | NO | NA,NO | IE,NO | 1166.462 | IE,NO | 0.0097116 | 1.6113 | 584.4173 | 2.4527 | 8.1754
| 1. Iron and Steel Production | 44141.778 | 0.10989 | [7 empty] | 1.6113 | 474.2414 | 2.4527 | 1.8097
| 2. Ferroalloys Production | 2.42 | NE | [7 empty] | NE | NE | NE | NE
| 3. Aluminium Production | 836.7243 | NE |  |  |  |  | 1166.462 |  |  | NE | 110.1758 | NE | 6.3657
| 4. SF6 Used in Aluminium and Magnesium Foundries | [8 empty] | 0.0097116
| 5. Other (please specify) | NO | NO | NO | NO | NA,NO | NO | NA,NO | NO | NO | NO | NO | NO | NO
| GREENHOUSE GAS SOURCE AND SINK | CO2 | CH4 | N2O | HFCs(1) |  | PFCs(1) |  | SF6 |  | NOx | CO | NMVOC | SO2
| CATEGORIES |  |  |  | P | A | P | A | P | A
|  | (Gg) |  |  | CO2 equivalent (Gg) |  |  |  | (Gg)
| D. Other Production | NO | [8 empty] | NE | NE | 41.7726 | 23.46
| 1. Pulp and Paper | [9 empty] | NE | NE | 5.4459 | 23.46
| 2. Food and Drink(2) | NO | [10 empty] | 36.3267
| E. Production of Halocarbons and SF6 |  |  |  |  | 2833.28 |  | C,NO |  | C
| 1. By-product Emissions |  |  |  |  | C,NA,NO |  | NO |  | NO
| Production of HCFC-22 |  |  |  |  | C
| Other |  |  |  |  | NA,NO |  | NO |  | NO
| 2. Fugitive Emissions |  |  |  |  | C,NA,NO |  | C,NO |  | C
| 3. Other (please specify) |  |  |  |  | 2833.28 |  | NO |  | 0
| F. Consumption of Halocarbons and SF6 |  |  |  | 23561.4372 | 4126.9664 | 385.1626 | 306.3484 | 0.38929 | 0.27368
| 1. Refrigeration and Air Conditioning Equipment |  |  |  | IE | 2082.261 | IE | 55.7154 | IE | NO
| 2. Foam Blowing |  |  |  | NO | 1672.8987 | NO | NO | NO | NO
| 3. Fire Extinguishers |  |  |  | NO | 0.0070441 | NO | NO | NO | NO
| 4. Aerosols/ Metered Dose Inhalers |  |  |  | IE | 360.07 | NO | NE,NO | NO | NO
| 5. Solvents |  |  |  | NO | C,NE,NO | NO | NO | NO | NO
| 6. Other applications using ODS substitutes |  |  |  | NO | NO | NO | NO | NO | NE
| 7. Semiconductor Manufacture |  |  |  | IE | 11.7297 | IE | 250.633 | IE | 0.002435
| 8. Electrical Equipment |  |  |  | NO | NO | NO | NO | IE | 0.067104
| 9. Other (please specify) |  |  |  | IE,NA,NO | C,NA,NO | NA,NO | NA,NE,NO | IE,NA,NO | 0.20414
| G. Other (please specify) | NO | NO | NO | NO | NO | NO | NO | NO | NO | NO | NO | NO | NO
1999
| GREENHOUSE GAS SOURCE AND SINK | CO2 | CH4 | N2O | HFCs(1) |  | PFCs(1) |  | SF6 |  | NOx | CO | NMVOC | SO2
| CATEGORIES |  |  |  | P | A | P | A | P | A
|  | (Gg) |  |  | CO2 equivalent (Gg) |  |  |  | (Gg)
| Total Industrial Processes | 77921.6001 | 0.11325 | 19.8172 | 31510.0207 | 7202.1122 | 511.8234 | 1242.5706 | 0.29304 | 0.23382 | 61.3176 | 563.4242 | 68.9834 | 79.8256
| A. Mineral Products | 22613.0496 | NE,NO | NE,NO | [6 empty] | 55.2768 | NE,NO | 18.5013 | 25.7573
| 1. Cement Production | 15614.9427 | [11 empty] | 10.1644
| 2. Lime Production | 5642.1621
| 3. Limestone and Dolomite Use | IE
| 4. Soda Ash Production and Use | IE
| 5. Asphalt Roofing | NO | [9 empty] | NE | 14.8
| 6. Road Paving with Asphalt | NO | [8 empty] | 1.0275 | NE | 2.055 | 2.055
| 7. Other (please specify) | 1355.9448 | NE,NO | NE,NO | [6 empty] | 4.6218 | NE,NO | IE,NE,NO | 13.0951
| B. Chemical Industry | 13256.1665 | 0.010156 | 19.8172 | NA,NE | NA,NE,NO | NA,NE | NA,NE,NO | NA,NE | NO | 4.4197 | 0.98177 | 5.395 | 24.6395
| 1. Ammonia Production | 4484.0591 | NO | [7 empty] | 1.0006 | NE | NE | NE
| 2. Nitric Acid Production |  |  | 12.5368 | [6 empty] | 3.4191
| 3. Adipic Acid Production | NO |  | 6.1833 | [6 empty] | NE | NE | NE
| 4. Carbide Production | 17.112 | NO | [8 empty] | NE | NE | NE
| 5. Other (please specify) | 8754.9953 | 0.010156 | 1.0971 | NA,NE | NA,NE,NO | NA,NE | NA,NE,NO | NA,NE | NA,NE | NA,NE,NO | 0.98177 | 5.395 | 24.6395
| C. Metal Production | 42052.384 | 0.1031 | NO | NO | NA,NO | IE,NO | 864.4 | IE,NO | 0.019138 | 1.621 | 562.4424 | 2.3488 | 8.2488
| 1. Iron and Steel Production | 41186.24 | 0.1031 | [7 empty] | 1.621 | 448.6824 | 2.3488 | 1.676
| 2. Ferroalloys Production | 2.2 | NE | [7 empty] | NE | NE | NE | NE
| 3. Aluminium Production | 863.944 | NE |  |  |  |  | 864.4 |  |  | NE | 113.76 | NE | 6.5728
| 4. SF6 Used in Aluminium and Magnesium Foundries | [8 empty] | 0.019138
| 5. Other (please specify) | NO | NO | NO | NO | NA,NO | NO | NA,NO | NO | NO | NO | NO | NO | NO
| GREENHOUSE GAS SOURCE AND SINK | CO2 | CH4 | N2O | HFCs(1) |  | PFCs(1) |  | SF6 |  | NOx | CO | NMVOC | SO2
| CATEGORIES |  |  |  | P | A | P | A | P | A
|  | (Gg) |  |  | CO2 equivalent (Gg) |  |  |  | (Gg)
| D. Other Production | NO | [8 empty] | NE | NE | 42.7383 | 21.18
| 1. Pulp and Paper | [9 empty] | NE | NE | 5.4234 | 21.18
| 2. Food and Drink(2) | NO | [10 empty] | 37.3149
| E. Production of Halocarbons and SF6 |  |  |  |  | 2672.95 |  | C,NO |  | C
| 1. By-product Emissions |  |  |  |  | C,NA,NO |  | NO |  | NO
| Production of HCFC-22 |  |  |  |  | C
| Other |  |  |  |  | NA,NO |  | NO |  | NO
| 2. Fugitive Emissions |  |  |  |  | C,NA,NO |  | C,NO |  | C
| 3. Other (please specify) |  |  |  |  | 2672.95 |  | NO |  | 0
| F. Consumption of Halocarbons and SF6 |  |  |  | 31510.0207 | 4529.1622 | 511.8234 | 378.1706 | 0.29304 | 0.20668
| 1. Refrigeration and Air Conditioning Equipment |  |  |  | IE | 2836.8387 | IE | 73.2342 | IE | NO
| 2. Foam Blowing |  |  |  | NO | 1285.6128 | NO | NO | NO | NO
| 3. Fire Extinguishers |  |  |  | NO | 0.50835 | NO | NO | NO | NO
| 4. Aerosols/ Metered Dose Inhalers |  |  |  | IE | 393.3953 | NO | NE,NO | NO | NO
| 5. Solvents |  |  |  | NO | C,NE,NO | NO | NO | NO | NO
| 6. Other applications using ODS substitutes |  |  |  | NO | NO | NO | NO | NO | NE
| 7. Semiconductor Manufacture |  |  |  | IE | 12.287 | IE | 304.9363 | IE | 0.0021914
| 8. Electrical Equipment |  |  |  | NO | NO | NO | NO | IE | 0.061042
| 9. Other (please specify) |  |  |  | IE,NA,NO | 0.52 | NA,NO | NA,NE,NO | IE,NA,NO | 0.14345
| G. Other (please specify) | NO | NO | NO | NO | NO | NO | NO | NO | NO | NO | NO | NO | NO
2000
| GREENHOUSE GAS SOURCE AND SINK | CO2 | CH4 | N2O | HFCs(1) |  | PFCs(1) |  | SF6 |  | NOx | CO | NMVOC | SO2
| CATEGORIES |  |  |  | P | A | P | A | P | A
|  | (Gg) |  |  | CO2 equivalent (Gg) |  |  |  | (Gg)
| Total Industrial Processes | 82817.0194 | 0.1156 | 19.0217 | 39917.9759 | 6480.3694 | 596.523 | 785.6886 | 0.22506 | 0.22593 | 110.8849 | 608.0483 | 72.8935 | 116.0629
| A. Mineral Products | 22229.3393 | NE,NO | NE,NO | [6 empty] | 70.2556 | NE,NO | 18.8922 | 28.6685
| 1. Cement Production | 15101.8592 | [11 empty] | 9.1751
| 2. Lime Production | 5819.3698
| 3. Limestone and Dolomite Use | IE
| 4. Soda Ash Production and Use | IE
| 5. Asphalt Roofing | NO | [9 empty] | NE | 14.6
| 6. Road Paving with Asphalt | NO | [8 empty] | 0.975 | NE | 1.95 | 1.95
| 7. Other (please specify) | 1308.1103 | NE,NO | NE,NO | [6 empty] | 22.244 | NE,NO | 0.73137 | 17.087
| B. Chemical Industry | 14153.151 | 0.010379 | 19.0217 | NA,NE | NA,NE,NO | NA,NE | NA,NE,NO | NA,NE | NO | 4.4644 | 0.96873 | 4.6444 | 24.8025
| 1. Ammonia Production | 4781.2944 | NO | [7 empty] | 1.0537 | NE | NE | NE
| 2. Nitric Acid Production |  |  | 13.3992 | [6 empty] | 3.4107
| 3. Adipic Acid Production | NO |  | 4.4819 | [6 empty] | NE | NE | NE
| 4. Carbide Production | 17.526 | NO | [8 empty] | NE | NE | NE
| 5. Other (please specify) | 9354.3306 | 0.010379 | 1.1406 | NA,NE | NA,NE,NO | NA,NE | NA,NE,NO | NA,NE | NA,NE | NA,NE,NO | 0.96873 | 4.6444 | 24.8025
| C. Metal Production | 46434.529 | 0.10522 | NO | NO | NA,NO | IE,NO | 356.16 | IE,NO | 0.027215 | 35.7872 | 607.0796 | 7.8862 | 42.1919
| 1. Iron and Steel Production | 45552.264 | 0.10522 | [7 empty] | 35.7872 | 491.1969 | 7.8862 | 35.4965
| 2. Ferroalloys Production | 2.2 | NE | [7 empty] | NE | NE | NE | NE
| 3. Aluminium Production | 880.065 | NE |  |  |  |  | 356.16 |  |  | NE | 115.8827 | NE | 6.6954
| 4. SF6 Used in Aluminium and Magnesium Foundries | [8 empty] | 0.027215
| 5. Other (please specify) | NO | NO | NO | NO | NA,NO | NO | NA,NO | NO | NO | NO | NO | NO | NO
| GREENHOUSE GAS SOURCE AND SINK | CO2 | CH4 | N2O | HFCs(1) |  | PFCs(1) |  | SF6 |  | NOx | CO | NMVOC | SO2
| CATEGORIES |  |  |  | P | A | P | A | P | A
|  | (Gg) |  |  | CO2 equivalent (Gg) |  |  |  | (Gg)
| D. Other Production | NO | [8 empty] | 0.37761 | NE | 41.4708 | 20.3999
| 1. Pulp and Paper | [9 empty] | 0.37761 | NE | 6.6104 | 20.3999
| 2. Food and Drink(2) | NO | [10 empty] | 34.8604
| E. Production of Halocarbons and SF6 |  |  |  |  | 1206.84 |  | C,NO |  | C
| 1. By-product Emissions |  |  |  |  | C,NA,NO |  | NO |  | NO
| Production of HCFC-22 |  |  |  |  | C
| Other |  |  |  |  | NA,NO |  | NO |  | NO
| 2. Fugitive Emissions |  |  |  |  | C,NA,NO |  | C,NO |  | C
| 3. Other (please specify) |  |  |  |  | 1206.84 |  | NO |  | 0
| F. Consumption of Halocarbons and SF6 |  |  |  | 39917.9759 | 5273.5294 | 596.523 | 429.5286 | 0.22506 | 0.18972
| 1. Refrigeration and Air Conditioning Equipment |  |  |  | IE | 3564.1107 | IE | 83.8372 | IE | NO
| 2. Foam Blowing |  |  |  | NO | 1206.497 | NO | NO | NO | NO
| 3. Fire Extinguishers |  |  |  | NO | 1.7175 | NO | NO | NO | NO
| 4. Aerosols/ Metered Dose Inhalers |  |  |  | IE | 482.8929 | NO | NE,NO | NO | NO
| 5. Solvents |  |  |  | NO | C,NE,NO | NO | NO | NO | NO
| 6. Other applications using ODS substitutes |  |  |  | NO | NO | NO | NO | NO | NE
| 7. Semiconductor Manufacture |  |  |  | IE | 16.8813 | IE | 345.6913 | IE | 0.0023573
| 8. Electrical Equipment |  |  |  | NO | NO | NO | NO | IE | 0.061906
| 9. Other (please specify) |  |  |  | IE,NA,NO | 1.43 | NA,NO | NA,NE,NO | IE,NA,NO | 0.12546
| G. Other (please specify) | NO | NO | NO | NO | NO | NO | NO | NO | NO | NO | NO | NO | NO
2001
| GREENHOUSE GAS SOURCE AND SINK | CO2 | CH4 | N2O | HFCs(1) |  | PFCs(1) |  | SF6 |  | NOx | CO | NMVOC | SO2
| CATEGORIES |  |  |  | P | A | P | A | P | A
|  | (Gg) |  |  | CO2 equivalent (Gg) |  |  |  | (Gg)
| Total Industrial Processes | 78529.0264 | 0.11308 | 24.842 | 48533.7634 | 7889.6459 | 671.4456 | 723.221 | 0.17385 | 0.21751 | 101.4864 | 588.8758 | 71.8387 | 110.3629
| A. Mineral Products | 20089.0445 | NE,NO | NE,NO | [6 empty] | 63.5746 | NE,NO | 18.2611 | 26.6359
| 1. Cement Production | 13370.3132 | [11 empty] | 7.5429
| 2. Lime Production | 5555.5914
| 3. Limestone and Dolomite Use | IE
| 4. Soda Ash Production and Use | IE
| 5. Asphalt Roofing | NO | [9 empty] | NE | 14.4
| 6. Road Paving with Asphalt | NO | [8 empty] | 0.945 | NE | 1.89 | 1.89
| 7. Other (please specify) | 1163.1399 | NE,NO | NE,NO | [6 empty] | 21.6773 | NE,NO | 0.52425 | 16.7675
| B. Chemical Industry | 13910.031 | 0.010451 | 24.842 | NA,NE | NA,NE,NO | NA,NE | NA,NE,NO | NA,NE | NO | 3.8937 | 0.94057 | 4.6386 | 23.3836
| 1. Ammonia Production | 4723.7081 | NO | [7 empty] | 1.015 | NE | NE | NE
| 2. Nitric Acid Production |  |  | 11.7628 | [6 empty] | 2.8787
| 3. Adipic Acid Production | NO |  | 11.9023 | [6 empty] | NE | NE | NE
| 4. Carbide Production | 14.904 | NO | [8 empty] | NE | NE | NE
| 5. Other (please specify) | 9171.4189 | 0.010451 | 1.1769 | NA,NE | NA,NE,NO | NA,NE | NA,NE,NO | NA,NE | NA,NE | NA,NE,NO | 0.94057 | 4.6386 | 23.3836
| C. Metal Production | 44529.9509 | 0.10263 | NO | NO | NA,NO | IE,NO | 371.52 | IE,NO | 0.04927 | 33.5831 | 587.9352 | 7.4691 | 40.7944
| 1. Iron and Steel Production | 43635.3787 | 0.10263 | [7 empty] | 33.5831 | 470.4319 | 7.4691 | 34.0053
| 2. Ferroalloys Production | 2.2 | NE | [7 empty] | NE | NE | NE | NE
| 3. Aluminium Production | 892.3721 | NE |  |  |  |  | 371.52 |  |  | NE | 117.5033 | NE | 6.7891
| 4. SF6 Used in Aluminium and Magnesium Foundries | [8 empty] | 0.04927
| 5. Other (please specify) | NO | NO | NO | NO | NA,NO | NO | NA,NO | NO | NO | NO | NO | NO | NO
| GREENHOUSE GAS SOURCE AND SINK | CO2 | CH4 | N2O | HFCs(1) |  | PFCs(1) |  | SF6 |  | NOx | CO | NMVOC | SO2
| CATEGORIES |  |  |  | P | A | P | A | P | A
|  | (Gg) |  |  | CO2 equivalent (Gg) |  |  |  | (Gg)
| D. Other Production | NO | [8 empty] | 0.43507 | NE | 41.4698 | 19.5489
| 1. Pulp and Paper | [9 empty] | 0.43507 | NE | 6.4759 | 19.5489
| 2. Food and Drink(2) | NO | [10 empty] | 34.9939
| E. Production of Halocarbons and SF6 |  |  |  |  | 1091.14 |  | C,NO |  | C
| 1. By-product Emissions |  |  |  |  | C,NA,NO |  | NO |  | NO
| Production of HCFC-22 |  |  |  |  | C
| Other |  |  |  |  | NA,NO |  | NO |  | NO
| 2. Fugitive Emissions |  |  |  |  | C,NA,NO |  | C,NO |  | C
| 3. Other (please specify) |  |  |  |  | 1091.14 |  | NO |  | 0
| F. Consumption of Halocarbons and SF6 |  |  |  | 48533.7634 | 6798.5059 | 671.4456 | 351.701 | 0.17385 | 0.15824
| 1. Refrigeration and Air Conditioning Equipment |  |  |  | IE | 4269.8597 | IE | 92.73 | IE | NO
| 2. Foam Blowing |  |  |  | NO | 1934.7698 | NO | NO | NO | NO
| 3. Fire Extinguishers |  |  |  | NO | 4.1094 | NO | NO | NO | NO
| 4. Aerosols/ Metered Dose Inhalers |  |  |  | IE | 573.55 | NO | NE,NO | NO | NO
| 5. Solvents |  |  |  | NO | C,NE,NO | NO | NO | NO | NO
| 6. Other applications using ODS substitutes |  |  |  | NO | NO | NO | NO | NO | NE
| 7. Semiconductor Manufacture |  |  |  | IE | 14.267 | IE | 258.971 | IE | 0.0018352
| 8. Electrical Equipment |  |  |  | NO | NO | NO | NO | IE | 0.059397
| 9. Other (please specify) |  |  |  | IE,NA,NO | 1.95 | NA,NO | NA,NE,NO | IE,NA,NO | 0.097011
| G. Other (please specify) | NO | NO | NO | NO | NO | NO | NO | NO | NO | NO | NO | NO | NO
2002
| GREENHOUSE GAS SOURCE AND SINK | CO2 | CH4 | N2O | HFCs(1) |  | PFCs(1) |  | SF6 |  | NOx | CO | NMVOC | SO2
| CATEGORIES |  |  |  | P | A | P | A | P | A
|  | (Gg) |  |  | CO2 equivalent (Gg) |  |  |  | (Gg)
| Total Industrial Processes | 78114.1683 | 0.10766 | 26.5161 | 57022.5748 | 8554.3755 | 740.4182 | 794.666 | 0.13133 | 0.18451 | 96.502 | 588.0346 | 70.1292 | 103.3021
| A. Mineral Products | 19281.0849 | NE,NO | NE,NO | [6 empty] | 59.4405 | NE,NO | 17.9173 | 24.7698
| 1. Cement Production | 12695.6921 | [11 empty] | 6.6113
| 2. Lime Production | 5503.7712
| 3. Limestone and Dolomite Use | IE
| 4. Soda Ash Production and Use | IE
| 5. Asphalt Roofing | NO | [9 empty] | NE | 14.4
| 6. Road Paving with Asphalt | NO | [8 empty] | 0.87 | NE | 1.74 | 1.74
| 7. Other (please specify) | 1081.6216 | NE,NO | NE,NO | [6 empty] | 20.6325 | NE,NO | 0.39171 | 15.987
| B. Chemical Industry | 14199.5836 | 0.010158 | 26.5161 | NA,NE | NA,NE,NO | NA,NE | NA,NE,NO | NA,NE | NO | 4.0446 | 0.89727 | 5.1035 | 23.1991
| 1. Ammonia Production | 4814.5416 | NO | [7 empty] | 1.008 | NE | NE | NE
| 2. Nitric Acid Production |  |  | 12.9265 | [6 empty] | 3.0366
| 3. Adipic Acid Production | NO |  | 12.4127 | [6 empty] | NE | NE | NE
| 4. Carbide Production | 15.042 | NO | [8 empty] | NE | NE | NE
| 5. Other (please specify) | 9370 | 0.010158 | 1.1769 | NA,NE | NA,NE,NO | NA,NE | NA,NE,NO | NA,NE | NA,NE | NA,NE,NO | 0.89727 | 5.1035 | 23.1991
| C. Metal Production | 44633.4999 | 0.0975 | NO | NO | NA,NO | IE,NO | 431.01 | IE,NO | 0.051008 | 32.5596 | 587.1373 | 7.0599 | 39.5368
| 1. Iron and Steel Production | 43736.5956 | 0.0975 | [7 empty] | 32.5596 | 469.327 | 7.0599 | 32.73
| 2. Ferroalloys Production | 2.2 | NE | [7 empty] | NE | NE | NE | NE
| 3. Aluminium Production | 894.7042 | NE |  |  |  |  | 431.01 |  |  | NE | 117.8104 | NE | 6.8068
| 4. SF6 Used in Aluminium and Magnesium Foundries | [8 empty] | 0.051008
| 5. Other (please specify) | NO | NO | NO | NO | NA,NO | NO | NA,NO | NO | NO | NO | NO | NO | NO
| GREENHOUSE GAS SOURCE AND SINK | CO2 | CH4 | N2O | HFCs(1) |  | PFCs(1) |  | SF6 |  | NOx | CO | NMVOC | SO2
| CATEGORIES |  |  |  | P | A | P | A | P | A
|  | (Gg) |  |  | CO2 equivalent (Gg) |  |  |  | (Gg)
| D. Other Production | NO | [8 empty] | 0.45728 | NE | 40.0485 | 15.7964
| 1. Pulp and Paper | [9 empty] | 0.45728 | NE | 6.3255 | 15.7964
| 2. Food and Drink(2) | NO | [10 empty] | 33.723
| E. Production of Halocarbons and SF6 |  |  |  |  | 1211.75 |  | C,NO |  | C
| 1. By-product Emissions |  |  |  |  | C,NA,NO |  | NO |  | NO
| Production of HCFC-22 |  |  |  |  | C
| Other |  |  |  |  | NA,NO |  | NO |  | NO
| 2. Fugitive Emissions |  |  |  |  | C,NA,NO |  | C,NO |  | C
| 3. Other (please specify) |  |  |  |  | 1211.75 |  | NO |  | 0
| F. Consumption of Halocarbons and SF6 |  |  |  | 57022.5748 | 7342.6255 | 740.4182 | 363.656 | 0.13133 | 0.1235
| 1. Refrigeration and Air Conditioning Equipment |  |  |  | IE | 4980.6125 | IE | 100.7947 | IE | NO
| 2. Foam Blowing |  |  |  | NO | 1697.4099 | NO | NO | NO | NO
| 3. Fire Extinguishers |  |  |  | NO | 6.5208 | NO | NO | NO | NO
| 4. Aerosols/ Metered Dose Inhalers |  |  |  | IE | 645.18 | NO | NE,NO | NO | NO
| 5. Solvents |  |  |  | NO | C,NE,NO | NO | NO | NO | NO
| 6. Other applications using ODS substitutes |  |  |  | NO | NO | NO | NO | NO | NE
| 7. Semiconductor Manufacture |  |  |  | IE | 10.9523 | IE | 262.8613 | IE | 0.0023603
| 8. Electrical Equipment |  |  |  | NO | NO | NO | NO | IE | 0.052795
| 9. Other (please specify) |  |  |  | IE,NA,NO | 1.95 | NA,NO | NA,NE,NO | IE,NA,NO | 0.068348
| G. Other (please specify) | NO | NO | NO | NO | NO | NO | NO | NO | NO | NO | NO | NO | NO
2003
| GREENHOUSE GAS SOURCE AND SINK | CO2 | CH4 | N2O | HFCs(1) |  | PFCs(1) |  | SF6 |  | NOx | CO | NMVOC | SO2
| CATEGORIES |  |  |  | P | A | P | A | P | A
|  | (Gg) |  |  | CO2 equivalent (Gg) |  |  |  | (Gg)
| Total Industrial Processes | 78776.6698 | 0.1069 | 34.6188 | 65436.9759 | 8394.2753 | 788.929 | 857.5712 | 0.11535 | 0.1864 | 97.3126 | 583.4873 | 70.6404 | 107.8287
| A. Mineral Products | 19963.3596 | NE,NO | NE,NO | [6 empty] | 59.019 | NE,NO | 17.5986 | 24.0671
| 1. Cement Production | 13373.4137 | [11 empty] | 6.3839
| 2. Lime Production | 5539.2104
| 3. Limestone and Dolomite Use | IE
| 4. Soda Ash Production and Use | IE
| 5. Asphalt Roofing | NO | [9 empty] | NE | 14.2
| 6. Road Paving with Asphalt | NO | [8 empty] | 0.825 | NE | 1.65 | 1.65
| 7. Other (please specify) | 1050.7356 | NE,NO | NE,NO | [6 empty] | 20.1492 | NE,NO | 0.30189 | 15.5981
| B. Chemical Industry | 14738.855 | 0.01045 | 34.6188 | NA,NE | NA,NE,NO | NA,NE | NA,NE,NO | NA,NE | NO | 5.863 | 0.90563 | 5.0653 | 23.8946
| 1. Ammonia Production | 5254.7898 | NO | [7 empty] | 1.0712 | NE | NE | NE
| 2. Nitric Acid Production |  |  | 21.2538 | [6 empty] | 4.7918
| 3. Adipic Acid Production | NO |  | 12.188 | [6 empty] | NE | NE | NE
| 4. Carbide Production | 15.87 | NO | [8 empty] | NE | NE | NE
| 5. Other (please specify) | 9468.1952 | 0.01045 | 1.1769 | NA,NE | NA,NE,NO | NA,NE | NA,NE,NO | NA,NE | NA,NE | NA,NE,NO | 0.90563 | 5.0653 | 23.8946
| C. Metal Production | 44074.4552 | 0.09645 | NO | NO | 0.2886 | IE,NO | 474.808 | IE,NO | 0.064113 | 31.9653 | 582.5817 | 7.0642 | 40.0546
| 1. Iron and Steel Production | 43168.3935 | 0.09645 | [7 empty] | 31.9653 | 463.5655 | 7.0642 | 33.1781
| 2. Ferroalloys Production | 2.2 | NE | [7 empty] | NE | NE | NE | NE
| 3. Aluminium Production | 903.8618 | NE |  |  |  |  | 474.808 |  |  | NE | 119.0162 | NE | 6.8765
| 4. SF6 Used in Aluminium and Magnesium Foundries | [8 empty] | 0.064113
| 5. Other (please specify) | NO | NO | NO | NO | NA,NO | NO | NA,NO | NO | NO | NO | NO | NO | NO
| GREENHOUSE GAS SOURCE AND SINK | CO2 | CH4 | N2O | HFCs(1) |  | PFCs(1) |  | SF6 |  | NOx | CO | NMVOC | SO2
| CATEGORIES |  |  |  | P | A | P | A | P | A
|  | (Gg) |  |  | CO2 equivalent (Gg) |  |  |  | (Gg)
| D. Other Production | NO | [8 empty] | 0.46537 | NE | 40.9122 | 19.8124
| 1. Pulp and Paper | [9 empty] | 0.46537 | NE | 6.5065 | 19.8124
| 2. Food and Drink(2) | NO | [10 empty] | 34.4057
| E. Production of Halocarbons and SF6 |  |  |  |  | 533.15 |  | C,NO |  | C
| 1. By-product Emissions |  |  |  |  | C,NA,NO |  | NO |  | NO
| Production of HCFC-22 |  |  |  |  | C
| Other |  |  |  |  | NA,NO |  | NO |  | NO
| 2. Fugitive Emissions |  |  |  |  | C,NA,NO |  | C,NO |  | C
| 3. Other (please specify) |  |  |  |  | 533.15 |  | NO |  | 0
| F. Consumption of Halocarbons and SF6 |  |  |  | 65436.9759 | 7860.8367 | 788.929 | 382.7632 | 0.11535 | 0.11228
| 1. Refrigeration and Air Conditioning Equipment |  |  |  | IE | 5763.5399 | IE | 109.5308 | IE | NO
| 2. Foam Blowing |  |  |  | NO | 1422.661 | NO | NO | NO | NO
| 3. Fire Extinguishers |  |  |  | NO | 5.6964 | NO | NO | NO | NO
| 4. Aerosols/ Metered Dose Inhalers |  |  |  | IE | 651.46 | NO | NE,NO | NO | NO
| 5. Solvents |  |  |  | NO | C,NE,NO | NO | NO | NO | NO
| 6. Other applications using ODS substitutes |  |  |  | NO | NO | NO | NO | NO | NE
| 7. Semiconductor Manufacture |  |  |  | IE | 15.5943 | IE | 273.2324 | IE | 0.00261
| 8. Electrical Equipment |  |  |  | NO | NO | NO | NO | IE | 0.0435
| 9. Other (please specify) |  |  |  | IE,NA,NO | 1.885 | NA,NO | NA,NE,NO | IE,NA,NO | 0.066173
| G. Other (please specify) | NO | NO | NO | NO | NO | NO | NO | NO | NO | NO | NO | NO | NO
2004
| GREENHOUSE GAS SOURCE AND SINK | CO2 | CH4 | N2O | HFCs(1) |  | PFCs(1) |  | SF6 |  | NOx | CO | NMVOC | SO2
| CATEGORIES |  |  |  | P | A | P | A | P | A
|  | (Gg) |  |  | CO2 equivalent (Gg) |  |  |  | (Gg)
| Total Industrial Processes | 80483.9269 | 0.10278 | 40.8516 | 72704.8298 | 8681.3203 | 826.0779 | 830.4086 | 0.10854 | 0.19029 | 97.9647 | 597.3385 | 72.4413 | 111.9843
| A. Mineral Products | 20392.6371 | NE,NO | NE,NO | [6 empty] | 58.1072 | NE,NO | 17.2662 | 23.4081
| 1. Cement Production | 13929.0471 | [11 empty] | 6.0447
| 2. Lime Production | 5411.8222
| 3. Limestone and Dolomite Use | IE
| 4. Soda Ash Production and Use | IE
| 5. Asphalt Roofing | NO | [9 empty] | NE | 14
| 6. Road Paving with Asphalt | NO | [8 empty] | 0.78 | NE | 1.56 | 1.56
| 7. Other (please specify) | 1051.7677 | NE,NO | NE,NO | [6 empty] | 19.8972 | NE,NO | 0.218 | 15.3787
| B. Chemical Industry | 14878.4978 | 0.010193 | 40.8516 | NA,NE | NA,NE,NO | NA,NE | NA,NE,NO | NA,NE | NO | 6.2726 | 0.8664 | 5.2478 | 25.5678
| 1. Ammonia Production | 5168.9113 | NO | [7 empty] | 1.0252 | NE | NE | NE
| 2. Nitric Acid Production |  |  | 24.2525 | [6 empty] | 5.2474
| 3. Adipic Acid Production | NO |  | 15.4222 | [6 empty] | NE | NE | NE
| 4. Carbide Production | 18.354 | NO | [8 empty] | NE | NE | NE
| 5. Other (please specify) | 9691.2326 | 0.010193 | 1.1769 | NA,NE | NA,NE,NO | NA,NE | NA,NE,NO | NA,NE | NA,NE,NO | NA,NE,NO | 0.8664 | 5.2478 | 25.5678
| C. Metal Production | 45212.792 | 0.092592 | NO | NO | 0.3068 | IE,NO | 445.72 | IE,NO | 0.070393 | 32.8626 | 596.4721 | 7.1383 | 41.1382
| 1. Iron and Steel Production | 44296.2959 | 0.092592 | [7 empty] | 32.8626 | 476.082 | 7.1383 | 34.1823
| 2. Ferroalloys Production | 2.2 | NE | [7 empty] | NE | NE | NE | NE
| 3. Aluminium Production | 914.2961 | NE |  |  |  |  | 445.72 |  |  | NE | 120.3901 | NE | 6.9559
| 4. SF6 Used in Aluminium and Magnesium Foundries | [8 empty] | 0.070393
| 5. Other (please specify) | NO | NO | NO | NO | NA,NO | NO | NA,NO | NO | NA,NO | NO | NO | NO | NO
| GREENHOUSE GAS SOURCE AND SINK | CO2 | CH4 | N2O | HFCs(1) |  | PFCs(1) |  | SF6 |  | NOx | CO | NMVOC | SO2
| CATEGORIES |  |  |  | P | A | P | A | P | A
|  | (Gg) |  |  | CO2 equivalent (Gg) |  |  |  | (Gg)
| D. Other Production | NO | [8 empty] | 0.72237 | NE | 42.7891 | 21.8702
| 1. Pulp and Paper | [9 empty] | 0.72237 | NE | 7.1404 | 21.8702
| 2. Food and Drink(2) | NO | [10 empty] | 35.6486
| E. Production of Halocarbons and SF6 |  |  |  |  | 511.05 |  | C,NO |  | C
| 1. By-product Emissions |  |  |  |  | C,NA,NO |  | NO |  | NO
| Production of HCFC-22 |  |  |  |  | C
| Other |  |  |  |  | NA,NO |  | NO |  | NO
| 2. Fugitive Emissions |  |  |  |  | C,NA,NO |  | C,NO |  | C
| 3. Other (please specify) |  |  |  |  | 511.05 |  | NO |  | 0
| F. Consumption of Halocarbons and SF6 |  |  |  | 72704.8298 | 8169.9635 | 826.0779 | 384.6886 | 0.10854 | 0.1099
| 1. Refrigeration and Air Conditioning Equipment |  |  |  | IE | 6615.3765 | IE | 117.6028 | IE | NO
| 2. Foam Blowing |  |  |  | NO | 921.4957 | NO | NO | NO | NO
| 3. Fire Extinguishers |  |  |  | NO | 11.2128 | NO | NO | NO | NO
| 4. Aerosols/ Metered Dose Inhalers |  |  |  | IE | 602.7602 | NO | NE,NO | NO | NO
| 5. Solvents |  |  |  | NO | C,NE,NO | NO | NO | NO | NO
| 6. Other applications using ODS substitutes |  |  |  | NO | NO | NO | NO | NO | NE
| 7. Semiconductor Manufacture |  |  |  | IE | 17.2333 | IE | 267.0858 | IE | 0.0033608
| 8. Electrical Equipment |  |  |  | NO | NO | NO | NO | IE | 0.038992
| 9. Other (please specify) |  |  |  | IE,NA,NO | 1.885 | NA,NO | C,NA,NE,NO | IE,NA,NO | 0.067549
| G. Other (please specify) | NO | NO | NO | NO | NO | NO | NO | NO | NO | NO | NO | NO | NO
2005
| GREENHOUSE GAS SOURCE AND SINK | CO2 | CH4 | N2O | HFCs(1) |  | PFCs(1) |  | SF6 |  | NOx | CO | NMVOC | SO2
| CATEGORIES |  |  |  | P | A | P | A | P | A
|  | (Gg) |  |  | CO2 equivalent (Gg) |  |  |  | (Gg)
| Total Industrial Processes | 77732.4103 | 0.098042 | 47.4268 | 78942.4081 | 9363.4691 | 845.0268 | 718.273 | 0.096401 | 0.19832 | 94.0668 | 570.3527 | 66.7649 | 110.5485
| A. Mineral Products | 19329.3721 | NE,NO | NE,NO | [6 empty] | 53.9438 | NE,NO | 17.2221 | 21.9405
| 1. Cement Production | 12920.5981 | [11 empty] | 5.6071
| 2. Lime Production | 5415.2157
| 3. Limestone and Dolomite Use | IE
| 4. Soda Ash Production and Use | IE
| 5. Asphalt Roofing | NO | [9 empty] | NE | 14
| 6. Road Paving with Asphalt | NO | [8 empty] | 0.855 | NE | 1.71 | 1.71
| 7. Other (please specify) | 993.5584 | NE,NO | NE,NO | [6 empty] | 18.3237 | NE,NO | 0.11128 | 14.1985
| B. Chemical Industry | 14897.3921 | 0.0099752 | 47.4268 | NA,NE | NA,NE,NO | NA,NE | NA,NE,NO | NA,NE | NA,NE | 8.344 | 0.83126 | 5.3897 | 25.7832
| 1. Ammonia Production | 5253.4013 | NO | [7 empty] | 1.0131 | NE | NE | NE
| 2. Nitric Acid Production |  |  | 35.6818 | [6 empty] | 7.331
| 3. Adipic Acid Production | NO |  | 10.5681 | [6 empty] | NE | NE | NE
| 4. Carbide Production | 16.422 | NO | [8 empty] | NE | NE | NE
| 5. Other (please specify) | 9627.5688 | 0.0099752 | 1.1769 | NA,NE | NA,NE,NO | NA,NE | NA,NE,NO | NA,NE | NA,NE | NA,NE,NO | 0.83126 | 5.3897 | 25.7832
| C. Metal Production | 43505.6461 | 0.088067 | NO | NO | 1.5738 | IE,NO | 337.5562 | IE,NO | 0.084629 | 31.0566 | 569.5214 | 7.0601 | 40.9546
| 1. Iron and Steel Production | 42620.617 | 0.088067 | [7 empty] | 31.0566 | 453.2747 | 7.0601 | 34.2382
| 2. Ferroalloys Production | 2.2 | NE | [7 empty] | NE | NE | NE | NE
| 3. Aluminium Production | 882.8291 | NE |  |  |  |  | 337.5562 |  |  | NE | 116.2467 | NE | 6.7165
| 4. SF6 Used in Aluminium and Magnesium Foundries | [8 empty] | 0.084629
| 5. Other (please specify) | NO | NO | NO | NO | NA,NO | NO | NA,NO | NO | IE,NO | NO | NO | NO | NO
| GREENHOUSE GAS SOURCE AND SINK | CO2 | CH4 | N2O | HFCs(1) |  | PFCs(1) |  | SF6 |  | NOx | CO | NMVOC | SO2
| CATEGORIES |  |  |  | P | A | P | A | P | A
|  | (Gg) |  |  | CO2 equivalent (Gg) |  |  |  | (Gg)
| D. Other Production | NO | [8 empty] | 0.72237 | NE | 37.093 | 21.8702
| 1. Pulp and Paper | [9 empty] | 0.72237 | NE | 7.1404 | 21.8702
| 2. Food and Drink(2) | NO | [10 empty] | 29.9525
| E. Production of Halocarbons and SF6 |  |  |  |  | 515.96 |  | NA,NO |  | C,NO
| 1. By-product Emissions |  |  |  |  | C,NA,NO |  | NA,NO |  | NO
| Production of HCFC-22 |  |  |  |  | C
| Other |  |  |  |  | NA,NO |  | NA,NO |  | NO
| 2. Fugitive Emissions |  |  |  |  | C,NA,NO |  | NA,NO |  | C
| 3. Other (please specify) |  |  |  |  | 515.96 |  | NA,NO |  | C
| F. Consumption of Halocarbons and SF6 |  |  |  | 78942.4081 | 8845.9353 | 845.0268 | 380.7167 | 0.096401 | 0.10369
| 1. Refrigeration and Air Conditioning Equipment |  |  |  | IE | 7492.3056 | IE | 132.0098 | IE | NO
| 2. Foam Blowing |  |  |  | NO | 715.9009 | NO | NO | NO | NO
| 3. Fire Extinguishers |  |  |  | NO | 7.2912 | NO | NO | NO | NO
| 4. Aerosols/ Metered Dose Inhalers |  |  |  | IE | 612.8343 | NO | NE,NO | NO | NO
| 5. Solvents |  |  |  | NO | C,NE,NO | NO | NO | NO | NO
| 6. Other applications using ODS substitutes |  |  |  | NO | NO | NO | NO | NO | NE
| 7. Semiconductor Manufacture |  |  |  | IE | 15.7833 | IE | 248.7069 | IE | 0.003121
| 8. Electrical Equipment |  |  |  | NO | NO | NO | NO | IE | 0.03213
| 9. Other (please specify) |  |  |  | IE,NA,NO | 1.82 | NA,NO | C,NA,NE,NO | IE,NA | 0.068444
| G. Other (please specify) | NO | NO | NO | NO | NA,NO | NO | NO | NO | NO | NO | NO | NO | NO

## GR
1990
| GREENHOUSE GAS SOURCE AND SINK | CO2 | CH4 | N2O | HFCs(1) |  | PFCs(1) |  | SF6 |  | NOx | CO | NMVOC | SO2
| CATEGORIES |  |  |  | P | A | P | A | P | A
|  | (Gg) |  |  | CO2 equivalent (Gg) |  |  |  | (Gg)
| Total Industrial Processes | 6936.3619 | 0.024571 | 2.2999 | NA,NE,NO | 935.064 | NA,NE,NO | 257.6169 | NA,NE,NO | 0.00012846 | 1.8785 | 22.9113 | 34.2223 | 9.5729
| A. Mineral Products | 6454.2109 | NA,NO | NA,NO | [6 empty] | NE,NO | 0.013494 | 23.799 | 3.4229
| 1. Cement Production | 5778.2816 | [11 empty] | 3.1935
| 2. Lime Production | 367.2529
| 3. Limestone and Dolomite Use | 285.6021
| 4. Soda Ash Production and Use | NE,NO
| 5. Asphalt Roofing | NE | [9 empty] | NE | 0.83232
| 6. Road Paving with Asphalt | NE | [8 empty] | NE | NE | 22.3595 | NE
| 7. Other (please specify) | 23.0744 | NA,NO | NA,NO | [6 empty] | NE,NO | 0.013494 | 0.60722 | 0.22939
| B. Chemical Industry | IE,NA,NE,NO | 0.024571 | 2.2999 | NA,NO | C,NA,NO | NA,NO | C,NA,NO | NA,NO | NA,NO | 1.2981 | 2.4729 | 2.4087 | 3.6206
| 1. Ammonia Production | IE | NE | [7 empty] | NE | 2.4729 | 1.4712 | 0.0093908
| 2. Nitric Acid Production |  |  | 2.2999 | [6 empty] | 1.2981
| 3. Adipic Acid Production | NO |  | NO | [6 empty] | NO | NO | NO
| 4. Carbide Production | NO | NO | [8 empty] | NO | NO | NO
| 5. Other (please specify) | NA,NE,NO | 0.024571 | NA,NO | NA,NO | C,NA,NO | NA,NO | C,NA,NO | NA,NO | NA,NO | NA,NE,NO | NA,NE,NO | 0.93743 | 3.6112
| C. Metal Production | 482.151 | NE,NO | NO | NO | NA,NO | NA,NO | 257.6169 | NE,NO | NE,NO | 0.52157 | 20.2053 | 0.089919 | 2.2549
| 1. Iron and Steel Production | 202.8336 | NE,NO | [7 empty] | 0.19982 | 0.0023179 | 0.089919 | 0.12988
| 2. Ferroalloys Production | 47.3568 | NE | [7 empty] | NE | NE | NE | NE
| 3. Aluminium Production | 231.9606 | NE |  |  |  |  | 257.6169 |  |  | 0.32175 | 20.203 | NE | 2.1251
| 4. SF6 Used in Aluminium and Magnesium Foundries | [8 empty] | NE,NO
| 5. Other (please specify) | NO | NO | NO | NO | NA,NO | NO | NA,NO | NO | NO | NO | NO | NO | NO
| GREENHOUSE GAS SOURCE AND SINK | CO2 | CH4 | N2O | HFCs(1) |  | PFCs(1) |  | SF6 |  | NOx | CO | NMVOC | SO2
| CATEGORIES |  |  |  | P | A | P | A | P | A
|  | (Gg) |  |  | CO2 equivalent (Gg) |  |  |  | (Gg)
| D. Other Production | NA | [8 empty] | 0.058817 | 0.21958 | 7.9247 | 0.27448
| 1. Pulp and Paper | [9 empty] | 0.058817 | 0.21958 | 0.14508 | 0.27448
| 2. Food and Drink(2) | NA | [10 empty] | 7.7796
| E. Production of Halocarbons and SF6 |  |  |  |  | 935.064 |  | NO |  | NO
| 1. By-product Emissions |  |  |  |  | 935.064 |  | NO |  | NO
| Production of HCFC-22 |  |  |  |  | 935.064
| Other |  |  |  |  | NO |  | NO |  | NO
| 2. Fugitive Emissions |  |  |  |  | NO |  | NO |  | NO
| 3. Other (please specify) |  |  |  |  | NO |  | NO |  | NO
| F. Consumption of Halocarbons and SF6 |  |  |  | NE | NA,NE,NO | NE | NA,NE,NO | NE | 0.00012846
| 1. Refrigeration and Air Conditioning Equipment |  |  |  | NE | NO | NE | NO | NE | NO
| 2. Foam Blowing |  |  |  | NE | NE | NE | NE | NE | NE
| 3. Fire Extinguishers |  |  |  | NE | NE | NE | NE | NE | NE
| 4. Aerosols/ Metered Dose Inhalers |  |  |  | NE | NE | NE | NE | NE | NE
| 5. Solvents |  |  |  | NE | NE | NE | NE | NE | NE
| 6. Other applications using ODS substitutes |  |  |  | NO | NO | NO | NO | NO | NO
| 7. Semiconductor Manufacture |  |  |  | NE | NE | NE | NE | NE | NE
| 8. Electrical Equipment |  |  |  | NA | NA | NA | NA | NE | 0.00012846
| 9. Other (please specify) |  |  |  | NO | NO | NO | NO | NO | NO
| G. Other (please specify) | NO | NO | NO | NO | NO | NO | NO | NO | NO | NO | NO | NO | NO
1991
| GREENHOUSE GAS SOURCE AND SINK | CO2 | CH4 | N2O | HFCs(1) |  | PFCs(1) |  | SF6 |  | NOx | CO | NMVOC | SO2
| CATEGORIES |  |  |  | P | A | P | A | P | A
|  | (Gg) |  |  | CO2 equivalent (Gg) |  |  |  | (Gg)
| Total Industrial Processes | 6894.0374 | 0.026161 | 1.8962 | NA,NE,NO | 1106.82 | NA,NE,NO | 257.5593 | NA,NE,NO | 0.00013241 | 1.6415 | 22.7818 | 34.773 | 9.0957
| A. Mineral Products | 6407.5558 | NA,NO | NA,NO | [6 empty] | NE,NO | 0.012457 | 25.9124 | 3.3803
| 1. Cement Production | 5732.2183 | [11 empty] | 3.1685
| 2. Lime Production | 344.136
| 3. Limestone and Dolomite Use | 309.9009
| 4. Soda Ash Production and Use | NE,NO
| 5. Asphalt Roofing | NE | [9 empty] | NE | 0.90984
| 6. Road Paving with Asphalt | NE | [8 empty] | NE | NE | 24.442 | NE
| 7. Other (please specify) | 21.3006 | NA,NO | NA,NO | [6 empty] | NE,NO | 0.012457 | 0.56054 | 0.21176
| B. Chemical Industry | IE,NA,NE,NO | 0.026161 | 1.8962 | NA,NO | C,NA,NO | NA,NO | C,NA,NO | NA,NO | NA,NO | 1.0703 | 2.0194 | 2.1209 | 3.202
| 1. Ammonia Production | IE | NE | [7 empty] | NE | 2.0194 | 1.2014 | 0.0076684
| 2. Nitric Acid Production |  |  | 1.8962 | [6 empty] | 1.0703
| 3. Adipic Acid Production | NO |  | NO | [6 empty] | NO | NO | NO
| 4. Carbide Production | NO | NO | [8 empty] | NO | NO | NO
| 5. Other (please specify) | NA,NE,NO | 0.026161 | NA,NO | NA,NO | C,NA,NO | NA,NO | C,NA,NO | NA,NO | NA,NO | NA,NE,NO | NA,NE,NO | 0.91947 | 3.1944
| C. Metal Production | 486.4817 | NE,NO | NO | NO | NA,NO | NA,NO | 257.5593 | NE,NO | NE,NO | 0.52359 | 20.5721 | 0.0882 | 2.291
| 1. Iron and Steel Production | 200.2133 | NE,NO | [7 empty] | 0.196 | 0.0022736 | 0.0882 | 0.1274
| 2. Ferroalloys Production | 50.0965 | NE | [7 empty] | NE | NE | NE | NE
| 3. Aluminium Production | 236.172 | NE |  |  |  |  | 257.5593 |  |  | 0.32759 | 20.5698 | NE | 2.1636
| 4. SF6 Used in Aluminium and Magnesium Foundries | [8 empty] | NE,NO
| 5. Other (please specify) | NO | NO | NO | NO | NA,NO | NO | NA,NO | NO | NO | NO | NO | NO | NO
| GREENHOUSE GAS SOURCE AND SINK | CO2 | CH4 | N2O | HFCs(1) |  | PFCs(1) |  | SF6 |  | NOx | CO | NMVOC | SO2
| CATEGORIES |  |  |  | P | A | P | A | P | A
|  | (Gg) |  |  | CO2 equivalent (Gg) |  |  |  | (Gg)
| D. Other Production | NA | [8 empty] | 0.047642 | 0.17786 | 6.6516 | 0.22233
| 1. Pulp and Paper | [9 empty] | 0.047642 | 0.17786 | 0.11752 | 0.22233
| 2. Food and Drink(2) | NA | [10 empty] | 6.5341
| E. Production of Halocarbons and SF6 |  |  |  |  | 1106.82 |  | NO |  | NO
| 1. By-product Emissions |  |  |  |  | 1106.82 |  | NO |  | NO
| Production of HCFC-22 |  |  |  |  | 1106.82
| Other |  |  |  |  | NO |  | NO |  | NO
| 2. Fugitive Emissions |  |  |  |  | NO |  | NO |  | NO
| 3. Other (please specify) |  |  |  |  | NO |  | NO |  | NO
| F. Consumption of Halocarbons and SF6 |  |  |  | NE | NA,NE,NO | NE | NA,NE,NO | NE | 0.00013241
| 1. Refrigeration and Air Conditioning Equipment |  |  |  | NE | NO | NE | NO | NE | NO
| 2. Foam Blowing |  |  |  | NE | NE | NE | NE | NE | NE
| 3. Fire Extinguishers |  |  |  | NE | NE | NE | NE | NE | NE
| 4. Aerosols/ Metered Dose Inhalers |  |  |  | NE | NE | NE | NE | NE | NE
| 5. Solvents |  |  |  | NE | NE | NE | NE | NE | NE
| 6. Other applications using ODS substitutes |  |  |  | NO | NO | NO | NO | NO | NO
| 7. Semiconductor Manufacture |  |  |  | NE | NE | NE | NE | NE | NE
| 8. Electrical Equipment |  |  |  | NA | NA | NA | NA | NE | 0.00013241
| 9. Other (please specify) |  |  |  | NO | NO | NO | NO | NO | NO
| G. Other (please specify) | NO | NO | NO | NO | NO | NO | NO | NO | NO | NO | NO | NO | NO
1992
| GREENHOUSE GAS SOURCE AND SINK | CO2 | CH4 | N2O | HFCs(1) |  | PFCs(1) |  | SF6 |  | NOx | CO | NMVOC | SO2
| CATEGORIES |  |  |  | P | A | P | A | P | A
|  | (Gg) |  |  | CO2 equivalent (Gg) |  |  |  | (Gg)
| Total Industrial Processes | 6963.0623 | 0.024735 | 1.9829 | NA,NE,NO | 908.388 | NA,NE,NO | 252.2994 | NA,NE,NO | 0.00013636 | 1.682 | 22.1942 | 36.1673 | 8.288
| A. Mineral Products | 6486.6261 | NA,NO | NA,NO | [6 empty] | NE,NO | 0.0097261 | 27.1537 | 3.4147
| 1. Cement Production | 5878.0122 | [11 empty] | 3.2494
| 2. Lime Production | 284.6334
| 3. Limestone and Dolomite Use | 307.3489
| 4. Soda Ash Production and Use | NE,NO
| 5. Asphalt Roofing | NE | [9 empty] | NE | 0.9588
| 6. Road Paving with Asphalt | NE | [8 empty] | NE | NE | 25.7572 | NE
| 7. Other (please specify) | 16.6316 | NA,NO | NA,NO | [6 empty] | NE,NO | 0.0097261 | 0.43767 | 0.16534
| B. Chemical Industry | IE,NA,NE,NO | 0.024735 | 1.9829 | NA,NO | C,NA,NO | NA,NO | C,NA,NO | NA,NO | NA,NO | 1.1192 | 1.3267 | 1.731 | 2.3513
| 1. Ammonia Production | IE | NE | [7 empty] | NE | 1.3267 | 0.78933 | 0.0050383
| 2. Nitric Acid Production |  |  | 1.9829 | [6 empty] | 1.1192
| 3. Adipic Acid Production | NO |  | NO | [6 empty] | NO | NO | NO
| 4. Carbide Production | NO | NO | [8 empty] | NO | NO | NO
| 5. Other (please specify) | NA,NE,NO | 0.024735 | NA,NO | NA,NO | C,NA,NO | NA,NO | C,NA,NO | NA,NO | NA,NO | NA,NE,NO | NA,NE,NO | 0.94169 | 2.3462
| C. Metal Production | 476.4362 | NE,NO | NO | NO | NA,NO | NA,NO | 252.2994 | NE,NO | NE,NO | 0.51405 | 20.6759 | 0.08316 | 2.2947
| 1. Iron and Steel Production | 188.1915 | NE,NO | [7 empty] | 0.1848 | 0.0021437 | 0.08316 | 0.12012
| 2. Ferroalloys Production | 50.8792 | NE | [7 empty] | NE | NE | NE | NE
| 3. Aluminium Production | 237.3655 | NE |  |  |  |  | 252.2994 |  |  | 0.32925 | 20.6738 | NE | 2.1746
| 4. SF6 Used in Aluminium and Magnesium Foundries | [8 empty] | NE,NO
| 5. Other (please specify) | NO | NO | NO | NO | NA,NO | NO | NA,NO | NO | NO | NO | NO | NO | NO
| GREENHOUSE GAS SOURCE AND SINK | CO2 | CH4 | N2O | HFCs(1) |  | PFCs(1) |  | SF6 |  | NOx | CO | NMVOC | SO2
| CATEGORIES |  |  |  | P | A | P | A | P | A
|  | (Gg) |  |  | CO2 equivalent (Gg) |  |  |  | (Gg)
| D. Other Production | NA | [8 empty] | 0.048706 | 0.18184 | 7.1994 | 0.2273
| 1. Pulp and Paper | [9 empty] | 0.048706 | 0.18184 | 0.12014 | 0.2273
| 2. Food and Drink(2) | NA | [10 empty] | 7.0793
| E. Production of Halocarbons and SF6 |  |  |  |  | 908.388 |  | NO |  | NO
| 1. By-product Emissions |  |  |  |  | 908.388 |  | NO |  | NO
| Production of HCFC-22 |  |  |  |  | 908.388
| Other |  |  |  |  | NO |  | NO |  | NO
| 2. Fugitive Emissions |  |  |  |  | NO |  | NO |  | NO
| 3. Other (please specify) |  |  |  |  | NO |  | NO |  | NO
| F. Consumption of Halocarbons and SF6 |  |  |  | NE | NA,NE,NO | NE | NA,NE,NO | NE | 0.00013636
| 1. Refrigeration and Air Conditioning Equipment |  |  |  | NE | NO | NE | NO | NE | NO
| 2. Foam Blowing |  |  |  | NE | NE | NE | NE | NE | NE
| 3. Fire Extinguishers |  |  |  | NE | NE | NE | NE | NE | NE
| 4. Aerosols/ Metered Dose Inhalers |  |  |  | NE | NE | NE | NE | NE | NE
| 5. Solvents |  |  |  | NE | NE | NE | NE | NE | NE
| 6. Other applications using ODS substitutes |  |  |  | NO | NO | NO | NO | NO | NO
| 7. Semiconductor Manufacture |  |  |  | NE | NE | NE | NE | NE | NE
| 8. Electrical Equipment |  |  |  | NA | NA | NA | NA | NE | 0.00013636
| 9. Other (please specify) |  |  |  | NO | NO | NO | NO | NO | NO
| G. Other (please specify) | NO | NO | NO | NO | NO | NO | NO | NO | NO | NO | NO | NO | NO
1993
| GREENHOUSE GAS SOURCE AND SINK | CO2 | CH4 | N2O | HFCs(1) |  | PFCs(1) |  | SF6 |  | NOx | CO | NMVOC | SO2
| CATEGORIES |  |  |  | P | A | P | A | P | A
|  | (Gg) |  |  | CO2 equivalent (Gg) |  |  |  | (Gg)
| Total Industrial Processes | 7063.0179 | 0.026223 | 1.883 | NA,NE,NO | 1606.6501 | NA,NE,NO | 152.5912 | NA,NE,NO | 0.00014032 | 1.6034 | 20.6018 | 37.8828 | 7.8682
| A. Mineral Products | 6588.7322 | NA,NO | NA,NO | [6 empty] | NE,NO | 0.0099707 | 28.7563 | 3.425
| 1. Cement Production | 5891.9406 | [11 empty] | 3.2555
| 2. Lime Production | 423.1889
| 3. Limestone and Dolomite Use | 256.5527
| 4. Soda Ash Production and Use | NE,NO
| 5. Asphalt Roofing | NE | [9 empty] | NE | 1.0159
| 6. Road Paving with Asphalt | NE | [8 empty] | NE | NE | 27.2917 | NE
| 7. Other (please specify) | 17.0499 | NA,NO | NA,NO | [6 empty] | NE,NO | 0.0099707 | 0.44868 | 0.1695
| B. Chemical Industry | IE,NA,NE,NO | 0.026223 | 1.883 | NA,NO | C,NA,NO | NA,NO | C,NA,NO | NA,NO | NA,NO | 1.0629 | 0.55063 | 1.0588 | 2.0925
| 1. Ammonia Production | IE | NE | [7 empty] | NE | 0.55063 | 0.32759 | 0.002091
| 2. Nitric Acid Production |  |  | 1.883 | [6 empty] | 1.0629
| 3. Adipic Acid Production | NO |  | NO | [6 empty] | NO | NO | NO
| 4. Carbide Production | NO | NO | [8 empty] | NO | NO | NO
| 5. Other (please specify) | NA,NE,NO | 0.026223 | NA,NO | NA,NO | C,NA,NO | NA,NO | C,NA,NO | NA,NO | NA,NO | NA,NE,NO | NA,NE,NO | 0.73124 | 2.0904
| C. Metal Production | 474.2857 | NE,NO | NO | NO | NA,NO | NA,NO | 152.5912 | NE,NO | NE,NO | 0.51353 | 19.9404 | 0.0882 | 2.2246
| 1. Iron and Steel Production | 204.6104 | NE,NO | [7 empty] | 0.196 | 0.0022736 | 0.0882 | 0.1274
| 2. Ferroalloys Production | 40.7558 | NE | [7 empty] | NE | NE | NE | NE
| 3. Aluminium Production | 228.9195 | NE |  |  |  |  | 152.5912 |  |  | 0.31753 | 19.9382 | NE | 2.0972
| 4. SF6 Used in Aluminium and Magnesium Foundries | [8 empty] | NE,NO
| 5. Other (please specify) | NO | NO | NO | NO | NA,NO | NO | NA,NO | NO | NO | NO | NO | NO | NO
| GREENHOUSE GAS SOURCE AND SINK | CO2 | CH4 | N2O | HFCs(1) |  | PFCs(1) |  | SF6 |  | NOx | CO | NMVOC | SO2
| CATEGORIES |  |  |  | P | A | P | A | P | A
|  | (Gg) |  |  | CO2 equivalent (Gg) |  |  |  | (Gg)
| D. Other Production | NA | [8 empty] | 0.027 | 0.1008 | 7.9795 | 0.126
| 1. Pulp and Paper | [9 empty] | 0.027 | 0.1008 | 0.0666 | 0.126
| 2. Food and Drink(2) | NA | [10 empty] | 7.9129
| E. Production of Halocarbons and SF6 |  |  |  |  | 1606.644 |  | NO |  | NO
| 1. By-product Emissions |  |  |  |  | 1606.644 |  | NO |  | NO
| Production of HCFC-22 |  |  |  |  | 1606.644
| Other |  |  |  |  | NO |  | NO |  | NO
| 2. Fugitive Emissions |  |  |  |  | NO |  | NO |  | NO
| 3. Other (please specify) |  |  |  |  | NO |  | NO |  | NO
| F. Consumption of Halocarbons and SF6 |  |  |  | NE | 0.0060704 | NE | NA,NE,NO | NE | 0.00014032
| 1. Refrigeration and Air Conditioning Equipment |  |  |  | NE | 0.0060704 | NE | NO | NE | NO
| 2. Foam Blowing |  |  |  | NE | NE | NE | NE | NE | NE
| 3. Fire Extinguishers |  |  |  | NE | NE | NE | NE | NE | NE
| 4. Aerosols/ Metered Dose Inhalers |  |  |  | NE | NE | NE | NE | NE | NE
| 5. Solvents |  |  |  | NE | NE | NE | NE | NE | NE
| 6. Other applications using ODS substitutes |  |  |  | NO | NO | NO | NO | NO | NO
| 7. Semiconductor Manufacture |  |  |  | NE | NE | NE | NE | NE | NE
| 8. Electrical Equipment |  |  |  | NA | NA | NA | NA | NE | 0.00014032
| 9. Other (please specify) |  |  |  | NO | NO | NO | NO | NO | NO
| G. Other (please specify) | NO | NO | NO | NO | NO | NO | NO | NO | NO | NO | NO | NO | NO
1994
| GREENHOUSE GAS SOURCE AND SINK | CO2 | CH4 | N2O | HFCs(1) |  | PFCs(1) |  | SF6 |  | NOx | CO | NMVOC | SO2
| CATEGORIES |  |  |  | P | A | P | A | P | A
|  | (Gg) |  |  | CO2 equivalent (Gg) |  |  |  | (Gg)
| Total Industrial Processes | 7016.1629 | 0.028708 | 1.8308 | NA,NE,NO | 2143.931 | NA,NE,NO | 93.617 | NA,NE,NO | 0.00014427 | 1.5277 | 19.1828 | 37.7662 | 8.041
| A. Mineral Products | 6565.2381 | NA,NO | NA,NO | [6 empty] | NE,NO | 0.010222 | 29.2223 | 3.453
| 1. Cement Production | 5933.4445 | [11 empty] | 3.2793
| 2. Lime Production | 410.1823
| 3. Limestone and Dolomite Use | 204.1326
| 4. Soda Ash Production and Use | NE,NO
| 5. Asphalt Roofing | NE | [9 empty] | NE | 1.0322
| 6. Road Paving with Asphalt | NE | [8 empty] | NE | NE | 27.7301 | NE
| 7. Other (please specify) | 17.4788 | NA,NO | NA,NO | [6 empty] | NE,NO | 0.010222 | 0.45997 | 0.17377
| B. Chemical Industry | IE,NA,NE,NO | 0.028708 | 1.8308 | NA,NO | C,NA,NO | NA,NO | C,NA,NO | NA,NO | NA,NO | 1.0334 | 0.4336 | 1.2443 | 2.3872
| 1. Ammonia Production | IE | NE | [7 empty] | NE | 0.4336 | 0.25796 | 0.0016466
| 2. Nitric Acid Production |  |  | 1.8308 | [6 empty] | 1.0334
| 3. Adipic Acid Production | NO |  | NO | [6 empty] | NO | NO | NO
| 4. Carbide Production | NO | NO | [8 empty] | NO | NO | NO
| 5. Other (please specify) | NA,NE,NO | 0.028708 | NA,NO | NA,NO | C,NA,NO | NA,NO | C,NA,NO | NA,NO | NA,NO | NA,NE,NO | NA,NE,NO | 0.98632 | 2.3855
| C. Metal Production | 450.9248 | NE,NO | NO | NO | NA,NO | NA,NO | 93.617 | NE,NO | NE,NO | 0.46634 | 18.6344 | 0.07632 | 2.0701
| 1. Iron and Steel Production | 186.3306 | NE,NO | [7 empty] | 0.1696 | 0.0019674 | 0.07632 | 0.11024
| 2. Ferroalloys Production | 50.6663 | NE | [7 empty] | NE | NE | NE | NE
| 3. Aluminium Production | 213.9279 | NE |  |  |  |  | 93.617 |  |  | 0.29674 | 18.6324 | NE | 1.9599
| 4. SF6 Used in Aluminium and Magnesium Foundries | [8 empty] | NE,NO
| 5. Other (please specify) | NO | NO | NO | NO | NA,NO | NO | NA,NO | NO | NO | NO | NO | NO | NO
| GREENHOUSE GAS SOURCE AND SINK | CO2 | CH4 | N2O | HFCs(1) |  | PFCs(1) |  | SF6 |  | NOx | CO | NMVOC | SO2
| CATEGORIES |  |  |  | P | A | P | A | P | A
|  | (Gg) |  |  | CO2 equivalent (Gg) |  |  |  | (Gg)
| D. Other Production | NA | [8 empty] | 0.028005 | 0.10455 | 7.2233 | 0.13069
| 1. Pulp and Paper | [9 empty] | 0.028005 | 0.10455 | 0.069079 | 0.13069
| 2. Food and Drink(2) | NA | [10 empty] | 7.1542
| E. Production of Halocarbons and SF6 |  |  |  |  | 2143.908 |  | NO |  | NO
| 1. By-product Emissions |  |  |  |  | 2143.908 |  | NO |  | NO
| Production of HCFC-22 |  |  |  |  | 2143.908
| Other |  |  |  |  | NO |  | NO |  | NO
| 2. Fugitive Emissions |  |  |  |  | NO |  | NO |  | NO
| 3. Other (please specify) |  |  |  |  | NO |  | NO |  | NO
| F. Consumption of Halocarbons and SF6 |  |  |  | NE | 0.022962 | NE | NA,NE,NO | NE | 0.00014427
| 1. Refrigeration and Air Conditioning Equipment |  |  |  | NE | 0.022962 | NE | NO | NE | NO
| 2. Foam Blowing |  |  |  | NE | NE | NE | NE | NE | NE
| 3. Fire Extinguishers |  |  |  | NE | NE | NE | NE | NE | NE
| 4. Aerosols/ Metered Dose Inhalers |  |  |  | NE | NE | NE | NE | NE | NE
| 5. Solvents |  |  |  | NE | NE | NE | NE | NE | NE
| 6. Other applications using ODS substitutes |  |  |  | NO | NO | NO | NO | NO | NO
| 7. Semiconductor Manufacture |  |  |  | NE | NE | NE | NE | NE | NE
| 8. Electrical Equipment |  |  |  | NA | NA | NA | NA | NE | 0.00014427
| 9. Other (please specify) |  |  |  | NO | NO | NO | NO | NO | NO
| G. Other (please specify) | NO | NO | NO | NO | NO | NO | NO | NO | NO | NO | NO | NO | NO
1995
| GREENHOUSE GAS SOURCE AND SINK | CO2 | CH4 | N2O | HFCs(1) |  | PFCs(1) |  | SF6 |  | NOx | CO | NMVOC | SO2
| CATEGORIES |  |  |  | P | A | P | A | P | A
|  | (Gg) |  |  | CO2 equivalent (Gg) |  |  |  | (Gg)
| Total Industrial Processes | 7476.9418 | 0.029019 | 1.8218 | NA,NE,NO | 3421.0075 | NA,NE,NO | 82.968 | NA,NE,NO | 0.00015 | 1.5401 | 18.4717 | 44.7626 | 8.7657
| A. Mineral Products | 7008.6427 | NA,NO | NA,NO | [6 empty] | NE,NO | 0.010479 | 34.4634 | 3.7013
| 1. Cement Production | 6374.6905 | [11 empty] | 3.5231
| 2. Lime Production | 419.3934
| 3. Limestone and Dolomite Use | 196.6403
| 4. Soda Ash Production and Use | NE,NO
| 5. Asphalt Roofing | NE | [9 empty] | NE | 1.2199
| 6. Road Paving with Asphalt | NE | [8 empty] | NE | NE | 32.772 | NE
| 7. Other (please specify) | 17.9184 | NA,NO | NA,NO | [6 empty] | NE,NO | 0.010479 | 0.47154 | 0.17814
| B. Chemical Industry | IE,NA,NE,NO | 0.029019 | 1.8218 | NA,NO | C,NA,NO | NA,NO | C,NA,NO | NA,NO | NA,NO | 1.0283 | 0.63096 | 1.3306 | 2.8849
| 1. Ammonia Production | IE | NE | [7 empty] | NE | 0.63096 | 0.37538 | 0.002396
| 2. Nitric Acid Production |  |  | 1.8218 | [6 empty] | 1.0283
| 3. Adipic Acid Production | NO |  | NO | [6 empty] | NO | NO | NO
| 4. Carbide Production | NO | NO | [8 empty] | NO | NO | NO
| 5. Other (please specify) | NA,NE,NO | 0.029019 | NA,NO | NA,NO | C,NA,NO | NA,NO | C,NA,NO | NA,NO | NA,NO | NA,NE,NO | NA,NE,NO | 0.9552 | 2.8825
| C. Metal Production | 468.2992 | NE,NO | NO | NO | NA,NO | NA,NO | 82.968 | NE,NO | NE,NO | 0.46919 | 17.6711 | 0.08451 | 1.9806
| 1. Iron and Steel Production | 211.7208 | NE,NO | [7 empty] | 0.1878 | 0.0021785 | 0.08451 | 0.12207
| 2. Ferroalloys Production | 53.7128 | NE | [7 empty] | NE | NE | NE | NE
| 3. Aluminium Production | 202.8656 | NE |  |  |  |  | 82.968 |  |  | 0.28139 | 17.6689 | NE | 1.8585
| 4. SF6 Used in Aluminium and Magnesium Foundries | [8 empty] | NE,NO
| 5. Other (please specify) | NO | NO | NO | NO | NA,NO | NO | NA,NO | NO | NO | NO | NO | NO | NO
| GREENHOUSE GAS SOURCE AND SINK | CO2 | CH4 | N2O | HFCs(1) |  | PFCs(1) |  | SF6 |  | NOx | CO | NMVOC | SO2
| CATEGORIES |  |  |  | P | A | P | A | P | A
|  | (Gg) |  |  | CO2 equivalent (Gg) |  |  |  | (Gg)
| D. Other Production | NA | [8 empty] | 0.042642 | 0.1592 | 8.8841 | 0.199
| 1. Pulp and Paper | [9 empty] | 0.042642 | 0.1592 | 0.10518 | 0.199
| 2. Food and Drink(2) | NA | [10 empty] | 8.7789
| E. Production of Halocarbons and SF6 |  |  |  |  | 3253.068 |  | NO |  | NO
| 1. By-product Emissions |  |  |  |  | 3253.068 |  | NO |  | NO
| Production of HCFC-22 |  |  |  |  | 3253.068
| Other |  |  |  |  | NO |  | NO |  | NO
| 2. Fugitive Emissions |  |  |  |  | NO |  | NO |  | NO
| 3. Other (please specify) |  |  |  |  | NO |  | NO |  | NO
| F. Consumption of Halocarbons and SF6 |  |  |  | NE | 167.9395 | NE | NA,NE,NO | NE | 0.00015
| 1. Refrigeration and Air Conditioning Equipment |  |  |  | NE | 167.9395 | NE | NO | NE | NO
| 2. Foam Blowing |  |  |  | NE | NE | NE | NE | NE | NE
| 3. Fire Extinguishers |  |  |  | NE | NE | NE | NE | NE | NE
| 4. Aerosols/ Metered Dose Inhalers |  |  |  | NE | NE | NE | NE | NE | NE
| 5. Solvents |  |  |  | NE | NE | NE | NE | NE | NE
| 6. Other applications using ODS substitutes |  |  |  | NO | NO | NO | NO | NO | NO
| 7. Semiconductor Manufacture |  |  |  | NE | NE | NE | NE | NE | NE
| 8. Electrical Equipment |  |  |  | NA | NA | NA | NA | NE | 0.00015
| 9. Other (please specify) |  |  |  | NO | NO | NO | NO | NO | NO
| G. Other (please specify) | NO | NO | NO | NO | NO | NO | NO | NO | NO | NO | NO | NO | NO
1996
| GREENHOUSE GAS SOURCE AND SINK | CO2 | CH4 | N2O | HFCs(1) |  | PFCs(1) |  | SF6 |  | NOx | CO | NMVOC | SO2
| CATEGORIES |  |  |  | P | A | P | A | P | A
|  | (Gg) |  |  | CO2 equivalent (Gg) |  |  |  | (Gg)
| Total Industrial Processes | 7468.8677 | 0.029087 | 2.0804 | NA,NE,NO | 4113.1604 | NA,NE,NO | 71.7377 | NA,NE,NO | 0.000154 | 1.6176 | 18.5525 | 44.839 | 8.5949
| A. Mineral Products | 7036.6574 | NA,NO | NA,NO | [6 empty] | NE,NO | 0.010742 | 34.93 | 3.7148
| 1. Cement Production | 6392.6012 | [11 empty] | 3.5322
| 2. Lime Production | 426.4423
| 3. Limestone and Dolomite Use | 199.2448
| 4. Soda Ash Production and Use | NE,NO
| 5. Asphalt Roofing | NE | [9 empty] | NE | 1.2362
| 6. Road Paving with Asphalt | NE | [8 empty] | NE | NE | 33.2104 | NE
| 7. Other (please specify) | 18.369 | NA,NO | NA,NO | [6 empty] | NE,NO | 0.010742 | 0.4834 | 0.18262
| B. Chemical Industry | IE,NA,NE,NO | 0.029087 | 2.0804 | NA,NO | C,NA,NO | NA,NO | C,NA,NO | NA,NO | NA,NO | 1.1743 | 0.87117 | 1.5938 | 2.9164
| 1. Ammonia Production | IE | NE | [7 empty] | NE | 0.87117 | 0.51829 | 0.0033082
| 2. Nitric Acid Production |  |  | 2.0804 | [6 empty] | 1.1743
| 3. Adipic Acid Production | NO |  | NO | [6 empty] | NO | NO | NO
| 4. Carbide Production | NO | NO | [8 empty] | NO | NO | NO
| 5. Other (please specify) | NA,NE,NO | 0.029087 | NA,NO | NA,NO | C,NA,NO | NA,NO | C,NA,NO | NA,NO | NA,NO | NA,NE,NO | NA,NE,NO | 1.0755 | 2.913
| C. Metal Production | 432.2103 | NE,NO | NO | NO | NA,NO | NA,NO | 71.7377 | NE,NO | NE,NO | 0.44335 | 17.6705 | 0.072884 | 1.9638
| 1. Iron and Steel Production | 173.6124 | NE,NO | [7 empty] | 0.16196 | 0.0018788 | 0.072884 | 0.10528
| 2. Ferroalloys Production | 55.7354 | NE | [7 empty] | NE | NE | NE | NE
| 3. Aluminium Production | 202.8624 | NE |  |  |  |  | 71.7377 |  |  | 0.28139 | 17.6687 | NE | 1.8585
| 4. SF6 Used in Aluminium and Magnesium Foundries | [8 empty] | NE,NO
| 5. Other (please specify) | NO | NO | NO | NO | NA,NO | NO | NA,NO | NO | NO | NO | NO | NO | NO
| GREENHOUSE GAS SOURCE AND SINK | CO2 | CH4 | N2O | HFCs(1) |  | PFCs(1) |  | SF6 |  | NOx | CO | NMVOC | SO2
| CATEGORIES |  |  |  | P | A | P | A | P | A
|  | (Gg) |  |  | CO2 equivalent (Gg) |  |  |  | (Gg)
| D. Other Production | NA | [8 empty] | NO | NO | 8.2423 | NO
| 1. Pulp and Paper | [9 empty] | NO | NO | NO | NO
| 2. Food and Drink(2) | NA | [10 empty] | 8.2423
| E. Production of Halocarbons and SF6 |  |  |  |  | 3746.34 |  | NO |  | NO
| 1. By-product Emissions |  |  |  |  | 3746.34 |  | NO |  | NO
| Production of HCFC-22 |  |  |  |  | 3746.34
| Other |  |  |  |  | NO |  | NO |  | NO
| 2. Fugitive Emissions |  |  |  |  | NO |  | NO |  | NO
| 3. Other (please specify) |  |  |  |  | NO |  | NO |  | NO
| F. Consumption of Halocarbons and SF6 |  |  |  | NE | 366.8204 | NE | NA,NE,NO | NE | 0.000154
| 1. Refrigeration and Air Conditioning Equipment |  |  |  | NE | 366.8204 | NE | NO | NE | NO
| 2. Foam Blowing |  |  |  | NE | NE | NE | NE | NE | NE
| 3. Fire Extinguishers |  |  |  | NE | NE | NE | NE | NE | NE
| 4. Aerosols/ Metered Dose Inhalers |  |  |  | NE | NE | NE | NE | NE | NE
| 5. Solvents |  |  |  | NE | NE | NE | NE | NE | NE
| 6. Other applications using ODS substitutes |  |  |  | NO | NO | NO | NO | NO | NO
| 7. Semiconductor Manufacture |  |  |  | NE | NE | NE | NE | NE | NE
| 8. Electrical Equipment |  |  |  | NA | NA | NA | NA | NE | 0.000154
| 9. Other (please specify) |  |  |  | NO | NO | NO | NO | NO | NO
| G. Other (please specify) | NO | NO | NO | NO | NO | NO | NO | NO | NO | NO | NO | NO | NO
1997
| GREENHOUSE GAS SOURCE AND SINK | CO2 | CH4 | N2O | HFCs(1) |  | PFCs(1) |  | SF6 |  | NOx | CO | NMVOC | SO2
| CATEGORIES |  |  |  | P | A | P | A | P | A
|  | (Gg) |  |  | CO2 equivalent (Gg) |  |  |  | (Gg)
| Total Industrial Processes | 7736.6706 | 0.03038 | 1.8272 | NA,NE,NO | 4537.8608 | NA,NE,NO | 165.3379 | NA,NE,NO | 0.000156 | 1.5196 | 19.2759 | 43.3329 | 8.8839
| A. Mineral Products | 7256.4768 | NA,NO | NA,NO | [6 empty] | NE,NO | 0.011012 | 35.3969 | 3.7367
| 1. Cement Production | 6426.1396 | [11 empty] | 3.5495
| 2. Lime Production | 596.2322
| 3. Limestone and Dolomite Use | 215.274
| 4. Soda Ash Production and Use | NE,NO
| 5. Asphalt Roofing | NE | [9 empty] | NE | 1.2526
| 6. Road Paving with Asphalt | NE | [8 empty] | NE | NE | 33.6488 | NE
| 7. Other (please specify) | 18.8311 | NA,NO | NA,NO | [6 empty] | NE,NO | 0.011012 | 0.49555 | 0.18721
| B. Chemical Industry | IE,NA,NE,NO | 0.03038 | 1.8272 | NA,NO | C,NA,NO | NA,NO | C,NA,NO | NA,NO | NA,NO | 1.0313 | 1.3558 | 1.929 | 3.1316
| 1. Ammonia Production | IE | NE | [7 empty] | NE | 1.3558 | 0.80664 | 0.0051488
| 2. Nitric Acid Production |  |  | 1.8272 | [6 empty] | 1.0313
| 3. Adipic Acid Production | NO |  | NO | [6 empty] | NO | NO | NO
| 4. Carbide Production | NO | NO | [8 empty] | NO | NO | NO
| 5. Other (please specify) | NA,NE,NO | 0.03038 | NA,NO | NA,NO | C,NA,NO | NA,NO | C,NA,NO | NA,NO | NA,NO | NA,NE,NO | NA,NE,NO | 1.1224 | 3.1265
| C. Metal Production | 480.1938 | NE,NO | NO | NO | NA,NO | NA,NO | 165.3379 | NE,NO | NE,NO | 0.48831 | 17.909 | 0.09141 | 2.0156
| 1. Iron and Steel Production | 219.4613 | NE,NO | [7 empty] | 0.20313 | 0.0023564 | 0.09141 | 0.13204
| 2. Ferroalloys Production | 55.1374 | NE | [7 empty] | NE | NE | NE | NE
| 3. Aluminium Production | 205.5951 | NE |  |  |  |  | 165.3379 |  |  | 0.28518 | 17.9067 | NE | 1.8835
| 4. SF6 Used in Aluminium and Magnesium Foundries | [8 empty] | NE,NO
| 5. Other (please specify) | NO | NO | NO | NO | NA,NO | NO | NA,NO | NO | NO | NO | NO | NO | NO
| GREENHOUSE GAS SOURCE AND SINK | CO2 | CH4 | N2O | HFCs(1) |  | PFCs(1) |  | SF6 |  | NOx | CO | NMVOC | SO2
| CATEGORIES |  |  |  | P | A | P | A | P | A
|  | (Gg) |  |  | CO2 equivalent (Gg) |  |  |  | (Gg)
| D. Other Production | NA | [8 empty] | NO | NO | 5.9155 | NO
| 1. Pulp and Paper | [9 empty] | NO | NO | NO | NO
| 2. Food and Drink(2) | NA | [10 empty] | 5.9155
| E. Production of Halocarbons and SF6 |  |  |  |  | 3960.216 |  | NO |  | NO
| 1. By-product Emissions |  |  |  |  | 3960.216 |  | NO |  | NO
| Production of HCFC-22 |  |  |  |  | 3960.216
| Other |  |  |  |  | NO |  | NO |  | NO
| 2. Fugitive Emissions |  |  |  |  | NO |  | NO |  | NO
| 3. Other (please specify) |  |  |  |  | NO |  | NO |  | NO
| F. Consumption of Halocarbons and SF6 |  |  |  | NE | 577.6448 | NE | NA,NE,NO | NE | 0.000156
| 1. Refrigeration and Air Conditioning Equipment |  |  |  | NE | 577.6448 | NE | NO | NE | NO
| 2. Foam Blowing |  |  |  | NE | NE | NE | NE | NE | NE
| 3. Fire Extinguishers |  |  |  | NE | NE | NE | NE | NE | NE
| 4. Aerosols/ Metered Dose Inhalers |  |  |  | NE | NE | NE | NE | NE | NE
| 5. Solvents |  |  |  | NE | NE | NE | NE | NE | NE
| 6. Other applications using ODS substitutes |  |  |  | NO | NO | NO | NO | NO | NO
| 7. Semiconductor Manufacture |  |  |  | NE | NE | NE | NE | NE | NE
| 8. Electrical Equipment |  |  |  | NA | NA | NA | NA | NE | 0.000156
| 9. Other (please specify) |  |  |  | NO | NO | NO | NO | NO | NO
| G. Other (please specify) | NO | NO | NO | NO | NO | NO | NO | NO | NO | NO | NO | NO | NO
1998
| GREENHOUSE GAS SOURCE AND SINK | CO2 | CH4 | N2O | HFCs(1) |  | PFCs(1) |  | SF6 |  | NOx | CO | NMVOC | SO2
| CATEGORIES |  |  |  | P | A | P | A | P | A
|  | (Gg) |  |  | CO2 equivalent (Gg) |  |  |  | (Gg)
| Total Industrial Processes | 7592.4388 | 0.031106 | 1.5036 | NA,NE,NO | 5132.3795 | NA,NE,NO | 203.7548 | NA,NE,NO | 0.000158 | 1.3844 | 21.4613 | 49.1625 | 9.0264
| A. Mineral Products | 7064.93 | NA,NO | NA,NO | [6 empty] | NE,NO | 0.011289 | 39.7294 | 3.7286
| 1. Cement Production | 6401.6083 | [11 empty] | 3.5367
| 2. Lime Production | 401.131
| 3. Limestone and Dolomite Use | 242.8861
| 4. Soda Ash Production and Use | NE,NO
| 5. Asphalt Roofing | NE | [9 empty] | NE | 1.4076
| 6. Road Paving with Asphalt | NE | [8 empty] | NE | NE | 37.8138 | NE
| 7. Other (please specify) | 19.3047 | NA,NO | NA,NO | [6 empty] | NE,NO | 0.011289 | 0.50802 | 0.19192
| B. Chemical Industry | IE,NA,NE,NO | 0.031106 | 1.5036 | NA,NO | C,NA,NO | NA,NO | C,NA,NO | NA,NO | NA,NO | 0.84869 | 1.7287 | 2.1811 | 3.0796
| 1. Ammonia Production | IE | NE | [7 empty] | NE | 1.7287 | 1.0284 | 0.0065645
| 2. Nitric Acid Production |  |  | 1.5036 | [6 empty] | 0.84869
| 3. Adipic Acid Production | NO |  | NO | [6 empty] | NO | NO | NO
| 4. Carbide Production | NO | NO | [8 empty] | NO | NO | NO
| 5. Other (please specify) | NA,NE,NO | 0.031106 | NA,NO | NA,NO | C,NA,NO | NA,NO | C,NA,NO | NA,NO | NA,NO | NA,NE,NO | NA,NE,NO | 1.1527 | 3.073
| C. Metal Production | 527.5088 | NE,NO | NO | NO | NA,NO | NA,NO | 203.7548 | NE,NO | NE,NO | 0.5357 | 19.7213 | 0.099746 | 2.2182
| 1. Iron and Steel Production | 252.0503 | NE,NO | [7 empty] | 0.22166 | 0.0025712 | 0.099746 | 0.14408
| 2. Ferroalloys Production | 49.0577 | NE | [7 empty] | NE | NE | NE | NE
| 3. Aluminium Production | 226.4007 | NE |  |  |  |  | 203.7548 |  |  | 0.31404 | 19.7188 | NE | 2.0741
| 4. SF6 Used in Aluminium and Magnesium Foundries | [8 empty] | NE,NO
| 5. Other (please specify) | NO | NO | NO | NO | NA,NO | NO | NA,NO | NO | NO | NO | NO | NO | NO
| GREENHOUSE GAS SOURCE AND SINK | CO2 | CH4 | N2O | HFCs(1) |  | PFCs(1) |  | SF6 |  | NOx | CO | NMVOC | SO2
| CATEGORIES |  |  |  | P | A | P | A | P | A
|  | (Gg) |  |  | CO2 equivalent (Gg) |  |  |  | (Gg)
| D. Other Production | NA | [8 empty] | NO | NO | 7.1521 | NO
| 1. Pulp and Paper | [9 empty] | NO | NO | NO | NO
| 2. Food and Drink(2) | NA | [10 empty] | 7.1521
| E. Production of Halocarbons and SF6 |  |  |  |  | 4359.888 |  | NO |  | NO
| 1. By-product Emissions |  |  |  |  | 4359.888 |  | NO |  | NO
| Production of HCFC-22 |  |  |  |  | 4359.888
| Other |  |  |  |  | NO |  | NO |  | NO
| 2. Fugitive Emissions |  |  |  |  | NO |  | NO |  | NO
| 3. Other (please specify) |  |  |  |  | NO |  | NO |  | NO
| F. Consumption of Halocarbons and SF6 |  |  |  | NE | 772.4915 | NE | NA,NE,NO | NE | 0.000158
| 1. Refrigeration and Air Conditioning Equipment |  |  |  | NE | 772.4915 | NE | NO | NE | NO
| 2. Foam Blowing |  |  |  | NE | NE | NE | NE | NE | NE
| 3. Fire Extinguishers |  |  |  | NE | NE | NE | NE | NE | NE
| 4. Aerosols/ Metered Dose Inhalers |  |  |  | NE | NE | NE | NE | NE | NE
| 5. Solvents |  |  |  | NE | NE | NE | NE | NE | NE
| 6. Other applications using ODS substitutes |  |  |  | NO | NO | NO | NO | NO | NO
| 7. Semiconductor Manufacture |  |  |  | NE | NE | NE | NE | NE | NE
| 8. Electrical Equipment |  |  |  | NA | NA | NA | NA | NE | 0.000158
| 9. Other (please specify) |  |  |  | NO | NO | NO | NO | NO | NO
| G. Other (please specify) | NO | NO | NO | NO | NO | NO | NO | NO | NO | NO | NO | NO | NO
1999
| GREENHOUSE GAS SOURCE AND SINK | CO2 | CH4 | N2O | HFCs(1) |  | PFCs(1) |  | SF6 |  | NOx | CO | NMVOC | SO2
| CATEGORIES |  |  |  | P | A | P | A | P | A
|  | (Gg) |  |  | CO2 equivalent (Gg) |  |  |  | (Gg)
| Total Industrial Processes | 7679.3401 | 0.031732 | 1.5614 | NA,NE,NO | 6123.3708 | NA,NE,NO | 131.7191 | NA,NE,NO | 0.000162 | 1.4155 | 22.8193 | 47.3744 | 9.2848
| A. Mineral Products | 7166.9135 | NA,NO | NA,NO | [6 empty] | NE,NO | 0.011573 | 40.7654 | 3.7251
| 1. Cement Production | 6384.6857 | [11 empty] | 3.5284
| 2. Lime Production | 519.0462
| 3. Limestone and Dolomite Use | 243.3914
| 4. Soda Ash Production and Use | NE,NO
| 5. Asphalt Roofing | NE | [9 empty] | NE | 1.4443
| 6. Road Paving with Asphalt | NE | [8 empty] | NE | NE | 38.8003 | NE
| 7. Other (please specify) | 19.7902 | NA,NO | NA,NO | [6 empty] | NE,NO | 0.011573 | 0.5208 | 0.19674
| B. Chemical Industry | IE,NA,NE,NO | 0.031732 | 1.5614 | NA,NO | C,NA,NO | NA,NO | C,NA,NO | NA,NO | NA,NO | 0.88135 | 1.2154 | 1.931 | 3.165
| 1. Ammonia Production | IE | NE | [7 empty] | NE | 1.2154 | 0.7231 | 0.0046155
| 2. Nitric Acid Production |  |  | 1.5614 | [6 empty] | 0.88135
| 3. Adipic Acid Production | NO |  | NO | [6 empty] | NO | NO | NO
| 4. Carbide Production | NO | NO | [8 empty] | NO | NO | NO
| 5. Other (please specify) | NA,NE,NO | 0.031732 | NA,NO | NA,NO | C,NA,NO | NA,NO | C,NA,NO | NA,NO | NA,NO | NA,NE,NO | NA,NE,NO | 1.2079 | 3.1604
| C. Metal Production | 512.4266 | NE,NO | NO | NO | NA,NO | NA,NO | 131.7191 | NE,NO | NE,NO | 0.53415 | 21.5924 | 0.085637 | 2.3947
| 1. Iron and Steel Production | 217.9305 | NE,NO | [7 empty] | 0.19031 | 0.0022075 | 0.085637 | 0.1237
| 2. Ferroalloys Production | 46.6093 | NE | [7 empty] | NE | NE | NE | NE
| 3. Aluminium Production | 247.8869 | NE |  |  |  |  | 131.7191 |  |  | 0.34384 | 21.5901 | NE | 2.271
| 4. SF6 Used in Aluminium and Magnesium Foundries | [8 empty] | NE,NO
| 5. Other (please specify) | NO | NO | NO | NO | NA,NO | NO | NA,NO | NO | NO | NO | NO | NO | NO
| GREENHOUSE GAS SOURCE AND SINK | CO2 | CH4 | N2O | HFCs(1) |  | PFCs(1) |  | SF6 |  | NOx | CO | NMVOC | SO2
| CATEGORIES |  |  |  | P | A | P | A | P | A
|  | (Gg) |  |  | CO2 equivalent (Gg) |  |  |  | (Gg)
| D. Other Production | NA | [8 empty] | NO | NO | 4.5923 | NO
| 1. Pulp and Paper | [9 empty] | NO | NO | NO | NO
| 2. Food and Drink(2) | NA | [10 empty] | 4.5923
| E. Production of Halocarbons and SF6 |  |  |  |  | 5023.044 |  | NO |  | NO
| 1. By-product Emissions |  |  |  |  | 5023.044 |  | NO |  | NO
| Production of HCFC-22 |  |  |  |  | 5023.044
| Other |  |  |  |  | NO |  | NO |  | NO
| 2. Fugitive Emissions |  |  |  |  | NO |  | NO |  | NO
| 3. Other (please specify) |  |  |  |  | NO |  | NO |  | NO
| F. Consumption of Halocarbons and SF6 |  |  |  | NE | 1100.3268 | NE | NA,NE,NO | NE | 0.000162
| 1. Refrigeration and Air Conditioning Equipment |  |  |  | NE | 1100.3268 | NE | NO | NE | NO
| 2. Foam Blowing |  |  |  | NE | NE | NE | NE | NE | NE
| 3. Fire Extinguishers |  |  |  | NE | NE | NE | NE | NE | NE
| 4. Aerosols/ Metered Dose Inhalers |  |  |  | NE | NE | NE | NE | NE | NE
| 5. Solvents |  |  |  | NE | NE | NE | NE | NE | NE
| 6. Other applications using ODS substitutes |  |  |  | NO | NO | NO | NO | NO | NO
| 7. Semiconductor Manufacture |  |  |  | NE | NE | NE | NE | NE | NE
| 8. Electrical Equipment |  |  |  | NA | NA | NA | NA | NE | 0.000162
| 9. Other (please specify) |  |  |  | NO | NO | NO | NO | NO | NO
| G. Other (please specify) | NO | NO | NO | NO | NO | NO | NO | NO | NO | NO | NO | NO | NO
2000
| GREENHOUSE GAS SOURCE AND SINK | CO2 | CH4 | N2O | HFCs(1) |  | PFCs(1) |  | SF6 |  | NOx | CO | NMVOC | SO2
| CATEGORIES |  |  |  | P | A | P | A | P | A
|  | (Gg) |  |  | CO2 equivalent (Gg) |  |  |  | (Gg)
| Total Industrial Processes | 7870.8382 | 0.031866 | 1.599 | NA,NE,NO | 5282.4265 | NA,NE,NO | 148.3775 | NA,NE,NO | 0.000167 | 1.473 | 23.1274 | 52.9649 | 8.4031
| A. Mineral Products | 7303.8286 | NA,NO | NA,NO | [6 empty] | NE,NO | 0.011864 | 46.6901 | 3.8232
| 1. Cement Production | 6555.5829 | [11 empty] | 3.6215
| 2. Lime Production | 489.5622
| 3. Limestone and Dolomite Use | 238.3956
| 4. Soda Ash Production and Use | NE,NO
| 5. Asphalt Roofing | NE | [9 empty] | NE | 1.6565
| 6. Road Paving with Asphalt | NE | [8 empty] | NE | NE | 44.4997 | NE
| 7. Other (please specify) | 20.288 | NA,NO | NA,NO | [6 empty] | NE,NO | 0.011864 | 0.53389 | 0.20169
| B. Chemical Industry | IE,NA,NE,NO | 0.031866 | 1.599 | NA,NO | C,NA,NO | NA,NO | C,NA,NO | NA,NO | NA,NO | 0.90255 | 1.1651 | 1.9611 | 2.1276
| 1. Ammonia Production | IE | NE | [7 empty] | NE | 1.1651 | 0.69317 | 0.0044245
| 2. Nitric Acid Production |  |  | 1.599 | [6 empty] | 0.90255
| 3. Adipic Acid Production | NO |  | NO | [6 empty] | NO | NO | NO
| 4. Carbide Production | NO | NO | [8 empty] | NO | NO | NO
| 5. Other (please specify) | NA,NE,NO | 0.031866 | NA,NO | NA,NO | C,NA,NO | NA,NO | C,NA,NO | NA,NO | NA,NO | NA,NE,NO | NA,NE,NO | 1.2679 | 2.1232
| C. Metal Production | 567.0096 | NE,NO | NO | NO | NA,NO | NA,NO | 148.3775 | NE,NO | NE,NO | 0.5705 | 21.9505 | 0.09943 | 2.4522
| 1. Iron and Steel Production | 252.9056 | NE,NO | [7 empty] | 0.22096 | 0.0025631 | 0.09943 | 0.14362
| 2. Ferroalloys Production | 62.1096 | NE | [7 empty] | NE | NE | NE | NE
| 3. Aluminium Production | 251.9943 | NE |  |  |  |  | 148.3775 |  |  | 0.34954 | 21.9479 | NE | 2.3086
| 4. SF6 Used in Aluminium and Magnesium Foundries | [8 empty] | NE,NO
| 5. Other (please specify) | NO | NO | NO | NO | NA,NO | NO | NA,NO | NO | NO | NO | NO | NO | NO
| GREENHOUSE GAS SOURCE AND SINK | CO2 | CH4 | N2O | HFCs(1) |  | PFCs(1) |  | SF6 |  | NOx | CO | NMVOC | SO2
| CATEGORIES |  |  |  | P | A | P | A | P | A
|  | (Gg) |  |  | CO2 equivalent (Gg) |  |  |  | (Gg)
| D. Other Production | NA | [8 empty] | NO | NO | 4.2143 | NO
| 1. Pulp and Paper | [9 empty] | NO | NO | NO | NO
| 2. Food and Drink(2) | NA | [10 empty] | 4.2143
| E. Production of Halocarbons and SF6 |  |  |  |  | 3735.108 |  | NO |  | NO
| 1. By-product Emissions |  |  |  |  | 3735.108 |  | NO |  | NO
| Production of HCFC-22 |  |  |  |  | 3735.108
| Other |  |  |  |  | NO |  | NO |  | NO
| 2. Fugitive Emissions |  |  |  |  | NO |  | NO |  | NO
| 3. Other (please specify) |  |  |  |  | NO |  | NO |  | NO
| F. Consumption of Halocarbons and SF6 |  |  |  | NE | 1547.3185 | NE | NA,NE,NO | NE | 0.000167
| 1. Refrigeration and Air Conditioning Equipment |  |  |  | NE | 1547.3185 | NE | NO | NE | NO
| 2. Foam Blowing |  |  |  | NE | NE | NE | NE | NE | NE
| 3. Fire Extinguishers |  |  |  | NE | NE | NE | NE | NE | NE
| 4. Aerosols/ Metered Dose Inhalers |  |  |  | NE | NE | NE | NE | NE | NE
| 5. Solvents |  |  |  | NE | NE | NE | NE | NE | NE
| 6. Other applications using ODS substitutes |  |  |  | NO | NO | NO | NO | NO | NO
| 7. Semiconductor Manufacture |  |  |  | NE | NE | NE | NE | NE | NE
| 8. Electrical Equipment |  |  |  | NA | NA | NA | NA | NE | 0.000167
| 9. Other (please specify) |  |  |  | NO | NO | NO | NO | NO | NO
| G. Other (please specify) | NO | NO | NO | NO | NO | NO | NO | NO | NO | NO | NO | NO | NO
2001
| GREENHOUSE GAS SOURCE AND SINK | CO2 | CH4 | N2O | HFCs(1) |  | PFCs(1) |  | SF6 |  | NOx | CO | NMVOC | SO2
| CATEGORIES |  |  |  | P | A | P | A | P | A
|  | (Gg) |  |  | CO2 equivalent (Gg) |  |  |  | (Gg)
| Total Industrial Processes | 7999.258 | 0.032243 | 1.3439 | NA,NE,NO | 5203.325 | NA,NE,NO | 91.3759 | NA,NE,NO | 0.00017 | 1.3633 | 22.4377 | 53.5552 | 8.3549
| A. Mineral Products | 7357.7332 | NA,NO | NA,NO | [6 empty] | NE,NO | 0.016991 | 47.8303 | 3.9281
| 1. Cement Production | 6584.8231 | [11 empty] | 3.6392
| 2. Lime Production | 498.6014
| 3. Limestone and Dolomite Use | 248.4985
| 4. Soda Ash Production and Use | NE,NO
| 5. Asphalt Roofing | NE | [9 empty] | NE | 1.6891
| 6. Road Paving with Asphalt | NE | [8 empty] | NE | NE | 45.3766 | NE
| 7. Other (please specify) | 25.8102 | NA,NO | NA,NO | [6 empty] | NE,NO | 0.016991 | 0.7646 | 0.28885
| B. Chemical Industry | IE,NA,NE,NO | 0.032243 | 1.3439 | NA,NO | C,NA,NO | NA,NO | C,NA,NO | NA,NO | NA,NO | 0.75858 | 0.54274 | 1.5921 | 1.9593
| 1. Ammonia Production | IE | NE | [7 empty] | NE | 0.54274 | 0.32289 | 0.002061
| 2. Nitric Acid Production |  |  | 1.3439 | [6 empty] | 0.75858
| 3. Adipic Acid Production | NO |  | NO | [6 empty] | NO | NO | NO
| 4. Carbide Production | NO | NO | [8 empty] | NO | NO | NO
| 5. Other (please specify) | NA,NE,NO | 0.032243 | NA,NO | NA,NO | C,NA,NO | NA,NO | C,NA,NO | NA,NO | NA,NO | NA,NE,NO | NA,NE,NO | 1.2692 | 1.9572
| C. Metal Production | 641.5248 | NE,NO | NO | NO | NA,NO | NA,NO | 91.3759 | NE,NO | NE,NO | 0.60468 | 21.878 | 0.11534 | 2.4675
| 1. Iron and Steel Production | 322.7015 | NE,NO | [7 empty] | 0.2563 | 0.0029731 | 0.11534 | 0.1666
| 2. Ferroalloys Production | 67.666 | NE | [7 empty] | NE | NE | NE | NE
| 3. Aluminium Production | 251.1574 | NE |  |  |  |  | 91.3759 |  |  | 0.34838 | 21.875 | NE | 2.3009
| 4. SF6 Used in Aluminium and Magnesium Foundries | [8 empty] | NE,NO
| 5. Other (please specify) | NO | NO | NO | NO | NA,NO | NO | NA,NO | NO | NO | NO | NO | NO | NO
| GREENHOUSE GAS SOURCE AND SINK | CO2 | CH4 | N2O | HFCs(1) |  | PFCs(1) |  | SF6 |  | NOx | CO | NMVOC | SO2
| CATEGORIES |  |  |  | P | A | P | A | P | A
|  | (Gg) |  |  | CO2 equivalent (Gg) |  |  |  | (Gg)
| D. Other Production | NA | [8 empty] | NO | NO | 4.0174 | NO
| 1. Pulp and Paper | [9 empty] | NO | NO | NO | NO
| 2. Food and Drink(2) | NA | [10 empty] | 4.0174
| E. Production of Halocarbons and SF6 |  |  |  |  | 3181.464 |  | NO |  | NO
| 1. By-product Emissions |  |  |  |  | 3181.464 |  | NO |  | NO
| Production of HCFC-22 |  |  |  |  | 3181.464
| Other |  |  |  |  | NO |  | NO |  | NO
| 2. Fugitive Emissions |  |  |  |  | NO |  | NO |  | NO
| 3. Other (please specify) |  |  |  |  | NO |  | NO |  | NO
| F. Consumption of Halocarbons and SF6 |  |  |  | NE | 2021.861 | NE | NA,NE,NO | NE | 0.00017
| 1. Refrigeration and Air Conditioning Equipment |  |  |  | NE | 2021.861 | NE | NO | NE | NO
| 2. Foam Blowing |  |  |  | NE | NE | NE | NE | NE | NE
| 3. Fire Extinguishers |  |  |  | NE | NE | NE | NE | NE | NE
| 4. Aerosols/ Metered Dose Inhalers |  |  |  | NE | NE | NE | NE | NE | NE
| 5. Solvents |  |  |  | NE | NE | NE | NE | NE | NE
| 6. Other applications using ODS substitutes |  |  |  | NO | NO | NO | NO | NO | NO
| 7. Semiconductor Manufacture |  |  |  | NE | NE | NE | NE | NE | NE
| 8. Electrical Equipment |  |  |  | NA | NA | NA | NA | NE | 0.00017
| 9. Other (please specify) |  |  |  | NO | NO | NO | NO | NO | NO
| G. Other (please specify) | NO | NO | NO | NO | NO | NO | NO | NO | NO | NO | NO | NO | NO
2002
| GREENHOUSE GAS SOURCE AND SINK | CO2 | CH4 | N2O | HFCs(1) |  | PFCs(1) |  | SF6 |  | NOx | CO | NMVOC | SO2
| CATEGORIES |  |  |  | P | A | P | A | P | A
|  | (Gg) |  |  | CO2 equivalent (Gg) |  |  |  | (Gg)
| Total Industrial Processes | 7872.5919 | 0.033038 | 1.2939 | NA,NE,NO | 5297.5536 | NA,NE,NO | 88.3263 | NA,NE,NO | 0.000178 | 1.4507 | 22.8917 | 55.8713 | 8.536
| A. Mineral Products | 7102.6505 | NA,NO | NA,NO | [6 empty] | NE,NO | 0.017075 | 49.7667 | 3.7901
| 1. Cement Production | 6331.435 | [11 empty] | 3.4999
| 2. Lime Production | 483.0244
| 3. Limestone and Dolomite Use | 258.3639
| 4. Soda Ash Production and Use | NE,NO
| 5. Asphalt Roofing | NE | [9 empty] | NE | 1.7585
| 6. Road Paving with Asphalt | NE | [8 empty] | NE | NE | 47.2399 | NE
| 7. Other (please specify) | 29.8272 | NA,NO | NA,NO | [6 empty] | NE,NO | 0.017075 | 0.76837 | 0.29027
| B. Chemical Industry | IE,NA,NE,NO | 0.033038 | 1.2939 | NA,NO | C,NA,NO | NA,NO | C,NA,NO | NA,NO | NA,NO | 0.73031 | 0.74369 | 1.7144 | 2.1793
| 1. Ammonia Production | IE | NE | [7 empty] | NE | 0.74369 | 0.44245 | 0.0028241
| 2. Nitric Acid Production |  |  | 1.2939 | [6 empty] | 0.73031
| 3. Adipic Acid Production | NO |  | NO | [6 empty] | NO | NO | NO
| 4. Carbide Production | NO | NO | [8 empty] | NO | NO | NO
| 5. Other (please specify) | NA,NE,NO | 0.033038 | NA,NO | NA,NO | C,NA,NO | NA,NO | C,NA,NO | NA,NO | NA,NO | NA,NE,NO | NA,NE,NO | 1.2719 | 2.1765
| C. Metal Production | 769.9414 | NE,NO | NO | NO | NA,NO | NA,NO | 88.3263 | NE,NO | NE,NO | 0.72035 | 22.1309 | 0.16558 | 2.5666
| 1. Iron and Steel Production | 442.5338 | NE,NO | [7 empty] | 0.36796 | 0.0042683 | 0.16558 | 0.23917
| 2. Ferroalloys Production | 73.3609 | NE | [7 empty] | NE | NE | NE | NE
| 3. Aluminium Production | 254.0467 | NE |  |  |  |  | 88.3263 |  |  | 0.35239 | 22.1266 | NE | 2.3274
| 4. SF6 Used in Aluminium and Magnesium Foundries | [8 empty] | NE,NO
| 5. Other (please specify) | NO | NO | NO | NO | NA,NO | NO | NA,NO | NO | NO | NO | NO | NO | NO
| GREENHOUSE GAS SOURCE AND SINK | CO2 | CH4 | N2O | HFCs(1) |  | PFCs(1) |  | SF6 |  | NOx | CO | NMVOC | SO2
| CATEGORIES |  |  |  | P | A | P | A | P | A
|  | (Gg) |  |  | CO2 equivalent (Gg) |  |  |  | (Gg)
| D. Other Production | NA | [8 empty] | NO | NO | 4.2247 | NO
| 1. Pulp and Paper | [9 empty] | NO | NO | NO | NO
| 2. Food and Drink(2) | NA | [10 empty] | 4.2247
| E. Production of Halocarbons and SF6 |  |  |  |  | 3194.568 |  | NO |  | NO
| 1. By-product Emissions |  |  |  |  | 3194.568 |  | NO |  | NO
| Production of HCFC-22 |  |  |  |  | 3194.568
| Other |  |  |  |  | NO |  | NO |  | NO
| 2. Fugitive Emissions |  |  |  |  | NO |  | NO |  | NO
| 3. Other (please specify) |  |  |  |  | NO |  | NO |  | NO
| F. Consumption of Halocarbons and SF6 |  |  |  | NE | 2102.9856 | NE | NA,NE,NO | NE | 0.000178
| 1. Refrigeration and Air Conditioning Equipment |  |  |  | NE | 2102.9856 | NE | NO | NE | NO
| 2. Foam Blowing |  |  |  | NE | NE | NE | NE | NE | NE
| 3. Fire Extinguishers |  |  |  | NE | NE | NE | NE | NE | NE
| 4. Aerosols/ Metered Dose Inhalers |  |  |  | NE | NE | NE | NE | NE | NE
| 5. Solvents |  |  |  | NE | NE | NE | NE | NE | NE
| 6. Other applications using ODS substitutes |  |  |  | NO | NO | NO | NO | NO | NO
| 7. Semiconductor Manufacture |  |  |  | NE | NE | NE | NE | NE | NE
| 8. Electrical Equipment |  |  |  | NA | NA | NA | NA | NE | 0.000178
| 9. Other (please specify) |  |  |  | NO | NO | NO | NO | NO | NO
| G. Other (please specify) | NO | NO | NO | NO | NO | NO | NO | NO | NO | NO | NO | NO | NO
2003
| GREENHOUSE GAS SOURCE AND SINK | CO2 | CH4 | N2O | HFCs(1) |  | PFCs(1) |  | SF6 |  | NOx | CO | NMVOC | SO2
| CATEGORIES |  |  |  | P | A | P | A | P | A
|  | (Gg) |  |  | CO2 equivalent (Gg) |  |  |  | (Gg)
| Total Industrial Processes | 7931.1421 | 0.033902 | 1.1943 | NA,NE,NO | 5558.7761 | NA,NE,NO | 77.3033 | NA,NE,NO | 0.000178 | 1.3719 | 23.6624 | 49.6155 | 8.5954
| A. Mineral Products | 7201.4553 | NA,NO | NA,NO | [6 empty] | NE,NO | 0.014727 | 42.4989 | 3.7768
| 1. Cement Production | 6386.4649 | [11 empty] | 3.5264
| 2. Lime Production | 489.5199
| 3. Limestone and Dolomite Use | 300.6391
| 4. Soda Ash Production and Use | NE,NO
| 5. Asphalt Roofing | NE | [9 empty] | NE | 1.5014
| 6. Road Paving with Asphalt | NE | [8 empty] | NE | NE | 40.3347 | NE
| 7. Other (please specify) | 24.8314 | NA,NO | NA,NO | [6 empty] | NE,NO | 0.014727 | 0.66272 | 0.25036
| B. Chemical Industry | IE,NA,NE,NO | 0.033902 | 1.1943 | NA,NO | C,NA,NO | NA,NO | C,NA,NO | NA,NO | NA,NO | 0.67409 | 1.1864 | 1.9807 | 2.2354
| 1. Ammonia Production | IE | NE | [7 empty] | NE | 1.1864 | 0.70583 | 0.0045053
| 2. Nitric Acid Production |  |  | 1.1943 | [6 empty] | 0.67409
| 3. Adipic Acid Production | NO |  | NO | [6 empty] | NO | NO | NO
| 4. Carbide Production | NO | NO | [8 empty] | NO | NO | NO
| 5. Other (please specify) | NA,NE,NO | 0.033902 | NA,NO | NA,NO | C,NA,NO | NA,NO | C,NA,NO | NA,NO | NA,NO | NA,NE,NO | NA,NE,NO | 1.2749 | 2.2309
| C. Metal Production | 729.6868 | NE,NO | NO | NO | NA,NO | NA,NO | 77.3033 | NE,NO | NE,NO | 0.69784 | 22.4613 | 0.15308 | 2.5833
| 1. Iron and Steel Production | 399.4354 | NE,NO | [7 empty] | 0.34018 | 0.0039461 | 0.15308 | 0.22112
| 2. Ferroalloys Production | 72.4073 | NE | [7 empty] | NE | NE | NE | NE
| 3. Aluminium Production | 257.844 | NE |  |  |  |  | 77.3033 |  |  | 0.35765 | 22.4574 | NE | 2.3622
| 4. SF6 Used in Aluminium and Magnesium Foundries | [8 empty] | NE,NO
| 5. Other (please specify) | NO | NO | NO | NO | NA,NO | NO | NA,NO | NO | NO | NO | NO | NO | NO
| GREENHOUSE GAS SOURCE AND SINK | CO2 | CH4 | N2O | HFCs(1) |  | PFCs(1) |  | SF6 |  | NOx | CO | NMVOC | SO2
| CATEGORIES |  |  |  | P | A | P | A | P | A
|  | (Gg) |  |  | CO2 equivalent (Gg) |  |  |  | (Gg)
| D. Other Production | NA | [8 empty] | NO | NO | 4.9828 | NO
| 1. Pulp and Paper | [9 empty] | NO | NO | NO | NO
| 2. Food and Drink(2) | NA | [10 empty] | 4.9828
| E. Production of Halocarbons and SF6 |  |  |  |  | 2661.048 |  | NO |  | NO
| 1. By-product Emissions |  |  |  |  | 2661.048 |  | NO |  | NO
| Production of HCFC-22 |  |  |  |  | 2661.048
| Other |  |  |  |  | NO |  | NO |  | NO
| 2. Fugitive Emissions |  |  |  |  | NO |  | NO |  | NO
| 3. Other (please specify) |  |  |  |  | NO |  | NO |  | NO
| F. Consumption of Halocarbons and SF6 |  |  |  | NE | 2897.7281 | NE | NA,NE,NO | NE | 0.000178
| 1. Refrigeration and Air Conditioning Equipment |  |  |  | NE | 2897.7281 | NE | NO | NE | NO
| 2. Foam Blowing |  |  |  | NE | NE | NE | NE | NE | NE
| 3. Fire Extinguishers |  |  |  | NE | NE | NE | NE | NE | NE
| 4. Aerosols/ Metered Dose Inhalers |  |  |  | NE | NE | NE | NE | NE | NE
| 5. Solvents |  |  |  | NE | NE | NE | NE | NE | NE
| 6. Other applications using ODS substitutes |  |  |  | NO | NO | NO | NO | NO | NO
| 7. Semiconductor Manufacture |  |  |  | NE | NE | NE | NE | NE | NE
| 8. Electrical Equipment |  |  |  | NA | NA | NA | NA | NE | 0.000178
| 9. Other (please specify) |  |  |  | NO | NO | NO | NO | NO | NO
| G. Other (please specify) | NO | NO | NO | NO | NO | NO | NO | NO | NO | NO | NO | NO | NO
2004
| GREENHOUSE GAS SOURCE AND SINK | CO2 | CH4 | N2O | HFCs(1) |  | PFCs(1) |  | SF6 |  | NOx | CO | NMVOC | SO2
| CATEGORIES |  |  |  | P | A | P | A | P | A
|  | (Gg) |  |  | CO2 equivalent (Gg) |  |  |  | (Gg)
| Total Industrial Processes | 8004.5777 | 0.035085 | 1.1354 | NA,NE,NO | 5709.4308 | NA,NE,NO | 71.7135 | NA,NE,NO | 0.000187 | 1.3924 | 23.7776 | 54.3032 | 8.7227
| A. Mineral Products | 7197.47 | NA,NO | NA,NO | [6 empty] | NE,NO | 0.013816 | 47.6874 | 3.7613
| 1. Cement Production | 6382.2164 | [11 empty] | 3.5264
| 2. Lime Production | 489.5199
| 3. Limestone and Dolomite Use | 302.109
| 4. Soda Ash Production and Use | NE,NO
| 5. Asphalt Roofing | NE | [9 empty] | NE | 1.6891
| 6. Road Paving with Asphalt | NE | [8 empty] | NE | NE | 45.3766 | NE
| 7. Other (please specify) | 23.6247 | NA,NO | NA,NO | [6 empty] | NE,NO | 0.013816 | 0.6217 | 0.23487
| B. Chemical Industry | IE,NA,NE,NO | 0.035085 | 1.1354 | NA,NO | C,NA,NO | NA,NO | C,NA,NO | NA,NO | NA,NO | 0.64089 | 1.2634 | 2.0305 | 2.3396
| 1. Ammonia Production | IE | NE | [7 empty] | NE | 1.2634 | 0.75164 | 0.0047977
| 2. Nitric Acid Production |  |  | 1.1354 | [6 empty] | 0.64089
| 3. Adipic Acid Production | NO |  | NO | [6 empty] | NO | NO | NO
| 4. Carbide Production | NO | NO | [8 empty] | NO | NO | NO
| 5. Other (please specify) | NA,NE,NO | 0.035085 | NA,NO | NA,NO | C,NA,NO | NA,NO | C,NA,NO | NA,NO | NA,NO | NA,NE,NO | NA,NE,NO | 1.2789 | 2.3348
| C. Metal Production | 807.1077 | NE,NO | NO | NO | NA,NO | NA,NO | 71.7135 | NE,NO | NE,NO | 0.75151 | 22.5004 | 0.17696 | 2.6218
| 1. Iron and Steel Production | 476.4145 | NE,NO | [7 empty] | 0.39324 | 0.0045616 | 0.17696 | 0.2556
| 2. Ferroalloys Production | 72.4073 | NE | [7 empty] | NE | NE | NE | NE
| 3. Aluminium Production | 258.2858 | NE |  |  |  |  | 71.7135 |  |  | 0.35827 | 22.4959 | NE | 2.3662
| 4. SF6 Used in Aluminium and Magnesium Foundries | [8 empty] | NE,NO
| 5. Other (please specify) | NO | NO | NO | NO | NA,NO | NO | NA,NO | NO | NO | NO | NO | NO | NO
| GREENHOUSE GAS SOURCE AND SINK | CO2 | CH4 | N2O | HFCs(1) |  | PFCs(1) |  | SF6 |  | NOx | CO | NMVOC | SO2
| CATEGORIES |  |  |  | P | A | P | A | P | A
|  | (Gg) |  |  | CO2 equivalent (Gg) |  |  |  | (Gg)
| D. Other Production | NA | [8 empty] | NO | NO | 4.4083 | NO
| 1. Pulp and Paper | [9 empty] | NO | NO | NO | NO
| 2. Food and Drink(2) | NA | [10 empty] | 4.4083
| E. Production of Halocarbons and SF6 |  |  |  |  | 2550.6 |  | NO |  | NO
| 1. By-product Emissions |  |  |  |  | 2550.6 |  | NO |  | NO
| Production of HCFC-22 |  |  |  |  | 2550.6
| Other |  |  |  |  | NO |  | NO |  | NO
| 2. Fugitive Emissions |  |  |  |  | NO |  | NO |  | NO
| 3. Other (please specify) |  |  |  |  | NO |  | NO |  | NO
| F. Consumption of Halocarbons and SF6 |  |  |  | NE | 3158.8308 | NE | NA,NE,NO | NE | 0.000187
| 1. Refrigeration and Air Conditioning Equipment |  |  |  | NE | 3158.8308 | NE | NO | NE | NO
| 2. Foam Blowing |  |  |  | NE | NE | NE | NE | NE | NE
| 3. Fire Extinguishers |  |  |  | NE | NE | NE | NE | NE | NE
| 4. Aerosols/ Metered Dose Inhalers |  |  |  | NE | NE | NE | NE | NE | NE
| 5. Solvents |  |  |  | NE | NE | NE | NE | NE | NE
| 6. Other applications using ODS substitutes |  |  |  | NO | NO | NO | NO | NO | NO
| 7. Semiconductor Manufacture |  |  |  | NE | NE | NE | NE | NE | NE
| 8. Electrical Equipment |  |  |  | NA | NA | NA | NA | NE | 0.000187
| 9. Other (please specify) |  |  |  | NO | NO | NO | NO | NO | NO
| G. Other (please specify) | NO | NO | NO | NO | NO | NO | NO | NO | NO | NO | NO | NO | NO
2005
| GREENHOUSE GAS SOURCE AND SINK | CO2 | CH4 | N2O | HFCs(1) |  | PFCs(1) |  | SF6 |  | NOx | CO | NMVOC | SO2
| CATEGORIES |  |  |  | P | A | P | A | P | A
|  | (Gg) |  |  | CO2 equivalent (Gg) |  |  |  | (Gg)
| Total Industrial Processes | 8275.6115 | 0.035085 | 2.0441 | NA,NE,NO | 5910.5323 | NA,NE,NO | 71.7135 | NA,NE,NO | 0.000187 | 1.9399 | 24.1112 | 40.0675 | 10.0112
| A. Mineral Products | 7429.8057 | NA,NO | NA,NO | [6 empty] | NE,NO | 0.013092 | 31.9662 | 3.8781
| 1. Cement Production | 6615.0055 | [11 empty] | 3.6555
| 2. Lime Production | 489.5199
| 3. Limestone and Dolomite Use | 302.8929
| 4. Soda Ash Production and Use | NE,NO
| 5. Asphalt Roofing | NE | [9 empty] | NE | 1.1261
| 6. Road Paving with Asphalt | NE | [8 empty] | NE | NE | 30.251 | NE
| 7. Other (please specify) | 22.3873 | NA,NO | NA,NO | [6 empty] | NE,NO | 0.013092 | 0.58914 | 0.22256
| B. Chemical Industry | IE,NA,NE,NO | 0.035085 | 2.0441 | NA,NO | C,NA,NO | NA,NO | C,NA,NO | NA,NO | NA,NO | 1.1538 | 1.2634 | 2.0305 | 3.4571
| 1. Ammonia Production | IE | NE | [7 empty] | NE | 1.2634 | 0.75164 | 0.0047977
| 2. Nitric Acid Production |  |  | 2.0441 | [6 empty] | 1.1538
| 3. Adipic Acid Production | NO |  | NO | [6 empty] | NO | NO | NO
| 4. Carbide Production | NO | NO | [8 empty] | NO | NO | NO
| 5. Other (please specify) | NA,NE,NO | 0.035085 | NA,NO | NA,NO | C,NA,NO | NA,NO | C,NA,NO | NA,NO | NA,NO | NA,NE,NO | NA,NE,NO | 1.2789 | 3.4523
| C. Metal Production | 845.8058 | NE,NO | NO | NO | NA,NO | NA,NO | 71.7135 | NE,NO | NE,NO | 0.78613 | 22.8347 | 0.19014 | 2.676
| 1. Iron and Steel Production | 511.278 | NE,NO | [7 empty] | 0.42254 | 0.0048593 | 0.19014 | 0.27465
| 2. Ferroalloys Production | 72.4073 | NE | [7 empty] | NE | NE | NE | NE
| 3. Aluminium Production | 262.1205 | NE |  |  |  |  | 71.7135 |  |  | 0.36359 | 22.8299 | NE | 2.4014
| 4. SF6 Used in Aluminium and Magnesium Foundries | [8 empty] | NE,NO
| 5. Other (please specify) | NO | NO | NO | NO | NA,NO | NO | NA,NO | NO | NO | NO | NO | NO | NO
| GREENHOUSE GAS SOURCE AND SINK | CO2 | CH4 | N2O | HFCs(1) |  | PFCs(1) |  | SF6 |  | NOx | CO | NMVOC | SO2
| CATEGORIES |  |  |  | P | A | P | A | P | A
|  | (Gg) |  |  | CO2 equivalent (Gg) |  |  |  | (Gg)
| D. Other Production | NA | [8 empty] | NO | NO | 5.8806 | NO
| 1. Pulp and Paper | [9 empty] | NO | NO | NO | NO
| 2. Food and Drink(2) | NA | [10 empty] | 5.8806
| E. Production of Halocarbons and SF6 |  |  |  |  | 2550.6 |  | NO |  | NO
| 1. By-product Emissions |  |  |  |  | 2550.6 |  | NO |  | NO
| Production of HCFC-22 |  |  |  |  | 2550.6
| Other |  |  |  |  | NO |  | NO |  | NO
| 2. Fugitive Emissions |  |  |  |  | NO |  | NO |  | NO
| 3. Other (please specify) |  |  |  |  | NO |  | NO |  | NO
| F. Consumption of Halocarbons and SF6 |  |  |  | NE | 3359.9323 | NE | NA,NE,NO | NE | 0.000187
| 1. Refrigeration and Air Conditioning Equipment |  |  |  | NE | 3359.9323 | NE | NO | NE | NO
| 2. Foam Blowing |  |  |  | NE | NE | NE | NE | NE | NE
| 3. Fire Extinguishers |  |  |  | NE | NE | NE | NE | NE | NE
| 4. Aerosols/ Metered Dose Inhalers |  |  |  | NE | NE | NE | NE | NE | NE
| 5. Solvents |  |  |  | NE | NE | NE | NE | NE | NE
| 6. Other applications using ODS substitutes |  |  |  | NO | NO | NO | NO | NO | NO
| 7. Semiconductor Manufacture |  |  |  | NE | NE | NE | NE | NE | NE
| 8. Electrical Equipment |  |  |  | NA | NA | NA | NA | NE | 0.000187
| 9. Other (please specify) |  |  |  | NO | NO | NO | NO | NO | NO
| G. Other (please specify) | NO | NO | NO | NO | NO | NO | NO | NO | NO | NO | NO | NO | NO

## IE
1990
| GREENHOUSE GAS SOURCE AND SINK | CO2 | CH4 | N2O | HFCs(1) |  | PFCs(1) |  | SF6 |  | NOx | CO | NMVOC | SO2
| CATEGORIES |  |  |  | P | A | P | A | P | A
|  | (Gg) |  |  | CO2 equivalent (Gg) |  |  |  | (Gg)
| Total Industrial Processes | 2094.8409 | NE,NO | 3.34 | 46.1737 | 0.69296 | 0.1437 | 0.0931 | 8.684e-05 | 0.0014814 | 1.68 | NA,NE,NO | NA,NE,NO | NA,NE,NO
| A. Mineral Products | 1105.6709 | NE,NO | NE,NO | [6 empty] | NE,NO | NE,NO | NE,NO | NE,NO
| 1. Cement Production | 884 | [11 empty] | NE
| 2. Lime Production | 214.077
| 3. Limestone and Dolomite Use | 7.5939
| 4. Soda Ash Production and Use | NO
| 5. Asphalt Roofing | NE | [9 empty] | NE | NE
| 6. Road Paving with Asphalt | NE | [8 empty] | NE | NE | NE | NE
| 7. Other (please specify) | NE,NO | NE,NO | NE,NO | [6 empty] | NE,NO | NE,NO | NE,NO | NE,NO
| B. Chemical Industry | 989.17 | NO | 3.34 | NO | NO | NO | NO | NO | NO | 1.68 | NA,NO | NA,NO | NA,NO
| 1. Ammonia Production | 989.17 | NO | [7 empty] | NA | NA | NA | NA
| 2. Nitric Acid Production |  |  | 3.34 | [6 empty] | 1.68
| 3. Adipic Acid Production | NO |  | NO | [6 empty] | NO | NO | NO
| 4. Carbide Production | NO | NO | [8 empty] | NO | NO | NO
| 5. Other (please specify) | NO | NO | NO | NO | NA,NO | NO | NA,NO | NO | NO | NO | NO | NO | NO
| C. Metal Production | NO | NO | NO | NO | NO | NO | NO | NO | NO | NO | NO | NO | NO
| 1. Iron and Steel Production | NO | NO | [7 empty] | NO | NO | NO | NO
| 2. Ferroalloys Production | NO | NO | [7 empty] | NO | NO | NO | NO
| 3. Aluminium Production | NO | NO |  |  |  |  | NO |  |  | NO | NO | NO | NO
| 4. SF6 Used in Aluminium and Magnesium Foundries | [8 empty] | NO
| 5. Other (please specify) | NO | NO | NO | NO | NA,NO | NO | NA,NO | NO | NO | NO | NO | NO | NO
| GREENHOUSE GAS SOURCE AND SINK | CO2 | CH4 | N2O | HFCs(1) |  | PFCs(1) |  | SF6 |  | NOx | CO | NMVOC | SO2
| CATEGORIES |  |  |  | P | A | P | A | P | A
|  | (Gg) |  |  | CO2 equivalent (Gg) |  |  |  | (Gg)
| D. Other Production | NE | [8 empty] | NE | NE | NE | NE
| 1. Pulp and Paper | [9 empty] | NE | NE | NE | NE
| 2. Food and Drink(2) | NE | [10 empty] | NE
| E. Production of Halocarbons and SF6 |  |  |  |  | NA,NO |  | NO |  | NO
| 1. By-product Emissions |  |  |  |  | NA,NO |  | NO |  | NO
| Production of HCFC-22 |  |  |  |  | NA
| Other |  |  |  |  | NO |  | NO |  | NO
| 2. Fugitive Emissions |  |  |  |  | NO |  | NO |  | NO
| 3. Other (please specify) |  |  |  |  | NO |  | NO |  | NO
| F. Consumption of Halocarbons and SF6 |  |  |  | 46.1737 | 0.69296 | 0.1437 | 0.0931 | 8.684e-05 | 0.0014814
| 1. Refrigeration and Air Conditioning Equipment |  |  |  | NE | IE,NO | NE | NO | NO | NO
| 2. Foam Blowing |  |  |  | NO | NO | NO | NO | NO | NO
| 3. Fire Extinguishers |  |  |  | 43.7043 | 0.21852 | NO | NO | NO | NO
| 4. Aerosols/ Metered Dose Inhalers |  |  |  | 0.65043 | 0.0064397 | NO | NO | NO | NO
| 5. Solvents |  |  |  | NO | NO | NO | NO | NO | NO
| 6. Other applications using ODS substitutes |  |  |  | NO | NO | NO | NO | NO | NO
| 7. Semiconductor Manufacture |  |  |  | 1.819 | 0.468 | 0.1437 | 0.0931 | 2.9146e-05 | 2e-05
| 8. Electrical Equipment |  |  |  | NO | NO | NO | NO | 0.0009 | 0.0009
| 9. Other (please specify) |  |  |  | NO | NO | NO | NO | 0.000864 | 0.00056136
| G. Other (please specify) | NO | NO | NO | NE | NO | NO | NO | NO | NO | NO | NO | NO | NO
1991
| GREENHOUSE GAS SOURCE AND SINK | CO2 | CH4 | N2O | HFCs(1) |  | PFCs(1) |  | SF6 |  | NOx | CO | NMVOC | SO2
| CATEGORIES |  |  |  | P | A | P | A | P | A
|  | (Gg) |  |  | CO2 equivalent (Gg) |  |  |  | (Gg)
| Total Industrial Processes | 2012.2019 | NE,NO | 2.6208 | 49.7462 | 5.1375 | 0.1437 | 0.0931 | 0.00017281 | 0.0015222 | 1.6718 | NA,NE,NO | NA,NE,NO | NA,NE,NO
| A. Mineral Products | 981.6219 | NE,NO | NE,NO | [6 empty] | NE,NO | NE,NO | NE,NO | NE,NO
| 1. Cement Production | 782 | [11 empty] | NE
| 2. Lime Production | 192.228
| 3. Limestone and Dolomite Use | 7.3939
| 4. Soda Ash Production and Use | NO
| 5. Asphalt Roofing | NE | [9 empty] | NE | NE
| 6. Road Paving with Asphalt | NE | [8 empty] | NE | NE | NE | NE
| 7. Other (please specify) | NE,NO | NE,NO | NE,NO | [6 empty] | NE,NO | NE,NO | NE,NO | NE,NO
| B. Chemical Industry | 1030.58 | NO | 2.6208 | NO | NO | NO | NO | NO | NO | 1.6718 | NA,NO | NA,NO | NA,NO
| 1. Ammonia Production | 1030.58 | NO | [7 empty] | NA | NA | NA | NA
| 2. Nitric Acid Production |  |  | 2.6208 | [6 empty] | 1.6718
| 3. Adipic Acid Production | NO |  | NO | [6 empty] | NO | NO | NO
| 4. Carbide Production | NO | NO | [8 empty] | NO | NO | NO
| 5. Other (please specify) | NO | NO | NO | NO | NA,NO | NO | NA,NO | NO | NO | NO | NO | NO | NO
| C. Metal Production | NO | NO | NO | NO | NO | NO | NO | NO | NO | NO | NO | NO | NO
| 1. Iron and Steel Production | NO | NO | [7 empty] | NO | NO | NO | NO
| 2. Ferroalloys Production | NO | NO | [7 empty] | NO | NO | NO | NO
| 3. Aluminium Production | NO | NO |  |  |  |  | NO |  |  | NO | NO | NO | NO
| 4. SF6 Used in Aluminium and Magnesium Foundries | [8 empty] | NO
| 5. Other (please specify) | NO | NO | NO | NO | NA,NO | NO | NA,NO | NO | NO | NO | NO | NO | NO
| GREENHOUSE GAS SOURCE AND SINK | CO2 | CH4 | N2O | HFCs(1) |  | PFCs(1) |  | SF6 |  | NOx | CO | NMVOC | SO2
| CATEGORIES |  |  |  | P | A | P | A | P | A
|  | (Gg) |  |  | CO2 equivalent (Gg) |  |  |  | (Gg)
| D. Other Production | NE | [8 empty] | NE | NE | NE | NE
| 1. Pulp and Paper | [9 empty] | NE | NE | NE | NE
| 2. Food and Drink(2) | NE | [10 empty] | NE
| E. Production of Halocarbons and SF6 |  |  |  |  | NA,NO |  | NO |  | NO
| 1. By-product Emissions |  |  |  |  | NA,NO |  | NO |  | NO
| Production of HCFC-22 |  |  |  |  | NA
| Other |  |  |  |  | NO |  | NO |  | NO
| 2. Fugitive Emissions |  |  |  |  | NO |  | NO |  | NO
| 3. Other (please specify) |  |  |  |  | NO |  | NO |  | NO
| F. Consumption of Halocarbons and SF6 |  |  |  | 49.7462 | 5.1375 | 0.1437 | 0.0931 | 0.00017281 | 0.0015222
| 1. Refrigeration and Air Conditioning Equipment |  |  |  | NE | 3.3221 | NE | NO | NO | NO
| 2. Foam Blowing |  |  |  | NO | 0.0001586 | NO | NO | NO | NO
| 3. Fire Extinguishers |  |  |  | 47.273 | 0.69977 | NO | NO | NO | NO
| 4. Aerosols/ Metered Dose Inhalers |  |  |  | 0.65409 | 0.64755 | NO | NO | NO | NO
| 5. Solvents |  |  |  | NO | NO | NO | NO | NO | NO
| 6. Other applications using ODS substitutes |  |  |  | NO | NO | NO | NO | NO | NO
| 7. Semiconductor Manufacture |  |  |  | 1.819 | 0.468 | 0.1437 | 0.0931 | 2.9146e-05 | 2e-05
| 8. Electrical Equipment |  |  |  | NO | NO | NO | NO | 0.00094 | 0.00094
| 9. Other (please specify) |  |  |  | NO | NO | NO | NO | 0.000864 | 0.00056222
| G. Other (please specify) | NO | NO | NO | NA,NE | NO | NO | NO | NO | NO | NO | NO | NO | NO
1992
| GREENHOUSE GAS SOURCE AND SINK | CO2 | CH4 | N2O | HFCs(1) |  | PFCs(1) |  | SF6 |  | NOx | CO | NMVOC | SO2
| CATEGORIES |  |  |  | P | A | P | A | P | A
|  | (Gg) |  |  | CO2 equivalent (Gg) |  |  |  | (Gg)
| Total Industrial Processes | 1925.6589 | NE,NO | 2.6208 | 51.1871 | 5.8966 | 0.1437 | 0.0931 | 0.00025792 | 0.0015631 | 1.8226 | NA,NE,NO | NA,NE,NO | NA,NE,NO
| A. Mineral Products | 922.6889 | NE,NO | NE,NO | [6 empty] | NE,NO | NE,NO | NE,NO | NE,NO
| 1. Cement Production | 753 | [11 empty] | NE
| 2. Lime Production | 162.395
| 3. Limestone and Dolomite Use | 7.2939
| 4. Soda Ash Production and Use | NO
| 5. Asphalt Roofing | NE | [9 empty] | NE | NE
| 6. Road Paving with Asphalt | NE | [8 empty] | NE | NE | NE | NE
| 7. Other (please specify) | NE,NO | NE,NO | NE,NO | [6 empty] | NE,NO | NE,NO | NE,NO | NE,NO
| B. Chemical Industry | 1002.97 | NO | 2.6208 | NO | NO | NO | NO | NO | NO | 1.8226 | NA,NO | NA,NO | NA,NO
| 1. Ammonia Production | 1002.97 | NO | [7 empty] | NA | NA | NA | NA
| 2. Nitric Acid Production |  |  | 2.6208 | [6 empty] | 1.8226
| 3. Adipic Acid Production | NO |  | NO | [6 empty] | NO | NO | NO
| 4. Carbide Production | NO | NO | [8 empty] | NO | NO | NO
| 5. Other (please specify) | NO | NO | NO | NO | NA,NO | NO | NA,NO | NO | NO | NO | NO | NO | NO
| C. Metal Production | NO | NO | NO | NO | NO | NO | NO | NO | NO | NO | NO | NO | NO
| 1. Iron and Steel Production | NO | NO | [7 empty] | NO | NO | NO | NO
| 2. Ferroalloys Production | NO | NO | [7 empty] | NO | NO | NO | NO
| 3. Aluminium Production | NO | NO |  |  |  |  | NO |  |  | NO | NO | NO | NO
| 4. SF6 Used in Aluminium and Magnesium Foundries | [8 empty] | NO
| 5. Other (please specify) | NO | NO | NO | NO | NA,NO | NO | NA,NO | NO | NO | NO | NO | NO | NO
| GREENHOUSE GAS SOURCE AND SINK | CO2 | CH4 | N2O | HFCs(1) |  | PFCs(1) |  | SF6 |  | NOx | CO | NMVOC | SO2
| CATEGORIES |  |  |  | P | A | P | A | P | A
|  | (Gg) |  |  | CO2 equivalent (Gg) |  |  |  | (Gg)
| D. Other Production | NE | [8 empty] | NE | NE | NE | NE
| 1. Pulp and Paper | [9 empty] | NE | NE | NE | NE
| 2. Food and Drink(2) | NE | [10 empty] | NE
| E. Production of Halocarbons and SF6 |  |  |  |  | NA,NO |  | NO |  | NO
| 1. By-product Emissions |  |  |  |  | NA,NO |  | NO |  | NO
| Production of HCFC-22 |  |  |  |  | NA
| Other |  |  |  |  | NO |  | NO |  | NO
| 2. Fugitive Emissions |  |  |  |  | NO |  | NO |  | NO
| 3. Other (please specify) |  |  |  |  | NO |  | NO |  | NO
| F. Consumption of Halocarbons and SF6 |  |  |  | 51.1871 | 5.8966 | 0.1437 | 0.0931 | 0.00025792 | 0.0015631
| 1. Refrigeration and Air Conditioning Equipment |  |  |  | NE | 3.5122 | NE | NO | NO | NO
| 2. Foam Blowing |  |  |  | NO | 0.016497 | NO | NO | NO | NO
| 3. Fire Extinguishers |  |  |  | 48.637 | 1.1788 | NO | NO | NO | NO
| 4. Aerosols/ Metered Dose Inhalers |  |  |  | 0.73112 | 0.72107 | NO | NO | NO | NO
| 5. Solvents |  |  |  | NO | NO | NO | NO | NO | NO
| 6. Other applications using ODS substitutes |  |  |  | NO | NO | NO | NO | NO | NO
| 7. Semiconductor Manufacture |  |  |  | 1.819 | 0.468 | 0.1437 | 0.0931 | 2.9146e-05 | 2e-05
| 8. Electrical Equipment |  |  |  | NO | NO | NO | NO | 0.00098 | 0.00098
| 9. Other (please specify) |  |  |  | NO | NO | NO | NO | 0.000864 | 0.00056307
| G. Other (please specify) | NO | NO | NO | NE | NO | NO | NO | NO | NO | NO | NO | NO | NO
1993
| GREENHOUSE GAS SOURCE AND SINK | CO2 | CH4 | N2O | HFCs(1) |  | PFCs(1) |  | SF6 |  | NOx | CO | NMVOC | SO2
| CATEGORIES |  |  |  | P | A | P | A | P | A
|  | (Gg) |  |  | CO2 equivalent (Gg) |  |  |  | (Gg)
| Total Industrial Processes | 1886.3469 | NE,NO | 2.6208 | 54.3546 | 8.9033 | 0.1437 | 0.0931 | 0.00034218 | 0.0016039 | 0.95992 | NA,NE,NO | NA,NE,NO | NA,NE,NO
| A. Mineral Products | 940.8869 | NE,NO | NE,NO | [6 empty] | NE,NO | NE,NO | NE,NO | NE,NO
| 1. Cement Production | 729 | [11 empty] | NE
| 2. Lime Production | 204.893
| 3. Limestone and Dolomite Use | 6.9939
| 4. Soda Ash Production and Use | NO
| 5. Asphalt Roofing | NE | [9 empty] | NE | NE
| 6. Road Paving with Asphalt | NE | [8 empty] | NE | NE | NE | NE
| 7. Other (please specify) | NE,NO | NE,NO | NE,NO | [6 empty] | NE,NO | NE,NO | NE,NO | NE,NO
| B. Chemical Industry | 945.46 | NO | 2.6208 | NO | NO | NO | NO | NO | NO | 0.95992 | NA,NO | NA,NO | NA,NO
| 1. Ammonia Production | 945.46 | NO | [7 empty] | NA | NA | NA | NA
| 2. Nitric Acid Production |  |  | 2.6208 | [6 empty] | 0.95992
| 3. Adipic Acid Production | NO |  | NO | [6 empty] | NO | NO | NO
| 4. Carbide Production | NO | NO | [8 empty] | NO | NO | NO
| 5. Other (please specify) | NO | NO | NO | NO | NA,NO | NO | NA,NO | NO | NO | NO | NO | NO | NO
| C. Metal Production | NO | NO | NO | NO | NO | NO | NO | NO | NO | NO | NO | NO | NO
| 1. Iron and Steel Production | NO | NO | [7 empty] | NO | NO | NO | NO
| 2. Ferroalloys Production | NO | NO | [7 empty] | NO | NO | NO | NO
| 3. Aluminium Production | NO | NO |  |  |  |  | NO |  |  | NO | NO | NO | NO
| 4. SF6 Used in Aluminium and Magnesium Foundries | [8 empty] | NO
| 5. Other (please specify) | NO | NO | NO | NO | NA,NO | NO | NA,NO | NO | NO | NO | NO | NO | NO
| GREENHOUSE GAS SOURCE AND SINK | CO2 | CH4 | N2O | HFCs(1) |  | PFCs(1) |  | SF6 |  | NOx | CO | NMVOC | SO2
| CATEGORIES |  |  |  | P | A | P | A | P | A
|  | (Gg) |  |  | CO2 equivalent (Gg) |  |  |  | (Gg)
| D. Other Production | NE | [8 empty] | NE | NE | NE | NE
| 1. Pulp and Paper | [9 empty] | NE | NE | NE | NE
| 2. Food and Drink(2) | NE | [10 empty] | NE
| E. Production of Halocarbons and SF6 |  |  |  |  | NA,NO |  | NO |  | NO
| 1. By-product Emissions |  |  |  |  | NA,NO |  | NO |  | NO
| Production of HCFC-22 |  |  |  |  | NA
| Other |  |  |  |  | NO |  | NO |  | NO
| 2. Fugitive Emissions |  |  |  |  | NO |  | NO |  | NO
| 3. Other (please specify) |  |  |  |  | NO |  | NO |  | NO
| F. Consumption of Halocarbons and SF6 |  |  |  | 54.3546 | 8.9033 | 0.1437 | 0.0931 | 0.00034218 | 0.0016039
| 1. Refrigeration and Air Conditioning Equipment |  |  |  | NE | 4.9117 | NE | NO | NO | NO
| 2. Foam Blowing |  |  |  | NO | 0.063012 | NO | NO | NO | NO
| 3. Fire Extinguishers |  |  |  | 50.7012 | 1.6769 | NO | NO | NO | NO
| 4. Aerosols/ Metered Dose Inhalers |  |  |  | 1.8344 | 1.7836 | NO | NO | NO | NO
| 5. Solvents |  |  |  | NO | NO | NO | NO | NO | NO
| 6. Other applications using ODS substitutes |  |  |  | NO | NO | NO | NO | NO | NO
| 7. Semiconductor Manufacture |  |  |  | 1.819 | 0.468 | 0.1437 | 0.0931 | 2.9146e-05 | 2e-05
| 8. Electrical Equipment |  |  |  | NO | NO | NO | NO | 0.00102 | 0.00102
| 9. Other (please specify) |  |  |  | NO | NO | NO | NO | 0.000864 | 0.00056392
| G. Other (please specify) | NO | NO | NO | NA,NE | NO | NO | NO | NO | NO | NO | NO | NO | NO
1994
| GREENHOUSE GAS SOURCE AND SINK | CO2 | CH4 | N2O | HFCs(1) |  | PFCs(1) |  | SF6 |  | NOx | CO | NMVOC | SO2
| CATEGORIES |  |  |  | P | A | P | A | P | A
|  | (Gg) |  |  | CO2 equivalent (Gg) |  |  |  | (Gg)
| Total Industrial Processes | 2127.5269 | NE,NO | 2.6208 | 70.0131 | 20.5246 | 114.3833 | 75.382 | 0.0004256 | 0.0034247 | 0.28002 | NA,NE,NO | NA,NE,NO | NA,NE,NO
| A. Mineral Products | 1071.7219 | NE,NO | NE,NO | [6 empty] | NE,NO | NE,NO | NE,NO | NE,NO
| 1. Cement Production | 859 | [11 empty] | NE
| 2. Lime Production | 205.428
| 3. Limestone and Dolomite Use | 7.2939
| 4. Soda Ash Production and Use | NO
| 5. Asphalt Roofing | NE | [9 empty] | NE | NE
| 6. Road Paving with Asphalt | NE | [8 empty] | NE | NE | NE | NE
| 7. Other (please specify) | NE,NO | NE,NO | NE,NO | [6 empty] | NE,NO | NE,NO | NE,NO | NE,NO
| B. Chemical Industry | 1055.805 | NO | 2.6208 | NO | NO | NO | NO | NO | NO | 0.28002 | NA,NO | NA,NO | NA,NO
| 1. Ammonia Production | 1055.805 | NO | [7 empty] | NA | NA | NA | NA
| 2. Nitric Acid Production |  |  | 2.6208 | [6 empty] | 0.28002
| 3. Adipic Acid Production | NO |  | NO | [6 empty] | NO | NO | NO
| 4. Carbide Production | NO | NO | [8 empty] | NO | NO | NO
| 5. Other (please specify) | NO | NO | NO | NO | NA,NO | NO | NA,NO | NO | NO | NO | NO | NO | NO
| C. Metal Production | NO | NO | NO | NO | NO | NO | NO | NO | NO | NO | NO | NO | NO
| 1. Iron and Steel Production | NO | NO | [7 empty] | NO | NO | NO | NO
| 2. Ferroalloys Production | NO | NO | [7 empty] | NO | NO | NO | NO
| 3. Aluminium Production | NO | NO |  |  |  |  | NO |  |  | NO | NO | NO | NO
| 4. SF6 Used in Aluminium and Magnesium Foundries | [8 empty] | NO
| 5. Other (please specify) | NO | NO | NO | NO | NA,NO | NO | NA,NO | NO | NO | NO | NO | NO | NO
| GREENHOUSE GAS SOURCE AND SINK | CO2 | CH4 | N2O | HFCs(1) |  | PFCs(1) |  | SF6 |  | NOx | CO | NMVOC | SO2
| CATEGORIES |  |  |  | P | A | P | A | P | A
|  | (Gg) |  |  | CO2 equivalent (Gg) |  |  |  | (Gg)
| D. Other Production | NE | [8 empty] | NE | NE | NE | NE
| 1. Pulp and Paper | [9 empty] | NE | NE | NE | NE
| 2. Food and Drink(2) | NE | [10 empty] | NE
| E. Production of Halocarbons and SF6 |  |  |  |  | NA,NO |  | NO |  | NO
| 1. By-product Emissions |  |  |  |  | NA,NO |  | NO |  | NO
| Production of HCFC-22 |  |  |  |  | NA
| Other |  |  |  |  | NO |  | NO |  | NO
| 2. Fugitive Emissions |  |  |  |  | NO |  | NO |  | NO
| 3. Other (please specify) |  |  |  |  | NO |  | NO |  | NO
| F. Consumption of Halocarbons and SF6 |  |  |  | 70.0131 | 20.5246 | 114.3833 | 75.382 | 0.0004256 | 0.0034247
| 1. Refrigeration and Air Conditioning Equipment |  |  |  | NE | 9.052 | NE | NO | NO | NO
| 2. Foam Blowing |  |  |  | NO | 0.30339 | NO | NO | NO | NO
| 3. Fire Extinguishers |  |  |  | 55.5731 | 2.2347 | NO | NO | NO | NO
| 4. Aerosols/ Metered Dose Inhalers |  |  |  | 7.3458 | 7.1094 | NO | NO | NO | NO
| 5. Solvents |  |  |  | NO | NO | NO | NO | NO | NO
| 6. Other applications using ODS substitutes |  |  |  | NO | NO | NO | NO | NO | NO
| 7. Semiconductor Manufacture |  |  |  | 7.0942 | 1.8252 | 114.3833 | 75.382 | 0.0026232 | 0.0018
| 8. Electrical Equipment |  |  |  | NO | NO | NO | NO | 0.00106 | 0.00106
| 9. Other (please specify) |  |  |  | NO | NO | NO | NO | 0.000864 | 0.00056475
| G. Other (please specify) | NO | NO | NO | NA,NE | NO | NO | NO | NO | NO | NO | NO | NO | NO
1995
| GREENHOUSE GAS SOURCE AND SINK | CO2 | CH4 | N2O | HFCs(1) |  | PFCs(1) |  | SF6 |  | NOx | CO | NMVOC | SO2
| CATEGORIES |  |  |  | P | A | P | A | P | A
|  | (Gg) |  |  | CO2 equivalent (Gg) |  |  |  | (Gg)
| Total Industrial Processes | 2047.4959 | NE,NO | 2.6208 | 156.0561 | 44.8885 | 115.085 | 75.382 | 0.00060819 | 0.0034656 | 0.28002 | NA,NE,NO | NA,NE,NO | NA,NE,NO
| A. Mineral Products | 1074.4999 | NE,NO | NE,NO | [6 empty] | NE,NO | NE,NO | NE,NO | NE,NO
| 1. Cement Production | 879 | [11 empty] | NE
| 2. Lime Production | 187.506
| 3. Limestone and Dolomite Use | 7.9939
| 4. Soda Ash Production and Use | NO
| 5. Asphalt Roofing | NE | [9 empty] | NE | NE
| 6. Road Paving with Asphalt | NE | [8 empty] | NE | NE | NE | NE
| 7. Other (please specify) | NE,NO | NE,NO | NE,NO | [6 empty] | NE,NO | NE,NO | NE,NO | NE,NO
| B. Chemical Industry | 972.996 | NO | 2.6208 | NO | NO | NO | NO | NO | NO | 0.28002 | NA,NO | NA,NO | NA,NO
| 1. Ammonia Production | 972.996 | NO | [7 empty] | NA | NA | NA | NA
| 2. Nitric Acid Production |  |  | 2.6208 | [6 empty] | 0.28002
| 3. Adipic Acid Production | NO |  | NO | [6 empty] | NO | NO | NO
| 4. Carbide Production | NO | NO | [8 empty] | NO | NO | NO
| 5. Other (please specify) | NO | NO | NO | NO | NA,NO | NO | NA,NO | NO | NO | NO | NO | NO | NO
| C. Metal Production | NO | NO | NO | NO | NO | NO | NO | NO | NO | NO | NO | NO | NO
| 1. Iron and Steel Production | NO | NO | [7 empty] | NO | NO | NO | NO
| 2. Ferroalloys Production | NO | NO | [7 empty] | NO | NO | NO | NO
| 3. Aluminium Production | NO | NO |  |  |  |  | NO |  |  | NO | NO | NO | NO
| 4. SF6 Used in Aluminium and Magnesium Foundries | [8 empty] | NO
| 5. Other (please specify) | NO | NO | NO | NO | NA,NO | NO | NA,NO | NO | NO | NO | NO | NO | NO
| GREENHOUSE GAS SOURCE AND SINK | CO2 | CH4 | N2O | HFCs(1) |  | PFCs(1) |  | SF6 |  | NOx | CO | NMVOC | SO2
| CATEGORIES |  |  |  | P | A | P | A | P | A
|  | (Gg) |  |  | CO2 equivalent (Gg) |  |  |  | (Gg)
| D. Other Production | NE | [8 empty] | NE | NE | NE | NE
| 1. Pulp and Paper | [9 empty] | NE | NE | NE | NE
| 2. Food and Drink(2) | NE | [10 empty] | NE
| E. Production of Halocarbons and SF6 |  |  |  |  | NA,NO |  | NO |  | NO
| 1. By-product Emissions |  |  |  |  | NA,NO |  | NO |  | NO
| Production of HCFC-22 |  |  |  |  | NA
| Other |  |  |  |  | NO |  | NO |  | NO
| 2. Fugitive Emissions |  |  |  |  | NO |  | NO |  | NO
| 3. Other (please specify) |  |  |  |  | NO |  | NO |  | NO
| F. Consumption of Halocarbons and SF6 |  |  |  | 156.0561 | 44.8885 | 115.085 | 75.382 | 0.00060819 | 0.0034656
| 1. Refrigeration and Air Conditioning Equipment |  |  |  | 133.1306 | 14.6221 | NE | NO | NO | NO
| 2. Foam Blowing |  |  |  | NO | 0.64367 | NO | NO | NO | NO
| 3. Fire Extinguishers |  |  |  | 60.8708 | 2.8386 | NO | NO | NO | NO
| 4. Aerosols/ Metered Dose Inhalers |  |  |  | 25.7626 | 24.9591 | NO | NO | NO | NO
| 5. Solvents |  |  |  | NO | NO | NO | NO | NO | NO
| 6. Other applications using ODS substitutes |  |  |  | NO | NO | NO | NO | NO | NO
| 7. Semiconductor Manufacture |  |  |  | 7.0942 | 1.8252 | 114.3833 | 75.382 | 0.0026232 | 0.0018
| 8. Electrical Equipment |  |  |  | NO | NO | NO | NO | 0.0011 | 0.0011
| 9. Other (please specify) |  |  |  | NO | NO | NO | NO | 0.000864 | 0.00056557
| G. Other (please specify) | NO | NO | NO | NA,NE | NO | NO | NO | NO | NO | NO | NO | NO | NO
1996
| GREENHOUSE GAS SOURCE AND SINK | CO2 | CH4 | N2O | HFCs(1) |  | PFCs(1) |  | SF6 |  | NOx | CO | NMVOC | SO2
| CATEGORIES |  |  |  | P | A | P | A | P | A
|  | (Gg) |  |  | CO2 equivalent (Gg) |  |  |  | (Gg)
| Total Industrial Processes | 2111.4889 | NE,NO | 2.6208 | 759.6242 | 76.2259 | 161.5006 | 103.085 | 0.0017939 | 0.0042704 | 0.28002 | NA,NE,NO | NA,NE,NO | NA,NE,NO
| A. Mineral Products | 1189.0309 | NE,NO | NE,NO | [6 empty] | NE,NO | NE,NO | NE,NO | NE,NO
| 1. Cement Production | 983 | [11 empty] | NE
| 2. Lime Production | 198.237
| 3. Limestone and Dolomite Use | 7.7939
| 4. Soda Ash Production and Use | NO
| 5. Asphalt Roofing | NE | [9 empty] | NE | NE
| 6. Road Paving with Asphalt | NE | [8 empty] | NE | NE | NE | NE
| 7. Other (please specify) | NE,NO | NE,NO | NE,NO | [6 empty] | NE,NO | NE,NO | NE,NO | NE,NO
| B. Chemical Industry | 922.458 | NO | 2.6208 | NO | NO | NO | NO | NO | NO | 0.28002 | NA,NO | NA,NO | NA,NO
| 1. Ammonia Production | 922.458 | NO | [7 empty] | NA | NA | NA | NA
| 2. Nitric Acid Production |  |  | 2.6208 | [6 empty] | 0.28002
| 3. Adipic Acid Production | NO |  | NO | [6 empty] | NO | NO | NO
| 4. Carbide Production | NO | NO | [8 empty] | NO | NO | NO
| 5. Other (please specify) | NO | NO | NO | NO | NA,NO | NO | NA,NO | NO | NO | NO | NO | NO | NO
| C. Metal Production | NO | NO | NO | NO | NO | NO | NO | NO | NO | NO | NO | NO | NO
| 1. Iron and Steel Production | NO | NO | [7 empty] | NO | NO | NO | NO
| 2. Ferroalloys Production | NO | NO | [7 empty] | NO | NO | NO | NO
| 3. Aluminium Production | NO | NO |  |  |  |  | NO |  |  | NO | NO | NO | NO
| 4. SF6 Used in Aluminium and Magnesium Foundries | [8 empty] | NO
| 5. Other (please specify) | NO | NO | NO | NO | NA,NO | NO | NA,NO | NO | NO | NO | NO | NO | NO
| GREENHOUSE GAS SOURCE AND SINK | CO2 | CH4 | N2O | HFCs(1) |  | PFCs(1) |  | SF6 |  | NOx | CO | NMVOC | SO2
| CATEGORIES |  |  |  | P | A | P | A | P | A
|  | (Gg) |  |  | CO2 equivalent (Gg) |  |  |  | (Gg)
| D. Other Production | NE | [8 empty] | NE | NE | NE | NE
| 1. Pulp and Paper | [9 empty] | NE | NE | NE | NE
| 2. Food and Drink(2) | NE | [10 empty] | NE
| E. Production of Halocarbons and SF6 |  |  |  |  | NA,NO |  | NO |  | NO
| 1. By-product Emissions |  |  |  |  | NA,NO |  | NO |  | NO
| Production of HCFC-22 |  |  |  |  | NA
| Other |  |  |  |  | NO |  | NO |  | NO
| 2. Fugitive Emissions |  |  |  |  | NO |  | NO |  | NO
| 3. Other (please specify) |  |  |  |  | NO |  | NO |  | NO
| F. Consumption of Halocarbons and SF6 |  |  |  | 759.6242 | 76.2259 | 161.5006 | 103.085 | 0.0017939 | 0.0042704
| 1. Refrigeration and Air Conditioning Equipment |  |  |  | 203.0552 | 23.501 | NE | NO | NO | NO
| 2. Foam Blowing |  |  |  | NO | 1.1068 | NO | NO | NO | NO
| 3. Fire Extinguishers |  |  |  | 66.6347 | 3.4956 | NO | NO | NO | NO
| 4. Aerosols/ Metered Dose Inhalers |  |  |  | 28.4911 | 45.1858 | NO | NO | NO | NO
| 5. Solvents |  |  |  | NO | NO | NO | NO | NO | NO
| 6. Other applications using ODS substitutes |  |  |  | NO | NO | NO | NO | NO | NO
| 7. Semiconductor Manufacture |  |  |  | 11.4143 | 2.9367 | 157.0092 | 103.085 | 0.003789 | 0.0026
| 8. Electrical Equipment |  |  |  | NO | NO | NO | NO | 0.001104 | 0.001104
| 9. Other (please specify) |  |  |  | NO | NO | NO | NO | 0.000864 | 0.00056639
| G. Other (please specify) | NO | NO | NO | NA,NE | NO | NO | NO | NO | NO | NO | NO | NO | NO
1997
| GREENHOUSE GAS SOURCE AND SINK | CO2 | CH4 | N2O | HFCs(1) |  | PFCs(1) |  | SF6 |  | NOx | CO | NMVOC | SO2
| CATEGORIES |  |  |  | P | A | P | A | P | A
|  | (Gg) |  |  | CO2 equivalent (Gg) |  |  |  | (Gg)
| Total Industrial Processes | 2449.8949 | NE,NO | 2.6208 | 947.5985 | 132.0879 | 208.0667 | 130.8232 | 0.0023309 | 0.0055272 | 0.28002 | NA,NE,NO | NA,NE,NO | NA,NE,NO
| A. Mineral Products | 1375.6849 | NE,NO | NE,NO | [6 empty] | NE,NO | NE,NO | NE,NO | NE,NO
| 1. Cement Production | 1145 | [11 empty] | NE
| 2. Lime Production | 221.891
| 3. Limestone and Dolomite Use | 8.7939
| 4. Soda Ash Production and Use | NO
| 5. Asphalt Roofing | NE | [9 empty] | NE | NE
| 6. Road Paving with Asphalt | NE | [8 empty] | NE | NE | NE | NE
| 7. Other (please specify) | NE,NO | NE,NO | NE,NO | [6 empty] | NE,NO | NE,NO | NE,NO | NE,NO
| B. Chemical Industry | 1074.21 | NO | 2.6208 | NO | NO | NO | NO | NO | NO | 0.28002 | NA,NO | NA,NO | NA,NO
| 1. Ammonia Production | 1074.21 | NO | [7 empty] | NA | NA | NA | NA
| 2. Nitric Acid Production |  |  | 2.6208 | [6 empty] | 0.28002
| 3. Adipic Acid Production | NO |  | NO | [6 empty] | NO | NO | NO
| 4. Carbide Production | NO | NO | [8 empty] | NO | NO | NO
| 5. Other (please specify) | NO | NO | NO | NO | NA,NO | NO | NA,NO | NO | NO | NO | NO | NO | NO
| C. Metal Production | NO | NO | NO | NO | NO | NO | NO | NO | NO | NO | NO | NO | NO
| 1. Iron and Steel Production | NO | NO | [7 empty] | NO | NO | NO | NO
| 2. Ferroalloys Production | NO | NO | [7 empty] | NO | NO | NO | NO
| 3. Aluminium Production | NO | NO |  |  |  |  | NO |  |  | NO | NO | NO | NO
| 4. SF6 Used in Aluminium and Magnesium Foundries | [8 empty] | NO
| 5. Other (please specify) | NO | NO | NO | NO | NA,NO | NO | NA,NO | NO | NO | NO | NO | NO | NO
| GREENHOUSE GAS SOURCE AND SINK | CO2 | CH4 | N2O | HFCs(1) |  | PFCs(1) |  | SF6 |  | NOx | CO | NMVOC | SO2
| CATEGORIES |  |  |  | P | A | P | A | P | A
|  | (Gg) |  |  | CO2 equivalent (Gg) |  |  |  | (Gg)
| D. Other Production | NE | [8 empty] | NE | NE | NE | NE
| 1. Pulp and Paper | [9 empty] | NE | NE | NE | NE
| 2. Food and Drink(2) | NE | [10 empty] | NE
| E. Production of Halocarbons and SF6 |  |  |  |  | NA,NO |  | NO |  | NO
| 1. By-product Emissions |  |  |  |  | NA,NO |  | NO |  | NO
| Production of HCFC-22 |  |  |  |  | NA
| Other |  |  |  |  | NO |  | NO |  | NO
| 2. Fugitive Emissions |  |  |  |  | NO |  | NO |  | NO
| 3. Other (please specify) |  |  |  |  | NO |  | NO |  | NO
| F. Consumption of Halocarbons and SF6 |  |  |  | 947.5985 | 132.0879 | 208.0667 | 130.8232 | 0.0023309 | 0.0055272
| 1. Refrigeration and Air Conditioning Equipment |  |  |  | 313.8098 | 45.1329 | NE | NO | NO | NO
| 2. Foam Blowing |  |  |  | NO | 1.7788 | NO | NO | NO | NO
| 3. Fire Extinguishers |  |  |  | 72.9058 | 4.2105 | NO | NO | NO | NO
| 4. Aerosols/ Metered Dose Inhalers |  |  |  | 55.5491 | 76.3325 | NO | NO | NO | NO
| 5. Solvents |  |  |  | NO | NO | NO | NO | NO | NO
| 6. Other applications using ODS substitutes |  |  |  | NO | NO | NO | NO | NO | NO
| 7. Semiconductor Manufacture |  |  |  | 17.0988 | 4.6332 | 199.7005 | 130.8232 | 0.0049549 | 0.0034
| 8. Electrical Equipment |  |  |  | NO | NO | NO | NO | 0.00156 | 0.00156
| 9. Other (please specify) |  |  |  | NO | NO | NO | NO | 0.000864 | 0.0005672
| G. Other (please specify) | NO | NO | NO | NA,NE | NO | NO | NO | NO | NO | NO | NO | NO | NO
1998
| GREENHOUSE GAS SOURCE AND SINK | CO2 | CH4 | N2O | HFCs(1) |  | PFCs(1) |  | SF6 |  | NOx | CO | NMVOC | SO2
| CATEGORIES |  |  |  | P | A | P | A | P | A
|  | (Gg) |  |  | CO2 equivalent (Gg) |  |  |  | (Gg)
| Total Industrial Processes | 2337.4009 | NE,NO | 2.62 | 1171.3489 | 189.0102 | 117.4 | 61.87 | 0.001907 | 0.0039433 | 0.28 | NA,NE,NO | NA,NE,NO | NA,NE,NO
| A. Mineral Products | 1279.3009 | NE,NO | NE,NO | [6 empty] | NE,NO | NE,NO | NE,NO | NE,NO
| 1. Cement Production | 1059 | [11 empty] | NE
| 2. Lime Production | 211.657
| 3. Limestone and Dolomite Use | 8.6439
| 4. Soda Ash Production and Use | NO
| 5. Asphalt Roofing | NE | [9 empty] | NE | NE
| 6. Road Paving with Asphalt | NE | [8 empty] | NE | NE | NE | NE
| 7. Other (please specify) | NE,NO | NE,NO | NE,NO | [6 empty] | NE,NO | NE,NO | NE,NO | NE,NO
| B. Chemical Industry | 1058.1 | NO | 2.62 | NO | NO | NO | NO | NO | NO | 0.28 | NA,NO | NA,NO | NA,NO
| 1. Ammonia Production | 1058.1 | NO | [7 empty] | NA | NA | NA | NA
| 2. Nitric Acid Production |  |  | 2.62 | [6 empty] | 0.28
| 3. Adipic Acid Production | NO |  | NO | [6 empty] | NO | NO | NO
| 4. Carbide Production | NO | NO | [8 empty] | NO | NO | NO
| 5. Other (please specify) | NO | NO | NO | NO | NA,NO | NO | NA,NO | NO | NO | NO | NO | NO | NO
| C. Metal Production | NO | NO | NO | NO | NO | NO | NO | NO | NO | NO | NO | NO | NO
| 1. Iron and Steel Production | NO | NO | [7 empty] | NO | NO | NO | NO
| 2. Ferroalloys Production | NO | NO | [7 empty] | NO | NO | NO | NO
| 3. Aluminium Production | NO | NO |  |  |  |  | NO |  |  | NO | NO | NO | NO
| 4. SF6 Used in Aluminium and Magnesium Foundries | [8 empty] | NO
| 5. Other (please specify) | NO | NO | NO | NO | NA,NO | NO | NA,NO | NO | NO | NO | NO | NO | NO
| GREENHOUSE GAS SOURCE AND SINK | CO2 | CH4 | N2O | HFCs(1) |  | PFCs(1) |  | SF6 |  | NOx | CO | NMVOC | SO2
| CATEGORIES |  |  |  | P | A | P | A | P | A
|  | (Gg) |  |  | CO2 equivalent (Gg) |  |  |  | (Gg)
| D. Other Production | NE | [8 empty] | NE | NE | NE | NE
| 1. Pulp and Paper | [9 empty] | NE | NE | NE | NE
| 2. Food and Drink(2) | NE | [10 empty] | NE
| E. Production of Halocarbons and SF6 |  |  |  |  | NA,NO |  | NO |  | NO
| 1. By-product Emissions |  |  |  |  | NA,NO |  | NO |  | NO
| Production of HCFC-22 |  |  |  |  | NA
| Other |  |  |  |  | NO |  | NO |  | NO
| 2. Fugitive Emissions |  |  |  |  | NO |  | NO |  | NO
| 3. Other (please specify) |  |  |  |  | NO |  | NO |  | NO
| F. Consumption of Halocarbons and SF6 |  |  |  | 1171.3489 | 189.0102 | 117.4 | 61.87 | 0.001907 | 0.0039433
| 1. Refrigeration and Air Conditioning Equipment |  |  |  | 457.9882 | 78.8448 | NE | NO | NO | NO
| 2. Foam Blowing |  |  |  | NO | 3.6194 | NO | NO | NO | NO
| 3. Fire Extinguishers |  |  |  | 79.7287 | 4.9883 | NO | NO | NO | NO
| 4. Aerosols/ Metered Dose Inhalers |  |  |  | 61.5367 | 97.6808 | NO | NO | NO | NO
| 5. Solvents |  |  |  | NO | NO | NO | NO | NO | NO
| 6. Other applications using ODS substitutes |  |  |  | NO | NO | NO | NO | NO | NO
| 7. Semiconductor Manufacture |  |  |  | 13.6426 | 3.8769 | 96.6693 | 61.87 | 0.0032061 | 0.0022
| 8. Electrical Equipment |  |  |  | NO | NO | NO | NO | 0.001056 | 0.001056
| 9. Other (please specify) |  |  |  | NO | NO | NO | NO | 0.000864 | 0.00068728
| G. Other (please specify) | NO | NO | NO | NA,NE | NO | NO | NO | NO | NO | NO | NO | NO | NO
1999
| GREENHOUSE GAS SOURCE AND SINK | CO2 | CH4 | N2O | HFCs(1) |  | PFCs(1) |  | SF6 |  | NOx | CO | NMVOC | SO2
| CATEGORIES |  |  |  | P | A | P | A | P | A
|  | (Gg) |  |  | CO2 equivalent (Gg) |  |  |  | (Gg)
| Total Industrial Processes | 2288.1079 | NE,NO | 2.62 | 1539.9793 | 194.825 | 304.2741 | 195.933 | 0.0023654 | 0.0028852 | 0.28 | NA,NE,NO | NA,NE,NO | NA,NE,NO
| A. Mineral Products | 1345.0179 | NE,NO | NE,NO | [6 empty] | NE,NO | NE,NO | NE,NO | NE,NO
| 1. Cement Production | 1166 | [11 empty] | NE
| 2. Lime Production | 170.074
| 3. Limestone and Dolomite Use | 8.9439
| 4. Soda Ash Production and Use | NO
| 5. Asphalt Roofing | NE | [9 empty] | NE | NE
| 6. Road Paving with Asphalt | NE | [8 empty] | NE | NE | NE | NE
| 7. Other (please specify) | NE,NO | NE,NO | NE,NO | [6 empty] | NE,NO | NE,NO | NE,NO | NE,NO
| B. Chemical Industry | 943.09 | NO | 2.62 | NO | NO | NO | NO | NO | NO | 0.28 | NA,NO | NA,NO | NA,NO
| 1. Ammonia Production | 943.09 | NO | [7 empty] | NA | NA | NA | NA
| 2. Nitric Acid Production |  |  | 2.62 | [6 empty] | 0.28
| 3. Adipic Acid Production | NO |  | NO | [6 empty] | NO | NO | NO
| 4. Carbide Production | NO | NO | [8 empty] | NO | NO | NO
| 5. Other (please specify) | NO | NO | NO | NO | NA,NO | NO | NA,NO | NO | NO | NO | NO | NO | NO
| C. Metal Production | NO | NO | NO | NO | NO | NO | NO | NO | NO | NO | NO | NO | NO
| 1. Iron and Steel Production | NO | NO | [7 empty] | NO | NO | NO | NO
| 2. Ferroalloys Production | NO | NO | [7 empty] | NO | NO | NO | NO
| 3. Aluminium Production | NO | NO |  |  |  |  | NO |  |  | NO | NO | NO | NO
| 4. SF6 Used in Aluminium and Magnesium Foundries | [8 empty] | NO
| 5. Other (please specify) | NO | NO | NO | NO | NA,NO | NO | NA,NO | NO | NO | NO | NO | NO | NO
| GREENHOUSE GAS SOURCE AND SINK | CO2 | CH4 | N2O | HFCs(1) |  | PFCs(1) |  | SF6 |  | NOx | CO | NMVOC | SO2
| CATEGORIES |  |  |  | P | A | P | A | P | A
|  | (Gg) |  |  | CO2 equivalent (Gg) |  |  |  | (Gg)
| D. Other Production | NE | [8 empty] | NE | NE | NE | NE
| 1. Pulp and Paper | [9 empty] | NE | NE | NE | NE
| 2. Food and Drink(2) | NE | [10 empty] | NE
| E. Production of Halocarbons and SF6 |  |  |  |  | NA,NO |  | NO |  | NO
| 1. By-product Emissions |  |  |  |  | NA,NO |  | NO |  | NO
| Production of HCFC-22 |  |  |  |  | NA
| Other |  |  |  |  | NO |  | NO |  | NO
| 2. Fugitive Emissions |  |  |  |  | NO |  | NO |  | NO
| 3. Other (please specify) |  |  |  |  | NO |  | NO |  | NO
| F. Consumption of Halocarbons and SF6 |  |  |  | 1539.9793 | 194.825 | 304.2741 | 195.933 | 0.0023654 | 0.0028852
| 1. Refrigeration and Air Conditioning Equipment |  |  |  | 476.6199 | 101.7787 | NE | NO | NO | NO
| 2. Foam Blowing |  |  |  | NO | 5.2224 | NO | NO | NO | NO
| 3. Fire Extinguishers |  |  |  | 87.1521 | 5.8345 | NO | NO | NO | NO
| 4. Aerosols/ Metered Dose Inhalers |  |  |  | 52.7309 | 72.5709 | NO | NO | NO | NO
| 5. Solvents |  |  |  | NO | NO | NO | NO | NO | NO
| 6. Other applications using ODS substitutes |  |  |  | NO | NO | NO | NO | NO | NO
| 7. Semiconductor Manufacture |  |  |  | 35.0298 | 9.4184 | 293.808 | 195.933 | 0.0010201 | 0.0007
| 8. Electrical Equipment |  |  |  | NO | NO | NO | NO | 0.001464 | 0.001464
| 9. Other (please specify) |  |  |  | NO | NO | NO | NO | 0.000864 | 0.00072117
| G. Other (please specify) | NO | NO | NO | NA,NE | NO | NO | NO | NO | NO | NO | NO | NO | NO
2000
| GREENHOUSE GAS SOURCE AND SINK | CO2 | CH4 | N2O | HFCs(1) |  | PFCs(1) |  | SF6 |  | NOx | CO | NMVOC | SO2
| CATEGORIES |  |  |  | P | A | P | A | P | A
|  | (Gg) |  |  | CO2 equivalent (Gg) |  |  |  | (Gg)
| Total Industrial Processes | 2783.9644 | NE,NO | 2.6208 | 1595.93 | 228.9452 | 456.3195 | 305.4059 | 0.0012481 | 0.0023392 | 0.3025 | NA,NE,NO | NA,NE,NO | NA,NE,NO
| A. Mineral Products | 1900.6774 | NE,NO | NE,NO | [6 empty] | NE,NO | NE,NO | NE,NO | NE,NO
| 1. Cement Production | 1700.904 | [11 empty] | NE
| 2. Lime Production | 190.431
| 3. Limestone and Dolomite Use | 9.3424
| 4. Soda Ash Production and Use | NO
| 5. Asphalt Roofing | NE | [9 empty] | NE | NE
| 6. Road Paving with Asphalt | NE | [8 empty] | NE | NE | NE | NE
| 7. Other (please specify) | NE,NO | NE,NO | NE,NO | [6 empty] | NE,NO | NE,NO | NE,NO | NE,NO
| B. Chemical Industry | 883.287 | NO | 2.6208 | NO | NO | NO | NO | NO | NO | 0.3025 | NA,NO | NA,NO | NA,NO
| 1. Ammonia Production | 883.287 | NO | [7 empty] | NA | NA | NA | NA
| 2. Nitric Acid Production |  |  | 2.6208 | [6 empty] | 0.3025
| 3. Adipic Acid Production | NO |  | NO | [6 empty] | NO | NO | NO
| 4. Carbide Production | NO | NO | [8 empty] | NO | NO | NO
| 5. Other (please specify) | NO | NO | NO | NO | NA,NO | NO | NA,NO | NO | NO | NO | NO | NO | NO
| C. Metal Production | NO | NO | NO | NO | NO | NO | NO | NO | NO | NO | NO | NO | NO
| 1. Iron and Steel Production | NO | NO | [7 empty] | NO | NO | NO | NO
| 2. Ferroalloys Production | NO | NO | [7 empty] | NO | NO | NO | NO
| 3. Aluminium Production | NO | NO |  |  |  |  | NO |  |  | NO | NO | NO | NO
| 4. SF6 Used in Aluminium and Magnesium Foundries | [8 empty] | NO
| 5. Other (please specify) | NO | NO | NO | NO | NA,NO | NO | NA,NO | NO | NO | NO | NO | NO | NO
| GREENHOUSE GAS SOURCE AND SINK | CO2 | CH4 | N2O | HFCs(1) |  | PFCs(1) |  | SF6 |  | NOx | CO | NMVOC | SO2
| CATEGORIES |  |  |  | P | A | P | A | P | A
|  | (Gg) |  |  | CO2 equivalent (Gg) |  |  |  | (Gg)
| D. Other Production | NE | [8 empty] | NE | NE | NE | NE
| 1. Pulp and Paper | [9 empty] | NE | NE | NE | NE
| 2. Food and Drink(2) | NE | [10 empty] | NE
| E. Production of Halocarbons and SF6 |  |  |  |  | NA,NO |  | NO |  | NO
| 1. By-product Emissions |  |  |  |  | NA,NO |  | NO |  | NO
| Production of HCFC-22 |  |  |  |  | NA
| Other |  |  |  |  | NO |  | NO |  | NO
| 2. Fugitive Emissions |  |  |  |  | NO |  | NO |  | NO
| 3. Other (please specify) |  |  |  |  | NO |  | NO |  | NO
| F. Consumption of Halocarbons and SF6 |  |  |  | 1595.93 | 228.9452 | 456.3195 | 305.4059 | 0.0012481 | 0.0023392
| 1. Refrigeration and Air Conditioning Equipment |  |  |  | 475.9572 | 121.6736 | NE | NO | NO | NO
| 2. Foam Blowing |  |  |  | NO | 6.2755 | NO | NO | NO | NO
| 3. Fire Extinguishers |  |  |  | 95.2288 | 6.7552 | NO | NO | NO | NO
| 4. Aerosols/ Metered Dose Inhalers |  |  |  | 51.6258 | 81.862 | NO | NO | NO | NO
| 5. Solvents |  |  |  | NO | NO | NO | NO | NO | NO
| 6. Other applications using ODS substitutes |  |  |  | NO | NO | NO | NO | NO | NO
| 7. Semiconductor Manufacture |  |  |  | 46.385 | 12.3789 | 456.2268 | 305.4059 | 0.0018945 | 0.0013
| 8. Electrical Equipment |  |  |  | NO | NO | NO | NO | 0.0003258 | 0.0003258
| 9. Other (please specify) |  |  |  | NO | NO | NO | NO | 0.000864 | 0.00071343
| G. Other (please specify) | NO | NO | NO | NA,NE | NO | NO | NO | NO | NO | NO | NO | NO | NO
2001
| GREENHOUSE GAS SOURCE AND SINK | CO2 | CH4 | N2O | HFCs(1) |  | PFCs(1) |  | SF6 |  | NOx | CO | NMVOC | SO2
| CATEGORIES |  |  |  | P | A | P | A | P | A
|  | (Gg) |  |  | CO2 equivalent (Gg) |  |  |  | (Gg)
| Total Industrial Processes | 3091.4669 | NE,NO | 1.885 | 659.5679 | 251.5043 | 446.0765 | 295.9841 | 0.0040111 | 0.0029074 | 0.374 | NA,NE,NO | NA,NE,NO | NA,NE,NO
| A. Mineral Products | 2054.0639 | NE,NO | NE,NO | [6 empty] | NE,NO | NE,NO | NE,NO | NE,NO
| 1. Cement Production | 1851.19 | [11 empty] | NE
| 2. Lime Production | 189.395
| 3. Limestone and Dolomite Use | 13.4789
| 4. Soda Ash Production and Use | NO
| 5. Asphalt Roofing | NE | [9 empty] | NE | NE
| 6. Road Paving with Asphalt | NE | [8 empty] | NE | NE | NE | NE
| 7. Other (please specify) | NE,NO | NE,NO | NE,NO | [6 empty] | NE,NO | NE,NO | NE,NO | NE,NO
| B. Chemical Industry | 1037.403 | NO | 1.885 | NO | NO | NO | NO | NO | NO | 0.374 | NA,NO | NA,NO | NA,NO
| 1. Ammonia Production | 1037.403 | NO | [7 empty] | NA | NA | NA | NA
| 2. Nitric Acid Production |  |  | 1.885 | [6 empty] | 0.374
| 3. Adipic Acid Production | NO |  | NO | [6 empty] | NO | NO | NO
| 4. Carbide Production | NO | NO | [8 empty] | NO | NO | NO
| 5. Other (please specify) | NO | NO | NO | NO | NA,NO | NO | NA,NO | NO | NO | NO | NO | NO | NO
| C. Metal Production | NO | NO | NO | NO | NO | NO | NO | NO | NO | NO | NO | NO | NO
| 1. Iron and Steel Production | NO | NO | [7 empty] | NO | NO | NO | NO
| 2. Ferroalloys Production | NO | NO | [7 empty] | NO | NO | NO | NO
| 3. Aluminium Production | NO | NO |  |  |  |  | NO |  |  | NO | NO | NO | NO
| 4. SF6 Used in Aluminium and Magnesium Foundries | [8 empty] | NO
| 5. Other (please specify) | NO | NO | NO | NO | NA,NO | NO | NA,NO | NO | NO | NO | NO | NO | NO
| GREENHOUSE GAS SOURCE AND SINK | CO2 | CH4 | N2O | HFCs(1) |  | PFCs(1) |  | SF6 |  | NOx | CO | NMVOC | SO2
| CATEGORIES |  |  |  | P | A | P | A | P | A
|  | (Gg) |  |  | CO2 equivalent (Gg) |  |  |  | (Gg)
| D. Other Production | NE | [8 empty] | NE | NE | NE | NE
| 1. Pulp and Paper | [9 empty] | NE | NE | NE | NE
| 2. Food and Drink(2) | NE | [10 empty] | NE
| E. Production of Halocarbons and SF6 |  |  |  |  | NA,NO |  | NO |  | NO
| 1. By-product Emissions |  |  |  |  | NA,NO |  | NO |  | NO
| Production of HCFC-22 |  |  |  |  | NA
| Other |  |  |  |  | NO |  | NO |  | NO
| 2. Fugitive Emissions |  |  |  |  | NO |  | NO |  | NO
| 3. Other (please specify) |  |  |  |  | NO |  | NO |  | NO
| F. Consumption of Halocarbons and SF6 |  |  |  | 659.5679 | 251.5043 | 446.0765 | 295.9841 | 0.0040111 | 0.0029074
| 1. Refrigeration and Air Conditioning Equipment |  |  |  | 412.8986 | 130.8915 | NE | NO | NO | NO
| 2. Foam Blowing |  |  |  | NO | 9.2111 | NO | NO | NO | NO
| 3. Fire Extinguishers |  |  |  | 107.3389 | 7.8061 | NO | NO | NO | NO
| 4. Aerosols/ Metered Dose Inhalers |  |  |  | 59.4003 | 100.4951 | NO | NO | NO | NO
| 5. Solvents |  |  |  | NO | NO | NO | NO | NO | NO
| 6. Other applications using ODS substitutes |  |  |  | NO | NO | NO | NO | NO | NO
| 7. Semiconductor Manufacture |  |  |  | 12.051 | 3.1005 | 446.0765 | 295.9841 | 0.001246 | 0.000855
| 8. Electrical Equipment |  |  |  | NO | NO | NO | NO | 0.001341 | 0.001341
| 9. Other (please specify) |  |  |  | NO | NO | NO | NO | 0.000864 | 0.00071136
| G. Other (please specify) | NO | NO | NO | NA,NE | NO | NO | NO | NO | NO | NO | NO | NO | NO
2002
| GREENHOUSE GAS SOURCE AND SINK | CO2 | CH4 | N2O | HFCs(1) |  | PFCs(1) |  | SF6 |  | NOx | CO | NMVOC | SO2
| CATEGORIES |  |  |  | P | A | P | A | P | A
|  | (Gg) |  |  | CO2 equivalent (Gg) |  |  |  | (Gg)
| Total Industrial Processes | 2870.7452 | NE,NO | 0.9425 | 797.1036 | 276.5468 | 330.3291 | 212.4033 | 0.0049044 | 0.0029417 | 0.187 | NA,NE,NO | NA,NE,NO | NA,NE,NO
| A. Mineral Products | 2061.0652 | NE,NO | NE,NO | [6 empty] | NE,NO | NE,NO | NE,NO | NE,NO
| 1. Cement Production | 1859.797 | [11 empty] | NE
| 2. Lime Production | 190.314
| 3. Limestone and Dolomite Use | 10.9542
| 4. Soda Ash Production and Use | NO
| 5. Asphalt Roofing | NE | [9 empty] | NE | NE
| 6. Road Paving with Asphalt | NE | [8 empty] | NE | NE | NE | NE
| 7. Other (please specify) | NE,NO | NE,NO | NE,NO | [6 empty] | NE,NO | NE,NO | NE,NO | NE,NO
| B. Chemical Industry | 809.68 | NO | 0.9425 | NO | NO | NO | NO | NO | NO | 0.187 | NA,NO | NA,NO | NA,NO
| 1. Ammonia Production | 809.68 | NO | [7 empty] | NA | NA | NA | NA
| 2. Nitric Acid Production |  |  | 0.9425 | [6 empty] | 0.187
| 3. Adipic Acid Production | NO |  | NO | [6 empty] | NO | NO | NO
| 4. Carbide Production | NO | NO | [8 empty] | NO | NO | NO
| 5. Other (please specify) | NO | NO | NO | NO | NA,NO | NO | NA,NO | NO | NO | NO | NO | NO | NO
| C. Metal Production | NO | NO | NO | NO | NO | NO | NO | NO | NO | NO | NO | NO | NO
| 1. Iron and Steel Production | NO | NO | [7 empty] | NO | NO | NO | NO
| 2. Ferroalloys Production | NO | NO | [7 empty] | NO | NO | NO | NO
| 3. Aluminium Production | NO | NO |  |  |  |  | NO |  |  | NO | NO | NO | NO
| 4. SF6 Used in Aluminium and Magnesium Foundries | [8 empty] | NO
| 5. Other (please specify) | NO | NO | NO | NO | NA,NO | NO | NA,NO | NO | NO | NO | NO | NO | NO
| GREENHOUSE GAS SOURCE AND SINK | CO2 | CH4 | N2O | HFCs(1) |  | PFCs(1) |  | SF6 |  | NOx | CO | NMVOC | SO2
| CATEGORIES |  |  |  | P | A | P | A | P | A
|  | (Gg) |  |  | CO2 equivalent (Gg) |  |  |  | (Gg)
| D. Other Production | NE | [8 empty] | NE | NE | NE | NE
| 1. Pulp and Paper | [9 empty] | NE | NE | NE | NE
| 2. Food and Drink(2) | NE | [10 empty] | NE
| E. Production of Halocarbons and SF6 |  |  |  |  | NA,NO |  | NO |  | NO
| 1. By-product Emissions |  |  |  |  | NA,NO |  | NO |  | NO
| Production of HCFC-22 |  |  |  |  | NA
| Other |  |  |  |  | NO |  | NO |  | NO
| 2. Fugitive Emissions |  |  |  |  | NO |  | NO |  | NO
| 3. Other (please specify) |  |  |  |  | NO |  | NO |  | NO
| F. Consumption of Halocarbons and SF6 |  |  |  | 797.1036 | 276.5468 | 330.3291 | 212.4033 | 0.0049044 | 0.0029417
| 1. Refrigeration and Air Conditioning Equipment |  |  |  | 486.9653 | 159.2544 | NE | NO | NO | NO
| 2. Foam Blowing |  |  |  | NO | 11.4994 | NO | NO | NO | NO
| 3. Fire Extinguishers |  |  |  | 123.4884 | 9.0258 | NO | NO | NO | NO
| 4. Aerosols/ Metered Dose Inhalers |  |  |  | 61.6819 | 94.8835 | NO | NO | NO | NO
| 5. Solvents |  |  |  | NO | NO | NO | NO | NO | NO
| 6. Other applications using ODS substitutes |  |  |  | NO | NO | NO | NO | NO | NO
| 7. Semiconductor Manufacture |  |  |  | 7.3476 | 1.8837 | 330.3291 | 212.4033 | 0.002535 | 0.001196
| 8. Electrical Equipment |  |  |  | NO | NO | NO | NO | 0.0009534 | 0.0009534
| 9. Other (please specify) |  |  |  | NO | NO | NO | NO | 0.000864 | 0.00079235
| G. Other (please specify) | NO | NO | NO | NA,NE | NO | NO | NO | NO | NO | NO | NO | NO | NO
2003
| GREENHOUSE GAS SOURCE AND SINK | CO2 | CH4 | N2O | HFCs(1) |  | PFCs(1) |  | SF6 |  | NOx | CO | NMVOC | SO2
| CATEGORIES |  |  |  | P | A | P | A | P | A
|  | (Gg) |  |  | CO2 equivalent (Gg) |  |  |  | (Gg)
| Total Industrial Processes | 2344.5757 | NE,NO | NE,NO | 1058.8267 | 349.5168 | 353.9754 | 228.7945 | 0.0081785 | 0.0049658 | NE,NO | NE,NO | NE,NO | NE,NO
| A. Mineral Products | 2344.5757 | NE,NO | NE,NO | [6 empty] | NE,NO | NE,NO | NE,NO | NE,NO
| 1. Cement Production | 2126.951 | [11 empty] | NE
| 2. Lime Production | 206.256
| 3. Limestone and Dolomite Use | 11.3687
| 4. Soda Ash Production and Use | NO
| 5. Asphalt Roofing | NE | [9 empty] | NE | NE
| 6. Road Paving with Asphalt | NE | [8 empty] | NE | NE | NE | NE
| 7. Other (please specify) | NE,NO | NE,NO | NE,NO | [6 empty] | NE,NO | NE,NO | NE,NO | NE,NO
| B. Chemical Industry | NO | NO | NO | NO | NO | NO | NO | NO | NO | NO | NO | NO | NO
| 1. Ammonia Production | NO | NO | [7 empty] | NO | NO | NO | NO
| 2. Nitric Acid Production |  |  | NO | [6 empty] | NO
| 3. Adipic Acid Production | NO |  | NO | [6 empty] | NO | NO | NO
| 4. Carbide Production | NO | NO | [8 empty] | NO | NO | NO
| 5. Other (please specify) | NO | NO | NO | NO | NA,NO | NO | NA,NO | NO | NO | NO | NO | NO | NO
| C. Metal Production | NO | NO | NO | NO | NO | NO | NO | NO | NO | NO | NO | NO | NO
| 1. Iron and Steel Production | NO | NO | [7 empty] | NO | NO | NO | NO
| 2. Ferroalloys Production | NO | NO | [7 empty] | NO | NO | NO | NO
| 3. Aluminium Production | NO | NO |  |  |  |  | NO |  |  | NO | NO | NO | NO
| 4. SF6 Used in Aluminium and Magnesium Foundries | [8 empty] | NO
| 5. Other (please specify) | NO | NO | NO | NO | NA,NO | NO | NA,NO | NO | NO | NO | NO | NO | NO
| GREENHOUSE GAS SOURCE AND SINK | CO2 | CH4 | N2O | HFCs(1) |  | PFCs(1) |  | SF6 |  | NOx | CO | NMVOC | SO2
| CATEGORIES |  |  |  | P | A | P | A | P | A
|  | (Gg) |  |  | CO2 equivalent (Gg) |  |  |  | (Gg)
| D. Other Production | NE | [8 empty] | NE | NE | NE | NE
| 1. Pulp and Paper | [9 empty] | NE | NE | NE | NE
| 2. Food and Drink(2) | NE | [10 empty] | NE
| E. Production of Halocarbons and SF6 |  |  |  |  | NA,NO |  | NO |  | NO
| 1. By-product Emissions |  |  |  |  | NA,NO |  | NO |  | NO
| Production of HCFC-22 |  |  |  |  | NA
| Other |  |  |  |  | NO |  | NO |  | NO
| 2. Fugitive Emissions |  |  |  |  | NO |  | NO |  | NO
| 3. Other (please specify) |  |  |  |  | NO |  | NO |  | NO
| F. Consumption of Halocarbons and SF6 |  |  |  | 1058.8267 | 349.5168 | 353.9754 | 228.7945 | 0.0081785 | 0.0049658
| 1. Refrigeration and Air Conditioning Equipment |  |  |  | 700.9149 | 220.7607 | NE | NO | NO | NO
| 2. Foam Blowing |  |  |  | NO | 13.7052 | NO | NO | NO | NO
| 3. Fire Extinguishers |  |  |  | 139.1559 | 10.3854 | NO | NO | NO | NO
| 4. Aerosols/ Metered Dose Inhalers |  |  |  | 61.6132 | 102.0213 | NO | NO | NO | NO
| 5. Solvents |  |  |  | NO | NO | NO | NO | NO | NO
| 6. Other applications using ODS substitutes |  |  |  | NO | NO | NO | NO | NO | NO
| 7. Semiconductor Manufacture |  |  |  | 7.3476 | 2.6442 | 353.9754 | 228.7945 | 0.005162 | 0.002507
| 8. Electrical Equipment |  |  |  | NO | NO | NO | NO | 0.0016086 | 0.0016086
| 9. Other (please specify) |  |  |  | NO | NO | NO | NO | 0.000864 | 0.00085015
| G. Other (please specify) | NO | NO | NO | NA,NE | NO | NO | NO | NO | NO | NO | NO | NO | NO
2004
| GREENHOUSE GAS SOURCE AND SINK | CO2 | CH4 | N2O | HFCs(1) |  | PFCs(1) |  | SF6 |  | NOx | CO | NMVOC | SO2
| CATEGORIES |  |  |  | P | A | P | A | P | A
|  | (Gg) |  |  | CO2 equivalent (Gg) |  |  |  | (Gg)
| Total Industrial Processes | 2509.1697 | NE,NO | NE,NO | 1262.0817 | 384.0407 | 304.205 | 186.8397 | 0.0050817 | 0.0028072 | NE,NO | NE,NO | NE,NO | NE,NO
| A. Mineral Products | 2509.1697 | NE,NO | NE,NO | [6 empty] | NE,NO | NE,NO | NE,NO | NE,NO
| 1. Cement Production | 2295.081 | [11 empty] | NE
| 2. Lime Production | 201.539
| 3. Limestone and Dolomite Use | 12.5497
| 4. Soda Ash Production and Use | NO
| 5. Asphalt Roofing | NE | [9 empty] | NE | NE
| 6. Road Paving with Asphalt | NE | [8 empty] | NE | NE | NE | NE
| 7. Other (please specify) | NE,NO | NE,NO | NE,NO | [6 empty] | NE,NO | NE,NO | NE,NO | NE,NO
| B. Chemical Industry | NO | NO | NO | NO | NO | NO | NO | NO | NO | NO | NO | NO | NO
| 1. Ammonia Production | NO | NO | [7 empty] | NO | NO | NO | NO
| 2. Nitric Acid Production |  |  | NO | [6 empty] | NO
| 3. Adipic Acid Production | NO |  | NO | [6 empty] | NO | NO | NO
| 4. Carbide Production | NO | NO | [8 empty] | NO | NO | NO
| 5. Other (please specify) | NO | NO | NO | NO | NA,NO | NO | NA,NO | NO | NO | NO | NO | NO | NO
| C. Metal Production | NO | NO | NO | NO | NO | NO | NO | NO | NO | NO | NO | NO | NO
| 1. Iron and Steel Production | NO | NO | [7 empty] | NO | NO | NO | NO
| 2. Ferroalloys Production | NO | NO | [7 empty] | NO | NO | NO | NO
| 3. Aluminium Production | NO | NO |  |  |  |  | NO |  |  | NO | NO | NO | NO
| 4. SF6 Used in Aluminium and Magnesium Foundries | [8 empty] | NO
| 5. Other (please specify) | NO | NO | NO | NO | NA,NO | NO | NA,NO | NO | NO | NO | NO | NO | NO
| GREENHOUSE GAS SOURCE AND SINK | CO2 | CH4 | N2O | HFCs(1) |  | PFCs(1) |  | SF6 |  | NOx | CO | NMVOC | SO2
| CATEGORIES |  |  |  | P | A | P | A | P | A
|  | (Gg) |  |  | CO2 equivalent (Gg) |  |  |  | (Gg)
| D. Other Production | NE | [8 empty] | NE | NE | NE | NE
| 1. Pulp and Paper | [9 empty] | NE | NE | NE | NE
| 2. Food and Drink(2) | NE | [10 empty] | NE
| E. Production of Halocarbons and SF6 |  |  |  |  | NA,NO |  | NO |  | NO
| 1. By-product Emissions |  |  |  |  | NA,NO |  | NO |  | NO
| Production of HCFC-22 |  |  |  |  | NA
| Other |  |  |  |  | NO |  | NO |  | NO
| 2. Fugitive Emissions |  |  |  |  | NO |  | NO |  | NO
| 3. Other (please specify) |  |  |  |  | NO |  | NO |  | NO
| F. Consumption of Halocarbons and SF6 |  |  |  | 1262.0817 | 384.0407 | 304.205 | 186.8397 | 0.0050817 | 0.0028072
| 1. Refrigeration and Air Conditioning Equipment |  |  |  | 828.846 | 259.2091 | NE | NO | NO | NO
| 2. Foam Blowing |  |  |  | NO | 15.8649 | NO | NO | NO | NO
| 3. Fire Extinguishers |  |  |  | 156.7817 | 11.9149 | NO | NO | NO | NO
| 4. Aerosols/ Metered Dose Inhalers |  |  |  | 50.4436 | 95.6946 | NO | NO | NO | NO
| 5. Solvents |  |  |  | NO | NO | NO | NO | NO | NO
| 6. Other applications using ODS substitutes |  |  |  | NO | NO | NO | NO | NO | NO
| 7. Semiconductor Manufacture |  |  |  | 5.1246 | 1.3572 | 304.205 | 186.8397 | 0.003035 | 0.001366
| 8. Electrical Equipment |  |  |  | NO | NO | NO | NO | 0.0009018 | 0.0009018
| 9. Other (please specify) |  |  |  | NO | NO | NO | NO | 0.000864 | 0.00053944
| G. Other (please specify) | NO | NO | NO | NA,NE | NO | NO | NO | NO | NO | NO | NO | NO | NO
2005
| GREENHOUSE GAS SOURCE AND SINK | CO2 | CH4 | N2O | HFCs(1) |  | PFCs(1) |  | SF6 |  | NOx | CO | NMVOC | SO2
| CATEGORIES |  |  |  | P | A | P | A | P | A
|  | (Gg) |  |  | CO2 equivalent (Gg) |  |  |  | (Gg)
| Total Industrial Processes | 2553.7583 | NE,NO | NE,NO | 1446.1207 | 431.0259 | 304.205 | 173.9538 | 0.0083059 | 0.0040151 | NE,NO | NE,NO | NE,NO | NE,NO
| A. Mineral Products | 2553.7583 | NE,NO | NE,NO | [6 empty] | NE,NO | NE,NO | NE,NO | NE,NO
| 1. Cement Production | 2357.0552 | [11 empty] | NE
| 2. Lime Production | 183.56
| 3. Limestone and Dolomite Use | 13.1431
| 4. Soda Ash Production and Use | NO
| 5. Asphalt Roofing | NE | [9 empty] | NE | NE
| 6. Road Paving with Asphalt | NE | [8 empty] | NE | NE | NE | NE
| 7. Other (please specify) | NE,NO | NE,NO | NE,NO | [6 empty] | NE,NO | NE,NO | NE,NO | NE,NO
| B. Chemical Industry | NO | NO | NO | NO | NO | NO | NO | NO | NO | NO | NO | NO | NO
| 1. Ammonia Production | NO | NO | [7 empty] | NO | NO | NO | NO
| 2. Nitric Acid Production |  |  | NO | [6 empty] | NO
| 3. Adipic Acid Production | NO |  | NO | [6 empty] | NO | NO | NO
| 4. Carbide Production | NO | NO | [8 empty] | NO | NO | NO
| 5. Other (please specify) | NO | NO | NO | NO | NA,NO | NO | NA,NO | NO | NO | NO | NO | NO | NO
| C. Metal Production | NO | NO | NO | NO | NO | NO | NO | NO | NO | NO | NO | NO | NO
| 1. Iron and Steel Production | NO | NO | [7 empty] | NO | NO | NO | NO
| 2. Ferroalloys Production | NO | NO | [7 empty] | NO | NO | NO | NO
| 3. Aluminium Production | NO | NO |  |  |  |  | NO |  |  | NO | NO | NO | NO
| 4. SF6 Used in Aluminium and Magnesium Foundries | [8 empty] | NO
| 5. Other (please specify) | NO | NO | NO | NO | NA,NO | NO | NA,NO | NO | NO | NO | NO | NO | NO
| GREENHOUSE GAS SOURCE AND SINK | CO2 | CH4 | N2O | HFCs(1) |  | PFCs(1) |  | SF6 |  | NOx | CO | NMVOC | SO2
| CATEGORIES |  |  |  | P | A | P | A | P | A
|  | (Gg) |  |  | CO2 equivalent (Gg) |  |  |  | (Gg)
| D. Other Production | NE | [8 empty] | NE | NE | NE | NE
| 1. Pulp and Paper | [9 empty] | NE | NE | NE | NE
| 2. Food and Drink(2) | NE | [10 empty] | NE
| E. Production of Halocarbons and SF6 |  |  |  |  | NA,NO |  | NO |  | NO
| 1. By-product Emissions |  |  |  |  | NA,NO |  | NA,NO |  | NO
| Production of HCFC-22 |  |  |  |  | NA
| Other |  |  |  |  | NA,NO |  | NA,NO |  | NO
| 2. Fugitive Emissions |  |  |  |  | NA,NO |  | NA,NO |  | NO
| 3. Other (please specify) |  |  |  |  | NA,NO |  | NA,NO |  | NO
| F. Consumption of Halocarbons and SF6 |  |  |  | 1446.1207 | 431.0259 | 304.205 | 173.9538 | 0.0083059 | 0.0040151
| 1. Refrigeration and Air Conditioning Equipment |  |  |  | 965.7913 | 296.6038 | NE | NO | NO | NO
| 2. Foam Blowing |  |  |  | NO | 18.038 | NO | NO | NO | NO
| 3. Fire Extinguishers |  |  |  | 176.6108 | 13.6357 | NO | NO | NO | NO
| 4. Aerosols/ Metered Dose Inhalers |  |  |  | 51.0523 | 101.0092 | NO | NO | NO | NO
| 5. Solvents |  |  |  | NO | NO | NO | NO | NO | NO
| 6. Other applications using ODS substitutes |  |  |  | NO | NO | NO | NO | NO | NO
| 7. Semiconductor Manufacture |  |  |  | 7.1136 | 1.7392 | 296.4022 | 173.9538 | 0.0060933 | 0.002743
| 8. Electrical Equipment |  |  |  | NO | NO | NO | NO | 0.000984 | 0.000984
| 9. Other (please specify) |  |  |  | NO | NA,NO | NO | NA,NO | 0.0001 | 0.00028813
| G. Other (please specify) | NO | NO | NO | NA,NE | NA,NO | NO | NO | NO | NO | NO | NO | NO | NO

## IT
1990
| GREENHOUSE GAS SOURCE AND SINK | CO2 | CH4 | N2O | HFCs(1) |  | PFCs(1) |  | SF6 |  | NOx | CO | NMVOC | SO2
| CATEGORITS |  |  |  | P | A | P | A | P | A
|  | (Gg) |  |  | CO2 equivalent (Gg) |  |  |  | (Gg)
| Total Industrial Processes | 27268.1538 | 5.1597 | 21.5368 | NA,NO | 351 | NA,NO | 1807.6524 | 0.157 | 0.01393 | 24.7776 | 205.7617 | 64.2634 | 88.5421
| A. Mineral Products | 21099.66 | NA | NA | [6 empty] | NA | NA | 9.1787 | 21.2068
| 1. Cement Production | 16084.2197 | [11 empty] | 21.2068
| 2. Lime Production | 2042.1765
| 3. Limestone and Dolomite Use | 2374.5799
| 4. Soda Ash Production and Use | 183
| 5. Asphalt Roofing | NA | [9 empty] | NA | 0.017
| 6. Road Paving with Asphalt | NA | [8 empty] | NA | NA | 9.1617 | NA
| 7. Other (please specify) | 415.6839 | NA | NA | [6 empty] | NA | NA | NA | NA
| B. Chemical Industry | 2185.8044 | 2.4508 | 21.5368 | NA | NA | NA | NA | NA | NA | 21.9422 | 15.3283 | 18.4598 | 60.8043
| 1. Ammonia Production | 1709.625 | NA | [7 empty] | 1.455 | 0.291 | 0.4365 | 0.0582
| 2. Nitric Acid Production |  |  | 6.7294 | [6 empty] | 3.4615
| 3. Adipic Acid Production | 1.3294 |  | 14.7714 | [6 empty] | 0.01611 | NA | NA
| 4. Carbide Production | NO | NO | [8 empty] | NO | NO | NO
| 5. Other (please specify) | 474.85 | 2.4508 | 0.036 | NA | NA | NA | NA | NA | NA | 17.0096 | 15.0373 | 18.0233 | 60.7461
| C. Metal Production | 3982.6894 | 2.7089 | NA | NA | NA | NA | 1673.3524 | NA | NA,NO | 2.759 | 190.4334 | 3.4122 | 5.4902
| 1. Iron and Steel Production | 3124.072 | 2.7089 | [7 empty] | 2.2503 | 158.7116 | 2.9648 | 1.9828
| 2. Ferroalloys Production | 499.3273 | NA | [7 empty] | 0.010372 | 0.33607 | NA | 0.0072607
| 3. Aluminium Production | 359.29 | NA |  |  |  |  | 1673.3524 |  |  | 0.49837 | 31.3857 | 0.1159 | 3.5002
| 4. SF6 Used in Aluminium and Magnesium Foundries | [8 empty] | NO
| 5. Other (please specify) | NA | NA | NA | NA | NA | NA | NA | NA | NA | NA | NA | 0.33152 | NA
| GREENHOUSE GAS SOURCE AND SINK | CO2 | CH4 | N2O | HFCs(1) |  | PFCs(1) |  | SF6 |  | NOx | CO | NMVOC | SO2
| CATEGORITS |  |  |  | P | A | P | A | P | A
|  | (Gg) |  |  | CO2 equivalent (Gg) |  |  |  | (Gg)
| D. Other Production | NA | [8 empty] | 0.076417 | NA | 33.2127 | 1.0408
| 1. Pulp and Paper | [9 empty] | 0.076417 | NA | 1.5398 | 1.0408
| 2. Food and Drink(2) | NA | [10 empty] | 31.6729
| E. Production of Halocarbons and SF6 |  |  |  |  | 351 |  | 134.3 |  | 0.005
| 1. By-product Emissions |  |  |  |  | 351 |  | 134.3 |  | NA
| Production of HCFC-22 |  |  |  |  | 351
| Other |  |  |  |  | NA |  | 134.3 |  | NA
| 2. Fugitive Emissions |  |  |  |  | NO |  | NO |  | 0.005
| 3. Other (please specify) |  |  |  |  | NA |  | NA |  | NA
| F. Consumption of Halocarbons and SF6 |  |  |  | NA,NO | NO | NO | NO | 0.157 | 0.0089298
| 1. Refrigeration and Air Conditioning Equipment |  |  |  | NO | NO | NO | NO | NO | NO
| 2. Foam Blowing |  |  |  | NO | NO | NO | NO | NO | NO
| 3. Fire Extinguishers |  |  |  | NO | NO | NO | NO | NO | NO
| 4. Aerosols/ Metered Dose Inhalers |  |  |  | NO | NO | NO | NO | NO | NO
| 5. Solvents |  |  |  | NO | NO | NO | NO | NO | NO
| 6. Other applications using ODS substitutes |  |  |  | NO | NO | NO | NO | NO | NO
| 7. Semiconductor Manufacture |  |  |  | NO | NO | NO | NO | NO | NO
| 8. Electrical Equipment |  |  |  | NO | NO | NO | NO | NO | 0.0089298
| 9. Other (please specify) |  |  |  | NO | NO | 0 | NO | 0.157 | NO
| G. Other (please specify) | NA | NA | NA | NA | NA | NA | NA | NA | NA | NA | NA | NA | NA
1991
| GREENHOUSE GAS SOURCE AND SINK | CO2 | CH4 | N2O | HFCs(1) |  | PFCs(1) |  | SF6 |  | NOx | CO | NMVOC | SO2
| CATEGORITS |  |  |  | P | A | P | A | P | A
|  | (Gg) |  |  | CO2 equivalent (Gg) |  |  |  | (Gg)
| Total Industrial Processes | 26826.5411 | 4.9475 | 22.8094 | 16.9 | 355.434 | NA,NO | 1451.542 | 0.111 | 0.014912 | 23.8884 | 203.6997 | 63.755 | 87.2301
| A. Mineral Products | 21051.6924 | NA | NA | [6 empty] | NA | NA | 8.7371 | 21.1565
| 1. Cement Production | 15928.1359 | [11 empty] | 21.1565
| 2. Lime Production | 2024.6123
| 3. Limestone and Dolomite Use | 2481.4988
| 4. Soda Ash Production and Use | 180
| 5. Asphalt Roofing | NA | [9 empty] | NA | 0.017
| 6. Road Paving with Asphalt | NA | [8 empty] | NA | NA | 8.7201 | NA
| 7. Other (please specify) | 437.4454 | NA | NA | [6 empty] | NA | NA | NA | NA
| B. Chemical Industry | 2089.1622 | 2.4335 | 22.8094 | NA | NA | NA | NA | NA | NA | 21.1456 | 16.1106 | 18.3597 | 60.1362
| 1. Ammonia Production | 1635.6 | NA | [7 empty] | 1.392 | 0.2784 | 0.4176 | 0.05568
| 2. Nitric Acid Production |  |  | 6.4486 | [6 empty] | 2.5634
| 3. Adipic Acid Production | 1.4692 |  | 16.3248 | [6 empty] | 0.017804 | NA | NA
| 4. Carbide Production | NO | NO | [8 empty] | NO | NO | NO
| 5. Other (please specify) | 452.093 | 2.4335 | 0.036 | NA | NA | NA | NA | NA | NA | 17.1724 | 15.8322 | 17.9421 | 60.0805
| C. Metal Production | 3685.6864 | 2.5141 | NA | NA | NA | NA | 1317.242 | NA | NA,NO | 2.6673 | 187.5891 | 3.1735 | 5.1078
| 1. Iron and Steel Production | 2963.3356 | 2.5141 | [7 empty] | 2.1907 | 157.8132 | 2.904 | 1.8104
| 2. Ferroalloys Production | 384.4509 | NA | [7 empty] | 0.0079861 | 0.25875 | NA | 0.0055903
| 3. Aluminium Production | 337.9 | NA |  |  |  |  | 1317.242 |  |  | 0.4687 | 29.5172 | 0.109 | 3.2918
| 4. SF6 Used in Aluminium and Magnesium Foundries | [8 empty] | NO
| 5. Other (please specify) | NA | NA | NA | NA | NA | NA | NA | NA | NA | NA | NA | 0.16058 | NA
| GREENHOUSE GAS SOURCE AND SINK | CO2 | CH4 | N2O | HFCs(1) |  | PFCs(1) |  | SF6 |  | NOx | CO | NMVOC | SO2
| CATEGORITS |  |  |  | P | A | P | A | P | A
|  | (Gg) |  |  | CO2 equivalent (Gg) |  |  |  | (Gg)
| D. Other Production | NA | [8 empty] | 0.075395 | NA | 33.4847 | 0.82949
| 1. Pulp and Paper | [9 empty] | 0.075395 | NA | 1.529 | 0.82949
| 2. Food and Drink(2) | NA | [10 empty] | 31.9557
| E. Production of Halocarbons and SF6 |  |  |  |  | 355.1 |  | 134.3 |  | 0.005
| 1. By-product Emissions |  |  |  |  | 351 |  | 134.3 |  | NA
| Production of HCFC-22 |  |  |  |  | 351
| Other |  |  |  |  | NA |  | 134.3 |  | NA
| 2. Fugitive Emissions |  |  |  |  | 4.1 |  | NO |  | 0.005
| 3. Other (please specify) |  |  |  |  | NA |  | NA |  | NA
| F. Consumption of Halocarbons and SF6 |  |  |  | 16.9 | 0.33396 | NO | NO | 0.111 | 0.0099116
| 1. Refrigeration and Air Conditioning Equipment |  |  |  | NO | 0.33396 | NO | NO | NO | NO
| 2. Foam Blowing |  |  |  | NO | NO | NO | NO | NO | NO
| 3. Fire Extinguishers |  |  |  | NO | NO | NO | NO | NO | NO
| 4. Aerosols/ Metered Dose Inhalers |  |  |  | NO | NO | NO | NO | NO | NO
| 5. Solvents |  |  |  | NO | NO | NO | NO | NO | NO
| 6. Other applications using ODS substitutes |  |  |  | NO | NO | NO | NO | NO | NO
| 7. Semiconductor Manufacture |  |  |  | NO | NO | NO | NO | NO | NO
| 8. Electrical Equipment |  |  |  | NO | NO | NO | NO | NO | 0.0099116
| 9. Other (please specify) |  |  |  | 16.9 | NO | 0 | NO | 0.111 | NO
| G. Other (please specify) | NA | NA | NA | NA | NA | NA | NA | NA | NA | NA | NA | NA | NA
1992
| GREENHOUSE GAS SOURCE AND SINK | CO2 | CH4 | N2O | HFCs(1) |  | PFCs(1) |  | SF6 |  | NOx | CO | NMVOC | SO2
| CATEGORITS |  |  |  | P | A | P | A | P | A
|  | (Gg) |  |  | CO2 equivalent (Gg) |  |  |  | (Gg)
| Total Industrial Processes | 27360.169 | 4.8325 | 21.1089 | 106.6 | 358.7801 | NA,NO | 849.5563 | 0.087 | 0.01499 | 23.1371 | 190.5298 | 66.7161 | 84.6977
| A. Mineral Products | 21863.2084 | NA | NA | [6 empty] | NA | NA | 9.0945 | 21.5097
| 1. Cement Production | 16674.12 | [11 empty] | 21.5097
| 2. Lime Production | 2036.4243
| 3. Limestone and Dolomite Use | 2542.3035
| 4. Soda Ash Production and Use | 180
| 5. Asphalt Roofing | NA | [9 empty] | NA | 0.017
| 6. Road Paving with Asphalt | NA | [8 empty] | NA | NA | 9.0775 | NA
| 7. Other (please specify) | 430.3606 | NA | NA | [6 empty] | NA | NA | NA | NA
| B. Chemical Industry | 2051.0658 | 2.3982 | 21.1089 | NA | NA | NA | NA | NA | NA | 20.5607 | 13.7875 | 17.786 | 58.4372
| 1. Ammonia Production | 1595.65 | NA | [7 empty] | 1.358 | 0.2716 | 0.4074 | 0.05432
| 2. Nitric Acid Production |  |  | 6.1191 | [6 empty] | 2.2521
| 3. Adipic Acid Production | 1.3458 |  | 14.9538 | [6 empty] | 0.016309 | NA | NA
| 4. Carbide Production | NO | NO | [8 empty] | NO | NO | NO
| 5. Other (please specify) | 454.07 | 2.3982 | 0.036 | NA | NA | NA | NA | NA | NA | 16.9343 | 13.5159 | 17.3786 | 58.3829
| C. Metal Production | 3445.8948 | 2.4344 | NA | NA | NA | NA | 715.2563 | NA | NA,NO | 2.5139 | 176.7423 | 3.201 | 4.1591
| 1. Iron and Steel Production | 2854.4381 | 2.4344 | [7 empty] | 2.1613 | 154.7531 | 2.8591 | 1.7275
| 2. Ferroalloys Production | 342.3717 | NA | [7 empty] | 0.007112 | 0.23043 | NA | 0.0049784
| 3. Aluminium Production | 249.085 | NA |  |  |  |  | 715.2563 |  |  | 0.34551 | 21.7588 | 0.08035 | 2.4266
| 4. SF6 Used in Aluminium and Magnesium Foundries | [8 empty] | NO
| 5. Other (please specify) | NA | NA | NA | NA | NA | NA | NA | NA | NA | NA | NA | 0.26159 | NA
| GREENHOUSE GAS SOURCE AND SINK | CO2 | CH4 | N2O | HFCs(1) |  | PFCs(1) |  | SF6 |  | NOx | CO | NMVOC | SO2
| CATEGORITS |  |  |  | P | A | P | A | P | A
|  | (Gg) |  |  | CO2 equivalent (Gg) |  |  |  | (Gg)
| D. Other Production | NA | [8 empty] | 0.062579 | NA | 36.6346 | 0.59165
| 1. Pulp and Paper | [9 empty] | 0.062579 | NA | 1.1438 | 0.59165
| 2. Food and Drink(2) | NA | [10 empty] | 35.4907
| E. Production of Halocarbons and SF6 |  |  |  |  | 357.9 |  | 134.3 |  | 0.005
| 1. By-product Emissions |  |  |  |  | 351 |  | 134.3 |  | NA
| Production of HCFC-22 |  |  |  |  | 351
| Other |  |  |  |  | NA |  | 134.3 |  | NA
| 2. Fugitive Emissions |  |  |  |  | 6.9 |  | NO |  | 0.005
| 3. Other (please specify) |  |  |  |  | NA |  | NA |  | NA
| F. Consumption of Halocarbons and SF6 |  |  |  | 106.6 | 0.88007 | NO | NO | 0.087 | 0.0099902
| 1. Refrigeration and Air Conditioning Equipment |  |  |  | NO | 0.88007 | NO | NO | NO | NO
| 2. Foam Blowing |  |  |  | NO | NO | NO | NO | NO | NO
| 3. Fire Extinguishers |  |  |  | NO | NO | NO | NO | NO | NO
| 4. Aerosols/ Metered Dose Inhalers |  |  |  | NO | NO | NO | NO | NO | NO
| 5. Solvents |  |  |  | NO | NO | NO | NO | NO | NO
| 6. Other applications using ODS substitutes |  |  |  | NO | NO | NO | NO | NO | NO
| 7. Semiconductor Manufacture |  |  |  | NO | NO | NO | NO | NO | NO
| 8. Electrical Equipment |  |  |  | NO | NO | NO | NO | NO | 0.0099902
| 9. Other (please specify) |  |  |  | 106.6 | NO | 0 | NO | 0.087 | NO
| G. Other (please specify) | NA | NA | NA | NA | NA | NA | NA | NA | NA | NA | NA | NA | NA
1993
| GREENHOUSE GAS SOURCE AND SINK | CO2 | CH4 | N2O | HFCs(1) |  | PFCs(1) |  | SF6 |  | NOx | CO | NMVOC | SO2
| CATEGORITS |  |  |  | P | A | P | A | P | A
|  | (Gg) |  |  | CO2 equivalent (Gg) |  |  |  | (Gg)
| Total Industrial Processes | 24488.1577 | 4.869 | 21.6523 | 565.5 | 355.4171 | NA,NO | 707.4734 | 0.138 | 0.015498 | 21.0157 | 206.7272 | 62.4456 | 76.9535
| A. Mineral Products | 19407.299 | NA | NA | [6 empty] | NA | NA | 8.2946 | 17.821
| 1. Cement Production | 14276.736 | [11 empty] | 17.821
| 2. Lime Production | 2155.0721
| 3. Limestone and Dolomite Use | 2392.3504
| 4. Soda Ash Production and Use | 150
| 5. Asphalt Roofing | NA | [9 empty] | NA | 0.017
| 6. Road Paving with Asphalt | NA | [8 empty] | NA | NA | 8.2776 | NA
| 7. Other (please specify) | 433.1405 | NA | NA | [6 empty] | NA | NA | NA | NA
| B. Chemical Industry | 1461.331 | 2.282 | 21.6523 | NA | NA | NA | NA | NA | NA | 18.3529 | 14.6711 | 14.9593 | 54.4909
| 1. Ammonia Production | 1039.875 | NA | [7 empty] | 0.885 | 0.177 | 0.2655 | 0.0354
| 2. Nitric Acid Production |  |  | 5.1163 | [6 empty] | 1.5948
| 3. Adipic Acid Production | 1.485 |  | 16.5 | [6 empty] | 0.017995 | NA | NA
| 4. Carbide Production | NO | NO | [8 empty] | NO | NO | NO
| 5. Other (please specify) | 419.971 | 2.282 | 0.036 | NA | NA | NA | NA | NA | NA | 15.8552 | 14.4941 | 14.6938 | 54.4555
| C. Metal Production | 3619.5277 | 2.5869 | NA | NA | NA | NA | 573.1734 | NA | NA,NO | 2.6179 | 192.0561 | 3.2184 | 4.2187
| 1. Iron and Steel Production | 3071.4432 | 2.5869 | [7 empty] | 2.277 | 170.7813 | 2.936 | 1.8646
| 2. Ferroalloys Production | 306.9045 | NA | [7 empty] | 0.0063752 | 0.20656 | NA | 0.0044627
| 3. Aluminium Production | 241.18 | NA |  |  |  |  | 573.1734 |  |  | 0.33454 | 21.0682 | 0.0778 | 2.3496
| 4. SF6 Used in Aluminium and Magnesium Foundries | [8 empty] | NO
| 5. Other (please specify) | NA | NA | NA | NA | NA | NA | NA | NA | NA | NA | NA | 0.20461 | NA
| GREENHOUSE GAS SOURCE AND SINK | CO2 | CH4 | N2O | HFCs(1) |  | PFCs(1) |  | SF6 |  | NOx | CO | NMVOC | SO2
| CATEGORITS |  |  |  | P | A | P | A | P | A
|  | (Gg) |  |  | CO2 equivalent (Gg) |  |  |  | (Gg)
| D. Other Production | NA | [8 empty] | 0.044903 | NA | 35.9733 | 0.423
| 1. Pulp and Paper | [9 empty] | 0.044903 | NA | 1.1331 | 0.423
| 2. Food and Drink(2) | NA | [10 empty] | 34.8402
| E. Production of Halocarbons and SF6 |  |  |  |  | 353.8 |  | 134.3 |  | 0.005
| 1. By-product Emissions |  |  |  |  | 351 |  | 134.3 |  | NA
| Production of HCFC-22 |  |  |  |  | 351
| Other |  |  |  |  | NA |  | 134.3 |  | NA
| 2. Fugitive Emissions |  |  |  |  | 2.8 |  | NO |  | 0.005
| 3. Other (please specify) |  |  |  |  | NA |  | NA |  | NA
| F. Consumption of Halocarbons and SF6 |  |  |  | 565.5 | 1.6171 | NO | NO | 0.138 | 0.010498
| 1. Refrigeration and Air Conditioning Equipment |  |  |  | NO | 1.6171 | NO | NO | NO | NO
| 2. Foam Blowing |  |  |  | NO | NO | NO | NO | NO | NO
| 3. Fire Extinguishers |  |  |  | NO | NO | NO | NO | NO | NO
| 4. Aerosols/ Metered Dose Inhalers |  |  |  | NO | NO | NO | NO | NO | NO
| 5. Solvents |  |  |  | NO | NO | NO | NO | NO | NO
| 6. Other applications using ODS substitutes |  |  |  | NO | NO | NO | NO | NO | NO
| 7. Semiconductor Manufacture |  |  |  | NO | NO | NO | NO | NO | NO
| 8. Electrical Equipment |  |  |  | NO | NO | NO | NO | NO | 0.010498
| 9. Other (please specify) |  |  |  | 565.5 | NO | 0 | NO | 0.138 | NO
| G. Other (please specify) | NA | NA | NA | NA | NA | NA | NA | NA | NA | NA | NA | NA | NA
1994
| GREENHOUSE GAS SOURCE AND SINK | CO2 | CH4 | N2O | HFCs(1) |  | PFCs(1) |  | SF6 |  | NOx | CO | NMVOC | SO2
| CATEGORITS |  |  |  | P | A | P | A | P | A
|  | (Gg) |  |  | CO2 equivalent (Gg) |  |  |  | (Gg)
| Total Industrial Processes | 23607.28 | 5.0658 | 20.3593 | 438.1 | 481.8965 | NA,NO | 476.8365 | 0.212 | 0.017392 | 21.9612 | 212.143 | 61.6588 | 82.1043
| A. Mineral Products | 18913.7585 | NA | NA | [6 empty] | NA | NA | 8.651 | 17.249
| 1. Cement Production | 13998.6101 | [11 empty] | 17.249
| 2. Lime Production | 2137.677
| 3. Limestone and Dolomite Use | 2166.0766
| 4. Soda Ash Production and Use | 150
| 5. Asphalt Roofing | NA | [9 empty] | NA | 0.017
| 6. Road Paving with Asphalt | NA | [8 empty] | NA | NA | 8.634 | NA
| 7. Other (please specify) | 461.3949 | NA | NA | [6 empty] | NA | NA | NA | NA
| B. Chemical Industry | 1196.91 | 2.489 | 20.3593 | NA | NA | NA | NA | NA | NA | 19.248 | 14.8515 | 15.0431 | 59.9817
| 1. Ammonia Production | 719.1 | NA | [7 empty] | 0.612 | 0.1224 | 0.1836 | 0.02448
| 2. Nitric Acid Production |  |  | 3.8233 | [6 empty] | 1.0132
| 3. Adipic Acid Production | 1.485 |  | 16.5 | [6 empty] | 0.017995 | NA | NA
| 4. Carbide Production | NO | NO | [8 empty] | NO | NO | NO
| 5. Other (please specify) | 476.325 | 2.489 | 0.036 | NA | NA | NA | NA | NA | NA | 17.6048 | 14.7291 | 14.8595 | 59.9572
| C. Metal Production | 3496.6115 | 2.5768 | NA | NA | NA | NA | 342.5365 | NA | NA,NO | 2.6819 | 197.2915 | 3.2267 | 4.5785
| 1. Iron and Steel Production | 2971.9949 | 2.5768 | [7 empty] | 2.2991 | 173.3454 | 2.8747 | 1.9233
| 2. Ferroalloys Production | 252.4365 | NA | [7 empty] | 0.0052438 | 0.1699 | NA | 0.0036707
| 3. Aluminium Production | 272.18 | NA |  |  |  |  | 342.5365 |  |  | 0.37754 | 23.7762 | 0.0878 | 2.6516
| 4. SF6 Used in Aluminium and Magnesium Foundries | [8 empty] | NO
| 5. Other (please specify) | NA | NA | NA | NA | NA | NA | NA | NA | NA | NA | NA | 0.26418 | NA
| GREENHOUSE GAS SOURCE AND SINK | CO2 | CH4 | N2O | HFCs(1) |  | PFCs(1) |  | SF6 |  | NOx | CO | NMVOC | SO2
| CATEGORITS |  |  |  | P | A | P | A | P | A
|  | (Gg) |  |  | CO2 equivalent (Gg) |  |  |  | (Gg)
| D. Other Production | NA | [8 empty] | 0.031326 | NA | 34.7381 | 0.2951
| 1. Pulp and Paper | [9 empty] | 0.031326 | NA | 1.1067 | 0.2951
| 2. Food and Drink(2) | NA | [10 empty] | 33.6314
| E. Production of Halocarbons and SF6 |  |  |  |  | 356.6 |  | 134.3 |  | 0.005
| 1. By-product Emissions |  |  |  |  | 351 |  | 134.3 |  | NA
| Production of HCFC-22 |  |  |  |  | 351
| Other |  |  |  |  | NA |  | 134.3 |  | NA
| 2. Fugitive Emissions |  |  |  |  | 5.6 |  | NO |  | 0.005
| 3. Other (please specify) |  |  |  |  | NA |  | NA |  | NA
| F. Consumption of Halocarbons and SF6 |  |  |  | 438.1 | 125.2965 | NO | NO | 0.212 | 0.012392
| 1. Refrigeration and Air Conditioning Equipment |  |  |  | NO | 125.2965 | NO | NO | NO | NO
| 2. Foam Blowing |  |  |  | NO | NO | NO | NO | NO | NO
| 3. Fire Extinguishers |  |  |  | NO | NO | NO | NO | NO | NO
| 4. Aerosols/ Metered Dose Inhalers |  |  |  | NO | NO | NO | NO | NO | NO
| 5. Solvents |  |  |  | NO | NO | NO | NO | NO | NO
| 6. Other applications using ODS substitutes |  |  |  | NO | NO | NO | NO | NO | NO
| 7. Semiconductor Manufacture |  |  |  | NO | NO | NO | NO | NO | NO
| 8. Electrical Equipment |  |  |  | NO | NO | NO | NO | NO | 0.012392
| 9. Other (please specify) |  |  |  | 438.1 | NO | 0 | NO | 0.212 | NO
| G. Other (please specify) | NA | NA | NA | NA | NA | NA | NA | NA | NA | NA | NA | NA | NA
1995
| GREENHOUSE GAS SOURCE AND SINK | CO2 | CH4 | N2O | HFCs(1) |  | PFCs(1) |  | SF6 |  | NOx | CO | NMVOC | SO2
| CATEGORITS |  |  |  | P | A | P | A | P | A
|  | (Gg) |  |  | CO2 equivalent (Gg) |  |  |  | (Gg)
| Total Industrial Processes | 25474.3057 | 5.3597 | 23.3525 | 1899.2 | 671.2945 | NA,NO | 490.8044 | 0.1538 | 0.025165 | 23.7991 | 116.3645 | 58.0816 | 78.7906
| A. Mineral Products | 20768.0832 | NA | NA | [6 empty] | NA | NA | 9.0795 | 10.6295
| 1. Cement Production | 15540.3819 | [11 empty] | 10.6295
| 2. Lime Production | 2279.0084
| 3. Limestone and Dolomite Use | 2159.2056
| 4. Soda Ash Production and Use | 321
| 5. Asphalt Roofing | NA | [9 empty] | NA | 0.017
| 6. Road Paving with Asphalt | NA | [8 empty] | NA | NA | 9.0625 | NA
| 7. Other (please specify) | 468.4874 | NA | NA | [6 empty] | NA | NA | NA | NA
| B. Chemical Industry | 1222.9073 | 2.6545 | 23.3525 | NA | NA | NA | NA | NA | NA | 20.9147 | 13.8616 | 14.9947 | 62.9072
| 1. Ammonia Production | 695.6 | NA | [7 empty] | 0.592 | 0.1184 | 0.1776 | 0.02368
| 2. Nitric Acid Production |  |  | 4.2248 | [6 empty] | 1.1208
| 3. Adipic Acid Production | 1.7183 |  | 19.0917 | [6 empty] | 0.020822 | NA | NA
| 4. Carbide Production | NO | NO | [8 empty] | NO | NO | NO
| 5. Other (please specify) | 525.589 | 2.6545 | 0.036 | NA | NA | NA | NA | NA | NA | 19.1811 | 13.7432 | 14.8171 | 62.8835
| C. Metal Production | 3483.3152 | 2.7052 | NA | NA | NA | NA | 297.5044 | NA | NA,NO | 2.8277 | 102.5029 | 3.5257 | 4.7197
| 1. Iron and Steel Production | 2897.5977 | 2.7052 | [7 empty] | 2.4389 | 78.2201 | 3.0457 | 2.0304
| 2. Ferroalloys Production | 310.1275 | NA | [7 empty] | 0.0064422 | 0.20873 | NA | 0.0045095
| 3. Aluminium Production | 275.59 | NA |  |  |  |  | 297.5044 |  |  | 0.38227 | 24.0741 | 0.0889 | 2.6848
| 4. SF6 Used in Aluminium and Magnesium Foundries | [8 empty] | NO
| 5. Other (please specify) | NA | NA | NA | NA | NA | NA | NA | NA | NA | NA | NA | 0.39109 | NA
| GREENHOUSE GAS SOURCE AND SINK | CO2 | CH4 | N2O | HFCs(1) |  | PFCs(1) |  | SF6 |  | NOx | CO | NMVOC | SO2
| CATEGORITS |  |  |  | P | A | P | A | P | A
|  | (Gg) |  |  | CO2 equivalent (Gg) |  |  |  | (Gg)
| D. Other Production | NA | [8 empty] | 0.056699 | NA | 30.4817 | 0.53412
| 1. Pulp and Paper | [9 empty] | 0.056699 | NA | 1.2353 | 0.53412
| 2. Food and Drink(2) | NA | [10 empty] | 29.2465
| E. Production of Halocarbons and SF6 |  |  |  |  | 440.8 |  | 134.3 |  | 0.005
| 1. By-product Emissions |  |  |  |  | 373.8 |  | 134.3 |  | NA
| Production of HCFC-22 |  |  |  |  | 351
| Other |  |  |  |  | 22.8 |  | 134.3 |  | NA
| 2. Fugitive Emissions |  |  |  |  | 67 |  | NO |  | 0.005
| 3. Other (please specify) |  |  |  |  | NA |  | NA |  | NA
| F. Consumption of Halocarbons and SF6 |  |  |  | 1899.2 | 230.4945 | NO | 59 | 0.1538 | 0.020165
| 1. Refrigeration and Air Conditioning Equipment |  |  |  | NO | 230.4945 | NO | NO | NO | NO
| 2. Foam Blowing |  |  |  | NO | NO | NO | NO | NO | NO
| 3. Fire Extinguishers |  |  |  | NO | NO | NO | NO | NO | NO
| 4. Aerosols/ Metered Dose Inhalers |  |  |  | NO | NO | NO | NO | NO | NO
| 5. Solvents |  |  |  | NO | NO | NO | NO | NO | NO
| 6. Other applications using ODS substitutes |  |  |  | NO | NO | NO | NO | NO | NO
| 7. Semiconductor Manufacture |  |  |  | NO | NO | NO | 59 | NO | NO
| 8. Electrical Equipment |  |  |  | NO | NO | NO | NO | NO | 0.020165
| 9. Other (please specify) |  |  |  | 1899.2 | NO | 0 | NO | 0.1538 | NO
| G. Other (please specify) | NA | NA | NA | NA | NA | NA | NA | NA | NA | NA | NA | NA | NA
1996
| GREENHOUSE GAS SOURCE AND SINK | CO2 | CH4 | N2O | HFCs(1) |  | PFCs(1) |  | SF6 |  | NOx | CO | NMVOC | SO2
| CATEGORITS |  |  |  | P | A | P | A | P | A
|  | (Gg) |  |  | CO2 equivalent (Gg) |  |  |  | (Gg)
| Total Industrial Processes | 23091.613 | 2.9943 | 22.6611 | 2068.4 | 450.3255 | NA,NO | 243.3891 | 0.1444 | 0.028559 | 5.9886 | 105.7812 | 49.6923 | 26.5505
| A. Mineral Products | 19075.7764 | NA | NA | [6 empty] | NA | NA | 10.0891 | 10.4709
| 1. Cement Production | 14197.882 | [11 empty] | 10.4709
| 2. Lime Production | 2060.2677
| 3. Limestone and Dolomite Use | 2030.9854
| 4. Soda Ash Production and Use | 330
| 5. Asphalt Roofing | NA | [9 empty] | NA | 0.017
| 6. Road Paving with Asphalt | NA | [8 empty] | NA | NA | 10.0721 | NA
| 7. Other (please specify) | 456.6413 | NA | NA | [6 empty] | NA | NA | NA | NA
| B. Chemical Industry | 962.2699 | 0.60375 | 22.6611 | NA | NA | NA | NA | NA | NA | 3.2828 | 12.1138 | 6.2711 | 11.2498
| 1. Ammonia Production | 466.9991 | NA | [7 empty] | 0.39745 | 0.079489 | 0.11923 | 0.015898
| 2. Nitric Acid Production |  |  | 4.046 | [6 empty] | 0.981
| 3. Adipic Acid Production | 1.6723 |  | 18.5811 | [6 empty] | 0.020265 | NA | NA
| 4. Carbide Production | NO | NO | [8 empty] | NO | NO | NO
| 5. Other (please specify) | 493.5986 | 0.60375 | 0.03393 | NA | NA | NA | NA | NA | NA | 1.8841 | 12.0343 | 6.1519 | 11.2339
| C. Metal Production | 3053.5667 | 2.3905 | NA | NA | NA | NA | 148.6891 | NA | 0.0005 | 2.5385 | 93.6674 | 3.1643 | 4.5818
| 1. Iron and Steel Production | 2324.1991 | 2.3905 | [7 empty] | 2.1328 | 68.4011 | 2.6992 | 1.7909
| 2. Ferroalloys Production | 443.5475 | NA | [7 empty] | 0.0092137 | 0.29852 | NA | 0.0064496
| 3. Aluminium Production | 285.82 | NA |  |  |  |  | 148.6891 |  |  | 0.39646 | 24.9678 | 0.0922 | 2.7844
| 4. SF6 Used in Aluminium and Magnesium Foundries | [8 empty] | 0.0005
| 5. Other (please specify) | NA | NA | NA | NA | NA | NA | NA | NA | NA | NA | NA | 0.37296 | NA
| GREENHOUSE GAS SOURCE AND SINK | CO2 | CH4 | N2O | HFCs(1) |  | PFCs(1) |  | SF6 |  | NOx | CO | NMVOC | SO2
| CATEGORITS |  |  |  | P | A | P | A | P | A
|  | (Gg) |  |  | CO2 equivalent (Gg) |  |  |  | (Gg)
| D. Other Production | NA | [8 empty] | 0.16738 | NA | 30.1677 | 0.24798
| 1. Pulp and Paper | [9 empty] | 0.16738 | NA | 1.1108 | 0.24798
| 2. Food and Drink(2) | NA | [10 empty] | 29.0569
| E. Production of Halocarbons and SF6 |  |  |  |  | 86.8 |  | 41.7 |  | 0.002
| 1. By-product Emissions |  |  |  |  | 22.8 |  | 41.7 |  | NA
| Production of HCFC-22 |  |  |  |  | NA
| Other |  |  |  |  | 22.8 |  | 41.7 |  | NA
| 2. Fugitive Emissions |  |  |  |  | 64 |  | NO |  | 0.002
| 3. Other (please specify) |  |  |  |  | NA |  | NA |  | NA
| F. Consumption of Halocarbons and SF6 |  |  |  | 2068.4 | 363.5255 | NO | 53 | 0.1444 | 0.026059
| 1. Refrigeration and Air Conditioning Equipment |  |  |  | NO | 361.9645 | NO | NO | NO | NO
| 2. Foam Blowing |  |  |  | NO | NO | NO | NO | NO | NO
| 3. Fire Extinguishers |  |  |  | NO | 1.5609 | NO | NO | NO | NO
| 4. Aerosols/ Metered Dose Inhalers |  |  |  | NO | NO | NO | NO | NO | NO
| 5. Solvents |  |  |  | NO | NO | NO | NO | NO | NO
| 6. Other applications using ODS substitutes |  |  |  | NO | NO | NO | NO | NO | NO
| 7. Semiconductor Manufacture |  |  |  | NO | NO | NO | 53 | NO | NO
| 8. Electrical Equipment |  |  |  | NO | NO | NO | NO | NO | 0.026059
| 9. Other (please specify) |  |  |  | 2068.4 | NO | 0 | NO | 0.1444 | NO
| G. Other (please specify) | NA | NA | NA | NA | NA | NA | NA | NA | NA | NA | NA | NA | NA
1997
| GREENHOUSE GAS SOURCE AND SINK | CO2 | CH4 | N2O | HFCs(1) |  | PFCs(1) |  | SF6 |  | NOx | CO | NMVOC | SO2
| CATEGORITS |  |  |  | P | A | P | A | P | A
|  | (Gg) |  |  | CO2 equivalent (Gg) |  |  |  | (Gg)
| Total Industrial Processes | 23164.9975 | 3.2285 | 22.783 | 1922.5 | 755.7402 | NA,NO | 252.0763 | 0.193 | 0.030487 | 5.8809 | 110.0562 | 50.6908 | 24.7484
| A. Mineral Products | 19320.3938 | NA | NA | [6 empty] | NA | NA | 10.8514 | 10.5643
| 1. Cement Production | 14446.6367 | [11 empty] | 10.5643
| 2. Lime Production | 2126.0335
| 3. Limestone and Dolomite Use | 1973.2092
| 4. Soda Ash Production and Use | 300
| 5. Asphalt Roofing | NA | [9 empty] | NA | 0.017
| 6. Road Paving with Asphalt | NA | [8 empty] | NA | NA | 10.8344 | NA
| 7. Other (please specify) | 474.5144 | NA | NA | [6 empty] | NA | NA | NA | NA
| B. Chemical Industry | 1034.922 | 0.6165 | 22.783 | NA | NA | NA | NA | NA | NA | 3.3263 | 11.8099 | 6.2433 | 10.6313
| 1. Ammonia Production | 524.05 | NA | [7 empty] | 0.446 | 0.0892 | 0.1338 | 0.01784
| 2. Nitric Acid Production |  |  | 4.107 | [6 empty] | 0.95132
| 3. Adipic Acid Production | 1.6777 |  | 18.6411 | [6 empty] | 0.020331 | NA | NA
| 4. Carbide Production | NO | NO | [8 empty] | NO | NO | NO
| 5. Other (please specify) | 509.1943 | 0.6165 | 0.03492 | NA | NA | NA | NA | NA | NA | 1.9087 | 11.7207 | 6.1095 | 10.6135
| C. Metal Production | 2809.6818 | 2.612 | NA | NA | NA | NA | 151.3763 | NA | 0.00065 | 2.387 | 98.2463 | 3.2882 | 3.3046
| 1. Iron and Steel Production | 2147.0987 | 2.612 | [7 empty] | 1.9757 | 72.5816 | 2.868 | 0.46489
| 2. Ferroalloys Production | 371.648 | NA | [7 empty] | 0.0077202 | 0.25013 | NA | 0.0054041
| 3. Aluminium Production | 290.935 | NA |  |  |  |  | 151.3763 |  |  | 0.40355 | 25.4146 | 0.09385 | 2.8343
| 4. SF6 Used in Aluminium and Magnesium Foundries | [8 empty] | 0.00065
| 5. Other (please specify) | NA | NA | NA | NA | NA | NA | NA | NA | NA | NA | NA | 0.32634 | NA
| GREENHOUSE GAS SOURCE AND SINK | CO2 | CH4 | N2O | HFCs(1) |  | PFCs(1) |  | SF6 |  | NOx | CO | NMVOC | SO2
| CATEGORITS |  |  |  | P | A | P | A | P | A
|  | (Gg) |  |  | CO2 equivalent (Gg) |  |  |  | (Gg)
| D. Other Production | NA | [8 empty] | 0.16756 | NA | 30.3079 | 0.24824
| 1. Pulp and Paper | [9 empty] | 0.16756 | NA | 1.3833 | 0.24824
| 2. Food and Drink(2) | NA | [10 empty] | 28.9246
| E. Production of Halocarbons and SF6 |  |  |  |  | 180.4 |  | 41.7 |  | 0.002
| 1. By-product Emissions |  |  |  |  | 30.4 |  | 41.7 |  | NA
| Production of HCFC-22 |  |  |  |  | NA
| Other |  |  |  |  | 30.4 |  | 41.7 |  | NA
| 2. Fugitive Emissions |  |  |  |  | 150 |  | NO |  | 0.002
| 3. Other (please specify) |  |  |  |  | NA |  | NA |  | NA
| F. Consumption of Halocarbons and SF6 |  |  |  | 1922.5 | 575.3402 | NO | 59 | 0.193 | 0.027837
| 1. Refrigeration and Air Conditioning Equipment |  |  |  | NO | 570.7355 | NO | NO | NO | NO
| 2. Foam Blowing |  |  |  | NO | NO | NO | NO | NO | NO
| 3. Fire Extinguishers |  |  |  | NO | 4.6047 | NO | NO | NO | NO
| 4. Aerosols/ Metered Dose Inhalers |  |  |  | NO | NO | NO | NO | NO | NO
| 5. Solvents |  |  |  | NO | NO | NO | NO | NO | NO
| 6. Other applications using ODS substitutes |  |  |  | NO | NO | NO | NO | NO | NO
| 7. Semiconductor Manufacture |  |  |  | NO | NO | NO | 59 | NO | NO
| 8. Electrical Equipment |  |  |  | NO | NO | NO | NO | NO | 0.027837
| 9. Other (please specify) |  |  |  | 1922.5 | NO | 0 | NO | 0.193 | NO
| G. Other (please specify) | NA | NA | NA | NA | NA | NA | NA | NA | NA | NA | NA | NA | NA
1998
| GREENHOUSE GAS SOURCE AND SINK | CO2 | CH4 | N2O | HFCs(1) |  | PFCs(1) |  | SF6 |  | NOx | CO | NMVOC | SO2
| CATEGORITS |  |  |  | P | A | P | A | P | A
|  | (Gg) |  |  | CO2 equivalent (Gg) |  |  |  | (Gg)
| Total Industrial Processes | 23218.831 | 3.1076 | 23.0595 | 4056 | 1181.7231 | 52.831 | 270.4277 | 0.481 | 0.025306 | 5.8637 | 108.9249 | 49.3626 | 24.8179
| A. Mineral Products | 19575.6246 | NA | NA | [6 empty] | NA | NA | 11.1508 | 11.0889
| 1. Cement Production | 14757.0034 | [11 empty] | 11.0889
| 2. Lime Production | 2028.9615
| 3. Limestone and Dolomite Use | 1978.0504
| 4. Soda Ash Production and Use | 300
| 5. Asphalt Roofing | NA | [9 empty] | NA | 0.017
| 6. Road Paving with Asphalt | NA | [8 empty] | NA | NA | 11.1338 | NA
| 7. Other (please specify) | 511.6093 | NA | NA | [6 empty] | NA | NA | NA | NA
| B. Chemical Industry | 1040.798 | 0.59252 | 23.0595 | NA | NA | NA | NA | NA | NA | 3.282 | 11.8971 | 6.1407 | 10.22
| 1. Ammonia Production | 480.575 | NA | [7 empty] | 0.409 | 0.0818 | 0.1227 | 0.01636
| 2. Nitric Acid Production |  |  | 3.4996 | [6 empty] | 0.7672
| 3. Adipic Acid Production | 1.7577 |  | 19.53 | [6 empty] | 0.0213 | NA | NA
| 4. Carbide Production | NO | NO | [8 empty] | NO | NO | NO
| 5. Other (please specify) | 558.4653 | 0.59252 | 0.02994 | NA | NA | NA | NA | NA | NA | 2.0845 | 11.8153 | 6.018 | 10.2036
| C. Metal Production | 2602.4084 | 2.5151 | NA | NA | NA | NA | 152.3122 | NA | 0.001 | 2.4219 | 97.0278 | 3.1897 | 3.2723
| 1. Iron and Steel Production | 1950.5601 | 2.5151 | [7 empty] | 2.0123 | 71.4643 | 2.8864 | 0.44329
| 2. Ferroalloys Production | 361.9984 | NA | [7 empty] | 0.0075197 | 0.24364 | NA | 0.0052638
| 3. Aluminium Production | 289.85 | NA |  |  |  |  | 152.3122 |  |  | 0.40205 | 25.3198 | 0.0935 | 2.8237
| 4. SF6 Used in Aluminium and Magnesium Foundries | [8 empty] | 0.001
| 5. Other (please specify) | NA | NA | NA | NA | NA | NA | NA | NA | NA | NA | NA | 0.20979 | NA
| GREENHOUSE GAS SOURCE AND SINK | CO2 | CH4 | N2O | HFCs(1) |  | PFCs(1) |  | SF6 |  | NOx | CO | NMVOC | SO2
| CATEGORITS |  |  |  | P | A | P | A | P | A
|  | (Gg) |  |  | CO2 equivalent (Gg) |  |  |  | (Gg)
| D. Other Production | NA | [8 empty] | 0.15983 | NA | 28.8813 | 0.23678
| 1. Pulp and Paper | [9 empty] | 0.15983 | NA | 1.4829 | 0.23678
| 2. Food and Drink(2) | NA | [10 empty] | 27.3984
| E. Production of Halocarbons and SF6 |  |  |  |  | 159 |  | 41.7 |  | 0.002
| 1. By-product Emissions |  |  |  |  | 38 |  | 41.7 |  | NA
| Production of HCFC-22 |  |  |  |  | NA
| Other |  |  |  |  | 38 |  | 41.7 |  | NA
| 2. Fugitive Emissions |  |  |  |  | 121 |  | NO |  | 0.002
| 3. Other (please specify) |  |  |  |  | NA |  | NA |  | NA
| F. Consumption of Halocarbons and SF6 |  |  |  | 4056 | 1022.7231 | 52.831 | 76.4155 | 0.481 | 0.022306
| 1. Refrigeration and Air Conditioning Equipment |  |  |  | NO | 962.281 | NO | NO | NO | NO
| 2. Foam Blowing |  |  |  | NO | 31.265 | NO | NO | NO | NO
| 3. Fire Extinguishers |  |  |  | NO | 11.5426 | NO | NO | NO | NO
| 4. Aerosols/ Metered Dose Inhalers |  |  |  | NO | NO | NO | NO | NO | NO
| 5. Solvents |  |  |  | NO | NO | NO | NO | NO | NO
| 6. Other applications using ODS substitutes |  |  |  | NO | NO | NO | NO | NO | NO
| 7. Semiconductor Manufacture |  |  |  | NO | 17.6345 | NO | 76.4155 | NO | 0.002325
| 8. Electrical Equipment |  |  |  | NO | NO | NO | NO | NO | 0.019981
| 9. Other (please specify) |  |  |  | 4056 | NO | 52.831 | NO | 0.481 | NO
| G. Other (please specify) | NA | NA | NA | NA | NA | NA | NA | NA | NA | NA | NA | NA | NA
1999
| GREENHOUSE GAS SOURCE AND SINK | CO2 | CH4 | N2O | HFCs(1) |  | PFCs(1) |  | SF6 |  | NOx | CO | NMVOC | SO2
| CATEGORITS |  |  |  | P | A | P | A | P | A
|  | (Gg) |  |  | CO2 equivalent (Gg) |  |  |  | (Gg)
| Total Industrial Processes | 23335.8056 | 3.0544 | 23.5572 | 3934 | 1523.6542 | 36.5355 | 258.0007 | 0.145 | 0.016925 | 5.5174 | 106.2657 | 48.7392 | 23.6925
| A. Mineral Products | 20383.8135 | NA | NA | [6 empty] | NA | NA | 11.178 | 11.501
| 1. Cement Production | 15507.0418 | [11 empty] | 11.501
| 2. Lime Production | 2025.647
| 3. Limestone and Dolomite Use | 2040.4345
| 4. Soda Ash Production and Use | 300
| 5. Asphalt Roofing | NA | [9 empty] | NA | 0.017
| 6. Road Paving with Asphalt | NA | [8 empty] | NA | NA | 11.161 | NA
| 7. Other (please specify) | 510.6902 | NA | NA | [6 empty] | NA | NA | NA | NA
| B. Chemical Industry | 958.4555 | 0.5932 | 23.5572 | NA | NA | NA | NA | NA | NA | 3.0659 | 10.5099 | 5.7928 | 8.6933
| 1. Ammonia Production | 431.225 | NA | [7 empty] | 0.367 | 0.0734 | 0.1101 | 0.01468
| 2. Nitric Acid Production |  |  | 3.0069 | [6 empty] | 0.64725
| 3. Adipic Acid Production | 1.8468 |  | 20.52 | [6 empty] | 0.0249 | NA | NA
| 4. Carbide Production | NO | NO | [8 empty] | NO | NO | NO
| 5. Other (please specify) | 525.3837 | 0.5932 | 0.0303 | NA | NA | NA | NA | NA | NA | 2.0267 | 10.4365 | 5.6827 | 8.6786
| C. Metal Production | 1993.5366 | 2.4612 | NA | NA | NA | NA | 151.3174 | NA | 0.0015 | 2.2928 | 95.7558 | 3.0148 | 3.263
| 1. Iron and Steel Production | 1479.8313 | 2.4612 | [7 empty] | 1.8856 | 70.2585 | 2.7591 | 0.43307
| 2. Ferroalloys Production | 223.5453 | NA | [7 empty] | 0.0046437 | 0.15045 | NA | 0.0032506
| 3. Aluminium Production | 290.16 | NA |  |  |  |  | 151.3174 |  |  | 0.40248 | 25.3469 | 0.0936 | 2.8267
| 4. SF6 Used in Aluminium and Magnesium Foundries | [8 empty] | 0.0015
| 5. Other (please specify) | NA | NA | NA | NA | NA | NA | NA | NA | NA | NA | NA | 0.16206 | NA
| GREENHOUSE GAS SOURCE AND SINK | CO2 | CH4 | N2O | HFCs(1) |  | PFCs(1) |  | SF6 |  | NOx | CO | NMVOC | SO2
| CATEGORITS |  |  |  | P | A | P | A | P | A
|  | (Gg) |  |  | CO2 equivalent (Gg) |  |  |  | (Gg)
| D. Other Production | NA | [8 empty] | 0.15875 | NA | 28.7536 | 0.23519
| 1. Pulp and Paper | [9 empty] | 0.15875 | NA | 1.5428 | 0.23519
| 2. Food and Drink(2) | NA | [10 empty] | 27.2108
| E. Production of Halocarbons and SF6 |  |  |  |  | 25 |  | NA,NO |  | NA,NO
| 1. By-product Emissions |  |  |  |  | 3.8 |  | NA,NO |  | NA,NO
| Production of HCFC-22 |  |  |  |  | NA
| Other |  |  |  |  | 3.8 |  | NA,NO |  | NA,NO
| 2. Fugitive Emissions |  |  |  |  | 21.2 |  | NO |  | NA
| 3. Other (please specify) |  |  |  |  | NA |  | NA |  | NA
| F. Consumption of Halocarbons and SF6 |  |  |  | 3934 | 1498.6542 | 36.5355 | 106.6833 | 0.145 | 0.015425
| 1. Refrigeration and Air Conditioning Equipment |  |  |  | NO | 1337.1107 | NO | NO | NO | NO
| 2. Foam Blowing |  |  |  | NO | 45.6726 | NO | NO | NO | NO
| 3. Fire Extinguishers |  |  |  | NO | 15.3321 | NO | NO | NO | NO
| 4. Aerosols/ Metered Dose Inhalers |  |  |  | NO | 80.626 | NO | NO | NO | NO
| 5. Solvents |  |  |  | NO | NO | NO | NO | NO | NO
| 6. Other applications using ODS substitutes |  |  |  | NO | NO | NO | NO | NO | NO
| 7. Semiconductor Manufacture |  |  |  | NO | 19.9127 | NO | 106.6833 | NO | 0.0026
| 8. Electrical Equipment |  |  |  | NO | NO | NO | NO | NO | 0.012825
| 9. Other (please specify) |  |  |  | 3934 | NO | 36.5355 | NO | 0.145 | NO
| G. Other (please specify) | NA | NA | NA | NA | NA | NA | NA | NA | NA | NA | NA | NA | NA
2000
| GREENHOUSE GAS SOURCE AND SINK | CO2 | CH4 | N2O | HFCs(1) |  | PFCs(1) |  | SF6 |  | NOx | CO | NMVOC | SO2
| CATEGORITS |  |  |  | P | A | P | A | P | A
|  | (Gg) |  |  | CO2 equivalent (Gg) |  |  |  | (Gg)
| Total Industrial Processes | 24153.0683 | 3.01 | 25.5428 | 2527.4 | 1985.67 | 121.796 | 345.8454 | 0.164 | 0.020646 | 5.954 | 111.8149 | 47.522 | 24.4723
| A. Mineral Products | 21265.8105 | NA | NA | [6 empty] | NA | NA | 10.1708 | 12.3357
| 1. Cement Production | 16100.647 | [11 empty] | 12.3357
| 2. Lime Production | 2185.2803
| 3. Limestone and Dolomite Use | 2131.0136
| 4. Soda Ash Production and Use | 300
| 5. Asphalt Roofing | NA | [9 empty] | NA | 0.017
| 6. Road Paving with Asphalt | NA | [8 empty] | NA | NA | 10.1538 | NA
| 7. Other (please specify) | 548.8696 | NA | NA | [6 empty] | NA | NA | NA | NA
| B. Chemical Industry | 1061.6474 | 0.40204 | 25.5428 | NA | NA | NA | NA | NA | NA | 3.3074 | 11.8662 | 5.6292 | 8.5918
| 1. Ammonia Production | 486.1906 | NA | [7 empty] | 0.41378 | 0.082756 | 0.12413 | 0.016551
| 2. Nitric Acid Production |  |  | 4.0894 | [6 empty] | 0.77886
| 3. Adipic Acid Production | 1.9278 |  | 21.42 | [6 empty] | 0.0165 | NA | NA
| 4. Carbide Production | NO | NO | [8 empty] | NO | NO | NO
| 5. Other (please specify) | 573.529 | 0.40204 | 0.03336 | NA | NA | NA | NA | NA | NA | 2.0982 | 11.7834 | 5.505 | 8.5753
| C. Metal Production | 1825.6104 | 2.6079 | NA | NA | NA | NA | 198.6797 | NA | 0.0072 | 2.4846 | 99.9487 | 3.325 | 3.3048
| 1. Iron and Steel Production | 1224.7734 | 2.6079 | [7 empty] | 2.0702 | 74.0434 | 2.9818 | 0.43434
| 2. Ferroalloys Production | 306.647 | NA | [7 empty] | 0.0063699 | 0.20638 | NA | 0.0044589
| 3. Aluminium Production | 294.19 | NA |  |  |  |  | 198.6797 |  |  | 0.40807 | 25.6989 | 0.0949 | 2.866
| 4. SF6 Used in Aluminium and Magnesium Foundries | [8 empty] | 0.0072
| 5. Other (please specify) | NA | NA | NA | NA | NA | NA | NA | NA | NA | NA | NA | 0.24838 | NA
| GREENHOUSE GAS SOURCE AND SINK | CO2 | CH4 | N2O | HFCs(1) |  | PFCs(1) |  | SF6 |  | NOx | CO | NMVOC | SO2
| CATEGORITS |  |  |  | P | A | P | A | P | A
|  | (Gg) |  |  | CO2 equivalent (Gg) |  |  |  | (Gg)
| D. Other Production | NA | [8 empty] | 0.16197 | NA | 28.397 | 0.23996
| 1. Pulp and Paper | [9 empty] | 0.16197 | NA | 1.608 | 0.23996
| 2. Food and Drink(2) | NA | [10 empty] | 26.789
| E. Production of Halocarbons and SF6 |  |  |  |  | 22.2 |  | NA,NO |  | NA,NO
| 1. By-product Emissions |  |  |  |  | 3.8 |  | NA,NO |  | NA,NO
| Production of HCFC-22 |  |  |  |  | NA
| Other |  |  |  |  | 3.8 |  | NA,NO |  | NA,NO
| 2. Fugitive Emissions |  |  |  |  | 18.4 |  | NO |  | NA
| 3. Other (please specify) |  |  |  |  | NA |  | NA |  | NA
| F. Consumption of Halocarbons and SF6 |  |  |  | 2527.4 | 1963.47 | 121.796 | 147.1658 | 0.164 | 0.013446
| 1. Refrigeration and Air Conditioning Equipment |  |  |  | NO | 1766.1143 | NO | NO | NO | NO
| 2. Foam Blowing |  |  |  | NO | 64.1762 | NO | NO | NO | NO
| 3. Fire Extinguishers |  |  |  | NO | 19.6405 | NO | NO | NO | NO
| 4. Aerosols/ Metered Dose Inhalers |  |  |  | NO | 108.3683 | NO | NO | NO | NO
| 5. Solvents |  |  |  | NO | NO | NO | NO | NO | NO
| 6. Other applications using ODS substitutes |  |  |  | NO | NO | NO | NO | NO | NO
| 7. Semiconductor Manufacture |  |  |  | NO | 5.1707 | NO | 147.1658 | NO | 0.000875
| 8. Electrical Equipment |  |  |  | NO | NO | NO | NO | NO | 0.012571
| 9. Other (please specify) |  |  |  | 2527.4 | NO | 121.796 | NO | 0.164 | NO
| G. Other (please specify) | NA | NA | NA | NA | NA | NA | NA | NA | NA | NA | NA | NA | NA
2001
| GREENHOUSE GAS SOURCE AND SINK | CO2 | CH4 | N2O | HFCs(1) |  | PFCs(1) |  | SF6 |  | NOx | CO | NMVOC | SO2
| CATEGORITS |  |  |  | P | A | P | A | P | A
|  | (Gg) |  |  | CO2 equivalent (Gg) |  |  |  | (Gg)
| Total Industrial Processes | 24905.8059 | 2.8303 | 26.555 | 6438.55 | 2549.7493 | 345.0276 | 451.2364 | 0.247 | 0.033262 | 5.8332 | 108.2792 | 50.3004 | 23.7304
| A. Mineral Products | 22095.8387 | NA | NA | [6 empty] | NA | NA | 10.8531 | 12.5829
| 1. Cement Production | 16682.2643 | [11 empty] | 12.5829
| 2. Lime Production | 2358.3824
| 3. Limestone and Dolomite Use | 2206.1532
| 4. Soda Ash Production and Use | 300
| 5. Asphalt Roofing | NA | [9 empty] | NA | 0.0187
| 6. Road Paving with Asphalt | NA | [8 empty] | NA | NA | 10.8344 | NA
| 7. Other (please specify) | 549.0389 | NA | NA | [6 empty] | NA | NA | NA | NA
| B. Chemical Industry | 1033.789 | 0.32741 | 26.555 | NA | NA | NA | NA | NA | NA | 3.1091 | 11.999 | 5.1287 | 7.6661
| 1. Ammonia Production | 505.4569 | NA | [7 empty] | 0.43018 | 0.086035 | 0.12905 | 0.017207
| 2. Nitric Acid Production |  |  | 3.9406 | [6 empty] | 0.68451
| 3. Adipic Acid Production | 2.0328 |  | 22.587 | [6 empty] | 0.0182 | NA | NA
| 4. Carbide Production | NO | NO | [8 empty] | NO | NO | NO
| 5. Other (please specify) | 526.2993 | 0.32741 | 0.02742 | NA | NA | NA | NA | NA | NA | 1.9762 | 11.913 | 4.9997 | 7.6489
| C. Metal Production | 1776.1781 | 2.5029 | NA | NA | NA | NA | 234.1404 | NA | 0.018824 | 2.565 | 96.2802 | 3.1191 | 3.2457
| 1. Iron and Steel Production | 1238.7706 | 2.5029 | [7 empty] | 2.1568 | 70.7266 | 3.0253 | 0.41088
| 2. Ferroalloys Production | 246.7825 | NA | [7 empty] | 0.0051264 | 0.16609 | NA | 0.0035884
| 3. Aluminium Production | 290.625 | NA |  |  |  |  | 234.1404 |  |  | 0.40313 | 25.3875 | 0.09375 | 2.8312
| 4. SF6 Used in Aluminium and Magnesium Foundries | [8 empty] | 0.018824
| 5. Other (please specify) | NA | NA | NA | NA | NA | NA | NA | NA | NA | NA | NA | NO | NA
| GREENHOUSE GAS SOURCE AND SINK | CO2 | CH4 | N2O | HFCs(1) |  | PFCs(1) |  | SF6 |  | NOx | CO | NMVOC | SO2
| CATEGORITS |  |  |  | P | A | P | A | P | A
|  | (Gg) |  |  | CO2 equivalent (Gg) |  |  |  | (Gg)
| D. Other Production | NA | [8 empty] | 0.15909 | NA | 31.1995 | 0.23569
| 1. Pulp and Paper | [9 empty] | 0.15909 | NA | 1.6279 | 0.23569
| 2. Food and Drink(2) | NA | [10 empty] | 29.5717
| E. Production of Halocarbons and SF6 |  |  |  |  | 25 |  | NA,NO |  | NA,NO
| 1. By-product Emissions |  |  |  |  | 3.8 |  | NA,NO |  | NA,NO
| Production of HCFC-22 |  |  |  |  | NA
| Other |  |  |  |  | 3.8 |  | NA,NO |  | NA,NO
| 2. Fugitive Emissions |  |  |  |  | 21.2 |  | NO |  | NA
| 3. Other (please specify) |  |  |  |  | NA |  | NA |  | NA
| F. Consumption of Halocarbons and SF6 |  |  |  | 6438.55 | 2524.7493 | 345.0276 | 217.096 | 0.247 | 0.014438
| 1. Refrigeration and Air Conditioning Equipment |  |  |  | NO | 2265.168 | NO | NO | NO | NO
| 2. Foam Blowing |  |  |  | NO | 88.0147 | NO | NO | NO | NO
| 3. Fire Extinguishers |  |  |  | NO | 26.5126 | NO | NO | NO | NO
| 4. Aerosols/ Metered Dose Inhalers |  |  |  | NO | 137.6216 | NO | NO | NO | NO
| 5. Solvents |  |  |  | NO | NO | NO | NO | NO | NO
| 6. Other applications using ODS substitutes |  |  |  | NO | NO | NO | NO | NO | NO
| 7. Semiconductor Manufacture |  |  |  | NO | 7.4323 | NO | 217.096 | NO | 0.0020668
| 8. Electrical Equipment |  |  |  | NO | NO | NO | NO | NO | 0.012371
| 9. Other (please specify) |  |  |  | 6438.55 | NO | 345.0276 | NO | 0.247 | NO
| G. Other (please specify) | NA | NA | NA | NA | NA | NA | NA | NA | NA | NA | NA | NA | NA
2002
| GREENHOUSE GAS SOURCE AND SINK | CO2 | CH4 | N2O | HFCs(1) |  | PFCs(1) |  | SF6 |  | NOx | CO | NMVOC | SO2
| CATEGORITS |  |  |  | P | A | P | A | P | A
|  | (Gg) |  |  | CO2 equivalent (Gg) |  |  |  | (Gg)
| Total Industrial Processes | 24781.9139 | 2.7069 | 25.4895 | 3928.2 | 3099.8964 | 371.427 | 423.7397 | 0.15436 | 0.030864 | 6.0351 | 104.8079 | 49.5682 | 24.5447
| A. Mineral Products | 22088.6966 | NA | NA | [6 empty] | NA | NA | 10.8811 | 13.0549
| 1. Cement Production | 16615.8902 | [11 empty] | 13.0549
| 2. Lime Production | 2365.3911
| 3. Limestone and Dolomite Use | 2305.5246
| 4. Soda Ash Production and Use | 281.0365
| 5. Asphalt Roofing | NA | [9 empty] | NA | 0.01955
| 6. Road Paving with Asphalt | NA | [8 empty] | NA | NA | 10.8616 | NO
| 7. Other (please specify) | 520.8542 | NA | NA | [6 empty] | NA | NA | NA | NA
| B. Chemical Industry | 1081.5564 | 0.33088 | 25.4895 | NA | NA | NA | NA | NA | NA | 3.0616 | 11.0912 | 4.5883 | 7.5783
| 1. Ammonia Production | 557.5324 | NA | [7 empty] | 0.39094 | 0.069236 | 0.12147 | 0.01822
| 2. Nitric Acid Production |  |  | 3.2665 | [6 empty] | 0.68596
| 3. Adipic Acid Production | 1.998 |  | 22.2 | [6 empty] | 0.0179 | NA | NA
| 4. Carbide Production | NO | NO | [8 empty] | NO | NO | NO
| 5. Other (please specify) | 522.026 | 0.33088 | 0.022998 | NA | NA | NA | NA | NA | NA | 1.9668 | 11.0219 | 4.4668 | 7.5601
| C. Metal Production | 1611.6609 | 2.3761 | NA | NA | NA | NA | 198.632 | NA | 0.01674 | 2.7837 | 93.7168 | 3.1619 | 3.6396
| 1. Iron and Steel Production | 1187.3066 | 2.3761 | [7 empty] | 2.2088 | 67.8496 | 3.0667 | 0.37789
| 2. Ferroalloys Production | 129.2342 | NA | [7 empty] | 0.0026845 | 0.086979 | NA | 0.0018792
| 3. Aluminium Production | 295.12 | NA |  |  |  |  | 198.632 |  |  | 0.57224 | 25.7802 | 0.0952 | 3.2598
| 4. SF6 Used in Aluminium and Magnesium Foundries | [8 empty] | 0.01674
| 5. Other (please specify) | NA | NA | NA | NA | NA | NA | NA | NA | NA | NA | NA | NO | NA
| GREENHOUSE GAS SOURCE AND SINK | CO2 | CH4 | N2O | HFCs(1) |  | PFCs(1) |  | SF6 |  | NOx | CO | NMVOC | SO2
| CATEGORITS |  |  |  | P | A | P | A | P | A
|  | (Gg) |  |  | CO2 equivalent (Gg) |  |  |  | (Gg)
| D. Other Production | NA | [8 empty] | 0.18976 | NA | 30.9369 | 0.27201
| 1. Pulp and Paper | [9 empty] | 0.18976 | NA | 1.6586 | 0.27201
| 2. Food and Drink(2) | NA | [10 empty] | 29.2783
| E. Production of Halocarbons and SF6 |  |  |  |  | 21.2 |  | NA,NO |  | NA,NO
| 1. By-product Emissions |  |  |  |  | NA,NO |  | NA,NO |  | NA,NO
| Production of HCFC-22 |  |  |  |  | NA
| Other |  |  |  |  | NA,NO |  | NA,NO |  | NA,NO
| 2. Fugitive Emissions |  |  |  |  | 21.2 |  | NO |  | NA
| 3. Other (please specify) |  |  |  |  | NA |  | NA |  | NA
| F. Consumption of Halocarbons and SF6 |  |  |  | 3928.2 | 3078.6964 | 371.427 | 225.1077 | 0.15436 | 0.014124
| 1. Refrigeration and Air Conditioning Equipment |  |  |  | NO | 2794.175 | NO | NO | NO | NO
| 2. Foam Blowing |  |  |  | NO | 118.7985 | NO | NO | NO | NO
| 3. Fire Extinguishers |  |  |  | NO | 35.8204 | NO | NO | NO | NO
| 4. Aerosols/ Metered Dose Inhalers |  |  |  | NO | 123.7132 | NO | NO | NO | NO
| 5. Solvents |  |  |  | NO | NO | NO | NO | NO | NO
| 6. Other applications using ODS substitutes |  |  |  | NO | NO | NO | NO | NO | NO
| 7. Semiconductor Manufacture |  |  |  | NO | 6.1893 | NO | 225.1077 | NO | 0.0022299
| 8. Electrical Equipment |  |  |  | NO | NO | NO | NO | NO | 0.011894
| 9. Other (please specify) |  |  |  | 3928.2 | NO | 371.427 | NO | 0.15436 | NO
| G. Other (please specify) | NA | NA | NA | NA | NA | NA | NA | NA | NA | NA | NA | NA | NA
2003
| GREENHOUSE GAS SOURCE AND SINK | CO2 | CH4 | N2O | HFCs(1) |  | PFCs(1) |  | SF6 |  | NOx | CO | NMVOC | SO2
| CATEGORITS |  |  |  | P | A | P | A | P | A
|  | (Gg) |  |  | CO2 equivalent (Gg) |  |  |  | (Gg)
| Total Industrial Processes | 25780.482 | 2.7578 | 24.3775 | 5004.55 | 3795.8243 | 370.9754 | 497.6333 | 0.13436 | 0.019443 | 6.0329 | 111.3729 | 46.0286 | 25.3856
| A. Mineral Products | 22985.7875 | NA | NA | [6 empty] | NA | NA | 11.5617 | 13.6174
| 1. Cement Production | 17321.6097 | [11 empty] | 13.6174
| 2. Lime Production | 2539.9172
| 3. Limestone and Dolomite Use | 2358.1301
| 4. Soda Ash Production and Use | 242
| 5. Asphalt Roofing | NA | [9 empty] | NA | 0.01955
| 6. Road Paving with Asphalt | NA | [8 empty] | NA | NA | 11.5421 | NA
| 7. Other (please specify) | 524.1306 | NA | NA | [6 empty] | NA | NA | NA | NA
| B. Chemical Industry | 1243.3214 | 0.3092 | 24.3775 | NA | NA | NA | NA | NA | NA | 3.0664 | 14.4705 | 4.3032 | 7.4999
| 1. Ammonia Production | 679.5669 | NA | [7 empty] | 0.5453 | 0.089753 | 0.11656 | 0.011656
| 2. Nitric Acid Production |  |  | 3.6748 | [6 empty] | 0.5292
| 3. Adipic Acid Production | 1.863 |  | 20.7 | [6 empty] | 0.0167 | NA | NA
| 4. Carbide Production | NO | NO | [8 empty] | NO | NO | NO
| 5. Other (please specify) | 561.8915 | 0.3092 | 0.0026996 | NA | NA | NA | NA | NA | NA | 1.9752 | 14.3807 | 4.1866 | 7.4883
| C. Metal Production | 1551.3731 | 2.4486 | NA | NA | NA | NA | 267.627 | NA | 0.005657 | 2.7457 | 96.9024 | 3.2073 | 4.0142
| 1. Iron and Steel Production | 1125.4689 | 2.4486 | [7 empty] | 2.2015 | 70.8999 | 3.1116 | 0.39459
| 2. Ferroalloys Production | 129.2342 | NA | [7 empty] | 0.0026845 | 0.086979 | NA | 0.0018792
| 3. Aluminium Production | 296.67 | NA |  |  |  |  | 267.627 |  |  | 0.5416 | 25.9156 | 0.0957 | 3.6178
| 4. SF6 Used in Aluminium and Magnesium Foundries | [8 empty] | 0.005657
| 5. Other (please specify) | NA | NA | NA | NA | NA | NA | NA | NA | NA | NA | NA | NO | NA
| GREENHOUSE GAS SOURCE AND SINK | CO2 | CH4 | N2O | HFCs(1) |  | PFCs(1) |  | SF6 |  | NOx | CO | NMVOC | SO2
| CATEGORITS |  |  |  | P | A | P | A | P | A
|  | (Gg) |  |  | CO2 equivalent (Gg) |  |  |  | (Gg)
| D. Other Production | NA | [8 empty] | 0.22074 | NA | 26.9563 | 0.25402
| 1. Pulp and Paper | [9 empty] | 0.22074 | NA | 1.6836 | 0.25402
| 2. Food and Drink(2) | NA | [10 empty] | 25.2727
| E. Production of Halocarbons and SF6 |  |  |  |  | 22.8 |  | NA,NO |  | NA,NO
| 1. By-product Emissions |  |  |  |  | 3.8 |  | NA,NO |  | NA,NO
| Production of HCFC-22 |  |  |  |  | NA
| Other |  |  |  |  | 3.8 |  | NA,NO |  | NA,NO
| 2. Fugitive Emissions |  |  |  |  | 19 |  | NO |  | NA
| 3. Other (please specify) |  |  |  |  | NA |  | NA |  | NA
| F. Consumption of Halocarbons and SF6 |  |  |  | 5004.55 | 3773.0243 | 370.9754 | 230.0063 | 0.13436 | 0.013786
| 1. Refrigeration and Air Conditioning Equipment |  |  |  | NO | 3372.1887 | NO | NO | NO | NO
| 2. Foam Blowing |  |  |  | NO | 158.6204 | NO | NO | NO | NO
| 3. Fire Extinguishers |  |  |  | NO | 47.4418 | NO | NO | NO | NO
| 4. Aerosols/ Metered Dose Inhalers |  |  |  | NO | 186.2081 | NO | NO | NO | NO
| 5. Solvents |  |  |  | NO | NO | NO | NO | NO | NO
| 6. Other applications using ODS substitutes |  |  |  | NO | NO | NO | NO | NO | NO
| 7. Semiconductor Manufacture |  |  |  | NO | 8.5653 | NO | 230.0063 | NO | 0.0025298
| 8. Electrical Equipment |  |  |  | NO | NO | NO | NO | NO | 0.011256
| 9. Other (please specify) |  |  |  | 5004.55 | NO | 370.9754 | NO | 0.13436 | NO
| G. Other (please specify) | NA | NA | NA | NA | NA | NA | NA | NA | NA | NA | NA | NA | NA
2004
| GREENHOUSE GAS SOURCE AND SINK | CO2 | CH4 | N2O | HFCs(1) |  | PFCs(1) |  | SF6 |  | NOx | CO | NMVOC | SO2
| CATEGORITS |  |  |  | P | A | P | A | P | A
|  | (Gg) |  |  | CO2 equivalent (Gg) |  |  |  | (Gg)
| Total Industrial Processes | 26770.3114 | 2.8966 | 27.2355 | 7552 | 4515.1311 | 346.4913 | 350.0037 | 0.12315 | 0.020568 | 6.6596 | 115.6289 | 46.0922 | 26.3195
| A. Mineral Products | 23831.7773 | NA | NA | [6 empty] | NA | NA | 11.8611 | 14.1375
| 1. Cement Production | 17846.2148 | [11 empty] | 14.1375
| 2. Lime Production | 2685.5861
| 3. Limestone and Dolomite Use | 2514.0338
| 4. Soda Ash Production and Use | 258
| 5. Asphalt Roofing | NA | [9 empty] | NA | 0.01955
| 6. Road Paving with Asphalt | NA | [8 empty] | NA | NA | 11.8416 | NA
| 7. Other (please specify) | 527.9426 | NA | NA | [6 empty] | NA | NA | NA | NA
| B. Chemical Industry | 1327.7249 | 0.32899 | 27.2355 | NA | NA | NA | NA | NA | NA | 3.605 | 13.6158 | 4.1186 | 7.852
| 1. Ammonia Production | 747.5488 | NA | [7 empty] | 1.0324 | 0.10056 | 0.11654 | 0.01306
| 2. Nitric Acid Production |  |  | 5.824 | [6 empty] | 0.64992
| 3. Adipic Acid Production | 1.557 |  | 21.4115 | [6 empty] | 0.0188 | NA | NA
| 4. Carbide Production | NO | NO | [8 empty] | NO | NO | NO
| 5. Other (please specify) | 578.6191 | 0.32899 | NA,NO | NA | NA | NA | NA | NA | NA | 1.9039 | 13.5153 | 4.002 | 7.8389
| C. Metal Production | 1610.8091 | 2.5676 | NA | NA | NA | NA | 157.2691 | NA | 0.003944 | 2.869 | 102.013 | 3.4196 | 4.098
| 1. Iron and Steel Production | 1178.7049 | 2.5676 | [7 empty] | 2.3145 | 75.4689 | 3.3219 | 0.40605
| 2. Ferroalloys Production | 129.2342 | NA | [7 empty] | 0.0026845 | 0.086979 | NA | 0.0018792
| 3. Aluminium Production | 302.87 | NA |  |  |  |  | 157.2691 |  |  | 0.55181 | 26.4572 | 0.0977 | 3.6901
| 4. SF6 Used in Aluminium and Magnesium Foundries | [8 empty] | 0.003944
| 5. Other (please specify) | NA | NA | NA | NA | NA | NA | NA | NA | NA | NA | NA | NO | NA
| GREENHOUSE GAS SOURCE AND SINK | CO2 | CH4 | N2O | HFCs(1) |  | PFCs(1) |  | SF6 |  | NOx | CO | NMVOC | SO2
| CATEGORITS |  |  |  | P | A | P | A | P | A
|  | (Gg) |  |  | CO2 equivalent (Gg) |  |  |  | (Gg)
| D. Other Production | NA | [8 empty] | 0.18551 | NA | 26.693 | 0.23201
| 1. Pulp and Paper | [9 empty] | 0.18551 | NA | 1.8351 | 0.23201
| 2. Food and Drink(2) | NA | [10 empty] | 24.8579
| E. Production of Halocarbons and SF6 |  |  |  |  | 18.3 |  | NA,NO |  | NA,NO
| 1. By-product Emissions |  |  |  |  | 3.8 |  | NA,NO |  | NA,NO
| Production of HCFC-22 |  |  |  |  | NA
| Other |  |  |  |  | 3.8 |  | NA,NO |  | NA,NO
| 2. Fugitive Emissions |  |  |  |  | 14.5 |  | NO |  | NA
| 3. Other (please specify) |  |  |  |  | NA |  | NA |  | NA
| F. Consumption of Halocarbons and SF6 |  |  |  | 7552 | 4496.8311 | 346.4913 | 192.7347 | 0.12315 | 0.016624
| 1. Refrigeration and Air Conditioning Equipment |  |  |  | NO | 4001.3362 | NO | NO | NO | NO
| 2. Foam Blowing |  |  |  | NO | 210.2006 | NO | NO | NO | NO
| 3. Fire Extinguishers |  |  |  | NO | 61.2614 | NO | NO | NO | NO
| 4. Aerosols/ Metered Dose Inhalers |  |  |  | NO | 215.2072 | NO | NO | NO | NO
| 5. Solvents |  |  |  | NO | NO | NO | NO | NO | NO
| 6. Other applications using ODS substitutes |  |  |  | NO | NO | NO | NO | NO | NO
| 7. Semiconductor Manufacture |  |  |  | NO | 8.8257 | NO | 192.7347 | NO | 0.002924
| 8. Electrical Equipment |  |  |  | NO | NO | NO | NO | NO | 0.0137
| 9. Other (please specify) |  |  |  | 7552 | NO | 346.4913 | NO | 0.12315 | NO
| G. Other (please specify) | NA | NA | NA | NA | NA | NA | NA | NA | NA | NA | NA | NA | NA
2005
| GREENHOUSE GAS SOURCE AND SINK | CO2 | CH4 | N2O | HFCs(1) |  | PFCs(1) |  | SF6 |  | NOx | CO | NMVOC | SO2
| CATEGORITS |  |  |  | P | A | P | A | P | A
|  | (Gg) |  |  | CO2 equivalent (Gg) |  |  |  | (Gg)
| Total Industrial Processes | 26879.199 | 3.052 | 25.0331 | 7540.55 | 5267.2136 | 307.1941 | 361.2349 | 0.064512 | 0.019254 | 6.5899 | 120.5258 | 45.206 | 26.7434
| A. Mineral Products | 23908.2785 | NA | NA | [6 empty] | NA | NA | 10.9364 | 14.1918
| 1. Cement Production | 17886.0469 | [11 empty] | 14.1918
| 2. Lime Production | 2673.7864
| 3. Limestone and Dolomite Use | 2548.4155
| 4. Soda Ash Production and Use | 275
| 5. Asphalt Roofing | NA | [9 empty] | NA | 0.0204
| 6. Road Paving with Asphalt | NA | [8 empty] | NA | NA | 10.916 | NA
| 7. Other (please specify) | 525.0297 | NA | NA | [6 empty] | NA | NA | NA | NA
| B. Chemical Industry | 1316.9238 | 0.33441 | 25.0331 | NA | NA | NA | NA | NA | NA | 3.5601 | 13.6824 | 3.9213 | 8.1694
| 1. Ammonia Production | 705.1841 | NA | [7 empty] | 0.92972 | 0.094264 | 0.11751 | 0.012242
| 2. Nitric Acid Production |  |  | 5.4441 | [6 empty] | 0.68278
| 3. Adipic Acid Production | 1.502 |  | 19.589 | [6 empty] | 0.0181 | NA | NA
| 4. Carbide Production | NO | NO | [8 empty] | NO | NO | NO
| 5. Other (please specify) | 610.2377 | 0.33441 | NA,NO | NA | NA | NA | NA | NA | NA | 1.9295 | 13.5881 | 3.8038 | 8.1571
| C. Metal Production | 1653.9967 | 2.7176 | NA | NA | NA | NA | 180.8165 | NA | 0.003544 | 2.8723 | 106.8434 | 3.4508 | 4.1562
| 1. Iron and Steel Production | 1221.2868 | 2.7176 | [7 empty] | 2.3199 | 80.2464 | 3.3529 | 0.451
| 2. Ferroalloys Production | 129.2342 | NA | [7 empty] | 0.0026845 | 0.086979 | NA | 0.0018792
| 3. Aluminium Production | 303.4757 | NA |  |  |  |  | 180.8165 |  |  | 0.54969 | 26.5101 | 0.097895 | 3.7033
| 4. SF6 Used in Aluminium and Magnesium Foundries | [8 empty] | 0.003544
| 5. Other (please specify) | NA | NA | NA | NA | NA | NA | NA | NA | NA | NA | NA | NO | NA
| GREENHOUSE GAS SOURCE AND SINK | CO2 | CH4 | N2O | HFCs(1) |  | PFCs(1) |  | SF6 |  | NOx | CO | NMVOC | SO2
| CATEGORITS |  |  |  | P | A | P | A | P | A
|  | (Gg) |  |  | CO2 equivalent (Gg) |  |  |  | (Gg)
| D. Other Production | NA | [8 empty] | 0.1575 | NA | 26.8975 | 0.226
| 1. Pulp and Paper | [9 empty] | 0.1575 | NA | 1.7709 | 0.226
| 2. Food and Drink(2) | NA | [10 empty] | 25.1266
| E. Production of Halocarbons and SF6 |  |  |  |  | 20.15 |  | NA,NO |  | NA,NO
| 1. By-product Emissions |  |  |  |  | 4.18 |  | NA,NO |  | NA,NO
| Production of HCFC-22 |  |  |  |  | NA
| Other |  |  |  |  | 4.18 |  | NA,NO |  | NA,NO
| 2. Fugitive Emissions |  |  |  |  | 15.97 |  | NA,NO |  | NO
| 3. Other (please specify) |  |  |  |  | NA |  | NA |  | NA
| F. Consumption of Halocarbons and SF6 |  |  |  | 7540.55 | 5247.0636 | 307.1941 | 180.4183 | 0.064512 | 0.01571
| 1. Refrigeration and Air Conditioning Equipment |  |  |  | NO | 4685.6751 | NO | NO | NO | NO
| 2. Foam Blowing |  |  |  | NO | 234.0904 | NO | NO | NO | NO
| 3. Fire Extinguishers |  |  |  | NO | 79.9483 | NO | NO | NO | NO
| 4. Aerosols/ Metered Dose Inhalers |  |  |  | NO | 240.1594 | NO | NO | NO | NO
| 5. Solvents |  |  |  | NO | NO | NO | NO | NO | NO
| 6. Other applications using ODS substitutes |  |  |  | NO | NO | NO | NO | NO | NO
| 7. Semiconductor Manufacture |  |  |  | NO | 7.1903 | NO | 180.4183 | NO | 0.0023918
| 8. Electrical Equipment |  |  |  | NO | NO | NO | NO | NO | 0.013318
| 9. Other (please specify) |  |  |  | 7540.55 | NA,NO | 307.1941 | NA,NO | 0.064512 | NO
| G. Other (please specify) | NA | NA | NA | NA | NA | NA | NA | NA | NA | NA | NA | NA | NA

## LU
1990
| GREENHOUSE GAS SOURCE AND SINK | CO2 | CH4 | N2O | HFCs(1) |  | PFCs(1) |  | SF6 |  | NOx | CO | NMVOC | SO2
| CATEGORIES |  |  |  | P | A | P | A | P | A
|  | (Gg) |  |  | CO2 equivalent (Gg) |  |  |  | (Gg)
| Total Industrial Processes | 1556.59 | IE,NE,NO | NE,NO | NA,NE,NO | 13.618 | NA,NO | NA,NO | NA,NE,NO | 0.00012167 | 0.16 | 17.4 | 1.23 | 0.16
| A. Mineral Products | 590.62 | NO | NO | [6 empty] | NE,NO | NE,NO | NE,NO | NE,NO
| 1. Cement Production | 550.62 | [11 empty] | NE
| 2. Lime Production | NO
| 3. Limestone and Dolomite Use | NE
| 4. Soda Ash Production and Use | NE
| 5. Asphalt Roofing | NE | [9 empty] | NE | NE
| 6. Road Paving with Asphalt | NE | [8 empty] | NE | NE | NE | NE
| 7. Other (please specify) | 40 | NO | NO | [6 empty] | NO | NO | NO | NO
| B. Chemical Industry | NO | NO | NO | NA | NA | NA | NA | NA | NA | NA,NO | NA,NO | NA,NO | NA,NO
| 1. Ammonia Production | NO | NO | [7 empty] | NO | NO | NO | NO
| 2. Nitric Acid Production |  |  | NO | [6 empty] | NO
| 3. Adipic Acid Production |  |  | NO | [6 empty] | NO | NO | NO
| 4. Carbide Production | NO | NO | [8 empty] | NO | NO | NO
| 5. Other (please specify) | NO | NO | NO | NA | NA | NA | NA | NA | NA | NA | NA | NA | NA
| C. Metal Production | 961.78 | IE,NE,NO | NE | NE | NA,NE | NO | NO | NE,NO | NE,NO | 0.16 | 17.4 | 1.11 | 0.16
| 1. Iron and Steel Production | 961.78 | IE,NE,NO | [7 empty] | 0.16 | 17.4 | 1.11 | 0.16
| 2. Ferroalloys Production | NO | NO | [7 empty] | NO | NO | NO | NO
| 3. Aluminium Production | NE | NE |  |  |  |  | NO |  |  | NE | NE | NE | NE
| 4. SF6 Used in Aluminium and Magnesium Foundries | [8 empty] | NO
| 5. Other (please specify) | NE | NE | NE | NE | NA,NE | NO | NA,NO | NE | NE | NE | NE | NE | NE
| GREENHOUSE GAS SOURCE AND SINK | CO2 | CH4 | N2O | HFCs(1) |  | PFCs(1) |  | SF6 |  | NOx | CO | NMVOC | SO2
| CATEGORIES |  |  |  | P | A | P | A | P | A
|  | (Gg) |  |  | CO2 equivalent (Gg) |  |  |  | (Gg)
| D. Other Production | 4.19 | [8 empty] | NE | NE | 0.12 | NE
| 1. Pulp and Paper | [9 empty] | NE | NE | NE | NE
| 2. Food and Drink(2) | 4.19 | [10 empty] | 0.12
| E. Production of Halocarbons and SF6 |  |  |  |  | NO |  | NO |  | NO
| 1. By-product Emissions |  |  |  |  | NO |  | NO |  | NO
| Production of HCFC-22 |  |  |  |  | NO
| Other |  |  |  |  | NO |  | NO |  | NO
| 2. Fugitive Emissions |  |  |  |  | NO |  | NO |  | NO
| 3. Other (please specify) |  |  |  |  | NO |  | NO |  | NO
| F. Consumption of Halocarbons and SF6 |  |  |  | NE | 13.618 | NO | NO | NE | 0.00012167
| 1. Refrigeration and Air Conditioning Equipment |  |  |  | NE | 6.248 | NO | NO | NO | NO
| 2. Foam Blowing |  |  |  | NE | 7.366 | NO | NO | NO | NO
| 3. Fire Extinguishers |  |  |  | NE | NE | NO | NO | NO | NO
| 4. Aerosols/ Metered Dose Inhalers |  |  |  | NE | 0.004 | NO | NO | NO | NO
| 5. Solvents |  |  |  | NE | NE | NO | NO | NO | NO
| 6. Other applications using ODS substitutes |  |  |  | NE | NE | NO | NO | NO | NO
| 7. Semiconductor Manufacture |  |  |  | NE | NE | NO | NO | NO | NO
| 8. Electrical Equipment |  |  |  | NA | NA | NO | NO | NE | 2.41e-05
| 9. Other (please specify) |  |  |  | NO | NO | NO | NO | NE | 9.7573e-05
| G. Other (please specify) | NO | NO | NO | NO | NO | NO | NO | NO | NO | NO | NO | NO | NO
1991
| GREENHOUSE GAS SOURCE AND SINK | CO2 | CH4 | N2O | HFCs(1) |  | PFCs(1) |  | SF6 |  | NOx | CO | NMVOC | SO2
| CATEGORIES |  |  |  | P | A | P | A | P | A
|  | (Gg) |  |  | CO2 equivalent (Gg) |  |  |  | (Gg)
| Total Industrial Processes | 1507.48 | IE,NE,NO | NE,NO | NA,NE,NO | 13.618 | NA,NO | NA,NO | NA,NE,NO | 0.00012167 | 0.15 | 16.46 | 1.16 | 0.15
| A. Mineral Products | 590.62 | NO | NO | [6 empty] | NE,NO | NE,NO | NE,NO | NE,NO
| 1. Cement Production | 550.62 | [11 empty] | NE
| 2. Lime Production | NO
| 3. Limestone and Dolomite Use | NE
| 4. Soda Ash Production and Use | NE
| 5. Asphalt Roofing | NE | [9 empty] | NE | NE
| 6. Road Paving with Asphalt | NE | [8 empty] | NE | NE | NE | NE
| 7. Other (please specify) | 40 | NO | NO | [6 empty] | NO | NO | NO | NO
| B. Chemical Industry | NO | NO | NO | NA | NA | NA | NA | NA | NA | NA,NO | NA,NO | NA,NO | NA,NO
| 1. Ammonia Production | NO | NO | [7 empty] | NO | NO | NO | NO
| 2. Nitric Acid Production |  |  | NO | [6 empty] | NO
| 3. Adipic Acid Production |  |  | NO | [6 empty] | NO | NO | NO
| 4. Carbide Production | NO | NO | [8 empty] | NO | NO | NO
| 5. Other (please specify) | NO | NO | NO | NA | NA | NA | NA | NA | NA | NA | NA | NA | NA
| C. Metal Production | 913.44 | IE,NE,NO | NE | NE | NA,NE | NO | NO | NE,NO | NE,NO | 0.15 | 16.46 | 1.05 | 0.15
| 1. Iron and Steel Production | 913.44 | IE,NE,NO | [7 empty] | 0.15 | 16.46 | 1.05 | 0.15
| 2. Ferroalloys Production | NO | NO | [7 empty] | NO | NO | NO | NO
| 3. Aluminium Production | NE | NE |  |  |  |  | NO |  |  | NE | NE | NE | NE
| 4. SF6 Used in Aluminium and Magnesium Foundries | [8 empty] | NO
| 5. Other (please specify) | NE | NE | NE | NE | NA,NE | NO | NA,NO | NE | NE | NE | NE | NE | NE
| GREENHOUSE GAS SOURCE AND SINK | CO2 | CH4 | N2O | HFCs(1) |  | PFCs(1) |  | SF6 |  | NOx | CO | NMVOC | SO2
| CATEGORIES |  |  |  | P | A | P | A | P | A
|  | (Gg) |  |  | CO2 equivalent (Gg) |  |  |  | (Gg)
| D. Other Production | 3.42 | [8 empty] | NE | NE | 0.11 | NE
| 1. Pulp and Paper | [9 empty] | NE | NE | NE | NE
| 2. Food and Drink(2) | 3.42 | [10 empty] | 0.11
| E. Production of Halocarbons and SF6 |  |  |  |  | NO |  | NO |  | NO
| 1. By-product Emissions |  |  |  |  | NO |  | NO |  | NO
| Production of HCFC-22 |  |  |  |  | NO
| Other |  |  |  |  | NO |  | NO |  | NO
| 2. Fugitive Emissions |  |  |  |  | NO |  | NO |  | NO
| 3. Other (please specify) |  |  |  |  | NO |  | NO |  | NO
| F. Consumption of Halocarbons and SF6 |  |  |  | NE | 13.618 | NO | NO | NE | 0.00012167
| 1. Refrigeration and Air Conditioning Equipment |  |  |  | NE | 6.248 | NO | NO | NO | NO
| 2. Foam Blowing |  |  |  | NE | 7.366 | NO | NO | NO | NO
| 3. Fire Extinguishers |  |  |  | NE | NE | NO | NO | NO | NO
| 4. Aerosols/ Metered Dose Inhalers |  |  |  | NE | 0.004 | NO | NO | NO | NO
| 5. Solvents |  |  |  | NE | NE | NO | NO | NO | NO
| 6. Other applications using ODS substitutes |  |  |  | NE | NE | NO | NO | NO | NO
| 7. Semiconductor Manufacture |  |  |  | NE | NE | NO | NO | NO | NO
| 8. Electrical Equipment |  |  |  | NA | NA | NO | NO | NE | 2.41e-05
| 9. Other (please specify) |  |  |  | NO | NO | NO | NO | NE | 9.7573e-05
| G. Other (please specify) | NO | NO | NO | NO | NO | NO | NO | NO | NO | NO | NO | NO | NO
1992
| GREENHOUSE GAS SOURCE AND SINK | CO2 | CH4 | N2O | HFCs(1) |  | PFCs(1) |  | SF6 |  | NOx | CO | NMVOC | SO2
| CATEGORIES |  |  |  | P | A | P | A | P | A
|  | (Gg) |  |  | CO2 equivalent (Gg) |  |  |  | (Gg)
| Total Industrial Processes | 1407.5 | IE,NE,NO | NE,NO | NA,NE,NO | 13.618 | NA,NO | NA,NO | NA,NE,NO | 0.00012167 | 0.13 | 14.96 | 1.09 | 0.14
| A. Mineral Products | 572.47 | NO | NO | [6 empty] | NE,NO | NE,NO | NE,NO | NE,NO
| 1. Cement Production | 532.47 | [11 empty] | NE
| 2. Lime Production | NO
| 3. Limestone and Dolomite Use | NE
| 4. Soda Ash Production and Use | NE
| 5. Asphalt Roofing | NE | [9 empty] | NE | NE
| 6. Road Paving with Asphalt | NE | [8 empty] | NE | NE | NE | NE
| 7. Other (please specify) | 40 | NO | NO | [6 empty] | NO | NO | NO | NO
| B. Chemical Industry | NO | NO | NO | NA | NA | NA | NA | NA | NA | NA,NO | NA,NO | NA,NO | NA,NO
| 1. Ammonia Production | NO | NO | [7 empty] | NO | NO | NO | NO
| 2. Nitric Acid Production |  |  | NO | [6 empty] | NO
| 3. Adipic Acid Production |  |  | NO | [6 empty] | NO | NO | NO
| 4. Carbide Production | NO | NO | [8 empty] | NO | NO | NO
| 5. Other (please specify) | NO | NO | NO | NA | NA | NA | NA | NA | NA | NA | NA | NA | NA
| C. Metal Production | 829.76 | IE,NE,NO | NE | NE | NA,NE | NO | NO | NE,NO | NE,NO | 0.13 | 14.96 | 0.97 | 0.14
| 1. Iron and Steel Production | 829.76 | IE,NE,NO | [7 empty] | 0.13 | 14.96 | 0.97 | 0.14
| 2. Ferroalloys Production | NO | NO | [7 empty] | NO | NO | NO | NO
| 3. Aluminium Production | NE | NE |  |  |  |  | NO |  |  | NE | NE | NE | NE
| 4. SF6 Used in Aluminium and Magnesium Foundries | [8 empty] | NO
| 5. Other (please specify) | NE | NE | NE | NE | NA,NE | NO | NA,NO | NE | NE | NE | NE | NE | NE
| GREENHOUSE GAS SOURCE AND SINK | CO2 | CH4 | N2O | HFCs(1) |  | PFCs(1) |  | SF6 |  | NOx | CO | NMVOC | SO2
| CATEGORIES |  |  |  | P | A | P | A | P | A
|  | (Gg) |  |  | CO2 equivalent (Gg) |  |  |  | (Gg)
| D. Other Production | 5.27 | [8 empty] | NE | NE | 0.12 | NE
| 1. Pulp and Paper | [9 empty] | NE | NE | NE | NE
| 2. Food and Drink(2) | 5.27 | [10 empty] | 0.12
| E. Production of Halocarbons and SF6 |  |  |  |  | NO |  | NO |  | NO
| 1. By-product Emissions |  |  |  |  | NO |  | NO |  | NO
| Production of HCFC-22 |  |  |  |  | NO
| Other |  |  |  |  | NO |  | NO |  | NO
| 2. Fugitive Emissions |  |  |  |  | NO |  | NO |  | NO
| 3. Other (please specify) |  |  |  |  | NO |  | NO |  | NO
| F. Consumption of Halocarbons and SF6 |  |  |  | NE | 13.618 | NO | NO | NE | 0.00012167
| 1. Refrigeration and Air Conditioning Equipment |  |  |  | NE | 6.248 | NO | NO | NO | NO
| 2. Foam Blowing |  |  |  | NE | 7.366 | NO | NO | NO | NO
| 3. Fire Extinguishers |  |  |  | NE | NE | NO | NO | NO | NO
| 4. Aerosols/ Metered Dose Inhalers |  |  |  | NE | 0.004 | NO | NO | NO | NO
| 5. Solvents |  |  |  | NE | NE | NO | NO | NO | NO
| 6. Other applications using ODS substitutes |  |  |  | NE | NE | NO | NO | NO | NO
| 7. Semiconductor Manufacture |  |  |  | NE | NE | NO | NO | NO | NO
| 8. Electrical Equipment |  |  |  | NA | NA | NO | NO | NE | 2.41e-05
| 9. Other (please specify) |  |  |  | NO | NO | NO | NO | NE | 9.7573e-05
| G. Other (please specify) | NO | NO | NO | NO | NO | NO | NO | NO | NO | NO | NO | NO | NO
1993
| GREENHOUSE GAS SOURCE AND SINK | CO2 | CH4 | N2O | HFCs(1) |  | PFCs(1) |  | SF6 |  | NOx | CO | NMVOC | SO2
| CATEGORIES |  |  |  | P | A | P | A | P | A
|  | (Gg) |  |  | CO2 equivalent (Gg) |  |  |  | (Gg)
| Total Industrial Processes | 1475.13 | IE,NE,NO | NE,NO | NA,NE,NO | 13.618 | NA,NO | NA,NO | NA,NE,NO | 0.00012167 | 0.15 | 16.05 | 1.16 | 0.15
| A. Mineral Products | 572.47 | NO | NO | [6 empty] | NE,NO | NE,NO | NE,NO | NE,NO
| 1. Cement Production | 532.47 | [11 empty] | NE
| 2. Lime Production | NO
| 3. Limestone and Dolomite Use | NE
| 4. Soda Ash Production and Use | NE
| 5. Asphalt Roofing | NE | [9 empty] | NE | NE
| 6. Road Paving with Asphalt | NE | [8 empty] | NE | NE | NE | NE
| 7. Other (please specify) | 40 | NO | NO | [6 empty] | NO | NO | NO | NO
| B. Chemical Industry | NO | NO | NO | NA | NA | NA | NA | NA | NA | NA,NO | NA,NO | NA,NO | NA,NO
| 1. Ammonia Production | NO | NO | [7 empty] | NO | NO | NO | NO
| 2. Nitric Acid Production |  |  | NO | [6 empty] | NO
| 3. Adipic Acid Production |  |  | NO | [6 empty] | NO | NO | NO
| 4. Carbide Production | NO | NO | [8 empty] | NO | NO | NO
| 5. Other (please specify) | NO | NO | NO | NA | NA | NA | NA | NA | NA | NA | NA | NA | NA
| C. Metal Production | 898.44 | IE,NE,NO | NE | NE | NA,NE | NO | NO | NE,NO | NE,NO | 0.15 | 16.05 | 1.04 | 0.15
| 1. Iron and Steel Production | 898.44 | IE,NE,NO | [7 empty] | 0.15 | 16.05 | 1.04 | 0.15
| 2. Ferroalloys Production | NO | NO | [7 empty] | NO | NO | NO | NO
| 3. Aluminium Production | NE | NE |  |  |  |  | NO |  |  | NE | NE | NE | NE
| 4. SF6 Used in Aluminium and Magnesium Foundries | [8 empty] | NO
| 5. Other (please specify) | NE | NE | NE | NE | NA,NE | NO | NA,NO | NE | NE | NE | NE | NE | NE
| GREENHOUSE GAS SOURCE AND SINK | CO2 | CH4 | N2O | HFCs(1) |  | PFCs(1) |  | SF6 |  | NOx | CO | NMVOC | SO2
| CATEGORIES |  |  |  | P | A | P | A | P | A
|  | (Gg) |  |  | CO2 equivalent (Gg) |  |  |  | (Gg)
| D. Other Production | 4.22 | [8 empty] | NE | NE | 0.12 | NE
| 1. Pulp and Paper | [9 empty] | NE | NE | NE | NE
| 2. Food and Drink(2) | 4.22 | [10 empty] | 0.12
| E. Production of Halocarbons and SF6 |  |  |  |  | NO |  | NO |  | NO
| 1. By-product Emissions |  |  |  |  | NO |  | NO |  | NO
| Production of HCFC-22 |  |  |  |  | NO
| Other |  |  |  |  | NO |  | NO |  | NO
| 2. Fugitive Emissions |  |  |  |  | NO |  | NO |  | NO
| 3. Other (please specify) |  |  |  |  | NO |  | NO |  | NO
| F. Consumption of Halocarbons and SF6 |  |  |  | NE | 13.618 | NO | NO | NE | 0.00012167
| 1. Refrigeration and Air Conditioning Equipment |  |  |  | NE | 6.248 | NO | NO | NO | NO
| 2. Foam Blowing |  |  |  | NE | 7.366 | NO | NO | NO | NO
| 3. Fire Extinguishers |  |  |  | NE | NE | NO | NO | NO | NO
| 4. Aerosols/ Metered Dose Inhalers |  |  |  | NE | 0.004 | NO | NO | NO | NO
| 5. Solvents |  |  |  | NE | NE | NO | NO | NO | NO
| 6. Other applications using ODS substitutes |  |  |  | NE | NE | NO | NO | NO | NO
| 7. Semiconductor Manufacture |  |  |  | NE | NE | NO | NO | NO | NO
| 8. Electrical Equipment |  |  |  | NA | NA | NO | NO | NE | 2.41e-05
| 9. Other (please specify) |  |  |  | NO | NO | NO | NO | NE | 9.7573e-05
| G. Other (please specify) | NO | NO | NO | NO | NO | NO | NO | NO | NO | NO | NO | NO | NO
1994
| GREENHOUSE GAS SOURCE AND SINK | CO2 | CH4 | N2O | HFCs(1) |  | PFCs(1) |  | SF6 |  | NOx | CO | NMVOC | SO2
| CATEGORIES |  |  |  | P | A | P | A | P | A
|  | (Gg) |  |  | CO2 equivalent (Gg) |  |  |  | (Gg)
| Total Industrial Processes | 1294.38 | IE,NE,NO | NE,NO | NA,NE,NO | 13.618 | NA,NO | NA,NO | NA,NE,NO | 0.00012167 | 0.27 | 13.94 | 1.07 | 0.15
| A. Mineral Products | 539.58 | NO | NO | [6 empty] | NE,NO | NE,NO | NE,NO | NE,NO
| 1. Cement Production | 499.58 | [11 empty] | NE
| 2. Lime Production | NO
| 3. Limestone and Dolomite Use | NE
| 4. Soda Ash Production and Use | NE
| 5. Asphalt Roofing | NE | [9 empty] | NE | NE
| 6. Road Paving with Asphalt | NE | [8 empty] | NE | NE | NE | NE
| 7. Other (please specify) | 40 | NO | NO | [6 empty] | NO | NO | NO | NO
| B. Chemical Industry | NO | NO | NO | NA | NA | NA | NA | NA | NA | NA,NO | NA,NO | NA,NO | NA,NO
| 1. Ammonia Production | NO | NO | [7 empty] | NO | NO | NO | NO
| 2. Nitric Acid Production |  |  | NO | [6 empty] | NO
| 3. Adipic Acid Production |  |  | NO | [6 empty] | NO | NO | NO
| 4. Carbide Production | NO | NO | [8 empty] | NO | NO | NO
| 5. Other (please specify) | NO | NO | NO | NA | NA | NA | NA | NA | NA | NA | NA | NA | NA
| C. Metal Production | 750.64 | IE,NE,NO | NE | NE | NA,NE | NO | NO | NE,NO | NE,NO | 0.27 | 13.94 | 0.95 | 0.15
| 1. Iron and Steel Production | 750.64 | IE,NE,NO | [7 empty] | 0.27 | 13.94 | 0.95 | 0.15
| 2. Ferroalloys Production | NO | NO | [7 empty] | NO | NO | NO | NO
| 3. Aluminium Production | NE | NE |  |  |  |  | NO |  |  | NE | NE | NE | NE
| 4. SF6 Used in Aluminium and Magnesium Foundries | [8 empty] | NO
| 5. Other (please specify) | NE | NE | NE | NE | NA,NE | NO | NA,NO | NE | NE | NE | NE | NE | NE
| GREENHOUSE GAS SOURCE AND SINK | CO2 | CH4 | N2O | HFCs(1) |  | PFCs(1) |  | SF6 |  | NOx | CO | NMVOC | SO2
| CATEGORIES |  |  |  | P | A | P | A | P | A
|  | (Gg) |  |  | CO2 equivalent (Gg) |  |  |  | (Gg)
| D. Other Production | 4.16 | [8 empty] | NE | NE | 0.12 | NE
| 1. Pulp and Paper | [9 empty] | NE | NE | NE | NE
| 2. Food and Drink(2) | 4.16 | [10 empty] | 0.12
| E. Production of Halocarbons and SF6 |  |  |  |  | NO |  | NO |  | NO
| 1. By-product Emissions |  |  |  |  | NO |  | NO |  | NO
| Production of HCFC-22 |  |  |  |  | NO
| Other |  |  |  |  | NO |  | NO |  | NO
| 2. Fugitive Emissions |  |  |  |  | NO |  | NO |  | NO
| 3. Other (please specify) |  |  |  |  | NO |  | NO |  | NO
| F. Consumption of Halocarbons and SF6 |  |  |  | NE | 13.618 | NO | NO | NE | 0.00012167
| 1. Refrigeration and Air Conditioning Equipment |  |  |  | NE | 6.248 | NO | NO | NO | NO
| 2. Foam Blowing |  |  |  | NE | 7.366 | NO | NO | NO | NO
| 3. Fire Extinguishers |  |  |  | NE | NE | NO | NO | NO | NO
| 4. Aerosols/ Metered Dose Inhalers |  |  |  | NE | 0.004 | NO | NO | NO | NO
| 5. Solvents |  |  |  | NE | NE | NO | NO | NO | NO
| 6. Other applications using ODS substitutes |  |  |  | NE | NE | NO | NO | NO | NO
| 7. Semiconductor Manufacture |  |  |  | NE | NE | NO | NO | NO | NO
| 8. Electrical Equipment |  |  |  | NA | NA | NO | NO | NE | 2.41e-05
| 9. Other (please specify) |  |  |  | NO | NO | NO | NO | NE | 9.7573e-05
| G. Other (please specify) | NO | NO | NO | NO | NO | NO | NO | NO | NO | NO | NO | NO | NO
1995
| GREENHOUSE GAS SOURCE AND SINK | CO2 | CH4 | N2O | HFCs(1) |  | PFCs(1) |  | SF6 |  | NOx | CO | NMVOC | SO2
| CATEGORIES |  |  |  | P | A | P | A | P | A
|  | (Gg) |  |  | CO2 equivalent (Gg) |  |  |  | (Gg)
| Total Industrial Processes | 943.86 | IE,NE,NO | NE,NO | NA,NE,NO | 13.618 | NA,NO | NA,NO | NA,NE,NO | 0.00012167 | 0.47 | 9.92 | 0.81 | 0.16
| A. Mineral Products | 485.78 | NO | NO | [6 empty] | NE,NO | NE,NO | NE,NO | NE,NO
| 1. Cement Production | 445.78 | [11 empty] | NE
| 2. Lime Production | NO
| 3. Limestone and Dolomite Use | NE
| 4. Soda Ash Production and Use | NE
| 5. Asphalt Roofing | NE | [9 empty] | NE | NE
| 6. Road Paving with Asphalt | NE | [8 empty] | NE | NE | NE | NE
| 7. Other (please specify) | 40 | NO | NO | [6 empty] | NO | NO | NO | NO
| B. Chemical Industry | NO | NO | NO | NA | NA | NA | NA | NA | NA | NA,NO | NA,NO | NA,NO | NA,NO
| 1. Ammonia Production | NO | NO | [7 empty] | NO | NO | NO | NO
| 2. Nitric Acid Production |  |  | NO | [6 empty] | NO
| 3. Adipic Acid Production |  |  | NO | [6 empty] | NO | NO | NO
| 4. Carbide Production | NO | NO | [8 empty] | NO | NO | NO
| 5. Other (please specify) | NO | NO | NO | NA | NA | NA | NA | NA | NA | NA | NA | NA | NA
| C. Metal Production | 454.23 | IE,NE,NO | NE | NE | NA,NE | NO | NO | NE,NO | NE,NO | 0.47 | 9.92 | 0.69 | 0.16
| 1. Iron and Steel Production | 454.23 | IE,NE,NO | [7 empty] | 0.47 | 9.92 | 0.69 | 0.16
| 2. Ferroalloys Production | NO | NO | [7 empty] | NO | NO | NO | NO
| 3. Aluminium Production | NE | NE |  |  |  |  | NO |  |  | NE | NE | NE | NE
| 4. SF6 Used in Aluminium and Magnesium Foundries | [8 empty] | NO
| 5. Other (please specify) | NE | NE | NE | NE | NA,NE | NO | NA,NO | NE | NE | NE | NE | NE | NE
| GREENHOUSE GAS SOURCE AND SINK | CO2 | CH4 | N2O | HFCs(1) |  | PFCs(1) |  | SF6 |  | NOx | CO | NMVOC | SO2
| CATEGORIES |  |  |  | P | A | P | A | P | A
|  | (Gg) |  |  | CO2 equivalent (Gg) |  |  |  | (Gg)
| D. Other Production | 3.85 | [8 empty] | NE | NE | 0.12 | NE
| 1. Pulp and Paper | [9 empty] | NE | NE | NE | NE
| 2. Food and Drink(2) | 3.85 | [10 empty] | 0.12
| E. Production of Halocarbons and SF6 |  |  |  |  | NO |  | NO |  | NO
| 1. By-product Emissions |  |  |  |  | NO |  | NO |  | NO
| Production of HCFC-22 |  |  |  |  | NO
| Other |  |  |  |  | NO |  | NO |  | NO
| 2. Fugitive Emissions |  |  |  |  | NO |  | NO |  | NO
| 3. Other (please specify) |  |  |  |  | NO |  | NO |  | NO
| F. Consumption of Halocarbons and SF6 |  |  |  | NE | 13.618 | NO | NO | NE | 0.00012167
| 1. Refrigeration and Air Conditioning Equipment |  |  |  | NE | 6.248 | NO | NO | NO | NO
| 2. Foam Blowing |  |  |  | NE | 7.366 | NO | NO | NO | NO
| 3. Fire Extinguishers |  |  |  | NE | NE | NO | NO | NO | NO
| 4. Aerosols/ Metered Dose Inhalers |  |  |  | NE | 0.004 | NO | NO | NO | NO
| 5. Solvents |  |  |  | NE | NE | NO | NO | NO | NO
| 6. Other applications using ODS substitutes |  |  |  | NE | NE | NO | NO | NO | NO
| 7. Semiconductor Manufacture |  |  |  | NE | NE | NO | NO | NO | NO
| 8. Electrical Equipment |  |  |  | NA | NA | NO | NO | NE | 2.41e-05
| 9. Other (please specify) |  |  |  | NO | NO | NO | NO | NE | 9.7573e-05
| G. Other (please specify) | NO | NO | NO | NO | NO | NO | NO | NO | NO | NO | NO | NO | NO
1996
| GREENHOUSE GAS SOURCE AND SINK | CO2 | CH4 | N2O | HFCs(1) |  | PFCs(1) |  | SF6 |  | NOx | CO | NMVOC | SO2
| CATEGORIES |  |  |  | P | A | P | A | P | A
|  | (Gg) |  |  | CO2 equivalent (Gg) |  |  |  | (Gg)
| Total Industrial Processes | 896.78 | IE,NE,NO | NE,NO | NA,NE,NO | 13.618 | NA,NO | NA,NO | NA,NE,NO | 0.00012167 | 0.78 | 7.44 | 0.76 | 0.17
| A. Mineral Products | 480.03 | NO | NO | [6 empty] | NE,NO | NE,NO | NE,NO | NE,NO
| 1. Cement Production | 440.03 | [11 empty] | NE
| 2. Lime Production | NO
| 3. Limestone and Dolomite Use | NE
| 4. Soda Ash Production and Use | NE
| 5. Asphalt Roofing | NE | [9 empty] | NE | NE
| 6. Road Paving with Asphalt | NE | [8 empty] | NE | NE | NE | NE
| 7. Other (please specify) | 40 | NO | NO | [6 empty] | NO | NO | NO | NO
| B. Chemical Industry | NO | NO | NO | NA | NA | NA | NA | NA | NA | NA,NO | NA,NO | NA,NO | NA,NO
| 1. Ammonia Production | NO | NO | [7 empty] | NO | NO | NO | NO
| 2. Nitric Acid Production |  |  | NO | [6 empty] | NO
| 3. Adipic Acid Production |  |  | NO | [6 empty] | NO | NO | NO
| 4. Carbide Production | NO | NO | [8 empty] | NO | NO | NO
| 5. Other (please specify) | NO | NO | NO | NA | NA | NA | NA | NA | NA | NA | NA | NA | NA
| C. Metal Production | 413.26 | IE,NE,NO | NE | NE | NA,NE | NO | NO | NE,NO | NE,NO | 0.78 | 7.44 | 0.65 | 0.17
| 1. Iron and Steel Production | 413.26 | IE,NE,NO | [7 empty] | 0.78 | 7.44 | 0.65 | 0.17
| 2. Ferroalloys Production | NO | NO | [7 empty] | NO | NO | NO | NO
| 3. Aluminium Production | NE | NE |  |  |  |  | NO |  |  | NE | NE | NE | NE
| 4. SF6 Used in Aluminium and Magnesium Foundries | [8 empty] | NO
| 5. Other (please specify) | NE | NE | NE | NE | NA,NE | NO | NA,NO | NE | NE | NE | NE | NE | NE
| GREENHOUSE GAS SOURCE AND SINK | CO2 | CH4 | N2O | HFCs(1) |  | PFCs(1) |  | SF6 |  | NOx | CO | NMVOC | SO2
| CATEGORIES |  |  |  | P | A | P | A | P | A
|  | (Gg) |  |  | CO2 equivalent (Gg) |  |  |  | (Gg)
| D. Other Production | 3.49 | [8 empty] | NE | NE | 0.11 | NE
| 1. Pulp and Paper | [9 empty] | NE | NE | NE | NE
| 2. Food and Drink(2) | 3.49 | [10 empty] | 0.11
| E. Production of Halocarbons and SF6 |  |  |  |  | NO |  | NO |  | NO
| 1. By-product Emissions |  |  |  |  | NO |  | NO |  | NO
| Production of HCFC-22 |  |  |  |  | NO
| Other |  |  |  |  | NO |  | NO |  | NO
| 2. Fugitive Emissions |  |  |  |  | NO |  | NO |  | NO
| 3. Other (please specify) |  |  |  |  | NO |  | NO |  | NO
| F. Consumption of Halocarbons and SF6 |  |  |  | NE | 13.618 | NO | NO | NE | 0.00012167
| 1. Refrigeration and Air Conditioning Equipment |  |  |  | NE | 6.248 | NO | NO | NO | NO
| 2. Foam Blowing |  |  |  | NE | 7.366 | NO | NO | NO | NO
| 3. Fire Extinguishers |  |  |  | NE | NE | NO | NO | NO | NO
| 4. Aerosols/ Metered Dose Inhalers |  |  |  | NE | 0.004 | NO | NO | NO | NO
| 5. Solvents |  |  |  | NE | NE | NO | NO | NO | NO
| 6. Other applications using ODS substitutes |  |  |  | NE | NE | NO | NO | NO | NO
| 7. Semiconductor Manufacture |  |  |  | NE | NE | NO | NO | NO | NO
| 8. Electrical Equipment |  |  |  | NA | NA | NO | NO | NE | 2.41e-05
| 9. Other (please specify) |  |  |  | NO | NO | NO | NO | NE | 9.7573e-05
| G. Other (please specify) | NO | NO | NO | NO | NO | NO | NO | NO | NO | NO | NO | NO | NO
1997
| GREENHOUSE GAS SOURCE AND SINK | CO2 | CH4 | N2O | HFCs(1) |  | PFCs(1) |  | SF6 |  | NOx | CO | NMVOC | SO2
| CATEGORIES |  |  |  | P | A | P | A | P | A
|  | (Gg) |  |  | CO2 equivalent (Gg) |  |  |  | (Gg)
| Total Industrial Processes | 821.87 | IE,NE,NO | NE,NO | NA,NE,NO | 13.618 | NA,NO | NA,NO | NA,NE,NO | 0.00012167 | 0.64 | 4.51 | 0.59 | 0.21
| A. Mineral Products | 494.82 | NO | NO | [6 empty] | NE,NO | NE,NO | NE,NO | NE,NO
| 1. Cement Production | 454.82 | [11 empty] | NE
| 2. Lime Production | NO
| 3. Limestone and Dolomite Use | NE
| 4. Soda Ash Production and Use | NE
| 5. Asphalt Roofing | NE | [9 empty] | NE | NE
| 6. Road Paving with Asphalt | NE | [8 empty] | NE | NE | NE | NE
| 7. Other (please specify) | 40 | NO | NO | [6 empty] | NO | NO | NO | NO
| B. Chemical Industry | NO | NO | NO | NA | NA | NA | NA | NA | NA | NA,NO | NA,NO | NA,NO | NA,NO
| 1. Ammonia Production | NO | NO | [7 empty] | NO | NO | NO | NO
| 2. Nitric Acid Production |  |  | NO | [6 empty] | NO
| 3. Adipic Acid Production |  |  | NO | [6 empty] | NO | NO | NO
| 4. Carbide Production | NO | NO | [8 empty] | NO | NO | NO
| 5. Other (please specify) | NO | NO | NO | NA | NA | NA | NA | NA | NA | NA | NA | NA | NA
| C. Metal Production | 324.1 | IE,NE,NO | NE | NE | NA,NE | NO | NO | NE,NO | NE,NO | 0.64 | 4.51 | 0.48 | 0.21
| 1. Iron and Steel Production | 324.1 | IE,NE,NO | [7 empty] | 0.64 | 4.51 | 0.48 | 0.21
| 2. Ferroalloys Production | NO | NO | [7 empty] | NO | NO | NO | NO
| 3. Aluminium Production | NE | NE |  |  |  |  | NO |  |  | NE | NE | NE | NE
| 4. SF6 Used in Aluminium and Magnesium Foundries | [8 empty] | NO
| 5. Other (please specify) | NE | NE | NE | NE | NA,NE | NO | NA,NO | NE | NE | NE | NE | NE | NE
| GREENHOUSE GAS SOURCE AND SINK | CO2 | CH4 | N2O | HFCs(1) |  | PFCs(1) |  | SF6 |  | NOx | CO | NMVOC | SO2
| CATEGORIES |  |  |  | P | A | P | A | P | A
|  | (Gg) |  |  | CO2 equivalent (Gg) |  |  |  | (Gg)
| D. Other Production | 2.95 | [8 empty] | NE | NE | 0.11 | NE
| 1. Pulp and Paper | [9 empty] | NE | NE | NE | NE
| 2. Food and Drink(2) | 2.95 | [10 empty] | 0.11
| E. Production of Halocarbons and SF6 |  |  |  |  | NO |  | NO |  | NO
| 1. By-product Emissions |  |  |  |  | NO |  | NO |  | NO
| Production of HCFC-22 |  |  |  |  | NO
| Other |  |  |  |  | NO |  | NO |  | NO
| 2. Fugitive Emissions |  |  |  |  | NO |  | NO |  | NO
| 3. Other (please specify) |  |  |  |  | NO |  | NO |  | NO
| F. Consumption of Halocarbons and SF6 |  |  |  | NE | 13.618 | NO | NO | NE | 0.00012167
| 1. Refrigeration and Air Conditioning Equipment |  |  |  | NE | 6.248 | NO | NO | NO | NO
| 2. Foam Blowing |  |  |  | NE | 7.366 | NO | NO | NO | NO
| 3. Fire Extinguishers |  |  |  | NE | NE | NO | NO | NO | NO
| 4. Aerosols/ Metered Dose Inhalers |  |  |  | NE | 0.004 | NO | NO | NO | NO
| 5. Solvents |  |  |  | NE | NE | NO | NO | NO | NO
| 6. Other applications using ODS substitutes |  |  |  | NE | NE | NO | NO | NO | NO
| 7. Semiconductor Manufacture |  |  |  | NE | NE | NO | NO | NO | NO
| 8. Electrical Equipment |  |  |  | NA | NA | NO | NO | NE | 2.41e-05
| 9. Other (please specify) |  |  |  | NO | NO | NO | NO | NE | 9.7573e-05
| G. Other (please specify) | NO | NO | NO | NO | NO | NO | NO | NO | NO | NO | NO | NO | NO
1998
| GREENHOUSE GAS SOURCE AND SINK | CO2 | CH4 | N2O | HFCs(1) |  | PFCs(1) |  | SF6 |  | NOx | CO | NMVOC | SO2
| CATEGORIES |  |  |  | P | A | P | A | P | A
|  | (Gg) |  |  | CO2 equivalent (Gg) |  |  |  | (Gg)
| Total Industrial Processes | 638.36 | NA,NE,NO | NE,NO | NA,NE,NO | 13.618 | NA,NO | NA,NO | NA,NE,NO | 0.00012167 | 0.89 | 2.71 | 0.69 | 0.29
| A. Mineral Products | 497.12 | NO | NO | [6 empty] | NE,NO | NE,NO | NE,NO | NE,NO
| 1. Cement Production | 457.12 | [11 empty] | NE
| 2. Lime Production | NO
| 3. Limestone and Dolomite Use | NE
| 4. Soda Ash Production and Use | NE
| 5. Asphalt Roofing | NE | [9 empty] | NE | NE
| 6. Road Paving with Asphalt | NE | [8 empty] | NE | NE | NE | NE
| 7. Other (please specify) | 40 | NO | NO | [6 empty] | NO | NO | NO | NO
| B. Chemical Industry | NO | NO | NO | NA | NA | NA | NA | NA | NA | NA,NO | NA,NO | NA,NO | NA,NO
| 1. Ammonia Production | NO | NO | [7 empty] | NO | NO | NO | NO
| 2. Nitric Acid Production |  |  | NO | [6 empty] | NO
| 3. Adipic Acid Production |  |  | NO | [6 empty] | NO | NO | NO
| 4. Carbide Production | NO | NO | [8 empty] | NO | NO | NO
| 5. Other (please specify) | NO | NO | NO | NA | NA | NA | NA | NA | NA | NA | NA | NA | NA
| C. Metal Production | 137.49 | NA,NE,NO | NE | NE | NA,NE | NO | NO | NE,NO | NE,NO | 0.89 | 2.71 | 0.57 | 0.29
| 1. Iron and Steel Production | 137.49 | NA,NE,NO | [7 empty] | 0.89 | 2.71 | 0.57 | 0.29
| 2. Ferroalloys Production | NO | NO | [7 empty] | NO | NO | NO | NO
| 3. Aluminium Production | NE | NE |  |  |  |  | NO |  |  | NE | NE | NE | NE
| 4. SF6 Used in Aluminium and Magnesium Foundries | [8 empty] | NO
| 5. Other (please specify) | NE | NE | NE | NE | NA,NE | NO | NA,NO | NE | NE | NE | NE | NE | NE
| GREENHOUSE GAS SOURCE AND SINK | CO2 | CH4 | N2O | HFCs(1) |  | PFCs(1) |  | SF6 |  | NOx | CO | NMVOC | SO2
| CATEGORIES |  |  |  | P | A | P | A | P | A
|  | (Gg) |  |  | CO2 equivalent (Gg) |  |  |  | (Gg)
| D. Other Production | 3.75 | [8 empty] | NE | NE | 0.12 | NE
| 1. Pulp and Paper | [9 empty] | NE | NE | NE | NE
| 2. Food and Drink(2) | 3.75 | [10 empty] | 0.12
| E. Production of Halocarbons and SF6 |  |  |  |  | NO |  | NO |  | NO
| 1. By-product Emissions |  |  |  |  | NO |  | NO |  | NO
| Production of HCFC-22 |  |  |  |  | NO
| Other |  |  |  |  | NO |  | NO |  | NO
| 2. Fugitive Emissions |  |  |  |  | NO |  | NO |  | NO
| 3. Other (please specify) |  |  |  |  | NO |  | NO |  | NO
| F. Consumption of Halocarbons and SF6 |  |  |  | NE | 13.618 | NO | NO | NE | 0.00012167
| 1. Refrigeration and Air Conditioning Equipment |  |  |  | NE | 6.248 | NO | NO | NO | NO
| 2. Foam Blowing |  |  |  | NE | 7.366 | NO | NO | NO | NO
| 3. Fire Extinguishers |  |  |  | NE | NE | NO | NO | NO | NO
| 4. Aerosols/ Metered Dose Inhalers |  |  |  | NE | 0.004 | NO | NO | NO | NO
| 5. Solvents |  |  |  | NE | NE | NO | NO | NO | NO
| 6. Other applications using ODS substitutes |  |  |  | NE | NE | NO | NO | NO | NO
| 7. Semiconductor Manufacture |  |  |  | NE | NE | NO | NO | NO | NO
| 8. Electrical Equipment |  |  |  | NA | NA | NO | NO | NE | 2.41e-05
| 9. Other (please specify) |  |  |  | NO | NO | NO | NO | NE | 9.7573e-05
| G. Other (please specify) | NO | NO | NO | NO | NO | NO | NO | NO | NO | NO | NO | NO | NO
1999
| GREENHOUSE GAS SOURCE AND SINK | CO2 | CH4 | N2O | HFCs(1) |  | PFCs(1) |  | SF6 |  | NOx | CO | NMVOC | SO2
| CATEGORIES |  |  |  | P | A | P | A | P | A
|  | (Gg) |  |  | CO2 equivalent (Gg) |  |  |  | (Gg)
| Total Industrial Processes | 670.58 | NA,NE,NO | NE,NO | NA,NE,NO | 13.618 | NA,NO | NA,NO | NA,NE,NO | 0.00012167 | 0.88 | 6.64 | 0.66 | 0.22
| A. Mineral Products | 519.83 | NO | NO | [6 empty] | NE,NO | NE,NO | NE,NO | NE,NO
| 1. Cement Production | 479.83 | [11 empty] | NE
| 2. Lime Production | NO
| 3. Limestone and Dolomite Use | NE
| 4. Soda Ash Production and Use | NE
| 5. Asphalt Roofing | NE | [9 empty] | NE | NE
| 6. Road Paving with Asphalt | NE | [8 empty] | NE | NE | NE | NE
| 7. Other (please specify) | 40 | NO | NO | [6 empty] | NO | NO | NO | NO
| B. Chemical Industry | NO | NO | NO | NA | NA | NA | NA | NA | NA | NA,NO | NA,NO | NA,NO | NA,NO
| 1. Ammonia Production | NO | NO | [7 empty] | NO | NO | NO | NO
| 2. Nitric Acid Production |  |  | NO | [6 empty] | NO
| 3. Adipic Acid Production |  |  | NO | [6 empty] | NO | NO | NO
| 4. Carbide Production | NO | NO | [8 empty] | NO | NO | NO
| 5. Other (please specify) | NO | NO | NO | NA | NA | NA | NA | NA | NA | NA | NA | NA | NA
| C. Metal Production | 146.68 | NA,NE,NO | NE | NE | NA,NE | NO | NO | NE,NO | NE,NO | 0.88 | 6.64 | 0.52 | 0.22
| 1. Iron and Steel Production | 146.68 | NA,NE,NO | [7 empty] | 0.88 | 6.64 | 0.52 | 0.22
| 2. Ferroalloys Production | NO | NO | [7 empty] | NO | NO | NO | NO
| 3. Aluminium Production | NE | NE |  |  |  |  | NO |  |  | NE | NE | NE | NE
| 4. SF6 Used in Aluminium and Magnesium Foundries | [8 empty] | NO
| 5. Other (please specify) | NE | NE | NE | NE | NA,NE | NO | NA,NO | NE | NE | NE | NE | NE | NE
| GREENHOUSE GAS SOURCE AND SINK | CO2 | CH4 | N2O | HFCs(1) |  | PFCs(1) |  | SF6 |  | NOx | CO | NMVOC | SO2
| CATEGORIES |  |  |  | P | A | P | A | P | A
|  | (Gg) |  |  | CO2 equivalent (Gg) |  |  |  | (Gg)
| D. Other Production | 4.07 | [8 empty] | NE | NE | 0.14 | NE
| 1. Pulp and Paper | [9 empty] | NE | NE | NE | NE
| 2. Food and Drink(2) | 4.07 | [10 empty] | 0.14
| E. Production of Halocarbons and SF6 |  |  |  |  | NO |  | NO |  | NO
| 1. By-product Emissions |  |  |  |  | NO |  | NO |  | NO
| Production of HCFC-22 |  |  |  |  | NO
| Other |  |  |  |  | NO |  | NO |  | NO
| 2. Fugitive Emissions |  |  |  |  | NO |  | NO |  | NO
| 3. Other (please specify) |  |  |  |  | NO |  | NO |  | NO
| F. Consumption of Halocarbons and SF6 |  |  |  | NE | 13.618 | NO | NO | NE | 0.00012167
| 1. Refrigeration and Air Conditioning Equipment |  |  |  | NE | 6.248 | NO | NO | NO | NO
| 2. Foam Blowing |  |  |  | NE | 7.366 | NO | NO | NO | NO
| 3. Fire Extinguishers |  |  |  | NE | NE | NO | NO | NO | NO
| 4. Aerosols/ Metered Dose Inhalers |  |  |  | NE | 0.004 | NO | NO | NO | NO
| 5. Solvents |  |  |  | NE | NE | NO | NO | NO | NO
| 6. Other applications using ODS substitutes |  |  |  | NE | NE | NO | NO | NO | NO
| 7. Semiconductor Manufacture |  |  |  | NE | NE | NO | NO | NO | NO
| 8. Electrical Equipment |  |  |  | NA | NA | NO | NO | NE | 2.41e-05
| 9. Other (please specify) |  |  |  | NO | NO | NO | NO | NE | 9.7573e-05
| G. Other (please specify) | NO | NO | NO | NO | NO | NO | NO | NO | NO | NO | NO | NO | NO
2000
| GREENHOUSE GAS SOURCE AND SINK | CO2 | CH4 | N2O | HFCs(1) |  | PFCs(1) |  | SF6 |  | NOx | CO | NMVOC | SO2
| CATEGORIES |  |  |  | P | A | P | A | P | A
|  | (Gg) |  |  | CO2 equivalent (Gg) |  |  |  | (Gg)
| Total Industrial Processes | 698.54 | NA,NE,NO | NE,NO | NA,NE,NO | 43.061 | NA,NO | NA,NO | NA,NE,NO | 0.00014732 | 0.87 | 6.52 | 0.67 | 0.21
| A. Mineral Products | 564.01 | NO | NO | [6 empty] | NE,NO | NE,NO | NE,NO | NE,NO
| 1. Cement Production | 507.21 | [11 empty] | NE
| 2. Lime Production | NO
| 3. Limestone and Dolomite Use | NE
| 4. Soda Ash Production and Use | NE
| 5. Asphalt Roofing | NE | [9 empty] | NE | NE
| 6. Road Paving with Asphalt | NE | [8 empty] | NE | NE | NE | NE
| 7. Other (please specify) | 56.8 | NO | NO | [6 empty] | NO | NO | NO | NO
| B. Chemical Industry | NO | NO | NO | NA | NA | NA | NA | NA | NA | NA,NO | NA,NO | NA,NO | NA,NO
| 1. Ammonia Production | NO | NO | [7 empty] | NO | NO | NO | NO
| 2. Nitric Acid Production |  |  | NO | [6 empty] | NO
| 3. Adipic Acid Production |  |  | NO | [6 empty] | NO | NO | NO
| 4. Carbide Production | NO | NO | [8 empty] | NO | NO | NO
| 5. Other (please specify) | NO | NO | NO | NA | NA | NA | NA | NA | NA | NA | NA | NA | NA
| C. Metal Production | 131.13 | NA,NE,NO | NE | NE | NA,NE | NO | NO | NE,NO | NE,NO | 0.87 | 6.52 | 0.54 | 0.21
| 1. Iron and Steel Production | 131.13 | NA,NE,NO | [7 empty] | 0.87 | 6.52 | 0.54 | 0.21
| 2. Ferroalloys Production | NO | NO | [7 empty] | NO | NO | NO | NO
| 3. Aluminium Production | NE | NE |  |  |  |  | NO |  |  | NE | NE | NE | NE
| 4. SF6 Used in Aluminium and Magnesium Foundries | [8 empty] | NO
| 5. Other (please specify) | NE | NE | NE | NE | NA,NE | NO | NA,NO | NE | NE | NE | NE | NE | NE
| GREENHOUSE GAS SOURCE AND SINK | CO2 | CH4 | N2O | HFCs(1) |  | PFCs(1) |  | SF6 |  | NOx | CO | NMVOC | SO2
| CATEGORIES |  |  |  | P | A | P | A | P | A
|  | (Gg) |  |  | CO2 equivalent (Gg) |  |  |  | (Gg)
| D. Other Production | 3.4 | [8 empty] | NE | NE | 0.13 | NE
| 1. Pulp and Paper | [9 empty] | NE | NE | NE | NE
| 2. Food and Drink(2) | 3.4 | [10 empty] | 0.13
| E. Production of Halocarbons and SF6 |  |  |  |  | NO |  | NO |  | NO
| 1. By-product Emissions |  |  |  |  | NO |  | NO |  | NO
| Production of HCFC-22 |  |  |  |  | NO
| Other |  |  |  |  | NO |  | NO |  | NO
| 2. Fugitive Emissions |  |  |  |  | NO |  | NO |  | NO
| 3. Other (please specify) |  |  |  |  | NO |  | NO |  | NO
| F. Consumption of Halocarbons and SF6 |  |  |  | NE | 43.061 | NO | NO | NE | 0.00014732
| 1. Refrigeration and Air Conditioning Equipment |  |  |  | NE | 34.058 | NO | NO | NO | NO
| 2. Foam Blowing |  |  |  | NE | 6.266 | NO | NO | NO | NO
| 3. Fire Extinguishers |  |  |  | NE | NE | NO | NO | NO | NO
| 4. Aerosols/ Metered Dose Inhalers |  |  |  | NE | 2.737 | NO | NO | NO | NO
| 5. Solvents |  |  |  | NE | NE | NO | NO | NO | NO
| 6. Other applications using ODS substitutes |  |  |  | NE | NE | NO | NO | NO | NO
| 7. Semiconductor Manufacture |  |  |  | NE | NE | NO | NO | NO | NO
| 8. Electrical Equipment |  |  |  | NA | NA | NO | NO | NE | 4e-05
| 9. Other (please specify) |  |  |  | NO | NO | NO | NO | NE | 0.00010732
| G. Other (please specify) | NO | NO | NO | NO | NO | NO | NO | NO | NO | NO | NO | NO | NO
2001
| GREENHOUSE GAS SOURCE AND SINK | CO2 | CH4 | N2O | HFCs(1) |  | PFCs(1) |  | SF6 |  | NOx | CO | NMVOC | SO2
| CATEGORIES |  |  |  | P | A | P | A | P | A
|  | (Gg) |  |  | CO2 equivalent (Gg) |  |  |  | (Gg)
| Total Industrial Processes | 642.24 | NA,NE,NO | NE,NO | NA,NE,NO | 43.061 | NA,NO | NA,NO | NA,NE,NO | 0.00014732 | 0.92 | 6.91 | 0.67 | 0.22
| A. Mineral Products | 500.03 | NO | NO | [6 empty] | NE,NO | NE,NO | NE,NO | NE,NO
| 1. Cement Production | 443.23 | [11 empty] | NE
| 2. Lime Production | NO
| 3. Limestone and Dolomite Use | NE
| 4. Soda Ash Production and Use | NE
| 5. Asphalt Roofing | NE | [9 empty] | NE | NE
| 6. Road Paving with Asphalt | NE | [8 empty] | NE | NE | NE | NE
| 7. Other (please specify) | 56.8 | NO | NO | [6 empty] | NO | NO | NO | NO
| B. Chemical Industry | NO | NO | NO | NA | NA | NA | NA | NA | NA | NA,NO | NA,NO | NA,NO | NA,NO
| 1. Ammonia Production | NO | NO | [7 empty] | NO | NO | NO | NO
| 2. Nitric Acid Production |  |  | NO | [6 empty] | NO
| 3. Adipic Acid Production |  |  | NO | [6 empty] | NO | NO | NO
| 4. Carbide Production | NO | NO | [8 empty] | NO | NO | NO
| 5. Other (please specify) | NO | NO | NO | NA | NA | NA | NA | NA | NA | NA | NA | NA | NA
| C. Metal Production | 138.97 | NA,NE,NO | NE | NE | NA,NE | NO | NO | NE,NO | NE,NO | 0.92 | 6.91 | 0.55 | 0.22
| 1. Iron and Steel Production | 138.97 | NA,NE,NO | [7 empty] | 0.92 | 6.91 | 0.55 | 0.22
| 2. Ferroalloys Production | NO | NO | [7 empty] | NO | NO | NO | NO
| 3. Aluminium Production | NE | NE |  |  |  |  | NO |  |  | NE | NE | NE | NE
| 4. SF6 Used in Aluminium and Magnesium Foundries | [8 empty] | NO
| 5. Other (please specify) | NE | NE | NE | NE | NA,NE | NO | NA,NO | NE | NE | NE | NE | NE | NE
| GREENHOUSE GAS SOURCE AND SINK | CO2 | CH4 | N2O | HFCs(1) |  | PFCs(1) |  | SF6 |  | NOx | CO | NMVOC | SO2
| CATEGORIES |  |  |  | P | A | P | A | P | A
|  | (Gg) |  |  | CO2 equivalent (Gg) |  |  |  | (Gg)
| D. Other Production | 3.24 | [8 empty] | NE | NE | 0.12 | NE
| 1. Pulp and Paper | [9 empty] | NE | NE | NE | NE
| 2. Food and Drink(2) | 3.24 | [10 empty] | 0.12
| E. Production of Halocarbons and SF6 |  |  |  |  | NO |  | NO |  | NO
| 1. By-product Emissions |  |  |  |  | NO |  | NO |  | NO
| Production of HCFC-22 |  |  |  |  | NO
| Other |  |  |  |  | NO |  | NO |  | NO
| 2. Fugitive Emissions |  |  |  |  | NO |  | NO |  | NO
| 3. Other (please specify) |  |  |  |  | NO |  | NO |  | NO
| F. Consumption of Halocarbons and SF6 |  |  |  | NE | 43.061 | NO | NO | NE | 0.00014732
| 1. Refrigeration and Air Conditioning Equipment |  |  |  | NE | 34.058 | NO | NO | NO | NO
| 2. Foam Blowing |  |  |  | NE | 6.266 | NO | NO | NO | NO
| 3. Fire Extinguishers |  |  |  | NE | NE | NO | NO | NO | NO
| 4. Aerosols/ Metered Dose Inhalers |  |  |  | NE | 2.737 | NO | NO | NO | NO
| 5. Solvents |  |  |  | NE | NE | NO | NO | NO | NO
| 6. Other applications using ODS substitutes |  |  |  | NE | NE | NO | NO | NO | NO
| 7. Semiconductor Manufacture |  |  |  | NE | NE | NO | NO | NO | NO
| 8. Electrical Equipment |  |  |  | NA | NA | NO | NO | NE | 4e-05
| 9. Other (please specify) |  |  |  | NO | NO | NO | NO | NE | 0.00010732
| G. Other (please specify) | NO | NO | NO | NO | NO | NO | NO | NO | NO | NO | NO | NO | NO
2002
| GREENHOUSE GAS SOURCE AND SINK | CO2 | CH4 | N2O | HFCs(1) |  | PFCs(1) |  | SF6 |  | NOx | CO | NMVOC | SO2
| CATEGORIES |  |  |  | P | A | P | A | P | A
|  | (Gg) |  |  | CO2 equivalent (Gg) |  |  |  | (Gg)
| Total Industrial Processes | 790.14 | NA,NE,NO | NE,NO | NA,NE,NO | 43.061 | NA,NO | NA,NO | NA,NE,NO | 0.00014732 | 0.93 | 6.97 | 0.8 | 0.23
| A. Mineral Products | 516.3 | NO | NO | [6 empty] | NE,NO | NE,NO | NE,NO | NE,NO
| 1. Cement Production | 459.5 | [11 empty] | NE
| 2. Lime Production | NO
| 3. Limestone and Dolomite Use | NE
| 4. Soda Ash Production and Use | NE
| 5. Asphalt Roofing | NE | [9 empty] | NE | NE
| 6. Road Paving with Asphalt | NE | [8 empty] | NE | NE | NE | NE
| 7. Other (please specify) | 56.8 | NO | NO | [6 empty] | NO | NO | NO | NO
| B. Chemical Industry | NO | NO | NO | NA | NA | NA | NA | NA | NA | NA,NO | NA,NO | NA,NO | NA,NO
| 1. Ammonia Production | NO | NO | [7 empty] | NO | NO | NO | NO
| 2. Nitric Acid Production |  |  | NO | [6 empty] | NO
| 3. Adipic Acid Production |  |  | NO | [6 empty] | NO | NO | NO
| 4. Carbide Production | NO | NO | [8 empty] | NO | NO | NO
| 5. Other (please specify) | NO | NO | NO | NA | NA | NA | NA | NA | NA | NA | NA | NA | NA
| C. Metal Production | 270.05 | NA,NE,NO | NE | NE | NA,NE | NO | NO | NE,NO | NE,NO | 0.93 | 6.97 | 0.55 | 0.23
| 1. Iron and Steel Production | 270.05 | NA,NE,NO | [7 empty] | 0.93 | 6.97 | 0.55 | 0.23
| 2. Ferroalloys Production | NO | NO | [7 empty] | NO | NO | NO | NO
| 3. Aluminium Production | NE | NE |  |  |  |  | NO |  |  | NE | NE | NE | NE
| 4. SF6 Used in Aluminium and Magnesium Foundries | [8 empty] | NO
| 5. Other (please specify) | NE | NE | NE | NE | NA,NE | NO | NA,NO | NE | NE | NE | NE | NE | NE
| GREENHOUSE GAS SOURCE AND SINK | CO2 | CH4 | N2O | HFCs(1) |  | PFCs(1) |  | SF6 |  | NOx | CO | NMVOC | SO2
| CATEGORIES |  |  |  | P | A | P | A | P | A
|  | (Gg) |  |  | CO2 equivalent (Gg) |  |  |  | (Gg)
| D. Other Production | 3.79 | [8 empty] | NE | NE | 0.25 | NE
| 1. Pulp and Paper | [9 empty] | NE | NE | NE | NE
| 2. Food and Drink(2) | 3.79 | [10 empty] | 0.25
| E. Production of Halocarbons and SF6 |  |  |  |  | NO |  | NO |  | NO
| 1. By-product Emissions |  |  |  |  | NO |  | NO |  | NO
| Production of HCFC-22 |  |  |  |  | NO
| Other |  |  |  |  | NO |  | NO |  | NO
| 2. Fugitive Emissions |  |  |  |  | NO |  | NO |  | NO
| 3. Other (please specify) |  |  |  |  | NO |  | NO |  | NO
| F. Consumption of Halocarbons and SF6 |  |  |  | NE | 43.061 | NO | NO | NE | 0.00014732
| 1. Refrigeration and Air Conditioning Equipment |  |  |  | NE | 34.058 | NO | NO | NO | NO
| 2. Foam Blowing |  |  |  | NE | 6.266 | NO | NO | NO | NO
| 3. Fire Extinguishers |  |  |  | NE | NE | NO | NO | NO | NO
| 4. Aerosols/ Metered Dose Inhalers |  |  |  | NE | 2.737 | NO | NO | NO | NO
| 5. Solvents |  |  |  | NE | NE | NO | NO | NO | NO
| 6. Other applications using ODS substitutes |  |  |  | NE | NE | NO | NO | NO | NO
| 7. Semiconductor Manufacture |  |  |  | NE | NE | NO | NO | NO | NO
| 8. Electrical Equipment |  |  |  | NA | NA | NO | NO | NE | 4e-05
| 9. Other (please specify) |  |  |  | NO | NO | NO | NO | NE | 0.00010732
| G. Other (please specify) | NO | NO | NO | NO | NO | NO | NO | NO | NO | NO | NO | NO | NO
2003
| GREENHOUSE GAS SOURCE AND SINK | CO2 | CH4 | N2O | HFCs(1) |  | PFCs(1) |  | SF6 |  | NOx | CO | NMVOC | SO2
| CATEGORIES |  |  |  | P | A | P | A | P | A
|  | (Gg) |  |  | CO2 equivalent (Gg) |  |  |  | (Gg)
| Total Industrial Processes | 727.84 | NA,NE,NO | NE,NO | NA,NE,NO | 43.061 | NA,NO | NA,NO | NA,NE,NO | 0.00014732 | 0.9 | 6.78 | 0.8 | 0.22
| A. Mineral Products | 461.36 | NO | NO | [6 empty] | NE,NO | NE,NO | NE,NO | NE,NO
| 1. Cement Production | 404.56 | [11 empty] | NE
| 2. Lime Production | NO
| 3. Limestone and Dolomite Use | NE
| 4. Soda Ash Production and Use | NE
| 5. Asphalt Roofing | NE | [9 empty] | NE | NE
| 6. Road Paving with Asphalt | NE | [8 empty] | NE | NE | NE | NE
| 7. Other (please specify) | 56.8 | NO | NO | [6 empty] | NO | NO | NO | NO
| B. Chemical Industry | NO | NO | NO | NA | NA | NA | NA | NA | NA | NA,NO | NA,NO | NA,NO | NA,NO
| 1. Ammonia Production | NO | NO | [7 empty] | NO | NO | NO | NO
| 2. Nitric Acid Production |  |  | NO | [6 empty] | NO
| 3. Adipic Acid Production |  |  | NO | [6 empty] | NO | NO | NO
| 4. Carbide Production | NO | NO | [8 empty] | NO | NO | NO
| 5. Other (please specify) | NO | NO | NO | NA | NA | NA | NA | NA | NA | NA | NA | NA | NA
| C. Metal Production | 262.69 | NA,NE,NO | NE | NE | NA,NE | NO | NO | NE,NO | NE,NO | 0.9 | 6.78 | 0.55 | 0.22
| 1. Iron and Steel Production | 262.69 | NA,NE,NO | [7 empty] | 0.9 | 6.78 | 0.55 | 0.22
| 2. Ferroalloys Production | NO | NO | [7 empty] | NO | NO | NO | NO
| 3. Aluminium Production | NE | NE |  |  |  |  | NO |  |  | NE | NE | NE | NE
| 4. SF6 Used in Aluminium and Magnesium Foundries | [8 empty] | NO
| 5. Other (please specify) | NE | NE | NE | NE | NA,NE | NO | NA,NO | NE | NE | NE | NE | NE | NE
| GREENHOUSE GAS SOURCE AND SINK | CO2 | CH4 | N2O | HFCs(1) |  | PFCs(1) |  | SF6 |  | NOx | CO | NMVOC | SO2
| CATEGORIES |  |  |  | P | A | P | A | P | A
|  | (Gg) |  |  | CO2 equivalent (Gg) |  |  |  | (Gg)
| D. Other Production | 3.79 | [8 empty] | NE | NE | 0.25 | NE
| 1. Pulp and Paper | [9 empty] | NE | NE | NE | NE
| 2. Food and Drink(2) | 3.79 | [10 empty] | 0.25
| E. Production of Halocarbons and SF6 |  |  |  |  | NO |  | NO |  | NO
| 1. By-product Emissions |  |  |  |  | NO |  | NO |  | NO
| Production of HCFC-22 |  |  |  |  | NO
| Other |  |  |  |  | NO |  | NO |  | NO
| 2. Fugitive Emissions |  |  |  |  | NO |  | NO |  | NO
| 3. Other (please specify) |  |  |  |  | NO |  | NO |  | NO
| F. Consumption of Halocarbons and SF6 |  |  |  | NE | 43.061 | NO | NO | NE | 0.00014732
| 1. Refrigeration and Air Conditioning Equipment |  |  |  | NE | 34.058 | NO | NO | NO | NO
| 2. Foam Blowing |  |  |  | NE | 6.266 | NO | NO | NO | NO
| 3. Fire Extinguishers |  |  |  | NE | NE | NO | NO | NO | NO
| 4. Aerosols/ Metered Dose Inhalers |  |  |  | NE | 2.737 | NO | NO | NO | NO
| 5. Solvents |  |  |  | NE | NE | NO | NO | NO | NO
| 6. Other applications using ODS substitutes |  |  |  | NE | NE | NO | NO | NO | NO
| 7. Semiconductor Manufacture |  |  |  | NE | NE | NO | NO | NO | NO
| 8. Electrical Equipment |  |  |  | NA | NA | NO | NO | NE | 4e-05
| 9. Other (please specify) |  |  |  | NO | NO | NO | NO | NE | 0.00010732
| G. Other (please specify) | NO | NO | NO | NO | NO | NO | NO | NO | NO | NO | NO | NO | NO
2004
| GREENHOUSE GAS SOURCE AND SINK | CO2 | CH4 | N2O | HFCs(1) |  | PFCs(1) |  | SF6 |  | NOx | CO | NMVOC | SO2
| CATEGORIES |  |  |  | P | A | P | A | P | A
|  | (Gg) |  |  | CO2 equivalent (Gg) |  |  |  | (Gg)
| Total Industrial Processes | 747.81 | NA,NE,NO | NE,NO | NA,NE,NO | 43.061 | NA,NO | NA,NO | NA,NE,NO | 0.00014732 | 0.44 | 4.42 | 0.77 | 0.21
| A. Mineral Products | 504.08 | NO | NO | [6 empty] | NE,NO | NE,NO | NE,NO | NE,NO
| 1. Cement Production | 445.01 | [11 empty] | NE
| 2. Lime Production | NO
| 3. Limestone and Dolomite Use | NE
| 4. Soda Ash Production and Use | NE
| 5. Asphalt Roofing | NE | [9 empty] | NE | NE
| 6. Road Paving with Asphalt | NE | [8 empty] | NE | NE | NE | NE
| 7. Other (please specify) | 59.07 | NO | NO | [6 empty] | NO | NO | NO | NO
| B. Chemical Industry | NO | NO | NO | NA | NA | NA | NA | NA | NA | NA,NO | NA,NO | NA,NO | NA,NO
| 1. Ammonia Production | NO | NO | [7 empty] | NO | NO | NO | NO
| 2. Nitric Acid Production |  |  | NO | [6 empty] | NO
| 3. Adipic Acid Production |  |  | NO | [6 empty] | NO | NO | NO
| 4. Carbide Production | NO | NO | [8 empty] | NO | NO | NO
| 5. Other (please specify) | NO | NO | NO | NA | NA | NA | NA | NA | NA | NA | NA | NA | NA
| C. Metal Production | 240.31 | NA,NE,NO | NE | NE | NA,NE | NO | NO | NE,NO | NE,NO | 0.44 | 4.42 | 0.65 | 0.21
| 1. Iron and Steel Production | 240.31 | NA,NE,NO | [7 empty] | 0.44 | 4.42 | 0.65 | 0.21
| 2. Ferroalloys Production | NO | NO | [7 empty] | NO | NO | NO | NO
| 3. Aluminium Production | NE | NE |  |  |  |  | NO |  |  | NE | NE | NE | NE
| 4. SF6 Used in Aluminium and Magnesium Foundries | [8 empty] | NO
| 5. Other (please specify) | NE | NE | NE | NE | NA,NE | NO | NA,NO | NE | NE | NE | NE | NE | NE
| GREENHOUSE GAS SOURCE AND SINK | CO2 | CH4 | N2O | HFCs(1) |  | PFCs(1) |  | SF6 |  | NOx | CO | NMVOC | SO2
| CATEGORIES |  |  |  | P | A | P | A | P | A
|  | (Gg) |  |  | CO2 equivalent (Gg) |  |  |  | (Gg)
| D. Other Production | 3.42 | [8 empty] | NE | NE | 0.12 | NE
| 1. Pulp and Paper | [9 empty] | NE | NE | NE | NE
| 2. Food and Drink(2) | 3.42 | [10 empty] | 0.12
| E. Production of Halocarbons and SF6 |  |  |  |  | NO |  | NO |  | NO
| 1. By-product Emissions |  |  |  |  | NO |  | NO |  | NO
| Production of HCFC-22 |  |  |  |  | NO
| Other |  |  |  |  | NO |  | NO |  | NO
| 2. Fugitive Emissions |  |  |  |  | NO |  | NO |  | NO
| 3. Other (please specify) |  |  |  |  | NO |  | NO |  | NO
| F. Consumption of Halocarbons and SF6 |  |  |  | NE | 43.061 | NO | NO | NE | 0.00014732
| 1. Refrigeration and Air Conditioning Equipment |  |  |  | NE | 34.058 | NO | NO | NO | NO
| 2. Foam Blowing |  |  |  | NE | 6.266 | NO | NO | NO | NO
| 3. Fire Extinguishers |  |  |  | NE | NE | NO | NO | NO | NO
| 4. Aerosols/ Metered Dose Inhalers |  |  |  | NE | 2.737 | NO | NO | NO | NO
| 5. Solvents |  |  |  | NE | NE | NO | NO | NO | NO
| 6. Other applications using ODS substitutes |  |  |  | NE | NE | NO | NO | NO | NO
| 7. Semiconductor Manufacture |  |  |  | NE | NE | NO | NO | NO | NO
| 8. Electrical Equipment |  |  |  | NA | NA | NO | NO | NE | 4e-05
| 9. Other (please specify) |  |  |  | NO | NO | NO | NO | NE | 0.00010732
| G. Other (please specify) | NO | NO | NO | NO | NO | NO | NO | NO | NO | NO | NO | NO | NO
2005
| GREENHOUSE GAS SOURCE AND SINK | CO2 | CH4 | N2O | HFCs(1) |  | PFCs(1) |  | SF6 |  | NOx | CO | NMVOC | SO2
| CATEGORIES |  |  |  | P | A | P | A | P | A
|  | (Gg) |  |  | CO2 equivalent (Gg) |  |  |  | (Gg)
| Total Industrial Processes | 748.7 | NA,NE,NO | NE,NO | NA,NE,NO | 82.642 | NA,NO | NA,NO | NA,NE,NO | 0.00015808 | 0.44 | 4.42 | 0.76 | 0.21
| A. Mineral Products | 499.95 | NO | NO | [6 empty] | NE,NO | NE,NO | NE,NO | NE,NO
| 1. Cement Production | 438.18 | [11 empty] | NE
| 2. Lime Production | NO
| 3. Limestone and Dolomite Use | NE
| 4. Soda Ash Production and Use | NE
| 5. Asphalt Roofing | NE | [9 empty] | NE | NE
| 6. Road Paving with Asphalt | NE | [8 empty] | NE | NE | NE | NE
| 7. Other (please specify) | 61.77 | NO | NO | [6 empty] | NO | NO | NO | NO
| B. Chemical Industry | NO | NO | NO | NA | NA | NA | NA | NA | NA | NA,NO | NA,NO | NA,NO | NA,NO
| 1. Ammonia Production | NO | NO | [7 empty] | NO | NO | NO | NO
| 2. Nitric Acid Production |  |  | NO | [6 empty] | NO
| 3. Adipic Acid Production |  |  | NO | [6 empty] | NO | NO | NO
| 4. Carbide Production | NO | NO | [8 empty] | NO | NO | NO
| 5. Other (please specify) | NO | NO | NO | NA | NA | NA | NA | NA | NA | NA | NA | NA | NA
| C. Metal Production | 245.56 | NA,NE,NO | NE | NE | NA,NE | NO | NO | NE,NO | NE,NO | 0.44 | 4.42 | 0.63 | 0.21
| 1. Iron and Steel Production | 245.56 | NA,NE,NO | [7 empty] | 0.44 | 4.42 | 0.63 | 0.21
| 2. Ferroalloys Production | NO | NO | [7 empty] | NO | NO | NO | NO
| 3. Aluminium Production | NE | NE |  |  |  |  | NO |  |  | NE | NE | NE | NE
| 4. SF6 Used in Aluminium and Magnesium Foundries | [8 empty] | NO
| 5. Other (please specify) | NE | NE | NE | NE | NA,NE | NO | NA,NO | NE | NE | NE | NE | NE | NE
| GREENHOUSE GAS SOURCE AND SINK | CO2 | CH4 | N2O | HFCs(1) |  | PFCs(1) |  | SF6 |  | NOx | CO | NMVOC | SO2
| CATEGORIES |  |  |  | P | A | P | A | P | A
|  | (Gg) |  |  | CO2 equivalent (Gg) |  |  |  | (Gg)
| D. Other Production | 3.19 | [8 empty] | NE | NE | 0.13 | NE
| 1. Pulp and Paper | [9 empty] | NE | NE | NE | NE
| 2. Food and Drink(2) | 3.19 | [10 empty] | 0.13
| E. Production of Halocarbons and SF6 |  |  |  |  | NA,NO |  | NO |  | NO
| 1. By-product Emissions |  |  |  |  | NA,NO |  | NA,NO |  | NO
| Production of HCFC-22 |  |  |  |  | NO
| Other |  |  |  |  | NA,NO |  | NA,NO |  | NO
| 2. Fugitive Emissions |  |  |  |  | NA,NO |  | NA,NO |  | NO
| 3. Other (please specify) |  |  |  |  | NA,NO |  | NA,NO |  | NO
| F. Consumption of Halocarbons and SF6 |  |  |  | NE | 82.642 | NO | NA,NO | NE | 0.00015808
| 1. Refrigeration and Air Conditioning Equipment |  |  |  | NE | 72.726 | NO | NO | NO | NO
| 2. Foam Blowing |  |  |  | NE | 6.266 | NO | NO | NO | NO
| 3. Fire Extinguishers |  |  |  | NE | NE | NO | NO | NO | NO
| 4. Aerosols/ Metered Dose Inhalers |  |  |  | NE | 3.65 | NO | NO | NO | NO
| 5. Solvents |  |  |  | NE | NE | NO | NO | NO | NO
| 6. Other applications using ODS substitutes |  |  |  | NE | NE | NO | NO | NO | NO
| 7. Semiconductor Manufacture |  |  |  | NE | NE | NO | NO | NO | NO
| 8. Electrical Equipment |  |  |  | NA | NA | NO | NO | NE | 4e-05
| 9. Other (please specify) |  |  |  | NO | NA,NO | NO | NA,NO | NE | 0.00011808
| G. Other (please specify) | NO | NO | NO | NO | NO | NO | NO | NO | NO | NO | NO | NO | NO

## NL
1990
| GREENHOUSE GAS SOURCE AND SINK | CO2 | CH4 | N2O | HFCs(1) |  | PFCs(1) |  | SF6 |  | NOx | CO | NMVOC | SO2
| CATEGORIES |  |  |  | P | A | P | A | P | A
|  | (Gg) |  |  | CO2 equivalent (Gg) |  |  |  | (Gg)
| Total Industrial Processes | 7915.3309 | 14.135 | 27.4442 | NA,NE,NO | 4432.0302 | C,NA,NE,NO | 2264.4755 | C,NA,NE,NO | 0.009093 | 12.0284 | 129.253 | 87.0455 | 7.0622
| A. Mineral Products | 1000.4342 | NO | NO | [6 empty] | 1.2816 | 3.5077 | 1.034 | 6.288
| 1. Cement Production | 415.8 | [11 empty] | IE
| 2. Lime Production | NE
| 3. Limestone and Dolomite Use | 276.292
| 4. Soda Ash Production and Use | 132.3422
| 5. Asphalt Roofing | NE | [9 empty] | NE | NE
| 6. Road Paving with Asphalt | NE | [8 empty] | NE | NE | NE | NE
| 7. Other (please specify) | 176 | NO | NO | [6 empty] | 1.2816 | 3.5077 | 1.034 | 6.288
| B. Chemical Industry | 3701.5294 | 12.125 | 24.4184 | NA,NO | NA,NO | NA,NO | NA,NO | NA | NA | 9.2331 | IE,NA,NO | 33.1101 | IE,NA,NO
| 1. Ammonia Production | 3095.9488 | NO | [7 empty] | IE | IE | IE | IE
| 2. Nitric Acid Production |  |  | 20.4184 | [6 empty] | 2.8172
| 3. Adipic Acid Production | NO |  | NO | [6 empty] | NO | NO | NO
| 4. Carbide Production | IE,NO | 0.74704 | [8 empty] | IE | IE | IE
| 5. Other (please specify) | 605.5806 | 11.378 | 4 | NA,NO | NA,NO | NA,NO | NA,NO | NA | NA | 6.416 | IE,NA,NO | 33.1101 | IE,NA,NO
| C. Metal Production | 2908.838 | IE,NA,NO | NO | NO | NO | NO | 2246.2147 | NA,NO | NO | IE,NO | 118.7904 | 3.8406 | IE,NO
| 1. Iron and Steel Production | 2514.2611 | IE,NA,NO | [7 empty] | IE | 83.6758 | 0.65225 | IE
| 2. Ferroalloys Production | NO | NO | [7 empty] | IE | 1.0791 | IE | IE
| 3. Aluminium Production | 394.5769 | NO |  |  |  |  | 2246.2147 |  |  | IE | 34.0356 | 0.39768 | IE
| 4. SF6 Used in Aluminium and Magnesium Foundries | [8 empty] | NO
| 5. Other (please specify) | NO | NO | NO | NO | NA,NO | NO | NA,NO | NO | NO | NO | NO | 2.7907 | NO
| GREENHOUSE GAS SOURCE AND SINK | CO2 | CH4 | N2O | HFCs(1) |  | PFCs(1) |  | SF6 |  | NOx | CO | NMVOC | SO2
| CATEGORIES |  |  |  | P | A | P | A | P | A
|  | (Gg) |  |  | CO2 equivalent (Gg) |  |  |  | (Gg)
| D. Other Production | 72.5437 | [8 empty] | NO | NO | 10.7682 | NO
| 1. Pulp and Paper | [9 empty] | NO | NO | 3.6242 | NO
| 2. Food and Drink(2) | 72.5437 | [10 empty] | 7.1439
| E. Production of Halocarbons and SF6 |  |  |  |  | 4432.0302 |  | NO |  | NO
| 1. By-product Emissions |  |  |  |  | 4432.0302 |  | NO |  | NO
| Production of HCFC-22 |  |  |  |  | 4432.0302
| Other |  |  |  |  | NO |  | NO |  | NO
| 2. Fugitive Emissions |  |  |  |  | NO |  | NO |  | NO
| 3. Other (please specify) |  |  |  |  | NO |  | NO |  | NO
| F. Consumption of Halocarbons and SF6 |  |  |  | NE,NO | NO | C,NE,NO | 18.2608 | C,NE | 0.009093
| 1. Refrigeration and Air Conditioning Equipment |  |  |  | NO | NO | NO | NO | NO | NO
| 2. Foam Blowing |  |  |  | NO | NO | NO | NO | NO | NO
| 3. Fire Extinguishers |  |  |  | NO | NO | NO | NO | NO | NO
| 4. Aerosols/ Metered Dose Inhalers |  |  |  | NO | NO | NO | NO | NO | NO
| 5. Solvents |  |  |  | NO | NO | NO | NO | NO | NO
| 6. Other applications using ODS substitutes |  |  |  | NO | NO | NO | NO | NO | NO
| 7. Semiconductor Manufacture |  |  |  | NO | NO | NO | C,NA,NO | NO | C,NO
| 8. Electrical Equipment |  |  |  | NO | NO | NO | NO | NO | C,NO
| 9. Other (please specify) |  |  |  | NO | NO | NO | 18.2608 | NO | 0.009093
| G. Other (please specify) | 231.9856 | 2.0099 | 3.0259 | NA,NO | NO | NA,NO | NO | NO | NO | 1.5137 | 6.9549 | 38.2926 | 0.77423
1991
| GREENHOUSE GAS SOURCE AND SINK | CO2 | CH4 | N2O | HFCs(1) |  | PFCs(1) |  | SF6 |  | NOx | CO | NMVOC | SO2
| CATEGORIES |  |  |  | P | A | P | A | P | A
|  | (Gg) |  |  | CO2 equivalent (Gg) |  |  |  | (Gg)
| Total Industrial Processes | 8016.4458 | 14.1406 | 27.6864 | NA,NE,NO | 3451.5585 | C,NA,NE,NO | 2244.8762 | C,NA,NE,NO | 0.005603 | 10.901 | 112.9935 | 80.3555 | 6.2588
| A. Mineral Products | 1386.5361 | NO | NO | [6 empty] | 1.2872 | 3.2971 | 0.90984 | 5.577
| 1. Cement Production | 497.88 | [11 empty] | IE
| 2. Lime Production | NE
| 3. Limestone and Dolomite Use | 315.2305
| 4. Soda Ash Production and Use | 390.4256
| 5. Asphalt Roofing | NE | [9 empty] | NE | NE
| 6. Road Paving with Asphalt | NE | [8 empty] | NE | NE | NE | NE
| 7. Other (please specify) | 183 | NO | NO | [6 empty] | 1.2872 | 3.2971 | 0.90984 | 5.577
| B. Chemical Industry | 3707.0663 | 12.125 | 24.7 | NA,NO | NA,NO | NA,NO | NA,NO | NA | NA | 8.3246 | IE,NA,NO | 30.0661 | IE,NA,NO
| 1. Ammonia Production | 3488.5476 | NO | [7 empty] | IE | IE | IE | IE
| 2. Nitric Acid Production |  |  | 20.7 | [6 empty] | 2.6391
| 3. Adipic Acid Production | NO |  | NO | [6 empty] | NO | IE | IE
| 4. Carbide Production | IE,NO | 0.74704 | [8 empty] | IE | IE | IE
| 5. Other (please specify) | 218.5188 | 11.378 | 4 | NA,NO | NA,NO | NA,NO | NA,NO | NA | NA | 5.6855 | IE,NA,NO | 30.0661 | IE,NA,NO
| C. Metal Production | 2547.9089 | IE,NA,NO | NO | NO | NO | NO | 2223.8763 | NA,NO | NO | IE,NO | 107.2949 | 3.5927 | IE,NO
| 1. Iron and Steel Production | 2165.3801 | IE,NA,NO | [7 empty] | IE | 73.1412 | 0.57045 | IE
| 2. Ferroalloys Production | NO | NO | [7 empty] | IE | 0.91544 | IE | IE
| 3. Aluminium Production | 382.5288 | NO |  |  |  |  | 2223.8763 |  |  | IE | 33.2383 | 0.3225 | IE
| 4. SF6 Used in Aluminium and Magnesium Foundries | [8 empty] | NO
| 5. Other (please specify) | NO | NO | NO | NO | NA,NO | NO | NA,NO | NO | NO | NO | NO | 2.6998 | NO
| GREENHOUSE GAS SOURCE AND SINK | CO2 | CH4 | N2O | HFCs(1) |  | PFCs(1) |  | SF6 |  | NOx | CO | NMVOC | SO2
| CATEGORIES |  |  |  | P | A | P | A | P | A
|  | (Gg) |  |  | CO2 equivalent (Gg) |  |  |  | (Gg)
| D. Other Production | 49.2428 | [8 empty] | NO | NO | 10.0799 | NO
| 1. Pulp and Paper | [9 empty] | NO | NO | 3.0435 | NO
| 2. Food and Drink(2) | 49.2428 | [10 empty] | 7.0364
| E. Production of Halocarbons and SF6 |  |  |  |  | 3451.5585 |  | NO |  | NO
| 1. By-product Emissions |  |  |  |  | 3451.5585 |  | NO |  | NO
| Production of HCFC-22 |  |  |  |  | 3451.5585
| Other |  |  |  |  | NO |  | NO |  | NO
| 2. Fugitive Emissions |  |  |  |  | NO |  | NO |  | NO
| 3. Other (please specify) |  |  |  |  | NO |  | NO |  | NO
| F. Consumption of Halocarbons and SF6 |  |  |  | NE,NO | NO | C,NE,NO | 20.9999 | C,NE | 0.005603
| 1. Refrigeration and Air Conditioning Equipment |  |  |  | NO | NO | NO | NO | NO | NO
| 2. Foam Blowing |  |  |  | NO | NO | NO | NO | NO | NO
| 3. Fire Extinguishers |  |  |  | NO | NO | NO | NO | NO | NO
| 4. Aerosols/ Metered Dose Inhalers |  |  |  | NO | NO | NO | NO | NO | NO
| 5. Solvents |  |  |  | NO | NO | NO | NO | NO | NO
| 6. Other applications using ODS substitutes |  |  |  | NO | NO | NO | NO | NO | NO
| 7. Semiconductor Manufacture |  |  |  | NO | NO | NO | C,NA,NO | NO | C,NO
| 8. Electrical Equipment |  |  |  | NO | NO | NO | NO | NO | C,NO
| 9. Other (please specify) |  |  |  | NO | NO | NO | 20.9999 | NO | 0.005603
| G. Other (please specify) | 325.6917 | 2.0155 | 2.9864 | NA,NO | NO | NA,NO | NO | NO | NO | 1.2892 | 2.4016 | 35.707 | 0.68182
1992
| GREENHOUSE GAS SOURCE AND SINK | CO2 | CH4 | N2O | HFCs(1) |  | PFCs(1) |  | SF6 |  | NOx | CO | NMVOC | SO2
| CATEGORIES |  |  |  | P | A | P | A | P | A
|  | (Gg) |  |  | CO2 equivalent (Gg) |  |  |  | (Gg)
| Total Industrial Processes | 7448.8947 | 14.1201 | 27.8567 | NA,NE,NO | 4447.3285 | C,NA,NE,NO | 2042.8556 | C,NA,NE,NO | 0.005987 | 9.7736 | 101.1337 | 73.711 | 5.4554
| A. Mineral Products | 1322.5959 | NO | NO | [6 empty] | 1.2927 | 3.0865 | 0.78566 | 4.8659
| 1. Cement Production | 449 | [11 empty] | IE
| 2. Lime Production | NE
| 3. Limestone and Dolomite Use | 302.945
| 4. Soda Ash Production and Use | 387.6509
| 5. Asphalt Roofing | NE | [9 empty] | NE | NE
| 6. Road Paving with Asphalt | NE | [8 empty] | NE | NE | NE | NE
| 7. Other (please specify) | 183 | NO | NO | [6 empty] | 1.2927 | 3.0865 | 0.78566 | 4.8659
| B. Chemical Industry | 3767.179 | 12.125 | 24.9 | NA,NO | NA,NO | NA,NO | NA,NO | NA | NA | 7.4161 | IE,NA,NO | 27.022 | IE,NA,NO
| 1. Ammonia Production | 3546.7397 | NO | [7 empty] | IE | IE | IE | IE
| 2. Nitric Acid Production |  |  | 20.9 | [6 empty] | 2.461
| 3. Adipic Acid Production | NO |  | NO | [6 empty] | NO | IE | IE
| 4. Carbide Production | IE,NO | 0.74704 | [8 empty] | IE | IE | IE
| 5. Other (please specify) | 220.4393 | 11.378 | 4 | NA,NO | NA,NO | NA,NO | NA,NO | NA | NA | 4.9551 | IE,NA,NO | 27.022 | IE,NA,NO
| C. Metal Production | 1953.1265 | IE,NA,NO | NO | NO | NO | NO | 2018.7057 | NA,NO | NO | IE,NO | 95.7993 | 3.3903 | IE,NO
| 1. Iron and Steel Production | 1612.0995 | IE,NA,NO | [7 empty] | IE | 62.6066 | 0.48864 | IE
| 2. Ferroalloys Production | NO | NO | [7 empty] | IE | 0.75177 | IE | IE
| 3. Aluminium Production | 341.0269 | NO |  |  |  |  | 2018.7057 |  |  | IE | 32.4409 | 0.29285 | IE
| 4. SF6 Used in Aluminium and Magnesium Foundries | [8 empty] | NO
| 5. Other (please specify) | NO | NO | NO | NO | NA,NO | NO | NA,NO | NO | NO | NO | NO | 2.6088 | NO
| GREENHOUSE GAS SOURCE AND SINK | CO2 | CH4 | N2O | HFCs(1) |  | PFCs(1) |  | SF6 |  | NOx | CO | NMVOC | SO2
| CATEGORIES |  |  |  | P | A | P | A | P | A
|  | (Gg) |  |  | CO2 equivalent (Gg) |  |  |  | (Gg)
| D. Other Production | 53.9792 | [8 empty] | NO | NO | 9.3915 | NO
| 1. Pulp and Paper | [9 empty] | NO | NO | 2.4628 | NO
| 2. Food and Drink(2) | 53.9792 | [10 empty] | 6.9288
| E. Production of Halocarbons and SF6 |  |  |  |  | 4447.3285 |  | NO |  | NO
| 1. By-product Emissions |  |  |  |  | 4422.5298 |  | NO |  | NO
| Production of HCFC-22 |  |  |  |  | 4422.5298
| Other |  |  |  |  | NO |  | NO |  | NO
| 2. Fugitive Emissions |  |  |  |  | NO |  | NO |  | NO
| 3. Other (please specify) |  |  |  |  | 24.7987 |  | NO |  | NO
| F. Consumption of Halocarbons and SF6 |  |  |  | NE,NO | NO | C,NE,NO | 24.1499 | C,NE | 0.005987
| 1. Refrigeration and Air Conditioning Equipment |  |  |  | NO | NO | NO | NE,NO | NO | NO
| 2. Foam Blowing |  |  |  | NO | NO | NO | NE,NO | NO | NO
| 3. Fire Extinguishers |  |  |  | NO | NO | NO | NE,NO | NO | NO
| 4. Aerosols/ Metered Dose Inhalers |  |  |  | NO | NO | NO | NO | NO | NO
| 5. Solvents |  |  |  | NO | NO | NO | NE,NO | NO | NO
| 6. Other applications using ODS substitutes |  |  |  | NO | NO | NO | NE,NO | NO | NO
| 7. Semiconductor Manufacture |  |  |  | NO | NO | NO | C,NE,NO | NO | C,NO
| 8. Electrical Equipment |  |  |  | NO | NO | NO | NE,NO | NO | C,NO
| 9. Other (please specify) |  |  |  | NO | NO | NO | 24.1499 | NO | 0.005987
| G. Other (please specify) | 352.0141 | 1.9951 | 2.9567 | NA,NO | NO | NA,NO | NO | NO | NO | 1.0648 | 2.2478 | 33.1215 | 0.58941
1993
| GREENHOUSE GAS SOURCE AND SINK | CO2 | CH4 | N2O | HFCs(1) |  | PFCs(1) |  | SF6 |  | NOx | CO | NMVOC | SO2
| CATEGORIES |  |  |  | P | A | P | A | P | A
|  | (Gg) |  |  | CO2 equivalent (Gg) |  |  |  | (Gg)
| Total Industrial Processes | 7210.2876 | 14.0672 | 29.5405 | NA,NE,NO | 4998.0444 | C,NA,NE,NO | 2068.4671 | C,NA,NE,NO | 0.006272 | 8.6462 | 89.2234 | 67.0996 | 4.6519
| A. Mineral Products | 1312.4993 | NO | NO | [6 empty] | 1.2983 | 2.8759 | 0.66149 | 4.1549
| 1. Cement Production | 458 | [11 empty] | IE
| 2. Lime Production | NE
| 3. Limestone and Dolomite Use | 303.7646
| 4. Soda Ash Production and Use | 358.7347
| 5. Asphalt Roofing | NE | [9 empty] | NE | NE
| 6. Road Paving with Asphalt | NE | [8 empty] | NE | NE | NE | NE
| 7. Other (please specify) | 192 | NO | NO | [6 empty] | 1.2983 | 2.8759 | 0.66149 | 4.1549
| B. Chemical Industry | 3669.0376 | 12.125 | 26.7 | NA,NO | NA,NO | NA,NO | NA,NO | NA | NA | 6.5075 | IE,NA,NO | 23.978 | IE,NA,NO
| 1. Ammonia Production | 3449.7528 | NO | [7 empty] | IE | IE | IE | IE
| 2. Nitric Acid Production |  |  | 22.7 | [6 empty] | 2.2829
| 3. Adipic Acid Production | NO |  | NO | [6 empty] | NO | IE | IE
| 4. Carbide Production | IE,NO | 0.74704 | [8 empty] | IE | IE | IE
| 5. Other (please specify) | 219.2847 | 11.378 | 4 | NA,NO | NA,NO | NA,NO | NA,NO | NA | NA | 4.2246 | IE,NA,NO | 23.978 | IE,NA,NO
| C. Metal Production | 1888.341 | IE,NA,NO | NO | NO | NO | NO | 2040.6948 | NA,NO | NO | IE,NO | 84.3037 | 3.221 | IE,NO
| 1. Iron and Steel Production | 1552.3919 | IE,NA,NO | [7 empty] | IE | 52.072 | 0.40684 | IE
| 2. Ferroalloys Production | NO | NO | [7 empty] | IE | 0.5881 | IE | IE
| 3. Aluminium Production | 335.949 | NO |  |  |  |  | 2040.6948 |  |  | IE | 31.6436 | 0.2963 | IE
| 4. SF6 Used in Aluminium and Magnesium Foundries | [8 empty] | NO
| 5. Other (please specify) | NO | NO | NO | NO | NA,NO | NO | NA,NO | NO | NO | NO | NO | 2.5178 | NO
| GREENHOUSE GAS SOURCE AND SINK | CO2 | CH4 | N2O | HFCs(1) |  | PFCs(1) |  | SF6 |  | NOx | CO | NMVOC | SO2
| CATEGORIES |  |  |  | P | A | P | A | P | A
|  | (Gg) |  |  | CO2 equivalent (Gg) |  |  |  | (Gg)
| D. Other Production | 50.1917 | [8 empty] | NO | NO | 8.7032 | NO
| 1. Pulp and Paper | [9 empty] | NO | NO | 1.882 | NO
| 2. Food and Drink(2) | 50.1917 | [10 empty] | 6.8212
| E. Production of Halocarbons and SF6 |  |  |  |  | 4998.0444 |  | NO |  | NO
| 1. By-product Emissions |  |  |  |  | 4946.76 |  | NO |  | NO
| Production of HCFC-22 |  |  |  |  | 4946.76
| Other |  |  |  |  | NO |  | NO |  | NO
| 2. Fugitive Emissions |  |  |  |  | NO |  | NO |  | NO
| 3. Other (please specify) |  |  |  |  | 51.2844 |  | NO |  | NO
| F. Consumption of Halocarbons and SF6 |  |  |  | NE,NO | NO | C,NE,NO | 27.7723 | C,NE | 0.006272
| 1. Refrigeration and Air Conditioning Equipment |  |  |  | NO | NO | NO | NO | NO | NO
| 2. Foam Blowing |  |  |  | NO | NO | NO | NO | NO | NO
| 3. Fire Extinguishers |  |  |  | NO | NO | NO | NO | NO | NO
| 4. Aerosols/ Metered Dose Inhalers |  |  |  | NO | NO | NO | NO | NO | NO
| 5. Solvents |  |  |  | NO | NO | NO | NO | NO | NO
| 6. Other applications using ODS substitutes |  |  |  | NO | NO | NO | NO | NO | NO
| 7. Semiconductor Manufacture |  |  |  | NO | NO | NO | C,NO | NO | C,NO
| 8. Electrical Equipment |  |  |  | NO | NO | NO | NO | NO | C,NO
| 9. Other (please specify) |  |  |  | NO | NO | NO | 27.7723 | NO | 0.006272
| G. Other (please specify) | 290.218 | 1.9422 | 2.8405 | NA,NO | NO | NA,NO | NO | NO | NO | 0.84032 | 2.0437 | 30.5359 | 0.497
1994
| GREENHOUSE GAS SOURCE AND SINK | CO2 | CH4 | N2O | HFCs(1) |  | PFCs(1) |  | SF6 |  | NOx | CO | NMVOC | SO2
| CATEGORIES |  |  |  | P | A | P | A | P | A
|  | (Gg) |  |  | CO2 equivalent (Gg) |  |  |  | (Gg)
| Total Industrial Processes | 7924.6253 | 14.1077 | 28.2278 | 289.2825 | 6480.3712 | C,NA,NE,NO | 1989.6699 | C,NA,NE,NO | 0.008 | 7.5187 | 77.5984 | 60.4727 | 3.8485
| A. Mineral Products | 1526.6521 | NO | NO | [6 empty] | 1.3039 | 2.6654 | 0.53732 | 3.4439
| 1. Cement Production | 463 | [11 empty] | IE
| 2. Lime Production | NE
| 3. Limestone and Dolomite Use | 522.3439
| 4. Soda Ash Production and Use | 340.3082
| 5. Asphalt Roofing | NE | [9 empty] | NE | NE
| 6. Road Paving with Asphalt | NE | [8 empty] | NE | NE | NE | NE
| 7. Other (please specify) | 201 | NO | NO | [6 empty] | 1.3039 | 2.6654 | 0.53732 | 3.4439
| B. Chemical Industry | 3874.0001 | 12.125 | 25.5 | NA,NO | NA,NO | NA,NO | NA,NO | NA | NA | 5.599 | IE,NA,NO | 20.934 | IE,NA,NO
| 1. Ammonia Production | 3604.9318 | NO | [7 empty] | IE | IE | IE | IE
| 2. Nitric Acid Production |  |  | 21.5 | [6 empty] | 2.1048
| 3. Adipic Acid Production | NO |  | NO | [6 empty] | NO | IE | IE
| 4. Carbide Production | IE,NO | 0.74704 | [8 empty] | IE | IE | IE
| 5. Other (please specify) | 269.0682 | 11.378 | 4 | NA,NO | NA,NO | NA,NO | NA,NO | NA | NA | 3.4941 | IE,NA,NO | 20.934 | IE,NA,NO
| C. Metal Production | 2189.2308 | IE,NA,NO | NO | NO | NO | NO | 1957.7317 | NA,NO | NO | IE,NO | 72.8082 | 3.0362 | IE,NO
| 1. Iron and Steel Production | 1871.0457 | IE,NA,NO | [7 empty] | IE | 41.5374 | 0.32503 | IE
| 2. Ferroalloys Production | NO | NO | [7 empty] | IE | 0.42442 | IE | IE
| 3. Aluminium Production | 318.1851 | NO |  |  |  |  | 1957.7317 |  |  | IE | 30.8463 | 0.28425 | IE
| 4. SF6 Used in Aluminium and Magnesium Foundries | [8 empty] | NO
| 5. Other (please specify) | NO | NO | NO | NO | NA,NO | NO | NA,NO | NO | NO | NO | NO | 2.4269 | NO
| GREENHOUSE GAS SOURCE AND SINK | CO2 | CH4 | N2O | HFCs(1) |  | PFCs(1) |  | SF6 |  | NOx | CO | NMVOC | SO2
| CATEGORIES |  |  |  | P | A | P | A | P | A
|  | (Gg) |  |  | CO2 equivalent (Gg) |  |  |  | (Gg)
| D. Other Production | 29.3564 | [8 empty] | NO | NO | 8.0149 | NO
| 1. Pulp and Paper | [9 empty] | NO | NO | 1.3013 | NO
| 2. Food and Drink(2) | 29.3564 | [10 empty] | 6.7136
| E. Production of Halocarbons and SF6 |  |  |  |  | 6406.6898 |  | NO |  | NO
| 1. By-product Emissions |  |  |  |  | 6277.8105 |  | NO |  | NO
| Production of HCFC-22 |  |  |  |  | 6277.8105
| Other |  |  |  |  | NO |  | NO |  | NO
| 2. Fugitive Emissions |  |  |  |  | NO |  | NO |  | NO
| 3. Other (please specify) |  |  |  |  | 128.8793 |  | NO |  | NO
| F. Consumption of Halocarbons and SF6 |  |  |  | 289.2825 | 73.6814 | C,NE,NO | 31.9382 | C,NE | 0.008
| 1. Refrigeration and Air Conditioning Equipment |  |  |  | NO | 17.0989 | NO | NO | NO | NO
| 2. Foam Blowing |  |  |  | NO | NO | NO | NO | NO | NO
| 3. Fire Extinguishers |  |  |  | NO | NO | NO | NO | NO | NO
| 4. Aerosols/ Metered Dose Inhalers |  |  |  | NO | NO | NO | NO | NO | NO
| 5. Solvents |  |  |  | NO | NO | NO | NO | NO | NO
| 6. Other applications using ODS substitutes |  |  |  | NO | NO | NO | NO | NO | NO
| 7. Semiconductor Manufacture |  |  |  | NO | NO | NO | C,NO | NO | C,NO
| 8. Electrical Equipment |  |  |  | NO | NO | NO | NO | NO | C,NO
| 9. Other (please specify) |  |  |  | 289.2825 | 56.5825 | NO | 31.9382 | NO | 0.008
| G. Other (please specify) | 305.3859 | 1.9826 | 2.7278 | NA,NO | NO | NA,NO | NO | NO | NO | 0.61587 | 2.1249 | 27.9504 | 0.40459
1995
| GREENHOUSE GAS SOURCE AND SINK | CO2 | CH4 | N2O | HFCs(1) |  | PFCs(1) |  | SF6 |  | NOx | CO | NMVOC | SO2
| CATEGORIES |  |  |  | P | A | P | A | P | A
|  | (Gg) |  |  | CO2 equivalent (Gg) |  |  |  | (Gg)
| Total Industrial Processes | 7930.8707 | 14.1377 | 26.913 | 882.4 | 6019.5361 | C,NA,NE,NO | 1937.8183 | C,NA,NE,NO | 0.012605 | 6.3931 | 66.538 | 53.9278 | 3.045
| A. Mineral Products | 1481.6684 | NO | NO | [6 empty] | 1.3095 | 2.4548 | 0.41314 | 2.7329
| 1. Cement Production | 428 | [11 empty] | IE
| 2. Lime Production | NE
| 3. Limestone and Dolomite Use | 460.6834
| 4. Soda Ash Production and Use | 382.985
| 5. Asphalt Roofing | NE | [9 empty] | NE | NE
| 6. Road Paving with Asphalt | NE | [8 empty] | NE | NE | NE | NE
| 7. Other (please specify) | 210 | NO | NO | [6 empty] | 1.3095 | 2.4548 | 0.41314 | 2.7329
| B. Chemical Industry | 3973.8013 | 12.125 | 24.251 | NA,NO | NA,NO | NA,NO | NA,NO | NA | NA | 4.6905 | IE,NA,NO | 17.8899 | IE,NA,NO
| 1. Ammonia Production | 3571.2223 | NO | [7 empty] | IE | IE | IE | IE
| 2. Nitric Acid Production |  |  | 20.251 | [6 empty] | 1.9268
| 3. Adipic Acid Production | NO |  | NO | [6 empty] | NO | NO | NO
| 4. Carbide Production | IE,NO | 0.74704 | [8 empty] | IE | IE | IE
| 5. Other (please specify) | 402.5791 | 11.378 | 4 | NA,NO | NA,NO | NA,NO | NA,NO | NA | NA | 2.7637 | IE,NA,NO | 17.8899 | IE,NA,NO
| C. Metal Production | 2184.1311 | IE,NA,NO | NO | NO | NO | NO | 1900.7853 | NA,NO | NO | 0.0017981 | 61.32 | 2.9334 | IE,NO
| 1. Iron and Steel Production | 1871.3733 | IE,NA,NO | [7 empty] | 0.0017981 | 31.0028 | 0.24322 | IE
| 2. Ferroalloys Production | NO | NO | [7 empty] | IE | 0.26075 | IE | IE
| 3. Aluminium Production | 312.7577 | NO |  |  |  |  | 1900.7853 |  |  | IE | 30.049 | 0.3542 | IE
| 4. SF6 Used in Aluminium and Magnesium Foundries | [8 empty] | NO
| 5. Other (please specify) | NO | NO | NO | NO | NA,NO | NO | NA,NO | NO | NO | NO | 0.0074078 | 2.3359 | NO
| GREENHOUSE GAS SOURCE AND SINK | CO2 | CH4 | N2O | HFCs(1) |  | PFCs(1) |  | SF6 |  | NOx | CO | NMVOC | SO2
| CATEGORIES |  |  |  | P | A | P | A | P | A
|  | (Gg) |  |  | CO2 equivalent (Gg) |  |  |  | (Gg)
| D. Other Production | 22.4004 | [8 empty] | NO | NO | 7.3266 | NO
| 1. Pulp and Paper | [9 empty] | NO | NO | 0.72059 | NO
| 2. Food and Drink(2) | 22.4004 | [10 empty] | 6.606
| E. Production of Halocarbons and SF6 |  |  |  |  | 5770.755 |  | NO |  | NO
| 1. By-product Emissions |  |  |  |  | 5758.9038 |  | NO |  | NO
| Production of HCFC-22 |  |  |  |  | 5758.9038
| Other |  |  |  |  | NO |  | NO |  | NO
| 2. Fugitive Emissions |  |  |  |  | NO |  | NO |  | NO
| 3. Other (please specify) |  |  |  |  | 11.8512 |  | NO |  | NO
| F. Consumption of Halocarbons and SF6 |  |  |  | 882.4 | 248.7811 | C,NE,NO | 37.033 | C,NE | 0.012605
| 1. Refrigeration and Air Conditioning Equipment |  |  |  | NO | 61.6445 | NO | NO | NO | NO
| 2. Foam Blowing |  |  |  | NO | NO | NO | NO | NO | NO
| 3. Fire Extinguishers |  |  |  | NO | NO | NO | NO | NO | NO
| 4. Aerosols/ Metered Dose Inhalers |  |  |  | NO | NO | NO | NO | NO | NO
| 5. Solvents |  |  |  | NO | NO | NO | NO | NO | NO
| 6. Other applications using ODS substitutes |  |  |  | NO | NO | NO | NO | NO | NO
| 7. Semiconductor Manufacture |  |  |  | NO | NO | NO | C,NO | NO | C,NO
| 8. Electrical Equipment |  |  |  | NO | NO | NO | NO | NO | C,NO
| 9. Other (please specify) |  |  |  | 882.4 | 187.1366 | NO | 37.033 | NO | 0.012605
| G. Other (please specify) | 268.8695 | 2.0127 | 2.662 | NA,NO | NO | NA,NO | NO | NO | NO | 0.39143 | 2.7632 | 25.3648 | 0.31218
1996
| GREENHOUSE GAS SOURCE AND SINK | CO2 | CH4 | N2O | HFCs(1) |  | PFCs(1) |  | SF6 |  | NOx | CO | NMVOC | SO2
| CATEGORIES |  |  |  | P | A | P | A | P | A
|  | (Gg) |  |  | CO2 equivalent (Gg) |  |  |  | (Gg)
| Total Industrial Processes | 7222.7441 | 14.0895 | 26.7924 | 1843.9 | 7677.8121 | C,NA,NE,NO | 2155.3283 | C,NA,NE,NO | 0.013071 | 2.341 | 36.9068 | 48.9191 | 3.3556
| A. Mineral Products | 1019.2714 | NO | NO | [6 empty] | 1.1534 | 1.0141 | 0.43128 | 2.7251
| 1. Cement Production | 316 | [11 empty] | IE
| 2. Lime Production | NE
| 3. Limestone and Dolomite Use | 391.9352
| 4. Soda Ash Production and Use | 92.3361
| 5. Asphalt Roofing | NE | [9 empty] | NE | NE
| 6. Road Paving with Asphalt | NE | [8 empty] | NE | NE | NE | NE
| 7. Other (please specify) | 219 | NO | NO | [6 empty] | 1.1534 | 1.0141 | 0.43128 | 2.7251
| B. Chemical Industry | 3743.4398 | 12.125 | 24.2 | NA,NO | NA,NO | NA,NO | NA,NO | NA | NA | 0.074483 | IE,NA,NO | 17.9996 | IE,NA,NO
| 1. Ammonia Production | 3380.9188 | NO | [7 empty] | IE | IE | IE | IE
| 2. Nitric Acid Production |  |  | 20.2 | [6 empty] | 0.074483
| 3. Adipic Acid Production | NO |  | NO | [6 empty] | NO | NO | NO
| 4. Carbide Production | IE,NO | 0.74704 | [8 empty] | IE | IE | IE
| 5. Other (please specify) | 362.521 | 11.378 | 4 | NA,NO | NA,NO | NA,NO | NA,NO | NA | NA | IE,NA,NO | IE,NA,NO | 17.9996 | IE,NA,NO
| C. Metal Production | 2134.6438 | IE,NA,NO | NO | NO | NO | NO | 2104.2305 | NA,NO | NO | 0.00019084 | 33.025 | 2.1553 | IE,NO
| 1. Iron and Steel Production | 1805.53 | IE,NA,NO | [7 empty] | 0.00019084 | IE | IE | IE
| 2. Ferroalloys Production | NO | NO | [7 empty] | IE | 33.025 | IE | IE
| 3. Aluminium Production | 329.1137 | NO |  |  |  |  | 2104.2305 |  |  | IE | IE | 0.30598 | IE
| 4. SF6 Used in Aluminium and Magnesium Foundries | [8 empty] | NO
| 5. Other (please specify) | NO | NO | NO | NO | NA,NO | NO | NA,NO | NO | NO | NO | NO | 1.8493 | NO
| GREENHOUSE GAS SOURCE AND SINK | CO2 | CH4 | N2O | HFCs(1) |  | PFCs(1) |  | SF6 |  | NOx | CO | NMVOC | SO2
| CATEGORIES |  |  |  | P | A | P | A | P | A
|  | (Gg) |  |  | CO2 equivalent (Gg) |  |  |  | (Gg)
| D. Other Production | 49.3653 | [8 empty] | NO | NO | 5.6989 | 0.000168
| 1. Pulp and Paper | [9 empty] | NO | NO | 0.098837 | 0.000168
| 2. Food and Drink(2) | 49.3653 | [10 empty] | 5.6
| E. Production of Halocarbons and SF6 |  |  |  |  | 7110.4955 |  | NO |  | NO
| 1. By-product Emissions |  |  |  |  | 6886.7955 |  | NO |  | NO
| Production of HCFC-22 |  |  |  |  | 6886.7955
| Other |  |  |  |  | NO |  | NO |  | NO
| 2. Fugitive Emissions |  |  |  |  | NO |  | NO |  | NO
| 3. Other (please specify) |  |  |  |  | 223.7 |  | NO |  | NO
| F. Consumption of Halocarbons and SF6 |  |  |  | 1843.9 | 567.3166 | C,NE,NO | 51.0978 | C,NE | 0.013071
| 1. Refrigeration and Air Conditioning Equipment |  |  |  | NO | 133.9247 | NO | NO | NO | NO
| 2. Foam Blowing |  |  |  | NO | NO | NO | NO | NO | NO
| 3. Fire Extinguishers |  |  |  | NO | NO | NO | NO | NO | NO
| 4. Aerosols/ Metered Dose Inhalers |  |  |  | NO | NO | NO | NO | NO | NO
| 5. Solvents |  |  |  | NO | NO | NO | NO | NO | NO
| 6. Other applications using ODS substitutes |  |  |  | NO | NO | NO | NO | NO | NO
| 7. Semiconductor Manufacture |  |  |  | NO | NO | NO | C,NO | NO | C,NO
| 8. Electrical Equipment |  |  |  | NO | NO | NO | NO | NO | C,NO
| 9. Other (please specify) |  |  |  | 1843.9 | 433.3919 | NO | 51.0978 | NO | 0.013071
| G. Other (please specify) | 276.0239 | 1.9644 | 2.5924 | NA,NO | NO | NA,NO | NO | NO | NO | 1.1129 | 2.8677 | 22.6341 | 0.63035
1997
| GREENHOUSE GAS SOURCE AND SINK | CO2 | CH4 | N2O | HFCs(1) |  | PFCs(1) |  | SF6 |  | NOx | CO | NMVOC | SO2
| CATEGORIES |  |  |  | P | A | P | A | P | A
|  | (Gg) |  |  | CO2 equivalent (Gg) |  |  |  | (Gg)
| Total Industrial Processes | 7760.4697 | 14.0878 | 26.6458 | 2053.5 | 8300.1359 | C,NA,NE,NO | 2343.9141 | C,NA,NE,NO | 0.014429 | 2.4013 | 39.5685 | 45.6464 | 3.0677
| A. Mineral Products | 1021.5405 | NO | NO | [6 empty] | 1.2253 | 1.6271 | 0.39836 | 2.4476
| 1. Cement Production | 376 | [11 empty] | IE
| 2. Lime Production | NE
| 3. Limestone and Dolomite Use | 325.7441
| 4. Soda Ash Production and Use | 90.7964
| 5. Asphalt Roofing | NE | [9 empty] | NE | NE
| 6. Road Paving with Asphalt | NE | [8 empty] | NE | NE | NE | NE
| 7. Other (please specify) | 229 | NO | NO | [6 empty] | 1.2253 | 1.6271 | 0.39836 | 2.4476
| B. Chemical Industry | 3995.2653 | 12.125 | 24.2 | NA,NO | NA,NO | NA,NO | NA,NO | NA | NA | 0.025935 | IE,NA,NO | 16.2577 | IE,NA,NO
| 1. Ammonia Production | 3555.2507 | NO | [7 empty] | IE | IE | IE | IE
| 2. Nitric Acid Production |  |  | 20.2 | [6 empty] | 0.025935
| 3. Adipic Acid Production | NO |  | NO | [6 empty] | NO | NO | NO
| 4. Carbide Production | IE,NO | 0.74704 | [8 empty] | IE | IE | IE
| 5. Other (please specify) | 440.0146 | 11.378 | 4 | NA,NO | NA,NO | NA,NO | NA,NO | NA | NA | IE,NA,NO | IE,NA,NO | 16.2577 | IE,NA,NO
| C. Metal Production | 2443.9217 | IE,NA,NO | NO | NO | NO | NO | 2242.6493 | NA,NO | NO | 0.036705 | 34.9564 | 2.2171 | IE,NO
| 1. Iron and Steel Production | 2108.1423 | IE,NA,NO | [7 empty] | 0.016705 | IE | IE | IE
| 2. Ferroalloys Production | NO | NO | [7 empty] | IE | 34.9564 | IE | IE
| 3. Aluminium Production | 335.7794 | NO |  |  |  |  | 2242.6493 |  |  | IE | IE | 0.32631 | IE
| 4. SF6 Used in Aluminium and Magnesium Foundries | [8 empty] | NO
| 5. Other (please specify) | NO | NO | NO | NO | NA,NO | NO | NA,NO | NO | NO | 0.02 | NO | 1.8908 | NO
| GREENHOUSE GAS SOURCE AND SINK | CO2 | CH4 | N2O | HFCs(1) |  | PFCs(1) |  | SF6 |  | NOx | CO | NMVOC | SO2
| CATEGORIES |  |  |  | P | A | P | A | P | A
|  | (Gg) |  |  | CO2 equivalent (Gg) |  |  |  | (Gg)
| D. Other Production | 48.3194 | [8 empty] | NO | NO | 5.5166 | 0.00013272
| 1. Pulp and Paper | [9 empty] | NO | NO | 0.098655 | 0.00013272
| 2. Food and Drink(2) | 48.3194 | [10 empty] | 5.4179
| E. Production of Halocarbons and SF6 |  |  |  |  | 7415.623 |  | NO |  | NO
| 1. By-product Emissions |  |  |  |  | 6708.663 |  | NO |  | NO
| Production of HCFC-22 |  |  |  |  | 6708.663
| Other |  |  |  |  | NO |  | NO |  | NO
| 2. Fugitive Emissions |  |  |  |  | NO |  | NO |  | NO
| 3. Other (please specify) |  |  |  |  | 706.96 |  | NO |  | NO
| F. Consumption of Halocarbons and SF6 |  |  |  | 2053.5 | 884.5129 | C,NE,NO | 101.2648 | C,NE | 0.014429
| 1. Refrigeration and Air Conditioning Equipment |  |  |  | NO | 210.5469 | NO | NO | NO | NO
| 2. Foam Blowing |  |  |  | NO | NO | NO | NO | NO | NO
| 3. Fire Extinguishers |  |  |  | NO | NO | NO | NO | NO | NO
| 4. Aerosols/ Metered Dose Inhalers |  |  |  | NO | NO | NO | NO | NO | NO
| 5. Solvents |  |  |  | NO | NO | NO | NO | NO | NO
| 6. Other applications using ODS substitutes |  |  |  | NO | NO | NO | NO | NO | NO
| 7. Semiconductor Manufacture |  |  |  | NO | NO | NO | C,NO | NO | C,NO
| 8. Electrical Equipment |  |  |  | NO | NO | NO | NO | NO | C,NO
| 9. Other (please specify) |  |  |  | 2053.5 | 673.966 | NO | 101.2648 | NO | 0.014429
| G. Other (please specify) | 251.4227 | 1.9628 | 2.4458 | NA,NO | NO | NA,NO | NO | NO | NO | 1.1134 | 2.985 | 21.2566 | 0.61997
1998
| GREENHOUSE GAS SOURCE AND SINK | CO2 | CH4 | N2O | HFCs(1) |  | PFCs(1) |  | SF6 |  | NOx | CO | NMVOC | SO2
| CATEGORIES |  |  |  | P | A | P | A | P | A
|  | (Gg) |  |  | CO2 equivalent (Gg) |  |  |  | (Gg)
| Total Industrial Processes | 7606.2576 | 14.074 | 26.5053 | 2195.2 | 9341.3692 | C,NA,NE,NO | 1829.2343 | C,NA,NE,NO | 0.013759 | 4.9935 | 112.5781 | 46.7334 | 2.453
| A. Mineral Products | 1099.3307 | NO | NO | [6 empty] | 0.98683 | 1.5059 | 0.26828 | 2.195
| 1. Cement Production | 432 | [11 empty] | IE
| 2. Lime Production | NE
| 3. Limestone and Dolomite Use | 340.7236
| 4. Soda Ash Production and Use | 87.6071
| 5. Asphalt Roofing | NE | [9 empty] | NE | NE
| 6. Road Paving with Asphalt | NE | [8 empty] | NE | NE | NE | NE
| 7. Other (please specify) | 239 | NO | NO | [6 empty] | 0.98683 | 1.5059 | 0.26828 | 2.195
| B. Chemical Industry | 4090.6054 | 12.1482 | 24.1 | NA,NO | NA,NO | NA,NO | NA,NO | NA | NA | 3.8611 | IE,NA,NO | 13.9823 | IE,NA,NO
| 1. Ammonia Production | 3611.5942 | NO | [7 empty] | IE | IE | IE | IE
| 2. Nitric Acid Production |  |  | 20.1 | [6 empty] | 1.429
| 3. Adipic Acid Production | NO |  | NO | [6 empty] | NO | NO | NO
| 4. Carbide Production | IE,NO | 0.74704 | [8 empty] | IE | IE | IE
| 5. Other (please specify) | 479.0111 | 11.4012 | 4 | NA,NO | NA,NO | NA,NO | NA,NO | NA | NA | 2.4321 | IE,NA,NO | 13.9823 | IE,NA,NO
| C. Metal Production | 2109.5142 | IE,NA,NO | NO | NO | NO | NO | 1715.3629 | NA,NO | NO | IE,NO | 108.8889 | 3.0207 | IE,NO
| 1. Iron and Steel Production | 1725.705 | IE,NA,NO | [7 empty] | IE | 70.1526 | 0.76887 | IE
| 2. Ferroalloys Production | NO | NO | [7 empty] | IE | 0.33132 | IE | IE
| 3. Aluminium Production | 383.8092 | NO |  |  |  |  | 1715.3629 |  |  | IE | 38.398 | 0.36724 | IE
| 4. SF6 Used in Aluminium and Magnesium Foundries | [8 empty] | NO
| 5. Other (please specify) | NO | NO | NO | NO | NA,NO | NO | NA,NO | NO | NO | NO | 0.006955 | 1.8846 | NO
| GREENHOUSE GAS SOURCE AND SINK | CO2 | CH4 | N2O | HFCs(1) |  | PFCs(1) |  | SF6 |  | NOx | CO | NMVOC | SO2
| CATEGORIES |  |  |  | P | A | P | A | P | A
|  | (Gg) |  |  | CO2 equivalent (Gg) |  |  |  | (Gg)
| D. Other Production | 41.2925 | [8 empty] | NO | NO | 6.2038 | 0.0001459
| 1. Pulp and Paper | [9 empty] | NO | NO | 0.09003 | 0.0001459
| 2. Food and Drink(2) | 41.2925 | [10 empty] | 6.1138
| E. Production of Halocarbons and SF6 |  |  |  |  | 8309.7248 |  | NO |  | NO
| 1. By-product Emissions |  |  |  |  | 7790.6088 |  | NO |  | NO
| Production of HCFC-22 |  |  |  |  | 7790.6088
| Other |  |  |  |  | NO |  | NO |  | NO
| 2. Fugitive Emissions |  |  |  |  | NO |  | NO |  | NO
| 3. Other (please specify) |  |  |  |  | 519.116 |  | NO |  | NO
| F. Consumption of Halocarbons and SF6 |  |  |  | 2195.2 | 1031.6444 | C,NE,NO | 113.8714 | C,NE | 0.013759
| 1. Refrigeration and Air Conditioning Equipment |  |  |  | NO | 265.9227 | NO | NO | NO | NO
| 2. Foam Blowing |  |  |  | NO | NO | NO | NO | NO | NO
| 3. Fire Extinguishers |  |  |  | NO | NO | NO | NO | NO | NO
| 4. Aerosols/ Metered Dose Inhalers |  |  |  | NO | NO | NO | NO | NO | NO
| 5. Solvents |  |  |  | NO | NO | NO | NO | NO | NO
| 6. Other applications using ODS substitutes |  |  |  | NO | NO | NO | NO | NO | NO
| 7. Semiconductor Manufacture |  |  |  | NO | NO | NO | C,NO | NO | C,NO
| 8. Electrical Equipment |  |  |  | NO | NO | NO | NO | NO | C,NO
| 9. Other (please specify) |  |  |  | 2195.2 | 765.7217 | NO | 113.8714 | NO | 0.013759
| G. Other (please specify) | 265.5148 | 1.9258 | 2.4053 | NA,NO | NO | NA,NO | NO | NO | NO | 0.14561 | 2.1834 | 23.2584 | 0.25786
1999
| GREENHOUSE GAS SOURCE AND SINK | CO2 | CH4 | N2O | HFCs(1) |  | PFCs(1) |  | SF6 |  | NOx | CO | NMVOC | SO2
| CATEGORIES |  |  |  | P | A | P | A | P | A
|  | (Gg) |  |  | CO2 equivalent (Gg) |  |  |  | (Gg)
| Total Industrial Processes | 7586.8076 | 14.1996 | 25.6542 | 2586.2 | 4859.1709 | C,NA,NE,NO | 1470.5283 | C,NA,NE,NO | 0.013265 | 0.75891 | 38.0326 | 39.2943 | 1.8662
| A. Mineral Products | 1234.113 | NO | NO | [6 empty] | 0.62123 | 1.6822 | 0.16128 | 1.827
| 1. Cement Production | 517 | [11 empty] | IE
| 2. Lime Production | NE
| 3. Limestone and Dolomite Use | 303.2839
| 4. Soda Ash Production and Use | 163.8292
| 5. Asphalt Roofing | NE | [9 empty] | NE | NE
| 6. Road Paving with Asphalt | NE | [8 empty] | NE | NE | NE | NE
| 7. Other (please specify) | 250 | NO | NO | [6 empty] | 0.62123 | 1.6822 | 0.16128 | 1.827
| B. Chemical Industry | 4038.9494 | 12.2544 | 23.231 | NA,NO | NA,NO | NA,NO | NA,NO | NA | NA | IE,NA,NO | IE,NA,NO | 13.3279 | IE,NA,NO
| 1. Ammonia Production | 3587.7115 | NO | [7 empty] | IE | IE | IE | IE
| 2. Nitric Acid Production |  |  | 19.231 | [6 empty] | IE
| 3. Adipic Acid Production | NO |  | NO | [6 empty] | NO | NO | NO
| 4. Carbide Production | IE,NO | 0.6728 | [8 empty] | IE | IE | IE
| 5. Other (please specify) | 451.2379 | 11.5816 | 4 | NA,NO | NA,NO | NA,NO | NA,NO | NA | NA | IE,NA,NO | IE,NA,NO | 13.3279 | IE,NA,NO
| C. Metal Production | 1994.9181 | IE,NA,NO | NO | NO | NO | NO | 1323.4235 | NA,NO | NO | IE,NO | 32.2621 | 2.7224 | IE,NO
| 1. Iron and Steel Production | 1578.3244 | IE,NA,NO | [7 empty] | IE | 0.3146 | IE | IE
| 2. Ferroalloys Production | NO | NO | [7 empty] | IE | 31.8006 | IE | IE
| 3. Aluminium Production | 416.5937 | NO |  |  |  |  | 1323.4235 |  |  | IE | IE | 0.18891 | IE
| 4. SF6 Used in Aluminium and Magnesium Foundries | [8 empty] | NO
| 5. Other (please specify) | NO | NO | NO | NO | NA,NO | NO | NA,NO | NO | NO | NO | 0.14686 | 2.5335 | NO
| GREENHOUSE GAS SOURCE AND SINK | CO2 | CH4 | N2O | HFCs(1) |  | PFCs(1) |  | SF6 |  | NOx | CO | NMVOC | SO2
| CATEGORIES |  |  |  | P | A | P | A | P | A
|  | (Gg) |  |  | CO2 equivalent (Gg) |  |  |  | (Gg)
| D. Other Production | 51.3896 | [8 empty] | NO | NO | 5.4809 | 0.0071433
| 1. Pulp and Paper | [9 empty] | NO | NO | 0.080895 | 0.0071433
| 2. Food and Drink(2) | 51.3896 | [10 empty] | 5.4
| E. Production of Halocarbons and SF6 |  |  |  |  | 3824.5177 |  | NO |  | NO
| 1. By-product Emissions |  |  |  |  | 3440.0808 |  | NO |  | NO
| Production of HCFC-22 |  |  |  |  | 3440.0808
| Other |  |  |  |  | NO |  | NO |  | NO
| 2. Fugitive Emissions |  |  |  |  | NO |  | NO |  | NO
| 3. Other (please specify) |  |  |  |  | 384.4369 |  | NO |  | NO
| F. Consumption of Halocarbons and SF6 |  |  |  | 2586.2 | 1034.6532 | C,NE,NO | 147.1048 | C,NE | 0.013265
| 1. Refrigeration and Air Conditioning Equipment |  |  |  | NO | 267.0214 | NO | NO | NO | NO
| 2. Foam Blowing |  |  |  | NO | NO | NO | NO | NO | NO
| 3. Fire Extinguishers |  |  |  | NO | NO | NO | NO | NO | NO
| 4. Aerosols/ Metered Dose Inhalers |  |  |  | NO | NO | NO | NO | NO | NO
| 5. Solvents |  |  |  | NO | NO | NO | NO | NO | NO
| 6. Other applications using ODS substitutes |  |  |  | NO | NO | NO | NO | NO | NO
| 7. Semiconductor Manufacture |  |  |  | NO | NO | NO | C,NO | NO | C,NO
| 8. Electrical Equipment |  |  |  | NO | NO | NO | NO | NO | C,NO
| 9. Other (please specify) |  |  |  | 2586.2 | 767.6318 | NO | 147.1048 | NO | 0.013265
| G. Other (please specify) | 267.4374 | 1.9452 | 2.4232 | NA,NO | NO | NA,NO | NO | NO | NO | 0.13768 | 4.0884 | 17.6017 | 0.032084
2000
| GREENHOUSE GAS SOURCE AND SINK | CO2 | CH4 | N2O | HFCs(1) |  | PFCs(1) |  | SF6 |  | NOx | CO | NMVOC | SO2
| CATEGORIES |  |  |  | P | A | P | A | P | A
|  | (Gg) |  |  | CO2 equivalent (Gg) |  |  |  | (Gg)
| Total Industrial Processes | 7352.8168 | 14.3189 | 25.3642 | 2578 | 3823.572 | C,NA,NE,NO | 1580.5967 | C,NA,NE,NO | 0.014023 | 4.4901 | 105.9265 | 40.1803 | 1.8987
| A. Mineral Products | 1164.3827 | NO | NO | [6 empty] | 0.96743 | 1.5642 | 0.17776 | 1.5072
| 1. Cement Production | 469 | [11 empty] | IE
| 2. Lime Production | NE
| 3. Limestone and Dolomite Use | 301.958
| 4. Soda Ash Production and Use | 147.4247
| 5. Asphalt Roofing | NE | [9 empty] | NE | NE
| 6. Road Paving with Asphalt | NE | [8 empty] | NE | NE | NE | NE
| 7. Other (please specify) | 246 | NO | NO | [6 empty] | 0.96743 | 1.5642 | 0.17776 | 1.5072
| B. Chemical Industry | 4076.888 | 12.4152 | 23.0257 | NA,NO | NA,NO | NA,NO | NA,NO | NA | NA | 2.8671 | IE,NA,NO | 12.5657 | IE,NA,NO
| 1. Ammonia Production | 3610.5974 | NO | [7 empty] | IE | IE | IE | IE
| 2. Nitric Acid Production |  |  | 19.0257 | [6 empty] | 0.738
| 3. Adipic Acid Production | NO |  | NO | [6 empty] | NO | NO | NO
| 4. Carbide Production | IE,NO | 0.6728 | [8 empty] | IE | IE | IE
| 5. Other (please specify) | 466.2906 | 11.7424 | 4 | NA,NO | NA,NO | NA,NO | NA,NO | NA | NA | 2.1291 | IE,NA,NO | 12.5657 | IE,NA,NO
| C. Metal Production | 1764.7913 | IE,NA,NO | NO | NO | NO | NO | 1387.2496 | NA,NO | NO | IE,NO | 101.9224 | 1.9346 | IE,NO
| 1. Iron and Steel Production | 1327.3524 | IE,NA,NO | [7 empty] | IE | 62.2634 | IE | IE
| 2. Ferroalloys Production | NO | NO | [7 empty] | IE | 0.24468 | IE | IE
| 3. Aluminium Production | 437.4389 | NO |  |  |  |  | 1387.2496 |  |  | IE | 39.3605 | 0.19798 | IE
| 4. SF6 Used in Aluminium and Magnesium Foundries | [8 empty] | NO
| 5. Other (please specify) | NO | NO | NO | NO | NA,NO | NO | NA,NO | NO | NO | NO | 0.053811 | 1.7366 | NO
| GREENHOUSE GAS SOURCE AND SINK | CO2 | CH4 | N2O | HFCs(1) |  | PFCs(1) |  | SF6 |  | NOx | CO | NMVOC | SO2
| CATEGORIES |  |  |  | P | A | P | A | P | A
|  | (Gg) |  |  | CO2 equivalent (Gg) |  |  |  | (Gg)
| D. Other Production | 48.9847 | [8 empty] | NO | NO | 6.2197 | NO
| 1. Pulp and Paper | [9 empty] | NO | NO | 0.19255 | NO
| 2. Food and Drink(2) | 48.9847 | [10 empty] | 6.0272
| E. Production of Halocarbons and SF6 |  |  |  |  | 2838.4269 |  | NO |  | NO
| 1. By-product Emissions |  |  |  |  | 2420.7885 |  | NO |  | NO
| Production of HCFC-22 |  |  |  |  | 2420.7885
| Other |  |  |  |  | NO |  | NO |  | NO
| 2. Fugitive Emissions |  |  |  |  | NO |  | NO |  | NO
| 3. Other (please specify) |  |  |  |  | 417.6384 |  | NO |  | NO
| F. Consumption of Halocarbons and SF6 |  |  |  | 2578 | 985.1451 | C,NE,NO | 193.3471 | C,NE | 0.014023
| 1. Refrigeration and Air Conditioning Equipment |  |  |  | NO | 360.2724 | NO | NO | NO | NO
| 2. Foam Blowing |  |  |  | NO | NO | NO | NO | NO | NO
| 3. Fire Extinguishers |  |  |  | NO | NO | NO | NO | NO | NO
| 4. Aerosols/ Metered Dose Inhalers |  |  |  | NO | NO | NO | NO | NO | NO
| 5. Solvents |  |  |  | NO | NO | NO | NO | NO | NO
| 6. Other applications using ODS substitutes |  |  |  | NO | NO | NO | NO | NO | NO
| 7. Semiconductor Manufacture |  |  |  | NO | NO | NO | C,NO | NO | C,NO
| 8. Electrical Equipment |  |  |  | NO | NO | NO | NO | NO | C,NO
| 9. Other (please specify) |  |  |  | 2578 | 624.8727 | NO | 193.3471 | NO | 0.014023
| G. Other (please specify) | 297.7701 | 1.9037 | 2.3385 | NA,NO | NO | NA,NO | NO | NO | NO | 0.65561 | 2.44 | 19.2825 | 0.39153
2001
| GREENHOUSE GAS SOURCE AND SINK | CO2 | CH4 | N2O | HFCs(1) |  | PFCs(1) |  | SF6 |  | NOx | CO | NMVOC | SO2
| CATEGORIES |  |  |  | P | A | P | A | P | A
|  | (Gg) |  |  | CO2 equivalent (Gg) |  |  |  | (Gg)
| Total Industrial Processes | 6831.7107 | 14.2379 | 23.5135 | 2316.6 | 1469.3466 | C,NA,NE,NO | 1488.614 | C,NA,NE,NO | 0.014906 | 3.8584 | 102.5268 | 33.2358 | 2.2434
| A. Mineral Products | 1252.93 | NO | NO | [6 empty] | 1.0364 | 1.4123 | 0.22846 | 2.1172
| 1. Cement Production | 478 | [11 empty] | IE
| 2. Lime Production | NE
| 3. Limestone and Dolomite Use | 371.1415
| 4. Soda Ash Production and Use | 162.7885
| 5. Asphalt Roofing | NE | [9 empty] | NE | NE
| 6. Road Paving with Asphalt | NE | [8 empty] | NE | NE | NE | NE
| 7. Other (please specify) | 241 | NO | NO | [6 empty] | 1.0364 | 1.4123 | 0.22846 | 2.1172
| B. Chemical Industry | 3503.2591 | 12.3904 | 21.2281 | NA,NO | NA,NO | NA,NO | NA,NO | NA | NA | 2.3382 | IE,NA,NO | 10.9004 | IE,NA,NO
| 1. Ammonia Production | 3033.2713 | NO | [7 empty] | IE | IE | IE | IE
| 2. Nitric Acid Production |  |  | 17.2281 | [6 empty] | 0.79055
| 3. Adipic Acid Production | NO |  | NO | [6 empty] | NO | NO | NO
| 4. Carbide Production | IE,NO | 0.696 | [8 empty] | IE | IE | IE
| 5. Other (please specify) | 469.9878 | 11.6944 | 4 | NA,NO | NA,NO | NA,NO | NA,NO | NA | NA | 1.5477 | IE,NA,NO | 10.9004 | IE,NA,NO
| C. Metal Production | 1736.9393 | IE,NA,NO | NO | NO | NO | NO | 1325.8996 | NA,NO | NO | IE,NO | 98.79 | 1.729 | IE,NO
| 1. Iron and Steel Production | 1311.8689 | IE,NA,NO | [7 empty] | IE | 55.3996 | 0.60348 | IE
| 2. Ferroalloys Production | NO | NO | [7 empty] | IE | IE | IE | IE
| 3. Aluminium Production | 425.0704 | NO |  |  |  |  | 1325.8996 |  |  | IE | 43.3903 | 0.19462 | IE
| 4. SF6 Used in Aluminium and Magnesium Foundries | [8 empty] | NO
| 5. Other (please specify) | NO | NO | NO | NO | NA,NO | NO | NA,NO | NO | NO | NO | NO | 0.9309 | NO
| GREENHOUSE GAS SOURCE AND SINK | CO2 | CH4 | N2O | HFCs(1) |  | PFCs(1) |  | SF6 |  | NOx | CO | NMVOC | SO2
| CATEGORIES |  |  |  | P | A | P | A | P | A
|  | (Gg) |  |  | CO2 equivalent (Gg) |  |  |  | (Gg)
| D. Other Production | 42.8175 | [8 empty] | NO | NO | 5.5123 | 9e-06
| 1. Pulp and Paper | [9 empty] | NO | NO | 0.096555 | 9e-06
| 2. Food and Drink(2) | 42.8175 | [10 empty] | 5.4157
| E. Production of Halocarbons and SF6 |  |  |  |  | 641.4674 |  | NO |  | NO
| 1. By-product Emissions |  |  |  |  | 449.7012 |  | NO |  | NO
| Production of HCFC-22 |  |  |  |  | 449.7012
| Other |  |  |  |  | NO |  | NO |  | NO
| 2. Fugitive Emissions |  |  |  |  | NO |  | NO |  | NO
| 3. Other (please specify) |  |  |  |  | 191.7662 |  | NO |  | NO
| F. Consumption of Halocarbons and SF6 |  |  |  | 2316.6 | 827.8791 | C,NE,NO | 162.7144 | C,NE | 0.014906
| 1. Refrigeration and Air Conditioning Equipment |  |  |  | NO | 478.3096 | NO | NO | NO | NO
| 2. Foam Blowing |  |  |  | NO | NO | NO | NO | NO | NO
| 3. Fire Extinguishers |  |  |  | NO | NO | NO | NO | NO | NO
| 4. Aerosols/ Metered Dose Inhalers |  |  |  | NO | NO | NO | NO | NO | NO
| 5. Solvents |  |  |  | NO | NO | NO | NO | NO | NO
| 6. Other applications using ODS substitutes |  |  |  | NO | NO | NO | NO | NO | NO
| 7. Semiconductor Manufacture |  |  |  | NO | NO | NO | C,NO | NO | C,NO
| 8. Electrical Equipment |  |  |  | NO | NO | NO | NO | NO | C,NO
| 9. Other (please specify) |  |  |  | 2316.6 | 349.5696 | NO | 162.7144 | NO | 0.014906
| G. Other (please specify) | 295.7648 | 1.8475 | 2.2854 | NA,NO | NO | NA,NO | NO | NO | NO | 0.48373 | 2.3245 | 14.8656 | 0.12611
2002
| GREENHOUSE GAS SOURCE AND SINK | CO2 | CH4 | N2O | HFCs(1) |  | PFCs(1) |  | SF6 |  | NOx | CO | NMVOC | SO2
| CATEGORIES |  |  |  | P | A | P | A | P | A
|  | (Gg) |  |  | CO2 equivalent (Gg) |  |  |  | (Gg)
| Total Industrial Processes | 6740.1762 | 14.6914 | 22.4903 | 2390.4 | 1541.4161 | C,NA,NE,NO | 2185.5231 | C,NA,NE,NO | 0.013904 | 3.0768 | 69.5553 | 32.1766 | 2.5152
| A. Mineral Products | 1180.9638 | NO | NO | [6 empty] | 0.46604 | 1.3955 | 0.22045 | 2.1386
| 1. Cement Production | 488.79 | [11 empty] | IE
| 2. Lime Production | NE
| 3. Limestone and Dolomite Use | 299.0667
| 4. Soda Ash Production and Use | 156.1071
| 5. Asphalt Roofing | NE | [9 empty] | NE | NE
| 6. Road Paving with Asphalt | NE | [8 empty] | NE | NE | NE | NE
| 7. Other (please specify) | 237 | NO | NO | [6 empty] | 0.46604 | 1.3955 | 0.22045 | 2.1386
| B. Chemical Industry | 3400.772 | 12.8855 | 20.2321 | NA,NO | NA,NO | NA,NO | NA,NO | NA | NA | 2.1761 | IE,NA,NO | 10.4163 | IE,NA,NO
| 1. Ammonia Production | 2906.5807 | NO | [7 empty] | IE | IE | IE | IE
| 2. Nitric Acid Production |  |  | 16.2321 | [6 empty] | 1.2182
| 3. Adipic Acid Production | NO |  | NO | [6 empty] | NO | NO | NO
| 4. Carbide Production | IE,NO | 0.65308 | [8 empty] | IE | IE | IE
| 5. Other (please specify) | 494.1913 | 12.2324 | 4 | NA,NO | NA,NO | NA,NO | NA,NO | NA | NA | 0.95789 | IE,NA,NO | 10.4163 | IE,NA,NO
| C. Metal Production | 1820.9038 | IE,NA,NO | NO | NO | NO | NO | 2065.8195 | NA,NO | NO | IE,NO | 66.0399 | 1.926 | IE,NO
| 1. Iron and Steel Production | 1408.5688 | IE,NA,NO | [7 empty] | IE | 55.2201 | 0.73741 | IE
| 2. Ferroalloys Production | NO | NO | [7 empty] | IE | 0.011344 | IE | IE
| 3. Aluminium Production | 412.3351 | NO |  |  |  |  | 2065.8195 |  |  | IE | 10.6638 | 0.29382 | IE
| 4. SF6 Used in Aluminium and Magnesium Foundries | [8 empty] | NO
| 5. Other (please specify) | NO | NO | NO | NO | NA,NO | NO | NA,NO | NO | NO | NO | 0.14467 | 0.89475 | NO
| GREENHOUSE GAS SOURCE AND SINK | CO2 | CH4 | N2O | HFCs(1) |  | PFCs(1) |  | SF6 |  | NOx | CO | NMVOC | SO2
| CATEGORIES |  |  |  | P | A | P | A | P | A
|  | (Gg) |  |  | CO2 equivalent (Gg) |  |  |  | (Gg)
| D. Other Production | 31.7894 | [8 empty] | NO | NO | 5.1167 | 0.00015705
| 1. Pulp and Paper | [9 empty] | NO | NO | 0.25832 | 0.00015705
| 2. Food and Drink(2) | 31.7894 | [10 empty] | 4.8583
| E. Production of Halocarbons and SF6 |  |  |  |  | 782.735 |  | NO |  | NO
| 1. By-product Emissions |  |  |  |  | 684.5787 |  | NO |  | NO
| Production of HCFC-22 |  |  |  |  | 684.5787
| Other |  |  |  |  | NO |  | NO |  | NO
| 2. Fugitive Emissions |  |  |  |  | NO |  | NO |  | NO
| 3. Other (please specify) |  |  |  |  | 98.1563 |  | NO |  | NO
| F. Consumption of Halocarbons and SF6 |  |  |  | 2390.4 | 758.681 | C,NE,NO | 119.7036 | C,NE | 0.013904
| 1. Refrigeration and Air Conditioning Equipment |  |  |  | NO | 594.7803 | NO | NO | NO | NO
| 2. Foam Blowing |  |  |  | NO | NO | NO | NO | NO | NO
| 3. Fire Extinguishers |  |  |  | NO | NO | NO | NO | NO | NO
| 4. Aerosols/ Metered Dose Inhalers |  |  |  | NO | NO | NO | NO | NO | NO
| 5. Solvents |  |  |  | NO | NO | NO | NO | NO | NO
| 6. Other applications using ODS substitutes |  |  |  | NO | NO | NO | NO | NO | NO
| 7. Semiconductor Manufacture |  |  |  | NO | NO | NO | C,NO | NO | C,NO
| 8. Electrical Equipment |  |  |  | NO | NO | NO | NO | NO | C,NO
| 9. Other (please specify) |  |  |  | 2390.4 | 163.9007 | NO | 119.7036 | NO | 0.013904
| G. Other (please specify) | 305.7472 | 1.806 | 2.2583 | NA,NO | NO | NA,NO | NO | NO | NO | 0.43463 | 2.1199 | 14.4972 | 0.37649
2003
| GREENHOUSE GAS SOURCE AND SINK | CO2 | CH4 | N2O | HFCs(1) |  | PFCs(1) |  | SF6 |  | NOx | CO | NMVOC | SO2
| CATEGORIES |  |  |  | P | A | P | A | P | A
|  | (Gg) |  |  | CO2 equivalent (Gg) |  |  |  | (Gg)
| Total Industrial Processes | 6855.5979 | 15.0434 | 21.6589 | 2390.4 | 1379.646 | C,NA,NE,NO | 619.526 | C,NA,NE,NO | 0.012939 | 0.52742 | 43.5105 | 27.9743 | 0.82603
| A. Mineral Products | 1138.305 | NO | NO | [6 empty] | 0.44715 | 1.3323 | 0.12543 | 0.80239
| 1. Cement Production | 433.922 | [11 empty] | IE
| 2. Lime Production | NE
| 3. Limestone and Dolomite Use | 294.3483
| 4. Soda Ash Production and Use | 164.0347
| 5. Asphalt Roofing | NE | [9 empty] | NE | NE
| 6. Road Paving with Asphalt | NE | [8 empty] | NE | NE | NE | NE
| 7. Other (please specify) | 246 | NO | NO | [6 empty] | 0.44715 | 1.3323 | 0.12543 | 0.80239
| B. Chemical Industry | 3412.1078 | 13.1958 | 19.4006 | NA,NO | NA,NO | NA,NO | NA,NO | NA | NA | IE,NA,NO | IE,NA,NO | 10.0489 | IE,NA,NO
| 1. Ammonia Production | 2874.3319 | NO | [7 empty] | IE | IE | IE | IE
| 2. Nitric Acid Production |  |  | 16.3235 | [6 empty] | IE
| 3. Adipic Acid Production | NO |  | NO | [6 empty] | NO | NO | NO
| 4. Carbide Production | IE,NO | 0.69948 | [8 empty] | IE | IE | IE
| 5. Other (please specify) | 537.7759 | 12.4963 | 3.0771 | NA,NO | NA,NO | NA,NO | NA,NO | NA | NA | IE,NA,NO | IE,NA,NO | 10.0489 | IE,NA,NO
| C. Metal Production | 1968.3546 | IE,NA,NO | NO | NO | NO | NO | 439.2717 | NA,NO | NO | IE,NO | 39.994 | 0.9357 | IE,NO
| 1. Iron and Steel Production | 1558.006 | IE,NA,NO | [7 empty] | IE | IE | IE | IE
| 2. Ferroalloys Production | NO | NO | [7 empty] | IE | 39.994 | IE | IE
| 3. Aluminium Production | 410.3485 | NO |  |  |  |  | 439.2717 |  |  | IE | IE | 0.06321 | IE
| 4. SF6 Used in Aluminium and Magnesium Foundries | [8 empty] | NO
| 5. Other (please specify) | NO | NO | NO | NO | NA,NO | NO | NA,NO | NO | NO | NO | 2.385e-05 | 0.87249 | NO
| GREENHOUSE GAS SOURCE AND SINK | CO2 | CH4 | N2O | HFCs(1) |  | PFCs(1) |  | SF6 |  | NOx | CO | NMVOC | SO2
| CATEGORIES |  |  |  | P | A | P | A | P | A
|  | (Gg) |  |  | CO2 equivalent (Gg) |  |  |  | (Gg)
| D. Other Production | 46.0896 | [8 empty] | NO | NO | 5.0428 | NO
| 1. Pulp and Paper | [9 empty] | NO | NO | 0.14371 | NO
| 2. Food and Drink(2) | 46.0896 | [10 empty] | 4.8991
| E. Production of Halocarbons and SF6 |  |  |  |  | 455.3084 |  | NO |  | NO
| 1. By-product Emissions |  |  |  |  | 414.8352 |  | NO |  | NO
| Production of HCFC-22 |  |  |  |  | 414.8352
| Other |  |  |  |  | NO |  | NO |  | NO
| 2. Fugitive Emissions |  |  |  |  | NO |  | NO |  | NO
| 3. Other (please specify) |  |  |  |  | 40.4733 |  | NO |  | NO
| F. Consumption of Halocarbons and SF6 |  |  |  | 2390.4 | 924.3376 | C,NE,NO | 180.2543 | C,NE | 0.012939
| 1. Refrigeration and Air Conditioning Equipment |  |  |  | NO | 716.978 | NO | NO | NO | NO
| 2. Foam Blowing |  |  |  | NO | NO | NO | NO | NO | NO
| 3. Fire Extinguishers |  |  |  | NO | NO | NO | NO | NO | NO
| 4. Aerosols/ Metered Dose Inhalers |  |  |  | NO | NO | NO | NO | NO | NO
| 5. Solvents |  |  |  | NO | NO | NO | NO | NO | NO
| 6. Other applications using ODS substitutes |  |  |  | NO | NO | NO | NO | NO | NO
| 7. Semiconductor Manufacture |  |  |  | NO | NO | NO | C,NO | NO | C,NO
| 8. Electrical Equipment |  |  |  | NO | NO | NO | NO | NO | C,NO
| 9. Other (please specify) |  |  |  | 2390.4 | 207.3596 | NO | 180.2543 | NO | 0.012939
| G. Other (please specify) | 290.7409 | 1.8476 | 2.2583 | NA,NO | NO | NA,NO | NO | NO | NO | 0.080273 | 2.1841 | 11.8214 | 0.02364
2004
| GREENHOUSE GAS SOURCE AND SINK | CO2 | CH4 | N2O | HFCs(1) |  | PFCs(1) |  | SF6 |  | NOx | CO | NMVOC | SO2
| CATEGORIES |  |  |  | P | A | P | A | P | A
|  | (Gg) |  |  | CO2 equivalent (Gg) |  |  |  | (Gg)
| Total Industrial Processes | 6947.6645 | 14.8718 | 22.8254 | 2390.4 | 1514.6408 | C,NA,NE,NO | 284.6792 | C,NA,NE,NO | 0.013739 | 1.0839 | 61.224 | 27.4266 | 0.98001
| A. Mineral Products | 1156.8351 | NO | NO | [6 empty] | 0.49186 | 1.631 | 0.26026 | 0.88079
| 1. Cement Production | 445.866 | [11 empty] | IE
| 2. Lime Production | NE
| 3. Limestone and Dolomite Use | 296.7533
| 4. Soda Ash Production and Use | 168.2157
| 5. Asphalt Roofing | NE | [9 empty] | NE | NE
| 6. Road Paving with Asphalt | NE | [8 empty] | NE | NE | NE | NE
| 7. Other (please specify) | 246 | NO | NO | [6 empty] | 0.49186 | 1.631 | 0.26026 | 0.88079
| B. Chemical Industry | 3657.2908 | 13.1028 | 20.5672 | NA,NO | NA,NO | NA,NO | NA,NO | NA | NA | IE,NA,NO | IE,NA,NO | 9.8663 | IE,NA,NO
| 1. Ammonia Production | 3085.8591 | NO | [7 empty] | IE | IE | IE | IE
| 2. Nitric Acid Production |  |  | 18.1198 | [6 empty] | IE
| 3. Adipic Acid Production | NO |  | NO | [6 empty] | NO | NO | NO
| 4. Carbide Production | IE,NO | 0.65308 | [8 empty] | IE | IE | IE
| 5. Other (please specify) | 571.4317 | 12.4497 | 2.4474 | NA,NO | NA,NO | NA,NO | NA,NO | NA | NA | IE,NA,NO | IE,NA,NO | 9.8663 | IE,NA,NO
| C. Metal Production | 1791.3687 | IE,NA,NO | NO | NO | NO | NO | 105.6381 | NA,NO | NO | IE,NO | 55.9962 | 0.65278 | IE,NO
| 1. Iron and Steel Production | 1312.5787 | IE,NA,NO | [7 empty] | IE | IE | IE | IE
| 2. Ferroalloys Production | NO | NO | [7 empty] | IE | 55.9962 | IE | IE
| 3. Aluminium Production | 478.79 | NO |  |  |  |  | 105.6381 |  |  | IE | IE | 0.00497 | IE
| 4. SF6 Used in Aluminium and Magnesium Foundries | [8 empty] | NO
| 5. Other (please specify) | NO | NO | NO | NO | NA,NO | NO | NA,NO | NO | NO | NO | 1.71e-06 | 0.64781 | NO
| GREENHOUSE GAS SOURCE AND SINK | CO2 | CH4 | N2O | HFCs(1) |  | PFCs(1) |  | SF6 |  | NOx | CO | NMVOC | SO2
| CATEGORIES |  |  |  | P | A | P | A | P | A
|  | (Gg) |  |  | CO2 equivalent (Gg) |  |  |  | (Gg)
| D. Other Production | 41.1655 | [8 empty] | NO | NO | 4.9973 | NO
| 1. Pulp and Paper | [9 empty] | NO | NO | 0.011583 | NO
| 2. Food and Drink(2) | 41.1655 | [10 empty] | 4.9857
| E. Production of Halocarbons and SF6 |  |  |  |  | 453.7876 |  | NO |  | NO
| 1. By-product Emissions |  |  |  |  | 354.4281 |  | NO |  | NO
| Production of HCFC-22 |  |  |  |  | 354.4281
| Other |  |  |  |  | NO |  | NO |  | NO
| 2. Fugitive Emissions |  |  |  |  | NO |  | NO |  | NO
| 3. Other (please specify) |  |  |  |  | 99.3595 |  | NO |  | NO
| F. Consumption of Halocarbons and SF6 |  |  |  | 2390.4 | 1060.8532 | C,NE,NO | 179.0411 | C,NE | 0.013739
| 1. Refrigeration and Air Conditioning Equipment |  |  |  | NO | 851.3682 | NO | NO | NO | NO
| 2. Foam Blowing |  |  |  | NO | NO | NO | NO | NO | NO
| 3. Fire Extinguishers |  |  |  | NO | NO | NO | NO | NO | NO
| 4. Aerosols/ Metered Dose Inhalers |  |  |  | NO | NO | NO | NO | NO | NO
| 5. Solvents |  |  |  | NO | NO | NO | NO | NO | NO
| 6. Other applications using ODS substitutes |  |  |  | NO | NO | NO | NO | NO | NO
| 7. Semiconductor Manufacture |  |  |  | NO | NO | NO | C,NO | NO | C,NO
| 8. Electrical Equipment |  |  |  | NO | NO | NO | NO | NO | C,NO
| 9. Other (please specify) |  |  |  | 2390.4 | 209.485 | NO | 179.0411 | NO | 0.013739
| G. Other (please specify) | 301.0045 | 1.769 | 2.2583 | NA,NO | NO | NA,NO | NO | NO | NO | 0.59199 | 3.5967 | 11.65 | 0.099218
2005
| GREENHOUSE GAS SOURCE AND SINK | CO2 | CH4 | N2O | HFCs(1) |  | PFCs(1) |  | SF6 |  | NOx | CO | NMVOC | SO2
| CATEGORIES |  |  |  | P | A | P | A | P | A
|  | (Gg) |  |  | CO2 equivalent (Gg) |  |  |  | (Gg)
| Total Industrial Processes | 6961.7632 | 14.8756 | 22.544 | 2390.4 | 1353.5388 | C,NA,NE,NO | 265.3488 | C,NA,NE,NO | 0.014111 | 0.5839 | 50.3411 | 25.926 | 1.1176
| A. Mineral Products | 1143.1104 | NO | NO | [6 empty] | 0.51422 | 1.6501 | 0.12356 | 0.95507
| 1. Cement Production | 420.721 | [11 empty] | IE
| 2. Lime Production | NE
| 3. Limestone and Dolomite Use | 292.7233
| 4. Soda Ash Production and Use | 176.666
| 5. Asphalt Roofing | NE | [9 empty] | NE | NE
| 6. Road Paving with Asphalt | NE | [8 empty] | NE | NE | NE | NE
| 7. Other (please specify) | 253 | NO | NO | [6 empty] | 0.51422 | 1.6501 | 0.12356 | 0.95507
| B. Chemical Industry | 3745.8327 | 13.1139 | 20.529 | NA,NO | NA,NO | NA,NO | NA,NO | NA | NA | IE,NA,NO | 0.000243 | 7.9256 | 1.2e-05
| 1. Ammonia Production | 3105.3729 | NO | [7 empty] | IE | IE | IE | IE
| 2. Nitric Acid Production |  |  | 18.254 | [6 empty] | IE
| 3. Adipic Acid Production | NO |  | NO | [6 empty] | NO | NO | NO
| 4. Carbide Production | IE,NO | 0.68213 | [8 empty] | IE | IE | IE
| 5. Other (please specify) | 640.4597 | 12.4318 | 2.275 | NA,NO | NA,NO | NA,NO | NA,NO | NA | NA | IE,NA,NO | 0.000243 | 7.9256 | 1.2e-05
| C. Metal Production | 1691.9689 | IE,NA,NO | NO | NO | NO | NO | 87.1588 | NA,NO | NO | IE,NO | 44.6284 | 0.92002 | IE,NO
| 1. Iron and Steel Production | 1207.9589 | IE,NA,NO | [7 empty] | IE | IE | IE | IE
| 2. Ferroalloys Production | NO | NO | [7 empty] | IE | 44.6284 | IE | IE
| 3. Aluminium Production | 484.01 | NO |  |  |  |  | 87.1588 |  |  | IE | IE | NA | IE
| 4. SF6 Used in Aluminium and Magnesium Foundries | [8 empty] | NO
| 5. Other (please specify) | NO | NO | NO | NO | NA,NO | NO | NA,NO | NO | NO | NO | 3.24e-06 | 0.92002 | NO
| GREENHOUSE GAS SOURCE AND SINK | CO2 | CH4 | N2O | HFCs(1) |  | PFCs(1) |  | SF6 |  | NOx | CO | NMVOC | SO2
| CATEGORIES |  |  |  | P | A | P | A | P | A
|  | (Gg) |  |  | CO2 equivalent (Gg) |  |  |  | (Gg)
| D. Other Production | 33.4542 | [8 empty] | NO | NO | 5.2746 | NO
| 1. Pulp and Paper | [9 empty] | NO | NO | 0.17731 | NO
| 2. Food and Drink(2) | 33.4542 | [10 empty] | 5.0973
| E. Production of Halocarbons and SF6 |  |  |  |  | 235.486 |  | NO |  | NO
| 1. By-product Emissions |  |  |  |  | 196.0686 |  | NA,NO |  | NO
| Production of HCFC-22 |  |  |  |  | 196.0686
| Other |  |  |  |  | NA,NO |  | NA,NO |  | NO
| 2. Fugitive Emissions |  |  |  |  | NA,NO |  | NA,NO |  | NO
| 3. Other (please specify) |  |  |  |  | 39.4174 |  | NA,NO |  | NO
| F. Consumption of Halocarbons and SF6 |  |  |  | 2390.4 | 1118.0528 | C,NE,NO | 178.19 | C,NE | 0.014111
| 1. Refrigeration and Air Conditioning Equipment |  |  |  | NO | 958.3057 | NO | NO | NO | NO
| 2. Foam Blowing |  |  |  | NO | NO | NO | NO | NO | NO
| 3. Fire Extinguishers |  |  |  | NO | NO | NO | NO | NO | NO
| 4. Aerosols/ Metered Dose Inhalers |  |  |  | NO | NO | NO | NO | NO | NO
| 5. Solvents |  |  |  | NO | NO | NO | NO | NO | NO
| 6. Other applications using ODS substitutes |  |  |  | NO | NO | NO | NO | NO | NO
| 7. Semiconductor Manufacture |  |  |  | NO | NO | NO | C,NO | NO | C,NO
| 8. Electrical Equipment |  |  |  | NO | NO | NO | NO | NO | C,NO
| 9. Other (please specify) |  |  |  | 2390.4 | 159.7471 | NO | 178.19 | NO | 0.014111
| G. Other (please specify) | 347.3971 | 1.7616 | 2.015 | NA,NO | NA,NO | NA,NO | NO | NO | NO | 0.069676 | 4.0624 | 11.6822 | 0.16252
Note on F327: gugele: Issue clarified by e-mail from Peter Coenen (27 March 06)
Note on F382: gugele: Issue clarified by e-mail from Peter Coenen (27 March 06)
Note on F437: gugele: Issue clarified by e-mail from Peter Coenen (27 March 06)
Note on F492: gugele: Issue clarified by e-mail from Peter Coenen (27 March 06)
Note on F547: gugele: Issue clarified by e-mail from Peter Coenen (27 March 06)
Note on F602: gugele: Issue clarified by e-mail from Peter Coenen (27 March 06)
Note on F657: gugele: Issue clarified by e-mail from Peter Coenen (27 March 06)
Note on F712: gugele: Issue clarified by e-mail from Peter Coenen (27 March 06)
Note on F767: gugele: Issue clarified by e-mail from Peter Coenen (27 March 06)
Note on F822: gugele: Issue clarified by e-mail from Peter Coenen (27 March 06)
Note on F877: gugele: Issue clarified by e-mail from Peter Coenen (27 March 06)

## PT
1990
| GREENHOUSE GAS SOURCE AND SINK | CO2 | CH4 | N2O | HFCs(1) |  | PFCs(1) |  | SF6 |  | NOx | CO | NMVOC | SO2
| CATEGORIES |  |  |  | P | A | P | A | P | A
|  | (Gg) |  |  | CO2 equivalent (Gg) |  |  |  | (Gg)
| Total Industrial Processes | 4034.9585 | 0.4323 | 1.828 | NE,NO | NE,NO | NE,NO | NE | NE,NO | 0.0001227 | 3.1011 | 33.6374 | 27.8181 | 13.1352
| A. Mineral Products | 3384.4039 | 0.036161 | NO | [6 empty] | NO | IE,NO | 0.8077 | NO
| 1. Cement Production | 3106.5403 | [11 empty] | NO
| 2. Lime Production | 177.6661
| 3. Limestone and Dolomite Use | 33.3062
| 4. Soda Ash Production and Use | IE
| 5. Asphalt Roofing | IE | [9 empty] | IE | IE
| 6. Road Paving with Asphalt | 2.6168 | 0.036161 | [7 empty] | NO | NO | 0.8077 | NO
| 7. Other (please specify) | 64.2745 | NO | NO | [6 empty] | NO | NO | NO | NO
| B. Chemical Industry | 634.3838 | 0.39614 | 1.828 | NE | NE | NE | NE | NE | NE | 0.43218 | 24.611 | 11.4327 | 7.919
| 1. Ammonia Production | 569.224 | NO | [7 empty] | NO | 1.4617 | 1.3595 | NO
| 2. Nitric Acid Production |  |  | 1.8279 | [6 empty] | 0.30517
| 3. Adipic Acid Production | NO |  | NO | [6 empty] | NO | NO | NO
| 4. Carbide Production | NO | NO | [8 empty] | NO | NO | NO
| 5. Other (please specify) | 65.1599 | 0.39614 | 9.9549e-05 | NE | NA,NE | NE | NA,NE | NE | NE | 0.12702 | 23.1492 | 10.0732 | 7.919
| C. Metal Production | 15.7342 | IE,NO | NO | NE | NE | NE | NE | NE | NE | 0.02856 | 9.0265 | 0.52 | 0.64256
| 1. Iron and Steel Production | 13.0487 | IE,NO | [7 empty] | 0.02856 | 9.0265 | 0.52 | 0.64256
| 2. Ferroalloys Production | 2.6854 | NO | [7 empty] | NO | NO | NO | NO
| 3. Aluminium Production | NO | NO |  |  |  |  | NE |  |  | NO | NO | NO | NO
| 4. SF6 Used in Aluminium and Magnesium Foundries | [8 empty] | NE
| 5. Other (please specify) | NO | NO | NO | NE | NA,NE | NE | NA,NE | NE | NE | NO | NO | NO | NO
| GREENHOUSE GAS SOURCE AND SINK | CO2 | CH4 | N2O | HFCs(1) |  | PFCs(1) |  | SF6 |  | NOx | CO | NMVOC | SO2
| CATEGORIES |  |  |  | P | A | P | A | P | A
|  | (Gg) |  |  | CO2 equivalent (Gg) |  |  |  | (Gg)
| D. Other Production | 0.43657 | [8 empty] | 2.6404 | NO | 15.0577 | 4.5737
| 1. Pulp and Paper | [9 empty] | 2.6404 | NO | 3.7101 | 4.5737
| 2. Food and Drink(2) | 0.43657 | [10 empty] | 11.3476
| E. Production of Halocarbons and SF6 |  |  |  |  | NE,NO |  | NE |  | NE
| 1. By-product Emissions |  |  |  |  | NE,NO |  | NE |  | NE
| Production of HCFC-22 |  |  |  |  | NO
| Other |  |  |  |  | NE |  | NE |  | NE
| 2. Fugitive Emissions |  |  |  |  | NE |  | NE |  | NE
| 3. Other (please specify) |  |  |  |  | NE |  | NE |  | NE
| F. Consumption of Halocarbons and SF6 |  |  |  | NE,NO | NE,NO | NE,NO | NE | NE,NO | 0.0001227
| 1. Refrigeration and Air Conditioning Equipment |  |  |  | NE | NE,NO | NE | NE | NE | NE
| 2. Foam Blowing |  |  |  | NE | NE | NE | NE | NE | NE
| 3. Fire Extinguishers |  |  |  | NE | NE | NE | NE | NE | NE
| 4. Aerosols/ Metered Dose Inhalers |  |  |  | NE | NE | NE | NE | NE | NE
| 5. Solvents |  |  |  | NE | NE | NE | NE | NE | NE
| 6. Other applications using ODS substitutes |  |  |  | NE | NE | NE | NE | NE | NE
| 7. Semiconductor Manufacture |  |  |  | NE | NE | NE | NE | NE | NE
| 8. Electrical Equipment |  |  |  | NE | NE | NE | NE | NE | 0.0001227
| 9. Other (please specify) |  |  |  | NE | NE | NE | NE | NE | NE
| G. Other (please specify) | NO | NO | NO | NE | NE | NE | NE | NE | NE | NO | NO | NO | NO
1991
| GREENHOUSE GAS SOURCE AND SINK | CO2 | CH4 | N2O | HFCs(1) |  | PFCs(1) |  | SF6 |  | NOx | CO | NMVOC | SO2
| CATEGORIES |  |  |  | P | A | P | A | P | A
|  | (Gg) |  |  | CO2 equivalent (Gg) |  |  |  | (Gg)
| Total Industrial Processes | 4041.1923 | 0.39002 | 1.7231 | NE,NO | NE,NO | NE,NO | NE | NE,NO | 0.0001413 | 3.322 | 33.8955 | 25.7047 | 9.7618
| A. Mineral Products | 3514.14 | 0.050435 | NO | [6 empty] | NO | IE,NO | 1.0613 | NO
| 1. Cement Production | 3199.6171 | [11 empty] | NO
| 2. Lime Production | 188.2381
| 3. Limestone and Dolomite Use | 53.3249
| 4. Soda Ash Production and Use | IE
| 5. Asphalt Roofing | IE | [9 empty] | IE | IE
| 6. Road Paving with Asphalt | 3.4464 | 0.050435 | [7 empty] | NO | NO | 1.0613 | NO
| 7. Other (please specify) | 69.5135 | NO | NO | [6 empty] | NO | NO | NO | NO
| B. Chemical Industry | 510.283 | 0.33958 | 1.7231 | NE | NE | NE | NE | NE | NE | 0.41467 | 24.3588 | 9.213 | 4.7924
| 1. Ammonia Production | 446.9564 | NO | [7 empty] | NO | 1.2096 | 1.1312 | NO
| 2. Nitric Acid Production |  |  | 1.723 | [6 empty] | 0.28766
| 3. Adipic Acid Production | NO |  | NO | [6 empty] | NO | NO | NO
| 4. Carbide Production | NO | NO | [8 empty] | NO | NO | NO
| 5. Other (please specify) | 63.3266 | 0.33958 | 9.9549e-05 | NE | NA,NE | NE | NA,NE | NE | NE | 0.12702 | 23.1492 | 8.0818 | 4.7924
| C. Metal Production | 16.3328 | IE,NO | NO | NE | NE | NE | NE | NE | NE | 0.024305 | 9.5367 | 0.53519 | 0.52336
| 1. Iron and Steel Production | 13.6473 | IE,NO | [7 empty] | 0.024305 | 9.5367 | 0.53519 | 0.52336
| 2. Ferroalloys Production | 2.6854 | NO | [7 empty] | NO | NO | NO | NO
| 3. Aluminium Production | NO | NO |  |  |  |  | NE |  |  | NO | NO | NO | NO
| 4. SF6 Used in Aluminium and Magnesium Foundries | [8 empty] | NE
| 5. Other (please specify) | NO | NO | NO | NE | NA,NE | NE | NA,NE | NE | NE | NO | NO | NO | NO
| GREENHOUSE GAS SOURCE AND SINK | CO2 | CH4 | N2O | HFCs(1) |  | PFCs(1) |  | SF6 |  | NOx | CO | NMVOC | SO2
| CATEGORIES |  |  |  | P | A | P | A | P | A
|  | (Gg) |  |  | CO2 equivalent (Gg) |  |  |  | (Gg)
| D. Other Production | 0.43657 | [8 empty] | 2.883 | NO | 14.8952 | 4.4461
| 1. Pulp and Paper | [9 empty] | 2.883 | NO | 4.051 | 4.4461
| 2. Food and Drink(2) | 0.43657 | [10 empty] | 10.8442
| E. Production of Halocarbons and SF6 |  |  |  |  | NE,NO |  | NE |  | NE
| 1. By-product Emissions |  |  |  |  | NE,NO |  | NE |  | NE
| Production of HCFC-22 |  |  |  |  | NO
| Other |  |  |  |  | NE |  | NE |  | NE
| 2. Fugitive Emissions |  |  |  |  | NE |  | NE |  | NE
| 3. Other (please specify) |  |  |  |  | NE |  | NE |  | NE
| F. Consumption of Halocarbons and SF6 |  |  |  | NE,NO | NE,NO | NE,NO | NE | NE,NO | 0.0001413
| 1. Refrigeration and Air Conditioning Equipment |  |  |  | NE | NE,NO | NE | NE | NE | NE
| 2. Foam Blowing |  |  |  | NE | NE | NE | NE | NE | NE
| 3. Fire Extinguishers |  |  |  | NE | NE | NE | NE | NE | NE
| 4. Aerosols/ Metered Dose Inhalers |  |  |  | NE | NE | NE | NE | NE | NE
| 5. Solvents |  |  |  | NE | NE | NE | NE | NE | NE
| 6. Other applications using ODS substitutes |  |  |  | NE | NE | NE | NE | NE | NE
| 7. Semiconductor Manufacture |  |  |  | NE | NE | NE | NE | NE | NE
| 8. Electrical Equipment |  |  |  | NE | NE | NE | NE | NE | 0.0001413
| 9. Other (please specify) |  |  |  | NE | NE | NE | NE | NE | NE
| G. Other (please specify) | NO | NO | NO | NE | NE | NE | NE | NE | NE | NO | NO | NO | NO
1992
| GREENHOUSE GAS SOURCE AND SINK | CO2 | CH4 | N2O | HFCs(1) |  | PFCs(1) |  | SF6 |  | NOx | CO | NMVOC | SO2
| CATEGORIES |  |  |  | P | A | P | A | P | A
|  | (Gg) |  |  | CO2 equivalent (Gg) |  |  |  | (Gg)
| Total Industrial Processes | 3840.6978 | 0.43069 | 1.6182 | NE,NO | NE,NO | NE,NO | NE | NE,NO | 0.0001599 | 3.2655 | 36.4567 | 26.9977 | 8.2358
| A. Mineral Products | 3420.3046 | 0.064709 | NO | [6 empty] | NO | IE,NO | 1.2804 | NO
| 1. Cement Production | 3067.1802 | [11 empty] | NO
| 2. Lime Production | 187.4259
| 3. Limestone and Dolomite Use | 75.1665
| 4. Soda Ash Production and Use | IE
| 5. Asphalt Roofing | IE | [9 empty] | IE | IE
| 6. Road Paving with Asphalt | 4.1687 | 0.064709 | [7 empty] | NO | NO | 1.2804 | NO
| 7. Other (please specify) | 86.3634 | NO | NO | [6 empty] | NO | NO | NO | NO
| B. Chemical Industry | 399.3818 | 0.36598 | 1.6182 | NE | NE | NE | NE | NE | NE | 0.36198 | 24.1161 | 10.3109 | 3.1022
| 1. Ammonia Production | 334.5245 | NO | [7 empty] | NO | 0.9669 | 0.78444 | NO
| 2. Nitric Acid Production |  |  | 1.6181 | [6 empty] | 0.27069
| 3. Adipic Acid Production | NO |  | NO | [6 empty] | NO | NO | NO
| 4. Carbide Production | NO | NO | [8 empty] | NO | NO | NO
| 5. Other (please specify) | 64.8573 | 0.36598 | 9.9549e-05 | NE | NA,NE | NE | NA,NE | NE | NE | 0.091288 | 23.1492 | 9.5264 | 3.1022
| C. Metal Production | 20.5748 | IE,NO | NO | NE | NE | NE | NE | NE | NE | 0.03807 | 12.3405 | 0.61517 | 0.87627
| 1. Iron and Steel Production | 17.8894 | IE,NO | [7 empty] | 0.03807 | 12.3405 | 0.61517 | 0.87627
| 2. Ferroalloys Production | 2.6854 | NO | [7 empty] | NO | NO | NO | NO
| 3. Aluminium Production | NO | NO |  |  |  |  | NE |  |  | NO | NO | NO | NO
| 4. SF6 Used in Aluminium and Magnesium Foundries | [8 empty] | NE
| 5. Other (please specify) | NO | NO | NO | NE | NA,NE | NE | NA,NE | NE | NE | NO | NO | NO | NO
| GREENHOUSE GAS SOURCE AND SINK | CO2 | CH4 | N2O | HFCs(1) |  | PFCs(1) |  | SF6 |  | NOx | CO | NMVOC | SO2
| CATEGORIES |  |  |  | P | A | P | A | P | A
|  | (Gg) |  |  | CO2 equivalent (Gg) |  |  |  | (Gg)
| D. Other Production | 0.43657 | [8 empty] | 2.8655 | NO | 14.7912 | 4.2574
| 1. Pulp and Paper | [9 empty] | 2.8655 | NO | 4.0263 | 4.2574
| 2. Food and Drink(2) | 0.43657 | [10 empty] | 10.7649
| E. Production of Halocarbons and SF6 |  |  |  |  | NE,NO |  | NE |  | NE
| 1. By-product Emissions |  |  |  |  | NE,NO |  | NE |  | NE
| Production of HCFC-22 |  |  |  |  | NO
| Other |  |  |  |  | NE |  | NE |  | NE
| 2. Fugitive Emissions |  |  |  |  | NE |  | NE |  | NE
| 3. Other (please specify) |  |  |  |  | NE |  | NE |  | NE
| F. Consumption of Halocarbons and SF6 |  |  |  | NE,NO | NE,NO | NE,NO | NE | NE,NO | 0.0001599
| 1. Refrigeration and Air Conditioning Equipment |  |  |  | NE | NE,NO | NE | NE | NE | NE
| 2. Foam Blowing |  |  |  | NE | NE | NE | NE | NE | NE
| 3. Fire Extinguishers |  |  |  | NE | NE | NE | NE | NE | NE
| 4. Aerosols/ Metered Dose Inhalers |  |  |  | NE | NE | NE | NE | NE | NE
| 5. Solvents |  |  |  | NE | NE | NE | NE | NE | NE
| 6. Other applications using ODS substitutes |  |  |  | NE | NE | NE | NE | NE | NE
| 7. Semiconductor Manufacture |  |  |  | NE | NE | NE | NE | NE | NE
| 8. Electrical Equipment |  |  |  | NE | NE | NE | NE | NE | 0.0001599
| 9. Other (please specify) |  |  |  | NE | NE | NE | NE | NE | NE
| G. Other (please specify) | NO | NO | NO | NE | NE | NE | NE | NE | NE | NO | NO | NO | NO
1993
| GREENHOUSE GAS SOURCE AND SINK | CO2 | CH4 | N2O | HFCs(1) |  | PFCs(1) |  | SF6 |  | NOx | CO | NMVOC | SO2
| CATEGORIES |  |  |  | P | A | P | A | P | A
|  | (Gg) |  |  | CO2 equivalent (Gg) |  |  |  | (Gg)
| Total Industrial Processes | 3873.5947 | 0.4333 | 1.0341 | 17.3333 | 1.0791 | NE,NO | NE | NE,NO | 0.00017849 | 3.0389 | 40.3506 | 26.429 | 7.6971
| A. Mineral Products | 3499.1172 | 0.057096 | NO | [6 empty] | NO | IE,NO | 1.7913 | NO
| 1. Cement Production | 3125.49 | [11 empty] | NO
| 2. Lime Production | 229.6429
| 3. Limestone and Dolomite Use | 56.5111
| 4. Soda Ash Production and Use | IE
| 5. Asphalt Roofing | IE | [9 empty] | IE | IE
| 6. Road Paving with Asphalt | 5.74 | 0.057096 | [7 empty] | NO | NO | 1.7913 | NO
| 7. Other (please specify) | 81.7331 | NO | NO | [6 empty] | NO | NO | NO | NO
| B. Chemical Industry | 351.2868 | 0.3762 | 1.0341 | NE | NE | NE | NE | NE | NE | 0.2495 | 26.409 | 9.5359 | 2.8204
| 1. Ammonia Production | 281.312 | NO | [7 empty] | NO | 0.87297 | 0.9463 | NO
| 2. Nitric Acid Production |  |  | 1.0339 | [6 empty] | 0.17272
| 3. Adipic Acid Production | NO |  | NO | [6 empty] | NO | NO | NO
| 4. Carbide Production | NO | NO | [8 empty] | NO | NO | NO
| 5. Other (please specify) | 69.9748 | 0.3762 | 0.00011093 | NE | NA,NE | NE | NA,NE | NE | NE | 0.076774 | 25.536 | 8.5896 | 2.8204
| C. Metal Production | 22.7542 | IE,NO | NO | NE | NE | NE | NE | NE | NE | 0.037938 | 13.9416 | 0.61474 | 0.87283
| 1. Iron and Steel Production | 20.0687 | IE,NO | [7 empty] | 0.037938 | 13.9416 | 0.61474 | 0.87283
| 2. Ferroalloys Production | 2.6854 | NO | [7 empty] | NO | NO | NO | NO
| 3. Aluminium Production | NO | NO |  |  |  |  | NE |  |  | NO | NO | NO | NO
| 4. SF6 Used in Aluminium and Magnesium Foundries | [8 empty] | NE
| 5. Other (please specify) | NO | NO | NO | NE | NA,NE | NE | NA,NE | NE | NE | NO | NO | NO | NO
| GREENHOUSE GAS SOURCE AND SINK | CO2 | CH4 | N2O | HFCs(1) |  | PFCs(1) |  | SF6 |  | NOx | CO | NMVOC | SO2
| CATEGORIES |  |  |  | P | A | P | A | P | A
|  | (Gg) |  |  | CO2 equivalent (Gg) |  |  |  | (Gg)
| D. Other Production | 0.43657 | [8 empty] | 2.7514 | NO | 14.487 | 4.0039
| 1. Pulp and Paper | [9 empty] | 2.7514 | NO | 3.8661 | 4.0039
| 2. Food and Drink(2) | 0.43657 | [10 empty] | 10.6209
| E. Production of Halocarbons and SF6 |  |  |  |  | NE,NO |  | NE |  | NE
| 1. By-product Emissions |  |  |  |  | NE,NO |  | NE |  | NE
| Production of HCFC-22 |  |  |  |  | NO
| Other |  |  |  |  | NE |  | NE |  | NE
| 2. Fugitive Emissions |  |  |  |  | NE |  | NE |  | NE
| 3. Other (please specify) |  |  |  |  | NE |  | NE |  | NE
| F. Consumption of Halocarbons and SF6 |  |  |  | 17.3333 | 1.0791 | NE,NO | NE | NE,NO | 0.00017849
| 1. Refrigeration and Air Conditioning Equipment |  |  |  | 17.3333 | 1.0791 | NE | NE | NE | NE
| 2. Foam Blowing |  |  |  | NE | NE | NE | NE | NE | NE
| 3. Fire Extinguishers |  |  |  | NE | NE | NE | NE | NE | NE
| 4. Aerosols/ Metered Dose Inhalers |  |  |  | NE | NE | NE | NE | NE | NE
| 5. Solvents |  |  |  | NE | NE | NE | NE | NE | NE
| 6. Other applications using ODS substitutes |  |  |  | NE | NE | NE | NE | NE | NE
| 7. Semiconductor Manufacture |  |  |  | NE | NE | NE | NE | NE | NE
| 8. Electrical Equipment |  |  |  | NE | NE | NE | NE | NE | 0.00017849
| 9. Other (please specify) |  |  |  | NE | NE | NE | NE | NE | NE
| G. Other (please specify) | NO | NO | NO | NE | NE | NE | NE | NE | NE | NO | NO | NO | NO
1994
| GREENHOUSE GAS SOURCE AND SINK | CO2 | CH4 | N2O | HFCs(1) |  | PFCs(1) |  | SF6 |  | NOx | CO | NMVOC | SO2
| CATEGORIES |  |  |  | P | A | P | A | P | A
|  | (Gg) |  |  | CO2 equivalent (Gg) |  |  |  | (Gg)
| Total Industrial Processes | 4509.9106 | 0.44054 | 1.5772 | 65 | 2.216 | NE,NO | NE | NE,NO | 0.00019709 | 3.2097 | 43.4781 | 27.96 | 12.1628
| A. Mineral Products | 3636.1581 | 0.057096 | NO | [6 empty] | NO | IE,NO | 2.1035 | NO
| 1. Cement Production | 3220.144 | [11 empty] | NO
| 2. Lime Production | 247.5894
| 3. Limestone and Dolomite Use | 59.6009
| 4. Soda Ash Production and Use | IE
| 5. Asphalt Roofing | IE | [9 empty] | IE | IE
| 6. Road Paving with Asphalt | 6.7128 | 0.057096 | [7 empty] | NO | NO | 2.1035 | NO
| 7. Other (please specify) | 102.1109 | NO | NO | [6 empty] | NO | NO | NO | NO
| B. Chemical Industry | 850.5925 | 0.38344 | 1.5772 | NE | NE | NE | NE | NE | NE | 0.32359 | 29.526 | 10.3454 | 7.8997
| 1. Ammonia Production | 774.7635 | NO | [7 empty] | NO | 1.9838 | 0.61467 | NO
| 2. Nitric Acid Production |  |  | 1.5771 | [6 empty] | 0.26001
| 3. Adipic Acid Production | NO |  | NO | [6 empty] | NO | NO | NO
| 4. Carbide Production | NO | NO | [8 empty] | NO | NO | NO
| 5. Other (please specify) | 75.829 | 0.38344 | 0.00012049 | NE | NA,NE | NE | NA,NE | NE | NE | 0.063574 | 27.5422 | 9.7307 | 7.8997
| C. Metal Production | 22.7234 | IE,NO | NO | NE | NE | NE | NE | NE | NE | 0.040458 | 13.9522 | 0.66313 | 0.92887
| 1. Iron and Steel Production | 20.038 | IE,NO | [7 empty] | 0.040458 | 13.9522 | 0.66313 | 0.92887
| 2. Ferroalloys Production | 2.6854 | NO | [7 empty] | NO | NO | NO | NO
| 3. Aluminium Production | NO | NO |  |  |  |  | NE |  |  | NO | NO | NO | NO
| 4. SF6 Used in Aluminium and Magnesium Foundries | [8 empty] | NE
| 5. Other (please specify) | NO | NO | NO | NE | NA,NE | NE | NA,NE | NE | NE | NO | NO | NO | NO
| GREENHOUSE GAS SOURCE AND SINK | CO2 | CH4 | N2O | HFCs(1) |  | PFCs(1) |  | SF6 |  | NOx | CO | NMVOC | SO2
| CATEGORIES |  |  |  | P | A | P | A | P | A
|  | (Gg) |  |  | CO2 equivalent (Gg) |  |  |  | (Gg)
| D. Other Production | 0.43657 | [8 empty] | 2.8457 | NO | 14.848 | 3.3342
| 1. Pulp and Paper | [9 empty] | 2.8457 | NO | 3.9985 | 3.3342
| 2. Food and Drink(2) | 0.43657 | [10 empty] | 10.8495
| E. Production of Halocarbons and SF6 |  |  |  |  | NE,NO |  | NE |  | NE
| 1. By-product Emissions |  |  |  |  | NE,NO |  | NE |  | NE
| Production of HCFC-22 |  |  |  |  | NO
| Other |  |  |  |  | NE |  | NE |  | NE
| 2. Fugitive Emissions |  |  |  |  | NE |  | NE |  | NE
| 3. Other (please specify) |  |  |  |  | NE |  | NE |  | NE
| F. Consumption of Halocarbons and SF6 |  |  |  | 65 | 2.216 | NE,NO | NE | NE,NO | 0.00019709
| 1. Refrigeration and Air Conditioning Equipment |  |  |  | 65 | 2.216 | NE | NE | NE | NE
| 2. Foam Blowing |  |  |  | NE | NE | NE | NE | NE | NE
| 3. Fire Extinguishers |  |  |  | NE | NE | NE | NE | NE | NE
| 4. Aerosols/ Metered Dose Inhalers |  |  |  | NE | NE | NE | NE | NE | NE
| 5. Solvents |  |  |  | NE | NE | NE | NE | NE | NE
| 6. Other applications using ODS substitutes |  |  |  | NE | NE | NE | NE | NE | NE
| 7. Semiconductor Manufacture |  |  |  | NE | NE | NE | NE | NE | NE
| 8. Electrical Equipment |  |  |  | NE | NE | NE | NE | NE | 0.00019709
| 9. Other (please specify) |  |  |  | NE | NE | NE | NE | NE | NE
| G. Other (please specify) | NO | NO | NO | NE | NE | NE | NE | NE | NE | NO | NO | NO | NO
1995
| GREENHOUSE GAS SOURCE AND SINK | CO2 | CH4 | N2O | HFCs(1) |  | PFCs(1) |  | SF6 |  | NOx | CO | NMVOC | SO2
| CATEGORIES |  |  |  | P | A | P | A | P | A
|  | (Gg) |  |  | CO2 equivalent (Gg) |  |  |  | (Gg)
| Total Industrial Processes | 5140.7144 | 0.45747 | 1.9342 | 344.3593 | 9.7503 | NO | NO | NO | 0.00021569 | 3.4357 | 43.9298 | 30.2392 | 16.1774
| A. Mineral Products | 3841.956 | 0.066612 | NO | [6 empty] | NO | IE,NO | 2.2538 | NO
| 1. Cement Production | 3385.9588 | [11 empty] | NO
| 2. Lime Production | 267.7367
| 3. Limestone and Dolomite Use | 73.9983
| 4. Soda Ash Production and Use | IE
| 5. Asphalt Roofing | IE | [9 empty] | IE | IE
| 6. Road Paving with Asphalt | 7.2075 | 0.066612 | [7 empty] | NO | NO | 2.2538 | NO
| 7. Other (please specify) | 107.0547 | NO | NO | [6 empty] | NO | NO | NO | NO
| B. Chemical Industry | 1278.3693 | 0.39086 | 1.9342 | NO | NO | NO | NO | NO | NO | 0.38679 | 31.8894 | 12.4238 | 11.7604
| 1. Ammonia Production | 1199.3872 | NO | [7 empty] | NO | 2.9867 | 2.7932 | NO
| 2. Nitric Acid Production |  |  | 1.934 | [6 empty] | 0.32271
| 3. Adipic Acid Production | NO |  | NO | [6 empty] | NO | NO | NO
| 4. Carbide Production | NO | NO | [8 empty] | NO | NO | NO
| 5. Other (please specify) | 78.9821 | 0.39086 | 0.00012697 | NO | NA,NO | NO | NA,NO | NO | NO | 0.064081 | 28.9027 | 9.6306 | 11.7604
| C. Metal Production | 19.9526 | IE,NO | NO | NO | NO | NO | NO | NO | NO | 0.042126 | 12.0403 | 0.75053 | 0.95191
| 1. Iron and Steel Production | 17.2671 | IE,NO | [7 empty] | 0.042126 | 12.0403 | 0.75053 | 0.95191
| 2. Ferroalloys Production | 2.6854 | NO | [7 empty] | NO | NO | NO | NO
| 3. Aluminium Production | NO | NO |  |  |  |  | NO |  |  | NO | NO | NO | NO
| 4. SF6 Used in Aluminium and Magnesium Foundries | [8 empty] | NO
| 5. Other (please specify) | NO | NO | NO | NO | NA,NO | NO | NA,NO | NO | NO | NO | NO | NO | NO
| GREENHOUSE GAS SOURCE AND SINK | CO2 | CH4 | N2O | HFCs(1) |  | PFCs(1) |  | SF6 |  | NOx | CO | NMVOC | SO2
| CATEGORIES |  |  |  | P | A | P | A | P | A
|  | (Gg) |  |  | CO2 equivalent (Gg) |  |  |  | (Gg)
| D. Other Production | 0.43657 | [8 empty] | 3.0068 | NO | 14.8111 | 3.4651
| 1. Pulp and Paper | [9 empty] | 3.0068 | NO | 4.2249 | 3.4651
| 2. Food and Drink(2) | 0.43657 | [10 empty] | 10.5862
| E. Production of Halocarbons and SF6 |  |  |  |  | NO |  | NO |  | NO
| 1. By-product Emissions |  |  |  |  | NO |  | NO |  | NO
| Production of HCFC-22 |  |  |  |  | NO
| Other |  |  |  |  | NO |  | NO |  | NO
| 2. Fugitive Emissions |  |  |  |  | NO |  | NO |  | NO
| 3. Other (please specify) |  |  |  |  | NO |  | NO |  | NO
| F. Consumption of Halocarbons and SF6 |  |  |  | 344.3593 | 9.7503 | NO | NO | NO | 0.00021569
| 1. Refrigeration and Air Conditioning Equipment |  |  |  | 344.3593 | 8.9 | NO | NO | NO | NO
| 2. Foam Blowing |  |  |  | NO | 0.85023 | NO | NO | NO | NO
| 3. Fire Extinguishers |  |  |  | NO | NO | NO | NO | NO | NO
| 4. Aerosols/ Metered Dose Inhalers |  |  |  | NO | NO | NO | NO | NO | NO
| 5. Solvents |  |  |  | NO | NO | NO | NO | NO | NO
| 6. Other applications using ODS substitutes |  |  |  | NO | NO | NE | NO | NO | NO
| 7. Semiconductor Manufacture |  |  |  | NO | NO | NO | NO | NO | NO
| 8. Electrical Equipment |  |  |  | NO | NO | NO | NO | NO | 0.00021569
| 9. Other (please specify) |  |  |  | NO | NO | NO | NO | NO | NO
| G. Other (please specify) | NO | NO | NO | NO | NO | NO | NO | NO | NO | NO | NO | NO | NO
1996
| GREENHOUSE GAS SOURCE AND SINK | CO2 | CH4 | N2O | HFCs(1) |  | PFCs(1) |  | SF6 |  | NOx | CO | NMVOC | SO2
| CATEGORIES |  |  |  | P | A | P | A | P | A
|  | (Gg) |  |  | CO2 equivalent (Gg) |  |  |  | (Gg)
| Total Industrial Processes | 4853.1513 | 0.42875 | 2.0384 | 589.9155 | 19.3148 | 0.074827 | NO | NO | 0.00022271 | 3.3518 | 44.4457 | 30.4214 | 14.2963
| A. Mineral Products | 3775.46 | 0.049854 | NO | [6 empty] | NO | IE,NO | 3.2253 | NO
| 1. Cement Production | 3313.2386 | [11 empty] | NO
| 2. Lime Production | 293.0502
| 3. Limestone and Dolomite Use | 49.4573
| 4. Soda Ash Production and Use | IE
| 5. Asphalt Roofing | IE | [9 empty] | IE | IE
| 6. Road Paving with Asphalt | 10.1892 | 0.049854 | [7 empty] | NO | NO | 3.2253 | NO
| 7. Other (please specify) | 109.5248 | NO | NO | [6 empty] | NO | NO | NO | NO
| B. Chemical Industry | 1058.0926 | 0.3789 | 2.0384 | NO | NO | NO | NO | NO | NO | 0.39659 | 32.9783 | 11.6252 | 9.8641
| 1. Ammonia Production | 975.3925 | NO | [7 empty] | NO | 2.4577 | 2.2984 | NO
| 2. Nitric Acid Production |  |  | 2.0383 | [6 empty] | 0.3403
| 3. Adipic Acid Production | NO |  | NO | [6 empty] | NO | NO | NO
| 4. Carbide Production | NO | NO | [8 empty] | NO | NO | NO
| 5. Other (please specify) | 82.7001 | 0.3789 | 0.00013469 | NO | NA,NO | NO | NA,NO | NO | NO | 0.056293 | 30.5206 | 9.3267 | 9.8641
| C. Metal Production | 19.1621 | IE,NO | NO | NO | NO | NO | NO | NO | NO | 0.043548 | 11.4674 | 0.75417 | 0.98953
| 1. Iron and Steel Production | 16.4767 | IE,NO | [7 empty] | 0.043548 | 11.4674 | 0.75417 | 0.98953
| 2. Ferroalloys Production | 2.6854 | NO | [7 empty] | NO | NO | NO | NO
| 3. Aluminium Production | NO | NO |  |  |  |  | NO |  |  | NO | NO | NO | NO
| 4. SF6 Used in Aluminium and Magnesium Foundries | [8 empty] | NO
| 5. Other (please specify) | NO | NO | NO | NO | NA,NO | NO | NA,NO | NO | NO | NO | NO | NO | NO
| GREENHOUSE GAS SOURCE AND SINK | CO2 | CH4 | N2O | HFCs(1) |  | PFCs(1) |  | SF6 |  | NOx | CO | NMVOC | SO2
| CATEGORIES |  |  |  | P | A | P | A | P | A
|  | (Gg) |  |  | CO2 equivalent (Gg) |  |  |  | (Gg)
| D. Other Production | 0.43657 | [8 empty] | 2.9116 | NO | 14.8167 | 3.4427
| 1. Pulp and Paper | [9 empty] | 2.9116 | NO | 4.0912 | 3.4427
| 2. Food and Drink(2) | 0.43657 | [10 empty] | 10.7255
| E. Production of Halocarbons and SF6 |  |  |  |  | NO |  | NO |  | NO
| 1. By-product Emissions |  |  |  |  | NO |  | NO |  | NO
| Production of HCFC-22 |  |  |  |  | NO
| Other |  |  |  |  | NO |  | NO |  | NO
| 2. Fugitive Emissions |  |  |  |  | NO |  | NO |  | NO
| 3. Other (please specify) |  |  |  |  | NO |  | NO |  | NO
| F. Consumption of Halocarbons and SF6 |  |  |  | 589.9155 | 19.3148 | 0.074827 | NO | NO | 0.00022271
| 1. Refrigeration and Air Conditioning Equipment |  |  |  | 589.9155 | 17.4268 | 0.074827 | NO | NO | NO
| 2. Foam Blowing |  |  |  | NO | 1.888 | NO | NO | NO | NO
| 3. Fire Extinguishers |  |  |  | NO | NO | NO | NO | NO | NO
| 4. Aerosols/ Metered Dose Inhalers |  |  |  | NO | NO | NO | NO | NO | NO
| 5. Solvents |  |  |  | NO | NO | NO | NO | NO | NO
| 6. Other applications using ODS substitutes |  |  |  | NO | NO | NE | NO | NO | NO
| 7. Semiconductor Manufacture |  |  |  | NO | NO | NO | NO | NO | NO
| 8. Electrical Equipment |  |  |  | NO | NO | NO | NO | NO | 0.00022271
| 9. Other (please specify) |  |  |  | NO | NO | NO | NO | NO | NO
| G. Other (please specify) | NO | NO | NO | NO | NO | NO | NO | NO | NO | NO | NO | NO | NO
1997
| GREENHOUSE GAS SOURCE AND SINK | CO2 | CH4 | N2O | HFCs(1) |  | PFCs(1) |  | SF6 |  | NOx | CO | NMVOC | SO2
| CATEGORIES |  |  |  | P | A | P | A | P | A
|  | (Gg) |  |  | CO2 equivalent (Gg) |  |  |  | (Gg)
| Total Industrial Processes | 5510.9107 | 0.50168 | 2.0672 | 676.9375 | 34.0512 | NO | NO | NO | 0.00022974 | 3.607 | 47.2087 | 34.1468 | 18.6023
| A. Mineral Products | 3974.1451 | 0.087749 | NO | [6 empty] | NO | IE,NO | 3.7581 | NO
| 1. Cement Production | 3482.6487 | [11 empty] | NO
| 2. Lime Production | 307.2562
| 3. Limestone and Dolomite Use | 62.9922
| 4. Soda Ash Production and Use | IE
| 5. Asphalt Roofing | IE | [9 empty] | IE | IE
| 6. Road Paving with Asphalt | 11.9539 | 0.087749 | [7 empty] | NO | NO | 3.7581 | NO
| 7. Other (please specify) | 109.2941 | NO | NO | [6 empty] | NO | NO | NO | NO
| B. Chemical Industry | 1511.6379 | 0.41393 | 2.0672 | NO | NO | NO | NO | NO | NO | 0.40619 | 31.9135 | 14.1209 | 14.3866
| 1. Ammonia Production | 1432.9127 | NO | [7 empty] | NO | 3.5383 | 3.309 | NO
| 2. Nitric Acid Production |  |  | 2.0671 | [6 empty] | 0.3451
| 3. Adipic Acid Production | NO |  | NO | [6 empty] | NO | NO | NO
| 4. Carbide Production | NO | NO | [8 empty] | NO | NO | NO
| 5. Other (please specify) | 78.7252 | 0.41393 | 0.00012446 | NO | NA,NO | NO | NA,NO | NO | NO | 0.061097 | 28.3752 | 10.8118 | 14.3866
| C. Metal Production | 24.6911 | IE,NO | NO | NO | NO | NO | NO | NO | NO | 0.045077 | 15.2952 | 0.77378 | 1.0261
| 1. Iron and Steel Production | 22.0056 | IE,NO | [7 empty] | 0.045077 | 15.2952 | 0.77378 | 1.0261
| 2. Ferroalloys Production | 2.6854 | NO | [7 empty] | NO | NO | NO | NO
| 3. Aluminium Production | NO | NO |  |  |  |  | NO |  |  | NO | NO | NO | NO
| 4. SF6 Used in Aluminium and Magnesium Foundries | [8 empty] | NO
| 5. Other (please specify) | NO | NO | NO | NO | NA,NO | NO | NA,NO | NO | NO | NO | NO | NO | NO
| GREENHOUSE GAS SOURCE AND SINK | CO2 | CH4 | N2O | HFCs(1) |  | PFCs(1) |  | SF6 |  | NOx | CO | NMVOC | SO2
| CATEGORIES |  |  |  | P | A | P | A | P | A
|  | (Gg) |  |  | CO2 equivalent (Gg) |  |  |  | (Gg)
| D. Other Production | 0.43657 | [8 empty] | 3.1557 | NO | 15.4941 | 3.1896
| 1. Pulp and Paper | [9 empty] | 3.1557 | NO | 4.4342 | 3.1896
| 2. Food and Drink(2) | 0.43657 | [10 empty] | 11.0599
| E. Production of Halocarbons and SF6 |  |  |  |  | NO |  | NO |  | NO
| 1. By-product Emissions |  |  |  |  | NO |  | NO |  | NO
| Production of HCFC-22 |  |  |  |  | NO
| Other |  |  |  |  | NO |  | NO |  | NO
| 2. Fugitive Emissions |  |  |  |  | NO |  | NO |  | NO
| 3. Other (please specify) |  |  |  |  | NO |  | NO |  | NO
| F. Consumption of Halocarbons and SF6 |  |  |  | 676.9375 | 34.0512 | NO | NO | NO | 0.00022974
| 1. Refrigeration and Air Conditioning Equipment |  |  |  | 676.9375 | 30.5629 | NO | NO | NO | NO
| 2. Foam Blowing |  |  |  | NO | 3.4883 | NO | NO | NO | NO
| 3. Fire Extinguishers |  |  |  | NO | NO | NO | NO | NO | NO
| 4. Aerosols/ Metered Dose Inhalers |  |  |  | NO | NO | NO | NO | NO | NO
| 5. Solvents |  |  |  | NO | NO | NO | NO | NO | NO
| 6. Other applications using ODS substitutes |  |  |  | NO | NO | NE | NO | NO | NO
| 7. Semiconductor Manufacture |  |  |  | NO | NO | NO | NO | NO | NO
| 8. Electrical Equipment |  |  |  | NO | NO | NO | NO | NO | 0.00022974
| 9. Other (please specify) |  |  |  | NO | NO | NO | NO | NO | NO
| G. Other (please specify) | NO | NO | NO | NO | NO | NO | NO | NO | NO | NO | NO | NO | NO
1998
| GREENHOUSE GAS SOURCE AND SINK | CO2 | CH4 | N2O | HFCs(1) |  | PFCs(1) |  | SF6 |  | NOx | CO | NMVOC | SO2
| CATEGORIES |  |  |  | P | A | P | A | P | A
|  | (Gg) |  |  | CO2 equivalent (Gg) |  |  |  | (Gg)
| Total Industrial Processes | 5925.7546 | 0.5733 | 1.4469 | 642.9522 | 55.0208 | 0.074827 | NO | NO | 0.00023676 | 3.4961 | 58.6447 | 34.7455 | 22.3585
| A. Mineral Products | 4007.305 | 0.092732 | NO | [6 empty] | NO | IE,NO | 4.3205 | NO
| 1. Cement Production | 3458.1143 | [11 empty] | NO
| 2. Lime Production | 341.0847
| 3. Limestone and Dolomite Use | 65.5317
| 4. Soda Ash Production and Use | IE
| 5. Asphalt Roofing | IE | [9 empty] | IE | IE
| 6. Road Paving with Asphalt | 13.7205 | 0.092732 | [7 empty] | NO | NO | 4.3205 | NO
| 7. Other (please specify) | 128.8538 | NO | NO | [6 empty] | NO | NO | NO | NO
| B. Chemical Industry | 1894.0606 | 0.48056 | 1.4469 | NO | NO | NO | NO | NO | NO | 0.30777 | 43.6709 | 14.608 | 17.9277
| 1. Ammonia Production | 1789.3261 | NO | [7 empty] | NO | 4.3801 | 4.0963 | NO
| 2. Nitric Acid Production |  |  | 1.4467 | [6 empty] | 0.24152
| 3. Adipic Acid Production | NO |  | NO | [6 empty] | NO | NO | NO
| 4. Carbide Production | NO | NO | [8 empty] | NO | NO | NO
| 5. Other (please specify) | 104.7346 | 0.48056 | 0.00017649 | NO | NA,NO | NO | NA,NO | NO | NO | 0.066248 | 39.2908 | 10.5118 | 17.9277
| C. Metal Production | 23.9523 | IE,NO | NO | NO | NO | NO | NO | NO | NO | 0.042212 | 14.9738 | 0.79537 | 0.94292
| 1. Iron and Steel Production | 21.2669 | IE,NO | [7 empty] | 0.042212 | 14.9738 | 0.79537 | 0.94292
| 2. Ferroalloys Production | 2.6854 | NO | [7 empty] | NO | NO | NO | NO
| 3. Aluminium Production | NO | NO |  |  |  |  | NO |  |  | NO | NO | NO | NO
| 4. SF6 Used in Aluminium and Magnesium Foundries | [8 empty] | NO
| 5. Other (please specify) | NO | NO | NO | NO | NA,NO | NO | NA,NO | NO | NO | NO | NO | NO | NO
| GREENHOUSE GAS SOURCE AND SINK | CO2 | CH4 | N2O | HFCs(1) |  | PFCs(1) |  | SF6 |  | NOx | CO | NMVOC | SO2
| CATEGORIES |  |  |  | P | A | P | A | P | A
|  | (Gg) |  |  | CO2 equivalent (Gg) |  |  |  | (Gg)
| D. Other Production | 0.43657 | [8 empty] | 3.1462 | NO | 15.0216 | 3.4879
| 1. Pulp and Paper | [9 empty] | 3.1462 | NO | 4.4208 | 3.4879
| 2. Food and Drink(2) | 0.43657 | [10 empty] | 10.6008
| E. Production of Halocarbons and SF6 |  |  |  |  | NO |  | NO |  | NO
| 1. By-product Emissions |  |  |  |  | NO |  | NO |  | NO
| Production of HCFC-22 |  |  |  |  | NO
| Other |  |  |  |  | NO |  | NO |  | NO
| 2. Fugitive Emissions |  |  |  |  | NO |  | NO |  | NO
| 3. Other (please specify) |  |  |  |  | NO |  | NO |  | NO
| F. Consumption of Halocarbons and SF6 |  |  |  | 642.9522 | 55.0208 | 0.074827 | NO | NO | 0.00023676
| 1. Refrigeration and Air Conditioning Equipment |  |  |  | 642.9522 | 49.1043 | 0.074827 | NO | NO | NO
| 2. Foam Blowing |  |  |  | NO | 5.9165 | NO | NO | NO | NO
| 3. Fire Extinguishers |  |  |  | NO | NO | NO | NO | NO | NO
| 4. Aerosols/ Metered Dose Inhalers |  |  |  | NO | NO | NO | NO | NO | NO
| 5. Solvents |  |  |  | NO | NO | NO | NO | NO | NO
| 6. Other applications using ODS substitutes |  |  |  | NO | NO | NE | NO | NO | NO
| 7. Semiconductor Manufacture |  |  |  | NO | NO | NO | NO | NO | NO
| 8. Electrical Equipment |  |  |  | NO | NO | NO | NO | NO | 0.00023676
| 9. Other (please specify) |  |  |  | NO | NO | NO | NO | NO | NO
| G. Other (please specify) | NO | NO | NO | NO | NO | NO | NO | NO | NO | NO | NO | NO | NO
1999
| GREENHOUSE GAS SOURCE AND SINK | CO2 | CH4 | N2O | HFCs(1) |  | PFCs(1) |  | SF6 |  | NOx | CO | NMVOC | SO2
| CATEGORIES |  |  |  | P | A | P | A | P | A
|  | (Gg) |  |  | CO2 equivalent (Gg) |  |  |  | (Gg)
| Total Industrial Processes | 5292.6393 | 0.53577 | 2.4098 | 748.4535 | 95.0627 | NO | NO | NO | 0.00022869 | 3.7622 | 56.782 | 32.1538 | 13.153
| A. Mineral Products | 4320.7282 | 0.063 | NO | [6 empty] | NO | IE,NO | 3.0544 | NO
| 1. Cement Production | 3741.5692 | [11 empty] | NO
| 2. Lime Production | 352.1007
| 3. Limestone and Dolomite Use | 73.7748
| 4. Soda Ash Production and Use | IE
| 5. Asphalt Roofing | IE | [9 empty] | IE | IE
| 6. Road Paving with Asphalt | 9.6927 | 0.063 | [7 empty] | NO | NO | 3.0544 | NO
| 7. Other (please specify) | 143.5908 | NO | NO | [6 empty] | NO | NO | NO | NO
| B. Chemical Industry | 945.6757 | 0.47277 | 2.4098 | NO | NO | NO | NO | NO | NO | 0.4658 | 40.4216 | 12.6775 | 8.5856
| 1. Ammonia Production | 843.0617 | NO | [7 empty] | NO | 2.1451 | 2.0061 | NO
| 2. Nitric Acid Production |  |  | 2.4097 | [6 empty] | 0.4023
| 3. Adipic Acid Production | NO |  | NO | [6 empty] | NO | NO | NO
| 4. Carbide Production | NO | NO | [8 empty] | NO | NO | NO
| 5. Other (please specify) | 102.614 | 0.47277 | 0.00017166 | NO | NA,NO | NO | NA,NO | NO | NO | 0.063501 | 38.2764 | 10.6713 | 8.5856
| C. Metal Production | 25.7988 | IE,NO | NO | NO | NO | NO | NO | NO | NO | 0.04593 | 16.3604 | 0.82023 | 1.0374
| 1. Iron and Steel Production | 23.1134 | IE,NO | [7 empty] | 0.04593 | 16.3604 | 0.82023 | 1.0374
| 2. Ferroalloys Production | 2.6854 | NO | [7 empty] | NO | NO | NO | NO
| 3. Aluminium Production | NO | NO |  |  |  |  | NO |  |  | NO | NO | NO | NO
| 4. SF6 Used in Aluminium and Magnesium Foundries | [8 empty] | NO
| 5. Other (please specify) | NO | NO | NO | NO | NA,NO | NO | NA,NO | NO | NO | NO | NO | NO | NO
| GREENHOUSE GAS SOURCE AND SINK | CO2 | CH4 | N2O | HFCs(1) |  | PFCs(1) |  | SF6 |  | NOx | CO | NMVOC | SO2
| CATEGORIES |  |  |  | P | A | P | A | P | A
|  | (Gg) |  |  | CO2 equivalent (Gg) |  |  |  | (Gg)
| D. Other Production | 0.43657 | [8 empty] | 3.2505 | NO | 15.6018 | 3.53
| 1. Pulp and Paper | [9 empty] | 3.2505 | NO | 4.5674 | 3.53
| 2. Food and Drink(2) | 0.43657 | [10 empty] | 11.0344
| E. Production of Halocarbons and SF6 |  |  |  |  | NO |  | NO |  | NO
| 1. By-product Emissions |  |  |  |  | NO |  | NO |  | NO
| Production of HCFC-22 |  |  |  |  | NO
| Other |  |  |  |  | NO |  | NO |  | NO
| 2. Fugitive Emissions |  |  |  |  | NO |  | NO |  | NO
| 3. Other (please specify) |  |  |  |  | NO |  | NO |  | NO
| F. Consumption of Halocarbons and SF6 |  |  |  | 748.4535 | 95.0627 | NO | NO | NO | 0.00022869
| 1. Refrigeration and Air Conditioning Equipment |  |  |  | 748.4535 | 79.4651 | NO | NO | NO | NO
| 2. Foam Blowing |  |  |  | NO | 8.8534 | NO | NO | NO | NO
| 3. Fire Extinguishers |  |  |  | NO | 6.7441 | NO | NO | NO | NO
| 4. Aerosols/ Metered Dose Inhalers |  |  |  | NO | NO | NO | NO | NO | NO
| 5. Solvents |  |  |  | NO | NO | NO | NO | NO | NO
| 6. Other applications using ODS substitutes |  |  |  | NO | NO | NE | NO | NO | NO
| 7. Semiconductor Manufacture |  |  |  | NO | NO | NO | NO | NO | NO
| 8. Electrical Equipment |  |  |  | NO | NO | NO | NO | NO | 0.00022869
| 9. Other (please specify) |  |  |  | NO | NO | NO | NO | NO | NO
| G. Other (please specify) | NO | NO | NO | NO | NO | NO | NO | NO | NO | NO | NO | NO | NO
2000
| GREENHOUSE GAS SOURCE AND SINK | CO2 | CH4 | N2O | HFCs(1) |  | PFCs(1) |  | SF6 |  | NOx | CO | NMVOC | SO2
| CATEGORIES |  |  |  | P | A | P | A | P | A
|  | (Gg) |  |  | CO2 equivalent (Gg) |  |  |  | (Gg)
| Total Industrial Processes | 5427.3816 | 0.53966 | 1.4036 | 1102.4111 | 141.4532 | NO | NO | NO | 0.00022062 | 3.585 | 59.5454 | 32.3907 | 14.3527
| A. Mineral Products | 4358.7057 | 0.059479 | NO | [6 empty] | NO | IE,NO | 2.8458 | NO
| 1. Cement Production | 3722.7523 | [11 empty] | NO
| 2. Lime Production | 383.9184
| 3. Limestone and Dolomite Use | 90.8155
| 4. Soda Ash Production and Use | IE
| 5. Asphalt Roofing | IE | [9 empty] | IE | IE
| 6. Road Paving with Asphalt | 9.0331 | 0.059479 | [7 empty] | NO | NO | 2.8458 | NO
| 7. Other (please specify) | 152.1865 | NO | NO | [6 empty] | NO | NO | NO | NO
| B. Chemical Industry | 1040.2051 | 0.48018 | 1.4036 | NO | NO | NO | NO | NO | NO | 0.2606 | 41.604 | 13.0135 | 9.4037
| 1. Ammonia Production | 935.2283 | NO | [7 empty] | NO | 2.3628 | 2.2097 | NO
| 2. Nitric Acid Production |  |  | 1.4034 | [6 empty] | 0.2343
| 3. Adipic Acid Production | NO |  | NO | [6 empty] | NO | NO | NO
| 4. Carbide Production | NO | NO | [8 empty] | NO | NO | NO
| 5. Other (please specify) | 104.9768 | 0.48018 | 0.00017625 | NO | NA,NO | NO | NA,NO | NO | NO | 0.026294 | 39.2412 | 10.8038 | 9.4037
| C. Metal Production | 28.0342 | IE,NO | NO | NO | NO | NO | NO | NO | NO | 0.049807 | 17.9414 | 0.84534 | 1.1362
| 1. Iron and Steel Production | 25.3487 | IE,NO | [7 empty] | 0.049807 | 17.9414 | 0.84534 | 1.1362
| 2. Ferroalloys Production | 2.6854 | NO | [7 empty] | NO | NO | NO | NO
| 3. Aluminium Production | NO | NO |  |  |  |  | NO |  |  | NO | NO | NO | NO
| 4. SF6 Used in Aluminium and Magnesium Foundries | [8 empty] | NO
| 5. Other (please specify) | NO | NO | NO | NO | NA,NO | NO | NA,NO | NO | NO | NO | NO | NO | NO
| GREENHOUSE GAS SOURCE AND SINK | CO2 | CH4 | N2O | HFCs(1) |  | PFCs(1) |  | SF6 |  | NOx | CO | NMVOC | SO2
| CATEGORIES |  |  |  | P | A | P | A | P | A
|  | (Gg) |  |  | CO2 equivalent (Gg) |  |  |  | (Gg)
| D. Other Production | 0.43657 | [8 empty] | 3.2746 | NO | 15.686 | 3.8128
| 1. Pulp and Paper | [9 empty] | 3.2746 | NO | 4.6012 | 3.8128
| 2. Food and Drink(2) | 0.43657 | [10 empty] | 11.0848
| E. Production of Halocarbons and SF6 |  |  |  |  | NO |  | NO |  | NO
| 1. By-product Emissions |  |  |  |  | NO |  | NO |  | NO
| Production of HCFC-22 |  |  |  |  | NO
| Other |  |  |  |  | NO |  | NO |  | NO
| 2. Fugitive Emissions |  |  |  |  | NO |  | NO |  | NO
| 3. Other (please specify) |  |  |  |  | NO |  | NO |  | NO
| F. Consumption of Halocarbons and SF6 |  |  |  | 1102.4111 | 141.4532 | NO | NO | NO | 0.00022062
| 1. Refrigeration and Air Conditioning Equipment |  |  |  | 1102.4111 | 114.0243 | NO | NO | NO | NO
| 2. Foam Blowing |  |  |  | NO | 12.758 | NO | NO | NO | NO
| 3. Fire Extinguishers |  |  |  | NO | 14.6709 | NO | NO | NO | NO
| 4. Aerosols/ Metered Dose Inhalers |  |  |  | NO | NO | NO | NO | NO | NO
| 5. Solvents |  |  |  | NO | NO | NO | NO | NO | NO
| 6. Other applications using ODS substitutes |  |  |  | NO | NO | NE | NO | NO | NO
| 7. Semiconductor Manufacture |  |  |  | NO | NO | NO | NO | NO | NO
| 8. Electrical Equipment |  |  |  | NO | NO | NO | NO | NO | 0.00022062
| 9. Other (please specify) |  |  |  | NO | NO | NO | NO | NO | NO
| G. Other (please specify) | NO | NO | NO | NO | NO | NO | NO | NO | NO | NO | NO | NO | NO
2001
| GREENHOUSE GAS SOURCE AND SINK | CO2 | CH4 | N2O | HFCs(1) |  | PFCs(1) |  | SF6 |  | NOx | CO | NMVOC | SO2
| CATEGORIES |  |  |  | P | A | P | A | P | A
|  | (Gg) |  |  | CO2 equivalent (Gg) |  |  |  | (Gg)
| Total Industrial Processes | 5769.0743 | 0.57376 | 1.8785 | 1632.2824 | 171.5368 | NO | NO | 0.004 | 0.00032729 | 3.6949 | 61.534 | 34.0363 | 18.5781
| A. Mineral Products | 4200.9844 | 0.08358 | NO | [6 empty] | NO | IE,NO | 3.5861 | NO
| 1. Cement Production | 3544.6827 | [11 empty] | NO
| 2. Lime Production | 404.1244
| 3. Limestone and Dolomite Use | 81.1506
| 4. Soda Ash Production and Use | IE
| 5. Asphalt Roofing | IE | [9 empty] | IE | IE
| 6. Road Paving with Asphalt | 11.4065 | 0.08358 | [7 empty] | NO | NO | 3.5861 | NO
| 7. Other (please specify) | 159.6203 | NO | NO | [6 empty] | NO | NO | NO | NO
| B. Chemical Industry | 1542.7653 | 0.49018 | 1.8785 | NO | NO | NO | NO | NO | NO | 0.35198 | 44.0839 | 14.3253 | 14.359
| 1. Ammonia Production | 1434.3963 | NO | [7 empty] | NO | 3.5418 | 3.3123 | NO
| 2. Nitric Acid Production |  |  | 1.8783 | [6 empty] | 0.31359
| 3. Adipic Acid Production | NO |  | NO | [6 empty] | NO | NO | NO
| 4. Carbide Production | NO | NO | [8 empty] | NO | NO | NO
| 5. Other (please specify) | 108.369 | 0.49018 | 0.00018246 | NO | NA,NO | NO | NA,NO | NO | NO | 0.038385 | 40.5421 | 11.013 | 14.359
| C. Metal Production | 24.888 | IE,NO | NO | NO | NO | NO | NO | NO | NO | 0.011407 | 17.4501 | 0.15635 | 0.26973
| 1. Iron and Steel Production | 22.2026 | IE,NO | [7 empty] | 0.011407 | 17.4501 | 0.15635 | 0.26973
| 2. Ferroalloys Production | 2.6854 | NO | [7 empty] | NO | NO | NO | NO
| 3. Aluminium Production | NO | NO |  |  |  |  | NO |  |  | NO | NO | NO | NO
| 4. SF6 Used in Aluminium and Magnesium Foundries | [8 empty] | NO
| 5. Other (please specify) | NO | NO | NO | NO | NA,NO | NO | NA,NO | NO | NO | NO | NO | NO | NO
| GREENHOUSE GAS SOURCE AND SINK | CO2 | CH4 | N2O | HFCs(1) |  | PFCs(1) |  | SF6 |  | NOx | CO | NMVOC | SO2
| CATEGORIES |  |  |  | P | A | P | A | P | A
|  | (Gg) |  |  | CO2 equivalent (Gg) |  |  |  | (Gg)
| D. Other Production | 0.43657 | [8 empty] | 3.3315 | NO | 15.9686 | 3.9493
| 1. Pulp and Paper | [9 empty] | 3.3315 | NO | 4.6813 | 3.9493
| 2. Food and Drink(2) | 0.43657 | [10 empty] | 11.2873
| E. Production of Halocarbons and SF6 |  |  |  |  | NO |  | NO |  | NO
| 1. By-product Emissions |  |  |  |  | NO |  | NO |  | NO
| Production of HCFC-22 |  |  |  |  | NO
| Other |  |  |  |  | NO |  | NO |  | NO
| 2. Fugitive Emissions |  |  |  |  | NO |  | NO |  | NO
| 3. Other (please specify) |  |  |  |  | NO |  | NO |  | NO
| F. Consumption of Halocarbons and SF6 |  |  |  | 1632.2824 | 171.5368 | NO | NO | 0.004 | 0.00032729
| 1. Refrigeration and Air Conditioning Equipment |  |  |  | 1632.2824 | 149.6141 | NO | NO | NO | NO
| 2. Foam Blowing |  |  |  | NO | 16.5343 | NO | NO | NO | NO
| 3. Fire Extinguishers |  |  |  | NO | 5.3884 | NO | NO | NO | NO
| 4. Aerosols/ Metered Dose Inhalers |  |  |  | NO | NO | NO | NO | NO | NO
| 5. Solvents |  |  |  | NO | NO | NO | NO | NO | NO
| 6. Other applications using ODS substitutes |  |  |  | NO | NO | NE | NO | NO | NO
| 7. Semiconductor Manufacture |  |  |  | NO | NO | NO | NO | NO | NO
| 8. Electrical Equipment |  |  |  | NO | NO | NO | NO | 0.004 | 0.00032729
| 9. Other (please specify) |  |  |  | NO | NO | NO | NO | NO | NO
| G. Other (please specify) | NO | NO | NO | NO | NO | NO | NO | NO | NO | NO | NO | NO | NO
2002
| GREENHOUSE GAS SOURCE AND SINK | CO2 | CH4 | N2O | HFCs(1) |  | PFCs(1) |  | SF6 |  | NOx | CO | NMVOC | SO2
| CATEGORIES |  |  |  | P | A | P | A | P | A
|  | (Gg) |  |  | CO2 equivalent (Gg) |  |  |  | (Gg)
| Total Industrial Processes | 6127.4231 | 0.58444 | 1.9025 | 1450.2012 | 208.1458 | 0.042 | NO | 0.00033333 | 0.00033379 | 3.914 | 55.7536 | 34.9053 | 19.4536
| A. Mineral Products | 4473.1688 | 0.080413 | NO | [6 empty] | NO | IE,NO | 3.7916 | NO
| 1. Cement Production | 3824.487 | [11 empty] | NO
| 2. Lime Production | 395.9647
| 3. Limestone and Dolomite Use | 83.5442
| 4. Soda Ash Production and Use | IE
| 5. Asphalt Roofing | IE | [9 empty] | IE | IE
| 6. Road Paving with Asphalt | 12.0381 | 0.080413 | [7 empty] | NO | NO | 3.7916 | NO
| 7. Other (please specify) | 157.1348 | NO | NO | [6 empty] | NO | NO | NO | NO
| B. Chemical Industry | 1640.9907 | 0.50402 | 1.9025 | NO | NO | NO | NO | NO | NO | 0.35118 | 46.1056 | 14.7389 | 15.2733
| 1. Ammonia Production | 1528.0779 | NO | [7 empty] | NO | 3.763 | 3.5192 | NO
| 2. Nitric Acid Production |  |  | 1.9023 | [6 empty] | 0.31759
| 3. Adipic Acid Production | NO |  | NO | [6 empty] | NO | NO | NO
| 4. Carbide Production | NO | NO | [8 empty] | NO | NO | NO
| 5. Other (please specify) | 112.9129 | 0.50402 | 0.00019104 | NO | NA,NO | NO | NA,NO | NO | NO | 0.033585 | 42.3425 | 11.2197 | 15.2733
| C. Metal Production | 12.8269 | IE,NO | NO | NO | NO | NO | NO | NO | NO | NO | 9.648 | NO | NO
| 1. Iron and Steel Production | 10.1415 | IE,NO | [7 empty] | NO | 9.648 | NO | NO
| 2. Ferroalloys Production | 2.6854 | NO | [7 empty] | NO | NO | NO | NO
| 3. Aluminium Production | NO | NO |  |  |  |  | NO |  |  | NO | NO | NO | NO
| 4. SF6 Used in Aluminium and Magnesium Foundries | [8 empty] | NO
| 5. Other (please specify) | NO | NO | NO | NO | NA,NO | NO | NA,NO | NO | NO | NO | NO | NO | NO
| GREENHOUSE GAS SOURCE AND SINK | CO2 | CH4 | N2O | HFCs(1) |  | PFCs(1) |  | SF6 |  | NOx | CO | NMVOC | SO2
| CATEGORIES |  |  |  | P | A | P | A | P | A
|  | (Gg) |  |  | CO2 equivalent (Gg) |  |  |  | (Gg)
| D. Other Production | 0.43657 | [8 empty] | 3.5628 | NO | 16.3748 | 4.1804
| 1. Pulp and Paper | [9 empty] | 3.5628 | NO | 5.0062 | 4.1804
| 2. Food and Drink(2) | 0.43657 | [10 empty] | 11.3685
| E. Production of Halocarbons and SF6 |  |  |  |  | NO |  | NO |  | NO
| 1. By-product Emissions |  |  |  |  | NO |  | NO |  | NO
| Production of HCFC-22 |  |  |  |  | NO
| Other |  |  |  |  | NO |  | NO |  | NO
| 2. Fugitive Emissions |  |  |  |  | NO |  | NO |  | NO
| 3. Other (please specify) |  |  |  |  | NO |  | NO |  | NO
| F. Consumption of Halocarbons and SF6 |  |  |  | 1450.2012 | 208.1458 | 0.042 | NO | 0.00033333 | 0.00033379
| 1. Refrigeration and Air Conditioning Equipment |  |  |  | 1450.2012 | 184.0137 | 0.042 | NO | NO | NO
| 2. Foam Blowing |  |  |  | NO | 18.9052 | NO | NO | NO | NO
| 3. Fire Extinguishers |  |  |  | NO | 5.2268 | NO | NO | NO | NO
| 4. Aerosols/ Metered Dose Inhalers |  |  |  | NO | NO | NO | NO | NO | NO
| 5. Solvents |  |  |  | NO | NO | NO | NO | NO | NO
| 6. Other applications using ODS substitutes |  |  |  | NO | NO | NE | NO | NO | NO
| 7. Semiconductor Manufacture |  |  |  | NO | NO | NO | NO | NO | NO
| 8. Electrical Equipment |  |  |  | NO | NO | NO | NO | 0.00033333 | 0.00033379
| 9. Other (please specify) |  |  |  | NO | NO | NO | NO | NO | NO
| G. Other (please specify) | NO | NO | NO | NO | NO | NO | NO | NO | NO | NO | NO | NO | NO
2003
| GREENHOUSE GAS SOURCE AND SINK | CO2 | CH4 | N2O | HFCs(1) |  | PFCs(1) |  | SF6 |  | NOx | CO | NMVOC | SO2
| CATEGORIES |  |  |  | P | A | P | A | P | A
|  | (Gg) |  |  | CO2 equivalent (Gg) |  |  |  | (Gg)
| Total Industrial Processes | 5973.8244 | 0.60059 | 1.9265 | 2526.8354 | 287.4638 | 0.91483 | NO | 0.0016667 | 0.00034068 | 3.9188 | 58.9453 | 35.4929 | 20.4832
| A. Mineral Products | 4220.3843 | 0.082724 | NO | [6 empty] | NO | IE,NO | 3.7703 | NO
| 1. Cement Production | 3538.4055 | [11 empty] | NO
| 2. Lime Production | 416.5815
| 3. Limestone and Dolomite Use | 85.6541
| 4. Soda Ash Production and Use | IE
| 5. Asphalt Roofing | IE | [9 empty] | IE | IE
| 6. Road Paving with Asphalt | 11.9782 | 0.082724 | [7 empty] | NO | NO | 3.7703 | NO
| 7. Other (please specify) | 167.7651 | NO | NO | [6 empty] | NO | NO | NO | NO
| B. Chemical Industry | 1739.2162 | 0.51786 | 1.9265 | NO | NO | NO | NO | NO | NO | 0.35038 | 48.1273 | 15.1526 | 16.1875
| 1. Ammonia Production | 1621.7594 | NO | [7 empty] | NO | 3.9843 | 3.7262 | NO
| 2. Nitric Acid Production |  |  | 1.9263 | [6 empty] | 0.3216
| 3. Adipic Acid Production | NO |  | NO | [6 empty] | NO | NO | NO
| 4. Carbide Production | NO | NO | [8 empty] | NO | NO | NO
| 5. Other (please specify) | 117.4567 | 0.51786 | 0.00019962 | NO | NA,NO | NO | NA,NO | NO | NO | 0.028786 | 44.143 | 11.4264 | 16.1875
| C. Metal Production | 13.7874 | IE,NO | NO | NO | NO | NO | NO | NO | NO | NO | 10.818 | NO | NO
| 1. Iron and Steel Production | 11.1019 | IE,NO | [7 empty] | NO | 10.818 | NO | NO
| 2. Ferroalloys Production | 2.6854 | NO | [7 empty] | NO | NO | NO | NO
| 3. Aluminium Production | NO | NO |  |  |  |  | NO |  |  | NO | NO | NO | NO
| 4. SF6 Used in Aluminium and Magnesium Foundries | [8 empty] | NO
| 5. Other (please specify) | NO | NO | NO | NO | NA,NO | NO | NA,NO | NO | NO | NO | NO | NO | NO
| GREENHOUSE GAS SOURCE AND SINK | CO2 | CH4 | N2O | HFCs(1) |  | PFCs(1) |  | SF6 |  | NOx | CO | NMVOC | SO2
| CATEGORIES |  |  |  | P | A | P | A | P | A
|  | (Gg) |  |  | CO2 equivalent (Gg) |  |  |  | (Gg)
| D. Other Production | 0.43657 | [8 empty] | 3.5685 | NO | 16.57 | 4.2957
| 1. Pulp and Paper | [9 empty] | 3.5685 | NO | 5.0141 | 4.2957
| 2. Food and Drink(2) | 0.43657 | [10 empty] | 11.5559
| E. Production of Halocarbons and SF6 |  |  |  |  | NO |  | NO |  | NO
| 1. By-product Emissions |  |  |  |  | NO |  | NO |  | NO
| Production of HCFC-22 |  |  |  |  | NO
| Other |  |  |  |  | NO |  | NO |  | NO
| 2. Fugitive Emissions |  |  |  |  | NO |  | NO |  | NO
| 3. Other (please specify) |  |  |  |  | NO |  | NO |  | NO
| F. Consumption of Halocarbons and SF6 |  |  |  | 2526.8354 | 287.4638 | 0.91483 | NO | 0.0016667 | 0.00034068
| 1. Refrigeration and Air Conditioning Equipment |  |  |  | 2526.8354 | 221.3803 | 0.91483 | NO | NO | NO
| 2. Foam Blowing |  |  |  | NO | 53.4375 | NO | NO | NO | NO
| 3. Fire Extinguishers |  |  |  | NO | 12.6459 | NO | NO | NO | NO
| 4. Aerosols/ Metered Dose Inhalers |  |  |  | NO | NO | NO | NO | NO | NO
| 5. Solvents |  |  |  | NO | NO | NO | NO | NO | NO
| 6. Other applications using ODS substitutes |  |  |  | NO | NO | NE | NO | NO | NO
| 7. Semiconductor Manufacture |  |  |  | NO | NO | NO | NO | NO | NO
| 8. Electrical Equipment |  |  |  | NO | NO | NO | NO | 0.0016667 | 0.00034068
| 9. Other (please specify) |  |  |  | NO | NO | NO | NO | NO | NO
| G. Other (please specify) | NO | NO | NO | NO | NO | NO | NO | NO | NO | NO | NO | NO | NO
2004
| GREENHOUSE GAS SOURCE AND SINK | CO2 | CH4 | N2O | HFCs(1) |  | PFCs(1) |  | SF6 |  | NOx | CO | NMVOC | SO2
| CATEGORIES |  |  |  | P | A | P | A | P | A
|  | (Gg) |  |  | CO2 equivalent (Gg) |  |  |  | (Gg)
| Total Industrial Processes | 6220.3314 | 0.61674 | 1.9505 | 5581.4112 | 335.4256 | 1.7548 | NO | 0.00082333 | 0.00034732 | 3.94 | 65.969 | 36.2311 | 21.4982
| A. Mineral Products | 4364.5599 | 0.085035 | NO | [6 empty] | NO | IE,NO | 3.7182 | NO
| 1. Cement Production | 3656.4306 | [11 empty] | NO
| 2. Lime Production | 437.1982
| 3. Limestone and Dolomite Use | 88.6058
| 4. Soda Ash Production and Use | IE
| 5. Asphalt Roofing | IE | [9 empty] | IE | IE
| 6. Road Paving with Asphalt | 11.8222 | 0.085035 | [7 empty] | NO | NO | 3.7182 | NO
| 7. Other (please specify) | 170.5032 | NO | NO | [6 empty] | NO | NO | NO | NO
| B. Chemical Industry | 1837.4416 | 0.53171 | 1.9505 | NO | NO | NO | NO | NO | NO | 0.34959 | 50.149 | 15.5662 | 17.1018
| 1. Ammonia Production | 1715.441 | NO | [7 empty] | NO | 4.2056 | 3.9331 | NO
| 2. Nitric Acid Production |  |  | 1.9503 | [6 empty] | 0.3256
| 3. Adipic Acid Production | NO |  | NO | [6 empty] | NO | NO | NO
| 4. Carbide Production | NO | NO | [8 empty] | NO | NO | NO
| 5. Other (please specify) | 122.0006 | 0.53171 | 0.0002082 | NO | NA,NO | NO | NA,NO | NO | NO | 0.023987 | 45.9435 | 11.6332 | 17.1018
| C. Metal Production | 17.8934 | IE,NO | NO | NO | NO | NO | NO | NO | NO | NO | 15.82 | NO | NO
| 1. Iron and Steel Production | 15.2079 | IE,NO | [7 empty] | NO | 15.82 | NO | NO
| 2. Ferroalloys Production | 2.6854 | NO | [7 empty] | NO | NO | NO | NO
| 3. Aluminium Production | NO | NO |  |  |  |  | NO |  |  | NO | NO | NO | NO
| 4. SF6 Used in Aluminium and Magnesium Foundries | [8 empty] | NO
| 5. Other (please specify) | NO | NO | NO | NO | NA,NO | NO | NA,NO | NO | NO | NO | NO | NO | NO
| GREENHOUSE GAS SOURCE AND SINK | CO2 | CH4 | N2O | HFCs(1) |  | PFCs(1) |  | SF6 |  | NOx | CO | NMVOC | SO2
| CATEGORIES |  |  |  | P | A | P | A | P | A
|  | (Gg) |  |  | CO2 equivalent (Gg) |  |  |  | (Gg)
| D. Other Production | 0.43657 | [8 empty] | 3.5904 | NO | 16.9467 | 4.3964
| 1. Pulp and Paper | [9 empty] | 3.5904 | NO | 5.045 | 4.3964
| 2. Food and Drink(2) | 0.43657 | [10 empty] | 11.9017
| E. Production of Halocarbons and SF6 |  |  |  |  | NO |  | NO |  | NO
| 1. By-product Emissions |  |  |  |  | NO |  | NO |  | NO
| Production of HCFC-22 |  |  |  |  | NO
| Other |  |  |  |  | NO |  | NO |  | NO
| 2. Fugitive Emissions |  |  |  |  | NO |  | NO |  | NO
| 3. Other (please specify) |  |  |  |  | NO |  | NO |  | NO
| F. Consumption of Halocarbons and SF6 |  |  |  | 5581.4112 | 335.4256 | 1.7548 | NO | 0.00082333 | 0.00034732
| 1. Refrigeration and Air Conditioning Equipment |  |  |  | 5581.4112 | 260.4091 | 1.7548 | NO | NO | NO
| 2. Foam Blowing |  |  |  | NO | 56.076 | NO | NO | NO | NO
| 3. Fire Extinguishers |  |  |  | NO | 18.7093 | NO | NO | NO | NO
| 4. Aerosols/ Metered Dose Inhalers |  |  |  | NO | 0.23125 | NO | NO | NO | NO
| 5. Solvents |  |  |  | NO | NO | NO | NO | NO | NO
| 6. Other applications using ODS substitutes |  |  |  | NO | NO | NE | NO | NO | NO
| 7. Semiconductor Manufacture |  |  |  | NO | NO | NO | NO | NO | NO
| 8. Electrical Equipment |  |  |  | NO | NO | NO | NO | 0.00082333 | 0.00034732
| 9. Other (please specify) |  |  |  | NO | NO | NO | NO | NO | NO
| G. Other (please specify) | NO | NO | NO | NO | NO | NO | NO | NO | NO | NO | NO | NO | NO
2005
| GREENHOUSE GAS SOURCE AND SINK | CO2 | CH4 | N2O | HFCs(1) |  | PFCs(1) |  | SF6 |  | NOx | CO | NMVOC | SO2
| CATEGORIES |  |  |  | P | A | P | A | P | A
|  | (Gg) |  |  | CO2 equivalent (Gg) |  |  |  | (Gg)
| Total Industrial Processes | 6341.5229 | 0.63289 | 1.9745 | 5581.4112 | 390.6418 | 1.7548 | NA,NO | 0.00082333 | 0.00042728 | 3.9062 | 64.4168 | 36.2507 | 22.4075
| A. Mineral Products | 4390.4597 | 0.087346 | NO | [6 empty] | NO | IE,NO | 3.7247 | NO
| 1. Cement Production | 3656.4306 | [11 empty] | NO
| 2. Lime Production | 457.8149
| 3. Limestone and Dolomite Use | 91.1242
| 4. Soda Ash Production and Use | IE
| 5. Asphalt Roofing | IE | [9 empty] | IE | IE
| 6. Road Paving with Asphalt | 11.8487 | 0.087346 | [7 empty] | NO | NO | 3.7247 | NO
| 7. Other (please specify) | 173.2413 | NO | NO | [6 empty] | NO | NO | NO | NO
| B. Chemical Industry | 1935.667 | 0.54555 | 1.9745 | NO | NO | NO | NO | NO | NO | 0.34891 | 52.1707 | 15.9799 | 18.0164
| 1. Ammonia Production | 1809.1225 | NO | [7 empty] | NO | 4.4268 | 4.14 | NO
| 2. Nitric Acid Production |  |  | 1.9743 | [6 empty] | 0.3296
| 3. Adipic Acid Production | NO |  | NO | [6 empty] | NO | NO | NO
| 4. Carbide Production | NO | NO | [8 empty] | NO | NO | NO
| 5. Other (please specify) | 126.5444 | 0.54555 | 0.00021678 | NO | NA,NO | NO | NA,NO | NO | NO | 0.019309 | 47.7439 | 11.8399 | 18.0164
| C. Metal Production | 14.9596 | IE,NO | NO | NO | NO | NO | NO | NO | NO | NO | 12.246 | NO | NO
| 1. Iron and Steel Production | 12.2741 | IE,NO | [7 empty] | NO | 12.246 | NO | NO
| 2. Ferroalloys Production | 2.6854 | NO | [7 empty] | NO | NO | NO | NO
| 3. Aluminium Production | NO | NO |  |  |  |  | NO |  |  | NO | NO | NO | NO
| 4. SF6 Used in Aluminium and Magnesium Foundries | [8 empty] | NO
| 5. Other (please specify) | NO | NO | NO | NO | NA,NO | NO | NA,NO | NO | NO | NO | NO | NO | NO
| GREENHOUSE GAS SOURCE AND SINK | CO2 | CH4 | N2O | HFCs(1) |  | PFCs(1) |  | SF6 |  | NOx | CO | NMVOC | SO2
| CATEGORIES |  |  |  | P | A | P | A | P | A
|  | (Gg) |  |  | CO2 equivalent (Gg) |  |  |  | (Gg)
| D. Other Production | 0.43657 | [8 empty] | 3.5573 | NO | 16.5462 | 4.3911
| 1. Pulp and Paper | [9 empty] | 3.5573 | NO | 4.9984 | 4.3911
| 2. Food and Drink(2) | 0.43657 | [10 empty] | 11.5478
| E. Production of Halocarbons and SF6 |  |  |  |  | NA,NO |  | NO |  | NO
| 1. By-product Emissions |  |  |  |  | NA,NO |  | NA,NO |  | NO
| Production of HCFC-22 |  |  |  |  | NO
| Other |  |  |  |  | NA,NO |  | NA,NO |  | NO
| 2. Fugitive Emissions |  |  |  |  | NA,NO |  | NA,NO |  | NO
| 3. Other (please specify) |  |  |  |  | NA,NO |  | NA,NO |  | NO
| F. Consumption of Halocarbons and SF6 |  |  |  | 5581.4112 | 390.6418 | 1.7548 | NA,NO | 0.00082333 | 0.00042728
| 1. Refrigeration and Air Conditioning Equipment |  |  |  | 5581.4112 | 313.1055 | 1.7548 | NO | NO | NO
| 2. Foam Blowing |  |  |  | NO | 58.5958 | NO | NO | NO | NO
| 3. Fire Extinguishers |  |  |  | NO | 18.7093 | NO | NO | NO | NO
| 4. Aerosols/ Metered Dose Inhalers |  |  |  | NO | 0.23125 | NO | NO | NO | NO
| 5. Solvents |  |  |  | NO | NO | NO | NO | NO | NO
| 6. Other applications using ODS substitutes |  |  |  | NO | NO | NE | NO | NO | NO
| 7. Semiconductor Manufacture |  |  |  | NO | NO | NO | NO | NO | NO
| 8. Electrical Equipment |  |  |  | NO | NO | NO | NO | 0.00082333 | 0.00042728
| 9. Other (please specify) |  |  |  | NO | NA,NO | NO | NA,NO | NO | NO
| G. Other (please specify) | NO | NO | NO | NO | NA,NO | NO | NO | NO | NO | NO | NO | NO | NO

## ES
1990
| GREENHOUSE GAS SOURCE AND SINK | CO2 | CH4 | N2O | HFCs(1) |  | PFCs(1) |  | SF6 |  | NOx | CO | NMVOC | SO2
| CATEGORIES |  |  |  | P | A | P | A | P | A
|  | (Gg) |  |  | CO2 equivalent (Gg) |  |  |  | (Gg)
| Total Industrial Processes | 19346.6166 | 2.9521 | 9.3037 | NA,NE | 2403.18 | NA,NE | 882.9166 | NA,NE | 0.0028 | 13.194 | 298.0919 | 161.8732 | 14.2471
| A. Mineral Products | 15668.846 | IE,NA,NE,NO | IE,NA,NE,NO | [6 empty] | IE,NA,NE,NO | 0.00076001 | 116.6316 | IE,NA,NE,NO
| 1. Cement Production | 12534.3347 | [11 empty] | NE
| 2. Lime Production | 1122.7221
| 3. Limestone and Dolomite Use | 1220.3767
| 4. Soda Ash Production and Use | 530.7696
| 5. Asphalt Roofing | NE | [9 empty] | 0.00076001 | 0.0012
| 6. Road Paving with Asphalt | NE | [8 empty] | NE | NE | 116.6304 | NE
| 7. Other (please specify) | 260.643 | IE,NA,NE,NO | IE,NA,NE,NO | [6 empty] | IE,NA,NE,NO | IE,NA,NE,NO | IE,NA,NE,NO | IE,NA,NE,NO
| B. Chemical Industry | 832.1022 | 1.9462 | 9.3037 | NE | NE | NE | NE | NE | NE | 8.4895 | 8.4621 | 11.3648 | 9.7551
| 1. Ammonia Production | 708.6913 | NE | [7 empty] | 1.1049 | NE | 0.051569 | 0.57172
| 2. Nitric Acid Production |  |  | 9.3037 | [6 empty] | 7.3586
| 3. Adipic Acid Production | NA |  | NA | [6 empty] | NA | NA | NA
| 4. Carbide Production | 123.4108 | 0.19532 | [8 empty] | 7.8127 | NO | NO
| 5. Other (please specify) | NE | 1.7509 | NE | NE | NA,NE | NE | NA,NE | NE | NE | 0.025979 | 0.64948 | 11.3132 | 9.1833
| C. Metal Production | 2845.6685 | 1.0059 | NE | NA | NA | NA,NE | 882.9166 | NA,NE | NA,NE | 2.8731 | 289.629 | 1.5805 | 4.1209
| 1. Iron and Steel Production | 1824.9337 | 1.0059 | [7 empty] | 2.1092 | 191.8962 | 1.49 | 1.3715
| 2. Ferroalloys Production | 330.0498 | NE | [7 empty] | NE | 49.7672 | NE | NE
| 3. Aluminium Production | 610.293 | NO |  |  |  |  | 882.9166 |  |  | 0.7639 | 47.9656 | 0.090489 | 2.7494
| 4. SF6 Used in Aluminium and Magnesium Foundries | [8 empty] | NE
| 5. Other (please specify) | 80.392 | NE | NE | NA | NA | NA | NA | NA | NA | NO | NO | NO | NO
| GREENHOUSE GAS SOURCE AND SINK | CO2 | CH4 | N2O | HFCs(1) |  | PFCs(1) |  | SF6 |  | NOx | CO | NMVOC | SO2
| CATEGORIES |  |  |  | P | A | P | A | P | A
|  | (Gg) |  |  | CO2 equivalent (Gg) |  |  |  | (Gg)
| D. Other Production | NA | [8 empty] | 1.8314 | NE | 32.2964 | 0.37117
| 1. Pulp and Paper | [9 empty] | 1.8314 | NE | 0.9964 | 0.37117
| 2. Food and Drink(2) | NA | [10 empty] | 31.3
| E. Production of Halocarbons and SF6 |  |  |  |  | 2403.18 |  | NA,NO |  | NA,NO
| 1. By-product Emissions |  |  |  |  | 2403.18 |  | NA |  | NA
| Production of HCFC-22 |  |  |  |  | 2403.18
| Other |  |  |  |  | NA |  | NA |  | NA
| 2. Fugitive Emissions |  |  |  |  | NA,NO |  | NA,NO |  | NO
| 3. Other (please specify) |  |  |  |  | NA |  | NA |  | NA
| F. Consumption of Halocarbons and SF6 |  |  |  | NE | NA,NO | NE | NA,NO | NE | 0.0028
| 1. Refrigeration and Air Conditioning Equipment |  |  |  | NE | NO | NE | NO | NE | NO
| 2. Foam Blowing |  |  |  | NE | NO | NE | NO | NE | NO
| 3. Fire Extinguishers |  |  |  | NE | NO | NE | NO | NE | NO
| 4. Aerosols/ Metered Dose Inhalers |  |  |  | NE | NO | NE | NO | NE | NO
| 5. Solvents |  |  |  | NE | NO | NE | NO | NE | NO
| 6. Other applications using ODS substitutes |  |  |  | NE | NO | NE | NO | NE | NO
| 7. Semiconductor Manufacture |  |  |  | NE | NO | NE | NO | NE | NO
| 8. Electrical Equipment |  |  |  | NO | NO | NE | NO | NE | 0.0028
| 9. Other (please specify) |  |  |  | NA | NA | NA | NA | NA | NA
| G. Other (please specify) | NA | NA | NA | NA | NA | NA | NA | NA | NA | NA | NA | NA | NA
1991
| GREENHOUSE GAS SOURCE AND SINK | CO2 | CH4 | N2O | HFCs(1) |  | PFCs(1) |  | SF6 |  | NOx | CO | NMVOC | SO2
| CATEGORIES |  |  |  | P | A | P | A | P | A
|  | (Gg) |  |  | CO2 equivalent (Gg) |  |  |  | (Gg)
| Total Industrial Processes | 18782.2353 | 2.9509 | 8.3363 | NA,NE | 2179.008 | NA,NE | 827.425 | NA,NE | 0.00305 | 12.2969 | 286.1818 | 174.8035 | 12.9932
| A. Mineral Products | 14992.2652 | IE,NA,NE,NO | IE,NA,NE,NO | [6 empty] | IE,NA,NE,NO | 0.00076001 | 131.0924 | IE,NA,NE,NO
| 1. Cement Production | 11944.0845 | [11 empty] | NE
| 2. Lime Production | 1141.7025
| 3. Limestone and Dolomite Use | 1142.2373
| 4. Soda Ash Production and Use | 527.0523
| 5. Asphalt Roofing | NE | [9 empty] | 0.00076001 | 0.0012
| 6. Road Paving with Asphalt | NE | [8 empty] | NE | NE | 131.0912 | NE
| 7. Other (please specify) | 237.1886 | IE,NA,NE,NO | IE,NA,NE,NO | [6 empty] | IE,NA,NE,NO | IE,NA,NE,NO | IE,NA,NE,NO | IE,NA,NE,NO
| B. Chemical Industry | 960.2548 | 1.9418 | 8.3363 | NE | NE | NE | NE | NE | NE | 7.5549 | 7.0918 | 11.444 | 8.5292
| 1. Ammonia Production | 856.2059 | NE | [7 empty] | 1.3183 | NE | 0.061425 | 0.64102
| 2. Nitric Acid Production |  |  | 8.3363 | [6 empty] | 6.2079
| 3. Adipic Acid Production | NA |  | NA | [6 empty] | NA | NA | NA
| 4. Carbide Production | 104.0489 | 0.15932 | [8 empty] | 6.3728 | NO | NO
| 5. Other (please specify) | NE | 1.7825 | NE | NE | NA,NE | NE | NA,NE | NE | NE | 0.02876 | 0.719 | 11.3825 | 7.8882
| C. Metal Production | 2829.7153 | 1.0091 | NE | NA | NA | NA,NE | 827.425 | NA,NE | NA,NE | 2.874 | 279.0893 | 1.5775 | 4.0823
| 1. Iron and Steel Production | 1864.662 | 1.0091 | [7 empty] | 2.1115 | 192.393 | 1.4868 | 1.3543
| 2. Ferroalloys Production | 298.8144 | NE | [7 empty] | NE | 38.8192 | NE | NE
| 3. Aluminium Production | 607.958 | NO |  |  |  |  | 827.425 |  |  | 0.76249 | 47.8771 | 0.090669 | 2.7279
| 4. SF6 Used in Aluminium and Magnesium Foundries | [8 empty] | NE
| 5. Other (please specify) | 58.2808 | NE | NE | NA | NA | NA | NA | NA | NA | NO | NO | NO | NO
| GREENHOUSE GAS SOURCE AND SINK | CO2 | CH4 | N2O | HFCs(1) |  | PFCs(1) |  | SF6 |  | NOx | CO | NMVOC | SO2
| CATEGORIES |  |  |  | P | A | P | A | P | A
|  | (Gg) |  |  | CO2 equivalent (Gg) |  |  |  | (Gg)
| D. Other Production | NA | [8 empty] | 1.8679 | NE | 30.6897 | 0.38171
| 1. Pulp and Paper | [9 empty] | 1.8679 | NE | 0.99561 | 0.38171
| 2. Food and Drink(2) | NA | [10 empty] | 29.6941
| E. Production of Halocarbons and SF6 |  |  |  |  | 2179.008 |  | NA,NO |  | NA,NO
| 1. By-product Emissions |  |  |  |  | 2179.008 |  | NA |  | NA
| Production of HCFC-22 |  |  |  |  | 2179.008
| Other |  |  |  |  | NA |  | NA |  | NA
| 2. Fugitive Emissions |  |  |  |  | NA,NO |  | NA,NO |  | NO
| 3. Other (please specify) |  |  |  |  | NA |  | NA |  | NA
| F. Consumption of Halocarbons and SF6 |  |  |  | NE | NA,NO | NE | NA,NO | NE | 0.00305
| 1. Refrigeration and Air Conditioning Equipment |  |  |  | NE | NO | NE | NO | NE | NO
| 2. Foam Blowing |  |  |  | NE | NO | NE | NO | NE | NO
| 3. Fire Extinguishers |  |  |  | NE | NO | NE | NO | NE | NO
| 4. Aerosols/ Metered Dose Inhalers |  |  |  | NE | NO | NE | NO | NE | NO
| 5. Solvents |  |  |  | NE | NO | NE | NO | NE | NO
| 6. Other applications using ODS substitutes |  |  |  | NE | NO | NE | NO | NE | NO
| 7. Semiconductor Manufacture |  |  |  | NE | NO | NE | NO | NE | NO
| 8. Electrical Equipment |  |  |  | NO | NO | NE | NO | NE | 0.00305
| 9. Other (please specify) |  |  |  | NA | NA | NA | NA | NA | NA
| G. Other (please specify) | NA | NA | NA | NA | NA | NA | NA | NA | NA | NA | NA | NA | NA
1992
| GREENHOUSE GAS SOURCE AND SINK | CO2 | CH4 | N2O | HFCs(1) |  | PFCs(1) |  | SF6 |  | NOx | CO | NMVOC | SO2
| CATEGORIES |  |  |  | P | A | P | A | P | A
|  | (Gg) |  |  | CO2 equivalent (Gg) |  |  |  | (Gg)
| Total Industrial Processes | 16963.4711 | 3.0775 | 7.0919 | NA,NE | 2762.604 | NA,NE | 789.9144 | NA,NE | 0.003175 | 10.8917 | 259.6031 | 166.8158 | 14.0873
| A. Mineral Products | 13605.3125 | IE,NE,NO | IE,NE,NO | [6 empty] | IE,NE,NO | 0.00076001 | 121.1833 | IE,NE,NO
| 1. Cement Production | 10655.3691 | [11 empty] | NE
| 2. Lime Production | 1174.571
| 3. Limestone and Dolomite Use | 1046.8295
| 4. Soda Ash Production and Use | 483.7019
| 5. Asphalt Roofing | NE | [9 empty] | 0.00076001 | 0.0012
| 6. Road Paving with Asphalt | NE | [8 empty] | NE | NE | 121.1821 | NE
| 7. Other (please specify) | 244.841 | IE,NE,NO | IE,NE,NO | [6 empty] | IE,NE,NO | IE,NE,NO | IE,NE,NO | IE,NE,NO
| B. Chemical Industry | 805.3924 | 2.1655 | 7.0919 | NE | NE | NE | NE | NE | NE | 6.4395 | 6.1936 | 12.6725 | 9.2668
| 1. Ammonia Production | 710.4414 | NE | [7 empty] | 1.1404 | NE | 0.053137 | 0.47683
| 2. Nitric Acid Production |  |  | 7.0919 | [6 empty] | 5.2612
| 3. Adipic Acid Production | NA |  | NA | [6 empty] | NA | NA | NA
| 4. Carbide Production | 94.951 | 0.13111 | [8 empty] | 5.2445 | NO | NO
| 5. Other (please specify) | NE | 2.0344 | NE | NE | NA,NE | NE | NA,NE | NE | NE | 0.037965 | 0.94913 | 12.6193 | 8.79
| C. Metal Production | 2552.7662 | 0.91202 | NE | NA | NA | NA,NE | 789.9144 | NA,NE | NA,NE | 2.81 | 253.4079 | 1.5398 | 4.5406
| 1. Iron and Steel Production | 1715.0837 | 0.91202 | [7 empty] | 2.0404 | 178.7245 | 1.4487 | 1.3002
| 2. Ferroalloys Production | 185.5769 | NE | [7 empty] | NE | 26.3609 | NE | NE
| 3. Aluminium Production | 611.383 | NO |  |  |  |  | 789.9144 |  |  | 0.76958 | 48.3224 | 0.091095 | 3.2404
| 4. SF6 Used in Aluminium and Magnesium Foundries | [8 empty] | NE
| 5. Other (please specify) | 40.7226 | NE | NE | NA | NA | NA | NA | NA | NA | NO | NO | NO | NO
| GREENHOUSE GAS SOURCE AND SINK | CO2 | CH4 | N2O | HFCs(1) |  | PFCs(1) |  | SF6 |  | NOx | CO | NMVOC | SO2
| CATEGORIES |  |  |  | P | A | P | A | P | A
|  | (Gg) |  |  | CO2 equivalent (Gg) |  |  |  | (Gg)
| D. Other Production | NA | [8 empty] | 1.6422 | 0.00086 | 31.4203 | 0.27993
| 1. Pulp and Paper | [9 empty] | 1.6422 | 0.00086 | 1.0255 | 0.27993
| 2. Food and Drink(2) | NA | [10 empty] | 30.3948
| E. Production of Halocarbons and SF6 |  |  |  |  | 2762.604 |  | NA,NO |  | NA,NO
| 1. By-product Emissions |  |  |  |  | 2762.604 |  | NA |  | NA
| Production of HCFC-22 |  |  |  |  | 2762.604
| Other |  |  |  |  | NA |  | NA |  | NA
| 2. Fugitive Emissions |  |  |  |  | NA,NO |  | NA,NO |  | NO
| 3. Other (please specify) |  |  |  |  | NA |  | NA |  | NA
| F. Consumption of Halocarbons and SF6 |  |  |  | NE | NA,NO | NE | NA,NO | NE | 0.003175
| 1. Refrigeration and Air Conditioning Equipment |  |  |  | NE | NO | NE | NO | NE | NO
| 2. Foam Blowing |  |  |  | NE | NO | NE | NO | NE | NO
| 3. Fire Extinguishers |  |  |  | NE | NO | NE | NO | NE | NO
| 4. Aerosols/ Metered Dose Inhalers |  |  |  | NE | NO | NE | NO | NE | NO
| 5. Solvents |  |  |  | NE | NO | NE | NO | NE | NO
| 6. Other applications using ODS substitutes |  |  |  | NE | NO | NE | NO | NE | NO
| 7. Semiconductor Manufacture |  |  |  | NE | NO | NE | NO | NE | NO
| 8. Electrical Equipment |  |  |  | NE | NO | NE | NO | NE | 0.003175
| 9. Other (please specify) |  |  |  | NA | NA | NA | NA | NA | NA
| G. Other (please specify) | NA | NA | NA | NA | NA | NA | NA | NA | NA | NA | NA | NA | NA
1993
| GREENHOUSE GAS SOURCE AND SINK | CO2 | CH4 | N2O | HFCs(1) |  | PFCs(1) |  | SF6 |  | NOx | CO | NMVOC | SO2
| CATEGORIES |  |  |  | P | A | P | A | P | A
|  | (Gg) |  |  | CO2 equivalent (Gg) |  |  |  | (Gg)
| Total Industrial Processes | 16479.5906 | 3.2487 | 5.8672 | NA,NE | 2258.39 | NA,NE | 830.7875 | NA,NE | 0.003359 | 9.0481 | 286.5983 | 171.2273 | 13.9075
| A. Mineral Products | 13071.207 | IE,NE,NO | IE,NE,NO | [6 empty] | IE,NE,NO | 0.00082841 | 127.7283 | IE,NE,NO
| 1. Cement Production | 10119.6999 | [11 empty] | NE
| 2. Lime Production | 1195.6519
| 3. Limestone and Dolomite Use | 1028.4504
| 4. Soda Ash Production and Use | 469.1259
| 5. Asphalt Roofing | NE | [9 empty] | 0.00082841 | 0.001308
| 6. Road Paving with Asphalt | NE | [8 empty] | NE | NE | 127.727 | NE
| 7. Other (please specify) | 258.2789 | IE,NE,NO | IE,NE,NO | [6 empty] | IE,NE,NO | IE,NE,NO | IE,NE,NO | IE,NE,NO
| B. Chemical Industry | 602.9057 | 2.2785 | 5.8672 | NE | NE | NE | NE | NE | NE | 4.6526 | 6.2194 | 12.6578 | 8.926
| 1. Ammonia Production | 522.1945 | NE | [7 empty] | 0.84546 | NE | 0.039394 | 0.4482
| 2. Nitric Acid Production |  |  | 5.8672 | [6 empty] | 3.7682
| 3. Adipic Acid Production | NA |  | NA | [6 empty] | NA | NA | NA
| 4. Carbide Production | 80.7112 | 0.13111 | [8 empty] | 5.2445 | NO | NO
| 5. Other (please specify) | NE | 2.1474 | NE | NE | NA,NE | NE | NA,NE | NE | NE | 0.038995 | 0.97488 | 12.6184 | 8.4778
| C. Metal Production | 2805.4779 | 0.97016 | NE | NA | NA | NA,NE | 830.7875 | NA,NE | NA,NE | 2.891 | 280.3773 | 1.5855 | 4.875
| 1. Iron and Steel Production | 1851.436 | 0.97016 | [7 empty] | 2.1266 | 190.7599 | 1.4967 | 1.3485
| 2. Ferroalloys Production | 277.6316 | NE | [7 empty] | NE | 41.6227 | NE | NE
| 3. Aluminium Production | 602.951 | NO |  |  |  |  | 830.7875 |  |  | 0.76436 | 47.9947 | 0.088853 | 3.5265
| 4. SF6 Used in Aluminium and Magnesium Foundries | [8 empty] | NE
| 5. Other (please specify) | 73.4593 | NE | NE | NA | NA | NA | NA | NA | NA | NO | NO | NO | NO
| GREENHOUSE GAS SOURCE AND SINK | CO2 | CH4 | N2O | HFCs(1) |  | PFCs(1) |  | SF6 |  | NOx | CO | NMVOC | SO2
| CATEGORIES |  |  |  | P | A | P | A | P | A
|  | (Gg) |  |  | CO2 equivalent (Gg) |  |  |  | (Gg)
| D. Other Production | NA | [8 empty] | 1.5044 | 0.0008 | 29.2556 | 0.10644
| 1. Pulp and Paper | [9 empty] | 1.5044 | 0.0008 | 0.99949 | 0.10644
| 2. Food and Drink(2) | NA | [10 empty] | 28.2562
| E. Production of Halocarbons and SF6 |  |  |  |  | 2258.1 |  | NA,NO |  | NA,NO
| 1. By-product Emissions |  |  |  |  | 2258.1 |  | NA |  | NA
| Production of HCFC-22 |  |  |  |  | 2258.1
| Other |  |  |  |  | NA |  | NA |  | NA
| 2. Fugitive Emissions |  |  |  |  | NA,NO |  | NA,NO |  | NO
| 3. Other (please specify) |  |  |  |  | NA |  | NA |  | NA
| F. Consumption of Halocarbons and SF6 |  |  |  | NE | 0.29 | NE | NA,NO | NE | 0.003359
| 1. Refrigeration and Air Conditioning Equipment |  |  |  | NE | NO | NE | NO | NE | NO
| 2. Foam Blowing |  |  |  | NE | NO | NE | NO | NE | NO
| 3. Fire Extinguishers |  |  |  | NE | 0.29 | NE | NO | NE | NO
| 4. Aerosols/ Metered Dose Inhalers |  |  |  | NE | NO | NE | NO | NE | NO
| 5. Solvents |  |  |  | NE | NO | NE | NO | NE | NO
| 6. Other applications using ODS substitutes |  |  |  | NE | NO | NE | NO | NE | NO
| 7. Semiconductor Manufacture |  |  |  | NE | NO | NE | NO | NE | NO
| 8. Electrical Equipment |  |  |  | NE | NO | NE | NO | NE | 0.003359
| 9. Other (please specify) |  |  |  | NA | NA | NA | NA | NA | NA
| G. Other (please specify) | NA | NA | NA | NA | NA | NA | NA | NA | NA | NA | NA | NA | NA
1994
| GREENHOUSE GAS SOURCE AND SINK | CO2 | CH4 | N2O | HFCs(1) |  | PFCs(1) |  | SF6 |  | NOx | CO | NMVOC | SO2
| CATEGORIES |  |  |  | P | A | P | A | P | A
|  | (Gg) |  |  | CO2 equivalent (Gg) |  |  |  | (Gg)
| Total Industrial Processes | 18616.13 | 3.4943 | 6.9907 | NA,NE | 3458.2055 | NA,NE | 818.8768 | NA,NE | 0.003738 | 9.9682 | 304.7814 | 172.3833 | 13.7736
| A. Mineral Products | 14988.2933 | IE,NE,NO | IE,NE,NO | [6 empty] | IE,NE,NO | 0.001292 | 122.8939 | IE,NE,NO
| 1. Cement Production | 11738.1026 | [11 empty] | NE
| 2. Lime Production | 1276.7836
| 3. Limestone and Dolomite Use | 1155.5993
| 4. Soda Ash Production and Use | 492.5861
| 5. Asphalt Roofing | NE | [9 empty] | 0.001292 | 0.00204
| 6. Road Paving with Asphalt | NE | [8 empty] | NE | NE | 122.8918 | NE
| 7. Other (please specify) | 325.2217 | IE,NE,NO | IE,NE,NO | [6 empty] | IE,NE,NO | IE,NE,NO | IE,NE,NO | IE,NE,NO
| B. Chemical Industry | 769.1297 | 2.5113 | 6.9907 | NE | NE | NE | NE | NE | NE | 5.4765 | 8.2759 | 14.0058 | 9.0731
| 1. Ammonia Production | 660.9938 | NE | [7 empty] | 1.0482 | NE | 0.049505 | 0.53933
| 2. Nitric Acid Production |  |  | 6.9907 | [6 empty] | 4.3871
| 3. Adipic Acid Production | NA |  | NA | [6 empty] | NA | NA | NA
| 4. Carbide Production | 108.1359 | 0.1812 | [8 empty] | 7.2479 | NO | NO
| 5. Other (please specify) | NE | 2.3301 | NE | NE | NA,NE | NE | NA,NE | NE | NE | 0.04112 | 1.028 | 13.9563 | 8.5337
| C. Metal Production | 2858.707 | 0.98296 | NE | NA | NA | NA,NE | 818.8768 | NA,NE | NA,NE | 2.9514 | 296.5034 | 1.6658 | 4.3715
| 1. Iron and Steel Production | 1857.3663 | 0.98296 | [7 empty] | 2.2253 | 196.1427 | 1.5853 | 1.3997
| 2. Ferroalloys Production | 340.8365 | NE | [7 empty] | NE | 54.7691 | NE | NE
| 3. Aluminium Production | 569.78 | NO |  |  |  |  | 818.8768 |  |  | 0.72609 | 45.5917 | 0.080507 | 2.9718
| 4. SF6 Used in Aluminium and Magnesium Foundries | [8 empty] | NE
| 5. Other (please specify) | 90.7243 | NE | NE | NA | NA | NA | NA | NA | NA | NO | NO | NO | NO
| GREENHOUSE GAS SOURCE AND SINK | CO2 | CH4 | N2O | HFCs(1) |  | PFCs(1) |  | SF6 |  | NOx | CO | NMVOC | SO2
| CATEGORIES |  |  |  | P | A | P | A | P | A
|  | (Gg) |  |  | CO2 equivalent (Gg) |  |  |  | (Gg)
| D. Other Production | NA | [8 empty] | 1.5403 | 0.0008 | 33.8178 | 0.32911
| 1. Pulp and Paper | [9 empty] | 1.5403 | 0.0008 | 1.003 | 0.32911
| 2. Food and Drink(2) | NA | [10 empty] | 32.8147
| E. Production of Halocarbons and SF6 |  |  |  |  | 3457.35 |  | NA,NO |  | NA,NO
| 1. By-product Emissions |  |  |  |  | 3457.35 |  | NA |  | NA
| Production of HCFC-22 |  |  |  |  | 3457.35
| Other |  |  |  |  | NA |  | NA |  | NA
| 2. Fugitive Emissions |  |  |  |  | NA,NO |  | NA,NO |  | NO
| 3. Other (please specify) |  |  |  |  | NA |  | NA |  | NA
| F. Consumption of Halocarbons and SF6 |  |  |  | NE | 0.8555 | NE | NA,NO | NE | 0.003738
| 1. Refrigeration and Air Conditioning Equipment |  |  |  | NE | NO | NE | NO | NE | NO
| 2. Foam Blowing |  |  |  | NE | NO | NE | NO | NE | NO
| 3. Fire Extinguishers |  |  |  | NE | 0.8555 | NE | NO | NE | NO
| 4. Aerosols/ Metered Dose Inhalers |  |  |  | NE | NO | NE | NO | NE | NO
| 5. Solvents |  |  |  | NE | NO | NE | NO | NE | NO
| 6. Other applications using ODS substitutes |  |  |  | NE | NO | NE | NO | NE | NO
| 7. Semiconductor Manufacture |  |  |  | NE | NO | NE | NO | NE | NO
| 8. Electrical Equipment |  |  |  | NE | NO | NE | NO | NE | 0.003738
| 9. Other (please specify) |  |  |  | NA | NA | NA | NA | NA | NA
| G. Other (please specify) | NA | NA | NA | NA | NA | NA | NA | NA | NA | NA | NA | NA | NA
1995
| GREENHOUSE GAS SOURCE AND SINK | CO2 | CH4 | N2O | HFCs(1) |  | PFCs(1) |  | SF6 |  | NOx | CO | NMVOC | SO2
| CATEGORIES |  |  |  | P | A | P | A | P | A
|  | (Gg) |  |  | CO2 equivalent (Gg) |  |  |  | (Gg)
| Total Industrial Processes | 19286.7601 | 3.1367 | 7.6897 | NA,NE | 4645.4357 | NA,NE | 832.5119 | NA,NE | 0.004533 | 10.808 | 292.916 | 158.8458 | 13.5335
| A. Mineral Products | 16130.9257 | IE,NE,NO | IE,NE,NO | [6 empty] | IE,NE,NO | 0.0013452 | 112.1557 | IE,NE,NO
| 1. Cement Production | 12621.6652 | [11 empty] | NE
| 2. Lime Production | 1260.3227
| 3. Limestone and Dolomite Use | 1233.8999
| 4. Soda Ash Production and Use | 622.0219
| 5. Asphalt Roofing | NE | [9 empty] | 0.0013452 | 0.002124
| 6. Road Paving with Asphalt | NE | [8 empty] | NE | NE | 112.1536 | NE
| 7. Other (please specify) | 393.016 | IE,NE,NO | IE,NE,NO | [6 empty] | IE,NE,NO | IE,NE,NO | IE,NE,NO | IE,NE,NO
| B. Chemical Industry | 794.3201 | 2.3881 | 7.6897 | NE | NE | NE | NE | NE | NE | 6.0945 | 8.6356 | 13.9806 | 8.8769
| 1. Ammonia Production | 671.3623 | NE | [7 empty] | 1.0567 | NE | 0.049554 | 0.39622
| 2. Nitric Acid Production |  |  | 7.6897 | [6 empty] | 5.0018
| 3. Adipic Acid Production | NA |  | NA | [6 empty] | NA | NA | NA
| 4. Carbide Production | 122.9578 | 0.19338 | [8 empty] | 7.7351 | NO | NO
| 5. Other (please specify) | NE | 2.1947 | NE | NE | NA,NE | NE | NA,NE | NE | NE | 0.036019 | 0.90048 | 13.9311 | 8.4807
| C. Metal Production | 2361.5142 | 0.74859 | NE | NA | NA | NA,NE | 832.1619 | NA,NE | NA,NE | 2.9696 | 284.2785 | 1.682 | 4.2298
| 1. Iron and Steel Production | 1232.0888 | 0.74859 | [7 empty] | 2.1924 | 171.04 | 1.5899 | 1.4442
| 2. Ferroalloys Production | 394.2283 | NE | [7 empty] | NE | 64.4371 | NE | NE
| 3. Aluminium Production | 609.743 | NO |  |  |  |  | 832.1619 |  |  | 0.77721 | 48.8014 | 0.092055 | 2.7856
| 4. SF6 Used in Aluminium and Magnesium Foundries | [8 empty] | NE
| 5. Other (please specify) | 125.4541 | NE | NE | NA | NA | NA | NA | NA | NA | NO | NO | NO | NO
| GREENHOUSE GAS SOURCE AND SINK | CO2 | CH4 | N2O | HFCs(1) |  | PFCs(1) |  | SF6 |  | NOx | CO | NMVOC | SO2
| CATEGORIES |  |  |  | P | A | P | A | P | A
|  | (Gg) |  |  | CO2 equivalent (Gg) |  |  |  | (Gg)
| D. Other Production | NA | [8 empty] | 1.7439 | 0.00054 | 31.0275 | 0.42678
| 1. Pulp and Paper | [9 empty] | 1.7439 | 0.00054 | 1.0709 | 0.42678
| 2. Food and Drink(2) | NA | [10 empty] | 29.9565
| E. Production of Halocarbons and SF6 |  |  |  |  | 4637.88 |  | NA,NO |  | NA,NO
| 1. By-product Emissions |  |  |  |  | 4637.88 |  | NA |  | NA
| Production of HCFC-22 |  |  |  |  | 4637.88
| Other |  |  |  |  | NA |  | NA |  | NA
| 2. Fugitive Emissions |  |  |  |  | NA,NO |  | NA,NO |  | NO
| 3. Other (please specify) |  |  |  |  | NA |  | NA |  | NA
| F. Consumption of Halocarbons and SF6 |  |  |  | NE | 7.5557 | NE | 0.35 | NE | 0.004533
| 1. Refrigeration and Air Conditioning Equipment |  |  |  | NE | NO | NE | NO | NE | NO
| 2. Foam Blowing |  |  |  | NE | NO | NE | NO | NE | NO
| 3. Fire Extinguishers |  |  |  | NE | 5.4497 | NE | 0.35 | NE | NO
| 4. Aerosols/ Metered Dose Inhalers |  |  |  | NE | 2.106 | NE | NO | NE | NO
| 5. Solvents |  |  |  | NE | NO | NE | NO | NE | NO
| 6. Other applications using ODS substitutes |  |  |  | NE | NO | NE | NO | NE | NO
| 7. Semiconductor Manufacture |  |  |  | NE | NO | NE | NO | NE | NO
| 8. Electrical Equipment |  |  |  | NE | NO | NE | NO | NE | 0.004533
| 9. Other (please specify) |  |  |  | NA | NA | NA | NA | NA | NA
| G. Other (please specify) | NA | NA | NA | NA | NA | NA | NA | NA | NA | NA | NA | NA | NA
1996
| GREENHOUSE GAS SOURCE AND SINK | CO2 | CH4 | N2O | HFCs(1) |  | PFCs(1) |  | SF6 |  | NOx | CO | NMVOC | SO2
| CATEGORIES |  |  |  | P | A | P | A | P | A
|  | (Gg) |  |  | CO2 equivalent (Gg) |  |  |  | (Gg)
| Total Industrial Processes | 18971.605 | 3.1557 | 7.8731 | C,NA,NE | 5196.8414 | NA,NE | 797.0207 | NA,NE | 0.0048028 | 10.4581 | 283.8673 | 150.361 | 12.0123
| A. Mineral Products | 15861.9867 | IE,NE,NO | IE,NE,NO | [6 empty] | IE,NE,NO | 0.001634 | 100.5645 | IE,NE,NO
| 1. Cement Production | 12366.5222 | [11 empty] | NE
| 2. Lime Production | 1207.3429
| 3. Limestone and Dolomite Use | 1301.9196
| 4. Soda Ash Production and Use | 608.4036
| 5. Asphalt Roofing | NE | [9 empty] | 0.001634 | 0.00258
| 6. Road Paving with Asphalt | NE | [8 empty] | NE | NE | 100.5619 | NE
| 7. Other (please specify) | 377.7984 | IE,NE,NO | IE,NE,NO | [6 empty] | IE,NE,NO | IE,NE,NO | IE,NE,NO | IE,NE,NO
| B. Chemical Industry | 820.7168 | 2.4732 | 7.8731 | NE | NE | NE | NE | NE | NE | 5.9922 | 8.3386 | 14.2147 | 7.163
| 1. Ammonia Production | 700.2914 | NE | [7 empty] | 1.0753 | NE | 0.050894 | 0.60278
| 2. Nitric Acid Production |  |  | 7.8731 | [6 empty] | 4.8788
| 3. Adipic Acid Production | NA |  | NA | [6 empty] | NA | NA | NA
| 4. Carbide Production | 120.4254 | 0.18472 | [8 empty] | 7.3886 | NO | NO
| 5. Other (please specify) | NE | 2.2885 | NE | NE | NA,NE | NE | NA,NE | NE | NE | 0.038 | 0.95 | 14.1638 | 6.5603
| C. Metal Production | 2288.9015 | 0.68252 | NE | NA | NA | NA,NE | 792.1417 | NA,NE | NA,NE | 2.7969 | 275.5266 | 1.5894 | 4.5927
| 1. Iron and Steel Production | 1128.0701 | 0.68252 | [7 empty] | 2.0198 | 157.0085 | 1.4972 | 1.3081
| 2. Ferroalloys Production | 415.6634 | NE | [7 empty] | NE | 69.7211 | NE | NE
| 3. Aluminium Production | 608.475 | NO |  |  |  |  | 792.1417 |  |  | 0.77714 | 48.7971 | 0.092232 | 3.2846
| 4. SF6 Used in Aluminium and Magnesium Foundries | [8 empty] | NE
| 5. Other (please specify) | 136.693 | NE | NE | NA | NA | NA | NA | NA | NA | NO | NO | NO | NO
| GREENHOUSE GAS SOURCE AND SINK | CO2 | CH4 | N2O | HFCs(1) |  | PFCs(1) |  | SF6 |  | NOx | CO | NMVOC | SO2
| CATEGORIES |  |  |  | P | A | P | A | P | A
|  | (Gg) |  |  | CO2 equivalent (Gg) |  |  |  | (Gg)
| D. Other Production | NA | [8 empty] | 1.669 | 0.00036 | 33.9924 | 0.25649
| 1. Pulp and Paper | [9 empty] | 1.669 | 0.00036 | 1.1136 | 0.25649
| 2. Food and Drink(2) | NA | [10 empty] | 32.8788
| E. Production of Halocarbons and SF6 |  |  |  |  | 5078.496 |  | NA,NO |  | NA,NO
| 1. By-product Emissions |  |  |  |  | 5055.57 |  | NA |  | NA
| Production of HCFC-22 |  |  |  |  | 5055.57
| Other |  |  |  |  | NA |  | NA |  | NA
| 2. Fugitive Emissions |  |  |  |  | 22.926 |  | NA,NO |  | NO
| 3. Other (please specify) |  |  |  |  | NA |  | NA |  | NA
| F. Consumption of Halocarbons and SF6 |  |  |  | C,NE | 118.3454 | NE | 4.879 | NE | 0.0048028
| 1. Refrigeration and Air Conditioning Equipment |  |  |  | NE | 103.0822 | NE | 3.4965 | NE | NO
| 2. Foam Blowing |  |  |  | NE | NO | NE | NO | NE | NO
| 3. Fire Extinguishers |  |  |  | NE | 10.8952 | NE | 1.3825 | NE | NO
| 4. Aerosols/ Metered Dose Inhalers |  |  |  | NE | 4.368 | NE | NO | NE | NO
| 5. Solvents |  |  |  | NE | NO | NE | NO | NE | NO
| 6. Other applications using ODS substitutes |  |  |  | NE | NO | NE | NO | NE | NO
| 7. Semiconductor Manufacture |  |  |  | NE | NO | NE | NO | NE | NO
| 8. Electrical Equipment |  |  |  | NE | NO | NE | NO | NE | 0.0048028
| 9. Other (please specify) |  |  |  | NA | NA | NA | NA | NA | NA
| G. Other (please specify) | NA | NA | NA | NA | NA | NA | NA | NA | NA | NA | NA | NA | NA
1997
| GREENHOUSE GAS SOURCE AND SINK | CO2 | CH4 | N2O | HFCs(1) |  | PFCs(1) |  | SF6 |  | NOx | CO | NMVOC | SO2
| CATEGORIES |  |  |  | P | A | P | A | P | A
|  | (Gg) |  |  | CO2 equivalent (Gg) |  |  |  | (Gg)
| Total Industrial Processes | 20009.5379 | 3.3117 | 7.6143 | C,NA,NE | 6125.8861 | NA,NE | 820.0889 | NA,NE | 0.0054352 | 11.1319 | 322.6948 | 167.4941 | 13.2859
| A. Mineral Products | 16646.8821 | IE,NE,NO | IE,NE,NO | [6 empty] | IE,NE,NO | 0.001672 | 111.0833 | IE,NE,NO
| 1. Cement Production | 13016.6887 | [11 empty] | NE
| 2. Lime Production | 1270.0877
| 3. Limestone and Dolomite Use | 1416.2791
| 4. Soda Ash Production and Use | 557.9281
| 5. Asphalt Roofing | NE | [9 empty] | 0.001672 | 0.00264
| 6. Road Paving with Asphalt | NE | [8 empty] | NE | NE | 111.0806 | NE
| 7. Other (please specify) | 385.8985 | IE,NE,NO | IE,NE,NO | [6 empty] | IE,NE,NO | IE,NE,NO | IE,NE,NO | IE,NE,NO
| B. Chemical Industry | 853.9104 | 2.5425 | 7.6143 | NE | NE | NE | NE | NE | NE | 6.1929 | 7.9633 | 15.2022 | 7.4077
| 1. Ammonia Production | 739.9334 | NE | [7 empty] | 1.1392 | NE | 0.053637 | 0.54723
| 2. Nitric Acid Production |  |  | 7.6143 | [6 empty] | 5.0109
| 3. Adipic Acid Production | NA |  | NA | [6 empty] | NA | NA | NA
| 4. Carbide Production | 113.9771 | 0.17233 | [8 empty] | 6.8933 | NO | NO
| 5. Other (please specify) | NE | 2.3702 | NE | NE | NA,NE | NE | NA,NE | NE | NE | 0.0428 | 1.07 | 15.1486 | 6.8605
| C. Metal Production | 2508.7454 | 0.76922 | NE | NA | NA | NA,NE | 808.7357 | NA,NE | NA,NE | 3.1831 | 314.7299 | 1.825 | 5.5726
| 1. Iron and Steel Production | 1292.9504 | 0.76922 | [7 empty] | 2.4098 | 181.9631 | 1.7332 | 1.557
| 2. Ferroalloys Production | 471.5179 | NE | [7 empty] | NE | 84.21 | NE | NE
| 3. Aluminium Production | 611.957 | NO |  |  |  |  | 808.7357 |  |  | 0.77331 | 48.5568 | 0.091848 | 4.0156
| 4. SF6 Used in Aluminium and Magnesium Foundries | [8 empty] | NE
| 5. Other (please specify) | 132.3201 | NE | NE | NA | NA | NA | NA | NA | NA | NO | NO | NO | NO
| GREENHOUSE GAS SOURCE AND SINK | CO2 | CH4 | N2O | HFCs(1) |  | PFCs(1) |  | SF6 |  | NOx | CO | NMVOC | SO2
| CATEGORIES |  |  |  | P | A | P | A | P | A
|  | (Gg) |  |  | CO2 equivalent (Gg) |  |  |  | (Gg)
| D. Other Production | NA | [8 empty] | 1.7559 | NE | 39.3837 | 0.30551
| 1. Pulp and Paper | [9 empty] | 1.7559 | NE | 1.1406 | 0.30551
| 2. Food and Drink(2) | NA | [10 empty] | 38.2431
| E. Production of Halocarbons and SF6 |  |  |  |  | 5824.736 |  | NA,NO |  | NA,NO
| 1. By-product Emissions |  |  |  |  | 5785.6505 |  | NA |  | NA
| Production of HCFC-22 |  |  |  |  | 5785.6505
| Other |  |  |  |  | NA |  | NA |  | NA
| 2. Fugitive Emissions |  |  |  |  | 39.0855 |  | NA,NO |  | NO
| 3. Other (please specify) |  |  |  |  | NA |  | NA |  | NA
| F. Consumption of Halocarbons and SF6 |  |  |  | C,NE | 301.1501 | NE | 11.3533 | NE | 0.0054352
| 1. Refrigeration and Air Conditioning Equipment |  |  |  | NE | 256.7067 | NE | 9.8299 | NE | NO
| 2. Foam Blowing |  |  |  | NE | NO | NE | NO | NE | NO
| 3. Fire Extinguishers |  |  |  | NE | 39.8154 | NE | 1.5234 | NE | NO
| 4. Aerosols/ Metered Dose Inhalers |  |  |  | NE | 4.628 | NE | NO | NE | NO
| 5. Solvents |  |  |  | NE | NO | NE | NO | NE | NO
| 6. Other applications using ODS substitutes |  |  |  | NE | NO | NE | NO | NE | NO
| 7. Semiconductor Manufacture |  |  |  | NE | NO | NE | NO | NE | NO
| 8. Electrical Equipment |  |  |  | NE | NO | NE | NO | NE | 0.0054352
| 9. Other (please specify) |  |  |  | NA | NA | NA | NA | NA | NA
| G. Other (please specify) | NA | NA | NA | NA | NA | NA | NA | NA | NA | NA | NA | NA | NA
1998
| GREENHOUSE GAS SOURCE AND SINK | CO2 | CH4 | N2O | HFCs(1) |  | PFCs(1) |  | SF6 |  | NOx | CO | NMVOC | SO2
| CATEGORIES |  |  |  | P | A | P | A | P | A
|  | (Gg) |  |  | CO2 equivalent (Gg) |  |  |  | (Gg)
| Total Industrial Processes | 21368.1111 | 3.4561 | 7.0196 | C,NA,NE | 5809.0093 | NA,NE | 769.4779 | NA,NE | 0.0058206 | 10.6527 | 347.3096 | 182.1723 | 13.5222
| A. Mineral Products | 17918.7878 | IE,NE,NO | IE,NE,NO | [6 empty] | IE,NE,NO | 0.0019266 | 123.907 | IE,NE,NO
| 1. Cement Production | 14096.0844 | [11 empty] | NE
| 2. Lime Production | 1300.5919
| 3. Limestone and Dolomite Use | 1532.9932
| 4. Soda Ash Production and Use | 586.0765
| 5. Asphalt Roofing | NE | [9 empty] | 0.0019266 | 0.003042
| 6. Road Paving with Asphalt | NE | [8 empty] | NE | NE | 123.904 | NE
| 7. Other (please specify) | 403.0418 | IE,NE,NO | IE,NE,NO | [6 empty] | IE,NE,NO | IE,NE,NO | IE,NE,NO | IE,NE,NO
| B. Chemical Industry | 812.3989 | 2.649 | 7.0196 | NE | NE | NE | NE | NE | NE | 5.4089 | 7.5009 | 15.8483 | 7.3707
| 1. Ammonia Production | 696.224 | NE | [7 empty] | 1.0639 | NE | 0.050251 | 0.57571
| 2. Nitric Acid Production |  |  | 7.0196 | [6 empty] | 4.3018
| 3. Adipic Acid Production | NA |  | NA | [6 empty] | NA | NA | NA
| 4. Carbide Production | 116.1748 | 0.16052 | [8 empty] | 6.4209 | NO | NO
| 5. Other (please specify) | NE | 2.4884 | NE | NE | NA,NE | NE | NA,NE | NE | NE | 0.0432 | 1.08 | 15.7981 | 6.795
| C. Metal Production | 2636.9245 | 0.80717 | NE | NA | NA | NA,NE | 749.7058 | NA,NE | NA,NE | 3.392 | 339.8068 | 1.9534 | 5.7315
| 1. Iron and Steel Production | 1374.3997 | 0.80717 | [7 empty] | 2.6175 | 196.3854 | 1.8611 | 1.6841
| 2. Ferroalloys Production | 518.4973 | NE | [7 empty] | NE | 94.7901 | NE | NE
| 3. Aluminium Production | 605.048 | NO |  |  |  |  | 749.7058 |  |  | 0.7745 | 48.6312 | 0.09232 | 4.0474
| 4. SF6 Used in Aluminium and Magnesium Foundries | [8 empty] | NE
| 5. Other (please specify) | 138.9794 | NE | NE | NA | NA | NA | NA | NA | NA | NO | NO | NO | NO
| GREENHOUSE GAS SOURCE AND SINK | CO2 | CH4 | N2O | HFCs(1) |  | PFCs(1) |  | SF6 |  | NOx | CO | NMVOC | SO2
| CATEGORIES |  |  |  | P | A | P | A | P | A
|  | (Gg) |  |  | CO2 equivalent (Gg) |  |  |  | (Gg)
| D. Other Production | NA | [8 empty] | 1.8518 | NE | 40.4635 | 0.42003
| 1. Pulp and Paper | [9 empty] | 1.8518 | NE | 1.1824 | 0.42003
| 2. Food and Drink(2) | NA | [10 empty] | 39.2812
| E. Production of Halocarbons and SF6 |  |  |  |  | 5123.4238 |  | NA,NO |  | NA,NO
| 1. By-product Emissions |  |  |  |  | 5077.8002 |  | NA |  | NA
| Production of HCFC-22 |  |  |  |  | 5077.8002
| Other |  |  |  |  | NA |  | NA |  | NA
| 2. Fugitive Emissions |  |  |  |  | 45.6236 |  | NA,NO |  | NO
| 3. Other (please specify) |  |  |  |  | NA |  | NA |  | NA
| F. Consumption of Halocarbons and SF6 |  |  |  | C,NE | 685.5854 | NE | 19.7721 | NE | 0.0058206
| 1. Refrigeration and Air Conditioning Equipment |  |  |  | NE | 476.0562 | NE | 18.0449 | NE | NO
| 2. Foam Blowing |  |  |  | NE | NO | NE | NO | NE | NO
| 3. Fire Extinguishers |  |  |  | NE | 87.7582 | NE | 1.7272 | NE | NO
| 4. Aerosols/ Metered Dose Inhalers |  |  |  | NE | 121.771 | NE | NO | NE | NO
| 5. Solvents |  |  |  | NE | NO | NE | NO | NE | NO
| 6. Other applications using ODS substitutes |  |  |  | NE | NO | NE | NO | NE | NO
| 7. Semiconductor Manufacture |  |  |  | NE | NO | NE | NO | NE | NO
| 8. Electrical Equipment |  |  |  | NE | NO | NE | NO | NE | 0.0058206
| 9. Other (please specify) |  |  |  | NA | NA | NA | NA | NA | NA
| G. Other (please specify) | NA | NA | NA | NA | NA | NA | NA | NA | NA | NA | NA | NA | NA
1999
| GREENHOUSE GAS SOURCE AND SINK | CO2 | CH4 | N2O | HFCs(1) |  | PFCs(1) |  | SF6 |  | NOx | CO | NMVOC | SO2
| CATEGORIES |  |  |  | P | A | P | A | P | A
|  | (Gg) |  |  | CO2 equivalent (Gg) |  |  |  | (Gg)
| Total Industrial Processes | 22358.7858 | 3.4755 | 7.6812 | C,NA,NE | 7163.9085 | NA,NE | 704.2087 | NA,NE | 0.0073374 | 11.1611 | 338.1458 | 177.7013 | 13.4875
| A. Mineral Products | 18770.787 | IE,NE,NO | IE,NE,NO | [6 empty] | IE,NE,NO | 0.0019971 | 119.9219 | IE,NE,NO
| 1. Cement Production | 14731.6941 | [11 empty] | NE
| 2. Lime Production | 1331.3876
| 3. Limestone and Dolomite Use | 1664.879
| 4. Soda Ash Production and Use | 601.7131
| 5. Asphalt Roofing | NE | [9 empty] | 0.0019971 | 0.0031533
| 6. Road Paving with Asphalt | NE | [8 empty] | NE | NE | 119.9187 | NE
| 7. Other (please specify) | 441.1133 | IE,NE,NO | IE,NE,NO | [6 empty] | IE,NE,NO | IE,NE,NO | IE,NE,NO | IE,NE,NO
| B. Chemical Industry | 765.4448 | 2.7074 | 7.6812 | NE | NE | NE | NE | NE | NE | 5.8195 | 7.8408 | 16.3607 | 7.1902
| 1. Ammonia Production | 645.2422 | NE | [7 empty] | 1.0168 | NE | 0.04783 | 0.472
| 2. Nitric Acid Production |  |  | 7.6812 | [6 empty] | 4.76
| 3. Adipic Acid Production | NA |  | NA | [6 empty] | NA | NA | NA
| 4. Carbide Production | 120.2025 | 0.16927 | [8 empty] | 6.7708 | NO | NO
| 5. Other (please specify) | NE | 2.5381 | NE | NE | NA,NE | NE | NA,NE | NE | NE | 0.0428 | 1.07 | 16.3129 | 6.7182
| C. Metal Production | 2822.554 | 0.76811 | NE | NA | NA | NA,NE | 674.3583 | NA,NE | NA,NE | 3.4117 | 330.3031 | 1.9564 | 5.8514
| 1. Iron and Steel Production | 1514.3259 | 0.76811 | [7 empty] | 2.6294 | 195.5471 | 1.863 | 1.6874
| 2. Ferroalloys Production | 488.6897 | NE | [7 empty] | NE | 85.6355 | NE | NE
| 3. Aluminium Production | 610.306 | NO |  |  |  |  | 674.3583 |  |  | 0.78229 | 49.1204 | 0.093354 | 4.164
| 4. SF6 Used in Aluminium and Magnesium Foundries | [8 empty] | NE
| 5. Other (please specify) | 209.2324 | NE | NE | NA | NA | NA | NA | NA | NA | NO | NO | NO | NO
| GREENHOUSE GAS SOURCE AND SINK | CO2 | CH4 | N2O | HFCs(1) |  | PFCs(1) |  | SF6 |  | NOx | CO | NMVOC | SO2
| CATEGORIES |  |  |  | P | A | P | A | P | A
|  | (Gg) |  |  | CO2 equivalent (Gg) |  |  |  | (Gg)
| D. Other Production | NA | [8 empty] | 1.9299 | NE | 39.4623 | 0.44584
| 1. Pulp and Paper | [9 empty] | 1.9299 | NE | 1.208 | 0.44584
| 2. Food and Drink(2) | NA | [10 empty] | 38.2543
| E. Production of Halocarbons and SF6 |  |  |  |  | 5938.9004 |  | NA,NO |  | NA,NO
| 1. By-product Emissions |  |  |  |  | 5890.951 |  | NA |  | NA
| Production of HCFC-22 |  |  |  |  | 5890.951
| Other |  |  |  |  | NA |  | NA |  | NA
| 2. Fugitive Emissions |  |  |  |  | 47.9494 |  | NA,NO |  | NO
| 3. Other (please specify) |  |  |  |  | NA |  | NA |  | NA
| F. Consumption of Halocarbons and SF6 |  |  |  | C,NE | 1225.0081 | NE | 29.8503 | NE | 0.0073374
| 1. Refrigeration and Air Conditioning Equipment |  |  |  | NE | 749.8774 | NE | 27.8595 | NE | NO
| 2. Foam Blowing |  |  |  | NE | NO | NE | NO | NE | NO
| 3. Fire Extinguishers |  |  |  | NE | 209.6707 | NE | 1.9908 | NE | NO
| 4. Aerosols/ Metered Dose Inhalers |  |  |  | NE | 265.46 | NE | NO | NE | NO
| 5. Solvents |  |  |  | NE | NO | NE | NO | NE | NO
| 6. Other applications using ODS substitutes |  |  |  | NE | NO | NE | NO | NE | NO
| 7. Semiconductor Manufacture |  |  |  | NE | NO | NE | NO | NE | NO
| 8. Electrical Equipment |  |  |  | NE | NO | NE | NO | NE | 0.0073374
| 9. Other (please specify) |  |  |  | NA | NA | NA | NA | NA | NA
| G. Other (please specify) | NA | NA | NA | NA | NA | NA | NA | NA | NA | NA | NA | NA | NA
2000
| GREENHOUSE GAS SOURCE AND SINK | CO2 | CH4 | N2O | HFCs(1) |  | PFCs(1) |  | SF6 |  | NOx | CO | NMVOC | SO2
| CATEGORIES |  |  |  | P | A | P | A | P | A
|  | (Gg) |  |  | CO2 equivalent (Gg) |  |  |  | (Gg)
| Total Industrial Processes | 23322.8481 | 3.3254 | 7.5193 | C,NA,NE | 8170.0223 | NA,NE | 411.7104 | NA,NE | 0.0085606 | 11.3656 | 361.4368 | 179.8086 | 13.1428
| A. Mineral Products | 19405.0027 | IE,NE,NO | IE,NE,NO | [6 empty] | IE,NE,NO | 0.0021428 | 118.4363 | IE,NE,NO
| 1. Cement Production | 15033.8695 | [11 empty] | NE
| 2. Lime Production | 1454.0795
| 3. Limestone and Dolomite Use | 1906.3676
| 4. Soda Ash Production and Use | 587.7494
| 5. Asphalt Roofing | NE | [9 empty] | 0.0021428 | 0.0033833
| 6. Road Paving with Asphalt | NE | [8 empty] | NE | NE | 118.433 | NE
| 7. Other (please specify) | 422.9368 | IE,NE,NO | IE,NE,NO | [6 empty] | IE,NE,NO | IE,NE,NO | IE,NE,NO | IE,NE,NO
| B. Chemical Industry | 737.7114 | 2.5572 | 7.5193 | NE | NE | NE | NE | NE | NE | 5.749 | 7.5944 | 15.9173 | 6.7514
| 1. Ammonia Production | 634.2425 | NE | [7 empty] | 1.0181 | NE | 0.048063 | 0.54104
| 2. Nitric Acid Production |  |  | 7.5193 | [6 empty] | 4.6908
| 3. Adipic Acid Production | NA |  | NA | [6 empty] | NA | NA | NA
| 4. Carbide Production | 103.4689 | 0.16484 | [8 empty] | 6.5934 | NO | NO
| 5. Other (please specify) | NE | 2.3924 | NE | NE | NA,NE | NE | NA,NE | NE | NE | 0.04004 | 1.001 | 15.8692 | 6.2103
| C. Metal Production | 3180.134 | 0.76813 | NE | NA | NA | NA,NE | 370.2845 | NA,NE | NA,NE | 3.6132 | 353.8398 | 2.1225 | 5.9223
| 1. Iron and Steel Production | 1816.2376 | 0.76813 | [7 empty] | 2.8272 | 205.9341 | 2.0288 | 1.8055
| 2. Ferroalloys Production | 554.5301 | NE | [7 empty] | NE | 98.5541 | NE | NE
| 3. Aluminium Production | 615.439 | NO |  |  |  |  | 370.2845 |  |  | 0.78597 | 49.3517 | 0.09371 | 4.1168
| 4. SF6 Used in Aluminium and Magnesium Foundries | [8 empty] | NE
| 5. Other (please specify) | 193.9273 | NE | NE | NA | NA | NA | NA | NA | NA | NO | NO | NO | NO
| GREENHOUSE GAS SOURCE AND SINK | CO2 | CH4 | N2O | HFCs(1) |  | PFCs(1) |  | SF6 |  | NOx | CO | NMVOC | SO2
| CATEGORIES |  |  |  | P | A | P | A | P | A
|  | (Gg) |  |  | CO2 equivalent (Gg) |  |  |  | (Gg)
| D. Other Production | NA | [8 empty] | 2.0035 | 0.00043 | 43.3324 | 0.46915
| 1. Pulp and Paper | [9 empty] | 2.0035 | 0.00043 | 1.2505 | 0.46915
| 2. Food and Drink(2) | NA | [10 empty] | 42.0819
| E. Production of Halocarbons and SF6 |  |  |  |  | 6394.5121 |  | NA,NO |  | NA,NO
| 1. By-product Emissions |  |  |  |  | 6322.6801 |  | NA |  | NA
| Production of HCFC-22 |  |  |  |  | 6322.6801
| Other |  |  |  |  | NA |  | NA |  | NA
| 2. Fugitive Emissions |  |  |  |  | 71.832 |  | NA,NO |  | NO
| 3. Other (please specify) |  |  |  |  | NA |  | NA |  | NA
| F. Consumption of Halocarbons and SF6 |  |  |  | C,NE | 1775.5103 | NE | 41.4259 | NE | 0.0085606
| 1. Refrigeration and Air Conditioning Equipment |  |  |  | NE | 1049.0946 | NE | 39.1146 | NE | NO
| 2. Foam Blowing |  |  |  | NE | NO | NE | NO | NE | NO
| 3. Fire Extinguishers |  |  |  | NE | 427.3246 | NE | 2.3113 | NE | NO
| 4. Aerosols/ Metered Dose Inhalers |  |  |  | NE | 299.091 | NE | NO | NE | NO
| 5. Solvents |  |  |  | NE | NO | NE | NO | NE | NO
| 6. Other applications using ODS substitutes |  |  |  | NE | NO | NE | NO | NE | NO
| 7. Semiconductor Manufacture |  |  |  | NE | NO | NE | NO | NE | NO
| 8. Electrical Equipment |  |  |  | NE | NO | NE | NO | NE | 0.0085606
| 9. Other (please specify) |  |  |  | NA | NA | NA | NA | NA | NA
| G. Other (please specify) | NA | NA | NA | NA | NA | NA | NA | NA | NA | NA | NA | NA | NA
2001
| GREENHOUSE GAS SOURCE AND SINK | CO2 | CH4 | N2O | HFCs(1) |  | PFCs(1) |  | SF6 |  | NOx | CO | NMVOC | SO2
| CATEGORIES |  |  |  | P | A | P | A | P | A
|  | (Gg) |  |  | CO2 equivalent (Gg) |  |  |  | (Gg)
| Total Industrial Processes | 23676.357 | 3.4198 | 6.7262 | C,NA,NE | 5284.1836 | NA,NE | 239.7687 | NA,NE | 0.0076482 | 10.8112 | 372.0286 | 191.3544 | 12.8818
| A. Mineral Products | 19804.8351 | IE,NE,NO | IE,NE,NO | [6 empty] | IE,NE,NO | 0.002337 | 127.3406 | IE,NE,NO
| 1. Cement Production | 15326.577 | [11 empty] | NE
| 2. Lime Production | 1448.6557
| 3. Limestone and Dolomite Use | 1915.3097
| 4. Soda Ash Production and Use | 674.2701
| 5. Asphalt Roofing | NE | [9 empty] | 0.002337 | 0.00369
| 6. Road Paving with Asphalt | NE | [8 empty] | NE | NE | 127.337 | NE
| 7. Other (please specify) | 440.0226 | IE,NE,NO | IE,NE,NO | [6 empty] | IE,NE,NO | IE,NE,NO | IE,NE,NO | IE,NE,NO
| B. Chemical Industry | 747.5271 | 2.6419 | 6.7262 | NE | NE | NE | NE | NE | NE | 5.0625 | 8.1925 | 16.1285 | 6.5637
| 1. Ammonia Production | 637.7227 | NE | [7 empty] | 1.0091 | NE | 0.047629 | 0.53193
| 2. Nitric Acid Production |  |  | 6.7262 | [6 empty] | 4.0119
| 3. Adipic Acid Production | NA |  | NA | [6 empty] | NA | NA | NA
| 4. Carbide Production | 109.8044 | 0.17889 | [8 empty] | 7.1555 | NO | NO
| 5. Other (please specify) | NE | 2.463 | NE | NE | NA,NE | NE | NA,NE | NE | NE | 0.041477 | 1.0369 | 16.0809 | 6.0318
| C. Metal Production | 3123.9948 | 0.77789 | NE | NA | NA | NA,NE | 186.4573 | NA,NE | NA,NE | 3.7701 | 363.8318 | 2.167 | 5.8881
| 1. Iron and Steel Production | 1732.4567 | 0.77789 | [7 empty] | 2.9609 | 212.0646 | 2.0721 | 1.8737
| 2. Ferroalloys Production | 571.7472 | NE | [7 empty] | NE | 100.9557 | NE | NE
| 3. Aluminium Production | 625.717 | NO |  |  |  |  | 186.4573 |  |  | 0.80922 | 50.8114 | 0.094913 | 4.0144
| 4. SF6 Used in Aluminium and Magnesium Foundries | [8 empty] | NE
| 5. Other (please specify) | 194.0739 | NE | NE | NA | NA | NA | NA | NA | NA | NO | NO | NO | NO
| GREENHOUSE GAS SOURCE AND SINK | CO2 | CH4 | N2O | HFCs(1) |  | PFCs(1) |  | SF6 |  | NOx | CO | NMVOC | SO2
| CATEGORIES |  |  |  | P | A | P | A | P | A
|  | (Gg) |  |  | CO2 equivalent (Gg) |  |  |  | (Gg)
| D. Other Production | NA | [8 empty] | 1.9786 | 0.00194 | 45.7183 | 0.42995
| 1. Pulp and Paper | [9 empty] | 1.9786 | 0.00194 | 1.233 | 0.42995
| 2. Food and Drink(2) | NA | [10 empty] | 44.4852
| E. Production of Halocarbons and SF6 |  |  |  |  | 2992.797 |  | NA,NO |  | NA,NO
| 1. By-product Emissions |  |  |  |  | 2902.77 |  | NA |  | NA
| Production of HCFC-22 |  |  |  |  | 2902.77
| Other |  |  |  |  | NA |  | NA |  | NA
| 2. Fugitive Emissions |  |  |  |  | 90.027 |  | NA,NO |  | NO
| 3. Other (please specify) |  |  |  |  | NA |  | NA |  | NA
| F. Consumption of Halocarbons and SF6 |  |  |  | C,NE | 2291.3867 | NE | 53.3113 | NE | 0.0076482
| 1. Refrigeration and Air Conditioning Equipment |  |  |  | NE | 1347.8973 | NE | 50.6956 | NE | NO
| 2. Foam Blowing |  |  |  | NE | NO | NE | NO | NE | NO
| 3. Fire Extinguishers |  |  |  | NE | 657.2034 | NE | 2.6157 | NE | NO
| 4. Aerosols/ Metered Dose Inhalers |  |  |  | NE | 286.286 | NE | NO | NE | NO
| 5. Solvents |  |  |  | NE | NO | NE | NO | NE | NO
| 6. Other applications using ODS substitutes |  |  |  | NE | NO | NE | NO | NE | NO
| 7. Semiconductor Manufacture |  |  |  | NE | NO | NE | NO | NE | NO
| 8. Electrical Equipment |  |  |  | NE | NO | NE | NO | NE | 0.0076482
| 9. Other (please specify) |  |  |  | NA | NA | NA | NA | NA | NA
| G. Other (please specify) | NA | NA | NA | NA | NA | NA | NA | NA | NA | NA | NA | NA | NA
2002
| GREENHOUSE GAS SOURCE AND SINK | CO2 | CH4 | N2O | HFCs(1) |  | PFCs(1) |  | SF6 |  | NOx | CO | NMVOC | SO2
| CATEGORIES |  |  |  | P | A | P | A | P | A
|  | (Gg) |  |  | CO2 equivalent (Gg) |  |  |  | (Gg)
| Total Industrial Processes | 24556.1778 | 3.2066 | 6.2492 | C,NA,NE | 3892.3924 | NA,NE | 264.0196 | NA,NE | 0.0086665 | 10.921 | 376.6976 | 202.0176 | 12.3092
| A. Mineral Products | 20539.4856 | IE,NE,NO | IE,NE,NO | [6 empty] | IE,NE,NO | 0.0024885 | 135.7194 | IE,NE,NO
| 1. Cement Production | 15853.1018 | [11 empty] | NE
| 2. Lime Production | 1513.3523
| 3. Limestone and Dolomite Use | 2012.2544
| 4. Soda Ash Production and Use | 721.6708
| 5. Asphalt Roofing | NE | [9 empty] | 0.0024885 | 0.0039292
| 6. Road Paving with Asphalt | NE | [8 empty] | NE | NE | 135.7155 | NE
| 7. Other (please specify) | 439.1062 | IE,NE,NO | IE,NE,NO | [6 empty] | IE,NE,NO | IE,NE,NO | IE,NE,NO | IE,NE,NO
| B. Chemical Industry | 735.3224 | 2.4604 | 6.2492 | NE | NE | NE | NE | NE | NE | 5.1345 | 7.8962 | 16.3371 | 6.3736
| 1. Ammonia Production | 621.5095 | NE | [7 empty] | 0.98499 | NE | 0.046216 | 0.40866
| 2. Nitric Acid Production |  |  | 6.2492 | [6 empty] | 4.1133
| 3. Adipic Acid Production | NA |  | NA | [6 empty] | NA | NA | NA
| 4. Carbide Production | 113.813 | 0.17475 | [8 empty] | 6.99 | NO | NO
| 5. Other (please specify) | NE | 2.2857 | NE | NE | NA,NE | NE | NA,NE | NE | NE | 0.03625 | 0.90626 | 16.2909 | 5.9649
| C. Metal Production | 3281.3698 | 0.7462 | NE | NA | NA | NA,NE | 198.7817 | NA,NE | NA,NE | 3.7642 | 368.797 | 2.1834 | 5.5143
| 1. Iron and Steel Production | 1852.8828 | 0.7462 | [7 empty] | 2.9467 | 210.3286 | 2.0876 | 1.8722
| 2. Ferroalloys Production | 597.0664 | NE | [7 empty] | NE | 107.1329 | NE | NE
| 3. Aluminium Production | 637.76 | NO |  |  |  |  | 198.7817 |  |  | 0.81757 | 51.3355 | 0.095766 | 3.6421
| 4. SF6 Used in Aluminium and Magnesium Foundries | [8 empty] | NE
| 5. Other (please specify) | 193.6606 | NE | NE | NA | NA | NA | NA | NA | NA | NO | NO | NO | NO
| GREENHOUSE GAS SOURCE AND SINK | CO2 | CH4 | N2O | HFCs(1) |  | PFCs(1) |  | SF6 |  | NOx | CO | NMVOC | SO2
| CATEGORIES |  |  |  | P | A | P | A | P | A
|  | (Gg) |  |  | CO2 equivalent (Gg) |  |  |  | (Gg)
| D. Other Production | NA | [8 empty] | 2.0222 | 0.00198 | 47.7777 | 0.42122
| 1. Pulp and Paper | [9 empty] | 2.0222 | 0.00198 | 1.2559 | 0.42122
| 2. Food and Drink(2) | NA | [10 empty] | 46.5217
| E. Production of Halocarbons and SF6 |  |  |  |  | 1170.6465 |  | NA,NO |  | NA,NO
| 1. By-product Emissions |  |  |  |  | 1028.6645 |  | NA |  | NA
| Production of HCFC-22 |  |  |  |  | 1028.6645
| Other |  |  |  |  | NA |  | NA |  | NA
| 2. Fugitive Emissions |  |  |  |  | 141.982 |  | NA,NO |  | NO
| 3. Other (please specify) |  |  |  |  | NA |  | NA |  | NA
| F. Consumption of Halocarbons and SF6 |  |  |  | C,NE | 2721.7458 | NE | 65.2379 | NE | 0.0086665
| 1. Refrigeration and Air Conditioning Equipment |  |  |  | NE | 1652.3447 | NE | 62.3329 | NE | NO
| 2. Foam Blowing |  |  |  | NE | NO | NE | NO | NE | NO
| 3. Fire Extinguishers |  |  |  | NE | 861.5051 | NE | 2.905 | NE | NO
| 4. Aerosols/ Metered Dose Inhalers |  |  |  | NE | 207.896 | NE | NO | NE | NO
| 5. Solvents |  |  |  | NE | NO | NE | NO | NE | NO
| 6. Other applications using ODS substitutes |  |  |  | NE | NO | NE | NO | NE | NO
| 7. Semiconductor Manufacture |  |  |  | NE | NO | NE | NO | NE | NO
| 8. Electrical Equipment |  |  |  | NE | NO | NE | NO | NE | 0.0086665
| 9. Other (please specify) |  |  |  | NA | NA | NA | NA | NA | NA
| G. Other (please specify) | NA | NA | NA | NA | NA | NA | NA | NA | NA | NA | NA | NA | NA
2003
| GREENHOUSE GAS SOURCE AND SINK | CO2 | CH4 | N2O | HFCs(1) |  | PFCs(1) |  | SF6 |  | NOx | CO | NMVOC | SO2
| CATEGORIES |  |  |  | P | A | P | A | P | A
|  | (Gg) |  |  | CO2 equivalent (Gg) |  |  |  | (Gg)
| Total Industrial Processes | 25009.9233 | 3.1427 | 6.3401 | C,NA,NE | 5032.7762 | NA,NE | 267.3099 | NA,NE | 0.0086887 | 11.1452 | 378.9048 | 203.3857 | 12.6151
| A. Mineral Products | 21133.7066 | IE,NE,NO | IE,NE,NO | [6 empty] | IE,NE,NO | 0.0025143 | 143.1483 | IE,NE,NO
| 1. Cement Production | 16370.9888 | [11 empty] | NE
| 2. Lime Production | 1570.9749
| 3. Limestone and Dolomite Use | 2080.8877
| 4. Soda Ash Production and Use | 674.5009
| 5. Asphalt Roofing | NE | [9 empty] | 0.0025143 | 0.0039699
| 6. Road Paving with Asphalt | NE | [8 empty] | NE | NE | 143.1443 | NE
| 7. Other (please specify) | 436.3544 | IE,NE,NO | IE,NE,NO | [6 empty] | IE,NE,NO | IE,NE,NO | IE,NE,NO | IE,NE,NO
| B. Chemical Industry | 750.8901 | 2.452 | 6.3401 | NE | NE | NE | NE | NE | NE | 5.1519 | 7.5377 | 16.3657 | 6.7026
| 1. Ammonia Production | 639.1384 | NE | [7 empty] | 1.0013 | NE | 0.047216 | 0.51082
| 2. Nitric Acid Production |  |  | 6.3401 | [6 empty] | 4.1144
| 3. Adipic Acid Production | NA |  | NA | [6 empty] | NA | NA | NA
| 4. Carbide Production | 111.7517 | 0.16579 | [8 empty] | 6.6315 | NO | NO
| 5. Other (please specify) | NE | 2.2862 | NE | NE | NA,NE | NE | NA,NE | NE | NE | 0.03625 | 0.90626 | 16.3185 | 6.1918
| C. Metal Production | 3125.3267 | 0.69068 | NE | NA | NA | NA,NE | 190.1091 | NA,NE | NA,NE | 3.8207 | 371.3588 | 2.1695 | 5.4441
| 1. Iron and Steel Production | 1655.1225 | 0.69068 | [7 empty] | 2.9834 | 207.5626 | 2.0722 | 1.8347
| 2. Ferroalloys Production | 635.01 | NE | [7 empty] | NE | 111.2209 | NE | NE
| 3. Aluminium Production | 640.527 | NO |  |  |  |  | 190.1091 |  |  | 0.83731 | 52.5753 | 0.097378 | 3.6094
| 4. SF6 Used in Aluminium and Magnesium Foundries | [8 empty] | NE
| 5. Other (please specify) | 194.6672 | NE | NE | NA | NA | NA | NA | NA | NA | NO | NO | NO | NO
| GREENHOUSE GAS SOURCE AND SINK | CO2 | CH4 | N2O | HFCs(1) |  | PFCs(1) |  | SF6 |  | NOx | CO | NMVOC | SO2
| CATEGORIES |  |  |  | P | A | P | A | P | A
|  | (Gg) |  |  | CO2 equivalent (Gg) |  |  |  | (Gg)
| D. Other Production | NA | [8 empty] | 2.1725 | 0.00567 | 41.7022 | 0.46844
| 1. Pulp and Paper | [9 empty] | 2.1725 | 0.00567 | 1.303 | 0.46844
| 2. Food and Drink(2) | NA | [10 empty] | 40.3992
| E. Production of Halocarbons and SF6 |  |  |  |  | 1749.1715 |  | NA,NO |  | NA,NO
| 1. By-product Emissions |  |  |  |  | 1572.4795 |  | NA |  | NA
| Production of HCFC-22 |  |  |  |  | 1572.4795
| Other |  |  |  |  | NA |  | NA |  | NA
| 2. Fugitive Emissions |  |  |  |  | 176.692 |  | NA,NO |  | NO
| 3. Other (please specify) |  |  |  |  | NA |  | NA |  | NA
| F. Consumption of Halocarbons and SF6 |  |  |  | C,NE | 3283.6047 | NE | 77.2008 | NE | 0.0086887
| 1. Refrigeration and Air Conditioning Equipment |  |  |  | NE | 1969.9544 | NE | 74.0211 | NE | NO
| 2. Foam Blowing |  |  |  | NE | 36.9777 | NE | NO | NE | NO
| 3. Fire Extinguishers |  |  |  | NE | 1114.521 | NE | 3.1797 | NE | NO
| 4. Aerosols/ Metered Dose Inhalers |  |  |  | NE | 162.1516 | NE | NO | NE | NO
| 5. Solvents |  |  |  | NE | NO | NE | NO | NE | NO
| 6. Other applications using ODS substitutes |  |  |  | NE | NO | NE | NO | NE | NO
| 7. Semiconductor Manufacture |  |  |  | NE | NO | NE | NO | NE | NO
| 8. Electrical Equipment |  |  |  | NE | NO | NE | NO | NE | 0.0086887
| 9. Other (please specify) |  |  |  | NA | NA | NA | NA | NA | NA
| G. Other (please specify) | NA | NA | NA | NA | NA | NA | NA | NA | NA | NA | NA | NA | NA
2004
| GREENHOUSE GAS SOURCE AND SINK | CO2 | CH4 | N2O | HFCs(1) |  | PFCs(1) |  | SF6 |  | NOx | CO | NMVOC | SO2
| CATEGORIES |  |  |  | P | A | P | A | P | A
|  | (Gg) |  |  | CO2 equivalent (Gg) |  |  |  | (Gg)
| Total Industrial Processes | 25735.852 | 3.1979 | 5.7665 | C,NA,NE | 4679.8695 | NA,NE | 272.0357 | NA,NE | 0.010628 | 10.2906 | 406.8408 | 207.0596 | 12.83
| A. Mineral Products | 21620.2687 | IE,NE,NO | IE,NE,NO | [6 empty] | IE,NE,NO | 0.0028909 | 139.6618 | IE,NE,NO
| 1. Cement Production | 16630.9211 | [11 empty] | NE
| 2. Lime Production | 1633.2019
| 3. Limestone and Dolomite Use | 2204.2253
| 4. Soda Ash Production and Use | 692.6693
| 5. Asphalt Roofing | NE | [9 empty] | 0.0028909 | 0.0045646
| 6. Road Paving with Asphalt | NE | [8 empty] | NE | NE | 139.6573 | NE
| 7. Other (please specify) | 459.2511 | IE,NE,NO | IE,NE,NO | [6 empty] | IE,NE,NO | IE,NE,NO | IE,NE,NO | IE,NE,NO
| B. Chemical Industry | 706.2117 | 2.4608 | 5.7665 | NE | NE | NE | NE | NE | NE | 4.0103 | 7.9015 | 16.4773 | 6.6532
| 1. Ammonia Production | 592.3684 | NE | [7 empty] | 0.93888 | NE | 0.044169 | 0.43664
| 2. Nitric Acid Production |  |  | 5.7665 | [6 empty] | 3.0352
| 3. Adipic Acid Production | NA |  | NA | [6 empty] | NA | NA | NA
| 4. Carbide Production | 113.8432 | 0.17488 | [8 empty] | 6.9952 | NO | NO
| 5. Other (please specify) | NE | 2.2859 | NE | NE | NA,NE | NE | NA,NE | NE | NE | 0.03625 | 0.90626 | 16.4332 | 6.2166
| C. Metal Production | 3409.3717 | 0.7371 | NE | NA | NA | NA,NE | 182.84 | NA,NE | NA,NE | 4.0712 | 398.9352 | 2.3646 | 5.6881
| 1. Iron and Steel Production | 1879.1001 | 0.7371 | [7 empty] | 3.2223 | 226.3084 | 2.2663 | 1.9432
| 2. Ferroalloys Production | 659.6888 | NE | [7 empty] | NE | 119.3203 | NE | NE
| 3. Aluminium Production | 648.505 | NA |  |  |  |  | 182.84 |  |  | 0.84896 | 53.3065 | 0.098343 | 3.7449
| 4. SF6 Used in Aluminium and Magnesium Foundries | [8 empty] | NE
| 5. Other (please specify) | 222.0778 | NE | NE | NA | NA | NA | NA | NA | NA | NO | NO | NO | NO
| GREENHOUSE GAS SOURCE AND SINK | CO2 | CH4 | N2O | HFCs(1) |  | PFCs(1) |  | SF6 |  | NOx | CO | NMVOC | SO2
| CATEGORIES |  |  |  | P | A | P | A | P | A
|  | (Gg) |  |  | CO2 equivalent (Gg) |  |  |  | (Gg)
| D. Other Production | NA | [8 empty] | 2.2091 | 0.00121 | 48.5558 | 0.48872
| 1. Pulp and Paper | [9 empty] | 2.2091 | 0.00121 | 1.2804 | 0.48872
| 2. Food and Drink(2) | NA | [10 empty] | 47.2754
| E. Production of Halocarbons and SF6 |  |  |  |  | 786.5348 |  | NA |  | NA
| 1. By-product Emissions |  |  |  |  | 453.9244 |  | NA |  | NA
| Production of HCFC-22 |  |  |  |  | 453.9244
| Other |  |  |  |  | NA |  | NA |  | NA
| 2. Fugitive Emissions |  |  |  |  | 332.6104 |  | NA |  | NA
| 3. Other (please specify) |  |  |  |  | NA |  | NA |  | NA
| F. Consumption of Halocarbons and SF6 |  |  |  | C,NE | 3893.3347 | NE | 89.1956 | NE | 0.010628
| 1. Refrigeration and Air Conditioning Equipment |  |  |  | NE | 2277.2481 | NE | 85.7549 | NE | NO
| 2. Foam Blowing |  |  |  | NE | 111.559 | NE | NO | NE | NO
| 3. Fire Extinguishers |  |  |  | NE | 1324.1559 | NE | 3.4407 | NE | NO
| 4. Aerosols/ Metered Dose Inhalers |  |  |  | NE | 180.3717 | NE | NO | NE | NO
| 5. Solvents |  |  |  | NE | NO | NE | NO | NE | NO
| 6. Other applications using ODS substitutes |  |  |  | NE | NO | NE | NO | NE | NO
| 7. Semiconductor Manufacture |  |  |  | NE | NO | NE | NO | NE | NO
| 8. Electrical Equipment |  |  |  | NE | NO | NE | NO | NE | 0.010628
| 9. Other (please specify) |  |  |  | NA | NA | NA | NA | NA | NA
| G. Other (please specify) | NA | NA | NA | NA | NA | NA | NA | NA | NA | NA | NA | NA | NA
2005
| GREENHOUSE GAS SOURCE AND SINK | CO2 | CH4 | N2O | HFCs(1) |  | PFCs(1) |  | SF6 |  | NOx | CO | NMVOC | SO2
| CATEGORIES |  |  |  | P | A | P | A | P | A
|  | (Gg) |  |  | CO2 equivalent (Gg) |  |  |  | (Gg)
| Total Industrial Processes | 26759.6779 | 3.215 | 5.0408 | C,NA,NE | 5010.9118 | NA,NE | 244.4106 | NA,NE | 0.011365 | 10.5176 | 412.5285 | 206.0178 | 13.2779
| A. Mineral Products | 22238.8211 | IE,NE,NO | IE,NE,NO | [6 empty] | IE,NE,NO | 0.0029529 | 141.3954 | IE,NE,NO
| 1. Cement Production | 17140.9414 | [11 empty] | NE
| 2. Lime Production | 1593.8053
| 3. Limestone and Dolomite Use | 2291.8725
| 4. Soda Ash Production and Use | 743.7016
| 5. Asphalt Roofing | NE | [9 empty] | 0.0029529 | 0.0046625
| 6. Road Paving with Asphalt | NE | [8 empty] | NE | NE | 141.3907 | NE
| 7. Other (please specify) | 468.5003 | IE,NE,NO | IE,NE,NO | [6 empty] | IE,NE,NO | IE,NE,NO | IE,NE,NO | IE,NE,NO
| B. Chemical Industry | 726.5633 | 2.4614 | 5.0408 | NE | NE | NE | NE | NE | NE | 4.2264 | 7.9436 | 16.2537 | 7.0501
| 1. Ammonia Production | 612.4778 | NE | [7 empty] | 1.036 | NE | 0.048763 | 0.4916
| 2. Nitric Acid Production |  |  | 5.0408 | [6 empty] | 3.1541
| 3. Adipic Acid Production | NA |  | NA | [6 empty] | NA | NA | NA
| 4. Carbide Production | 114.0854 | 0.17593 | [8 empty] | 7.0373 | NO | NO
| 5. Other (please specify) | NE | 2.2854 | NE | NE | NA,NE | NE | NA,NE | NE | NE | 0.03625 | 0.90626 | 16.205 | 6.5585
| C. Metal Production | 3794.2935 | 0.75366 | NE | NA | NA | NA,NE | 143.192 | NA,NE | NA,NE | 4.0645 | 404.582 | 2.3233 | 5.7317
| 1. Iron and Steel Production | 2176.1698 | 0.75366 | [7 empty] | 3.2105 | 224.3156 | 2.2246 | 1.9072
| 2. Ferroalloys Production | 712.7526 | NE | [7 empty] | NE | 126.644 | NE | NE
| 3. Aluminium Production | 660.814 | NA |  |  |  |  | 143.192 |  |  | 0.85399 | 53.6225 | 0.098758 | 3.8245
| 4. SF6 Used in Aluminium and Magnesium Foundries | [8 empty] | NE
| 5. Other (please specify) | 244.5571 | NE | NE | NA | NA | NA | NA | NA | NA | NO | NO | NO | NO
| GREENHOUSE GAS SOURCE AND SINK | CO2 | CH4 | N2O | HFCs(1) |  | PFCs(1) |  | SF6 |  | NOx | CO | NMVOC | SO2
| CATEGORIES |  |  |  | P | A | P | A | P | A
|  | (Gg) |  |  | CO2 equivalent (Gg) |  |  |  | (Gg)
| D. Other Production | NA | [8 empty] | 2.2268 | NE | 46.0453 | 0.49613
| 1. Pulp and Paper | [9 empty] | 2.2268 | NE | 1.2854 | 0.49613
| 2. Food and Drink(2) | NA | [10 empty] | 44.7599
| E. Production of Halocarbons and SF6 |  |  |  |  | 680.93 |  | NA |  | NA
| 1. By-product Emissions |  |  |  |  | 333.6841 |  | NA |  | NA
| Production of HCFC-22 |  |  |  |  | 333.6841
| Other |  |  |  |  | NA |  | NA |  | NA
| 2. Fugitive Emissions |  |  |  |  | 347.2459 |  | NA |  | NA
| 3. Other (please specify) |  |  |  |  | NA |  | NA |  | NA
| F. Consumption of Halocarbons and SF6 |  |  |  | C,NE | 4329.9817 | NE | 101.2186 | NE | 0.011365
| 1. Refrigeration and Air Conditioning Equipment |  |  |  | NE | 2594.5825 | NE | 97.5299 | NE | NO
| 2. Foam Blowing |  |  |  | NE | 125.0827 | NE | NO | NE | NO
| 3. Fire Extinguishers |  |  |  | NE | 1451.8745 | NE | 3.6887 | NE | NO
| 4. Aerosols/ Metered Dose Inhalers |  |  |  | NE | 158.442 | NE | NO | NE | NO
| 5. Solvents |  |  |  | NE | NO | NE | NO | NE | NO
| 6. Other applications using ODS substitutes |  |  |  | NE | NO | NE | NO | NE | NO
| 7. Semiconductor Manufacture |  |  |  | NE | NO | NE | NO | NE | NO
| 8. Electrical Equipment |  |  |  | NE | NO | NE | NO | NE | 0.011365
| 9. Other (please specify) |  |  |  | NA | NA | NA | NA | NA | NA
| G. Other (please specify) | NA | NA | NA | NA | NA | NA | NA | NA | NA | NA | NA | NA | NA

## SE
1990
| GREENHOUSE GAS SOURCE AND SINK | CO2 | CH4 | N2O | HFCs(1) |  | PFCs(1) |  | SF6 |  | NOx | CO | NMVOC | SO2
| CATEGORIES |  |  |  | P | A | P | A | P | A
|  | (Gg) |  |  | CO2 equivalent (Gg) |  |  |  | (Gg)
| Total Industrial Processes | 4400.7867 | 0.27378 | 2.8963 | 37.2123 | 3.845 | NA,NE,NO | 440.05 | 0.0058 | 0.0044974 | 15.6341 | 14.2594 | 21.8281 | 33.2764
| A. Mineral Products | 1919.3466 | NA | NA | [6 empty] | 0.725 | NA,NE | 6.4149 | 8.8336
| 1. Cement Production | 1271.9539 | [11 empty] | 5.109
| 2. Lime Production | 497.957 | [11 empty] | 0.12437
| 3. Limestone and Dolomite Use | 109.4276
| 4. Soda Ash Production and Use | 36.6523
| 5. Asphalt Roofing | NA | [9 empty] | NE | 0.077706
| 6. Road Paving with Asphalt | NA | [8 empty] | NA | NA | 6.2 | NA
| 7. Other (please specify) | 3.3558 | NA | NA | [6 empty] | 0.725 | NA,NE | 0.1372 | 3.6002
| B. Chemical Industry | 68.797 | 0.025255 | 2.6826 | NA | NA | NA | NA | NA | NA | 2.7351 | IE,NA,NE,NO | 5.8773 | 5.9846
| 1. Ammonia Production | NO | NO | [7 empty] | NO | NO | NO | NO
| 2. Nitric Acid Production |  |  | 2.625 | [6 empty] | 1.151
| 3. Adipic Acid Production | NO |  | NO | [6 empty] | NO | NO | NO
| 4. Carbide Production | 68.797 | NA,NO | [8 empty] | NE | NA | 0.082482
| 5. Other (please specify) | NA | 0.025255 | 0.057617 | NA | NA | NA | NA | NA | NA | 1.5841 | IE,NA,NE | 5.8773 | 5.9022
| C. Metal Production | 2412.6431 | 0.0051421 | NA | NA | NA | NA | 440.05 | IE,NA | 0.001 | 1.7165 | 2.2994 | 0.11939 | 5.6389
| 1. Iron and Steel Production | 1813.4159 | 0.0051421 | [7 empty] | 1.0888 | 2.2994 | 0.10529 | 0.20583
| 2. Ferroalloys Production | 243 | NE | [7 empty] | 0.3 | NE | NA | 0.3
| 3. Aluminium Production | 133.1191 | NE |  |  |  |  | 440.05 |  |  | 0.02265 | NA | 0.014104 | 0.24002
| 4. SF6 Used in Aluminium and Magnesium Foundries | [8 empty] | 0.001
| 5. Other (please specify) | 223.108 | NA,NE | NA | NA | NA | NA | NA | NA | NA | 0.30511 | NE | NA | 4.893
| GREENHOUSE GAS SOURCE AND SINK | CO2 | CH4 | N2O | HFCs(1) |  | PFCs(1) |  | SF6 |  | NOx | CO | NMVOC | SO2
| CATEGORIES |  |  |  | P | A | P | A | P | A
|  | (Gg) |  |  | CO2 equivalent (Gg) |  |  |  | (Gg)
| D. Other Production | NE | [8 empty] | 10.4575 | 11.96 | 9.4165 | 12.8193
| 1. Pulp and Paper | [9 empty] | 10.4575 | 11.96 | 6.7393 | 12.8193
| 2. Food and Drink(2) | NE | [10 empty] | 2.6772
| E. Production of Halocarbons and SF6 |  |  |  |  | NO |  | NO |  | NO
| 1. By-product Emissions |  |  |  |  | NO |  | NO |  | NO
| Production of HCFC-22 |  |  |  |  | NO
| Other |  |  |  |  | NO |  | NO |  | NO
| 2. Fugitive Emissions |  |  |  |  | NO |  | NO |  | NO
| 3. Other (please specify) |  |  |  |  | NO |  | NO |  | NO
| F. Consumption of Halocarbons and SF6 |  |  |  | 37.2123 | 3.845 | NA,NE,NO | NA,NE,NO | 0.0058 | 0.0034974
| 1. Refrigeration and Air Conditioning Equipment |  |  |  | IE | 2.545 | NA | NA | NA | NA
| 2. Foam Blowing |  |  |  | NA | NA | NA | NA | NA | NA
| 3. Fire Extinguishers |  |  |  | NA | NA | NA | NA | NA | NA
| 4. Aerosols/ Metered Dose Inhalers |  |  |  | IE | 1.3 | NA | NA | NA | NA
| 5. Solvents |  |  |  | NE | NE | NE | NE | NE | NE
| 6. Other applications using ODS substitutes |  |  |  | NO | NO | NO | NO | NO | NO
| 7. Semiconductor Manufacture |  |  |  | NA | NA | NA | NA | NA | NA
| 8. Electrical Equipment |  |  |  | NA | NA | NA | NA | IE | 0.0033943
| 9. Other (please specify) |  |  |  | NA,NO | NA,NO | NA,NO | NA,NO | IE,NA,NO | 0.00010309
| G. Other (please specify) | NA | 0.24338 | 0.21366 | NA | NA | NA | NA | NA | NA | NA | NA | NA | NA
1991
| GREENHOUSE GAS SOURCE AND SINK | CO2 | CH4 | N2O | HFCs(1) |  | PFCs(1) |  | SF6 |  | NOx | CO | NMVOC | SO2
| CATEGORIES |  |  |  | P | A | P | A | P | A
|  | (Gg) |  |  | CO2 equivalent (Gg) |  |  |  | (Gg)
| Total Industrial Processes | 4239.337 | 0.2897 | 3.0495 | 51.1881 | 7.9378 | 1.1355 | 432.6676 | 0.006035 | 0.0045402 | 15.0914 | 14.0424 | 20.9723 | 30.2908
| A. Mineral Products | 1739.0582 | NA | NA | [6 empty] | 0.497 | NA,NE | 6.1023 | 7.8344
| 1. Cement Production | 1137.0521 | [11 empty] | 4.495
| 2. Lime Production | 452.662 | [11 empty] | 0.10527
| 3. Limestone and Dolomite Use | 114.5261
| 4. Soda Ash Production and Use | 30.3653
| 5. Asphalt Roofing | NA | [9 empty] | NE | 0.080158
| 6. Road Paving with Asphalt | NA | [8 empty] | NA | NA | 5.9 | NA
| 7. Other (please specify) | 4.4527 | NA | NA | [6 empty] | 0.497 | NA,NE | 0.12214 | 3.2341
| B. Chemical Industry | 69.5489 | 0.025255 | 2.8211 | NA | NA | NA | NA | NA | NA | 2.6077 | IE,NA,NE,NO | 5.4534 | 4.0137
| 1. Ammonia Production | NO | NO | [7 empty] | NO | NO | NO | NO
| 2. Nitric Acid Production |  |  | 2.765 | [6 empty] | 1.1779
| 3. Adipic Acid Production | NO |  | NO | [6 empty] | NO | NO | NO
| 4. Carbide Production | 69.5489 | NA,NO | [8 empty] | NE | NA | 0.083383
| 5. Other (please specify) | NA | 0.025255 | 0.056135 | NA | NA | NA | NA | NA | NA | 1.4298 | IE,NA,NE | 5.4534 | 3.9303
| C. Metal Production | 2430.7299 | 0.005413 | NA,NO | NA,NO | NA,NO | NA,NO | 431.861 | IE,NA,NO | 0.001 | 1.6067 | 1.9124 | 0.1052 | 5.3828
| 1. Iron and Steel Production | 1858.6117 | 0.005413 | [7 empty] | 1.0544 | 1.9124 | 0.096611 | 0.18821
| 2. Ferroalloys Production | 244 | NE | [7 empty] | 0.3 | NE | NA | 0.3
| 3. Aluminium Production | 133.4402 | NE |  |  |  |  | 431.861 |  |  | 0.02226 | NA | 0.0085848 | 0.25754
| 4. SF6 Used in Aluminium and Magnesium Foundries | [8 empty] | 0.001
| 5. Other (please specify) | 194.6781 | NE,NO | NA,NO | NA,NO | NA,NO | NA,NO | NA,NO | NA,NO | NA,NO | 0.22998 | NE,NO | NA,NO | 4.637
| GREENHOUSE GAS SOURCE AND SINK | CO2 | CH4 | N2O | HFCs(1) |  | PFCs(1) |  | SF6 |  | NOx | CO | NMVOC | SO2
| CATEGORIES |  |  |  | P | A | P | A | P | A
|  | (Gg) |  |  | CO2 equivalent (Gg) |  |  |  | (Gg)
| D. Other Production | NE | [8 empty] | 10.38 | 12.13 | 9.3114 | 13.06
| 1. Pulp and Paper | [9 empty] | 10.38 | 12.13 | 6.8377 | 13.06
| 2. Food and Drink(2) | NE | [10 empty] | 2.4737
| E. Production of Halocarbons and SF6 |  |  |  |  | NO |  | NO |  | NO
| 1. By-product Emissions |  |  |  |  | NO |  | NO |  | NO
| Production of HCFC-22 |  |  |  |  | NO
| Other |  |  |  |  | NO |  | NO |  | NO
| 2. Fugitive Emissions |  |  |  |  | NO |  | NO |  | NO
| 3. Other (please specify) |  |  |  |  | NO |  | NO |  | NO
| F. Consumption of Halocarbons and SF6 |  |  |  | 51.1881 | 7.9378 | 1.1355 | 0.80663 | 0.006035 | 0.0035402
| 1. Refrigeration and Air Conditioning Equipment |  |  |  | IE | 5.1483 | NA | NA | NA | NA
| 2. Foam Blowing |  |  |  | NA | NA | NA | NA | NA | NA
| 3. Fire Extinguishers |  |  |  | NA | NA | NA | NA | NA | NA
| 4. Aerosols/ Metered Dose Inhalers |  |  |  | IE | 2.6 | NA | NA | NA | NA
| 5. Solvents |  |  |  | NE | NE | NE | NE | NE | NE
| 6. Other applications using ODS substitutes |  |  |  | NO | NO | NO | NO | NO | NO
| 7. Semiconductor Manufacture |  |  |  | IE | 0.18954 | IE | 0.80663 | IE | 3.375e-05
| 8. Electrical Equipment |  |  |  | NA | NA | NA | NA | IE | 0.0034009
| 9. Other (please specify) |  |  |  | NA,NO | NA,NO | NA,NO | NA,NO | IE,NA,NO | 0.00010556
| G. Other (please specify) | NA | 0.25903 | 0.22838 | NA | NA | NA | NA | NA | NA | NA | NA | NA | NA
1992
| GREENHOUSE GAS SOURCE AND SINK | CO2 | CH4 | N2O | HFCs(1) |  | PFCs(1) |  | SF6 |  | NOx | CO | NMVOC | SO2
| CATEGORIES |  |  |  | P | A | P | A | P | A
|  | (Gg) |  |  | CO2 equivalent (Gg) |  |  |  | (Gg)
| Total Industrial Processes | 4093.9548 | 0.28993 | 2.9437 | 52.0061 | 10.118 | 1.1355 | 335.9866 | 0.006131 | 0.0045355 | 14.4613 | 14.1324 | 20.2556 | 29.5496
| A. Mineral Products | 1649.803 | NA | NA | [6 empty] | 0.64 | NA,NE | 5.7688 | 7.5932
| 1. Cement Production | 1089.0364 | [11 empty] | 4.358
| 2. Lime Production | 414.2475 | [11 empty] | 0.099196
| 3. Limestone and Dolomite Use | 113.0861
| 4. Soda Ash Production and Use | 28.6609
| 5. Asphalt Roofing | NA | [9 empty] | NE | 0.079832
| 6. Road Paving with Asphalt | NA | [8 empty] | NA | NA | 5.6 | NA
| 7. Other (please specify) | 4.7721 | NA | NA | [6 empty] | 0.64 | NA,NE | 0.089 | 3.136
| B. Chemical Industry | 53.2581 | 0.026611 | 2.7163 | NA | NA | NA | NA | NA | NA | 2.3948 | IE,NA,NE,NO | 5.0635 | 3.9354
| 1. Ammonia Production | NO | NO | [7 empty] | NO | NO | NO | NO
| 2. Nitric Acid Production |  |  | 2.66 | [6 empty] | 1.0458
| 3. Adipic Acid Production | NO |  | NO | [6 empty] | NO | NO | NO
| 4. Carbide Production | 53.2581 | NA,NO | [8 empty] | NE | NA | 0.063852
| 5. Other (please specify) | NA | 0.026611 | 0.056254 | NA | NA | NA | NA | NA | NA | 1.349 | IE,NA,NE | 5.0635 | 3.8715
| C. Metal Production | 2390.8936 | 0.0052983 | NA,NO | NA,NO | NA,NO | NA,NO | 335.18 | IE,NA,NO | 0.001 | 1.4664 | 2.0524 | 0.11018 | 5.261
| 1. Iron and Steel Production | 1842.0514 | 0.0052983 | [7 empty] | 0.85285 | 2.0524 | 0.10282 | 0.18697
| 2. Ferroalloys Production | 245 | NE | [7 empty] | 0.3 | NE | NA | 0.3
| 3. Aluminium Production | 100.0107 | NE |  |  |  |  | 335.18 |  |  | 0.022259 | NA | 0.0073584 | 0.22601
| 4. SF6 Used in Aluminium and Magnesium Foundries | [8 empty] | 0.001
| 5. Other (please specify) | 203.8315 | NE,NO | NA,NO | NA,NO | NA,NO | NA,NO | NA,NO | NA,NO | NA,NO | 0.29131 | NE,NO | NA,NO | 4.548
| GREENHOUSE GAS SOURCE AND SINK | CO2 | CH4 | N2O | HFCs(1) |  | PFCs(1) |  | SF6 |  | NOx | CO | NMVOC | SO2
| CATEGORIES |  |  |  | P | A | P | A | P | A
|  | (Gg) |  |  | CO2 equivalent (Gg) |  |  |  | (Gg)
| D. Other Production | NE | [8 empty] | 9.96 | 12.08 | 9.3131 | 12.76
| 1. Pulp and Paper | [9 empty] | 9.96 | 12.08 | 6.7574 | 12.76
| 2. Food and Drink(2) | NE | [10 empty] | 2.5557
| E. Production of Halocarbons and SF6 |  |  |  |  | NO |  | NO |  | NO
| 1. By-product Emissions |  |  |  |  | NO |  | NO |  | NO
| Production of HCFC-22 |  |  |  |  | NO
| Other |  |  |  |  | NO |  | NO |  | NO
| 2. Fugitive Emissions |  |  |  |  | NO |  | NO |  | NO
| 3. Other (please specify) |  |  |  |  | NO |  | NO |  | NO
| F. Consumption of Halocarbons and SF6 |  |  |  | 52.0061 | 10.118 | 1.1355 | 0.80663 | 0.006131 | 0.0035355
| 1. Refrigeration and Air Conditioning Equipment |  |  |  | IE | 7.3284 | NA | NA | NA | NA
| 2. Foam Blowing |  |  |  | NA | NA | NA | NA | NA | NA
| 3. Fire Extinguishers |  |  |  | NA | NA | NA | NA | NA | NA
| 4. Aerosols/ Metered Dose Inhalers |  |  |  | IE | 2.6 | NA | NA | NA | NA
| 5. Solvents |  |  |  | NE | NE | NE | NE | NE | NE
| 6. Other applications using ODS substitutes |  |  |  | NO | NO | NO | NO | NO | NO
| 7. Semiconductor Manufacture |  |  |  | IE | 0.18954 | IE | 0.80663 | IE | 3.375e-05
| 8. Electrical Equipment |  |  |  | NA | NA | NA | NA | IE | 0.0034075
| 9. Other (please specify) |  |  |  | NA,NO | NA,NO | NA,NO | NA,NO | IE,NA,NO | 9.4339e-05
| G. Other (please specify) | NA | 0.25802 | 0.22746 | NA | NA | NA | NA | NA | NA | NA | NA | NA | NA
1993
| GREENHOUSE GAS SOURCE AND SINK | CO2 | CH4 | N2O | HFCs(1) |  | PFCs(1) |  | SF6 |  | NOx | CO | NMVOC | SO2
| CATEGORIES |  |  |  | P | A | P | A | P | A
|  | (Gg) |  |  | CO2 equivalent (Gg) |  |  |  | (Gg)
| Total Industrial Processes | 4140.1668 | 0.29499 | 2.8742 | 247.7424 | 29.7209 | 3.6563 | 350.7306 | 0.005617 | 0.0040443 | 14.7944 | 14.614 | 19.572 | 28.5821
| A. Mineral Products | 1670.6486 | NA | NA | [6 empty] | 0.6935 | NA,NE | 5.1765 | 7.066
| 1. Cement Production | 1092.1012 | [11 empty] | 4.388
| 2. Lime Production | 442.978 | [11 empty] | 0.10758
| 3. Limestone and Dolomite Use | 103.5961
| 4. Soda Ash Production and Use | 27.7675
| 5. Asphalt Roofing | NA | [9 empty] | NE | 0.089478
| 6. Road Paving with Asphalt | NA | [8 empty] | NA | NA | 5 | NA
| 7. Other (please specify) | 4.2057 | NA | NA | [6 empty] | 0.6935 | NA,NE | 0.087 | 2.5704
| B. Chemical Industry | 54.7619 | 0.024251 | 2.6403 | NA | NA | NA | NA | NA | NA | 2.178 | IE,NA,NE,NO | 4.7736 | 3.8643
| 1. Ammonia Production | NO | NO | [7 empty] | NO | NO | NO | NO
| 2. Nitric Acid Production |  |  | 2.583 | [6 empty] | 1.085
| 3. Adipic Acid Production | NO |  | NO | [6 empty] | NO | NO | NO
| 4. Carbide Production | 54.7619 | NA,NO | [8 empty] | NE | NA | 0.065655
| 5. Other (please specify) | NA | 0.024251 | 0.057328 | NA | NA | NA | NA | NA | NA | 1.093 | IE,NA,NE | 4.7736 | 3.7986
| C. Metal Production | 2414.7563 | 0.0053317 | NA,NO | NA,NO | NA,NO | NA,NO | 348.173 | IE,NA,NO | 0.001 | 1.4889 | 2.184 | 0.11821 | 4.9119
| 1. Iron and Steel Production | 1854.0883 | 0.0053317 | [7 empty] | 0.87529 | 2.184 | 0.10901 | 0.16654
| 2. Ferroalloys Production | 231.6 | NE | [7 empty] | 0.3 | NE | NA | 0.364
| 3. Aluminium Production | 120.5511 | NE |  |  |  |  | 348.173 |  |  | 0.022259 | NA | 0.009198 | 0.19535
| 4. SF6 Used in Aluminium and Magnesium Foundries | [8 empty] | 0.001
| 5. Other (please specify) | 208.517 | NE,NO | NA,NO | NA,NO | NA,NO | NA,NO | NA,NO | NA,NO | NA,NO | 0.29131 | NE,NO | NA,NO | 4.186
| GREENHOUSE GAS SOURCE AND SINK | CO2 | CH4 | N2O | HFCs(1) |  | PFCs(1) |  | SF6 |  | NOx | CO | NMVOC | SO2
| CATEGORIES |  |  |  | P | A | P | A | P | A
|  | (Gg) |  |  | CO2 equivalent (Gg) |  |  |  | (Gg)
| D. Other Production | NE | [8 empty] | 10.434 | 12.43 | 9.5037 | 12.74
| 1. Pulp and Paper | [9 empty] | 10.434 | 12.43 | 6.8236 | 12.74
| 2. Food and Drink(2) | NE | [10 empty] | 2.6801
| E. Production of Halocarbons and SF6 |  |  |  |  | NO |  | NO |  | NO
| 1. By-product Emissions |  |  |  |  | NO |  | NO |  | NO
| Production of HCFC-22 |  |  |  |  | NO
| Other |  |  |  |  | NO |  | NO |  | NO
| 2. Fugitive Emissions |  |  |  |  | NO |  | NO |  | NO
| 3. Other (please specify) |  |  |  |  | NO |  | NO |  | NO
| F. Consumption of Halocarbons and SF6 |  |  |  | 247.7424 | 29.7209 | 3.6563 | 2.5576 | 0.005617 | 0.0030443
| 1. Refrigeration and Air Conditioning Equipment |  |  |  | IE | 26.6342 | NA | NA | NA | NA
| 2. Foam Blowing |  |  |  | NA | NA | NA | NA | NA | NA
| 3. Fire Extinguishers |  |  |  | NA | NA | NA | NA | NA | NA
| 4. Aerosols/ Metered Dose Inhalers |  |  |  | IE | 2.8617 | NA | NA | NA | NA
| 5. Solvents |  |  |  | NE | NE | NE | NE | NE | NE
| 6. Other applications using ODS substitutes |  |  |  | NO | NO | NO | NO | NO | NO
| 7. Semiconductor Manufacture |  |  |  | IE | 0.22508 | IE | 2.5576 | IE | 3.375e-05
| 8. Electrical Equipment |  |  |  | NA | NA | NA | NA | IE | 0.0029142
| 9. Other (please specify) |  |  |  | NA,NO | NA,NO | NA,NO | NA,NO | IE,NA,NO | 9.6296e-05
| G. Other (please specify) | NA | 0.26541 | 0.23386 | NA | NA | NA | NA | NA | NA | NA | NA | NA | NA
1994
| GREENHOUSE GAS SOURCE AND SINK | CO2 | CH4 | N2O | HFCs(1) |  | PFCs(1) |  | SF6 |  | NOx | CO | NMVOC | SO2
| CATEGORIES |  |  |  | P | A | P | A | P | A
|  | (Gg) |  |  | CO2 equivalent (Gg) |  |  |  | (Gg)
| Total Industrial Processes | 4397.6029 | 0.29731 | 2.786 | 577.5909 | 72.6482 | 5.2327 | 348.7529 | 0.005796 | 0.0041926 | 14.9462 | 13.9083 | 18.6634 | 27.5555
| A. Mineral Products | 1755.704 | NA | NA | [6 empty] | 0.8416 | NA,NE | 4.5814 | 7.5044
| 1. Cement Production | 1109.4686 | [11 empty] | 4.432
| 2. Lime Production | 502.7445 | [11 empty] | 0.1227
| 3. Limestone and Dolomite Use | 106.4016
| 4. Soda Ash Production and Use | 31.8412
| 5. Asphalt Roofing | NA | [9 empty] | NE | 0.097356
| 6. Road Paving with Asphalt | NA | [8 empty] | NA | NA | 4.4 | NA
| 7. Other (please specify) | 5.2481 | NA | NA | [6 empty] | 0.8416 | NA,NE | 0.084 | 2.9497
| B. Chemical Industry | 57.1429 | 0.028418 | 2.5542 | NA | NA | NA | NA | NA | NA | 2.0481 | IE,NA,NE,NO | 4.8542 | 4.2133
| 1. Ammonia Production | NO | NO | [7 empty] | NO | NO | NO | NO
| 2. Nitric Acid Production |  |  | 2.496 | [6 empty] | 0.866
| 3. Adipic Acid Production | NO |  | NO | [6 empty] | NO | NO | NO
| 4. Carbide Production | 57.1429 | NA,NO | [8 empty] | NE | NA | 0.068509
| 5. Other (please specify) | NA | 0.028418 | 0.058216 | NA | NA | NA | NA | NA | NA | 1.1821 | IE,NA,NE | 4.8542 | 4.1448
| C. Metal Production | 2584.756 | 0.0057687 | NA,NO | NA,NO | NA,NO | NA,NO | 345.075 | IE,NA,NO | 0.0011 | 1.5395 | 2.3783 | 0.11972 | 4.4228
| 1. Iron and Steel Production | 2010.6483 | 0.0057687 | [7 empty] | 0.93234 | 2.3783 | 0.11175 | 0.15928
| 2. Ferroalloys Production | 248.169 | NE | [7 empty] | 0.3 | NE | NA | 0.28
| 3. Aluminium Production | 119.5879 | NE |  |  |  |  | 345.075 |  |  | 0.018924 | NA | 0.0079716 | 0.26105
| 4. SF6 Used in Aluminium and Magnesium Foundries | [8 empty] | 0.0011
| 5. Other (please specify) | 206.3508 | NE,NO | NA,NO | NA,NO | NA,NO | NA,NO | NA,NO | NA,NO | NA,NO | 0.28824 | NE,NO | NA,NO | 3.7225
| GREENHOUSE GAS SOURCE AND SINK | CO2 | CH4 | N2O | HFCs(1) |  | PFCs(1) |  | SF6 |  | NOx | CO | NMVOC | SO2
| CATEGORIES |  |  |  | P | A | P | A | P | A
|  | (Gg) |  |  | CO2 equivalent (Gg) |  |  |  | (Gg)
| D. Other Production | NE | [8 empty] | 10.517 | 11.53 | 9.1081 | 11.415
| 1. Pulp and Paper | [9 empty] | 10.517 | 11.53 | 6.4199 | 11.415
| 2. Food and Drink(2) | NE | [10 empty] | 2.6882
| E. Production of Halocarbons and SF6 |  |  |  |  | NO |  | NO |  | NO
| 1. By-product Emissions |  |  |  |  | NO |  | NO |  | NO
| Production of HCFC-22 |  |  |  |  | NO
| Other |  |  |  |  | NO |  | NO |  | NO
| 2. Fugitive Emissions |  |  |  |  | NO |  | NO |  | NO
| 3. Other (please specify) |  |  |  |  | NO |  | NO |  | NO
| F. Consumption of Halocarbons and SF6 |  |  |  | 577.5909 | 72.6482 | 5.2327 | 3.6779 | 0.005796 | 0.0030926
| 1. Refrigeration and Air Conditioning Equipment |  |  |  | IE | 69.1473 | NA | NA | NA | NA
| 2. Foam Blowing |  |  |  | NA | NA | NA | NA | NA | NA
| 3. Fire Extinguishers |  |  |  | NA | NA | NA | NA | NA | NA
| 4. Aerosols/ Metered Dose Inhalers |  |  |  | IE | 3.1384 | NA | NA | NA | NA
| 5. Solvents |  |  |  | NE | NE | NE | NE | NE | NE
| 6. Other applications using ODS substitutes |  |  |  | NO | NO | NO | NO | NO | NO
| 7. Semiconductor Manufacture |  |  |  | IE | 0.3625 | IE | 3.6779 | IE | 6.75e-05
| 8. Electrical Equipment |  |  |  | NA | NA | NA | NA | IE | 0.0029269
| 9. Other (please specify) |  |  |  | NA,NO | NA,NO | NA,NO | NA,NO | IE,NA,NO | 9.8233e-05
| G. Other (please specify) | NA | 0.26313 | 0.23178 | NA | NA | NA | NA | NA | NA | NA | NA | NA | NA
1995
| GREENHOUSE GAS SOURCE AND SINK | CO2 | CH4 | N2O | HFCs(1) |  | PFCs(1) |  | SF6 |  | NOx | CO | NMVOC | SO2
| CATEGORIES |  |  |  | P | A | P | A | P | A
|  | (Gg) |  |  | CO2 equivalent (Gg) |  |  |  | (Gg)
| Total Industrial Processes | 4504.3547 | 0.30042 | 2.5767 | 817.6335 | 126.4402 | 15.0378 | 389.2546 | 0.011952 | 0.0053005 | 14.5118 | 14.673 | 18.0447 | 26.1914
| A. Mineral Products | 1967.5804 | NA | NA | [6 empty] | 1.0408 | NA,NE | 3.9881 | 8.2437
| 1. Cement Production | 1296.1996 | [11 empty] | 5.6301
| 2. Lime Production | 501.5551 | [11 empty] | 0.12302
| 3. Limestone and Dolomite Use | 125.5636
| 4. Soda Ash Production and Use | 38.1782
| 5. Asphalt Roofing | NA | [9 empty] | NE | 0.098631
| 6. Road Paving with Asphalt | NA | [8 empty] | NA | NA | 3.8 | NA
| 7. Other (please specify) | 6.0839 | NA | NA | [6 empty] | 1.0408 | NA,NE | 0.0895 | 2.4906
| B. Chemical Industry | 57.7694 | 0.030075 | 2.3434 | NA | NA | NA | NA | NA | NA | 1.8871 | IE,NA,NE,NO | 4.8299 | 4.2817
| 1. Ammonia Production | NO | NO | [7 empty] | NO | NO | NO | NO
| 2. Nitric Acid Production |  |  | 2.285 | [6 empty] | 0.804
| 3. Adipic Acid Production | NO |  | NO | [6 empty] | NO | NO | NO
| 4. Carbide Production | 57.7694 | NA,NO | [8 empty] | NE | NA | 0.069261
| 5. Other (please specify) | NA | 0.030075 | 0.058413 | NA | NA | NA | NA | NA | NA | 1.0831 | IE,NA,NE | 4.8299 | 4.2124
| C. Metal Production | 2479.0049 | 0.0052071 | NA,NO | NA,NO | NA,NO | NA,NO | 380.474 | IE,NA,NO | 0.0011 | 1.1519 | 2.443 | 0.12561 | 3.6561
| 1. Iron and Steel Production | 1878.5766 | 0.0052071 | [7 empty] | 0.6764 | 2.443 | 0.1158 | 0.16733
| 2. Ferroalloys Production | 264.9 | NE | [7 empty] | 0.3 | NE | NA | 0.314
| 3. Aluminium Production | 129.0812 | NE |  |  |  |  | 380.474 |  |  | 0.0226 | NA | 0.0098112 | 0.28733
| 4. SF6 Used in Aluminium and Magnesium Foundries | [8 empty] | 0.0011
| 5. Other (please specify) | 206.4471 | NE,NO | NA,NO | NA,NO | NA,NO | NA,NO | NA,NO | NA,NO | NA,NO | 0.15286 | NE,NO | NA,NO | 2.8874
| GREENHOUSE GAS SOURCE AND SINK | CO2 | CH4 | N2O | HFCs(1) |  | PFCs(1) |  | SF6 |  | NOx | CO | NMVOC | SO2
| CATEGORIES |  |  |  | P | A | P | A | P | A
|  | (Gg) |  |  | CO2 equivalent (Gg) |  |  |  | (Gg)
| D. Other Production | NE | [8 empty] | 10.432 | 12.23 | 9.1011 | 10.01
| 1. Pulp and Paper | [9 empty] | 10.432 | 12.23 | 6.3797 | 10.01
| 2. Food and Drink(2) | NE | [10 empty] | 2.7214
| E. Production of Halocarbons and SF6 |  |  |  |  | NO |  | NO |  | NO
| 1. By-product Emissions |  |  |  |  | NO |  | NO |  | NO
| Production of HCFC-22 |  |  |  |  | NO
| Other |  |  |  |  | NO |  | NO |  | NO
| 2. Fugitive Emissions |  |  |  |  | NO |  | NO |  | NO
| 3. Other (please specify) |  |  |  |  | NO |  | NO |  | NO
| F. Consumption of Halocarbons and SF6 |  |  |  | 817.6335 | 126.4402 | 15.0378 | 8.7806 | 0.011952 | 0.0042005
| 1. Refrigeration and Air Conditioning Equipment |  |  |  | IE | 119.4195 | IE | 0.21 | NA | NA
| 2. Foam Blowing |  |  |  | NA | NA | NA | NA | NA | NA
| 3. Fire Extinguishers |  |  |  | NA | NA | NA | NA | NA | NA
| 4. Aerosols/ Metered Dose Inhalers |  |  |  | IE | 6.6605 | NA | NA | NA | NA
| 5. Solvents |  |  |  | NE | NE | NE | NE | NE | NE
| 6. Other applications using ODS substitutes |  |  |  | NO | NO | NO | NO | NO | NO
| 7. Semiconductor Manufacture |  |  |  | IE | 0.36013 | IE | 8.5706 | IE | 0.00010395
| 8. Electrical Equipment |  |  |  | NA | NA | NA | NA | IE | 0.0039558
| 9. Other (please specify) |  |  |  | NA,NO | NA,NO | NA,NO | NA,NO | IE,NA,NO | 0.00014075
| G. Other (please specify) | NA | 0.26513 | 0.23325 | NA | NA | NA | NA | NA | NA | NA | NA | NA | NA
1996
| GREENHOUSE GAS SOURCE AND SINK | CO2 | CH4 | N2O | HFCs(1) |  | PFCs(1) |  | SF6 |  | NOx | CO | NMVOC | SO2
| CATEGORIES |  |  |  | P | A | P | A | P | A
|  | (Gg) |  |  | CO2 equivalent (Gg) |  |  |  | (Gg)
| Total Industrial Processes | 4424.1009 | 0.29728 | 2.4818 | 1102.4722 | 205.0631 | 28.2188 | 343.637 | 0.011414 | 0.0045357 | 14.0821 | 14.5982 | 17.3786 | 25.5178
| A. Mineral Products | 1877.9043 | NA | NA | [6 empty] | 0.8377 | NA,NE | 3.3744 | 6.7103
| 1. Cement Production | 1224.9106 | [11 empty] | 4.881
| 2. Lime Production | 490.1991 | [11 empty] | 0.12082
| 3. Limestone and Dolomite Use | 122.9825
| 4. Soda Ash Production and Use | 35.7621
| 5. Asphalt Roofing | NA | [9 empty] | NE | 0.092357
| 6. Road Paving with Asphalt | NA | [8 empty] | NA | NA | 3.2 | NA
| 7. Other (please specify) | 4.05 | NA | NA | [6 empty] | 0.8377 | NA,NE | 0.082 | 1.7084
| B. Chemical Industry | 58.8972 | 0.030879 | 2.2521 | NA | NA | NA | NA | NA | NA | 1.7704 | IE,NA,NE,NO | 4.7103 | 4.136
| 1. Ammonia Production | NO | NO | [7 empty] | NO | NO | NO | NO
| 2. Nitric Acid Production |  |  | 2.193 | [6 empty] | 0.693
| 3. Adipic Acid Production | NO |  | NO | [6 empty] | NO | NO | NO
| 4. Carbide Production | 58.8972 | NA,NO | [8 empty] | NE | NA | 0.070613
| 5. Other (please specify) | NA | 0.030879 | 0.05906 | NA | NA | NA | NA | NA | NA | 1.0774 | IE,NA,NE | 4.7103 | 4.0654
| C. Metal Production | 2487.2993 | 0.0052123 | NA,NO | NA,NO | NA,NO | NA,NO | 330.376 | IE,NA,NO | 0.0013 | 1.2763 | 2.2582 | 0.1317 | 3.7621
| 1. Iron and Steel Production | 1874.1757 | 0.0052123 | [7 empty] | 0.73837 | 2.2582 | 0.12005 | 0.13479
| 2. Ferroalloys Production | 272.1 | NE | [7 empty] | 0.3 | NE | NA | 0.32005
| 3. Aluminium Production | 136.9692 | NE |  |  |  |  | 330.376 |  |  | 0.023281 | NA | 0.011651 | 0.33025
| 4. SF6 Used in Aluminium and Magnesium Foundries | [8 empty] | 0.0013
| 5. Other (please specify) | 204.0544 | NE,NO | NA,NO | NA,NO | NA,NO | NA,NO | NA,NO | NA,NO | NA,NO | 0.21465 | NE,NO | NA,NO | 2.977
| GREENHOUSE GAS SOURCE AND SINK | CO2 | CH4 | N2O | HFCs(1) |  | PFCs(1) |  | SF6 |  | NOx | CO | NMVOC | SO2
| CATEGORIES |  |  |  | P | A | P | A | P | A
|  | (Gg) |  |  | CO2 equivalent (Gg) |  |  |  | (Gg)
| D. Other Production | NE | [8 empty] | 10.1977 | 12.34 | 9.1622 | 10.9095
| 1. Pulp and Paper | [9 empty] | 10.1977 | 12.34 | 6.2094 | 10.9095
| 2. Food and Drink(2) | NE | [10 empty] | 2.9528
| E. Production of Halocarbons and SF6 |  |  |  |  | NO |  | NO |  | NO
| 1. By-product Emissions |  |  |  |  | NO |  | NO |  | NO
| Production of HCFC-22 |  |  |  |  | NO
| Other |  |  |  |  | NO |  | NO |  | NO
| 2. Fugitive Emissions |  |  |  |  | NO |  | NO |  | NO
| 3. Other (please specify) |  |  |  |  | NO |  | NO |  | NO
| F. Consumption of Halocarbons and SF6 |  |  |  | 1102.4722 | 205.0631 | 28.2188 | 13.261 | 0.011414 | 0.0032357
| 1. Refrigeration and Air Conditioning Equipment |  |  |  | IE | 183.7469 | IE | 0.84252 | NA | NA
| 2. Foam Blowing |  |  |  | IE | 12.4293 | NA | NA | NA | NA
| 3. Fire Extinguishers |  |  |  | NA | NA | NA | NA | NA | NA
| 4. Aerosols/ Metered Dose Inhalers |  |  |  | IE | 8.3184 | NA | NA | NA | NA
| 5. Solvents |  |  |  | NE | NE | NE | NE | NE | NE
| 6. Other applications using ODS substitutes |  |  |  | NO | NO | NO | NO | NO | NO
| 7. Semiconductor Manufacture |  |  |  | IE | 0.56862 | IE | 12.4185 | IE | 0.00010395
| 8. Electrical Equipment |  |  |  | NA | NA | NA | NA | IE | 0.0029849
| 9. Other (please specify) |  |  |  | NA,NO | NA,NO | NA,NO | NA,NO | IE,NA,NO | 0.00014681
| G. Other (please specify) | NA | 0.26119 | 0.2297 | NA | NA | NA | NA | NA | NA | NA | NA | NA | NA
1997
| GREENHOUSE GAS SOURCE AND SINK | CO2 | CH4 | N2O | HFCs(1) |  | PFCs(1) |  | SF6 |  | NOx | CO | NMVOC | SO2
| CATEGORIES |  |  |  | P | A | P | A | P | A
|  | (Gg) |  |  | CO2 equivalent (Gg) |  |  |  | (Gg)
| Total Industrial Processes | 4200.4884 | 0.31464 | 2.4716 | 1196.2113 | 312.8736 | 30.3415 | 316.547 | 0.014771 | 0.0064058 | 14.622 | 15.7167 | 17.0271 | 25.9628
| A. Mineral Products | 1746.3181 | NA | NA | [6 empty] | 1.0984 | NA,NE | 2.7898 | 6.8498
| 1. Cement Production | 1105.4057 | [11 empty] | 4.852
| 2. Lime Production | 483.766 | [11 empty] | 0.14999
| 3. Limestone and Dolomite Use | 125.3262
| 4. Soda Ash Production and Use | 26.8585
| 5. Asphalt Roofing | NA | [9 empty] | NE | 0.099599
| 6. Road Paving with Asphalt | NA | [8 empty] | NA | NA | 2.6 | NA
| 7. Other (please specify) | 4.9618 | NA | NA | [6 empty] | 1.0984 | NA,NE | 0.0902 | 1.8478
| B. Chemical Industry | 58.396 | 0.030276 | 2.2258 | NA | NA | NA | NA | NA | NA | 1.6331 | IE,NA,NE,NO | 4.4157 | 4.5604
| 1. Ammonia Production | NO | NO | [7 empty] | NO | NO | NO | NO
| 2. Nitric Acid Production |  |  | 2.166 | [6 empty] | 0.63288
| 3. Adipic Acid Production | NO |  | NO | [6 empty] | NO | NO | NO
| 4. Carbide Production | 58.396 | NA,NO | [8 empty] | NE | NA | 0.070012
| 5. Other (please specify) | NA | 0.030276 | 0.059805 | NA | NA | NA | NA | NA | NA | 1.0002 | IE,NA,NE | 4.4157 | 4.4904
| C. Metal Production | 2395.7743 | 0.0050537 | NA,NO | NA,NO | NA,NO | NA,NO | 301.942 | IE,NA,NO | 0.0017 | 1.2235 | 2.6167 | 0.14088 | 3.9111
| 1. Iron and Steel Production | 1866.2131 | 0.0050537 | [7 empty] | 0.73162 | 2.6167 | 0.11512 | 0.14819
| 2. Ferroalloys Production | 202.964 | NE | [7 empty] | 0.3 | NE | NA | 0.3216
| 3. Aluminium Production | 136.2346 | NE |  |  |  |  | 301.942 |  |  | 0.023266 | NA | 0.025754 | 0.49231
| 4. SF6 Used in Aluminium and Magnesium Foundries | [8 empty] | 0.0017
| 5. Other (please specify) | 190.3626 | NE,NO | NA,NO | NA,NO | NA,NO | NA,NO | NA,NO | NA,NO | NA,NO | 0.16865 | NE,NO | NA,NO | 2.949
| GREENHOUSE GAS SOURCE AND SINK | CO2 | CH4 | N2O | HFCs(1) |  | PFCs(1) |  | SF6 |  | NOx | CO | NMVOC | SO2
| CATEGORIES |  |  |  | P | A | P | A | P | A
|  | (Gg) |  |  | CO2 equivalent (Gg) |  |  |  | (Gg)
| D. Other Production | NE | [8 empty] | 10.667 | 13.1 | 9.6808 | 10.6414
| 1. Pulp and Paper | [9 empty] | 10.667 | 13.1 | 6.5851 | 10.6414
| 2. Food and Drink(2) | NE | [10 empty] | 3.0957
| E. Production of Halocarbons and SF6 |  |  |  |  | NO |  | NO |  | NO
| 1. By-product Emissions |  |  |  |  | NO |  | NO |  | NO
| Production of HCFC-22 |  |  |  |  | NO
| Other |  |  |  |  | NO |  | NO |  | NO
| 2. Fugitive Emissions |  |  |  |  | NO |  | NO |  | NO
| 3. Other (please specify) |  |  |  |  | NO |  | NO |  | NO
| F. Consumption of Halocarbons and SF6 |  |  |  | 1196.2113 | 312.8736 | 30.3415 | 14.605 | 0.014771 | 0.0047058
| 1. Refrigeration and Air Conditioning Equipment |  |  |  | IE | 227.2973 | IE | 1.184 | NA | NA
| 2. Foam Blowing |  |  |  | IE | 77.1208 | NA | NA | NA | NA
| 3. Fire Extinguishers |  |  |  | IE | 0.93788 | NA | NA | NA | NA
| 4. Aerosols/ Metered Dose Inhalers |  |  |  | IE | 7.0865 | NA | NA | NA | NA
| 5. Solvents |  |  |  | NE | NE | NE | NE | NE | NE
| 6. Other applications using ODS substitutes |  |  |  | NO | NO | NO | NO | NO | NO
| 7. Semiconductor Manufacture |  |  |  | IE | 0.4312 | IE | 13.421 | IE | 0.00013905
| 8. Electrical Equipment |  |  |  | NA | NA | NA | NA | IE | 0.0044205
| 9. Other (please specify) |  |  |  | NA,NO | NA,NO | NA,NO | NA,NO | IE,NA,NO | 0.00014628
| G. Other (please specify) | NA | 0.27931 | 0.24579 | NA | NA | NA | NA | NA | NA | NA | NA | NA | NA
1998
| GREENHOUSE GAS SOURCE AND SINK | CO2 | CH4 | N2O | HFCs(1) |  | PFCs(1) |  | SF6 |  | NOx | CO | NMVOC | SO2
| CATEGORIES |  |  |  | P | A | P | A | P | A
|  | (Gg) |  |  | CO2 equivalent (Gg) |  |  |  | (Gg)
| Total Industrial Processes | 4244.9419 | 0.31019 | 2.7401 | 1331.5799 | 384.1589 | 22.299 | 306.1703 | 0.012638 | 0.0041581 | 13.9196 | 15.4947 | 15.667 | 23.2579
| A. Mineral Products | 1802.1243 | NA | NA | [6 empty] | 1.1588 | NA,NE | 2.1766 | 6.3165
| 1. Cement Production | 1133.4376 | [11 empty] | 4.341
| 2. Lime Production | 524.7299 | [11 empty] | 0.29158
| 3. Limestone and Dolomite Use | 110.9543
| 4. Soda Ash Production and Use | 27.1269
| 5. Asphalt Roofing | NA | [9 empty] | NE | 0.099115
| 6. Road Paving with Asphalt | NA | [8 empty] | NA | NA | 2 | NA
| 7. Other (please specify) | 5.8755 | NA | NA | [6 empty] | 1.1588 | NA,NE | 0.07745 | 1.6839
| B. Chemical Industry | 54.01 | 0.031029 | 2.499 | NA | NA | NA | NA | NA | NA | 1.5898 | IE,NA,NE,NO | 3.8447 | 4.6906
| 1. Ammonia Production | NO | NO | [7 empty] | NO | NO | NO | NO
| 2. Nitric Acid Production |  |  | 2.44 | [6 empty] | 0.599
| 3. Adipic Acid Production | NO |  | NO | [6 empty] | NO | NO | NO
| 4. Carbide Production | 54.01 | NA,NO | [8 empty] | NE | NA | 0.064753
| 5. Other (please specify) | NA | 0.031029 | 0.058965 | NA | NA | NA | NA | NA | NA | 0.99083 | IE,NA,NE | 3.8447 | 4.6258
| C. Metal Production | 2388.8075 | 0.0049346 | NA,NO | NA,NO | NA,NO | NA,NO | 292.464 | IE,NA,NO | 0.0016 | 1.3249 | 2.5593 | 0.10952 | 3.7359
| 1. Iron and Steel Production | 1808.4085 | 0.0049346 | [7 empty] | 0.76906 | 2.5593 | 0.090511 | 0.14843
| 2. Ferroalloys Production | 240.1 | NE | [7 empty] | 0.3 | NE | NA | 0.33803
| 3. Aluminium Production | 139.097 | NE |  |  |  |  | 292.464 |  |  | 0.022808 | NA | 0.019009 | 0.42749
| 4. SF6 Used in Aluminium and Magnesium Foundries | [8 empty] | 0.0016
| 5. Other (please specify) | 201.202 | NE,NO | NA,NO | NA,NO | NA,NO | NA,NO | NA,NO | NA,NO | NA,NO | 0.23305 | NE,NO | NA,NO | 2.822
| GREENHOUSE GAS SOURCE AND SINK | CO2 | CH4 | N2O | HFCs(1) |  | PFCs(1) |  | SF6 |  | NOx | CO | NMVOC | SO2
| CATEGORIES |  |  |  | P | A | P | A | P | A
|  | (Gg) |  |  | CO2 equivalent (Gg) |  |  |  | (Gg)
| D. Other Production | NE | [8 empty] | 9.846 | 12.9354 | 9.5361 | 8.5148
| 1. Pulp and Paper | [9 empty] | 9.846 | 12.9354 | 6.4151 | 8.5148
| 2. Food and Drink(2) | NE | [10 empty] | 3.121
| E. Production of Halocarbons and SF6 |  |  |  |  | NO |  | NO |  | NO
| 1. By-product Emissions |  |  |  |  | NO |  | NO |  | NO
| Production of HCFC-22 |  |  |  |  | NO
| Other |  |  |  |  | NO |  | NO |  | NO
| 2. Fugitive Emissions |  |  |  |  | NO |  | NO |  | NO
| 3. Other (please specify) |  |  |  |  | NO |  | NO |  | NO
| F. Consumption of Halocarbons and SF6 |  |  |  | 1331.5799 | 384.1589 | 22.299 | 13.7063 | 0.012638 | 0.0025581
| 1. Refrigeration and Air Conditioning Equipment |  |  |  | IE | 283.9103 | IE | 1.014 | NA | NA
| 2. Foam Blowing |  |  |  | IE | 83.662 | NA | NA | NA | NA
| 3. Fire Extinguishers |  |  |  | IE | 2.3409 | NA | NA | NA | NA
| 4. Aerosols/ Metered Dose Inhalers |  |  |  | IE | 13.7837 | NA | NA | NA | NA
| 5. Solvents |  |  |  | NE | NE | NE | NE | NE | NE
| 6. Other applications using ODS substitutes |  |  |  | NO | NO | NO | NO | NO | NO
| 7. Semiconductor Manufacture |  |  |  | IE | 0.462 | IE | 12.6923 | IE | 7.02e-05
| 8. Electrical Equipment |  |  |  | NA | NA | NA | NA | IE | 0.0022606
| 9. Other (please specify) |  |  |  | NA,NO | NA,NO | NA,NO | NA,NO | IE,NA,NO | 0.0002273
| G. Other (please specify) | NA | 0.27423 | 0.24115 | NA | NA | NA | NA | NA | NA | NA | NA | NA | NA
1999
| GREENHOUSE GAS SOURCE AND SINK | CO2 | CH4 | N2O | HFCs(1) |  | PFCs(1) |  | SF6 |  | NOx | CO | NMVOC | SO2
| CATEGORIES |  |  |  | P | A | P | A | P | A
|  | (Gg) |  |  | CO2 equivalent (Gg) |  |  |  | (Gg)
| Total Industrial Processes | 4011.3925 | 0.30015 | 2.4601 | 1571.0483 | 477.7451 | 15.2542 | 329.8959 | 0.013937 | 0.0042532 | 13.398 | 15.2617 | 15.143 | 18.207
| A. Mineral Products | 1750.144 | NA | NA | [6 empty] | 0.6728 | NA,NE | 1.7542 | 2.2707
| 1. Cement Production | 1139.1934 | [11 empty] | 0.552
| 2. Lime Production | 476.1991 | [11 empty] | 0.17739
| 3. Limestone and Dolomite Use | 110.5907
| 4. Soda Ash Production and Use | 18.2519
| 5. Asphalt Roofing | NA | [9 empty] | NE | 0.098439
| 6. Road Paving with Asphalt | NA | [8 empty] | NA | NA | 1.6 | NA
| 7. Other (please specify) | 5.9089 | NA | NA | [6 empty] | 0.6728 | NA,NE | 0.055775 | 1.5413
| B. Chemical Industry | 53.6341 | 0.017523 | 2.2156 | NA | NA | NA | NA | NA | NA | 1.4558 | IE,NA,NE,NO | 3.5756 | 4.1009
| 1. Ammonia Production | NO | NO | [7 empty] | NO | NO | NO | NO
| 2. Nitric Acid Production |  |  | 2.14 | [6 empty] | 0.609
| 3. Adipic Acid Production | NO |  | NO | [6 empty] | NO | NO | NO
| 4. Carbide Production | 53.6341 | NA,NO | [8 empty] | NE | NA | 0.0648
| 5. Other (please specify) | NA | 0.017523 | 0.07559 | NA | NA | NA | NA | NA | NA | 0.84676 | IE,NA,NE | 3.5756 | 4.0361
| C. Metal Production | 2207.6144 | 0.004438 | NA,NO | NA,NO | NA,NO | NA,NO | 321.575 | IE,NA,NO | 0.0016 | 1.1644 | 2.4017 | 0.1172 | 3.6863
| 1. Iron and Steel Production | 1638.0311 | 0.004438 | [7 empty] | 0.65314 | 2.4017 | 0.10187 | 0.21106
| 2. Ferroalloys Production | 239.4 | NE | [7 empty] | 0.29971 | NE | NA | 0.33967
| 3. Aluminium Production | 139.9323 | NE |  |  |  |  | 321.575 |  |  | 0.02377 | NA | 0.01533 | 0.38456
| 4. SF6 Used in Aluminium and Magnesium Foundries | [8 empty] | 0.0016
| 5. Other (please specify) | 190.251 | NE,NO | NA,NO | NA,NO | NA,NO | NA,NO | NA,NO | NA,NO | NA,NO | 0.18782 | NE,NO | NA,NO | 2.751
| GREENHOUSE GAS SOURCE AND SINK | CO2 | CH4 | N2O | HFCs(1) |  | PFCs(1) |  | SF6 |  | NOx | CO | NMVOC | SO2
| CATEGORIES |  |  |  | P | A | P | A | P | A
|  | (Gg) |  |  | CO2 equivalent (Gg) |  |  |  | (Gg)
| D. Other Production | NE | [8 empty] | 10.105 | 12.86 | 9.696 | 8.149
| 1. Pulp and Paper | [9 empty] | 10.105 | 12.86 | 6.4208 | 8.149
| 2. Food and Drink(2) | NE | [10 empty] | 3.2752
| E. Production of Halocarbons and SF6 |  |  |  |  | NO |  | NO |  | NO
| 1. By-product Emissions |  |  |  |  | NO |  | NO |  | NO
| Production of HCFC-22 |  |  |  |  | NO
| Other |  |  |  |  | NO |  | NO |  | NO
| 2. Fugitive Emissions |  |  |  |  | NO |  | NO |  | NO
| 3. Other (please specify) |  |  |  |  | NO |  | NO |  | NO
| F. Consumption of Halocarbons and SF6 |  |  |  | 1571.0483 | 477.7451 | 15.2542 | 8.3209 | 0.013937 | 0.0026532
| 1. Refrigeration and Air Conditioning Equipment |  |  |  | IE | 353.9286 | IE | 1.1115 | NA | NA
| 2. Foam Blowing |  |  |  | IE | 99.4259 | NA | NA | NA | NA
| 3. Fire Extinguishers |  |  |  | IE | 3.669 | NA | NA | NA | NA
| 4. Aerosols/ Metered Dose Inhalers |  |  |  | IE | 20.5439 | NA | NA | NA | NA
| 5. Solvents |  |  |  | NE | NE | NE | NE | NE | NE
| 6. Other applications using ODS substitutes |  |  |  | NO | NO | NO | NO | NO | NO
| 7. Semiconductor Manufacture |  |  |  | IE | 0.17769 | IE | 7.2094 | IE | 6.885e-05
| 8. Electrical Equipment |  |  |  | NA | NA | NA | NA | IE | 0.0023042
| 9. Other (please specify) |  |  |  | NA,NO | NA,NO | NA,NO | NA,NO | IE,NA,NO | 0.00028012
| G. Other (please specify) | NA | 0.27819 | 0.24451 | NA | NA | NA | NA | NA | NA | NA | NA | NA | NA
2000
| GREENHOUSE GAS SOURCE AND SINK | CO2 | CH4 | N2O | HFCs(1) |  | PFCs(1) |  | SF6 |  | NOx | CO | NMVOC | SO2
| CATEGORIES |  |  |  | P | A | P | A | P | A
|  | (Gg) |  |  | CO2 equivalent (Gg) |  |  |  | (Gg)
| Total Industrial Processes | 4202.7439 | 0.34098 | 2.3802 | 1494.1983 | 550.2617 | 14.968 | 271.8462 | 0.013424 | 0.0039161 | 13.7883 | 16.3043 | 15.797 | 18.3608
| A. Mineral Products | 1987.0778 | NA | NA | [6 empty] | 0.4846 | NA,NE | 1.3439 | 1.8567
| 1. Cement Production | 1287.7086 | [11 empty] | 0.06823
| 2. Lime Production | 528.7671 | [11 empty] | 0.17495
| 3. Limestone and Dolomite Use | 138.5383
| 4. Soda Ash Production and Use | 25.9231
| 5. Asphalt Roofing | NA | [9 empty] | NE | 0.11105
| 6. Road Paving with Asphalt | NA | [8 empty] | NA | NA | 1.17 | NA
| 7. Other (please specify) | 6.1407 | NA | NA | [6 empty] | 0.4846 | NA,NE | 0.062838 | 1.6135
| B. Chemical Industry | 47.7444 | 0.026762 | 2.108 | NA | NA | NA | NA | NA | NA | 1.7471 | IE,NA,NE,NO | 3.8727 | 3.9379
| 1. Ammonia Production | NO | NO | [7 empty] | NO | NO | NO | NO
| 2. Nitric Acid Production |  |  | 2.061 | [6 empty] | 0.615
| 3. Adipic Acid Production | NO |  | NO | [6 empty] | NO | NO | NO
| 4. Carbide Production | 47.7444 | NA,NO | [8 empty] | NE | NA | 0.0564
| 5. Other (please specify) | NA | 0.026762 | 0.046976 | NA | NA | NA | NA | NA | NA | 1.1321 | IE,NA,NE | 3.8727 | 3.8815
| C. Metal Production | 2167.9218 | 0.0042129 | NA,NO | NA,NO | NA,NO | NA,NO | 264.03 | IE,NA,NO | 0.0022 | 1.1966 | 2.6143 | 0.14822 | 4.4682
| 1. Iron and Steel Production | 1594.9163 | 0.0042129 | [7 empty] | 0.76003 | 2.6143 | 0.13841 | 0.18041
| 2. Ferroalloys Production | 239.5 | NE | [7 empty] | 0.27 | NE | NA | 0.308
| 3. Aluminium Production | 144.8871 | NE |  |  |  |  | 264.03 |  |  | 0.024 | NA | 0.0098112 | 0.35478
| 4. SF6 Used in Aluminium and Magnesium Foundries | [8 empty] | 0.0022
| 5. Other (please specify) | 188.6184 | NE,NO | NA,NO | NA,NO | NA,NO | NA,NO | NA,NO | NA,NO | NA,NO | 0.14259 | NE,NO | NA,NO | 3.625
| GREENHOUSE GAS SOURCE AND SINK | CO2 | CH4 | N2O | HFCs(1) |  | PFCs(1) |  | SF6 |  | NOx | CO | NMVOC | SO2
| CATEGORIES |  |  |  | P | A | P | A | P | A
|  | (Gg) |  |  | CO2 equivalent (Gg) |  |  |  | (Gg)
| D. Other Production | NE | [8 empty] | 10.36 | 13.69 | 10.4322 | 8.098
| 1. Pulp and Paper | [9 empty] | 10.36 | 13.69 | 6.9491 | 8.098
| 2. Food and Drink(2) | NE | [10 empty] | 3.4831
| E. Production of Halocarbons and SF6 |  |  |  |  | NO |  | NO |  | NO
| 1. By-product Emissions |  |  |  |  | NO |  | NO |  | NO
| Production of HCFC-22 |  |  |  |  | NO
| Other |  |  |  |  | NO |  | NO |  | NO
| 2. Fugitive Emissions |  |  |  |  | NO |  | NO |  | NO
| 3. Other (please specify) |  |  |  |  | NO |  | NO |  | NO
| F. Consumption of Halocarbons and SF6 |  |  |  | 1494.1983 | 550.2617 | 14.968 | 7.8162 | 0.013424 | 0.0017161
| 1. Refrigeration and Air Conditioning Equipment |  |  |  | IE | 411.8917 | IE | 1.2328 | NA | NA
| 2. Foam Blowing |  |  |  | IE | 110.9947 | NA | NA | NA | NA
| 3. Fire Extinguishers |  |  |  | IE | 5.2953 | NA | NA | NA | NA
| 4. Aerosols/ Metered Dose Inhalers |  |  |  | IE | 21.9023 | NA | NA | NA | NA
| 5. Solvents |  |  |  | NE | NE | NE | NE | NE | NE
| 6. Other applications using ODS substitutes |  |  |  | NO | NO | NO | NO | NO | NO
| 7. Semiconductor Manufacture |  |  |  | IE | 0.17769 | IE | 6.5834 | IE | 6.885e-05
| 8. Electrical Equipment |  |  |  | NA | NA | NA | NA | IE | 0.0013275
| 9. Other (please specify) |  |  |  | NA,NO | NA,NO | NA,NO | NA,NO | IE,NA,NO | 0.00031971
| G. Other (please specify) | NA | 0.31001 | 0.27222 | NA | NA | NA | NA | NA | NA | NA | NA | NA | NA
2001
| GREENHOUSE GAS SOURCE AND SINK | CO2 | CH4 | N2O | HFCs(1) |  | PFCs(1) |  | SF6 |  | NOx | CO | NMVOC | SO2
| CATEGORIES |  |  |  | P | A | P | A | P | A
|  | (Gg) |  |  | CO2 equivalent (Gg) |  |  |  | (Gg)
| Total Industrial Processes | 4467.0849 | 0.34745 | 1.8578 | 1324.8995 | 594.9095 | 11.1805 | 267.7209 | 0.013622 | 0.0046648 | 13.4211 | 16.9191 | 15.4711 | 16.8596
| A. Mineral Products | 2031.3916 | NA | NA | [6 empty] | 0.473 | NA,NE | 1.2288 | 1.4163
| 1. Cement Production | 1331.5874 | [11 empty] | 0.05695
| 2. Lime Production | 523.269 | [11 empty] | 0.083611
| 3. Limestone and Dolomite Use | 139.8359
| 4. Soda Ash Production and Use | 31.3369
| 5. Asphalt Roofing | NA | [9 empty] | NE | 0.11292
| 6. Road Paving with Asphalt | NA | [8 empty] | NA | NA | 1.08 | NA
| 7. Other (please specify) | 5.3623 | NA | NA | [6 empty] | 0.473 | NA,NE | 0.0359 | 1.2757
| B. Chemical Industry | 46.7419 | 0.036 | 1.589 | NA | NA | NA | NA | NA | NA | 1.5971 | 0.25505 | 3.8961 | 3.7844
| 1. Ammonia Production | NO | NO | [7 empty] | NO | NO | NO | NO
| 2. Nitric Acid Production |  |  | 1.545 | [6 empty] | 0.43857
| 3. Adipic Acid Production | NO |  | NO | [6 empty] | NO | NO | NO
| 4. Carbide Production | 46.7419 | NA,NO | [8 empty] | NE | NA | 0.056592
| 5. Other (please specify) | NA | 0.036 | 0.044 | NA | NA | NA | NA | NA | NA | 1.1585 | 0.25505 | 3.8961 | 3.7278
| C. Metal Production | 2388.9514 | 0.0051606 | NA,NO | NA,NO | NA,NO | NA,NO | 259.291 | IE,NA,NO | 0.002322 | 1.1533 | 2.464 | 0.13118 | 4.6569
| 1. Iron and Steel Production | 1849.4256 | 0.0051606 | [7 empty] | 0.7387 | 2.464 | 0.11953 | 0.18603
| 2. Ferroalloys Production | 214 | NE | [7 empty] | 0.26 | NE | NA | 0.342
| 3. Aluminium Production | 138.8739 | NE |  |  |  |  | 259.291 |  |  | 0.0135 | NA | 0.011651 | 0.31888
| 4. SF6 Used in Aluminium and Magnesium Foundries | [8 empty] | 0.002322
| 5. Other (please specify) | 186.652 | NE,NO | NA,NO | NA,NO | NA,NO | NA,NO | NA,NO | NA,NO | NA,NO | 0.14105 | NE,NO | NA,NO | 3.81
| GREENHOUSE GAS SOURCE AND SINK | CO2 | CH4 | N2O | HFCs(1) |  | PFCs(1) |  | SF6 |  | NOx | CO | NMVOC | SO2
| CATEGORIES |  |  |  | P | A | P | A | P | A
|  | (Gg) |  |  | CO2 equivalent (Gg) |  |  |  | (Gg)
| D. Other Production | NE | [8 empty] | 10.1977 | 14.2 | 10.215 | 7.002
| 1. Pulp and Paper | [9 empty] | 10.1977 | 14.2 | 6.817 | 7.002
| 2. Food and Drink(2) | NE | [10 empty] | 3.398
| E. Production of Halocarbons and SF6 |  |  |  |  | NO |  | NO |  | NO
| 1. By-product Emissions |  |  |  |  | NO |  | NO |  | NO
| Production of HCFC-22 |  |  |  |  | NO
| Other |  |  |  |  | NO |  | NO |  | NO
| 2. Fugitive Emissions |  |  |  |  | NO |  | NO |  | NO
| 3. Other (please specify) |  |  |  |  | NO |  | NO |  | NO
| F. Consumption of Halocarbons and SF6 |  |  |  | 1324.8995 | 594.9095 | 11.1805 | 8.4299 | 0.013622 | 0.0023428
| 1. Refrigeration and Air Conditioning Equipment |  |  |  | IE | 457.1454 | IE | 1.0648 | NA | NA
| 2. Foam Blowing |  |  |  | IE | 109.7759 | NA | NA | NA | NA
| 3. Fire Extinguishers |  |  |  | IE | 5.075 | NA | NA | NA | NA
| 4. Aerosols/ Metered Dose Inhalers |  |  |  | IE | 22.6053 | NA | NA | NA | NA
| 5. Solvents |  |  |  | NE | NE | NE | NE | NE | NE
| 6. Other applications using ODS substitutes |  |  |  | NO | NO | NO | NO | NO | NO
| 7. Semiconductor Manufacture |  |  |  | IE | 0.308 | IE | 7.3652 | IE | 0.0001188
| 8. Electrical Equipment |  |  |  | NA | NA | NA | NA | IE | 0.0018128
| 9. Other (please specify) |  |  |  | NA,NO | NA,NO | NA,NO | NA,NO | IE,NA,NO | 0.0004112
| G. Other (please specify) | NA | 0.30629 | 0.26877 | NA | NA | NA | NA | NA | NA | NA | NA | NA | NA
2002
| GREENHOUSE GAS SOURCE AND SINK | CO2 | CH4 | N2O | HFCs(1) |  | PFCs(1) |  | SF6 |  | NOx | CO | NMVOC | SO2
| CATEGORIES |  |  |  | P | A | P | A | P | A
|  | (Gg) |  |  | CO2 equivalent (Gg) |  |  |  | (Gg)
| Total Industrial Processes | 4344.3204 | 0.34443 | 1.7411 | 1458.5192 | 644.0258 | 25.3069 | 296.2012 | 0.01128 | 0.0043453 | 13.3842 | 16.8244 | 15.286 | 16.6335
| A. Mineral Products | 2000.2209 | NA | NA | [6 empty] | 0.50799 | NA,NE | 1.0022 | 1.3155
| 1. Cement Production | 1280.327 | [11 empty] | 0.0913
| 2. Lime Production | 546.8515 | [11 empty] | 0.10831
| 3. Limestone and Dolomite Use | 136.729
| 4. Soda Ash Production and Use | 30.3694
| 5. Asphalt Roofing | NA | [9 empty] | NE | 0.10919
| 6. Road Paving with Asphalt | NA | [8 empty] | NA | NA | 0.845 | NA
| 7. Other (please specify) | 5.944 | NA | NA | [6 empty] | 0.50799 | NA,NE | 0.048 | 1.1159
| B. Chemical Industry | 50 | 0.036 | 1.4754 | NA | NA | NA | NA | NA | NA | 1.3118 | 0.24387 | 3.5709 | 3.9316
| 1. Ammonia Production | NO | NO | [7 empty] | NO | NO | NO | NO
| 2. Nitric Acid Production |  |  | 1.422 | [6 empty] | 0.26493
| 3. Adipic Acid Production | NO |  | NO | [6 empty] | NO | NO | NO
| 4. Carbide Production | 50 | NA,NO | [8 empty] | NE | NA | 0.059772
| 5. Other (please specify) | NA | 0.036 | 0.05342 | NA | NA | NA | NA | NA | NA | 1.0468 | 0.24387 | 3.5709 | 3.8718
| C. Metal Production | 2294.0995 | 0.0046666 | NA,NO | NA,NO | NA,NO | NA,NO | 282.986 | IE,NA,NO | 0.002756 | 1.2544 | 2.5506 | 0.14622 | 4.7363
| 1. Iron and Steel Production | 1718.7953 | 0.0046666 | [7 empty] | 0.7511 | 2.5506 | 0.13518 | 0.16741
| 2. Ferroalloys Production | 237 | NE | [7 empty] | 0.28 | NE | NA | 0.3
| 3. Aluminium Production | 146 | NE |  |  |  |  | 282.986 |  |  | 0.013272 | NA | 0.011038 | 0.32193
| 4. SF6 Used in Aluminium and Magnesium Foundries | [8 empty] | 0.002756
| 5. Other (please specify) | 192.3042 | NE,NO | NA,NO | NA,NO | NA,NO | NA,NO | NA,NO | NA,NO | NA,NO | 0.21005 | NE,NO | NA,NO | 3.947
| GREENHOUSE GAS SOURCE AND SINK | CO2 | CH4 | N2O | HFCs(1) |  | PFCs(1) |  | SF6 |  | NOx | CO | NMVOC | SO2
| CATEGORIES |  |  |  | P | A | P | A | P | A
|  | (Gg) |  |  | CO2 equivalent (Gg) |  |  |  | (Gg)
| D. Other Production | NE | [8 empty] | 10.31 | 14.03 | 10.5667 | 6.65
| 1. Pulp and Paper | [9 empty] | 10.31 | 14.03 | 6.62 | 6.65
| 2. Food and Drink(2) | NE | [10 empty] | 3.9467
| E. Production of Halocarbons and SF6 |  |  |  |  | NO |  | NO |  | NO
| 1. By-product Emissions |  |  |  |  | NO |  | NO |  | NO
| Production of HCFC-22 |  |  |  |  | NO
| Other |  |  |  |  | NO |  | NO |  | NO
| 2. Fugitive Emissions |  |  |  |  | NO |  | NO |  | NO
| 3. Other (please specify) |  |  |  |  | NO |  | NO |  | NO
| F. Consumption of Halocarbons and SF6 |  |  |  | 1458.5192 | 644.0258 | 25.3069 | 13.2152 | 0.01128 | 0.0015893
| 1. Refrigeration and Air Conditioning Equipment |  |  |  | IE | 510.9168 | IE | 1.5069 | NA | NA
| 2. Foam Blowing |  |  |  | IE | 104.2065 | NA | NA | NA | NA
| 3. Fire Extinguishers |  |  |  | IE | 5.5649 | NA | NA | NA | NA
| 4. Aerosols/ Metered Dose Inhalers |  |  |  | IE | 22.9766 | NA | NA | NA | NA
| 5. Solvents |  |  |  | NE | NE | NE | NE | NE | NE
| 6. Other applications using ODS substitutes |  |  |  | NO | NO | NO | NO | NO | NO
| 7. Semiconductor Manufacture |  |  |  | IE | 0.36104 | IE | 11.7083 | IE | 7.92e-05
| 8. Electrical Equipment |  |  |  | NA | NA | NA | NA | IE | 0.0010774
| 9. Other (please specify) |  |  |  | NA,NO | NA,NO | NA,NO | NA,NO | IE,NA,NO | 0.0004327
| G. Other (please specify) | NA | 0.30377 | 0.26563 | NA | NA | NA | NA | NA | NA | NA | NA | NA | NA
2003
| GREENHOUSE GAS SOURCE AND SINK | CO2 | CH4 | N2O | HFCs(1) |  | PFCs(1) |  | SF6 |  | NOx | CO | NMVOC | SO2
| CATEGORIES |  |  |  | P | A | P | A | P | A
|  | (Gg) |  |  | CO2 equivalent (Gg) |  |  |  | (Gg)
| Total Industrial Processes | 4453.5563 | 0.36419 | 1.7198 | 1368.4584 | 685.714 | 27.0454 | 292.0279 | 0.012187 | 0.0028856 | 13.5048 | 17.5451 | 14.7667 | 16.1582
| A. Mineral Products | 1939.6391 | NA | NA | [6 empty] | 0.69307 | NA,NE | 0.75138 | 1.5597
| 1. Cement Production | 1206.0076 | [11 empty] | 0.0969
| 2. Lime Production | 561.7026 | [11 empty] | 0.096421
| 3. Limestone and Dolomite Use | 137.7122
| 4. Soda Ash Production and Use | 27.9085
| 5. Asphalt Roofing | NA | [9 empty] | NE | 0.10108
| 6. Road Paving with Asphalt | NA | [8 empty] | NA | NA | 0.603 | NA
| 7. Other (please specify) | 6.3082 | NA | NA | [6 empty] | 0.69307 | NA,NE | 0.0473 | 1.3664
| B. Chemical Industry | 47.7444 | 0.036 | 1.4379 | NA | NA | NA | NA | NA | NA | 1.3111 | 0.25097 | 3.5127 | 2.934
| 1. Ammonia Production | NO | NO | [7 empty] | NO | NO | NO | NO
| 2. Nitric Acid Production |  |  | 1.3903 | [6 empty] | 0.27156
| 3. Adipic Acid Production | NO |  | NO | [6 empty] | NO | NO | NO
| 4. Carbide Production | 47.7444 | NA,NO | [8 empty] | NE | NA | 0.0585
| 5. Other (please specify) | NA | 0.036 | 0.04755 | NA | NA | NA | NA | NA | NA | 1.0395 | 0.25097 | 3.5127 | 2.8755
| C. Metal Production | 2466.1728 | 0.005474 | NA,NO | NA,NO | NA,NO | NA,NO | 282.326 | IE,NA,NO | 0.001467 | 1.1096 | 2.4012 | 0.13177 | 4.5722
| 1. Iron and Steel Production | 1939.134 | 0.005474 | [7 empty] | 0.68625 | 2.4012 | 0.12012 | 0.156
| 2. Ferroalloys Production | 196.55 | NE | [7 empty] | 0.226 | NE | NA | 0.256
| 3. Aluminium Production | 145.999 | NE |  |  |  |  | 282.326 |  |  | 0.013387 | NA | 0.011651 | 0.26422
| 4. SF6 Used in Aluminium and Magnesium Foundries | [8 empty] | 0.001467
| 5. Other (please specify) | 184.4898 | NE,NO | NA,NO | NA,NO | NA,NO | NA,NO | NA,NO | NA,NO | NA,NO | 0.18398 | NE,NO | NA,NO | 3.896
| GREENHOUSE GAS SOURCE AND SINK | CO2 | CH4 | N2O | HFCs(1) |  | PFCs(1) |  | SF6 |  | NOx | CO | NMVOC | SO2
| CATEGORIES |  |  |  | P | A | P | A | P | A
|  | (Gg) |  |  | CO2 equivalent (Gg) |  |  |  | (Gg)
| D. Other Production | NE | [8 empty] | 10.3911 | 14.8929 | 10.3709 | 7.0922
| 1. Pulp and Paper | [9 empty] | 10.3911 | 14.8929 | 6.8902 | 7.0922
| 2. Food and Drink(2) | NE | [10 empty] | 3.4807
| E. Production of Halocarbons and SF6 |  |  |  |  | NO |  | NO |  | NO
| 1. By-product Emissions |  |  |  |  | NO |  | NO |  | NO
| Production of HCFC-22 |  |  |  |  | NO
| Other |  |  |  |  | NO |  | NO |  | NO
| 2. Fugitive Emissions |  |  |  |  | NO |  | NO |  | NO
| 3. Other (please specify) |  |  |  |  | NO |  | NO |  | NO
| F. Consumption of Halocarbons and SF6 |  |  |  | 1368.4584 | 685.714 | 27.0454 | 9.7019 | 0.012187 | 0.0014186
| 1. Refrigeration and Air Conditioning Equipment |  |  |  | IE | 558.8587 | IE | 1.8552 | NA | NA
| 2. Foam Blowing |  |  |  | IE | 97.1182 | NA | NA | NA | NA
| 3. Fire Extinguishers |  |  |  | IE | 5.7756 | NA | NA | NA | NA
| 4. Aerosols/ Metered Dose Inhalers |  |  |  | IE | 23.8067 | NA | NA | NA | NA
| 5. Solvents |  |  |  | NE | NE | NE | NE | NE | NE
| 6. Other applications using ODS substitutes |  |  |  | NO | NO | NO | NO | NO | NO
| 7. Semiconductor Manufacture |  |  |  | IE | 0.15479 | IE | 7.8468 | IE | 8.865e-05
| 8. Electrical Equipment |  |  |  | NA | NA | NA | NA | IE | 0.00094191
| 9. Other (please specify) |  |  |  | NA,NO | NA,NO | NA,NO | NA,NE,NO | IE,NA,NO | 0.00038808
| G. Other (please specify) | NA | 0.32271 | 0.28192 | NA | NA | NA | NA | NA | NA | NA | NA | NA | NA
2004
| GREENHOUSE GAS SOURCE AND SINK | CO2 | CH4 | N2O | HFCs(1) |  | PFCs(1) |  | SF6 |  | NOx | CO | NMVOC | SO2
| CATEGORIES |  |  |  | P | A | P | A | P | A
|  | (Gg) |  |  | CO2 equivalent (Gg) |  |  |  | (Gg)
| Total Industrial Processes | 4454.0985 | 0.35927 | 1.7099 | 1173.1361 | 739.4479 | 22.7255 | 291.4167 | 0.011076 | 0.0034016 | 13.7691 | 17.3917 | 15.367 | 13.0211
| A. Mineral Products | 1998.1665 | NA | NA | [6 empty] | 0.67443 | NA,NE | 1.0759 | 1.4653
| 1. Cement Production | 1284.4269 | [11 empty] | 0.0742
| 2. Lime Production | 537.2476 | [11 empty] | 0.13653
| 3. Limestone and Dolomite Use | 141.4553
| 4. Soda Ash Production and Use | 27.3916
| 5. Asphalt Roofing | NA | [9 empty] | NE | 0.1137
| 6. Road Paving with Asphalt | NA | [8 empty] | NA | NA | 0.92 | NA
| 7. Other (please specify) | 7.645 | NA | NA | [6 empty] | 0.67443 | NA,NE | 0.04223 | 1.2546
| B. Chemical Industry | 53.3835 | 0.0372 | 1.4332 | NA | NA | NA | NA | NA | NA | 1.4281 | 0.306 | 3.7454 | 0.68679
| 1. Ammonia Production | NO | NO | [7 empty] | NO | NO | NO | NO
| 2. Nitric Acid Production |  |  | 1.3776 | [6 empty] | 0.33116
| 3. Adipic Acid Production | NO |  | NO | [6 empty] | NO | NO | NO
| 4. Carbide Production | 53.3835 | NA,NO | [8 empty] | NE | NA | 0.0612
| 5. Other (please specify) | NA | 0.0372 | 0.055624 | NA | NA | NA | NA | NA | NA | 1.0969 | 0.306 | 3.7454 | 0.62559
| C. Metal Production | 2402.5486 | 0.005022 | NA,NO | NA,NO | NA,NO | NA,NO | 286.371 | IE,NA,NO | 0.001692 | 1.0806 | 2.4677 | 0.13123 | 3.9166
| 1. Iron and Steel Production | 1831.1652 | 0.005022 | [7 empty] | 0.65451 | 2.4677 | 0.12202 | 0.14581
| 2. Ferroalloys Production | 256.4 | NE | [7 empty] | 0.25 | NE | NA | 0.324
| 3. Aluminium Production | 145.2937 | NE |  |  |  |  | 286.371 |  |  | 0.0044112 | NA | 0.0092145 | 0.2308
| 4. SF6 Used in Aluminium and Magnesium Foundries | [8 empty] | 0.001692
| 5. Other (please specify) | 169.6896 | NE,NO | NA,NO | NA,NO | NA,NO | NA,NO | NA,NO | NA,NO | NA,NO | 0.17172 | NE,NO | NA,NO | 3.216
| GREENHOUSE GAS SOURCE AND SINK | CO2 | CH4 | N2O | HFCs(1) |  | PFCs(1) |  | SF6 |  | NOx | CO | NMVOC | SO2
| CATEGORIES |  |  |  | P | A | P | A | P | A
|  | (Gg) |  |  | CO2 equivalent (Gg) |  |  |  | (Gg)
| D. Other Production | NE | [8 empty] | 10.586 | 14.618 | 10.4145 | 6.9524
| 1. Pulp and Paper | [9 empty] | 10.586 | 14.618 | 6.7012 | 6.9524
| 2. Food and Drink(2) | NE | [10 empty] | 3.7133
| E. Production of Halocarbons and SF6 |  |  |  |  | NO |  | NO |  | NO
| 1. By-product Emissions |  |  |  |  | NO |  | NO |  | NO
| Production of HCFC-22 |  |  |  |  | NO
| Other |  |  |  |  | NO |  | NO |  | NO
| 2. Fugitive Emissions |  |  |  |  | NO |  | NO |  | NO
| 3. Other (please specify) |  |  |  |  | NO |  | NO |  | NO
| F. Consumption of Halocarbons and SF6 |  |  |  | 1173.1361 | 739.4479 | 22.7255 | 5.0457 | 0.011076 | 0.0017096
| 1. Refrigeration and Air Conditioning Equipment |  |  |  | IE | 597.0192 | IE | 2.0053 | NA | NA
| 2. Foam Blowing |  |  |  | IE | 106.5962 | NA | NA | NA | NA
| 3. Fire Extinguishers |  |  |  | IE | 6.1024 | NA | NA | NA | NA
| 4. Aerosols/ Metered Dose Inhalers |  |  |  | IE | 29.6733 | NA | NA | NA | NA
| 5. Solvents |  |  |  | NE | NE | NE | NE | NE | NE
| 6. Other applications using ODS substitutes |  |  |  | NO | NO | NO | NO | NO | NO
| 7. Semiconductor Manufacture |  |  |  | IE | 0.056862 | IE | 3.0404 | IE | 4.545e-05
| 8. Electrical Equipment |  |  |  | NA | NA | NA | NA | IE | 0.0011778
| 9. Other (please specify) |  |  |  | NA,NO | NA,NO | NA,NO | NA,NE,NO | IE,NA,NO | 0.00048627
| G. Other (please specify) | NA | 0.31705 | 0.27672 | NA | NA | NA | NA | NA | NA | NA | NA | NA | NA
2005
| GREENHOUSE GAS SOURCE AND SINK | CO2 | CH4 | N2O | HFCs(1) |  | PFCs(1) |  | SF6 |  | NOx | CO | NMVOC | SO2
| CATEGORIES |  |  |  | P | A | P | A | P | A
|  | (Gg) |  |  | CO2 equivalent (Gg) |  |  |  | (Gg)
| Total Industrial Processes | 4688.3211 | 0.35747 | 1.7236 | 1154.4799 | 776.9612 | 21.84 | 295.5294 | 0.001577 | 0.0059572 | 13.6923 | 17.179 | 15.2091 | 13.3639
| A. Mineral Products | 2119.2945 | NA | NA | [6 empty] | 0.67787 | NA,NE | 1.4166 | 1.8171
| 1. Cement Production | 1340.64 | [11 empty] | 0.05723
| 2. Lime Production | 606.6369 | [11 empty] | 0.22933
| 3. Limestone and Dolomite Use | 137.1856
| 4. Soda Ash Production and Use | 27.503
| 5. Asphalt Roofing | NA | [9 empty] | NE | 0.13972
| 6. Road Paving with Asphalt | NA | [8 empty] | NA | NA | 1.23 | NA
| 7. Other (please specify) | 7.329 | NA | NA | [6 empty] | 0.67787 | NA,NE | 0.04689 | 1.5306
| B. Chemical Industry | 52.6316 | 0.0356 | 1.4477 | NA | NA | NA | NA | NA | NA | 1.3175 | 0.21996 | 3.3999 | 0.56954
| 1. Ammonia Production | NO | NO | [7 empty] | NO | NO | NO | NO
| 2. Nitric Acid Production |  |  | 1.4184 | [6 empty] | 0.25425
| 3. Adipic Acid Production | NO |  | NO | [6 empty] | NO | NO | NO
| 4. Carbide Production | 52.6316 | NA,NO | [8 empty] | NE | NA | 0.066
| 5. Other (please specify) | NA | 0.0356 | 0.029259 | NA | NA | NA | NA | NA | NA | 1.0633 | 0.21996 | 3.3999 | 0.50354
| C. Metal Production | 2516.3951 | 0.0055336 | NA,NO | NA,NO | NA,NO | NA,NO | 293.141 | IE,NA,NO | 0.0041781 | 1.1057 | 2.3799 | 0.12317 | 4.2845
| 1. Iron and Steel Production | 1974.1486 | 0.0055336 | [7 empty] | 0.69056 | 2.3799 | 0.10714 | 0.18015
| 2. Ferroalloys Production | 225.35 | NE | [7 empty] | 0.15 | NE | NA | 0.208
| 3. Aluminium Production | 147.858 | NE |  |  |  |  | 293.141 |  |  | 0.004495 | NA | 0.016022 | 0.25336
| 4. SF6 Used in Aluminium and Magnesium Foundries | [8 empty] | 0.0041781
| 5. Other (please specify) | 169.0385 | NE,NO | NA,NO | NA,NO | NA,NO | NA,NO | NA,NO | NA,NO | NA,NO | 0.26064 | NE,NO | NA,NO | 3.643
| GREENHOUSE GAS SOURCE AND SINK | CO2 | CH4 | N2O | HFCs(1) |  | PFCs(1) |  | SF6 |  | NOx | CO | NMVOC | SO2
| CATEGORIES |  |  |  | P | A | P | A | P | A
|  | (Gg) |  |  | CO2 equivalent (Gg) |  |  |  | (Gg)
| D. Other Production | NE | [8 empty] | 10.5912 | 14.5791 | 10.2695 | 6.6928
| 1. Pulp and Paper | [9 empty] | 10.5912 | 14.5791 | 6.6039 | 6.6928
| 2. Food and Drink(2) | NE | [10 empty] | 3.6655
| E. Production of Halocarbons and SF6 |  |  |  |  | NA,NO |  | NO |  | NO
| 1. By-product Emissions |  |  |  |  | NA,NO |  | NA,NO |  | NO
| Production of HCFC-22 |  |  |  |  | NO
| Other |  |  |  |  | NA,NO |  | NA,NO |  | NO
| 2. Fugitive Emissions |  |  |  |  | NA,NO |  | NA,NO |  | NO
| 3. Other (please specify) |  |  |  |  | NA,NO |  | NA,NO |  | NO
| F. Consumption of Halocarbons and SF6 |  |  |  | 1154.4799 | 776.9612 | 21.84 | 2.3884 | 0.001577 | 0.0017791
| 1. Refrigeration and Air Conditioning Equipment |  |  |  | IE | 654.9371 | IE | 2.3884 | NA | NA
| 2. Foam Blowing |  |  |  | IE | 87.1896 | NA | NA | NA | NA
| 3. Fire Extinguishers |  |  |  | IE | 5.7698 | NA | NA | NA | NA
| 4. Aerosols/ Metered Dose Inhalers |  |  |  | IE | 29.0647 | NA | NA | NA | NA
| 5. Solvents |  |  |  | NE | NE | NE | NE | NE | NE
| 6. Other applications using ODS substitutes |  |  |  | NO | NO | NO | NO | NO | NO
| 7. Semiconductor Manufacture |  |  |  | NO | NO | NO | NO | NO | NO
| 8. Electrical Equipment |  |  |  | NA | NA | NA | NA | IE | 0.0011785
| 9. Other (please specify) |  |  |  | NA,NO | NA,NO | NA,NO | NA,NE,NO | IE,NA,NO | 0.00060066
| G. Other (please specify) | NA | 0.31634 | 0.27598 | NA | NA | NA | NA | NA | NA | NA | NA | NA | NA

## GB
1990
| GREENHOUSE GAS SOURCE AND SINK | CO2 | CH4 | N2O | HFCs(1) |  | PFCs(1) |  | SF6 |  | NOx | CO | NMVOC | SO2
| CATEGORIES |  |  |  | P | A | P | A | P | A
|  | (Gg) |  |  | CO2 equivalent (Gg) |  |  |  | (Gg)
| Total Industrial Processes | 14957.9996 | 8.3872 | 79.5236 | 12.276 | 11375.3967 | 73.4713 | 1401.5712 | 0.10083 | 0.043094 | 10.9427 | 270.3567 | 258.6379 | 52.219
| A. Mineral Products | 9483.3667 | 1.1239 | IE,NO | [6 empty] | IE,NE,NO | 5.3075 | 13.0755 | 4.265
| 1. Cement Production | 6659.3355 | [11 empty] | IE
| 2. Lime Production | 1191.52
| 3. Limestone and Dolomite Use | 1285.328
| 4. Soda Ash Production and Use | 167.3172
| 5. Asphalt Roofing | NO | [9 empty] | NE | NE
| 6. Road Paving with Asphalt | NO | [8 empty] | NE | NE | 9.8316 | NO
| 7. Other (please specify) | 179.866 | 1.1239 | NE | [6 empty] | NE | 5.3075 | 3.2439 | 4.265
| B. Chemical Industry | 3165.359 | 6.4844 | 79.4877 | NO | NO | NO | NO | NO | NO | 8.4859 | 81.8978 | 165.7693 | 39.0219
| 1. Ammonia Production | 1321.6667 | IE | [7 empty] | IE | IE | IE | NO
| 2. Nitric Acid Production |  |  | 12.5931 | [6 empty] | 8.1001
| 3. Adipic Acid Production | NO |  | 66.8947 | [6 empty] | NE | NE | IE
| 4. Carbide Production | NO | NO | [8 empty] | NO | NO | NO
| 5. Other (please specify) | 1843.6923 | 6.4844 | NO | NO | NA,NO | NO | NA,NO | NO | NO | 0.38586 | 81.8978 | 165.7693 | 39.0219
| C. Metal Production | 2309.2739 | 0.7789 | 0.035829 | NO | NO | NA | 1332.7459 | NE,NO | 0.017826 | 2.4568 | 183.1514 | 2.0535 | 8.9321
| 1. Iron and Steel Production | 1858.9547 | 0.7789 | 0.035829 | [6 empty] | 1.5846 | 115.004 | 2.0535 | 3.0494
| 2. Ferroalloys Production | IE | NE | [7 empty] | NE | NE | NE | NE
| 3. Aluminium Production | 450.3192 | NE |  |  |  |  | 1332.7459 |  |  | 0.87214 | 21.8008 | NE | 4.0967
| 4. SF6 Used in Aluminium and Magnesium Foundries | [7 empty] | NO | IE,NE
| 5. Other (please specify) | NO | NO | NO | NO | NA,NO | NA | NA | NE | 0.017826 | NO | 46.3466 | NE | 1.786
| GREENHOUSE GAS SOURCE AND SINK | CO2 | CH4 | N2O | HFCs(1) |  | PFCs(1) |  | SF6 |  | NOx | CO | NMVOC | SO2
| CATEGORIES |  |  |  | P | A | P | A | P | A
|  | (Gg) |  |  | CO2 equivalent (Gg) |  |  |  | (Gg)
| D. Other Production | NE | [8 empty] | NE | NE | 77.7396 | NE
| 1. Pulp and Paper | [9 empty] | NE | NE | 4.2957 | NE
| 2. Food and Drink(2) | NE | [10 empty] | 73.4439
| E. Production of Halocarbons and SF6 |  |  |  |  | 11373.7262 |  | 10.9036 |  | NA,NO
| 1. By-product Emissions |  |  |  |  | 11373.7262 |  | 10.9036 |  | NO
| Production of HCFC-22 |  |  |  |  | IE
| Other |  |  |  |  | 11373.7262 |  | 10.9036 |  | NO
| 2. Fugitive Emissions |  |  |  |  | IE |  | IE |  | NO
| 3. Other (please specify) |  |  |  |  | NA |  | NA |  | NA
| F. Consumption of Halocarbons and SF6 |  |  |  | 12.276 | 1.6705 | 73.4713 | 57.9217 | 0.10083 | 0.025269
| 1. Refrigeration and Air Conditioning Equipment |  |  |  | NO | IE,NO | 0.175 | IE,NO | NA | NA
| 2. Foam Blowing |  |  |  | NO | IE,NO | NO | NO | NA | NA
| 3. Fire Extinguishers |  |  |  | NA | IE,NO | NA | IE,NA | NA | NA
| 4. Aerosols/ Metered Dose Inhalers |  |  |  | 12.276 | 1.6631 | NO | NO | NO | NO
| 5. Solvents |  |  |  | NO | IE,NO | NO | NO | NO | NO
| 6. Other applications using ODS substitutes |  |  |  | NA | NA | NA | NA | NA | NA
| 7. Semiconductor Manufacture |  |  |  | IE | IE | IE | IE | IE | IE
| 8. Electrical Equipment |  |  |  | IE | IE | IE | IE | IE | IE
| 9. Other (please specify) |  |  |  | NE,NO | 0.0074495 | 73.4713 | 57.9217 | 0.083002 | 0.025269
| G. Other (please specify) | NA | NA | NA | NA | NA | NA | NA | NA | NA | NA | NA | NA | NA
1991
| GREENHOUSE GAS SOURCE AND SINK | CO2 | CH4 | N2O | HFCs(1) |  | PFCs(1) |  | SF6 |  | NOx | CO | NMVOC | SO2
| CATEGORIES |  |  |  | P | A | P | A | P | A
|  | (Gg) |  |  | CO2 equivalent (Gg) |  |  |  | (Gg)
| Total Industrial Processes | 12973.8162 | 7.8917 | 80.0225 | 12.276 | 11854.0885 | 82.7746 | 1170.8922 | 0.10013 | 0.045123 | 9.8214 | 261.1894 | 247.7472 | 50.4324
| A. Mineral Products | 8088.8088 | 0.91153 | IE,NO | [6 empty] | IE,NE,NO | 4.3045 | 12.6242 | 3.459
| 1. Cement Production | 5471.664 | [11 empty] | IE
| 2. Lime Production | 1063.48
| 3. Limestone and Dolomite Use | 1278.3287
| 4. Soda Ash Production and Use | 129.4601
| 5. Asphalt Roofing | NO | [9 empty] | NE | NE
| 6. Road Paving with Asphalt | NO | [8 empty] | NE | NE | 9.9224 | NO
| 7. Other (please specify) | 145.876 | 0.91153 | NE | [6 empty] | NE | 4.3045 | 2.7018 | 3.459
| B. Chemical Industry | 3201.2902 | 6.4484 | 79.9946 | NO | NO | NO | NO | NO | NO | 7.6773 | 80.1329 | 155.6313 | 38.3501
| 1. Ammonia Production | 1323.6583 | IE | [7 empty] | IE | IE | IE | NO
| 2. Nitric Acid Production |  |  | 12.7358 | [6 empty] | 7.2801
| 3. Adipic Acid Production | NO |  | 67.2588 | [6 empty] | NE | NE | IE
| 4. Carbide Production | NO | NO | [8 empty] | NO | NO | NO
| 5. Other (please specify) | 1877.6319 | 6.4484 | NO | NO | NA,NO | NO | NA,NO | NO | NO | 0.39714 | 80.1329 | 155.6313 | 38.3501
| C. Metal Production | 1683.7171 | 0.53179 | 0.027942 | NO | NO | NA | 1095.5703 | NE,NO | 0.017826 | 2.1441 | 176.752 | 1.9219 | 8.6232
| 1. Iron and Steel Production | 1227.6753 | 0.53179 | 0.027942 | [6 empty] | 1.2638 | 108.567 | 1.9219 | 2.7965
| 2. Ferroalloys Production | IE | NE | [7 empty] | NE | NE | NE | NE
| 3. Aluminium Production | 456.0418 | NE |  |  |  |  | 1095.5703 |  |  | 0.88033 | 22.0392 | NE | 4.1403
| 4. SF6 Used in Aluminium and Magnesium Foundries | [7 empty] | NO | IE,NE
| 5. Other (please specify) | NO | NO | NO | NO | NA,NO | NA | NA | NE | 0.017826 | NO | 46.1457 | NE | 1.6864
| GREENHOUSE GAS SOURCE AND SINK | CO2 | CH4 | N2O | HFCs(1) |  | PFCs(1) |  | SF6 |  | NOx | CO | NMVOC | SO2
| CATEGORIES |  |  |  | P | A | P | A | P | A
|  | (Gg) |  |  | CO2 equivalent (Gg) |  |  |  | (Gg)
| D. Other Production | NE | [8 empty] | NE | NE | 77.5698 | NE
| 1. Pulp and Paper | [9 empty] | NE | NE | 3.8221 | NE
| 2. Food and Drink(2) | NE | [10 empty] | 73.7478
| E. Production of Halocarbons and SF6 |  |  |  |  | 11841.7577 |  | 10.9076 |  | NA,NO
| 1. By-product Emissions |  |  |  |  | 11841.7577 |  | 10.9076 |  | NO
| Production of HCFC-22 |  |  |  |  | IE
| Other |  |  |  |  | 11841.7577 |  | 10.9076 |  | NO
| 2. Fugitive Emissions |  |  |  |  | IE |  | IE |  | NO
| 3. Other (please specify) |  |  |  |  | NA |  | NA |  | NA
| F. Consumption of Halocarbons and SF6 |  |  |  | 12.276 | 12.3308 | 82.7746 | 64.4143 | 0.10013 | 0.027298
| 1. Refrigeration and Air Conditioning Equipment |  |  |  | NO | IE,NO | 0.22592 | 0.050925 | NA | NA
| 2. Foam Blowing |  |  |  | NO | IE,NO | NO | NO | NA | NA
| 3. Fire Extinguishers |  |  |  | NA | IE,NO | NA | IE,NA | NA | NA
| 4. Aerosols/ Metered Dose Inhalers |  |  |  | 12.276 | 12.2735 | NO | NO | NO | NO
| 5. Solvents |  |  |  | NO | IE,NO | NO | NO | NO | NO
| 6. Other applications using ODS substitutes |  |  |  | NA | NA | NA | NA | NA | NA
| 7. Semiconductor Manufacture |  |  |  | IE | IE | IE | IE | IE | IE
| 8. Electrical Equipment |  |  |  | IE | IE | IE | IE | IE | IE
| 9. Other (please specify) |  |  |  | NE,NO | 0.057383 | 82.7746 | 64.3634 | 0.082308 | 0.027298
| G. Other (please specify) | NA | NA | NA | NA | NA | NA | NA | NA | NA | NA | NA | NA | NA
1992
| GREENHOUSE GAS SOURCE AND SINK | CO2 | CH4 | N2O | HFCs(1) |  | PFCs(1) |  | SF6 |  | NOx | CO | NMVOC | SO2
| CATEGORIES |  |  |  | P | A | P | A | P | A
|  | (Gg) |  |  | CO2 equivalent (Gg) |  |  |  | (Gg)
| Total Industrial Processes | 12256.8814 | 8.3322 | 65.0688 | 13.46 | 12323.564 | 93.7859 | 573.5953 | 0.09933 | 0.047037 | 8.8556 | 251.9108 | 246.1548 | 46.9169
| A. Mineral Products | 7547.5667 | 0.81589 | IE,NO | [6 empty] | IE,NE,NO | 3.8529 | 12.5443 | 3.0961
| 1. Cement Production | 4980.7531 | [11 empty] | IE
| 2. Lime Production | 1064.8
| 3. Limestone and Dolomite Use | 1211.8359
| 4. Soda Ash Production and Use | 159.6069
| 5. Asphalt Roofing | NO | [9 empty] | NE | NE
| 6. Road Paving with Asphalt | NO | [8 empty] | NE | NE | 10.0842 | NO
| 7. Other (please specify) | 130.5708 | 0.81589 | NE | [6 empty] | NE | 3.8529 | 2.4602 | 3.0961
| B. Chemical Industry | 3258.8541 | 7.0559 | 65.0411 | NO | NO | NO | NO | NO | NO | 6.8692 | 79.379 | 154.0183 | 35.6797
| 1. Ammonia Production | 1346.0732 | IE | [7 empty] | IE | IE | IE | NO
| 2. Nitric Acid Production |  |  | 13.1543 | [6 empty] | 6.4602
| 3. Adipic Acid Production | NO |  | 51.8868 | [6 empty] | NE | NE | IE
| 4. Carbide Production | NO | NO | [8 empty] | NO | NO | NO
| 5. Other (please specify) | 1912.7809 | 7.0559 | NO | NO | NA,NO | NO | NA,NO | NO | NO | 0.40899 | 79.379 | 154.0183 | 35.6797
| C. Metal Production | 1450.4605 | 0.46041 | 0.027637 | NO | NO | NA | 490.3848 | NE,NO | 0.017826 | 1.9864 | 168.6789 | 1.8871 | 8.1411
| 1. Iron and Steel Production | 1070.4162 | 0.46041 | 0.027637 | [6 empty] | 1.2468 | 105.5074 | 1.8871 | 2.7947
| 2. Ferroalloys Production | IE | NE | [7 empty] | NE | NE | NE | NE
| 3. Aluminium Production | 380.0444 | NE |  |  |  |  | 490.3848 |  |  | 0.7396 | 18.434 | NE | 3.4659
| 4. SF6 Used in Aluminium and Magnesium Foundries | [7 empty] | NO | IE,NE
| 5. Other (please specify) | NO | NO | NO | NO | NA,NO | NA | NA | NE | 0.017826 | NO | 44.7375 | NE | 1.8805
| GREENHOUSE GAS SOURCE AND SINK | CO2 | CH4 | N2O | HFCs(1) |  | PFCs(1) |  | SF6 |  | NOx | CO | NMVOC | SO2
| CATEGORIES |  |  |  | P | A | P | A | P | A
|  | (Gg) |  |  | CO2 equivalent (Gg) |  |  |  | (Gg)
| D. Other Production | NE | [8 empty] | NE | NE | 77.7051 | NE
| 1. Pulp and Paper | [9 empty] | NE | NE | 3.7777 | NE
| 2. Food and Drink(2) | NE | [10 empty] | 73.9274
| E. Production of Halocarbons and SF6 |  |  |  |  | 12310.084 |  | 10.9643 |  | NA,NO
| 1. By-product Emissions |  |  |  |  | 12310.084 |  | 10.9643 |  | NO
| Production of HCFC-22 |  |  |  |  | IE
| Other |  |  |  |  | 12310.084 |  | 10.9643 |  | NO
| 2. Fugitive Emissions |  |  |  |  | IE |  | IE |  | NO
| 3. Other (please specify) |  |  |  |  | NA |  | NA |  | NA
| F. Consumption of Halocarbons and SF6 |  |  |  | 13.46 | 13.48 | 93.7859 | 72.2462 | 0.09933 | 0.029211
| 1. Refrigeration and Air Conditioning Equipment |  |  |  | NO | IE,NO | 0.95462 | 0.25462 | NA | NA
| 2. Foam Blowing |  |  |  | NO | IE,NO | NO | NO | NA | NA
| 3. Fire Extinguishers |  |  |  | NA | IE,NO | NA | IE,NA | NA | NA
| 4. Aerosols/ Metered Dose Inhalers |  |  |  | 13.46 | 13.4152 | NO | NO | NO | NO
| 5. Solvents |  |  |  | NO | IE,NO | NO | NO | NO | NO
| 6. Other applications using ODS substitutes |  |  |  | NA | NA | NA | NA | NA | NA
| 7. Semiconductor Manufacture |  |  |  | IE | IE | IE | IE | IE | IE
| 8. Electrical Equipment |  |  |  | IE | IE | IE | IE | IE | IE
| 9. Other (please specify) |  |  |  | NE,NO | 0.064769 | 93.7859 | 71.9916 | 0.081505 | 0.029211
| G. Other (please specify) | NA | NA | NA | NA | NA | NA | NA | NA | NA | NA | NA | NA | NA
1993
| GREENHOUSE GAS SOURCE AND SINK | CO2 | CH4 | N2O | HFCs(1) |  | PFCs(1) |  | SF6 |  | NOx | CO | NMVOC | SO2
| CATEGORIES |  |  |  | P | A | P | A | P | A
|  | (Gg) |  |  | CO2 equivalent (Gg) |  |  |  | (Gg)
| Total Industrial Processes | 12239.0695 | 7.1309 | 52.4439 | 630.993 | 13001.4209 | 106.8189 | 490.7213 | 0.09842 | 0.048836 | 8.0471 | 257.6852 | 240.4532 | 44.6503
| A. Mineral Products | 7571.8364 | 0.68651 | IE,NO | [6 empty] | IE,NE,NO | 3.2419 | 12.0932 | 2.6051
| 1. Cement Production | 5043.3152 | [11 empty] | IE
| 2. Lime Production | 1074.04
| 3. Limestone and Dolomite Use | 1175.1036
| 4. Soda Ash Production and Use | 169.5127
| 5. Asphalt Roofing | NO | [9 empty] | NE | NE
| 6. Road Paving with Asphalt | NO | [8 empty] | NE | NE | 9.9579 | NO
| 7. Other (please specify) | 109.8649 | 0.68651 | NE | [6 empty] | NE | 3.2419 | 2.1353 | 2.6051
| B. Chemical Industry | 3302.2604 | 6.0089 | 52.4159 | NO | NO | NO | NO | NO | NO | 6.0583 | 81.5379 | 148.2809 | 33.8545
| 1. Ammonia Production | 1348.3648 | IE | [7 empty] | IE | IE | IE | NO
| 2. Nitric Acid Production |  |  | 13.3559 | [6 empty] | 5.6403
| 3. Adipic Acid Production | NO |  | 39.06 | [6 empty] | NE | NE | IE
| 4. Carbide Production | NO | NO | [8 empty] | NO | NO | NO
| 5. Other (please specify) | 1953.8956 | 6.0089 | NO | NO | NA,NO | NO | NA,NO | NO | NO | 0.41802 | 81.5379 | 148.2809 | 33.8545
| C. Metal Production | 1364.9727 | 0.43554 | 0.028031 | NO | NO | NA | 381.3284 | NE,NO | 0.017826 | 1.9889 | 172.9054 | 1.8922 | 8.1907
| 1. Iron and Steel Production | 993.8269 | 0.43554 | 0.028031 | [6 empty] | 1.2657 | 107.3146 | 1.8922 | 2.8276
| 2. Ferroalloys Production | IE | NE | [7 empty] | NE | NE | NE | NE
| 3. Aluminium Production | 371.1458 | NE |  |  |  |  | 381.3284 |  |  | 0.72315 | 18.0364 | NE | 3.3907
| 4. SF6 Used in Aluminium and Magnesium Foundries | [7 empty] | NO | IE,NE
| 5. Other (please specify) | NO | NO | NO | NO | NA,NO | NA | NA | NE | 0.017826 | NO | 47.5543 | NE | 1.9724
| GREENHOUSE GAS SOURCE AND SINK | CO2 | CH4 | N2O | HFCs(1) |  | PFCs(1) |  | SF6 |  | NOx | CO | NMVOC | SO2
| CATEGORIES |  |  |  | P | A | P | A | P | A
|  | (Gg) |  |  | CO2 equivalent (Gg) |  |  |  | (Gg)
| D. Other Production | NE | [8 empty] | NE | NE | 78.1869 | NE
| 1. Pulp and Paper | [9 empty] | NE | NE | 3.8628 | NE
| 2. Food and Drink(2) | NE | [10 empty] | 74.3241
| E. Production of Halocarbons and SF6 |  |  |  |  | 12779.9314 |  | 27.225 |  | NA,NO
| 1. By-product Emissions |  |  |  |  | 12779.9314 |  | 27.225 |  | NO
| Production of HCFC-22 |  |  |  |  | IE
| Other |  |  |  |  | 12779.9314 |  | 27.225 |  | NO
| 2. Fugitive Emissions |  |  |  |  | IE |  | IE |  | NO
| 3. Other (please specify) |  |  |  |  | NA |  | NA |  | NA
| F. Consumption of Halocarbons and SF6 |  |  |  | 630.993 | 221.4894 | 106.8189 | 82.1679 | 0.09842 | 0.031011
| 1. Refrigeration and Air Conditioning Equipment |  |  |  | 544.159 | 133.6691 | 5.0624 | 1.1424 | NA | NA
| 2. Foam Blowing |  |  |  | NO | IE,NO | NO | NO | NA | NA
| 3. Fire Extinguishers |  |  |  | NA | IE,NO | NA | IE,NA | NA | NA
| 4. Aerosols/ Metered Dose Inhalers |  |  |  | 31.22 | 30.6912 | NO | NO | NO | NO
| 5. Solvents |  |  |  | NO | IE,NO | NO | NO | NO | NO
| 6. Other applications using ODS substitutes |  |  |  | NA | NA | NA | NA | NA | NA
| 7. Semiconductor Manufacture |  |  |  | IE | IE | IE | IE | IE | IE
| 8. Electrical Equipment |  |  |  | IE | IE | IE | IE | IE | IE
| 9. Other (please specify) |  |  |  | 55.614 | 57.1291 | 106.8189 | 81.0255 | 0.080594 | 0.031011
| G. Other (please specify) | NA | NA | NA | NA | NA | NA | NA | NA | NA | NA | NA | NA | NA
1994
| GREENHOUSE GAS SOURCE AND SINK | CO2 | CH4 | N2O | HFCs(1) |  | PFCs(1) |  | SF6 |  | NOx | CO | NMVOC | SO2
| CATEGORIES |  |  |  | P | A | P | A | P | A
|  | (Gg) |  |  | CO2 equivalent (Gg) |  |  |  | (Gg)
| Total Industrial Processes | 13454.0696 | 8.6932 | 53.0529 | 2512.9519 | 14014.6588 | 122.2452 | 490.6534 | 0.090851 | 0.049501 | 7.3322 | 263.7736 | 233.7691 | 47.6011
| A. Mineral Products | 8474.7474 | 0.77325 | IE,NO | [6 empty] | IE,NE,NO | 3.6515 | 12.6097 | 5.4512
| 1. Cement Production | 5812.7285 | [11 empty] | IE
| 2. Lime Production | 1025.2
| 3. Limestone and Dolomite Use | 1356.8825
| 4. Soda Ash Production and Use | 156.1894
| 5. Asphalt Roofing | NO | [9 empty] | NE | NE
| 6. Road Paving with Asphalt | NO | [8 empty] | NE | NE | 10.2421 | NO
| 7. Other (please specify) | 123.7471 | 0.77325 | NE | [6 empty] | NE | 3.6515 | 2.3677 | 5.4512
| B. Chemical Industry | 3339.9677 | 7.362 | 53.0223 | NO | NO | NO | NO | NO | NO | 5.2603 | 86.2614 | 139.9648 | 34.0605
| 1. Ammonia Production | 1350.3564 | IE | [7 empty] | IE | IE | IE | NO
| 2. Nitric Acid Production |  |  | 9.6937 | [6 empty] | 4.8203
| 3. Adipic Acid Production | NO |  | 43.3286 | [6 empty] | NE | NE | IE
| 4. Carbide Production | NO | NO | [8 empty] | NO | NO | NO
| 5. Other (please specify) | 1989.6112 | 7.362 | NO | NO | NA,NO | NO | NA,NO | NO | NO | 0.44002 | 86.2614 | 139.9648 | 34.0605
| C. Metal Production | 1639.3545 | 0.55804 | 0.030569 | NO | NO | NA | 345.16 | NE,NO | 0.017826 | 2.0719 | 173.8607 | 1.9545 | 8.0893
| 1. Iron and Steel Production | 1280.3378 | 0.55804 | 0.030569 | [6 empty] | 1.3731 | 111.8488 | 1.9545 | 2.9006
| 2. Ferroalloys Production | IE | NE | [7 empty] | NE | NE | NE | NE
| 3. Aluminium Production | 359.0168 | NE |  |  |  |  | 345.16 |  |  | 0.69881 | 17.4352 | NE | 3.2775
| 4. SF6 Used in Aluminium and Magnesium Foundries | [7 empty] | NO | IE,NE
| 5. Other (please specify) | NO | NO | NO | NO | NA,NO | NA | NA | NE | 0.017826 | NO | 44.5767 | NE | 1.9112
| GREENHOUSE GAS SOURCE AND SINK | CO2 | CH4 | N2O | HFCs(1) |  | PFCs(1) |  | SF6 |  | NOx | CO | NMVOC | SO2
| CATEGORIES |  |  |  | P | A | P | A | P | A
|  | (Gg) |  |  | CO2 equivalent (Gg) |  |  |  | (Gg)
| D. Other Production | NE | [8 empty] | NE | NE | 79.2401 | NE
| 1. Pulp and Paper | [9 empty] | NE | NE | 4.1662 | NE
| 2. Food and Drink(2) | NE | [10 empty] | 75.0739
| E. Production of Halocarbons and SF6 |  |  |  |  | 13264.9293 |  | 49.005 |  | NA,NO
| 1. By-product Emissions |  |  |  |  | 13264.9293 |  | 49.005 |  | NO
| Production of HCFC-22 |  |  |  |  | IE
| Other |  |  |  |  | 13264.9293 |  | 49.005 |  | NO
| 2. Fugitive Emissions |  |  |  |  | IE |  | IE |  | NO
| 3. Other (please specify) |  |  |  |  | NA |  | NA |  | NA
| F. Consumption of Halocarbons and SF6 |  |  |  | 2512.9519 | 749.7295 | 122.2452 | 96.4884 | 0.090851 | 0.031675
| 1. Refrigeration and Air Conditioning Equipment |  |  |  | 2281.7039 | 516.1789 | 19.9424 | 4.7524 | NA | NA
| 2. Foam Blowing |  |  |  | NO | IE,NO | NO | NO | NA | NA
| 3. Fire Extinguishers |  |  |  | NA | IE,NO | NA | IE,NA | NA | NA
| 4. Aerosols/ Metered Dose Inhalers |  |  |  | 120.02 | 117.3668 | NO | NO | NO | NO
| 5. Solvents |  |  |  | NO | IE,NO | NO | NO | NO | NO
| 6. Other applications using ODS substitutes |  |  |  | NA | NA | NA | NA | NA | NA
| 7. Semiconductor Manufacture |  |  |  | IE | IE | IE | IE | IE | IE
| 8. Electrical Equipment |  |  |  | IE | IE | IE | IE | IE | IE
| 9. Other (please specify) |  |  |  | 111.228 | 116.1838 | 122.2452 | 91.7361 | 0.073026 | 0.031675
| G. Other (please specify) | NA | NA | NA | NA | NA | NA | NA | NA | NA | NA | NA | NA | NA
1995
| GREENHOUSE GAS SOURCE AND SINK | CO2 | CH4 | N2O | HFCs(1) |  | PFCs(1) |  | SF6 |  | NOx | CO | NMVOC | SO2
| CATEGORIES |  |  |  | P | A | P | A | P | A
|  | (Gg) |  |  | CO2 equivalent (Gg) |  |  |  | (Gg)
| Total Industrial Processes | 13892.104 | 6.7257 | 47.987 | 5532.5964 | 15500.2667 | 140.5046 | 470.8392 | 0.096045 | 0.051854 | 4.6202 | 271.3253 | 240.8909 | 54.4717
| A. Mineral Products | 8607.8128 | 0.77001 | IE,NO | [6 empty] | IE,NE,NO | 3.6362 | 11.9254 | 9.6724
| 1. Cement Production | 5737.0485 | [11 empty] | IE
| 2. Lime Production | 1214.84
| 3. Limestone and Dolomite Use | 1380.6243
| 4. Soda Ash Production and Use | 152.0713
| 5. Asphalt Roofing | NO | [9 empty] | NE | NE
| 6. Road Paving with Asphalt | NO | [8 empty] | NE | NE | 9.5514 | NO
| 7. Other (please specify) | 123.2286 | 0.77001 | NE | [6 empty] | NE | 3.6362 | 2.374 | 9.6724
| B. Chemical Industry | 3346.0496 | 5.2603 | 47.9533 | NO | NO | NO | NO | NO | NO | 2.4031 | 88.3571 | 147.7246 | 36.7096
| 1. Ammonia Production | 1352.7055 | IE | [7 empty] | IE | IE | IE | NO
| 2. Nitric Acid Production |  |  | 9.1901 | [6 empty] | 1.941
| 3. Adipic Acid Production | NO |  | 38.7631 | [6 empty] | NE | NE | IE
| 4. Carbide Production | NO | NO | [8 empty] | NO | NO | NO
| 5. Other (please specify) | 1993.3441 | 5.2603 | NO | NO | NA,NO | NO | NA,NO | NO | NO | 0.46202 | 88.3571 | 147.7246 | 36.7096
| C. Metal Production | 1938.2417 | 0.69532 | 0.033697 | NO | NO | NA | 286.2867 | NE,NO | 0.017826 | 2.2171 | 179.332 | 2.0167 | 8.0896
| 1. Iron and Steel Production | 1569.0905 | 0.69532 | 0.033697 | [6 empty] | 1.4991 | 113.7763 | 2.0167 | 2.9814
| 2. Ferroalloys Production | IE | NE | [7 empty] | NE | NE | NE | NE
| 3. Aluminium Production | 369.1511 | NE |  |  |  |  | 286.2867 |  |  | 0.71803 | 17.9254 | NE | 3.3692
| 4. SF6 Used in Aluminium and Magnesium Foundries | [7 empty] | NO | IE,NE
| 5. Other (please specify) | NO | NO | NO | NO | NA,NO | NA | NA | NE | 0.017826 | NO | 47.6303 | NE | 1.739
| GREENHOUSE GAS SOURCE AND SINK | CO2 | CH4 | N2O | HFCs(1) |  | PFCs(1) |  | SF6 |  | NOx | CO | NMVOC | SO2
| CATEGORIES |  |  |  | P | A | P | A | P | A
|  | (Gg) |  |  | CO2 equivalent (Gg) |  |  |  | (Gg)
| D. Other Production | NE | [8 empty] | NE | NE | 79.2243 | NE
| 1. Pulp and Paper | [9 empty] | NE | NE | 3.8554 | NE
| 2. Food and Drink(2) | NE | [10 empty] | 75.3689
| E. Production of Halocarbons and SF6 |  |  |  |  | 13980.6767 |  | 70.785 |  | NA,NO
| 1. By-product Emissions |  |  |  |  | 13980.6767 |  | 70.785 |  | NO
| Production of HCFC-22 |  |  |  |  | IE
| Other |  |  |  |  | 13980.6767 |  | 70.785 |  | NO
| 2. Fugitive Emissions |  |  |  |  | IE |  | IE |  | NO
| 3. Other (please specify) |  |  |  |  | NA |  | NA |  | NA
| F. Consumption of Halocarbons and SF6 |  |  |  | 5532.5964 | 1519.59 | 140.5046 | 113.7675 | 0.096045 | 0.034028
| 1. Refrigeration and Air Conditioning Equipment |  |  |  | 4885.1504 | 933.0776 | 27.1316 | 9.0016 | NA | NA
| 2. Foam Blowing |  |  |  | NO | IE,NO | NO | NO | NA | NA
| 3. Fire Extinguishers |  |  |  | 64.584 | 3.12 | 14.2786 | 0.3486 | NA | NA
| 4. Aerosols/ Metered Dose Inhalers |  |  |  | 416.02 | 407.1492 | NO | NO | NO | NO
| 5. Solvents |  |  |  | NO | IE,NO | NO | NO | NO | NO
| 6. Other applications using ODS substitutes |  |  |  | NA | NA | NA | NA | NA | NA
| 7. Semiconductor Manufacture |  |  |  | IE | IE | IE | IE | IE | IE
| 8. Electrical Equipment |  |  |  | IE | IE | IE | IE | IE | IE
| 9. Other (please specify) |  |  |  | 166.842 | 176.2432 | 140.5046 | 104.4173 | 0.07822 | 0.034028
| G. Other (please specify) | NA | NA | NA | NA | NA | NA | NA | NA | NA | NA | NA | NA | NA
1996
| GREENHOUSE GAS SOURCE AND SINK | CO2 | CH4 | N2O | HFCs(1) |  | PFCs(1) |  | SF6 |  | NOx | CO | NMVOC | SO2
| CATEGORIES |  |  |  | P | A | P | A | P | A
|  | (Gg) |  |  | CO2 equivalent (Gg) |  |  |  | (Gg)
| Total Industrial Processes | 14463.5246 | 7.9219 | 47.6876 | 8707.9547 | 16734.456 | 162.1179 | 493.4248 | 0.063977 | 0.052997 | 4.4913 | 270.576 | 234.6747 | 54.1853
| A. Mineral Products | 8883.7972 | 0.72035 | IE,NO | [6 empty] | IE,NE,NO | 3.4017 | 10.6936 | 10.1644
| 1. Cement Production | 5857.1275 | [11 empty] | IE
| 2. Lime Production | 1280.4
| 3. Limestone and Dolomite Use | 1467.2514
| 4. Soda Ash Production and Use | 163.7375
| 5. Asphalt Roofing | NO | [9 empty] | NE | NE
| 6. Road Paving with Asphalt | NO | [8 empty] | NE | NE | 8.4699 | NO
| 7. Other (please specify) | 115.2808 | 0.72035 | NE | [6 empty] | NE | 3.4017 | 2.2237 | 10.1644
| B. Chemical Industry | 3354.2822 | 6.4144 | 47.6537 | NO | NO | NO | NO | NO | NO | 2.2494 | 85.4541 | 140.5693 | 35.7216
| 1. Ammonia Production | 1354.7546 | IE | [7 empty] | IE | IE | IE | NO
| 2. Nitric Acid Production |  |  | 9.3532 | [6 empty] | 1.8144
| 3. Adipic Acid Production | NO |  | 38.3005 | [6 empty] | NE | NE | IE
| 4. Carbide Production | NO | NO | [8 empty] | NO | NO | NO
| 5. Other (please specify) | 1999.5277 | 6.4144 | NO | NO | NA,NO | NO | NA,NO | NO | NO | 0.43496 | 85.4541 | 140.5693 | 35.7216
| C. Metal Production | 2225.4452 | 0.78716 | 0.033931 | NO | NO | NA | 282.1654 | NE,NO | 0.017826 | 2.2419 | 181.7202 | 2.0696 | 8.2992
| 1. Iron and Steel Production | 1853.1155 | 0.78716 | 0.033931 | [6 empty] | 1.5157 | 118.4316 | 2.0696 | 2.9897
| 2. Ferroalloys Production | IE | NE | [7 empty] | NE | NE | NE | NE
| 3. Aluminium Production | 372.3297 | NE |  |  |  |  | 282.1654 |  |  | 0.72626 | 18.1085 | NE | 3.4044
| 4. SF6 Used in Aluminium and Magnesium Foundries | [7 empty] | NO | IE,NE
| 5. Other (please specify) | NO | NO | NO | NO | NA,NO | NA | NA | NE | 0.017826 | NO | 45.1801 | NE | 1.9052
| GREENHOUSE GAS SOURCE AND SINK | CO2 | CH4 | N2O | HFCs(1) |  | PFCs(1) |  | SF6 |  | NOx | CO | NMVOC | SO2
| CATEGORIES |  |  |  | P | A | P | A | P | A
|  | (Gg) |  |  | CO2 equivalent (Gg) |  |  |  | (Gg)
| D. Other Production | NE | [8 empty] | NE | NE | 81.3421 | NE
| 1. Pulp and Paper | [9 empty] | NE | NE | 3.7925 | NE
| 2. Food and Drink(2) | NE | [10 empty] | 77.5496
| E. Production of Halocarbons and SF6 |  |  |  |  | 14320.5596 |  | 77.1435 |  | NA,NO
| 1. By-product Emissions |  |  |  |  | 14320.5596 |  | 77.1435 |  | NO
| Production of HCFC-22 |  |  |  |  | IE
| Other |  |  |  |  | 14320.5596 |  | 77.1435 |  | NO
| 2. Fugitive Emissions |  |  |  |  | IE |  | IE |  | NO
| 3. Other (please specify) |  |  |  |  | NA |  | NA |  | NA
| F. Consumption of Halocarbons and SF6 |  |  |  | 8707.9547 | 2413.8964 | 162.1179 | 134.116 | 0.063977 | 0.035171
| 1. Refrigeration and Air Conditioning Equipment |  |  |  | 7959.1286 | 1427.5439 | 36.429 | 13.7141 | NA | NA
| 2. Foam Blowing |  |  |  | 0.001 | 11.765 | NO | NO | NA | NA
| 3. Fire Extinguishers |  |  |  | 67.392 | 6.24 | 28.8358 | 0.9758 | NA | NA
| 4. Aerosols/ Metered Dose Inhalers |  |  |  | 457.6781 | 731.5144 | NO | NO | NO | NO
| 5. Solvents |  |  |  | NO | IE,NO | NO | NO | NO | NO
| 6. Other applications using ODS substitutes |  |  |  | NA | NA | NA | NA | NA | NA
| 7. Semiconductor Manufacture |  |  |  | IE | IE | IE | IE | IE | IE
| 8. Electrical Equipment |  |  |  | IE | IE | IE | IE | IE | IE
| 9. Other (please specify) |  |  |  | 222.456 | 236.833 | 162.1179 | 119.4262 | 0.046151 | 0.035171
| G. Other (please specify) | NA | NA | NA | NA | NA | NA | NA | NA | NA | NA | NA | NA | NA
1997
| GREENHOUSE GAS SOURCE AND SINK | CO2 | CH4 | N2O | HFCs(1) |  | PFCs(1) |  | SF6 |  | NOx | CO | NMVOC | SO2
| CATEGORIES |  |  |  | P | A | P | A | P | A
|  | (Gg) |  |  | CO2 equivalent (Gg) |  |  |  | (Gg)
| Total Industrial Processes | 14559.5834 | 6.4327 | 48.2931 | 13027.1426 | 19200.3603 | 187.7017 | 417.0187 | 0.049633 | 0.051278 | 4.8512 | 277.525 | 216.3291 | 58.113
| A. Mineral Products | 9704.5237 | 0.70876 | IE,NO | [6 empty] | IE,NE,NO | 3.347 | 10.1264 | 13.4137
| 1. Cement Production | 6125.5392 | [11 empty] | IE
| 2. Lime Production | 1703.24
| 3. Limestone and Dolomite Use | 1594.9284
| 4. Soda Ash Production and Use | 167.3898
| 5. Asphalt Roofing | NO | [9 empty] | NE | NE
| 6. Road Paving with Asphalt | NO | [8 empty] | NE | NE | 7.9529 | NO
| 7. Other (please specify) | 113.4263 | 0.70876 | NE | [6 empty] | NE | 3.347 | 2.1735 | 13.4137
| B. Chemical Industry | 2893.1557 | 5.036 | 48.2595 | NO | NO | NO | NO | NO | NO | 2.602 | 86.3347 | 124.211 | 34.0238
| 1. Ammonia Production | 888.4765 | IE | [7 empty] | IE | IE | IE | NO
| 2. Nitric Acid Production |  |  | 8.879 | [6 empty] | 2.1213
| 3. Adipic Acid Production | NO |  | 39.3805 | [6 empty] | NE | NE | IE
| 4. Carbide Production | NO | NO | [8 empty] | NO | NO | NO
| 5. Other (please specify) | 2004.6792 | 5.036 | NO | NO | NA,NO | NO | NA,NO | NO | NO | 0.48067 | 86.3347 | 124.211 | 34.0238
| C. Metal Production | 1961.904 | 0.68796 | 0.033516 | NO | NO | NA | 220.2635 | NE,NO | 0.017926 | 2.2492 | 187.8433 | 2.1227 | 10.6756
| 1. Iron and Steel Production | 1577.8445 | 0.68796 | 0.033516 | [6 empty] | 1.5027 | 120.8598 | 2.1227 | 3.0985
| 2. Ferroalloys Production | IE | NE | [7 empty] | NE | NE | NE | NE
| 3. Aluminium Production | 384.0595 | NE |  |  |  |  | 220.2635 |  |  | 0.74653 | 18.648 | NE | 3.5047
| 4. SF6 Used in Aluminium and Magnesium Foundries | [7 empty] | NO | IE,NE
| 5. Other (please specify) | NO | NO | NO | NO | NA,NO | NA | NA | NE | 0.017926 | NO | 48.3355 | NE | 4.0725
| GREENHOUSE GAS SOURCE AND SINK | CO2 | CH4 | N2O | HFCs(1) |  | PFCs(1) |  | SF6 |  | NOx | CO | NMVOC | SO2
| CATEGORIES |  |  |  | P | A | P | A | P | A
|  | (Gg) |  |  | CO2 equivalent (Gg) |  |  |  | (Gg)
| D. Other Production | NE | [8 empty] | NE | NE | 79.869 | NE
| 1. Pulp and Paper | [9 empty] | NE | NE | 2.0492 | NE
| 2. Food and Drink(2) | NE | [10 empty] | 77.8198
| E. Production of Halocarbons and SF6 |  |  |  |  | 15622.215 |  | 38.338 |  | NA,NO
| 1. By-product Emissions |  |  |  |  | 15622.215 |  | 38.338 |  | NO
| Production of HCFC-22 |  |  |  |  | IE
| Other |  |  |  |  | 15622.215 |  | 38.338 |  | NO
| 2. Fugitive Emissions |  |  |  |  | IE |  | IE |  | NO
| 3. Other (please specify) |  |  |  |  | NA |  | NA |  | NA
| F. Consumption of Halocarbons and SF6 |  |  |  | 13027.1426 | 3578.1453 | 187.7017 | 158.4172 | 0.049633 | 0.033353
| 1. Refrigeration and Air Conditioning Equipment |  |  |  | 11800.2949 | 2049.3052 | 48.0037 | 19.3387 | NA | NA
| 2. Foam Blowing |  |  |  | 0.00295 | 23.5918 | NO | NO | NA | NA
| 3. Fire Extinguishers |  |  |  | 84.1782 | 9.9154 | 43.6716 | 1.8816 | NA | NA
| 4. Aerosols/ Metered Dose Inhalers |  |  |  | 948.5325 | 1286.1189 | NO | NO | NO | NO
| 5. Solvents |  |  |  | NO | IE,NO | NO | NO | NO | NO
| 6. Other applications using ODS substitutes |  |  |  | NA | NA | NA | NA | NA | NA
| 7. Semiconductor Manufacture |  |  |  | IE | IE | IE | IE | IE | IE
| 8. Electrical Equipment |  |  |  | IE | IE | IE | IE | IE | IE
| 9. Other (please specify) |  |  |  | 190.302 | 209.2141 | 187.7017 | 137.1969 | 0.031708 | 0.033353
| G. Other (please specify) | NA | NA | NA | NA | NA | NA | NA | NA | NA | NA | NA | NA | NA
1998
| GREENHOUSE GAS SOURCE AND SINK | CO2 | CH4 | N2O | HFCs(1) |  | PFCs(1) |  | SF6 |  | NOx | CO | NMVOC | SO2
| CATEGORIES |  |  |  | P | A | P | A | P | A
|  | (Gg) |  |  | CO2 equivalent (Gg) |  |  |  | (Gg)
| Total Industrial Processes | 14509.2473 | 4.5607 | 49.1924 | 17891.7372 | 17293.0149 | 193.4018 | 421.0436 | 0.051116 | 0.052822 | 4.1549 | 254.1958 | 196.4831 | 56.8907
| A. Mineral Products | 9629.2095 | 0.70947 | IE,NO | [6 empty] | IE,NE,NO | 3.3503 | 9.932 | 13.0881
| 1. Cement Production | 6242.0864 | [11 empty] | IE
| 2. Lime Production | 1609.08
| 3. Limestone and Dolomite Use | 1503.2373
| 4. Soda Ash Production and Use | 161.266
| 5. Asphalt Roofing | NO | [9 empty] | NE | NE
| 6. Road Paving with Asphalt | NO | [8 empty] | NE | NE | 7.7634 | NO
| 7. Other (please specify) | 113.5398 | 0.70947 | NE | [6 empty] | NE | 3.3503 | 2.1686 | 13.0881
| B. Chemical Industry | 3093.1727 | 3.2192 | 49.1629 | NO | NO | NO | NO | NO | NO | 2.4929 | 68.8125 | 104.7697 | 34.3658
| 1. Ammonia Production | 1110.5176 | IE | [7 empty] | IE | IE | IE | NO
| 2. Nitric Acid Production |  |  | 10.4102 | [6 empty] | 1.912
| 3. Adipic Acid Production | NO |  | 38.7527 | [6 empty] | NE | NE | IE
| 4. Carbide Production | NO | NO | [8 empty] | NO | NO | NO
| 5. Other (please specify) | 1982.6551 | 3.2192 | NO | NO | NA,NO | NO | NA,NO | NO | NO | 0.58089 | 68.8125 | 104.7697 | 34.3658
| C. Metal Production | 1786.8651 | 0.63212 | 0.029509 | NO | NO | NA | 217.1053 | NE,NO | 0.019725 | 1.662 | 182.033 | 2.0231 | 9.4368
| 1. Iron and Steel Production | 1386.2937 | 0.63212 | 0.029509 | [6 empty] | 1.3361 | 115.292 | 2.0231 | 2.8849
| 2. Ferroalloys Production | IE | NE | [7 empty] | NE | NE | NE | NE
| 3. Aluminium Production | 400.5714 | NE |  |  |  |  | 217.1053 |  |  | 0.32586 | 20.604 | NE | 3.6562
| 4. SF6 Used in Aluminium and Magnesium Foundries | [7 empty] | NO | IE,NE
| 5. Other (please specify) | NO | NO | NO | NO | NA,NO | NA | NA | NE | 0.019725 | NO | 46.137 | NE | 2.8958
| GREENHOUSE GAS SOURCE AND SINK | CO2 | CH4 | N2O | HFCs(1) |  | PFCs(1) |  | SF6 |  | NOx | CO | NMVOC | SO2
| CATEGORIES |  |  |  | P | A | P | A | P | A
|  | (Gg) |  |  | CO2 equivalent (Gg) |  |  |  | (Gg)
| D. Other Production | NE | [8 empty] | NE | NE | 79.7582 | NE
| 1. Pulp and Paper | [9 empty] | NE | NE | 0.19041 | NE
| 2. Food and Drink(2) | NE | [10 empty] | 79.5678
| E. Production of Halocarbons and SF6 |  |  |  |  | 12357.4718 |  | 42.514 |  | NA,NO
| 1. By-product Emissions |  |  |  |  | 12357.4718 |  | 42.514 |  | NO
| Production of HCFC-22 |  |  |  |  | IE
| Other |  |  |  |  | 12357.4718 |  | 42.514 |  | NO
| 2. Fugitive Emissions |  |  |  |  | IE |  | IE |  | NO
| 3. Other (please specify) |  |  |  |  | NA |  | NA |  | NA
| F. Consumption of Halocarbons and SF6 |  |  |  | 17891.7372 | 4935.5431 | 193.4018 | 161.4243 | 0.051116 | 0.033096
| 1. Refrigeration and Air Conditioning Equipment |  |  |  | 16370.7675 | 2711.086 | 55.1365 | 24.6165 | NA | NA
| 2. Foam Blowing |  |  |  | 0.005303 | 29.5947 | NO | NO | NA | NA
| 3. Fire Extinguishers |  |  |  | 55.0705 | 11.2694 | 44.5074 | 2.7174 | NA | NA
| 4. Aerosols/ Metered Dose Inhalers |  |  |  | 1300.8579 | 2000.4407 | NO | NO | NO | NO
| 5. Solvents |  |  |  | NO | IE,NO | NO | NO | NO | NO
| 6. Other applications using ODS substitutes |  |  |  | NA | NA | NA | NA | NA | NA
| 7. Semiconductor Manufacture |  |  |  | IE | IE | IE | IE | IE | IE
| 8. Electrical Equipment |  |  |  | IE | IE | IE | IE | IE | IE
| 9. Other (please specify) |  |  |  | 158.148 | 183.1523 | 193.4018 | 134.0904 | 0.03139 | 0.033096
| G. Other (please specify) | NA | NA | NA | NA | NA | NA | NA | NA | NA | NA | NA | NA | NA
1999
| GREENHOUSE GAS SOURCE AND SINK | CO2 | CH4 | N2O | HFCs(1) |  | PFCs(1) |  | SF6 |  | NOx | CO | NMVOC | SO2
| CATEGORIES |  |  |  | P | A | P | A | P | A
|  | (Gg) |  |  | CO2 equivalent (Gg) |  |  |  | (Gg)
| Total Industrial Processes | 14358.895 | 3.7555 | 17.3097 | 22761.5055 | 10860.6253 | 224.578 | 398.8009 | 0.054379 | 0.059664 | 4.4112 | 272.1658 | 165.8933 | 46.2384
| A. Mineral Products | 9140.5843 | 0.58651 | IE,NO | [6 empty] | IE,NE,NO | 1.5581 | 8.5683 | 8.9356
| 1. Cement Production | 5961.5659 | [11 empty] | IE
| 2. Lime Production | 1573.88
| 3. Limestone and Dolomite Use | 1413.9127
| 4. Soda Ash Production and Use | 136.8502
| 5. Asphalt Roofing | NO | [9 empty] | NE | NE
| 6. Road Paving with Asphalt | NO | [8 empty] | NE | NE | 7.6095 | NO
| 7. Other (please specify) | 54.3755 | 0.58651 | NE | [6 empty] | NE | 1.5581 | 0.95883 | 8.9356
| B. Chemical Industry | 3127.3286 | 2.4384 | 17.2793 | NO | NO | NO | NO | NO | NO | 2.6963 | 65.6221 | 74.2398 | 28.9672
| 1. Ammonia Production | 1112.9177 | IE | [7 empty] | IE | IE | IE | NO
| 2. Nitric Acid Production |  |  | 15.3304 | [6 empty] | 2.2255
| 3. Adipic Acid Production | NO |  | 1.9489 | [6 empty] | NE | NE | IE
| 4. Carbide Production | NO | NO | [8 empty] | NO | NO | NO
| 5. Other (please specify) | 2014.4109 | 2.4384 | NO | NO | NA,NO | NO | NA,NO | NO | NO | 0.47077 | 65.6221 | 74.2398 | 28.9672
| C. Metal Production | 2090.982 | 0.73063 | 0.030355 | NO | NO | NA | 190.588 | NE,NO | 0.02875 | 1.715 | 204.9856 | 1.928 | 8.3356
| 1. Iron and Steel Production | 1673.4807 | 0.73063 | 0.030355 | [6 empty] | 1.3596 | 111.1302 | 1.928 | 2.8108
| 2. Ferroalloys Production | IE | NE | [7 empty] | NE | NE | NE | NE
| 3. Aluminium Production | 417.5013 | NE |  |  |  |  | 190.588 |  |  | 0.35536 | 21.1025 | NE | 4.0415
| 4. SF6 Used in Aluminium and Magnesium Foundries | [7 empty] | NO | IE,NE
| 5. Other (please specify) | NO | NO | NO | NO | NA,NO | NA | NA | NE | 0.02875 | NO | 72.753 | NE | 1.4834
| GREENHOUSE GAS SOURCE AND SINK | CO2 | CH4 | N2O | HFCs(1) |  | PFCs(1) |  | SF6 |  | NOx | CO | NMVOC | SO2
| CATEGORIES |  |  |  | P | A | P | A | P | A
|  | (Gg) |  |  | CO2 equivalent (Gg) |  |  |  | (Gg)
| D. Other Production | NE | [8 empty] | NE | NE | 81.1571 | NE
| 1. Pulp and Paper | [9 empty] | NE | NE | 0.20577 | NE
| 2. Food and Drink(2) | NE | [10 empty] | 80.9514
| E. Production of Halocarbons and SF6 |  |  |  |  | 5381.4975 |  | 19.4961 |  | NA,NO
| 1. By-product Emissions |  |  |  |  | 5381.4975 |  | 19.4961 |  | NO
| Production of HCFC-22 |  |  |  |  | IE
| Other |  |  |  |  | 5381.4975 |  | 19.4961 |  | NO
| 2. Fugitive Emissions |  |  |  |  | IE |  | IE |  | NO
| 3. Other (please specify) |  |  |  |  | NA |  | NA |  | NA
| F. Consumption of Halocarbons and SF6 |  |  |  | 22761.5055 | 5479.1278 | 224.578 | 188.7168 | 0.054379 | 0.030914
| 1. Refrigeration and Air Conditioning Equipment |  |  |  | 21244.8598 | 3400.095 | 60.5499 | 29.4349 | NA | NA
| 2. Foam Blowing |  |  |  | 0.022787 | 39.9612 | NO | NO | NA | NA
| 3. Fire Extinguishers |  |  |  | 50.8388 | 14.0556 | 45.3432 | 3.5532 | NA | NA
| 4. Aerosols/ Metered Dose Inhalers |  |  |  | 1310.1893 | 1868.2998 | NO | NO | NO | NO
| 5. Solvents |  |  |  | NO | IE,NO | NO | NO | NO | NO
| 6. Other applications using ODS substitutes |  |  |  | NA | NA | NA | NA | NA | NA
| 7. Semiconductor Manufacture |  |  |  | IE | IE | IE | IE | IE | IE
| 8. Electrical Equipment |  |  |  | IE | IE | IE | IE | IE | IE
| 9. Other (please specify) |  |  |  | 125.994 | 156.7163 | 224.578 | 155.7287 | 0.025629 | 0.030914
| G. Other (please specify) | NA | NA | NA | NA | NA | NA | NA | NA | NA | NA | NA | NA | NA
2000
| GREENHOUSE GAS SOURCE AND SINK | CO2 | CH4 | N2O | HFCs(1) |  | PFCs(1) |  | SF6 |  | NOx | CO | NMVOC | SO2
| CATEGORIES |  |  |  | P | A | P | A | P | A
|  | (Gg) |  |  | CO2 equivalent (Gg) |  |  |  | (Gg)
| Total Industrial Processes | 13948.8062 | 3.4596 | 17.9032 | 28731.9361 | 9117.1922 | 260.5105 | 498.4182 | 0.075123 | 0.075247 | 4.0572 | 273.7396 | 156.4906 | 38.137
| A. Mineral Products | 8656.46 | 0.58747 | IE,NO | [6 empty] | IE,NE,NO | 2.7532 | 9.7907 | 10.5148
| 1. Cement Production | 5779.9339 | [11 empty] | IE
| 2. Lime Production | 1291.4
| 3. Limestone and Dolomite Use | 1350.5087
| 4. Soda Ash Production and Use | 141.1499
| 5. Asphalt Roofing | NO | [9 empty] | NE | NE
| 6. Road Paving with Asphalt | NO | [8 empty] | NE | NE | 7.795 | NO
| 7. Other (please specify) | 93.4675 | 0.58747 | NE | [6 empty] | NE | 2.7532 | 1.9957 | 10.5148
| B. Chemical Industry | 3309.6009 | 2.1951 | 17.8741 | NO | NO | NO | NO | NO | NO | 2.4312 | 82.5054 | 65.5997 | 20.0914
| 1. Ammonia Production | 1300.5454 | IE | [7 empty] | IE | IE | IE | NO
| 2. Nitric Acid Production |  |  | 14.0845 | [6 empty] | 2.0135
| 3. Adipic Acid Production | NO |  | 3.7896 | [6 empty] | NE | NE | IE
| 4. Carbide Production | NO | NO | [8 empty] | NO | NO | NO
| 5. Other (please specify) | 2009.0555 | 2.1951 | NO | NO | NA,NO | NO | NA,NO | NO | NO | 0.41773 | 82.5054 | 65.5997 | 20.0914
| C. Metal Production | 1982.7453 | 0.67708 | 0.02905 | NO | NO | NA | 257.8786 | NE,NO | 0.045741 | 1.626 | 188.481 | 1.766 | 7.5308
| 1. Iron and Steel Production | 1512.8929 | 0.67708 | 0.02905 | [6 empty] | 1.2949 | 85.7122 | 1.766 | 1.4865
| 2. Ferroalloys Production | IE | NE | [7 empty] | NE | NE | NE | NE
| 3. Aluminium Production | 469.8525 | NE |  |  |  |  | 257.8786 |  |  | 0.33108 | 25.1268 | NE | 4.7845
| 4. SF6 Used in Aluminium and Magnesium Foundries | [7 empty] | NO | IE,NE
| 5. Other (please specify) | NO | NO | NO | NO | NA,NO | NA | NA | NE | 0.045741 | NO | 77.642 | NE | 1.2598
| GREENHOUSE GAS SOURCE AND SINK | CO2 | CH4 | N2O | HFCs(1) |  | PFCs(1) |  | SF6 |  | NOx | CO | NMVOC | SO2
| CATEGORIES |  |  |  | P | A | P | A | P | A
|  | (Gg) |  |  | CO2 equivalent (Gg) |  |  |  | (Gg)
| D. Other Production | NE | [8 empty] | NE | NE | 79.3342 | NE
| 1. Pulp and Paper | [9 empty] | NE | NE | 0.19121 | NE
| 2. Food and Drink(2) | NE | [10 empty] | 79.143
| E. Production of Halocarbons and SF6 |  |  |  |  | 2676.5162 |  | 23.0843 |  | NA,NO
| 1. By-product Emissions |  |  |  |  | 2676.5162 |  | 23.0843 |  | NO
| Production of HCFC-22 |  |  |  |  | IE
| Other |  |  |  |  | 2676.5162 |  | 23.0843 |  | NO
| 2. Fugitive Emissions |  |  |  |  | IE |  | IE |  | NO
| 3. Other (please specify) |  |  |  |  | NA |  | NA |  | NA
| F. Consumption of Halocarbons and SF6 |  |  |  | 28731.9361 | 6440.676 | 260.5105 | 217.4554 | 0.075123 | 0.029507
| 1. Refrigeration and Air Conditioning Equipment |  |  |  | 26216.7016 | 4036.7829 | 63.7851 | 32.4251 | NA | NA
| 2. Foam Blowing |  |  |  | 0.062798 | 60.6072 | NO | NO | NA | NA
| 3. Fire Extinguishers |  |  |  | 990.77 | 60.8556 | 46.179 | 4.389 | NA | NA
| 4. Aerosols/ Metered Dose Inhalers |  |  |  | 1346.0079 | 2149.716 | NO | NO | NO | NO
| 5. Solvents |  |  |  | 2.9792 | 2.9792 | NO | NO | NO | NO
| 6. Other applications using ODS substitutes |  |  |  | NA | NA | NA | NA | NA | NA
| 7. Semiconductor Manufacture |  |  |  | IE | IE | IE | IE | IE | IE
| 8. Electrical Equipment |  |  |  | IE | IE | IE | IE | IE | IE
| 9. Other (please specify) |  |  |  | 93.84 | 129.7352 | 260.5105 | 180.6413 | 0.029382 | 0.029507
| G. Other (please specify) | NA | NA | NA | NA | NA | NA | NA | NA | NA | NA | NA | NA | NA
2001
| GREENHOUSE GAS SOURCE AND SINK | CO2 | CH4 | N2O | HFCs(1) |  | PFCs(1) |  | SF6 |  | NOx | CO | NMVOC | SO2
| CATEGORIES |  |  |  | P | A | P | A | P | A
|  | (Gg) |  |  | CO2 equivalent (Gg) |  |  |  | (Gg)
| Total Industrial Processes | 12767.8143 | 2.872 | 15.5423 | 34253.3999 | 9714.3188 | 157.4046 | 425.5281 | 0.067044 | 0.059622 | 3.0314 | 264.124 | 148.6479 | 33.093
| A. Mineral Products | 7853.043 | 0.58353 | IE,NO | [6 empty] | IE,NE,NO | 2.538 | 9.2208 | 9.032
| 1. Cement Production | 5334.4309 | [11 empty] | IE
| 2. Lime Production | 1014.64
| 3. Limestone and Dolomite Use | 1212.7009
| 4. Soda Ash Production and Use | 158.4663
| 5. Asphalt Roofing | NO | [9 empty] | NE | NE
| 6. Road Paving with Asphalt | NO | [8 empty] | NE | NE | 7.6332 | NO
| 7. Other (please specify) | 132.8049 | 0.58353 | NE | [6 empty] | NE | 2.538 | 1.5876 | 9.032
| B. Chemical Industry | 3397.9162 | 1.8675 | 15.5195 | NO | NO | NO | NO | NO | NO | 1.614 | 81.5387 | 57.1876 | 16.2752
| 1. Ammonia Production | 1373.0343 | IE | [7 empty] | IE | IE | IE | IE
| 2. Nitric Acid Production |  |  | 10.9402 | [6 empty] | 1.093
| 3. Adipic Acid Production | NO |  | 4.5793 | [6 empty] | NE | NE | IE
| 4. Carbide Production | NO | NO | [8 empty] | NO | NO | NO
| 5. Other (please specify) | 2024.8819 | 1.8675 | NO | NO | NA,NO | NO | NA,NO | NO | NO | 0.52098 | 81.5387 | 57.1876 | 16.2752
| C. Metal Production | 1516.855 | 0.42093 | 0.022866 | NO | NO | NA | 223.2203 | NE,NO | 0.031626 | 1.4174 | 180.0473 | 1.5763 | 7.7859
| 1. Iron and Steel Production | 992.0569 | 0.42093 | 0.022866 | [6 empty] | 1.0344 | 68.4338 | 1.5763 | 0.96991
| 2. Ferroalloys Production | IE | NE | [7 empty] | NE | NE | NE | NE
| 3. Aluminium Production | 524.7981 | NE |  |  |  |  | 223.2203 |  |  | 0.38302 | 28.6125 | NE | 5.363
| 4. SF6 Used in Aluminium and Magnesium Foundries | [7 empty] | NO | IE,NE
| 5. Other (please specify) | NO | NO | NO | NO | NA,NO | NA | NA | NE | 0.031626 | NO | 83.001 | NE | 1.453
| GREENHOUSE GAS SOURCE AND SINK | CO2 | CH4 | N2O | HFCs(1) |  | PFCs(1) |  | SF6 |  | NOx | CO | NMVOC | SO2
| CATEGORIES |  |  |  | P | A | P | A | P | A
|  | (Gg) |  |  | CO2 equivalent (Gg) |  |  |  | (Gg)
| D. Other Production | NE | [8 empty] | NE | NE | 80.6631 | NE
| 1. Pulp and Paper | [9 empty] | NE | NE | 0.20842 | NE
| 2. Food and Drink(2) | NE | [10 empty] | 80.4547
| E. Production of Halocarbons and SF6 |  |  |  |  | 2451.9444 |  | 54.0507 |  | NA,NO
| 1. By-product Emissions |  |  |  |  | 2451.9444 |  | 54.0507 |  | NO
| Production of HCFC-22 |  |  |  |  | IE
| Other |  |  |  |  | 2451.9444 |  | 54.0507 |  | NO
| 2. Fugitive Emissions |  |  |  |  | IE |  | IE |  | NO
| 3. Other (please specify) |  |  |  |  | NA |  | NA |  | NA
| F. Consumption of Halocarbons and SF6 |  |  |  | 34253.3999 | 7262.3744 | 157.4046 | 148.2571 | 0.067044 | 0.027997
| 1. Refrigeration and Air Conditioning Equipment |  |  |  | 30997.6633 | 4539.9331 | 65.3221 | 33.9761 | NA | NA
| 2. Foam Blowing |  |  |  | 0.26957 | 126.6111 | NO | NO | NA | NA
| 3. Fire Extinguishers |  |  |  | 1548.5863 | 125.9848 | 39.8755 | 5.0505 | NA | NA
| 4. Aerosols/ Metered Dose Inhalers |  |  |  | 1266.6791 | 2326.7187 | NO | NO | NO | NO
| 5. Solvents |  |  |  | 5.9583 | 5.9583 | NO | NO | NO | NO
| 6. Other applications using ODS substitutes |  |  |  | NA | NA | NA | NA | NA | NA
| 7. Semiconductor Manufacture |  |  |  | IE | IE | IE | IE | IE | IE
| 8. Electrical Equipment |  |  |  | IE | IE | IE | IE | IE | IE
| 9. Other (please specify) |  |  |  | 97.25 | 137.1684 | 157.4046 | 109.2305 | 0.035419 | 0.027997
| G. Other (please specify) | NA | NA | NA | NA | NA | NA | NA | NA | NA | NA | NA | NA | NA
2002
| GREENHOUSE GAS SOURCE AND SINK | CO2 | CH4 | N2O | HFCs(1) |  | PFCs(1) |  | SF6 |  | NOx | CO | NMVOC | SO2
| CATEGORIES |  |  |  | P | A | P | A | P | A
|  | (Gg) |  |  | CO2 equivalent (Gg) |  |  |  | (Gg)
| Total Industrial Processes | 12144.3466 | 2.7634 | 8.6133 | 41805.5682 | 9944.746 | 154.3811 | 322.7216 | 0.06703 | 0.063149 | 2.2972 | 215.0135 | 144.358 | 31.1194
| A. Mineral Products | 7662.0303 | 0.58853 | IE,NO | [6 empty] | IE,NE,NO | 2.5356 | 9.6 | 11.9303
| 1. Cement Production | 5466.268 | [11 empty] | IE
| 2. Lime Production | 811.36
| 3. Limestone and Dolomite Use | 1103.2044
| 4. Soda Ash Production and Use | 155.4977
| 5. Asphalt Roofing | NO | [9 empty] | NE | NE
| 6. Road Paving with Asphalt | NO | [8 empty] | NE | NE | 7.9016 | NO
| 7. Other (please specify) | 125.7002 | 0.58853 | NE | [6 empty] | NE | 2.5356 | 1.6985 | 11.9303
| B. Chemical Industry | 3310.6835 | 1.8874 | 8.5955 | NO | NO | NO | NO | NO | NO | 1.095 | 39.0453 | 53.1312 | 12.9825
| 1. Ammonia Production | 1243.4594 | IE | [7 empty] | IE | IE | IE | NO
| 2. Nitric Acid Production |  |  | 6.8609 | [6 empty] | 0.6413
| 3. Adipic Acid Production | NO |  | 1.7346 | [6 empty] | NE | NE | IE
| 4. Carbide Production | NO | NO | [8 empty] | NO | NO | NO
| 5. Other (please specify) | 2067.2241 | 1.8874 | NO | NO | NA,NO | NO | NA,NO | NO | NO | 0.45372 | 39.0453 | 53.1312 | 12.9825
| C. Metal Production | 1171.6328 | 0.28751 | 0.017781 | NO | NO | NA | 158.4835 | NE,NO | 0.035436 | 1.2022 | 173.4326 | 1.3617 | 6.2066
| 1. Iron and Steel Production | 641.3831 | 0.28751 | 0.017781 | [6 empty] | 0.81638 | 58.6025 | 1.3617 | 0.72211
| 2. Ferroalloys Production | IE | NE | [7 empty] | NE | NE | NE | NE
| 3. Aluminium Production | 530.2497 | NE |  |  |  |  | 158.4835 |  |  | 0.38578 | 28.633 | NE | 4.8646
| 4. SF6 Used in Aluminium and Magnesium Foundries | [7 empty] | NO | IE,NE
| 5. Other (please specify) | NO | NO | NO | NO | NA,NO | NA | NA | NE | 0.035436 | NO | 86.197 | NE | 0.61987
| GREENHOUSE GAS SOURCE AND SINK | CO2 | CH4 | N2O | HFCs(1) |  | PFCs(1) |  | SF6 |  | NOx | CO | NMVOC | SO2
| CATEGORIES |  |  |  | P | A | P | A | P | A
|  | (Gg) |  |  | CO2 equivalent (Gg) |  |  |  | (Gg)
| D. Other Production | NE | [8 empty] | NE | NE | 80.2651 | NE
| 1. Pulp and Paper | [9 empty] | NE | NE | 0.22787 | NE
| 2. Food and Drink(2) | NE | [10 empty] | 80.0372
| E. Production of Halocarbons and SF6 |  |  |  |  | 1989.6695 |  | 57.3544 |  | NA,NO
| 1. By-product Emissions |  |  |  |  | 1989.6695 |  | 57.3544 |  | NO
| Production of HCFC-22 |  |  |  |  | IE
| Other |  |  |  |  | 1989.6695 |  | 57.3544 |  | NO
| 2. Fugitive Emissions |  |  |  |  | IE |  | IE |  | NO
| 3. Other (please specify) |  |  |  |  | NA |  | NA |  | NA
| F. Consumption of Halocarbons and SF6 |  |  |  | 41805.5682 | 7955.0765 | 154.3811 | 106.8837 | 0.06703 | 0.027713
| 1. Refrigeration and Air Conditioning Equipment |  |  |  | 35481.0575 | 4810.9562 | NE | IE,NE | NA | NA
| 2. Foam Blowing |  |  |  | 1.8082 | 435.7474 | NO | NO | NA | NA
| 3. Fire Extinguishers |  |  |  | 2704.5066 | 231.674 | NA | IE,NE | NA | NA
| 4. Aerosols/ Metered Dose Inhalers |  |  |  | 1418.0379 | 2323.9088 | NO | NO | NO | NO
| 5. Solvents |  |  |  | 8.9375 | 8.9375 | NO | NO | NO | NO
| 6. Other applications using ODS substitutes |  |  |  | NA | NA | NA | NA | NA | NA
| 7. Semiconductor Manufacture |  |  |  | IE | IE | IE | IE | IE | IE
| 8. Electrical Equipment |  |  |  | IE | IE | IE | IE | IE | IE
| 9. Other (please specify) |  |  |  | 100.6601 | 143.8525 | 154.3811 | 106.8837 | 0.031594 | 0.027713
| G. Other (please specify) | NA | NA | NA | NA | NA | NA | NA | NA | NA | NA | NA | NA | NA
2003
| GREENHOUSE GAS SOURCE AND SINK | CO2 | CH4 | N2O | HFCs(1) |  | PFCs(1) |  | SF6 |  | NOx | CO | NMVOC | SO2
| CATEGORIES |  |  |  | P | A | P | A | P | A
|  | (Gg) |  |  | CO2 equivalent (Gg) |  |  |  | (Gg)
| Total Industrial Processes | 12953.137 | 2.8554 | 9.1041 | 47036.8402 | 10256.3755 | 157.5706 | 286.5195 | 0.059278 | 0.055401 | 2.5854 | 140.1267 | 143.5424 | 33.708
| A. Mineral Products | 7854.4911 | 0.61953 | IE,NO | [6 empty] | IE,NE,NO | 2.6738 | 9.2354 | 16.2606
| 1. Cement Production | 5356.0754 | [11 empty] | IE
| 2. Lime Production | 901.12
| 3. Limestone and Dolomite Use | 1311.1379
| 4. Soda Ash Production and Use | 152.4091
| 5. Asphalt Roofing | NO | [9 empty] | NE | NE
| 6. Road Paving with Asphalt | NO | [8 empty] | NE | NE | 7.7319 | NO
| 7. Other (please specify) | 133.7487 | 0.61953 | NE | [6 empty] | NE | 2.6738 | 1.5035 | 16.2606
| B. Chemical Industry | 3250.902 | 1.6466 | 9.0813 | NO | NO | NO | NO | NO | NO | 1.1888 | 37.0623 | 52.1447 | 9.9043
| 1. Ammonia Production | 1163.2604 | IE | [7 empty] | IE | IE | IE | IE
| 2. Nitric Acid Production |  |  | 7.5092 | [6 empty] | 0.7375
| 3. Adipic Acid Production | NO |  | 1.5721 | [6 empty] | NE | NE | IE
| 4. Carbide Production | NO | NO | [8 empty] | NO | NO | NO
| 5. Other (please specify) | 2087.6417 | 1.6466 | NO | NO | NA,NO | NO | NA,NO | NO | NO | 0.45127 | 37.0623 | 52.1447 | 9.9043
| C. Metal Production | 1847.7439 | 0.58919 | 0.022817 | NO | NO | NA | 125.999 | NE,NO | 0.028129 | 1.3966 | 100.3905 | 1.5709 | 7.5432
| 1. Iron and Steel Production | 1319.912 | 0.58919 | 0.022817 | [6 empty] | 1.0352 | 71.2391 | 1.5709 | 1.3345
| 2. Ferroalloys Production | IE | NE | [7 empty] | NE | NE | NE | NE
| 3. Aluminium Production | 527.8319 | NE |  |  |  |  | 125.999 |  |  | 0.36144 | 28.1004 | NE | 4.7456
| 4. SF6 Used in Aluminium and Magnesium Foundries | [7 empty] | NO | IE,NE
| 5. Other (please specify) | NO | NO | NO | NO | NA,NO | NA | NA | NE | 0.028129 | NO | 1.051 | NE | 1.463
| GREENHOUSE GAS SOURCE AND SINK | CO2 | CH4 | N2O | HFCs(1) |  | PFCs(1) |  | SF6 |  | NOx | CO | NMVOC | SO2
| CATEGORIES |  |  |  | P | A | P | A | P | A
|  | (Gg) |  |  | CO2 equivalent (Gg) |  |  |  | (Gg)
| D. Other Production | NE | [8 empty] | NE | NE | 80.5915 | NE
| 1. Pulp and Paper | [9 empty] | NE | NE | 0.24202 | NE
| 2. Food and Drink(2) | NE | [10 empty] | 80.3495
| E. Production of Halocarbons and SF6 |  |  |  |  | 1851.9007 |  | 55.7105 |  | NA,NO
| 1. By-product Emissions |  |  |  |  | 1851.9007 |  | 55.7105 |  | NO
| Production of HCFC-22 |  |  |  |  | IE
| Other |  |  |  |  | 1851.9007 |  | 55.7105 |  | NO
| 2. Fugitive Emissions |  |  |  |  | IE |  | IE |  | NO
| 3. Other (please specify) |  |  |  |  | NA |  | NA |  | NA
| F. Consumption of Halocarbons and SF6 |  |  |  | 47036.8402 | 8404.4748 | 157.5706 | 104.81 | 0.059278 | 0.027272
| 1. Refrigeration and Air Conditioning Equipment |  |  |  | 39575.0951 | 4975.514 | NE | IE,NE | NA | NA
| 2. Foam Blowing |  |  |  | 3.0636 | 406.1322 | NO | NO | NA | NA
| 3. Fire Extinguishers |  |  |  | 2249.0311 | 302.8048 | NA | IE,NE | NA | NA
| 4. Aerosols/ Metered Dose Inhalers |  |  |  | 1542.3343 | 2549.6028 | NO | NO | NO | NO
| 5. Solvents |  |  |  | 21.2266 | 21.2266 | NO | NO | NO | NO
| 6. Other applications using ODS substitutes |  |  |  | NA | NA | NA | NA | NA | NA
| 7. Semiconductor Manufacture |  |  |  | IE | IE | IE | IE | IE | IE
| 8. Electrical Equipment |  |  |  | IE | IE | IE | IE | IE | IE
| 9. Other (please specify) |  |  |  | 104.0701 | 149.1944 | 151.4194 | 104.81 | 0.031149 | 0.027272
| G. Other (please specify) | NA | NA | NA | NA | NA | NA | NA | NA | NA | NA | NA | NA | NA
2004
| GREENHOUSE GAS SOURCE AND SINK | CO2 | CH4 | N2O | HFCs(1) |  | PFCs(1) |  | SF6 |  | NOx | CO | NMVOC | SO2
| CATEGORIES |  |  |  | P | A | P | A | P | A
|  | (Gg) |  |  | CO2 equivalent (Gg) |  |  |  | (Gg)
| Total Industrial Processes | 13367.1802 | 2.8548 | 11.5331 | 49768.3281 | 8947.5427 | 157.745 | 336.1151 | 0.051119 | 0.04721 | 2.6657 | 136.7195 | 145.2484 | 32.4465
| A. Mineral Products | 7959.0532 | 0.60948 | NE,NO | [6 empty] | NE,NO | 2.6162 | 9.5073 | 16.4008
| 1. Cement Production | 5455.6471 | [11 empty] | IE
| 2. Lime Production | 815.4855
| 3. Limestone and Dolomite Use | 1378.0446
| 4. Soda Ash Production and Use | 179.5909
| 5. Asphalt Roofing | NO | [9 empty] | NO | NO
| 6. Road Paving with Asphalt | NO | [8 empty] | NE | NE | 7.8582 | NO
| 7. Other (please specify) | 130.2852 | 0.60948 | NE,NO | [6 empty] | NE,NO | 2.6162 | 1.6492 | 16.4008
| B. Chemical Industry | 3356.3764 | 1.5865 | 11.5064 | NO | NO | NO | NO | NO | NO | 1.1064 | 28.9132 | 53.7938 | 8.6363
| 1. Ammonia Production | 1262.1232 | IE | [7 empty] | IE | IE | IE | IE
| 2. Nitric Acid Production |  |  | 8.5228 | [6 empty] | 0.74618
| 3. Adipic Acid Production | NO |  | 2.9836 | [6 empty] | NE | NE | IE
| 4. Carbide Production | NE | NE | [8 empty] | NO | NO | NO
| 5. Other (please specify) | 2094.2532 | 1.5865 | NO | NO | NA,NO | NO | NA,NO | NO | NO | 0.36027 | 28.9132 | 53.7938 | 8.6363
| C. Metal Production | 2051.7505 | 0.65878 | 0.026704 | NO | 1.1796 | NA | 152.3615 | NE,NO | 0.016235 | 1.5593 | 105.1902 | 1.6182 | 7.4093
| 1. Iron and Steel Production | 1497.9188 | 0.65878 | 0.026704 | [6 empty] | 1.1905 | 76.3893 | 1.6182 | 1.0199
| 2. Ferroalloys Production | NO | NO | [7 empty] | NO | NO | NO | NO
| 3. Aluminium Production | 553.8317 | NE |  |  |  |  | 152.3615 |  |  | 0.36872 | 28.3369 | NE | 5.4324
| 4. SF6 Used in Aluminium and Magnesium Foundries | [7 empty] | NO | IE,NE
| 5. Other (please specify) | NO | NO | NO | NO | 1.1796 | NA | NA | NE | 0.016235 | NO | 0.464 | NE | 0.95702
| GREENHOUSE GAS SOURCE AND SINK | CO2 | CH4 | N2O | HFCs(1) |  | PFCs(1) |  | SF6 |  | NOx | CO | NMVOC | SO2
| CATEGORIES |  |  |  | P | A | P | A | P | A
|  | (Gg) |  |  | CO2 equivalent (Gg) |  |  |  | (Gg)
| D. Other Production | NO | [8 empty] | NE | NE | 80.3291 | NE
| 1. Pulp and Paper | [9 empty] | NE | NE | 0.24515 | NE
| 2. Food and Drink(2) | NO | [10 empty] | 80.084
| E. Production of Halocarbons and SF6 |  |  |  |  | 283.4078 |  | 90.2252 |  | NA,NO
| 1. By-product Emissions |  |  |  |  | 283.4078 |  | 90.2252 |  | NO
| Production of HCFC-22 |  |  |  |  | IE
| Other |  |  |  |  | 283.4078 |  | 90.2252 |  | NO
| 2. Fugitive Emissions |  |  |  |  | IE |  | IE |  | NO
| 3. Other (please specify) |  |  |  |  | NA |  | NA |  | NA
| F. Consumption of Halocarbons and SF6 |  |  |  | 49768.3281 | 8662.9554 | 157.745 | 93.5284 | 0.051119 | 0.030975
| 1. Refrigeration and Air Conditioning Equipment |  |  |  | 43088.0238 | 5088.8075 | NE | IE,NE | NA | NA
| 2. Foam Blowing |  |  |  | 4.0144 | 509.0995 | NO | NO | NA | NA
| 3. Fire Extinguishers |  |  |  | 422.573 | 291.4051 | NA | IE,NE | NA | NA
| 4. Aerosols/ Metered Dose Inhalers |  |  |  | 1459.6029 | 2585.9512 | NO | NO | NO | NO
| 5. Solvents |  |  |  | 33.5156 | 33.5156 | NO | NO | NO | NO
| 6. Other applications using ODS substitutes |  |  |  | NA | NA | NA | NA | NA | NA
| 7. Semiconductor Manufacture |  |  |  | IE | IE | IE | IE | IE | IE
| 8. Electrical Equipment |  |  |  | IE | IE | IE | IE | IE | IE
| 9. Other (please specify) |  |  |  | 107.4801 | 154.1764 | 148.5181 | 93.5284 | 0.034884 | 0.030975
| G. Other (please specify) | NA | NA | NA | NA | NA | NA | NA | NA | NA | NA | NA | NA | NA
2005
| GREENHOUSE GAS SOURCE AND SINK | CO2 | CH4 | N2O | HFCs(1) |  | PFCs(1) |  | SF6 |  | NOx | CO | NMVOC | SO2
| CATEGORIES |  |  |  | P | A | P | A | P | A
|  | (Gg) |  |  | CO2 equivalent (Gg) |  |  |  | (Gg)
| Total Industrial Processes | 13453.4331 | 3.3642 | 9.0471 | 53276.5058 | 9221.2921 | 146.9486 | 350.9128 | 0.051791 | 0.047817 | 2.4516 | 134.1679 | 144.953 | 32.4142
| A. Mineral Products | 7754.0308 | 0.51554 | NE,NO | [6 empty] | NE,NO | 4.285 | 9.7471 | 17.0718
| 1. Cement Production | 5423.2722 | [11 empty] | IE
| 2. Lime Production | 738.0455
| 3. Limestone and Dolomite Use | 1260.9713
| 4. Soda Ash Production and Use | 202.28
| 5. Asphalt Roofing | NO | [9 empty] | NO | NO
| 6. Road Paving with Asphalt | NO | [8 empty] | NE | NE | 7.5227 | NO
| 7. Other (please specify) | 129.4618 | 0.51554 | NE,NO | [6 empty] | NE,NO | 4.285 | 2.2244 | 17.0718
| B. Chemical Industry | 3253.106 | 2.0098 | 9.0192 | NO | NO | NO | NO | NO | NO | 0.84343 | 25.2114 | 54.9249 | 6.9085
| 1. Ammonia Production | 1119.8605 | IE | [7 empty] | IE | IE | IE | IE
| 2. Nitric Acid Production |  |  | 6.5152 | [6 empty] | 0.63914
| 3. Adipic Acid Production | NO |  | 2.504 | [6 empty] | NE | NE | IE
| 4. Carbide Production | NE | NE | [8 empty] | NO | NO | NO
| 5. Other (please specify) | 2133.2455 | 2.0098 | NO | NO | NA,NO | NO | NA,NO | NO | NO | 0.20429 | 25.2114 | 54.9249 | 6.9085
| C. Metal Production | 2446.2964 | 0.83891 | 0.027924 | NO | 1.671 | NA | 154.579 | NE,NO | 0.012035 | 1.6082 | 104.6715 | 1.5843 | 8.4338
| 1. Iron and Steel Production | 1878.8418 | 0.83891 | 0.027924 | [6 empty] | 1.2363 | 74.9034 | 1.5843 | 1.29
| 2. Ferroalloys Production | NO | NO | [7 empty] | NO | NO | NO | NO
| 3. Aluminium Production | 567.4546 | NE |  |  |  |  | 154.579 |  |  | 0.37187 | 29.2989 | NE | 5.9679
| 4. SF6 Used in Aluminium and Magnesium Foundries | [7 empty] | NO | IE,NE
| 5. Other (please specify) | NO | NO | NO | NO | 1.671 | NA | NA | NE | 0.012035 | NO | 0.46933 | NE | 1.1759
| GREENHOUSE GAS SOURCE AND SINK | CO2 | CH4 | N2O | HFCs(1) |  | PFCs(1) |  | SF6 |  | NOx | CO | NMVOC | SO2
| CATEGORIES |  |  |  | P | A | P | A | P | A
|  | (Gg) |  |  | CO2 equivalent (Gg) |  |  |  | (Gg)
| D. Other Production | NO | [8 empty] | NE | NE | 78.6966 | NE
| 1. Pulp and Paper | [9 empty] | NE | NE | 0.23216 | NE
| 2. Food and Drink(2) | NO | [10 empty] | 78.4645
| E. Production of Halocarbons and SF6 |  |  |  |  | 340.8733 |  | 110.2753 |  | NA,NO
| 1. By-product Emissions |  |  |  |  | 340.8733 |  | 110.2753 |  | NO
| Production of HCFC-22 |  |  |  |  | IE
| Other |  |  |  |  | 340.8733 |  | 110.2753 |  | NO
| 2. Fugitive Emissions |  |  |  |  | IE,NA |  | IE,NA |  | NO
| 3. Other (please specify) |  |  |  |  | NA |  | NA |  | NA
| F. Consumption of Halocarbons and SF6 |  |  |  | 53276.5058 | 8878.7478 | 146.9486 | 86.0585 | 0.051791 | 0.035781
| 1. Refrigeration and Air Conditioning Equipment |  |  |  | 46344.5378 | 5068.3665 | NE | IE,NE | NA | NA
| 2. Foam Blowing |  |  |  | 4.1347 | 562.6892 | NO | NO | NA | NA
| 3. Fire Extinguishers |  |  |  | 432.0809 | 297.9617 | NA | IE,NE | NA | NA
| 4. Aerosols/ Metered Dose Inhalers |  |  |  | 1541.8781 | 2746.3392 | NO | NO | NO | NO
| 5. Solvents |  |  |  | 45.8047 | 45.8047 | NO | NO | NO | NO
| 6. Other applications using ODS substitutes |  |  |  | NA | NA | NA | NA | NA | NA
| 7. Semiconductor Manufacture |  |  |  | IE | IE | IE | IE | IE | IE
| 8. Electrical Equipment |  |  |  | IE | IE | IE | IE | IE | IE
| 9. Other (please specify) |  |  |  | 110.8902 | 157.5865 | 143.873 | 86.0585 | 0.039756 | 0.035781
| G. Other (please specify) | NA | NA | NA | NA | NA | NA | NA | NA | NA | NA | NA | NA | NA

## EU15
1990
| GREENHOUSE GAS SOURCE AND SINK | CO2 | CH4 | N2O | HFCs(1) |  | PFCs(1) |  | SF6 |  | NOx | CO | NMVOC | SO2
| CATEGORIES |  |  |  | P | A | P | A | P | A
|  | (Gg) |  |  | CO2 equivalent (Gg) |  |  |  | (Gg)
| Total Industrial Processes | 217039.0172 | 32.9028 | 327.0884 | 1229.3131 | 27997.8643 | 105.9991 | 16888.0349 | 0.73655 | 0.45849 | 143.4801 | 2991.6716 | 936.7866 | 386.3704
| A. Mineral Products | 109177.7238 | 1.1601 | 0 | [6 empty] | 8.6273 | 18.8509 | 218.0682 | 56.6447
| 1. Cement Production | 79904.842 | [8 empty] | 0 | 0 | 0 | 29.5093
| 2. Lime Production | 17335.8771 | [8 empty] | 0 | 0 | 0 | 0.12437
| 3. Limestone and Dolomite Use | 5931.9313
| 4. Soda Ash Production and Use | 1551.088
| 5. Asphalt Roofing | 0.018867 | [9 empty] | 9.7823 | 16.9342
| 6. Road Paving with Asphalt | 26.6987 | 0.036161 | [7 empty] | 0 | 0.24 | 193.0786 | 0
| 7. Other (please specify) | 4427.2678 | 1.1239 | 0 | [6 empty] | 8.6273 | 8.8286 | 8.0553 | 27.011
| B. Chemical Industry | 28571.6125 | 24.4901 | 323.8131 | 0 | 0 | 0 | 0 | 0 | 0 | 104.0758 | 158.801 | 383.7983 | 194.2307
| 1. Ammonia Production | 17602.5629 | 0.062235 | [7 empty] | 7.5122 | 4.3488 | 3.4357 | 0.63931
| 2. Nitric Acid Production |  |  | 118.5447 | [6 empty] | 64.8042
| 3. Adipic Acid Production | 1.3294 |  | 190.0861 | [6 empty] | 0.45961 | 0 | 0
| 4. Carbide Production | 831.5097 | 0.94236 | [8 empty] | 7.8127 | 0.60988 | 0.082482
| 5. Other (please specify) | 10136.2105 | 23.4855 | 15.1823 | 0 | 0 | 0 | 0 | 0 | 0 | 31.2998 | 146.6396 | 379.7527 | 193.5089
| C. Metal Production | 77882.0254 | 4.9993 | 0.035829 | 0 | 0 | 0 | 13404.2635 | 0 | 0.075426 | 13.6398 | 2667.3622 | 20.1835 | 57.1576
| 1. Iron and Steel Production | 72122.2827 | 4.9993 | 0.035829 | [6 empty] | 10.5294 | 2290.0363 | 15.4106 | 22.0827
| 2. Ferroalloys Production | 1572.2274 | 0 | [7 empty] | 0.31037 | 51.1824 | 0 | 0.30726
| 3. Aluminium Production | 3883.5654 | 0 |  |  |  |  | 13404.2635 |  |  | 2.4788 | 279.4644 | 0.63507 | 21.6795
| 4. SF6 Used in Aluminium and Magnesium Foundries | [8 empty] | 0.0576
| 5. Other (please specify) | 303.95 | 0 | 0 | 0 | 0 | 0 | 0 | 0 | 0.017826 | 0.32124 | 46.679 | 4.1379 | 13.088
| GREENHOUSE GAS SOURCE AND SINK | CO2 | CH4 | N2O | HFCs(1) |  | PFCs(1) |  | SF6 |  | NOx | CO | NMVOC | SO2
| CATEGORIES |  |  |  | P | A | P | A | P | A
|  | (Gg) |  |  | CO2 equivalent (Gg) |  |  |  | (Gg)
| D. Other Production | 760.126 | [8 empty] | 15.6234 | 12.5801 | 276.444 | 77.5633
| 1. Pulp and Paper | 14.14 | [8 empty] | 15.6234 | 12.5801 | 32.4489 | 77.5633
| 2. Food and Drink(2) | 745.986 | [10 empty] | 243.9951
| E. Production of Halocarbons and SF6 |  |  |  |  | 27458.6633 |  | 2898.3626 |  | 0.075945
| 1. By-product Emissions |  |  |  |  | 21157.8148 |  | 1992.1701 |  | 0.065245
| Production of HCFC-22 |  |  |  |  | 9760.0932
| Other |  |  |  |  | 11397.7216 |  | 1992.1701 |  | 0.065245
| 2. Fugitive Emissions |  |  |  |  | 1971.8485 |  | 826.08 |  | 0.005
| 3. Other (please specify) |  |  |  |  | 4329 |  | 80.1125 |  | 0.0057
| F. Consumption of Halocarbons and SF6 |  |  |  | 1229.3131 | 539.201 | 105.9991 | 585.4088 | 0.73655 | 0.30212
| 1. Refrigeration and Air Conditioning Equipment |  |  |  | 512.4053 | 84.4273 | 0.175 | 0 | 0 | 0
| 2. Foam Blowing |  |  |  | 302.46 | 331.7326 | 0 | 0 | 0 | 0
| 3. Fire Extinguishers |  |  |  | 61.1043 | 0.74052 | 0 | 0 | 0 | 0
| 4. Aerosols/ Metered Dose Inhalers |  |  |  | 48.1564 | 57.0841 | 0 | 0 | 0 | 0
| 5. Solvents |  |  |  | 0 | 0.46396 | 0 | 0 | 0 | 0
| 6. Other applications using ODS substitutes |  |  |  | 0 | 0 | 0 | 0 | 0 | 0
| 7. Semiconductor Manufacture |  |  |  | 1.819 | 64.74 | 0.1437 | 326.773 | 2.9146e-05 | 0.010427
| 8. Electrical Equipment |  |  |  | 0 | 0 | 0 | 0 | 0.0009 | 0.10183
| 9. Other (please specify) |  |  |  | 218.8089 | 0.012549 | 73.4713 | 258.6358 | 15.17 | 0.18986
| G. Other (please specify) | 647.5295 | 2.2533 | 3.2395 | 0 | 0 | 0 | 0 | 0 | 0 | 1.5137 | 134.0775 | 38.2926 | 0.77423
1991
| GREENHOUSE GAS SOURCE AND SINK | CO2 | CH4 | N2O | HFCs(1) |  | PFCs(1) |  | SF6 |  | NOx | CO | NMVOC | SO2
| CATEGORIES |  |  |  | P | A | P | A | P | A
|  | (Gg) |  |  | CO2 equivalent (Gg) |  |  |  | (Gg)
| Total Industrial Processes | 206329.1751 | 32.1446 | 326.7405 | 1068.9274 | 27694.1128 | 125.1618 | 15456.1414 | 0.74492 | 0.47631 | 128.6153 | 2546.5873 | 916.9572 | 361.5428
| A. Mineral Products | 104151.2334 | 0.96196 | 0 | [6 empty] | 8.9259 | 17.6581 | 233.5721 | 56.5972
| 1. Cement Production | 75832.2077 | [8 empty] | 0 | 0 | 0 | 28.8201
| 2. Lime Production | 16194.5823 | [8 empty] | 0 | 0 | 0 | 0.10527
| 3. Limestone and Dolomite Use | 6043.4859
| 4. Soda Ash Production and Use | 1746.5563
| 5. Asphalt Roofing | 0.014286 | [9 empty] | 9.8041 | 17.015
| 6. Road Paving with Asphalt | 26.3783 | 0.050435 | [7 empty] | 0 | 0.24 | 209.2928 | 0
| 7. Other (please specify) | 4308.0085 | 0.91153 | 0 | [6 empty] | 8.9259 | 7.614 | 7.2643 | 27.6719
| B. Chemical Industry | 27920.1515 | 24.3951 | 323.4978 | 0 | 0 | 0 | 0 | 0 | 0 | 89.5184 | 149.967 | 358.2868 | 181.8788
| 1. Ammonia Production | 17147.596 | 0.064125 | [7 empty] | 7.5039 | 3.6342 | 2.9296 | 0.70436
| 2. Nitric Acid Production |  |  | 112.5524 | [6 empty] | 51.3612
| 3. Adipic Acid Production | 1.4692 |  | 194.4386 | [6 empty] | 0.4613 | 0 | 0
| 4. Carbide Production | 456.5176 | 0.90636 | [8 empty] | 6.3728 | 0.58713 | 0.083383
| 5. Other (please specify) | 10314.5687 | 23.4246 | 16.5068 | 0 | 0 | 0 | 0 | 0 | 0 | 30.192 | 139.96 | 354.7701 | 181.0911
| C. Metal Production | 73003.8818 | 4.5131 | 0.027942 | 0 | 0 | 0 | 11996.6259 | 0 | 0.077044 | 13.0244 | 2238.2937 | 19.2211 | 57.1782
| 1. Iron and Steel Production | 67771.5133 | 4.5131 | 0.027942 | [6 empty] | 10.0089 | 1883.5904 | 14.8576 | 22.1986
| 2. Ferroalloys Production | 1249.2691 | 0 | [7 empty] | 0.30799 | 39.9934 | 0 | 0.30559
| 3. Aluminium Production | 3729.8704 | 0 |  |  |  |  | 11996.6259 |  |  | 2.4614 | 268.2305 | 0.54559 | 23.4093
| 4. SF6 Used in Aluminium and Magnesium Foundries | [8 empty] | 0.059219
| 5. Other (please specify) | 253.2289 | 0 | 0 | 0 | 0 | 0 | 0 | 0 | 0.017826 | 0.24614 | 46.4794 | 3.8179 | 11.2647
| GREENHOUSE GAS SOURCE AND SINK | CO2 | CH4 | N2O | HFCs(1) |  | PFCs(1) |  | SF6 |  | NOx | CO | NMVOC | SO2
| CATEGORIES |  |  |  | P | A | P | A | P | A
|  | (Gg) |  |  | CO2 equivalent (Gg) |  |  |  | (Gg)
| D. Other Production | 519.8166 | [8 empty] | 15.8574 | 12.73 | 270.1701 | 65.2068
| 1. Pulp and Paper | 13.17 | [8 empty] | 15.8574 | 12.73 | 31.5174 | 65.2068
| 2. Food and Drink(2) | 506.6466 | [10 empty] | 238.6527
| E. Production of Halocarbons and SF6 |  |  |  |  | 27115.598 |  | 2830.5213 |  | 0.072337
| 1. By-product Emissions |  |  |  |  | 21099.8235 |  | 1956.8348 |  | 0.061637
| Production of HCFC-22 |  |  |  |  | 9223.7535
| Other |  |  |  |  | 11876.07 |  | 1956.8348 |  | 0.061637
| 2. Fugitive Emissions |  |  |  |  | 2037.7745 |  | 817.689 |  | 0.005
| 3. Other (please specify) |  |  |  |  | 3978 |  | 55.9975 |  | 0.0057
| F. Consumption of Halocarbons and SF6 |  |  |  | 1068.9274 | 578.5148 | 125.1618 | 628.9942 | 0.74492 | 0.32152
| 1. Refrigeration and Air Conditioning Equipment |  |  |  | 512.8253 | 92.8781 | 0.22592 | 0.050925 | 0 | 0
| 2. Foam Blowing |  |  |  | 302.46 | 331.7302 | 0 | 0 | 0 | 0
| 3. Fire Extinguishers |  |  |  | 64.673 | 1.2165 | 0 | 0 | 0 | 0
| 4. Aerosols/ Metered Dose Inhalers |  |  |  | 48.1601 | 89.1953 | 0 | 0 | 0 | 0
| 5. Solvents |  |  |  | 0 | 0.9446 | 0 | 0 | 0 | 0
| 6. Other applications using ODS substitutes |  |  |  | 0 | 0 | 0 | 0 | 0 | 0
| 7. Semiconductor Manufacture |  |  |  | 1.819 | 62.4838 | 0.1437 | 360.685 | 2.9146e-05 | 0.013965
| 8. Electrical Equipment |  |  |  | 0 | 0 | 0 | 0 | 0.00094 | 0.10367
| 9. Other (please specify) |  |  |  | 16.99 | 0.066383 | 82.7746 | 268.2583 | 9.8833 | 0.20389
| G. Other (please specify) | 734.0917 | 2.2746 | 3.2148 | 0 | 0 | 0 | 0 | 0 | 0 | 1.2892 | 127.9384 | 35.707 | 0.68182
1992
| GREENHOUSE GAS SOURCE AND SINK | CO2 | CH4 | N2O | HFCs(1) |  | PFCs(1) |  | SF6 |  | NOx | CO | NMVOC | SO2
| CATEGORIES |  |  |  | P | A | P | A | P | A
|  | (Gg) |  |  | CO2 equivalent (Gg) |  |  |  | (Gg)
| Total Industrial Processes | 197948.5502 | 32.58 | 316.5081 | 1303.1377 | 29049.0329 | 151.902 | 13285.9648 | 0.7671 | 0.51076 | 115.3739 | 2391.7848 | 906.5166 | 330.4847
| A. Mineral Products | 102450.5943 | 0.8806 | 0 | [6 empty] | 8.6968 | 17.4607 | 224.6184 | 55.5926
| 1. Cement Production | 74628.7221 | [8 empty] | 0 | 0 | 0 | 29.1171
| 2. Lime Production | 15870.8706 | [8 empty] | 0 | 0 | 0 | 0.099196
| 3. Limestone and Dolomite Use | 5922.5785
| 4. Soda Ash Production and Use | 1740.843
| 5. Asphalt Roofing | 0.011608 | [9 empty] | 10.2603 | 17.0623
| 6. Road Paving with Asphalt | 25.9658 | 0.064709 | [7 empty] | 0 | 0.25125 | 200.7666 | 0
| 7. Other (please specify) | 4261.6027 | 0.81589 | 0 | [6 empty] | 8.6968 | 6.9491 | 6.7895 | 26.3763
| B. Chemical Industry | 26879.4323 | 25.184 | 313.2963 | 0 | 0 | 0 | 0 | 0 | 0 | 77.897 | 144.6255 | 355.5598 | 165.0494
| 1. Ammonia Production | 16073.1394 | 0.05832 | [7 empty] | 6.8084 | 2.6806 | 2.1379 | 0.53619
| 2. Nitric Acid Production |  |  | 108.1013 | [6 empty] | 41.625
| 3. Adipic Acid Production | 1.3458 |  | 190.0746 | [6 empty] | 0.44701 | 0 | 0
| 4. Carbide Production | 414.1468 | 0.87815 | [8 empty] | 5.2445 | 0.56437 | 0.063852
| 5. Other (please specify) | 10390.8003 | 24.2475 | 15.1205 | 0 | 0 | 0 | 0 | 0 | 0 | 29.0166 | 136.7004 | 352.8575 | 164.4494
| C. Metal Production | 67122.6386 | 4.2624 | 0.027637 | 0 | 0 | 0 | 9761.4551 | 0 | 0.076663 | 12.5337 | 2089.4018 | 18.7659 | 54.8137
| 1. Iron and Steel Production | 62366.3792 | 4.2624 | 0.027637 | [6 empty] | 9.7125 | 1768.2246 | 14.4637 | 21.4766
| 2. Ferroalloys Production | 1010.7492 | 0 | [7 empty] | 0.30711 | 27.3431 | 0 | 0.30498
| 3. Aluminium Production | 3500.7461 | 0 |  |  |  |  | 9761.4551 |  |  | 2.2062 | 248.7579 | 0.49331 | 23.13
| 4. SF6 Used in Aluminium and Magnesium Foundries | [8 empty] | 0.058838
| 5. Other (please specify) | 244.7641 | 0 | 0 | 0 | 0 | 0 | 0 | 0 | 0.017826 | 0.30792 | 45.0762 | 3.8089 | 9.9021
| GREENHOUSE GAS SOURCE AND SINK | CO2 | CH4 | N2O | HFCs(1) |  | PFCs(1) |  | SF6 |  | NOx | CO | NMVOC | SO2
| CATEGORIES |  |  |  | P | A | P | A | P | A
|  | (Gg) |  |  | CO2 equivalent (Gg) |  |  |  | (Gg)
| D. Other Production | 735.3909 | [8 empty] | 15.1817 | 12.674 | 274.451 | 54.4396
| 1. Pulp and Paper | 11.64 | [8 empty] | 15.1817 | 12.674 | 29.7522 | 54.4396
| 2. Food and Drink(2) | 723.7509 | [10 empty] | 244.6988
| E. Production of Halocarbons and SF6 |  |  |  |  | 28370.0964 |  | 2850.2549 |  | 0.079348
| 1. By-product Emissions |  |  |  |  | 22777.2492 |  | 2045.8149 |  | 0.068648
| Production of HCFC-22 |  |  |  |  | 10448.9658
| Other |  |  |  |  | 12328.2834 |  | 2045.8149 |  | 0.068648
| 2. Fugitive Emissions |  |  |  |  | 1590.0485 |  | 765.05 |  | 0.005
| 3. Other (please specify) |  |  |  |  | 4002.7987 |  | 39.39 |  | 0.0057
| F. Consumption of Halocarbons and SF6 |  |  |  | 1303.1377 | 678.9365 | 151.902 | 674.2548 | 0.7671 | 0.34885
| 1. Refrigeration and Air Conditioning Equipment |  |  |  | 512.3253 | 104.9006 | 0.95462 | 0.25462 | 0 | 0
| 2. Foam Blowing |  |  |  | 302.46 | 334.7665 | 0 | 0 | 0 | 0
| 3. Fire Extinguishers |  |  |  | 66.037 | 1.6956 | 0 | 0.35 | 0 | 0
| 4. Aerosols/ Metered Dose Inhalers |  |  |  | 49.4211 | 176.0515 | 0 | 0 | 0 | 0
| 5. Solvents |  |  |  | 0 | 0.97264 | 0 | 0 | 0 | 0
| 6. Other applications using ODS substitutes |  |  |  | 0 | 0 | 0 | 0 | 0 | 0
| 7. Semiconductor Manufacture |  |  |  | 1.819 | 60.4848 | 0.1437 | 394.1936 | 2.9146e-05 | 0.016984
| 8. Electrical Equipment |  |  |  | 0 | 0 | 0 | 0 | 0.00098 | 0.10469
| 9. Other (please specify) |  |  |  | 106.75 | 0.064769 | 93.7859 | 279.4565 | 3.5885 | 0.22718
| G. Other (please specify) | 760.4941 | 2.2531 | 3.1841 | 0 | 0 | 0 | 0 | 0 | 0 | 1.0648 | 127.6229 | 33.1215 | 0.58941
1993
| GREENHOUSE GAS SOURCE AND SINK | CO2 | CH4 | N2O | HFCs(1) |  | PFCs(1) |  | SF6 |  | NOx | CO | NMVOC | SO2
| CATEGORIES |  |  |  | P | A | P | A | P | A
|  | (Gg) |  |  | CO2 equivalent (Gg) |  |  |  | (Gg)
| Total Industrial Processes | 191226.5153 | 31.7006 | 297.4924 | 3678.9292 | 29565.4664 | 172.6847 | 12326.8922 | 0.8748 | 0.54864 | 99.2099 | 2329.3121 | 909.6152 | 324.5505
| A. Mineral Products | 98982.4271 | 0.74361 | 0 | [6 empty] | 8.0947 | 17.1477 | 230.4859 | 49.7875
| 1. Cement Production | 70966.9066 | [8 empty] | 0 | 0 | 0 | 25.4645
| 2. Lime Production | 16411.1786 | [8 empty] | 0 | 0 | 0 | 0.10758
| 3. Limestone and Dolomite Use | 5664.9388
| 4. Soda Ash Production and Use | 1705.7574
| 5. Asphalt Roofing | 0.018236 | [9 empty] | 10.7574 | 16.9295
| 6. Road Paving with Asphalt | 26.4223 | 0.057096 | [7 empty] | 0 | 0.2625 | 206.9529 | 0
| 7. Other (please specify) | 4207.2052 | 0.68651 | 0 | [6 empty] | 8.0947 | 6.1278 | 6.6035 | 24.2154
| B. Chemical Industry | 26048.176 | 24.1419 | 294.39 | 0 | 0 | 0 | 0 | 0 | 0 | 62.2877 | 151.6717 | 358.6363 | 150.7271
| 1. Ammonia Production | 15239.0589 | 0.063315 | [7 empty] | 6.6844 | 1.7259 | 1.688 | 0.4857
| 2. Nitric Acid Production |  |  | 104.8379 | [6 empty] | 32.133
| 3. Adipic Acid Production | 1.485 |  | 175.807 | [6 empty] | 0.4405 | 0 | 0
| 4. Carbide Production | 333.3702 | 0.87815 | [8 empty] | 5.2445 | 0.54161 | 0.065655
| 5. Other (please specify) | 10474.2619 | 23.2005 | 13.7451 | 0 | 0 | 0 | 0 | 0 | 0 | 23.0299 | 144.7013 | 356.4067 | 150.1758
| C. Metal Production | 64884.5683 | 4.6075 | 0.028031 | 0 | 0 | 0 | 8560.0983 | 0 | 0.078482 | 12.6728 | 2029.2188 | 18.2988 | 53.4651
| 1. Iron and Steel Production | 60357.3794 | 4.6075 | 0.028031 | [6 empty] | 9.8976 | 1700.396 | 14.1664 | 20.7681
| 2. Ferroalloys Production | 933.6124 | 0 | [7 empty] | 0.30638 | 42.4174 | 0 | 0.36846
| 3. Aluminium Production | 3311.4701 | 0 |  |  |  |  | 8560.0983 |  |  | 2.1618 | 238.5188 | 0.49425 | 22.7352
| 4. SF6 Used in Aluminium and Magnesium Foundries | [8 empty] | 0.060656
| 5. Other (please specify) | 282.1063 | 0 | 0 | 0 | 0 | 0 | 0 | 0 | 0.017826 | 0.30701 | 47.8868 | 3.6381 | 9.5933
| GREENHOUSE GAS SOURCE AND SINK | CO2 | CH4 | N2O | HFCs(1) |  | PFCs(1) |  | SF6 |  | NOx | CO | NMVOC | SO2
| CATEGORIES |  |  |  | P | A | P | A | P | A
|  | (Gg) |  |  | CO2 equivalent (Gg) |  |  |  | (Gg)
| D. Other Production | 622.6759 | [8 empty] | 15.3143 | 12.9298 | 271.6583 | 50.6165
| 1. Pulp and Paper | 12.42 | [8 empty] | 15.3143 | 12.9298 | 29.073 | 50.6165
| 2. Food and Drink(2) | 610.2559 | [10 empty] | 242.5853
| E. Production of Halocarbons and SF6 |  |  |  |  | 28223.3748 |  | 3018.9965 |  | 0.076534
| 1. By-product Emissions |  |  |  |  | 24017.4009 |  | 2030.5825 |  | 0.065834
| Production of HCFC-22 |  |  |  |  | 11209.185
| Other |  |  |  |  | 12808.2159 |  | 2030.5825 |  | 0.065834
| 2. Fugitive Emissions |  |  |  |  | 176.6895 |  | 958.254 |  | 0.005
| 3. Other (please specify) |  |  |  |  | 4029.2844 |  | 30.16 |  | 0.0057
| F. Consumption of Halocarbons and SF6 |  |  |  | 3678.9292 | 1342.0915 | 172.6847 | 747.7974 | 0.8748 | 0.38735
| 1. Refrigeration and Air Conditioning Equipment |  |  |  | 1153.1404 | 402.6718 | 5.0624 | 1.6674 | 0 | 0
| 2. Foam Blowing |  |  |  | 540.8845 | 526.1914 | 0 | 0 | 0 | 0
| 3. Fire Extinguishers |  |  |  | 68.1012 | 3.6537 | 0 | 0.35 | 0 | 0
| 4. Aerosols/ Metered Dose Inhalers |  |  |  | 68.2844 | 286.1803 | 0 | 0 | 0 | 0
| 5. Solvents |  |  |  | 0 | 7.4856 | 0 | 0 | 0 | 0
| 6. Other applications using ODS substitutes |  |  |  | 0 | 0 | 0 | 0 | 0 | 0
| 7. Semiconductor Manufacture |  |  |  | 1.819 | 58.7696 | 0.1437 | 431.5885 | 2.9146e-05 | 0.019931
| 8. Electrical Equipment |  |  |  | 0 | 0 | 0 | 0 | 0.00242 | 0.10769
| 9. Other (please specify) |  |  |  | 621.274 | 57.1391 | 106.8189 | 314.1915 | 2.0526 | 0.25973
| G. Other (please specify) | 688.668 | 2.2076 | 3.0743 | 0 | 0 | 0 | 0 | 0 | 0 | 0.84032 | 118.3441 | 30.5359 | 19.9543
1994
| GREENHOUSE GAS SOURCE AND SINK | CO2 | CH4 | N2O | HFCs(1) |  | PFCs(1) |  | SF6 |  | NOx | CO | NMVOC | SO2
| CATEGORIES |  |  |  | P | A | P | A | P | A
|  | (Gg) |  |  | CO2 equivalent (Gg) |  |  |  | (Gg)
| Total Industrial Processes | 203469.6884 | 33.8335 | 310.4191 | 7885.8022 | 33712.6711 | 327.4658 | 11642.2241 | 1.0202 | 0.59307 | 102.8933 | 2646.5174 | 901.3013 | 327.761
| A. Mineral Products | 104063.1692 | 0.83035 | 0 | [6 empty] | 8.1544 | 17.6762 | 227.2748 | 52.6798
| 1. Cement Production | 74465.2395 | [8 empty] | 0 | 0 | 0 | 24.9603
| 2. Lime Production | 17360.0233 | [8 empty] | 0 | 0 | 0 | 0.1227
| 3. Limestone and Dolomite Use | 5998.381
| 4. Soda Ash Production and Use | 1678.1461
| 5. Asphalt Roofing | 0.020518 | [9 empty] | 11.1129 | 16.7552
| 6. Road Paving with Asphalt | 23.7463 | 0.057096 | [7 empty] | 0 | 0.23625 | 203.4636 | 0
| 7. Other (please specify) | 4537.6124 | 0.77325 | 0 | [6 empty] | 8.1544 | 6.3271 | 7.056 | 27.5968
| B. Chemical Industry | 28181.24 | 25.9907 | 307.4289 | 0 | 0 | 0 | 0 | 0 | 0 | 59.1773 | 161.5458 | 352.4992 | 159.877
| 1. Ammonia Production | 16717.2994 | 0.05994 | [7 empty] | 6.6161 | 2.6584 | 1.2154 | 0.56545
| 2. Nitric Acid Production |  |  | 104.8613 | [6 empty] | 27.867
| 3. Adipic Acid Production | 1.485 |  | 187.9355 | [6 empty] | 0.4613 | 0 | 0
| 4. Carbide Production | 350.6271 | 0.92824 | [8 empty] | 7.2479 | 0.51886 | 0.068509
| 5. Other (please specify) | 11111.8285 | 25.0025 | 14.6321 | 0 | 0 | 0 | 0 | 0 | 0 | 24.233 | 151.6395 | 350.765 | 159.243
| C. Metal Production | 69920.5851 | 4.7667 | 0.030569 | 0 | 0 | 0 | 7481.011 | 0 | 0.0836 | 13.3748 | 2334.5264 | 18.2334 | 52.6745
| 1. Iron and Steel Production | 65559.7798 | 4.7667 | 0.030569 | [6 empty] | 10.6448 | 2007.0755 | 14.644 | 21.8179
| 2. Ferroalloys Production | 927.3048 | 0 | [7 empty] | 0.30524 | 55.3634 | 0 | 0.28367
| 3. Aluminium Production | 3136.1254 | 0 |  |  |  |  | 7481.011 |  |  | 2.1181 | 227.1558 | 0.48045 | 21.256
| 4. SF6 Used in Aluminium and Magnesium Foundries | [8 empty] | 0.065775
| 5. Other (please specify) | 297.375 | 0 | 0 | 0 | 0 | 0 | 0 | 0 | 0.017826 | 0.30674 | 44.9316 | 3.1089 | 9.3169
| GREENHOUSE GAS SOURCE AND SINK | CO2 | CH4 | N2O | HFCs(1) |  | PFCs(1) |  | SF6 |  | NOx | CO | NMVOC | SO2
| CATEGORIES |  |  |  | P | A | P | A | P | A
|  | (Gg) |  |  | CO2 equivalent (Gg) |  |  |  | (Gg)
| D. Other Production | 613.4741 | [8 empty] | 15.5368 | 12.0521 | 275.3436 | 46.2134
| 1. Pulp and Paper | 12.66 | [8 empty] | 15.5368 | 12.0521 | 29.243 | 46.2134
| 2. Food and Drink(2) | 600.8141 | [10 empty] | 246.1005
| E. Production of Halocarbons and SF6 |  |  |  |  | 30837.9362 |  | 3327.6633 |  | 0.091546
| 1. By-product Emissions |  |  |  |  | 26429.5874 |  | 2446.0903 |  | 0.080846
| Production of HCFC-22 |  |  |  |  | 13126.2885
| Other |  |  |  |  | 13303.2989 |  | 2446.0903 |  | 0.080846
| 2. Fugitive Emissions |  |  |  |  | 294.9695 |  | 869.223 |  | 0.005
| 3. Other (please specify) |  |  |  |  | 4113.3793 |  | 12.35 |  | 0.0057
| F. Consumption of Halocarbons and SF6 |  |  |  | 7885.8022 | 2874.735 | 327.4658 | 833.5498 | 1.0202 | 0.41132
| 1. Refrigeration and Air Conditioning Equipment |  |  |  | 3145.3826 | 1363.8486 | 23.4424 | 7.3774 | 0 | 0
| 2. Foam Blowing |  |  |  | 690.8032 | 601.2124 | 0 | 0 | 0 | 0
| 3. Fire Extinguishers |  |  |  | 72.9731 | 6.4734 | 0 | 0.35 | 0 | 0
| 4. Aerosols/ Metered Dose Inhalers |  |  |  | 162.9458 | 653.0325 | 0 | 0 | 0 | 0
| 5. Solvents |  |  |  | 0 | 18.6152 | 0 | 0 | 0 | 0
| 6. Other applications using ODS substitutes |  |  |  | 0 | 0 | 0 | 0 | 0 | 0
| 7. Semiconductor Manufacture |  |  |  | 7.0942 | 58.7866 | 114.3833 | 534.9689 | 0.0026232 | 0.024221
| 8. Electrical Equipment |  |  |  | 0 | 0 | 0 | 0 | 0.00276 | 0.11193
| 9. Other (please specify) |  |  |  | 838.6105 | 172.7663 | 122.2452 | 290.8535 | 1.8711 | 0.27517
| G. Other (please specify) | 691.2201 | 2.2458 | 2.9596 | 0 | 0 | 0 | 0 | 0 | 0 | 6.65 | 120.7169 | 27.9504 | 16.3163
1995
| GREENHOUSE GAS SOURCE AND SINK | CO2 | CH4 | N2O | HFCs(1) |  | PFCs(1) |  | SF6 |  | NOx | CO | NMVOC | SO2
| CATEGORIES |  |  |  | P | A | P | A | P | A
|  | (Gg) |  |  | CO2 equivalent (Gg) |  |  |  | (Gg)
| Total Industrial Processes | 209614.4672 | 31.9011 | 306.2255 | 18718.6311 | 41226.0055 | 411.2224 | 10995.5994 | 1.0076 | 0.64858 | 115.4861 | 2813.8453 | 832.2652 | 337.5031
| A. Mineral Products | 107815.0453 | 0.83663 | 0 | [6 empty] | 21.2092 | 17.2775 | 221.3203 | 52.8628
| 1. Cement Production | 77245.5766 | [8 empty] | 0 | 0 | 0 | 19.7828
| 2. Lime Production | 17713.8862 | [8 empty] | 0 | 0 | 0 | 0.12302
| 3. Limestone and Dolomite Use | 6070.9893
| 4. Soda Ash Production and Use | 2015.9152
| 5. Asphalt Roofing | 0.020457 | [9 empty] | 10.9323 | 16.7442
| 6. Road Paving with Asphalt | 20.6378 | 0.066612 | [7 empty] | 0.99 | 0.24375 | 195.6269 | 1.98
| 7. Other (please specify) | 4748.0199 | 0.77001 | 0 | [6 empty] | 8.2873 | 6.1015 | 7.2862 | 30.4816
| B. Chemical Industry | 29566.574 | 23.9879 | 303.2965 | 0 | 0 | 0 | 0 | 0 | 0 | 56.9792 | 167.0048 | 297.3595 | 174.3338
| 1. Ammonia Production | 17880.8184 | 0.0612 | [7 empty] | 6.6199 | 3.8312 | 3.5056 | 0.4223
| 2. Nitric Acid Production |  |  | 105.6668 | [6 empty] | 24.355
| 3. Adipic Acid Production | 1.7183 |  | 180.9253 | [6 empty] | 0.47392 | 0 | 0
| 4. Carbide Production | 361.783 | 0.94042 | [8 empty] | 7.7351 | 0.4961 | 0.069261
| 5. Other (please specify) | 11322.2544 | 22.9862 | 16.7045 | 0 | 0 | 0 | 0 | 0 | 0 | 25.5304 | 155.4385 | 293.3578 | 173.8422
| C. Metal Production | 70951.5907 | 4.7988 | 0.033697 | 0 | 0 | 0 | 7105.5352 | 0 | 0.086856 | 13.6881 | 2472.9208 | 18.6711 | 41.2054
| 1. Iron and Steel Production | 66306.7457 | 4.7988 | 0.033697 | [6 empty] | 11.0327 | 2103.5002 | 14.4909 | 12.3069
| 2. Ferroalloys Production | 1049.2121 | 0 | [7 empty] | 0.30644 | 64.9066 | 0 | 0.31851
| 3. Aluminium Production | 3263.4616 | 0 |  |  |  |  | 7105.5352 |  |  | 2.1815 | 256.5989 | 0.56387 | 21.6441
| 4. SF6 Used in Aluminium and Magnesium Foundries | [8 empty] | 0.069031
| 5. Other (please specify) | 332.1712 | 0 | 0 | 0 | 0 | 0 | 0 | 0 | 0.017826 | 0.16745 | 47.9152 | 3.6164 | 6.9359
| GREENHOUSE GAS SOURCE AND SINK | CO2 | CH4 | N2O | HFCs(1) |  | PFCs(1) |  | SF6 |  | NOx | CO | NMVOC | SO2
| CATEGORIES |  |  |  | P | A | P | A | P | A
|  | (Gg) |  |  | CO2 equivalent (Gg) |  |  |  | (Gg)
| D. Other Production | 614.9493 | [8 empty] | 15.904 | 12.8161 | 269.5494 | 43.4871
| 1. Pulp and Paper | 13.06 | [8 empty] | 15.904 | 12.8161 | 28.8517 | 43.4871
| 2. Food and Drink(2) | 601.8893 | [10 empty] | 240.6978
| E. Production of Halocarbons and SF6 |  |  |  |  | 32864.4737 |  | 2814.4731 |  | 0.098651
| 1. By-product Emissions |  |  |  |  | 28262.252 |  | 2032.9175 |  | 0.087951
| Production of HCFC-22 |  |  |  |  | 14214.4938
| Other |  |  |  |  | 14047.7582 |  | 2032.9175 |  | 0.087951
| 2. Fugitive Emissions |  |  |  |  | 371.8705 |  | 781.5556 |  | 0.005
| 3. Other (please specify) |  |  |  |  | 4230.3512 |  | 0 |  | 0.0057
| F. Consumption of Halocarbons and SF6 |  |  |  | 18718.6311 | 8361.5318 | 411.2224 | 1075.5911 | 1.0076 | 0.45608
| 1. Refrigeration and Air Conditioning Equipment |  |  |  | 6690.5223 | 2792.2617 | 37.6316 | 17.7988 | 0 | 0
| 2. Foam Blowing |  |  |  | 783.2475 | 2572.6562 | 0 | 0 | 0 | 0
| 3. Fire Extinguishers |  |  |  | 142.8548 | 20.3869 | 14.2786 | 1.0486 | 0 | 0
| 4. Aerosols/ Metered Dose Inhalers |  |  |  | 480.9326 | 2522.262 | 0 | 0 | 0 | 0
| 5. Solvents |  |  |  | 0 | 31.1442 | 0 | 0 | 0 | 0
| 6. Other applications using ODS substitutes |  |  |  | 0 | 0 | 0 | 0 | 0 | 0
| 7. Semiconductor Manufacture |  |  |  | 7.0942 | 59.4344 | 114.3833 | 658.1481 | 0.0026232 | 0.025802
| 8. Electrical Equipment |  |  |  | 0 | 0 | 0 | 0 | 0.0025 | 0.12442
| 9. Other (please specify) |  |  |  | 2948.442 | 363.3863 | 140.5046 | 398.5955 | 7.4709 | 0.30586
| G. Other (please specify) | 666.3079 | 2.2778 | 2.8952 | 0 | 0 | 0 | 0 | 0 | 0 | 7.7055 | 143.8261 | 25.3648 | 25.6139
1996
| GREENHOUSE GAS SOURCE AND SINK | CO2 | CH4 | N2O | HFCs(1) |  | PFCs(1) |  | SF6 |  | NOx | CO | NMVOC | SO2
| CATEGORIES |  |  |  | P | A | P | A | P | A
|  | (Gg) |  |  | CO2 equivalent (Gg) |  |  |  | (Gg)
| Total Industrial Processes | 200257.2464 | 30.6817 | 311.0341 | 29197.7713 | 46972.4902 | 577.3524 | 10545.512 | 0.90189 | 0.64991 | 83.8382 | 2372.0385 | 799.4047 | 279.1759
| A. Mineral Products | 103824.8778 | 0.7702 | 0 | [6 empty] | 20.056 | 15.603 | 208.354 | 51.1795
| 1. Cement Production | 74526.9265 | [8 empty] | 0 | 0 | 0 | 18.884
| 2. Lime Production | 16945.53 | [8 empty] | 0 | 0 | 0 | 0.12082
| 3. Limestone and Dolomite Use | 6024.971
| 4. Soda Ash Production and Use | 1708.5598
| 5. Asphalt Roofing | 0.023993 | [9 empty] | 10.9327 | 17.3553
| 6. Road Paving with Asphalt | 20.4895 | 0.049854 | [7 empty] | 0.93 | 0.24375 | 182.5374 | 1.86
| 7. Other (please specify) | 4598.377 | 0.72035 | 0 | [6 empty] | 8.0617 | 4.4265 | 6.8864 | 29.8552
| B. Chemical Industry | 29474.6884 | 23.1862 | 308.178 | 0 | 0 | 0 | 0 | 0 | 0 | 33.4799 | 163.3775 | 280.0342 | 113.0541
| 1. Ammonia Production | 17286.1278 | 0.0591 | [7 empty] | 6.5958 | 3.471 | 3.1021 | 0.62198
| 2. Nitric Acid Production |  |  | 106.732 | [6 empty] | 21.4443
| 3. Adipic Acid Production | 1.6723 |  | 185.7881 | [6 empty] | 0.46457 | 0 | 0
| 4. Carbide Production | 356.4969 | 0.93176 | [8 empty] | 7.3886 | 0.224 | 0.070613
| 5. Other (please specify) | 11830.3913 | 22.1954 | 15.6579 | 0 | 0 | 0 | 0 | 0 | 0 | 4.9752 | 152.5178 | 276.7081 | 112.3615
| C. Metal Production | 65601.8359 | 4.4996 | 0.033931 | 0 | 0 | 0 | 6714.7944 | 0 | 0.094423 | 13.5023 | 2041.2249 | 16.6692 | 42.4508
| 1. Iron and Steel Production | 60730.2271 | 4.4996 | 0.033931 | [6 empty] | 10.756 | 1664.2004 | 13.6638 | 11.3141
| 2. Ferroalloys Production | 1211.5798 | 0 | [7 empty] | 0.30921 | 103.0446 | 0 | 0.3265
| 3. Aluminium Production | 3319.1216 | 0 |  |  |  |  | 6714.7944 |  |  | 2.2045 | 228.516 | 0.51078 | 22.6887
| 4. SF6 Used in Aluminium and Magnesium Foundries | [8 empty] | 0.076597
| 5. Other (please specify) | 340.9074 | 0 | 0 | 0 | 0 | 0 | 0 | 0 | 0.017826 | 0.23257 | 45.4639 | 2.4947 | 8.1216
| GREENHOUSE GAS SOURCE AND SINK | CO2 | CH4 | N2O | HFCs(1) |  | PFCs(1) |  | SF6 |  | NOx | CO | NMVOC | SO2
| CATEGORIES |  |  |  | P | A | P | A | P | A
|  | (Gg) |  |  | CO2 equivalent (Gg) |  |  |  | (Gg)
| D. Other Production | 680.6214 | [8 empty] | 15.6871 | 12.7667 | 271.7132 | 44.4606
| 1. Pulp and Paper | 12.61 | [8 empty] | 15.6871 | 12.7667 | 27.3969 | 44.4606
| 2. Food and Drink(2) | 668.0114 | [10 empty] | 244.3163
| E. Production of Halocarbons and SF6 |  |  |  |  | 34073.4598 |  | 2573.6505 |  | 0.091983
| 1. By-product Emissions |  |  |  |  | 30446.8931 |  | 1867.4586 |  | 0.084283
| Production of HCFC-22 |  |  |  |  | 16060.0635
| Other |  |  |  |  | 14386.8296 |  | 1867.4586 |  | 0.084283
| 2. Fugitive Emissions |  |  |  |  | 355.0867 |  | 706.1919 |  | 0.002
| 3. Other (please specify) |  |  |  |  | 3271.48 |  | 0 |  | 0.0057
| F. Consumption of Halocarbons and SF6 |  |  |  | 29197.7713 | 12899.0303 | 577.3524 | 1257.0671 | 0.90189 | 0.4555
| 1. Refrigeration and Air Conditioning Equipment |  |  |  | 10556.5475 | 4900.7764 | 57.5039 | 39.1167 | 0 | 0
| 2. Foam Blowing |  |  |  | 921.4653 | 2836.2994 | 0 | 0 | 0 | 0
| 3. Fire Extinguishers |  |  |  | 185.6467 | 46.8282 | 28.8358 | 2.7083 | 0 | 0
| 4. Aerosols/ Metered Dose Inhalers |  |  |  | 554.6692 | 4335.6508 | 0 | 0 | 0 | 0
| 5. Solvents |  |  |  | 0 | 52.5525 | 0 | 0 | 0 | 0
| 6. Other applications using ODS substitutes |  |  |  | 0 | 0 | 0 | 0 | 0 | 0
| 7. Semiconductor Manufacture |  |  |  | 11.4143 | 56.698 | 157.0092 | 843.9382 | 0.003789 | 0.024132
| 8. Electrical Equipment |  |  |  | 0 | 0 | 0 | 0 | 0.002104 | 0.13915
| 9. Other (please specify) |  |  |  | 4134.756 | 670.225 | 162.1179 | 371.304 | 6.7614 | 0.29222
| G. Other (please specify) | 675.2229 | 2.2256 | 2.8221 | 0 | 0 | 0 | 0 | 0 | 0 | 1.1129 | 139.0665 | 22.6341 | 28.0308
1997
| GREENHOUSE GAS SOURCE AND SINK | CO2 | CH4 | N2O | HFCs(1) |  | PFCs(1) |  | SF6 |  | NOx | CO | NMVOC | SO2
| CATEGORIES |  |  |  | P | A | P | A | P | A
|  | (Gg) |  |  | CO2 equivalent (Gg) |  |  |  | (Gg)
| Total Industrial Processes | 209686.921 | 29.6877 | 300.9577 | 40320.3315 | 53070.1331 | 833.1704 | 9552.0264 | 0.85926 | 0.58166 | 84.2777 | 2484.1368 | 1419.527 | 260.942
| A. Mineral Products | 107032.383 | 0.79651 | 0 | [6 empty] | 19.7398 | 15.723 | 222.5529 | 53.7925
| 1. Cement Production | 76660.1144 | [8 empty] | 0 | 0 | 0 | 18.9658
| 2. Lime Production | 17820.9502 | [8 empty] | 0 | 0 | 0 | 0.14999
| 3. Limestone and Dolomite Use | 6191.3659
| 4. Soda Ash Production and Use | 1630.5887
| 5. Asphalt Roofing | 0.018833 | [9 empty] | 10.4942 | 17.1778
| 6. Road Paving with Asphalt | 17.8542 | 0.087749 | [7 empty] | 0.975 | 0.24375 | 194.5025 | 1.95
| 7. Other (please specify) | 4711.4908 | 0.70876 | 0 | [6 empty] | 7.5809 | 4.9851 | 9.2546 | 32.2624
| B. Chemical Industry | 29745.3741 | 21.9394 | 298.2325 | 0 | 0 | 0 | 0 | 0 | 0 | 32.6849 | 162.6428 | 241.5795 | 117.646
| 1. Ammonia Production | 17626.0837 | 0.0811 | [7 empty] | 6.5967 | 5.1117 | 4.4153 | 0.57022
| 2. Nitric Acid Production |  |  | 105.5649 | [6 empty] | 20.6834
| 3. Adipic Acid Production | 1.6777 |  | 177.8938 | [6 empty] | 0.52753 | 0 | 0
| 4. Carbide Production | 343.3471 | 0.91937 | [8 empty] | 6.8933 | 0.284 | 0.070012
| 5. Other (please specify) | 11774.2656 | 20.939 | 14.7739 | 0 | 0 | 0 | 0 | 0 | 0 | 4.8773 | 150.6378 | 236.8802 | 117.0058
| C. Metal Production | 71623.5968 | 4.7097 | 0.033516 | 0 | 0 | 0 | 6521.7136 | 0 | 0.084969 | 14.1217 | 2289.1953 | 659.9938 | 44.7028
| 1. Iron and Steel Production | 66794.4515 | 4.7097 | 0.033516 | [6 empty] | 11.3762 | 1891.7076 | 14.8916 | 10.9016
| 2. Ferroalloys Production | 1126.0148 | 0 | [7 empty] | 0.30772 | 119.4165 | 0 | 0.327
| 3. Aluminium Production | 3380.1579 | 0 |  |  |  |  | 6521.7136 |  |  | 2.2318 | 229.4441 | 0.55002 | 24.033
| 4. SF6 Used in Aluminium and Magnesium Foundries | [8 empty] | 0.067043
| 5. Other (please specify) | 322.9727 | 0 | 0 | 0 | 0 | 0 | 0 | 0 | 0.017926 | 0.20594 | 48.6271 | 644.5522 | 9.4412
| GREENHOUSE GAS SOURCE AND SINK | CO2 | CH4 | N2O | HFCs(1) |  | PFCs(1) |  | SF6 |  | NOx | CO | NMVOC | SO2
| CATEGORIES |  |  |  | P | A | P | A | P | A
|  | (Gg) |  |  | CO2 equivalent (Gg) |  |  |  | (Gg)
| D. Other Production | 637.6584 | [8 empty] | 16.6179 | 13.5907 | 274.1441 | 44.1807
| 1. Pulp and Paper | 12.51 | [8 empty] | 16.6179 | 13.5907 | 27.065 | 44.1807
| 2. Food and Drink(2) | 625.1484 | [10 empty] | 247.0792
| E. Production of Halocarbons and SF6 |  |  |  |  | 36630.0128 |  | 1552.0339 |  | 0.025069
| 1. By-product Emissions |  |  |  |  | 32494.2705 |  | 1098.7104 |  | 0.017369
| Production of HCFC-22 |  |  |  |  | 16801.0835
| Other |  |  |  |  | 15693.187 |  | 1098.7104 |  | 0.017369
| 2. Fugitive Emissions |  |  |  |  | 495.1123 |  | 453.3235 |  | 0.002
| 3. Other (please specify) |  |  |  |  | 3640.63 |  | 0 |  | 0.0057
| F. Consumption of Halocarbons and SF6 |  |  |  | 40320.3315 | 16440.1204 | 833.1704 | 1478.2788 | 0.85926 | 0.46362
| 1. Refrigeration and Air Conditioning Equipment |  |  |  | 15040.8942 | 7383.702 | 104.0037 | 70.0102 | 0 | 0
| 2. Foam Blowing |  |  |  | 811.6655 | 2951.6212 | 0 | 0 | 0 | 0
| 3. Fire Extinguishers |  |  |  | 186.084 | 97.1785 | 43.6716 | 3.755 | 0 | 0
| 4. Aerosols/ Metered Dose Inhalers |  |  |  | 1099.2517 | 4991.388 | 0 | 0 | 0 | 0
| 5. Solvents |  |  |  | 0 | 53.0697 | 0 | 0 | 0 | 0
| 6. Other applications using ODS substitutes |  |  |  | 0 | 0 | 0 | 0 | 0 | 0
| 7. Semiconductor Manufacture |  |  |  | 17.0988 | 79.861 | 199.7005 | 1048.2707 | 0.0049549 | 0.033477
| 8. Electrical Equipment |  |  |  | 0 | 0 | 0 | 0 | 0.00576 | 0.14228
| 9. Other (please specify) |  |  |  | 4166.302 | 883.3001 | 187.7017 | 356.243 | 6.0242 | 0.28787
| G. Other (please specify) | 647.9087 | 2.2421 | 2.6916 | 0 | 0 | 0 | 0 | 0 | 0 | 1.1134 | 2.985 | 21.2566 | 0.61997
1998
| GREENHOUSE GAS SOURCE AND SINK | CO2 | CH4 | N2O | HFCs(1) |  | PFCs(1) |  | SF6 |  | NOx | CO | NMVOC | SO2
| CATEGORIES |  |  |  | P | A | P | A | P | A
|  | (Gg) |  |  | CO2 equivalent (Gg) |  |  |  | (Gg)
| Total Industrial Processes | 210212.7115 | 28.0311 | 233.5122 | 56311.627 | 54180.6993 | 924.1992 | 8904.0314 | 1.0177 | 0.54934 | 130.4746 | 2497.815 | 771.9274 | 262.5478
| A. Mineral Products | 108948.0621 | 0.8022 | 0 | [6 empty] | 59.1647 | 14.5554 | 238.1853 | 52.9614
| 1. Cement Production | 78827.1436 | [8 empty] | 0 | 0 | 0 | 18.9666
| 2. Lime Production | 17493.586 | [8 empty] | 0 | 0 | 0 | 0.29158
| 3. Limestone and Dolomite Use | 6261.3709
| 4. Soda Ash Production and Use | 1651.0341
| 5. Asphalt Roofing | 0.026002 | [9 empty] | 9.4742 | 16.335
| 6. Road Paving with Asphalt | 19.3736 | 0.092732 | [7 empty] | 0.9525 | 0.21375 | 214.1983 | 1.905
| 7. Other (please specify) | 4695.5279 | 0.70947 | 0 | [6 empty] | 7.3743 | 4.8675 | 6.0223 | 31.3554
| B. Chemical Industry | 30697.2133 | 20.408 | 230.8362 | 0 | 0 | 0 | 0 | 0 | 0 | 34.509 | 158.1209 | 216.601 | 121.9766
| 1. Ammonia Production | 18097.2217 | 0.102 | [7 empty] | 6.3783 | 6.2748 | 5.4082 | 0.59863
| 2. Nitric Acid Production |  |  | 105.0117 | [6 empty] | 19.9378
| 3. Adipic Acid Production | 1.7577 |  | 110.2238 | [6 empty] | 0.3763 | 0 | 0
| 4. Carbide Production | 336.6525 | 0.90756 | [8 empty] | 6.4209 | 0.653 | 0.064753
| 5. Other (please specify) | 12261.5814 | 19.3984 | 15.6008 | 0 | 0 | 0 | 0 | 0 | 0 | 7.8165 | 145.4251 | 210.5398 | 121.3133
| C. Metal Production | 69289.0047 | 4.6209 | 0.029509 | 0 | 0 | 0 | 6473.165 | 0 | 0.087107 | 14.2142 | 2309.5444 | 19.8158 | 44.7397
| 1. Iron and Steel Production | 64210.1117 | 4.6209 | 0.029509 | [6 empty] | 11.8154 | 1888.0584 | 16.1527 | 10.5855
| 2. Ferroalloys Production | 1193.9349 | 0 | [7 empty] | 0.30752 | 95.3651 | 0 | 0.34329
| 3. Aluminium Production | 3544.5766 | 0 |  |  |  |  | 6473.165 |  |  | 1.8393 | 279.6784 | 0.57777 | 25.5408
| 4. SF6 Used in Aluminium and Magnesium Foundries | [8 empty] | 0.067382
| 5. Other (please specify) | 340.3815 | 0 | 0 | 0 | 0 | 0 | 0 | 0 | 0.019725 | 0.252 | 46.4426 | 3.0854 | 8.27
| GREENHOUSE GAS SOURCE AND SINK | CO2 | CH4 | N2O | HFCs(1) |  | PFCs(1) |  | SF6 |  | NOx | CO | NMVOC | SO2
| CATEGORIES |  |  |  | P | A | P | A | P | A
|  | (Gg) |  |  | CO2 equivalent (Gg) |  |  |  | (Gg)
| D. Other Production | 618.7046 | [8 empty] | 15.8694 | 13.4109 | 274.0668 | 42.6123
| 1. Pulp and Paper | 11.25 | [8 empty] | 15.8694 | 13.4109 | 25.2589 | 42.6123
| 2. Food and Drink(2) | 607.4546 | [10 empty] | 248.8079
| E. Production of Halocarbons and SF6 |  |  |  |  | 33616.0351 |  | 1033.8583 |  | 0.0142
| 1. By-product Emissions |  |  |  |  | 29887.0386 |  | 618.5835 |  | 0.0065
| Production of HCFC-22 |  |  |  |  | 17443.46
| Other |  |  |  |  | 12443.5786 |  | 618.5835 |  | 0.0065
| 2. Fugitive Emissions |  |  |  |  | 376.6004 |  | 415.2748 |  | 0.002
| 3. Other (please specify) |  |  |  |  | 3352.396 |  | 0 |  | 0.0057
| F. Consumption of Halocarbons and SF6 |  |  |  | 56311.627 | 20564.6642 | 924.1992 | 1397.008 | 1.0177 | 0.43903
| 1. Refrigeration and Air Conditioning Equipment |  |  |  | 20589.9026 | 10405.0631 | 97.2113 | 108.4875 | 0 | 0
| 2. Foam Blowing |  |  |  | 1007.3974 | 3004.5492 | 0 | 0 | 0 | 0
| 3. Fire Extinguishers |  |  |  | 165.3072 | 169.2837 | 44.5074 | 4.7946 | 0 | 0
| 4. Aerosols/ Metered Dose Inhalers |  |  |  | 1486.2346 | 5893.8181 | 0 | 0 | 0 | 0
| 5. Solvents |  |  |  | 0 | 51.9771 | 0 | 0 | 0 | 0
| 6. Other applications using ODS substitutes |  |  |  | 0 | 0 | 0 | 0 | 0 | 0
| 7. Semiconductor Manufacture |  |  |  | 13.6426 | 91.0791 | 96.6693 | 904.6157 | 0.0032061 | 0.030487
| 8. Electrical Equipment |  |  |  | 0 | 0 | 0 | 0 | 0.002206 | 0.13405
| 9. Other (please specify) |  |  |  | 6409.348 | 948.8939 | 246.2328 | 379.1102 | 3.5918 | 0.27449
| G. Other (please specify) | 659.7268 | 2.2 | 2.6465 | 0 | 0 | 0 | 0 | 0 | 0 | 6.7174 | 2.1834 | 23.2584 | 0.25786
1999
| GREENHOUSE GAS SOURCE AND SINK | CO2 | CH4 | N2O | HFCs(1) |  | PFCs(1) |  | SF6 |  | NOx | CO | NMVOC | SO2
| CATEGORIES |  |  |  | P | A | P | A | P | A
|  | (Gg) |  |  | CO2 equivalent (Gg) |  |  |  | (Gg)
| Total Industrial Processes | 206949.123 | 27.1831 | 171.214 | 68543.2353 | 47411.5221 | 1360.005 | 8713.8407 | 0.57894 | 0.46213 | 123.8862 | 2358.9558 | 740.9557 | 266.6494
| A. Mineral Products | 110349.2181 | 0.64951 | 0 | [6 empty] | 56.5793 | 12.8031 | 233.1928 | 54.7647
| 1. Cement Production | 80238.9604 | [8 empty] | 0 | 0 | 0 | 25.7458
| 2. Lime Production | 17462.4075 | [8 empty] | 0 | 0 | 0 | 0.17739
| 3. Limestone and Dolomite Use | 6339.8147
| 4. Soda Ash Production and Use | 1585.6868
| 5. Asphalt Roofing | 0.026401 | [9 empty] | 9.3187 | 16.3713
| 6. Road Paving with Asphalt | 14.5478 | 0.063 | [7 empty] | 1.0275 | 0.2325 | 210.8104 | 2.055
| 7. Other (please specify) | 4707.7745 | 0.58651 | 0 | [6 empty] | 5.9242 | 3.2519 | 4.3647 | 26.3437
| B. Chemical Industry | 29640.4174 | 19.6997 | 168.516 | 0 | 0 | 0 | 0 | 0 | 0 | 30.5513 | 150.5716 | 198.6851 | 104.0927
| 1. Ammonia Production | 16944.0418 | 0.0548 | [7 empty] | 6.0689 | 3.475 | 2.993 | 0.4913
| 2. Nitric Acid Production |  |  | 110.8741 | [6 empty] | 19.273
| 3. Adipic Acid Production | 1.8468 |  | 43.3382 | [6 empty] | 0.2859 | 0 | 0
| 4. Carbide Production | 328.762 | 0.84207 | [8 empty] | 6.7708 | 0.40507 | 0.0648
| 5. Other (please specify) | 12365.7668 | 18.8029 | 14.3036 | 0 | 0 | 0 | 0 | 0 | 0 | 4.9236 | 140.3258 | 195.2871 | 103.5366
| C. Metal Production | 65533.9963 | 4.6105 | 0.030355 | 0 | 0 | 0 | 6286.4502 | 0 | 0.093218 | 13.9502 | 2107.4819 | 18.2888 | 44.2432
| 1. Iron and Steel Production | 60402.59 | 4.6105 | 0.030355 | [6 empty] | 11.5309 | 1667.6978 | 14.7644 | 10.3819
| 2. Ferroalloys Production | 1022.0337 | 0 | [7 empty] | 0.30435 | 117.5866 | 0 | 0.34292
| 3. Aluminium Production | 3709.6492 | 0 |  |  |  |  | 6286.4502 |  |  | 1.9077 | 248.997 | 0.41589 | 26.4574
| 4. SF6 Used in Aluminium and Magnesium Foundries | [8 empty] | 0.064468
| 5. Other (please specify) | 399.7234 | 0 | 0 | 0 | 0 | 0 | 0 | 0 | 0.02875 | 0.20723 | 73.2005 | 3.1085 | 7.0609
| GREENHOUSE GAS SOURCE AND SINK | CO2 | CH4 | N2O | HFCs(1) |  | PFCs(1) |  | SF6 |  | NOx | CO | NMVOC | SO2
| CATEGORIES |  |  |  | P | A | P | A | P | A
|  | (Gg) |  |  | CO2 equivalent (Gg) |  |  |  | (Gg)
| D. Other Production | 716.6533 | [8 empty] | 16.3211 | 13.3355 | 273.1872 | 39.8902
| 1. Pulp and Paper | 10.57 | [8 empty] | 16.3211 | 13.3355 | 24.9299 | 39.8902
| 2. Food and Drink(2) | 706.0833 | [10 empty] | 248.2573
| E. Production of Halocarbons and SF6 |  |  |  |  | 23562.3086 |  | 697.8916 |  | 0.0057
| 1. By-product Emissions |  |  |  |  | 20227.7492 |  | 276.5061 |  | 0
| Production of HCFC-22 |  |  |  |  | 14781.5938
| Other |  |  |  |  | 5446.1555 |  | 276.5061 |  | 0
| 2. Fugitive Emissions |  |  |  |  | 277.1725 |  | 421.3854 |  | 0
| 3. Other (please specify) |  |  |  |  | 3057.3869 |  | 0 |  | 0.0057
| F. Consumption of Halocarbons and SF6 |  |  |  | 68543.2353 | 23849.2135 | 1360.005 | 1729.499 | 0.57894 | 0.35522
| 1. Refrigeration and Air Conditioning Equipment |  |  |  | 25942.9308 | 13866.6548 | 133.8499 | 169.4757 | 0 | 0
| 2. Foam Blowing |  |  |  | 749.6499 | 2558.9581 | 0 | 0 | 0 | 0
| 3. Fire Extinguishers |  |  |  | 175.2705 | 320.8292 | 45.3432 | 5.894 | 0 | 0
| 4. Aerosols/ Metered Dose Inhalers |  |  |  | 1520.9802 | 6028.6106 | 0 | 0 | 0 | 0
| 5. Solvents |  |  |  | 0 | 83.0074 | 0 | 0 | 0 | 0
| 6. Other applications using ODS substitutes |  |  |  | 0 | 0 | 0 | 0 | 0 | 0
| 7. Semiconductor Manufacture |  |  |  | 35.0298 | 63.8742 | 293.808 | 1113.6551 | 0.0010201 | 0.024679
| 8. Electrical Equipment |  |  |  | 0 | 0 | 0 | 0 | 0.006164 | 0.12267
| 9. Other (please specify) |  |  |  | 6646.194 | 927.2792 | 261.1135 | 440.4742 | 3.7805 | 0.20787
| G. Other (please specify) | 708.8379 | 2.2234 | 2.6677 | 0 | 0 | 0 | 0 | 0 | 0 | 6.4843 | 74.7638 | 17.6017 | 23.6586
2000
| GREENHOUSE GAS SOURCE AND SINK | CO2 | CH4 | N2O | HFCs(1) |  | PFCs(1) |  | SF6 |  | NOx | CO | NMVOC | SO2
| CATEGORIES |  |  |  | P | A | P | A | P | A
|  | (Gg) |  |  | CO2 equivalent (Gg) |  |  |  | (Gg)
| Total Industrial Processes | 214695.9523 | 26.8864 | 166.4266 | 82363.7847 | 45828.9815 | 1765.078 | 7308.3267 | 0.5416 | 0.4642 | 178.478 | 2527.2214 | 744.0454 | 294.1329
| A. Mineral Products | 112723.5408 | 0.64695 | 0 | [6 empty] | 71.7166 | 13.6612 | 236.8491 | 59.482
| 1. Cement Production | 81758.5413 | [8 empty] | 0 | 0 | 0 | 25.2006
| 2. Lime Production | 17973.1108 | [8 empty] | 0 | 0 | 0 | 0.17495
| 3. Limestone and Dolomite Use | 6671.1513
| 4. Soda Ash Production and Use | 1551.0646
| 5. Asphalt Roofing | 0.032007 | [9 empty] | 9.1107 | 16.3981
| 6. Road Paving with Asphalt | 13.813 | 0.059479 | [7 empty] | 0.975 | 0.22125 | 212.9625 | 1.95
| 7. Other (please specify) | 4755.8278 | 0.58747 | 0 | [6 empty] | 23.705 | 4.3292 | 5.8776 | 31.7001
| B. Chemical Industry | 30909.0067 | 19.3075 | 163.7867 | 0 | 0 | 0 | 0 | 0 | 0 | 34.1022 | 170.1069 | 185.7096 | 93.3218
| 1. Ammonia Production | 17521.1454 | 0.06 | [7 empty] | 6.3756 | 3.6537 | 3.188 | 0.56202
| 2. Nitric Acid Production |  |  | 109.8719 | [6 empty] | 20.0232
| 3. Adipic Acid Production | 1.9278 |  | 40.0285 | [6 empty] | 0.2555 | 0 | 0
| 4. Carbide Production | 316.2886 | 0.83764 | [8 empty] | 6.5934 | 0.56 | 0.0564
| 5. Other (please specify) | 13069.6448 | 18.4099 | 13.8864 | 0 | 0 | 0 | 0 | 0 | 0 | 7.4479 | 159.8598 | 181.9616 | 92.7034
| C. Metal Production | 69695.1352 | 4.7182 | 0.02905 | 0 | 0 | 0 | 4605.9408 | 0 | 0.11734 | 48.5658 | 2216.3055 | 27 | 78.7171
| 1. Iron and Steel Production | 64312.0725 | 4.7182 | 0.02905 | [6 empty] | 46.2258 | 1744.4132 | 24.1877 | 43.1213
| 2. Ferroalloys Production | 1186.5762 | 0 | [7 empty] | 0.27637 | 99.0051 | 0.022 | 0.31246
| 3. Aluminium Production | 3813.7609 | 0 |  |  |  |  | 4605.9408 |  |  | 1.8987 | 294.8772 | 0.4047 | 27.9641
| 4. SF6 Used in Aluminium and Magnesium Foundries | [8 empty] | 0.071601
| 5. Other (please specify) | 382.7256 | 0 | 0 | 0 | 0 | 0 | 0 | 0 | 0.045741 | 0.16497 | 78.01 | 2.3856 | 7.3192
| GREENHOUSE GAS SOURCE AND SINK | CO2 | CH4 | N2O | HFCs(1) |  | PFCs(1) |  | SF6 |  | NOx | CO | NMVOC | SO2
| CATEGORIES |  |  |  | P | A | P | A | P | A
|  | (Gg) |  |  | CO2 equivalent (Gg) |  |  |  | (Gg)
| D. Other Production | 681.4781 | [8 empty] | 17.1898 | 14.2294 | 275.2042 | 38.3977
| 1. Pulp and Paper | 11.72 | [8 empty] | 17.1898 | 14.2294 | 27.3005 | 38.3977
| 2. Food and Drink(2) | 669.7581 | [10 empty] | 247.9037
| E. Production of Halocarbons and SF6 |  |  |  |  | 17425.4089 |  | 678.4109 |  | 0.006
| 1. By-product Emissions |  |  |  |  | 15547.0384 |  | 201.9487 |  | 0
| Production of HCFC-22 |  |  |  |  | 12822.5566
| Other |  |  |  |  | 2724.4818 |  | 201.9487 |  | 0
| 2. Fugitive Emissions |  |  |  |  | 253.8921 |  | 476.4622 |  | 0
| 3. Other (please specify) |  |  |  |  | 1624.4784 |  | 0 |  | 0.006
| F. Consumption of Halocarbons and SF6 |  |  |  | 82363.7847 | 28403.5726 | 1765.078 | 2023.975 | 0.5416 | 0.33185
| 1. Refrigeration and Air Conditioning Equipment |  |  |  | 30325.2652 | 17736.3478 | 131.6851 | 194.7861 | 0 | 0
| 2. Foam Blowing |  |  |  | 510.3658 | 2580.6827 | 0 | 0 | 0 | 0
| 3. Fire Extinguishers |  |  |  | 1162.1788 | 615.1722 | 46.179 | 7.0503 | 0 | 0
| 4. Aerosols/ Metered Dose Inhalers |  |  |  | 1509.3737 | 6520.6941 | 0 | 0 | 0 | 0
| 5. Solvents |  |  |  | 2.9792 | 135.8961 | 0 | 0 | 0 | 0
| 6. Other applications using ODS substitutes |  |  |  | 0 | 0 | 0 | 0 | 0 | 0
| 7. Semiconductor Manufacture |  |  |  | 46.385 | 58.6087 | 456.2268 | 1338.1145 | 0.0018945 | 0.021304
| 8. Electrical Equipment |  |  |  | 0 | 0 | 0 | 0 | 0.0043258 | 0.12286
| 9. Other (please specify) |  |  |  | 5199.24 | 756.1709 | 386.0865 | 484.0242 | 4.0587 | 0.18769
| G. Other (please specify) | 686.7915 | 2.2137 | 2.6108 | 0 | 0 | 0 | 0 | 0 | 0 | 6.9036 | 112.9184 | 19.2825 | 24.2144
2001
| GREENHOUSE GAS SOURCE AND SINK | CO2 | CH4 | N2O | HFCs(1) |  | PFCs(1) |  | SF6 |  | NOx | CO | NMVOC | SO2
| CATEGORIES |  |  |  | P | A | P | A | P | A
|  | (Gg) |  |  | CO2 equivalent (Gg) |  |  |  | (Gg)
| Total Industrial Processes | 209697.6816 | 26.1546 | 165.377 | 99328.2669 | 44405.2056 | 1965.0854 | 6521.3794 | 0.57103 | 0.43788 | 165.1611 | 2392.3845 | 739.6097 | 284.9058
| A. Mineral Products | 110815.3691 | 0.66711 | 0 | [6 empty] | 65.0976 | 14.1913 | 247.3639 | 56.2291
| 1. Cement Production | 80210.4418 | [8 empty] | 0 | 0 | 0 | 23.8219
| 2. Lime Production | 17521.2071 | [8 empty] | 0 | 0 | 0 | 0.083611
| 3. Limestone and Dolomite Use | 6696.4918
| 4. Soda Ash Production and Use | 1736.0139
| 5. Asphalt Roofing | 0.024929 | [9 empty] | 10.0291 | 16.2324
| 6. Road Paving with Asphalt | 16.1176 | 0.08358 | [7 empty] | 0.945 | 0.195 | 223.9568 | 1.89
| 7. Other (please specify) | 4635.072 | 0.58353 | 0 | [6 empty] | 23.2002 | 3.9672 | 5.7279 | 29.9979
| B. Chemical Industry | 30473.6537 | 18.9487 | 162.8 | 0 | 0 | 0 | 0 | 0 | 0 | 29.789 | 171.2707 | 174.7853 | 90.5359
| 1. Ammonia Production | 17232.3942 | 0.051 | [7 empty] | 5.9816 | 4.2116 | 3.9137 | 0.55119
| 2. Nitric Acid Production |  |  | 96.4677 | [6 empty] | 16.9401
| 3. Adipic Acid Production | 2.0328 |  | 54.6736 | [6 empty] | 0.2629 | 0 | 0
| 4. Carbide Production | 305.7291 | 0.87489 | [8 empty] | 7.1555 | 0.305 | 0.056592
| 5. Other (please specify) | 12933.4976 | 18.0228 | 11.6586 | 0 | 0 | 0 | 0 | 0 | 0 | 6.6043 | 159.9036 | 170.5665 | 89.9281
| C. Metal Production | 67187.6241 | 4.3851 | 0.022866 | 0 | 0 | 0 | 3957.7726 | 0 | 0.12501 | 46.2826 | 2090.8459 | 22.4103 | 77.0057
| 1. Iron and Steel Production | 61781.6742 | 4.3851 | 0.022866 | [6 empty] | 43.9011 | 1600.5368 | 20.0427 | 40.1917
| 2. Ferroalloys Production | 1123.1691 | 0 | [7 empty] | 0.26513 | 101.1218 | 0 | 0.34559
| 3. Aluminium Production | 3901.7949 | 0 |  |  |  |  | 3957.7726 |  |  | 1.9572 | 305.8874 | 0.41303 | 28.3516
| 4. SF6 Used in Aluminium and Magnesium Foundries | [8 empty] | 0.093386
| 5. Other (please specify) | 380.9859 | 0 | 0 | 0 | 0 | 0 | 0 | 0 | 0.031626 | 0.15912 | 83.2998 | 1.9546 | 8.1168
| GREENHOUSE GAS SOURCE AND SINK | CO2 | CH4 | N2O | HFCs(1) |  | PFCs(1) |  | SF6 |  | NOx | CO | NMVOC | SO2
| CATEGORIES |  |  |  | P | A | P | A | P | A
|  | (Gg) |  |  | CO2 equivalent (Gg) |  |  |  | (Gg)
| D. Other Production | 631.936 | [8 empty] | 17.1534 | 14.7985 | 280.1846 | 35.8022
| 1. Pulp and Paper | 11.25 | [8 empty] | 17.1534 | 14.7985 | 26.9327 | 35.8022
| 2. Food and Drink(2) | 620.686 | [10 empty] | 253.2519
| E. Production of Halocarbons and SF6 |  |  |  |  | 10972.9607 |  | 662.2551 |  | 0.0042
| 1. By-product Emissions |  |  |  |  | 9415.6394 |  | 336.8761 |  | 0
| Production of HCFC-22 |  |  |  |  | 6893.1252
| Other |  |  |  |  | 2522.5143 |  | 336.8761 |  | 0
| 2. Fugitive Emissions |  |  |  |  | 274.4151 |  | 325.379 |  | 0
| 3. Other (please specify) |  |  |  |  | 1282.9062 |  | 0 |  | 0.0042
| F. Consumption of Halocarbons and SF6 |  |  |  | 99328.2669 | 33432.2449 | 1965.0854 | 1901.3516 | 0.57103 | 0.29867
| 1. Refrigeration and Air Conditioning Equipment |  |  |  | 36936.3685 | 21539.4289 | 109.4741 | 216.6936 | 0 | 0
| 2. Foam Blowing |  |  |  | 632.4903 | 3407.1772 | 0 | 0 | 0 | 0
| 3. Fire Extinguishers |  |  |  | 1680.4055 | 932.4348 | 39.8755 | 8.0162 | 0 | 0
| 4. Aerosols/ Metered Dose Inhalers |  |  |  | 1486.1394 | 6838.3293 | 0 | 0 | 0 | 0
| 5. Solvents |  |  |  | 5.9583 | 181.0321 | 0 | 0 | 0 | 0
| 6. Other applications using ODS substitutes |  |  |  | 0 | 0 | 0 | 0 | 0 | 0
| 7. Semiconductor Manufacture |  |  |  | 12.051 | 44.2514 | 446.0765 | 1265.8218 | 0.001246 | 0.020808
| 8. Electrical Equipment |  |  |  | 0 | 0 | 0 | 0 | 0.011711 | 0.12038
| 9. Other (please specify) |  |  |  | 8859.639 | 489.5912 | 505.9322 | 410.8199 | 3.1649 | 0.15748
| G. Other (please specify) | 589.0989 | 2.1538 | 2.5542 | 0 | 0 | 0 | 0 | 0 | 0 | 6.8386 | 101.2781 | 14.8656 | 25.333
2002
| GREENHOUSE GAS SOURCE AND SINK | CO2 | CH4 | N2O | HFCs(1) |  | PFCs(1) |  | SF6 |  | NOx | CO | NMVOC | SO2
| CATEGORIES |  |  |  | P | A | P | A | P | A
|  | (Gg) |  |  | CO2 equivalent (Gg) |  |  |  | (Gg)
| Total Industrial Processes | 210636.2961 | 26.056 | 147.1536 | 113318.9386 | 45757.2089 | 1971.9447 | 8269.6649 | 0.42418 | 0.39775 | 157.4026 | 2500.5618 | 743.4123 | 278.9253
| A. Mineral Products | 110706.7508 | 0.66895 | 0 | [6 empty] | 60.4263 | 13.9298 | 256.2753 | 57.5192
| 1. Cement Production | 80169.6936 | [8 empty] | 0 | 0 | 0 | 23.2573
| 2. Lime Production | 17453.5651 | [8 empty] | 0 | 0 | 0 | 0.10831
| 3. Limestone and Dolomite Use | 6737.4875
| 4. Soda Ash Production and Use | 1734.5927
| 5. Asphalt Roofing | 0.017396 | [9 empty] | 9.7866 | 16.2967
| 6. Road Paving with Asphalt | 16.7492 | 0.080413 | [7 empty] | 0.87 | 0.195 | 233.187 | 1.74
| 7. Other (please specify) | 4594.6453 | 0.58853 | 0 | [6 empty] | 21.6183 | 3.9482 | 5.406 | 31.9821
| B. Chemical Industry | 30222.1266 | 19.2148 | 144.612 | 0 | 0 | 0 | 0 | 0 | 0 | 27.1975 | 125.0692 | 168.5873 | 86.4036
| 1. Ammonia Production | 16418.4412 | 0.0688 | [7 empty] | 5.4355 | 4.6065 | 4.216 | 0.42971
| 2. Nitric Acid Production |  |  | 87.1657 | [6 empty] | 15.6532
| 3. Adipic Acid Production | 1.998 |  | 49.1823 | [6 empty] | 0.2169 | 0 | 0
| 4. Carbide Production | 285.354 | 0.82783 | [8 empty] | 6.99 | 0.2526 | 0.059772
| 5. Other (please specify) | 13516.3334 | 18.3182 | 8.264 | 0 | 0 | 0 | 0 | 0 | 0 | 5.8919 | 113.4728 | 164.1187 | 85.9142
| C. Metal Production | 68566.25 | 4.0625 | 0.017781 | 0 | 0 | 0 | 5952.945 | 0 | 0.12174 | 45.4556 | 2244.9192 | 21.5992 | 79.5233
| 1. Iron and Steel Production | 63164.2848 | 4.0625 | 0.017781 | [6 empty] | 42.8031 | 1776.1748 | 19.2172 | 38.4287
| 2. Ferroalloys Production | 1058.6557 | 0 | [7 empty] | 0.28268 | 107.2312 | 0 | 0.30188
| 3. Aluminium Production | 3957.1247 | 0 |  |  |  |  | 5952.945 |  |  | 2.1412 | 274.8703 | 0.51693 | 33.3285
| 4. SF6 Used in Aluminium and Magnesium Foundries | [8 empty] | 0.086309
| 5. Other (please specify) | 386.1849 | 0 | 0 | 0 | 0 | 0 | 0 | 0 | 0.035436 | 0.22858 | 86.6429 | 1.8651 | 7.4642
| GREENHOUSE GAS SOURCE AND SINK | CO2 | CH4 | N2O | HFCs(1) |  | PFCs(1) |  | SF6 |  | NOx | CO | NMVOC | SO2
| CATEGORIES |  |  |  | P | A | P | A | P | A
|  | (Gg) |  |  | CO2 equivalent (Gg) |  |  |  | (Gg)
| D. Other Production | 588.3754 | [8 empty] | 17.6418 | 14.6693 | 282.4534 | 31.4931
| 1. Pulp and Paper | 11.58 | [8 empty] | 17.6418 | 14.6693 | 27.3028 | 31.4931
| 2. Food and Drink(2) | 576.7954 | [10 empty] | 255.1506
| E. Production of Halocarbons and SF6 |  |  |  |  | 8950.5987 |  | 488.6164 |  | 0.005
| 1. By-product Emissions |  |  |  |  | 7338.1567 |  | 336.4124 |  | 0
| Production of HCFC-22 |  |  |  |  | 5278.9352
| Other |  |  |  |  | 2059.2215 |  | 336.4124 |  | 0
| 2. Fugitive Emissions |  |  |  |  | 302.5357 |  | 152.204 |  | 0
| 3. Other (please specify) |  |  |  |  | 1309.9063 |  | 0 |  | 0.005
| F. Consumption of Halocarbons and SF6 |  |  |  | 113318.9386 | 36806.6101 | 1971.9447 | 1828.1035 | 0.42418 | 0.26101
| 1. Refrigeration and Air Conditioning Equipment |  |  |  | 42207.8744 | 24571.5937 | 29.342 | 195.9022 | 0 | 0
| 2. Foam Blowing |  |  |  | 552.093 | 3582.959 | 0 | 0 | 0 | 0
| 3. Fire Extinguishers |  |  |  | 2861.6206 | 1272.5594 | 0 | 3.255 | 0 | 0
| 4. Aerosols/ Metered Dose Inhalers |  |  |  | 1674.5598 | 6823.1289 | 0 | 0 | 0 | 0
| 5. Solvents |  |  |  | 8.9375 | 207.0671 | 0 | 0 | 0 | 0
| 6. Other applications using ODS substitutes |  |  |  | 0 | 0 | 0 | 0 | 0 | 0
| 7. Semiconductor Manufacture |  |  |  | 7.3476 | 39.1068 | 330.3291 | 1244.2906 | 0.002535 | 0.021466
| 8. Electrical Equipment |  |  |  | 0 | 0 | 0 | 0 | 0.0045167 | 0.1125
| 9. Other (please specify) |  |  |  | 6426.0401 | 310.1953 | 549.2441 | 384.6558 | 2.9243 | 0.12705
| G. Other (please specify) | 552.7933 | 2.1097 | 2.5239 | 0 | 0 | 0 | 0 | 0 | 0 | 6.6814 | 101.9743 | 14.4972 | 23.986
2003
| GREENHOUSE GAS SOURCE AND SINK | CO2 | CH4 | N2O | HFCs(1) |  | PFCs(1) |  | SF6 |  | NOx | CO | NMVOC | SO2
| CATEGORIES |  |  |  | P | A | P | A | P | A
|  | (Gg) |  |  | CO2 equivalent (Gg) |  |  |  | (Gg)
| Total Industrial Processes | 213063.9793 | 26.4892 | 150.966 | 129063.065 | 49349.6064 | 2101.0621 | 6636.0217 | 0.37882 | 0.37809 | 155.2246 | 2304.4389 | 725.7909 | 276.5792
| A. Mineral Products | 112684.8071 | 0.70225 | 0 | [6 empty] | 60.1708 | 14.0063 | 256.2784 | 60.6654
| 1. Cement Production | 81584.9218 | [8 empty] | 0 | 0 | 0 | 23.6246
| 2. Lime Production | 17933.211 | [8 empty] | 0 | 0 | 0 | 0.096421
| 3. Limestone and Dolomite Use | 7097.9676
| 4. Soda Ash Production and Use | 1619.6947
| 5. Asphalt Roofing | 0.018481 | [9 empty] | 9.7867 | 15.8319
| 6. Road Paving with Asphalt | 16.9477 | 0.082724 | [7 empty] | 0.825 | 0.19875 | 234.3629 | 1.65
| 7. Other (please specify) | 4432.0459 | 0.61953 | 0 | [6 empty] | 21.301 | 4.0208 | 4.6368 | 34.8593
| B. Chemical Industry | 30470.5716 | 19.243 | 148.4031 | 0 | 0 | 0 | 0 | 0 | 0 | 26.6753 | 126.4344 | 162.5456 | 82.555
| 1. Ammonia Production | 16077.6637 | 0.0473 | [7 empty] | 5.6254 | 5.2865 | 4.681 | 0.52698
| 2. Nitric Acid Production |  |  | 94.4792 | [6 empty] | 15.8785
| 3. Adipic Acid Production | 1.863 |  | 47.8137 | [6 empty] | 0.21592 | 0 | 0
| 4. Carbide Production | 216.8414 | 0.86527 | [8 empty] | 6.6315 | 0 | 0.0585
| 5. Other (please specify) | 14174.2034 | 18.3304 | 6.1102 | 0 | 0 | 0 | 0 | 0 | 0 | 4.9555 | 114.5165 | 157.8646 | 81.9695
| C. Metal Production | 68771.2238 | 4.3737 | 0.022817 | 0 | 0.2886 | 0 | 4012.8541 | 0 | 0.11532 | 44.9555 | 2046.8373 | 20.9716 | 75.2985
| 1. Iron and Steel Production | 63405.7914 | 4.3737 | 0.022817 | [6 empty] | 42.4117 | 1628.3181 | 18.8263 | 39.8016
| 2. Ferroalloys Production | 1054.815 | 0 | [7 empty] | 0.22868 | 151.3019 | 0 | 0.25788
| 3. Aluminium Production | 3931.2003 | 0 |  |  |  |  | 4012.8541 |  |  | 2.1114 | 265.859 | 0.27807 | 26.9135
| 4. SF6 Used in Aluminium and Magnesium Foundries | [8 empty] | 0.087188
| 5. Other (please specify) | 379.417 | 0 | 0 | 0 | 0 | 0 | 0 | 0 | 0.028129 | 0.20367 | 1.3584 | 1.8672 | 8.3256
| GREENHOUSE GAS SOURCE AND SINK | CO2 | CH4 | N2O | HFCs(1) |  | PFCs(1) |  | SF6 |  | NOx | CO | NMVOC | SO2
| CATEGORIES |  |  |  | P | A | P | A | P | A
|  | (Gg) |  |  | CO2 equivalent (Gg) |  |  |  | (Gg)
| D. Other Production | 561.4476 | [8 empty] | 17.5732 | 15.3044 | 274.174 | 35.7976
| 1. Pulp and Paper | 11.89 | [8 empty] | 17.5732 | 15.3044 | 27.7171 | 35.7976
| 2. Food and Drink(2) | 549.5576 | [10 empty] | 246.4569
| E. Production of Halocarbons and SF6 |  |  |  |  | 7750.4654 |  | 694.169 |  | 0.0065
| 1. By-product Emissions |  |  |  |  | 6857.6644 |  | 508.364 |  | 0
| Production of HCFC-22 |  |  |  |  | 4891.8397
| Other |  |  |  |  | 1965.8247 |  | 508.364 |  | 0
| 2. Fugitive Emissions |  |  |  |  | 319.1777 |  | 185.805 |  | 0
| 3. Other (please specify) |  |  |  |  | 573.6232 |  | 0 |  | 0.0065
| F. Consumption of Halocarbons and SF6 |  |  |  | 129063.065 | 41598.8524 | 2101.0621 | 1928.9986 | 0.37882 | 0.24628
| 1. Refrigeration and Air Conditioning Equipment |  |  |  | 46940.5542 | 28825.4019 | 21.2768 | 216.7951 | 0 | 0
| 2. Foam Blowing |  |  |  | 396.9717 | 3390.1389 | 0 | 0 | 0 | 0
| 3. Fire Extinguishers |  |  |  | 2443.7509 | 1632.2734 | 0 | 3.5297 | 0 | 0
| 4. Aerosols/ Metered Dose Inhalers |  |  |  | 1788.1099 | 7099.646 | 0 | 0 | 0 | 0
| 5. Solvents |  |  |  | 21.2266 | 242.4169 | 0 | 0 | 0 | 0
| 6. Other applications using ODS substitutes |  |  |  | 0 | 0 | 0 | 0 | 0 | 0
| 7. Semiconductor Manufacture |  |  |  | 7.3476 | 46.3865 | 353.9754 | 1252.3159 | 0.005162 | 0.025117
| 8. Electrical Equipment |  |  |  | 0 | 0 | 0 | 0 | 0.010125 | 0.1016
| 9. Other (please specify) |  |  |  | 7521.5601 | 362.5888 | 540.2148 | 456.358 | 6.5225 | 0.11956
| G. Other (please specify) | 575.9293 | 2.1703 | 2.5402 | 0 | 0 | 0 | 0 | 0 | 0 | 5.8498 | 101.8565 | 11.8214 | 22.2627
2004
| GREENHOUSE GAS SOURCE AND SINK | CO2 | CH4 | N2O | HFCs(1) |  | PFCs(1) |  | SF6 |  | NOx | CO | NMVOC | SO2
| CATEGORIES |  |  |  | P | A | P | A | P | A
|  | (Gg) |  |  | CO2 equivalent (Gg) |  |  |  | (Gg)
| Total Industrial Processes | 219226.0777 | 27.0297 | 151.3727 | 145015.0117 | 49757.3277 | 1993.7348 | 5338.5258 | 0.33708 | 0.37637 | 155.8269 | 2609.8356 | 738.8264 | 275.3503
| A. Mineral Products | 116098.7006 | 0.69451 | 0 | [6 empty] | 59.2885 | 14.3257 | 258.496 | 60.5762
| 1. Cement Production | 83984.0849 | [8 empty] | 0 | 0 | 0 | 23.7828
| 2. Lime Production | 18315.613 | [8 empty] | 0 | 0 | 0 | 0.13653
| 3. Limestone and Dolomite Use | 7452.7098
| 4. Soda Ash Production and Use | 1711.3499
| 5. Asphalt Roofing | 0.020116 | [9 empty] | 9.7871 | 15.8334
| 6. Road Paving with Asphalt | 16.0306 | 0.085035 | [7 empty] | 0.78 | 0.27755 | 237.096 | 1.56
| 7. Other (please specify) | 4618.8922 | 0.60948 | 0 | [6 empty] | 21.0785 | 4.261 | 4.0784 | 34.6722
| B. Chemical Industry | 31185.4339 | 19.2652 | 148.811 | 0 | 0 | 0 | 0 | 0 | 0 | 25.9296 | 119.9474 | 164.9982 | 78.2878
| 1. Ammonia Production | 16480.8014 | 0.056998 | [7 empty] | 5.9366 | 5.612 | 4.9384 | 0.4545
| 2. Nitric Acid Production |  |  | 99.3468 | [6 empty] | 14.8936
| 3. Adipic Acid Production | 1.557 |  | 43.6093 | [6 empty] | 0.15874 | 0 | 0
| 4. Carbide Production | 221.3589 | 0.82796 | [8 empty] | 6.9952 | 0 | 0.0612
| 5. Other (please specify) | 14481.7167 | 18.3803 | 5.855 | 0 | 0 | 0 | 0 | 0 | 0 | 4.9407 | 107.3401 | 160.0597 | 77.7721
| C. Metal Production | 70655.3998 | 4.9839 | 0.026704 | 0 | 1.4864 | 0 | 2641.3051 | 0 | 0.11376 | 45.9776 | 2356.1885 | 20.6446 | 76.5895
| 1. Iron and Steel Production | 65107.9982 | 4.9839 | 0.026704 | [6 empty] | 43.4001 | 1911.1507 | 18.8 | 40.7336
| 2. Ferroalloys Production | 1139.4798 | 0 | [7 empty] | 0.25268 | 175.4035 | 0 | 0.32588
| 3. Aluminium Production | 4016.0474 | 0 |  |  |  |  | 2641.3051 |  |  | 2.1322 | 268.8545 | 0.22901 | 28.4635
| 4. SF6 Used in Aluminium and Magnesium Foundries | [8 empty] | 0.097529
| 5. Other (please specify) | 391.8745 | 0 | 0 | 0 | 1.1796 | 0 | 0 | 0 | 0.016235 | 0.19257 | 0.77981 | 1.6157 | 7.0665
| GREENHOUSE GAS SOURCE AND SINK | CO2 | CH4 | N2O | HFCs(1) |  | PFCs(1) |  | SF6 |  | NOx | CO | NMVOC | SO2
| CATEGORIES |  |  |  | P | A | P | A | P | A
|  | (Gg) |  |  | CO2 equivalent (Gg) |  |  |  | (Gg)
| D. Other Production | 666.0976 | [8 empty] | 17.9717 | 15.0648 | 283.0376 | 38.1269
| 1. Pulp and Paper | 12.6832 | [8 empty] | 17.9717 | 15.0648 | 28.858 | 38.1269
| 2. Food and Drink(2) | 653.4143 | [10 empty] | 254.1796
| E. Production of Halocarbons and SF6 |  |  |  |  | 5157.6037 |  | 871.431 |  | 0.0049
| 1. By-product Emissions |  |  |  |  | 4072.7598 |  | 622.6727 |  | 0
| Production of HCFC-22 |  |  |  |  | 3663.836
| Other |  |  |  |  | 408.9238 |  | 622.6727 |  | 0
| 2. Fugitive Emissions |  |  |  |  | 474.4344 |  | 248.7583 |  | 0
| 3. Other (please specify) |  |  |  |  | 610.4095 |  | 0 |  | 0.0049
| F. Consumption of Halocarbons and SF6 |  |  |  | 145015.0117 | 44598.2376 | 1993.7348 | 1825.7897 | 0.33708 | 0.24771
| 1. Refrigeration and Air Conditioning Equipment |  |  |  | 54223.6423 | 31757.6859 | 18.5018 | 232.5276 | 0 | 0
| 2. Foam Blowing |  |  |  | 414.7056 | 3138.8313 | 0 | 0 | 0 | 0
| 3. Fire Extinguishers |  |  |  | 666.6447 | 1868.3152 | 0 | 3.7907 | 0 | 0
| 4. Aerosols/ Metered Dose Inhalers |  |  |  | 1730.5466 | 7143.335 | 0 | 0 | 0 | 0
| 5. Solvents |  |  |  | 33.5156 | 277.4881 | 0 | 0 | 0 | 0
| 6. Other applications using ODS substitutes |  |  |  | 0 | 0 | 0 | 0 | 0 | 0
| 7. Semiconductor Manufacture |  |  |  | 5.1246 | 44.1666 | 304.205 | 1135.1573 | 0.003035 | 0.024834
| 8. Electrical Equipment |  |  |  | 0 | 0 | 0 | 0 | 0.0034951 | 0.10206
| 9. Other (please specify) |  |  |  | 10077.8401 | 368.4154 | 507.3694 | 454.314 | 5.3224 | 0.12082
| G. Other (please specify) | 620.4459 | 2.0861 | 2.535 | 0 | 0 | 0 | 0 | 0 | 0 | 6.6596 | 104.3093 | 11.65 | 21.7699
2005
| GREENHOUSE GAS SOURCE AND SINK | CO2 | CH4 | N2O | HFCs(1) |  | PFCs(1) |  | SF6 |  | NOx | CO | NMVOC | SO2
| CATEGORIES |  |  |  | P | A | P | A | P | A
|  | (Gg) |  |  | CO2 equivalent (Gg) |  |  |  | (Gg)
| Total Industrial Processes | 217856.5397 | 29.3253 | 151.9197 | 154067.1025 | 52801.2289 | 1974.7327 | 4565.2962 | 0.25591 | 0.37379 | 151.9648 | 2414.5338 | 710.787 | 278.2162
| A. Mineral Products | 115808.5248 | 0.60288 | 0 | [6 empty] | 55.2684 | 16.0092 | 242.9624 | 60.6132
| 1. Cement Production | 84168.0594 | [8 empty] | 0 | 0 | 0 | 23.5116
| 2. Lime Production | 17794.7957 | [8 empty] | 0 | 0 | 0 | 0.22933
| 3. Limestone and Dolomite Use | 7424.2347
| 4. Soda Ash Production and Use | 1843.8471
| 5. Asphalt Roofing | 0.023949 | [9 empty] | 9.7873 | 15.2985
| 6. Road Paving with Asphalt | 16.1011 | 0.087346 | [7 empty] | 0.855 | 0.27369 | 222.2678 | 1.71
| 7. Other (please specify) | 4561.4629 | 0.51554 | 0 | [6 empty] | 19.6483 | 5.9482 | 3.9953 | 34.7373
| B. Chemical Industry | 31239.7751 | 19.7405 | 149.6008 | 0 | 0 | 0 | 0 | 0 | 0 | 28.4907 | 118.3096 | 162.1865 | 81.129
| 1. Ammonia Production | 16800.9514 | 0.094579 | [7 empty] | 6.2612 | 5.8371 | 5.1452 | 0.50864
| 2. Nitric Acid Production |  |  | 106.1987 | [6 empty] | 17.112
| 3. Adipic Acid Production | 1.502 |  | 37.5634 | [6 empty] | 0.15832 | 0 | 0
| 4. Carbide Production | 219.0001 | 0.85806 | [8 empty] | 7.0373 | 0 | 0.066
| 5. Other (please specify) | 14218.3216 | 18.7878 | 5.8388 | 0 | 0 | 0 | 0 | 0 | 0 | 4.9591 | 105.4352 | 157.0413 | 80.5543
| C. Metal Production | 69541.8098 | 6.904 | 0.027924 | 0 | 3.2448 | 0 | 1967.3911 | 0 | 0.12275 | 44.0369 | 2172.9414 | 20.6962 | 78.1475
| 1. Iron and Steel Production | 64014.7044 | 6.904 | 0.027924 | [6 empty] | 41.4598 | 1734.5816 | 18.5725 | 41.0108
| 2. Ferroalloys Production | 1160.9727 | 0 | [7 empty] | 0.15268 | 171.3593 | 0 | 0.20988
| 3. Aluminium Production | 3952.279 | 0 |  |  |  |  | 1967.3911 |  |  | 2.1436 | 266.2115 | 0.23332 | 29.1812
| 4. SF6 Used in Aluminium and Magnesium Foundries | [8 empty] | 0.11071
| 5. Other (please specify) | 413.8536 | 0 | 0 | 0 | 1.671 | 0 | 0 | 0 | 0.012035 | 0.2808 | 0.78896 | 1.8904 | 7.7456
| GREENHOUSE GAS SOURCE AND SINK | CO2 | CH4 | N2O | HFCs(1) |  | PFCs(1) |  | SF6 |  | NOx | CO | NMVOC | SO2
| CATEGORIES |  |  |  | P | A | P | A | P | A
|  | (Gg) |  |  | CO2 equivalent (Gg) |  |  |  | (Gg)
| D. Other Production | 601.1112 | [8 empty] | 17.9262 | 15.0247 | 273.2597 | 36.8465
| 1. Pulp and Paper | 10.659 | [8 empty] | 17.9262 | 15.0247 | 28.2272 | 36.8465
| 2. Food and Drink(2) | 590.4522 | [10 empty] | 245.0325
| E. Production of Halocarbons and SF6 |  |  |  |  | 4983.4411 |  | 758.9519 |  | 0.004898
| 1. By-product Emissions |  |  |  |  | 3899.1745 |  | 632.1408 |  | 0
| Production of HCFC-22 |  |  |  |  | 3423.9213
| Other |  |  |  |  | 475.2533 |  | 632.1408 |  | 0
| 2. Fugitive Emissions |  |  |  |  | 528.8892 |  | 126.8111 |  | 0
| 3. Other (please specify) |  |  |  |  | 555.3774 |  | 0 |  | 0.004898
| F. Consumption of Halocarbons and SF6 |  |  |  | 154067.1025 | 47814.5431 | 1974.7327 | 1838.9532 | 0.25591 | 0.23614
| 1. Refrigeration and Air Conditioning Equipment |  |  |  | 57349.3065 | 34912.9935 | 15.871 | 254.7641 | 0 | 0
| 2. Foam Blowing |  |  |  | 160.6883 | 2827.8349 | 0 | 0 | 0 | 0
| 3. Fire Extinguishers |  |  |  | 671.1717 | 2025.4716 | 0 | 4.0387 | 0 | 0
| 4. Aerosols/ Metered Dose Inhalers |  |  |  | 1841.1104 | 7375.0319 | 0 | 0 | 0 | 0
| 5. Solvents |  |  |  | 45.8047 | 312.5686 | 0 | 0 | 0 | 0
| 6. Other applications using ODS substitutes |  |  |  | 0 | 0 | 0 | 0 | 0 | 0
| 7. Semiconductor Manufacture |  |  |  | 7.1136 | 41.2192 | 296.4022 | 1091.7794 | 0.0060933 | 0.016616
| 8. Electrical Equipment |  |  |  | 0 | 0 | 0 | 0 | 0.010957 | 0.094365
| 9. Other (please specify) |  |  |  | 10048.3067 | 319.4234 | 452.6526 | 488.371 | 0.11017 | 0.12516
| G. Other (please specify) | 665.3188 | 2.078 | 2.291 | 0 | 0 | 0 | 0 | 0 | 0 | 6.2425 | 92.249 | 11.6822 | 21.48