## Spatial_Units
Field name | Definition | Note | data type
RecordID | Unique record identifier |  | long
RecordReported | Date when the record was reported by the data provider. |  | text(10)
CountryCode | Abbreviation of EEA Member or Collaborating Country from which territory the data come from. | ISO 3166-1-alpha-2 code elements | text(2)
Waterbase_SUcode | Internally produced, unique, Waterbase compatible identifier of the spatial unit. | [CountryCode] + "_EW_" + [SUcode] | text(70)
SUcode | National identification code of spatial unit |  | text(64)
SUname | National name of the spatial unit |  | text(255)
SUcategory | Spatial unit category code. | CW - Coastal Water Body, GW - Groundwater Body, RBD - National part of a River Basin District, SU - Sub-Unit of an RBD, SWL - Surface Water Body - category Lake, SWR - Surface Water Body - category River, TW - Transitional Water Body | text(3)
SubUnitCode | National identification code of Sub-Unit. |  | text(50)
SubUnitName | National name of the Sub-Unit in which water body is located. |  | text(255)
RBDcode | River Basin District Code |  | text(50)
RBDname | Name of the River Basin District. |  | text(150)
SUarea | Area of the spatial unit in km2. |  | single
PermanentPopulationNumber | Population number of the spatial unit. |  | long
MaximumPopulationNumber | Maximum Population number of the spatial unit. |  | long
LongTermIntFlow | Total volume of river run-off and groundwater generated, in natural conditions, exclusively by precipitation into a territory, in millions of cubic meters. |  | single
PeriodLongTermIntFlow | The year or range of years to which the long term mean internal flow data applies. |  | text(9)
AnnualIntFlow | Total annual mean volume of river run-off and groundwater generated, in natural conditions, exclusively by precipitation into a territory, in millions of cubic meters. |  | single
PeriodYears | The year or range of years to which this data applies. |  | text(9)
QA_DDviolations | Quality assessment field - data definition errors | List of field names and their values where values that do not follow the official specifications. Details are explained in the QA documentation. | memo

## Nutrients_Points
Field name | Definition | Note | data type
RecordID | Unique record identifier |  | long
RecordReported | Date when the record was reported by the data provider. |  | text(10)
CountryCode | Abbreviation of EEA Member or Collaborating Country from which territory the data come from. | ISO 3166-1-alpha-2 code elements | text(2)
Waterbase_SUcode | Internally produced, unique, Waterbase compatible identifier of the spatial unit. | [CountryCode] + "_EW_" + [SUcode] | text(70)
SUcode | National identification code of spatial unit |  | text(64)
SUname | National name of the spatial unit |  | text(255)
SUcategory | Spatial unit category code. | CW - Coastal Water Body, GW - Groundwater Body, RBD - National part of a River Basin District, SU - Sub-Unit of an RBD, SWL - Surface Water Body - category Lake, SWR - Surface Water Body - category River, TW - Transitional Water Body | text(3)
PeriodYears | The year or range of years to which this data applies. |  | text(9)
Determinand_Nutrients | Name of nutrient, organic matter or general physico-chemical determinand. |  | text(50)
CASNumber | Chemical Abstract Service Number of the hazardous substance or other chemical determinand. |  | text(64)
DeterminandCode | Internal identification number of the determinand monitored |  | long
SourcePointEmission | Source of point emissions. | D0 - Direct Discharges to Coastal and Transitional Water total; G7 - Point Sources to Groundwater total; I - Industrial Waste Water Discharges total; I3 - Industrial Waste Water Treated Discharges - Refers only to the discharge of treated industrial waste water from independently operated industrial WWTPs and not that discharged from municipal treatment plants; I4 - Industrial Waste Water Untreated Discharges - Refers to discharges of industrial wastewater that remain untreated; O - Other Waste Water Discharges total; O5 - Other Waste Water Treated Discharges; O6 - Other Waste Water Untreated Discharges; PT - Point Sources to Inland Surface Water total; R - Riverine Input to Coastal Water; U - Urban Waste Water Discharges total; U1 - Urban Waste Water Untreated Discharges total - Refers to municipal wastewater that is collected but discharged without treatment; U11 - Urban Waste Water Untreated Discharges < 2 000 p.e.; U12 - Urban Waste Water Untreated Discharges 2 000 >= p.e. <= 10 000; U13 - Urban Waste Water Untreated Discharges 10 000 > p.e.<= 100 000; U14 - Urban Waste Water Untreated Discharges > 100 000 p.e.; U2 - Urban Waste Water Treated Discharges total - Refers to the discharge of municipal waste water following treatment in an UWWTP. Such wastewater may have come originally from domestic and industrial sources. In addition, it includes any urban runoff, generated during rainfall, which is collected and directed to a treatment plant. Ideally, such treated discharges should not include stormflows that exceed the storage capacity of the system.; U21 - Urban Waste Water Treated Discharges < 2 000 p.e.; U22 - Urban Waste Water Treated Discharges 2 000 >= p.e. <= 10 000; U23 - Urban Waste Water Treated Discharges 10 000 > p.e.<= 100 000; U24 - Urban Waste Water Treated Discharges > 100 000 p.e. | text(3)
EPRTRfacilities | Information whether the Emission value is from E-PRTR Facilities or from non-E-PRTR Facilities or from both together. |  | text(4)
Emission | Emission of nutrients and organic matter in tonnes/year. |  | single
QA_MVissues | Quality assessment field - main meassurement value issue flag | A code identifying an issue or an error in the main meassurement value of the record. Details are explained in the QA documentation. | long
QA_LRviolations | Quality assessment field - list of logical rules violations. | List of codes of logical rules violated by record. Details are explained in the QA documentation. | text(100)
QA_station_issues | Quality assessment field - stations data quality issues flag | List of codes of station data issues detected in the record. Details are explained in the QA documentation. | text(100)
QA_DDviolations | Quality assessment field - data definition errors | List of field names and their values where values that do not follow the official specifications. Details are explained in the QA documentation. | memo

## Nutrients_Diffuse
Field name | Definition | Note | data type
RecordID | Unique record identifier |  | long
RecordReported | Date when the record was reported by the data provider. |  | text(10)
CountryCode | Abbreviation of EEA Member or Collaborating Country from which territory the data come from. | ISO 3166-1-alpha-2 code elements | text(2)
Waterbase_SUcode | Internally produced, unique, Waterbase compatible identifier of the spatial unit. | [CountryCode] + "_EW_" + [SUcode] | text(70)
SUcode | National identification code of spatial unit |  | text(64)
SUname | National name of the spatial unit |  | text(255)
SUcategory | Spatial unit category code. | CW - Coastal Water Body, GW - Groundwater Body, RBD - National part of a River Basin District, SU - Sub-Unit of an RBD, SWL - Surface Water Body - category Lake, SWR - Surface Water Body - category River, TW - Transitional Water Body | text(3)
PeriodYears | The year or range of years to which this data applies. |  | text(9)
Determinand_Nutrients | Name of nutrient, organic matter or general physico-chemical determinand. |  | text(50)
CASNumber | Chemical Abstract Service Number of the hazardous substance or other chemical determinand. |  | text(64)
DeterminandCode | Internal identification number of the determinand monitored |  | long
Emission | Emission of nutrients and organic matter in tonnes/year. |  | single
QA_MVissues | Quality assessment field - main meassurement value issue flag | A code identifying an issue or an error in the main meassurement value of the record. Details are explained in the QA documentation. | long
QA_LRviolations | Quality assessment field - list of logical rules violations. | List of codes of logical rules violated by record. Details are explained in the QA documentation. | text(100)
QA_station_issues | Quality assessment field - stations data quality issues flag | List of codes of station data issues detected in the record. Details are explained in the QA documentation. | text(100)
QA_DDviolations | Quality assessment field - data definition errors | List of field names and their values where values that do not follow the official specifications. Details are explained in the QA documentation. | memo

## HazSubs_Points
Field name | Definition | Note | data type
RecordID | Unique record identifier |  | long
RecordReported | Date when the record was reported by the data provider. |  | text(10)
CountryCode | Abbreviation of EEA Member or Collaborating Country from which territory the data come from. | ISO 3166-1-alpha-2 code elements | text(2)
Waterbase_SUcode | Internally produced, unique, Waterbase compatible identifier of the spatial unit. | [CountryCode] + "_EW_" + [SUcode] | text(70)
SUcode | National identification code of spatial unit |  | text(64)
SUname | National name of the spatial unit |  | text(255)
SUcategory | Spatial unit category code. | CW - Coastal Water Body, GW - Groundwater Body, RBD - National part of a River Basin District, SU - Sub-Unit of an RBD, SWL - Surface Water Body - category Lake, SWR - Surface Water Body - category River, TW - Transitional Water Body | text(3)
PeriodYears | The year or range of years to which this data applies. |  | text(9)
Determinand_HazSubs | Name of hazardous substance or other chemical determinand. |  | text(150)
CASNumber | Chemical Abstract Service Number of the hazardous substance or other chemical determinand. |  | text(64)
DeterminandCode | Internal identification number of the determinand monitored |  | long
SourcePointEmission | Source of point emissions. | D0 - Direct Discharges to Coastal and Transitional Water total; G7 - Point Sources to Groundwater total; I - Industrial Waste Water Discharges total; I3 - Industrial Waste Water Treated Discharges - Refers only to the discharge of treated industrial waste water from independently operated industrial WWTPs and not that discharged from municipal treatment plants; I4 - Industrial Waste Water Untreated Discharges - Refers to discharges of industrial wastewater that remain untreated; O - Other Waste Water Discharges total; O5 - Other Waste Water Treated Discharges; O6 - Other Waste Water Untreated Discharges; PT - Point Sources to Inland Surface Water total; R - Riverine Input to Coastal Water; U - Urban Waste Water Discharges total; U1 - Urban Waste Water Untreated Discharges total - Refers to municipal wastewater that is collected but discharged without treatment; U11 - Urban Waste Water Untreated Discharges < 2 000 p.e.; U12 - Urban Waste Water Untreated Discharges 2 000 >= p.e. <= 10 000; U13 - Urban Waste Water Untreated Discharges 10 000 > p.e.<= 100 000; U14 - Urban Waste Water Untreated Discharges > 100 000 p.e.; U2 - Urban Waste Water Treated Discharges total - Refers to the discharge of municipal waste water following treatment in an UWWTP. Such wastewater may have come originally from domestic and industrial sources. In addition, it includes any urban runoff, generated during rainfall, which is collected and directed to a treatment plant. Ideally, such treated discharges should not include stormflows that exceed the storage capacity of the system.; U21 - Urban Waste Water Treated Discharges < 2 000 p.e.; U22 - Urban Waste Water Treated Discharges 2 000 >= p.e. <= 10 000; U23 - Urban Waste Water Treated Discharges 10 000 > p.e.<= 100 000; U24 - Urban Waste Water Treated Discharges > 100 000 p.e. | text(3)
EPRTRfacilities | Information whether the Emission value is from E-PRTR Facilities or from non-E-PRTR Facilities or from both together. |  | text(4)
Emission | Emission of hazardous substance emissions in kg/year. |  | single
QA_LRviolations | Quality assessment field - list of logical rules violations. | List of codes of logical rules violated by record. Details are explained in the QA documentation. | text(100)
QA_MVissues | Quality assessment field - main meassurement value issue flag. | A code identifying an issue or an error in the main meassurement value of the record. Details are explained in the QA documentation. | long
QA_station_issues | Quality assessment field - stations data quality issues flag | List of codes of station data issues detected in the record. Details are explained in the QA documentation. | text(100)
QA_DDviolations | Quality assessment field - data definition errors | List of field names and their values where values that do not follow the official specifications. Details are explained in the QA documentation. | memo

## HazSubs_Diffuse
Field name | Definition | Note | data type
RecordID | Unique record identifier |  | long
RecordReported | Date when the record was reported by the data provider. |  | text(10)
CountryCode | Abbreviation of EEA Member or Collaborating Country from which territory the data come from. | ISO 3166-1-alpha-2 code elements | text(2)
Waterbase_SUcode | Internally produced, unique, Waterbase compatible identifier of the spatial unit. | [CountryCode] + "_EW_" + [SUcode] | text(70)
SUcode | National identification code of spatial unit |  | text(64)
SUname | National name of the spatial unit |  | text(255)
SUcategory | Spatial unit category code. | CW - Coastal Water Body, GW - Groundwater Body, RBD - National part of a River Basin District, SU - Sub-Unit of an RBD, SWL - Surface Water Body - category Lake, SWR - Surface Water Body - category River, TW - Transitional Water Body | text(3)
PeriodYears | The year or range of years to which this data applies. |  | text(9)
Determinand_HazSubs | Name of hazardous substance or other chemical determinand. |  | text(150)
CASNumber | Chemical Abstract Service Number of the hazardous substance or other chemical determinand. |  | text(64)
DeterminandCode | Internal identification number of the determinand monitored |  | long
Emission | Emission of hazardous substance emissions in kg/year. |  | single
QA_MVissues | Quality assessment field - main meassurement value issue flag. | A code identifying an issue or an error in the main meassurement value of the record. Details are explained in the QA documentation. | long
QA_LRviolations | Quality assessment field - list of logical rules violations. | List of codes of logical rules violated by record. Details are explained in the QA documentation. | text(100)
QA_station_issues | Quality assessment field - stations data quality issues flag | List of codes of station data issues detected in the record. Details are explained in the QA documentation. | text(100)
QA_DDviolations | Quality assessment field - data definition errors | List of field names and their values where values that do not follow the official specifications. Details are explained in the QA documentation. | memo