## CO2 savings 2008
ENER011
Title | CO2 emission savings per year for EU-27 at different transformation efficiencies compared to current 2008 efficiency
A interesting message from the chart below could be that if all conventional thermal power plants in the EU-27 in 2006 - given their average efficiency and current fuel mix - were CHP plants (i.e. had an average combined efficiency of 75% as set out in the Directive) almost 500 million tonnes of CO2 would be saved each year – other things equal. As a comparison, the Kyoto reduction for the EU-15 is about 340 million (8% reduction in total EU-15 greenhouse gas emissions in the base year). More realistically, if the current average efficiency was to increase by 5% (about 2.4 percentage points increase in efficiency) to just over 50%, the same CO2 savings would be achieved in five years (e.g. between 2008 and 2012). This assumes that the improvements in efficiency do not lead to higher energy consumption (and same fuel mix in plants as in 2006).
For chart
|  | 0.49793 | 0
|  | 0.5 | 5.4518
|  | 0.55 | 124.4487
|  | 0.6 | 223.6128
|  | 0.65 | 307.5209
|  | 0.7 | 379.442
|  | 0.75 | 441.7737
|  | 0.8 | 496.314
|  | 0.85 | 544.4377
|  | 0.9 | 587.2144
CO2 emission savings per year in the EU at different transformation efficiencies