## data
SO2 emissions
EEA32
Input data:
| 1990 | 1991 | 1992 | 1993 | 1994 | 1995 | 1996 | 1997 | 1998 | 1999 | 2000 | 2001 | 2002 | 2003 | 2004 | 2005 | 2006
SO2 emissions emissions from public electricity plant (MtC) | 14194.6804 | 13326.0921 | 12544.9141 | 11516.3685 | 10919.2641 | 10218.0767 | 9364.638 | 9216.2319 | 8656.2225 | 7807.8448 | 7354.2358 | 7182.0299 | 6636.4715 | 6100.4357 | 5624.3088 | 5525.9585 | 5482.8192 | -61.37%
Total fuel input to public conventional thermal power plants (ktoe) | 338204 | 338898 | 328369 | 312374 | 318082 | 326386 | 341741 | 330320 | 338233 | 338704 | 361337 | 369912 | 375698 | 388017 | 385769 | 391503 | 406389
Renewable energy input to public conventional thermal electricity plants (ktoe) | 5316 | 5521 | 5878 | 6427 | 6520 | 7172 | 7990 | 8338 | 8998 | 10105 | 9795 | 10521 | 12014 | 15680 | 18505 | 20099 | 23577
Total fuel input to all conventional thermal power plants (ktoe) | 393040 | 393887 | 385652 | 370573 | 374272 | 375815 | 392740 | 383601 | 391909 | 394800 | 404180 | 413477 | 422215 | 444604 | 445932 | 449188 | 459508
Renewable energy input to all conventional thermal electricity plants (ktoe) | 8619 | 9039 | 10000 | 11013 | 11421 | 13134 | 14350 | 15010 | 15971 | 17626 | 17768 | 18802 | 20688 | 25067 | 28672 | 31553 | 34742
Biomass input to public conventional power plants (ktoe) | 2052 | 2202 | 2391 | 2665 | 2947 | 3510 | 3981 | 4179 | 4482 | 5113 | 5683 | 6163 | 7347 | 9737 | 12436 | 13957 | 16646
Biomass input to all conventional thermal power plants (ktoe) | 5354 | 5720 | 6512 | 7251 | 7846 | 9473 | 10341 | 10849 | 11454 | 12634 | 13656 | 14443 | 16021 | 19124 | 22602 | 25411 | 27812
Transformation output from all conventional thermal power plants (ktoe) | 165224 | 166758 | 168405 | 164971 | 167390 | 167597 | 174466 | 173304 | 177802 | 178889 | 183772 | 188590 | 191305 | 201919 | 203989 | 210424 | 215015
Transformation output from public conventional thermal power plants (ktoe) | 139343 | 141388 | 142888 | 138880 | 141405 | 144533 | 150697 | 148745 | 152162 | 151918 | 157948 | 166369 | 168600 | 176259 | 177582 | 182969 | 188050
Transformation output from nuclear power plants (ktoe) | 70464 | 72558 | 73246 | 76209 | 76022 | 78055 | 82030 | 82891 | 82597 | 83445 | 83632 | 86644 | 87639 | 88152 | 89213 | 87975 | 85271
Gross electricity generation from all conventional thermal power plants (ktoe) | 126765.2137 | 127980.9723 | 124999.4132 | 121747.6111 | 125187.3428 | 129862.6991 | 134380.3018 | 134378.2062 | 139366.8902 | 141776.3621 | 147768.7343 | 150545.264 | 153860.6035 | 162491.1148 | 164576.6136 | 169066.2196 | 173076.6974
Gross electricity generation from biomass power plants (ktoe) | 1442.4979 | 1524.8114 | 1533.3613 | 1668.6505 | 1846.8567 | 2075.5239 | 2218.1894 | 2481.8106 | 2700.0838 | 3070.2431 | 3423.5541 | 3586.4208 | 4102.0956 | 4871.249 | 5811.5675 | 6748.9522 | 7578.7091
Gross electricity generation from geothermal power plants (ktoe) | 302.0956 | 297.653 | 315.5071 | 335.7083 | 317.6027 | 323.0511 | 355.5742 | 369.9916 | 420.1174 | 477.7871 | 518.3571 | 515.7586 | 527.7452 | 580.5532 | 594.8868 | 599.078 | 698.8265
Electricity generation from hydro plants | 40450 | 39998 | 42281 | 43910 | 44182 | 44971 | 43068 | 44821 | 46469 | 46700 | 48688 | 48582 | 44774 | 42054 | 44666 | 44751 | 44751
Electricity generation from wind plants | 67 | 94 | 134 | 203 | 302 | 350 | 419 | 630 | 970 | 1224 | 1917 | 2325 | 3078 | 3838 | 5083 | 6114 | 7116
Data manipulation:
Efficiency of all public thermal plant | 0.41201 | 0.4172 | 0.43514 | 0.4446 | 0.44456 | 0.44283 | 0.44097 | 0.45031 | 0.44987 | 0.44853 | 0.43712 | 0.44975 | 0.44876 | 0.45426 | 0.46033 | 0.46735 | 0.46273
Estimate biomass transformation output - public (ktoe) | 552.8587 | 586.9991 | 563.0017 | 613.2883 | 693.6893 | 769.0371 | 853.9418 | 955.9855 | 1056.5545 | 1242.5323 | 1424.726 | 1530.3684 | 1881.162 | 2480.2003 | 3197.622 | 3706.8642 | 4535.9986
Estimate geothermal transformation output - public (ktoe) | 302.0956 | 297.653 | 315.5071 | 335.7083 | 317.6027 | 323.0511 | 355.5742 | 369.9916 | 420.1174 | 477.7871 | 518.3571 | 515.7586 | 527.7452 | 580.5532 | 594.8868 | 599.078 | 698.8265
Total SO2 emissions (MtC) | 14194.6804 | 13326.0921 | 12544.9141 | 11516.3685 | 10919.2641 | 10218.0767 | 9364.638 | 9216.2319 | 8656.2225 | 7807.8448 | 7354.2358 | 7182.0299 | 6636.4715 | 6100.4357 | 5624.3088 | 5525.9585 | 5482.8192 | -61.37%
Fossil fuel input (ktoe) | 334940 | 335579 | 324882 | 308612 | 314509 | 322724 | 337732 | 326161 | 333717 | 333712 | 357225 | 365554 | 371031 | 382074 | 379700 | 385361 | 399458 | 19.26%
Electricity from fossil fuels (ktoe) + biomass | 139040.9044 | 141090.347 | 142572.4929 | 138544.2917 | 141087.3973 | 144209.9489 | 150341.4258 | 148375.0084 | 151741.8826 | 151440.2129 | 157429.6429 | 165853.2414 | 168072.2548 | 175678.4468 | 176987.1132 | 182369.922 | 187351.1735 | 34.75%
Total electricity output (ktoe) | 250324 | 254038 | 258549 | 259202 | 261911 | 267909 | 276214 | 277087 | 282198 | 283287 | 292185 | 303920 | 304091 | 310303 | 316544 | 321809 | 325188 | 29.91%
Calculation:
| 1990 | 1991 | 1992 | 1993 | 1994 | 1995 | 1996 | 1997 | 1998 | 1999 | 2000 | 2001 | 2002 | 2003 | 2004 | 2005 | 2006
Total electricity output | 250324 | 254038 | 258549 | 259202 | 261911 | 267909 | 276214 | 277087 | 282198 | 283287 | 292185 | 303920 | 304091 | 310303 | 316544 | 321809 | 325188 | 29.91%
Electricity from fossil fuels/Total electricity output | 0.55544 | 0.55539 | 0.55143 | 0.5345 | 0.53868 | 0.53828 | 0.54429 | 0.53548 | 0.53771 | 0.53458 | 0.5388 | 0.54571 | 0.5527 | 0.56615 | 0.55912 | 0.5667 | 0.57613 | 3.725%
Fossil fuel input/Electricity from fossil fuels | 2.4089 | 2.3785 | 2.2787 | 2.2275 | 2.2292 | 2.2379 | 2.2464 | 2.1982 | 2.1992 | 2.2036 | 2.2691 | 2.2041 | 2.2076 | 2.1748 | 2.1454 | 2.1131 | 2.1321 | -11.49%
Aggregate emissions factor | 0.045665 | 0.044865 | 0.045621 | 0.044938 | 0.04431 | 0.04373 | 0.043193 | 0.042416 | 0.041802 | 0.039989 | 0.039436 | 0.039429 | 0.038447 | 0.03731 | 0.036244 | 0.035224 | 0.03453 | -24.38%
| 0.04238 | 0.039711 | 0.038614 | 0.037317 | 0.034718 | 0.031662 | 0.027728 | 0.028257 | 0.025939 | 0.023397 | 0.020587 | 0.019647 | 0.017887 | 0.015967 | 0.014813 | 0.01434 | 0.013726
Electricity from non-fossil fuels | 111283.0956 | 112947.653 | 115976.5071 | 120657.7083 | 120823.6027 | 123699.0511 | 125872.5742 | 128711.9916 | 130456.1174 | 131846.7871 | 134755.3571 | 138066.7586 | 136018.7452 | 134624.5532 | 139556.8868 | 139439.078 | 137836.8265
Electricity from nuclear | 70464 | 72558 | 73246 | 76209 | 76022 | 78055 | 82030 | 82891 | 82597 | 83445 | 83632 | 86644 | 87639 | 88152 | 89213 | 87975 | 85271
Electricity from renewables | 40819.0956 | 40389.653 | 42730.5071 | 44448.7083 | 44801.6027 | 45644.0511 | 43842.5742 | 45820.9916 | 47859.1174 | 48401.7871 | 51123.3571 | 51422.7586 | 48379.7452 | 46472.5532 | 50343.8868 | 51464.078 | 52565.8265
Share of nuclear in total electricity | 0.28149 | 0.28562 | 0.2833 | 0.29401 | 0.29026 | 0.29135 | 0.29698 | 0.29915 | 0.29269 | 0.29456 | 0.28623 | 0.28509 | 0.2882 | 0.28408 | 0.28183 | 0.27338 | 0.26222
Share of renewables total electricity | 0.16307 | 0.15899 | 0.16527 | 0.17148 | 0.17106 | 0.17037 | 0.15873 | 0.16537 | 0.16959 | 0.17086 | 0.17497 | 0.1692 | 0.1591 | 0.14977 | 0.15904 | 0.15992 | 0.16165
Change in share of nuclear from 1990 | 0 | 0.0041275 | 0.0018052 | 0.012523 | 0.0087677 | 0.0098577 | 0.015489 | 0.01766 | 0.0112 | 0.013069 | 0.0047384 | 0.003597 | 0.0067087 | 0.0025924 | 0.00034325 | -0.0081147 | -0.019271
Change in share of renewables from 1990 | 0 | -0.0040745 | 0.0022054 | 0.0084178 | 0.0079915 | 0.0073064 | -0.0043382 | 0.0023018 | 0.0065291 | 0.0077927 | 0.011904 | 0.0061333 | -0.0039688 | -0.0133 | -0.0040227 | -0.0031439 | -0.0014176
Contribution of nuclear to change in share of non-fossil fuels |  | 77.8107 | 0.45011 | 0.59801 | 0.52316 | 0.57432 | 1.3891 | 0.88469 | 0.63174 | 0.62645 | 0.28472 | 0.36967 | 2.4485 | -0.24211 | -0.093287 | 0.72076 | 0.93148 | <99%
Contribution of renewables to change in share of non-fossil fuels |  | -76.8107 | 0.54989 | 0.40199 | 0.47684 | 0.42568 | -0.38906 | 0.11531 | 0.36826 | 0.37355 | 0.71528 | 0.63033 | -1.4485 | 1.2421 | 1.0933 | 0.27924 | 0.06852
Results:
| 1990 | 1991 | 1992 | 1993 | 1994 | 1995 | 1996 | 1997 | 1998 | 1999 | 2000 | 2001 | 2002 | 2003 | 2004 | 2005 | 2006
Reference | 14194.6804 | 14405.2836 | 14661.0809 | 14698.1095 | 14851.7239 | 15191.8419 | 15662.7789 | 15712.2825 | 16002.103 | 16063.855 | 16568.4181 | 17233.854 | 17243.5506 | 17595.8035 | 17949.7008 | 18248.2539 | 18439.8609
Change due to share of nuclear and renewables | 14194.6804 | 14403.9079 | 14555.2201 | 14143.9812 | 14403.6068 | 14722.3879 | 15348.3502 | 15147.5987 | 15491.3228 | 15460.5253 | 16071.986 | 16931.9508 | 17158.4898 | 17935.0056 | 18068.6073 | 18618.1381 | 19126.6739 |  | -686.813 | -5.301%
Change due to fossil fuel switching | 14194.6804 | 14151.557 | 14541.2833 | 13918.879 | 13976.1052 | 14098.5041 | 14517.3865 | 14069.9115 | 14180.7865 | 13538.7203 | 13879.5214 | 14619.5466 | 14446.4509 | 14653.4656 | 14340.7104 | 14361.223 | 14462.7458 |  | 4663.928 | 36%
Change due to efficiency improvement | 14194.6804 | 13972.6013 | 13755.2412 | 12870.7543 | 12933.2176 | 13097.3865 | 13538.0949 | 12839.2072 | 12946.3919 | 12384.6517 | 13073.907 | 13376.3323 | 13238.8696 | 13229.5454 | 12771.5964 | 12597.418 | 12800.9154 |  | 1661.8304 | 12.83%
Change due to abatement | 14194.6804 | 13326.0921 | 12544.9141 | 11516.3685 | 10919.2641 | 10218.0767 | 9364.638 | 9216.2319 | 8656.2225 | 7807.8448 | 7354.2358 | 7182.0299 | 6636.4715 | 6100.4357 | 5624.3088 | 5525.9585 | 5482.8192 |  | 7318.0962 | 56.48%
Actual SO2 emissions (kt/year) | 14194.6804 | 13326.0921 | 12544.9141 | 11516.3685 | 10919.2641 | 10218.0767 | 9364.638 | 9216.2319 | 8656.2225 | 7807.8448 | 7354.2358 | 7182.0299 | 6636.4715 | 6100.4357 | 5624.3088 | 5525.9585 | 5482.8192 | -61.37% | 12957.0416 | 100%
Data for Graph 1:
| 1990 | 1991 | 1992 | 1993 | 1994 | 1995 | 1996 | 1997 | 1998 | 1999 | 2000 | 2001 | 2002 | 2003 | 2004 | 2005 | 2006
Change due to share of nuclear and non-combustible renewables | 14194.6804 | 14405.2836 | 14661.0809 | 14698.1095 | 14851.7239 | 15191.8419 | 15662.7789 | 15712.2825 | 16002.103 | 16063.855 | 16568.4181 | 17233.854 | 17243.5506 | 17595.8035 | 17949.7008 | 18248.2539 | 18439.8609
Change due to fossil fuel switching | 14194.6804 | 14403.9079 | 14555.2201 | 14143.9812 | 14403.6068 | 14722.3879 | 15348.3502 | 15147.5987 | 15491.3228 | 15460.5253 | 16071.986 | 16931.9508 | 17158.4898 | 17935.0056 | 18068.6073 | 18618.1381 | 19126.6739
Change due to efficiency improvement | 14194.6804 | 14151.557 | 14541.2833 | 13918.879 | 13976.1052 | 14098.5041 | 14517.3865 | 14069.9115 | 14180.7865 | 13538.7203 | 13879.5214 | 14619.5466 | 14446.4509 | 14653.4656 | 14340.7104 | 14361.223 | 14462.7458
Change due to abatement | 14194.6804 | 13972.6013 | 13755.2412 | 12870.7543 | 12933.2176 | 13097.3865 | 13538.0949 | 12839.2072 | 12946.3919 | 12384.6517 | 13073.907 | 13376.3323 | 13238.8696 | 13229.5454 | 12771.5964 | 12597.418 | 12800.9154
Actual SO2 emissions | 14194.6804 | 13326.0921 | 12544.9141 | 11516.3685 | 10919.2641 | 10218.0767 | 9364.638 | 9216.2319 | 8656.2225 | 7807.8448 | 7354.2358 | 7182.0299 | 6636.4715 | 6100.4357 | 5624.3088 | 5525.9585 | 5482.8192
Data for Graph 2:
Change due to electricity consumption | 29.91% |  | 1.2991 |  | 0.38626
Change due to share of nuclear and renewables | 3.725% |  | 1.0372
Change due to fossil fuel switching | -11.49% |  | 0.8851
Change due to efficiency improvement | -24.38% |  | 0.75616
Change due to abatement | -57.17% |  | 0.42831
Actual SO2 emissions | -61.37% |  | 0.38626
Fuel input:
| 1990 | 1991 | 1992 | 1993 | 1994 | 1995 | 1996 | 1997 | 1998 | 1999 | 2000 | 2001 | 2002 | 2003 | 2004 | 2005 | 2006
Transformation input - hard coal | 143503 | 148453 | 140307 | 129233 | 130656 | 132708 | 134437 | 124093 | 127228 | 122398 | 130171 | 131809 | 132533 | 139946 | 140440 | 136814 | 141662
Transformation input - lignite | 97741 | 93109 | 93177 | 89024 | 89488 | 89381 | 95036 | 92392 | 93001 | 89089 | 94576 | 98094 | 96392 | 96588 | 94538 | 93957 | 95698
Transformation input - petroleum products | 46553 | 46596 | 47407 | 42790 | 42125 | 44675 | 43310 | 39471 | 38845 | 36819 | 36155 | 35591 | 35215 | 30272 | 23093 | 22664 | 21115
Transformation input - gas | 45076 | 45174 | 41553 | 44869 | 49282 | 52348 | 60833 | 65688 | 69743 | 79854 | 90139 | 93368 | 98902 | 104887 | 108356 | 117795 | 124127
Transformation input - biomass | 2052 | 2202 | 2391 | 2665 | 2947 | 3510 | 3981 | 4179 | 4482 | 5113 | 5683 | 6163 | 7347 | 9737 | 12436 | 13957 | 16646
Transformation input - other | 15 | 45 | 47 | 31 | 11 | 102 | 135 | 338 | 418 | 439 | 501 | 529 | 642 | 644 | 837 | 174 | 210
Total | 338204 | 338898 | 328369 | 312374 | 318082 | 326386 | 341741 | 330320 | 338233 | 338704 | 361337 | 369912 | 375698 | 388017 | 385769 | 391503 | 406389
all thermal renewables | 5316 | 5521 | 5878 | 6427 | 6520 | 7172 | 7990 | 8338 | 8998 | 10105 | 9795 | 10521 | 12014 | 15680 | 18505 | 20099 | 23577
geothermal | 3264 | 3319 | 3487 | 3762 | 3573 | 3662 | 4009 | 4159 | 4516 | 4992 | 4112 | 4358 | 4667 | 5943 | 6069 | 6142 | 6931
Emissions factors:
EU27 | SO2 emissions factor (kt/PJ) | SO2 emissions factor (kt/ktoe)
Emissions factor - hard coal | 0.78576 | 0.032904
Emissions factor - lignite | 2.086 | 0.087355
Emissions factor - petroleum products | 1.1184 | 0.046835
Emissions factor - gas | 0.00083004 | 3.4759e-05
Emissions factor - biomass | 0.024945 | 0.0010446
Emissions factor - other | 0.1101 | 0.0046105
Emissions:
| 1990 | 1991 | 1992 | 1993 | 1994 | 1995 | 1996 | 1997 | 1998 | 1999 | 2000 | 2001 | 2002 | 2003 | 2004 | 2005 | 2006
Emissions - hard coal | 4721.8869 | 4884.7639 | 4616.7243 | 4252.3405 | 4299.1635 | 4366.6834 | 4423.5752 | 4083.2116 | 4186.367 | 4027.4386 | 4283.2048 | 4337.1023 | 4360.9251 | 4604.8458 | 4621.1006 | 4501.7891 | 4661.3098 | -1.283%
Emissions - lignite | 8538.1611 | 8133.533 | 8139.4731 | 7776.6879 | 7817.2206 | 7807.8737 | 8301.866 | 8070.8994 | 8124.0986 | 7782.366 | 8261.6827 | 8568.9974 | 8420.3193 | 8437.4409 | 8258.3632 | 8207.61 | 8359.6949 | -2.09%
Emissions - petroleum products | 2180.3019 | 2182.3158 | 2220.2988 | 2004.0624 | 1972.9172 | 2092.3461 | 2028.4165 | 1848.6176 | 1819.299 | 1724.4116 | 1693.3133 | 1666.8985 | 1649.2886 | 1417.784 | 1081.5567 | 1061.4646 | 988.9174 | -54.64%
Emissions - gas | 1.5668 | 1.5702 | 1.4443 | 1.5596 | 1.713 | 1.8196 | 2.1145 | 2.2832 | 2.4242 | 2.7756 | 3.1331 | 3.2454 | 3.4377 | 3.6458 | 3.7663 | 4.0944 | 4.3145 | 175.4%
Emissions - biomass | 2.1435 | 2.3002 | 2.4976 | 2.7838 | 3.0784 | 3.6665 | 4.1585 | 4.3654 | 4.6819 | 5.341 | 5.9364 | 6.4378 | 7.6746 | 10.1712 | 12.9906 | 14.5794 | 17.3883 | 711.2%
Emissions - other | 0.069157 | 0.20747 | 0.21669 | 0.14292 | 0.050715 | 0.47027 | 0.62241 | 1.5583 | 1.9272 | 2.024 | 2.3098 | 2.4389 | 2.9599 | 2.9691 | 3.8589 | 0.80222 | 0.96819 | 1300%
Total | 15444.1294 | 15204.6905 | 14980.6549 | 14037.5772 | 14094.1435 | 14272.8595 | 14760.7531 | 14010.9356 | 14138.7979 | 13544.3568 | 14249.5802 | 14585.1203 | 14444.6052 | 14476.8567 | 13981.6364 | 13790.3397 | 14032.5932 | -9.14%
| 0.045665 | 0.044865 | 0.045621 | 0.044938 | 0.04431 | 0.04373 | 0.043193 | 0.042416 | 0.041802 | 0.039989 | 0.039436 | 0.039429 | 0.038447 | 0.03731 | 0.036244 | 0.035224 | 0.03453 | -24.38%
Data for factsheet
| 1990 | 1991 | 1992 | 1993 | 1994 | 1995 | 1996 | 1997 | 1998 | 1999 | 2000 | 2001 | 2002 | 2003 | 2004 | 2005 | 2006
SO2 emissions from public electricity plant (kt) | 14194.6804 | 13326.0921 | 12544.9141 | 11516.3685 | 10919.2641 | 10218.0767 | 9364.638 | 9216.2319 | 8656.2225 | 7807.8448 | 7354.2358 | 7182.0299 | 6636.4715 | 6100.4357 | 5624.3088 | 5525.9585 | 5482.8192
Fossil fuel & biomass input (ktoe) | 334940 | 335579 | 324882 | 308612 | 314509 | 322724 | 337732 | 326161 | 333717 | 333712 | 357225 | 365554 | 371031 | 382074 | 379700 | 385361 | 399458
Electricity & heat production from fossil fuels & biomass (ktoe) | 139040.9044 | 141090.347 | 142572.4929 | 138544.2917 | 141087.3973 | 144209.9489 | 150341.4258 | 148375.0084 | 151741.8826 | 151440.2129 | 157429.6429 | 165853.2414 | 168072.2548 | 175678.4468 | 176987.1132 | 182369.922 | 187351.1735
Total electricity & heat production (ktoe) | 250324 | 254038 | 258549 | 259202 | 261911 | 267909 | 276214 | 277087 | 282198 | 283287 | 292185 | 303920 | 304091 | 310303 | 316544 | 321809 | 325188
| 1990 | 1991 | 1992 | 1993 | 1994 | 1995 | 1996 | 1997 | 1998 | 1999 | 2000 | 2001 | 2002 | 2003 | 2004 | 2005 | 2006
Reference SO2 emissions | 14194.6804 | 14405.2836 | 14661.0809 | 14698.1095 | 14851.7239 | 15191.8419 | 15662.7789 | 15712.2825 | 16002.103 | 16063.855 | 16568.4181 | 17233.854 | 17243.5506 | 17595.8035 | 17949.7008 | 18248.2539 | 18439.8609
Change due to share of nuclear and renewables | 0 | -1.3757 | -105.8608 | -554.1282 | -448.1171 | -469.454 | -314.4287 | -564.6838 | -510.7802 | -603.3296 | -496.4321 | -301.9032 | -85.0608 | 339.2022 | 118.9065 | 369.8842 | 686.813
of which nuclear | 0 | -107.0456 | -47.649 | -331.376 | -234.4355 | -269.6173 | -436.7606 | -499.5723 | -322.6808 | -377.9581 | -141.3433 | -111.6046 | -208.27 | -82.1253 | -11.0924 | 266.5975 | 639.7525
of which renewables | 0 | 105.6699 | -58.2119 | -222.7523 | -213.6817 | -199.8367 | 122.3319 | -65.1116 | -188.0994 | -225.3716 | -355.0888 | -190.2986 | 123.2092 | 421.3274 | 129.9989 | 103.2867 | 47.0605 | 7.356%
Change due to fossil fuel switching | 0 | -252.3509 | -13.9369 | -225.1023 | -427.5016 | -623.8839 | -830.9637 | -1077.6872 | -1310.5362 | -1921.805 | -2192.4646 | -2312.4042 | -2712.039 | -3281.54 | -3727.8969 | -4256.9151 | -4663.928
Change due to efficiency improvement | 0 | -178.9557 | -786.0421 | -1048.1247 | -1042.8876 | -1001.1176 | -979.2916 | -1230.7043 | -1234.3946 | -1154.0686 | -805.6143 | -1243.2143 | -1207.5813 | -1423.9203 | -1569.114 | -1763.8049 | -1661.8304
Change due to abatement | 0 | -646.5092 | -1210.3271 | -1354.3858 | -2013.9535 | -2879.3098 | -4173.4569 | -3622.9753 | -4290.1694 | -4576.8069 | -5719.6713 | -6194.3024 | -6602.3981 | -7129.1096 | -7147.2876 | -7071.4595 | -7318.0962
Actual SO2 emissions | 14194.6804 | 13326.0921 | 12544.9141 | 11516.3685 | 10919.2641 | 10218.0767 | 9364.638 | 9216.2319 | 8656.2225 | 7807.8448 | 7354.2358 | 7182.0299 | 6636.4715 | 6100.4357 | 5624.3088 | 5525.9585 | 5482.8192
Data for graph 3
| End | Start
1990 emissions | 14194.6804 | 0
Change due to electricity consumption | 18248.2539 | 14194.6804
Change due to share of nuclear and renewables | 18618.1381 | 18248.2539
Change due to fossil fuel switching | 14361.223 | 18618.1381
Change due to efficiency improvement | 12597.418 | 14361.223
Change due to abatement | 5525.9585 | 12597.418
Overall change 1990 - 2005 | 5525.9585 | 14194.6804
Data for Chart 1b splitting out nuclear and renewables
| 1990 | 1991 | 1992 | 1993 | 1994 | 1995 | 1996 | 1997 | 1998 | 1999 | 2000 | 2001 | 2002 | 2003 | 2004 | 2005 | 2006
Change due to share of nuclear | 14194.6804 | 14405.2836 | 14661.0809 | 14698.1095 | 14851.7239 | 15191.8419 | 15662.7789 | 15712.2825 | 16002.103 | 16063.855 | 16568.4181 | 17233.854 | 17243.5506 | 17595.8035 | 17949.7008 | 18248.2539 | 18439.8609
Change due to share of renewables (excluding biomass) | 14194.6804 | 14298.2381 | 14613.432 | 14366.7335 | 14617.2885 | 14922.2246 | 15226.0183 | 15212.7103 | 15679.4221 | 15685.8969 | 16427.0748 | 17122.2494 | 17035.2806 | 17513.6782 | 17938.6084 | 18514.8514 | 19079.6133
Change due to fossil fuel switching | 14194.6804 | 14403.9079 | 14555.2201 | 14143.9812 | 14403.6068 | 14722.3879 | 15348.3502 | 15147.5987 | 15491.3228 | 15460.5253 | 16071.986 | 16931.9508 | 17158.4898 | 17935.0056 | 18068.6073 | 18618.1381 | 19126.6739
Change due to efficiency improvement | 14194.6804 | 14151.557 | 14541.2833 | 13918.879 | 13976.1052 | 14098.5041 | 14517.3865 | 14069.9115 | 14180.7865 | 13538.7203 | 13879.5214 | 14619.5466 | 14446.4509 | 14653.4656 | 14340.7104 | 14361.223 | 14462.7458
Change due to abatement | 14194.6804 | 13972.6013 | 13755.2412 | 12870.7543 | 12933.2176 | 13097.3865 | 13538.0949 | 12839.2072 | 12946.3919 | 12384.6517 | 13073.907 | 13376.3323 | 13238.8696 | 13229.5454 | 12771.5964 | 12597.418 | 12800.9154
Actual SO2 emissions | 14194.6804 | 13326.0921 | 12544.9141 | 11516.3685 | 10919.2641 | 10218.0767 | 9364.638 | 9216.2319 | 8656.2225 | 7807.8448 | 7354.2358 | 7182.0299 | 6636.4715 | 6100.4357 | 5624.3088 | 5525.9585 | 5482.8192
| 1990 | 1991 | 1992 | 1993 | 1994 | 1995 | 1996 | 1997 | 1998 | 1999 | 2000 | 2001 | 2002 | 2003 | 2004 | 2005 | 2006
Change due to share of nuclear | 0 | 107.0456 | 47.649 | 331.376 | 234.4355 | 269.6173 | 436.7606 | 499.5723 | 322.6808 | 377.9581 | 141.3433 | 111.6046 | 208.27 | 82.1253 | 11.0924 | -266.5975 | -639.7525
Change due to share of renewables (excluding biomass) | 0 | -105.6699 | 58.2119 | 222.7523 | 213.6817 | 199.8367 | -122.3319 | 65.1116 | 188.0994 | 225.3716 | 355.0888 | 190.2986 | -123.2092 | -421.3274 | -129.9989 | -103.2867 | -47.0605
Change due to fossil fuel switching | 0 | 252.3509 | 13.9369 | 225.1023 | 427.5016 | 623.8839 | 830.9637 | 1077.6872 | 1310.5362 | 1921.805 | 2192.4646 | 2312.4042 | 2712.039 | 3281.54 | 3727.8969 | 4256.9151 | 4663.928
Change due to efficiency improvement | 0 | 178.9557 | 786.0421 | 1048.1247 | 1042.8876 | 1001.1176 | 979.2916 | 1230.7043 | 1234.3946 | 1154.0686 | 805.6143 | 1243.2143 | 1207.5813 | 1423.9203 | 1569.114 | 1763.8049 | 1661.8304
Change due to abatement | 0 | 646.5092 | 1210.3271 | 1354.3858 | 2013.9535 | 2879.3098 | 4173.4569 | 3622.9753 | 4290.1694 | 4576.8069 | 5719.6713 | 6194.3024 | 6602.3981 | 7129.1096 | 7147.2876 | 7071.4595 | 7318.0962
Actual SO2 emissions | 14194.6804 | 13326.0921 | 12544.9141 | 11516.3685 | 10919.2641 | 10218.0767 | 9364.638 | 9216.2319 | 8656.2225 | 7807.8448 | 7354.2358 | 7182.0299 | 6636.4715 | 6100.4357 | 5624.3088 | 5525.9585 | 5482.8192
Hypothetical emissions if no changes had occurred | 14194.6804 | 14405.2836 | 14661.0809 | 14698.1095 | 14851.7239 | 15191.8419 | 15662.7789 | 15712.2825 | 16002.103 | 16063.855 | 16568.4181 | 17233.854 | 17243.5506 | 17595.8035 | 17949.7008 | 18248.2539 | 18439.8609 | 29.91%
[14 empty] | Hypothetical | 1.2991
|  | Fig. 2 Estimated impact of different factors on the reduction in emissions of SO2 from public electricity and heat production between 1990 and 2006, EEA-32 | [12 empty] | 0.29907 | 29.91%
Note: The charts show the estimated contributions of the various factors that have affected emissions from public electricity and heat production (including public thermal power stations, nuclear power stations, hydro power plants and wind plants). The top line represents the hypothetical development of emissions that would have occurred due to increasing public heat and electricity production between 1990 and 2006, if the structure of electricity and heat production had remained unchanged from 1990 (i.e. if the shares of input fuels used to produce electricity and heat had remained constant, the efficiency of electricity and heat production also stayed the same and no additional abatement technologies had been introduced). However, there were a number of changes to the structure of electricity and heat production that tended to reduce emissions and the contributions of each of these changes to reducing emissions are shown in each of the bars. The cumulative effect of all these changes was that emissions from electricity and heat production actually followed the trend shown by the black bars. This is a frequently used approach for portraying the primary driving forces of emissions. The explanatory factors should not be seen as fundamental factors in themselves nor should they be seen as independent from each other.
Source: European Environment Agency.
Note on A79: Anne_Wagner: flue gas desulphurisation (FGD)
Note on F75: Ricardo: residual.