## CO2 savings 2009
GREENHOUSE GAS SOURCE AND SINK CATEGORIES | AGGREGATE ACTIVITY DATA |  |  | IMPLIED EMISSION FACTORS |  |  |  | EMISSIONS
| Consumption |  | CO2 | CH4 | N2O |  | CO2 | CH4 | N2O
| (TJ) |  | (t/TJ) | (kg/TJ) | (kg/TJ) |  | (Gg) | (Gg) | (Gg)
a. Public Electricity and Heat Production | 16465761 | NCV |  |  |  |  | 1373327.5983
Liquid Fuels | 892904 | NCV | 76.336 |  |  |  | 68160.6873
Solid Fuels | 8235379 | NCV | 100.1973 |  |  |  | 825162.7091
Gaseous Fuels | 5771264 | NCV | 56.1539 |  |  |  | 324079.0906
Biomass | 1365956 | NCV | 102.4833 |  |  |  | 139987.7049
Other Fuels | 200258 | NCV | 79.5844 |  |  |  | 15937.4064
IEF | 90.95 | [8 empty] | 2008 emissions from 2010 inventory
(Excludes emissions from biomass) | [9 empty] | 2006 EU-27 CO2 emissions |  | 2005 EU-15 GHG emissions
[10 empty] | 4257.623 |  | 5142.797
Source: Final EC inventory report 2010. | [11 empty] | although in 1A1a is only co2
|  |  |  | Input (excl biomass) |  | CO2 |  | saved CO2 per year in EU-15 |  | Reduction % to current CO2 emissions | Reduction % to current CO2 emissions in 1A1a | Reduction % to current total GHG emissions
| av eff. (output to input for public - all) | 49.86% |  | 15099805 |  | 1373327.5983 |  | Million tonnes of CO2 equiv.
| est output for EU | 7528375.5154
INPUT (fixing output)
| est input for EU-15 depending on eff |  | 0.5 | 15056751.0308 |  | 1369411.8388 |  | 3.9158 |  | 0.09197% | 0.2851% | 0.07614%
|  |  | 52.35% | 14380766.6667 |  | 1307931.046 |  | 65.3966
|  |  | 0.55 | 13687955.4825 |  | 1244919.8535 |  | 128.4077 |  | 3.016% | 9.35% | 2.497%
|  |  | 0.6 | 12547292.5256 |  | 1141176.5324 |  | 232.1511 |  | 5.453% | 16.9% | 4.514%
|  |  | 0.65 | 11582116.1775 |  | 1053393.7222 |  | 319.9339 |  | 7.514% | 23.3% | 6.221%
| 5% increase in efficiency |  | 0.7 | 10754822.1648 |  | 978151.3134 |  | 395.1763 |  | 9.282% | 28.78% | 7.684%
| 52.35% |  | 0.75 | 10037834.0205 |  | 912941.2259 |  | 460.3864 |  | 10.81% | 33.52% | 8.952%
|  |  | 0.8 | 9410469.3942 |  | 855882.3993 |  | 517.4452 |  | 12.15% | 37.68% | 10.06%
| change in percentage points | 2.4929 | 0.85 | 8856912.371 |  | 805536.3758 |  | 567.7912 |  | 13.34% | 41.34% | 11.04%
|  |  | 0.9 | 8364861.6838 |  | 760784.3549 |  | 612.5432 |  | 14.39% | 44.6% | 11.91%
[7 empty] | 2008 | 65.3966
Av. Efficiency including district heating plants | 2008 | [5 empty] | 2009 | 65.3966
(energy balances Eurostat) | [6 empty] | 2010 | 65.3966
eu27 European Union (27 countries) | 49.86% | [5 empty] | 2011 | 65.3966
[7 empty] | 2012 | 65.3966
326.9828
check
| Kyoto base year for EU-15 | 4265.518
| Reduction needed | 341.2414
A interesting message from the chart below could be that if all conventional thermal power plants in the EU-27 in 2006 - given their average efficiency and current fuel mix - were CHP plants (i.e. had an average combined efficiency of 75% as set out in the Directive) almost 500 million tonnes of CO2 would be saved each year – other things equal. As a comparison, the Kyoto reduction for the EU-15 is about 340 million (8% reduction in total EU-15 greenhouse gas emissions in the base year). More realistically, if the current average efficiency was to increase by 5% (about 2.4 percentage points increase in efficiency) to just over 50%, the same CO2 savings would be achieved in five years (e.g. between 2008 and 2012). This assumes that the improvements in efficiency do not lead to higher energy consumption (and same fuel mix in plants as in 2006).
For chart
|  |  | 0.49857 | 0
|  |  | 0.5 | 3.9158 | 24.8984
|  |  | 0.55 | 128.4077
|  |  | 0.6 | 232.1511
|  |  | 0.65 | 319.9339
|  |  | 0.7 | 395.1763
|  |  | 0.75 | 460.3864
|  |  | 0.8 | 517.4452
|  |  | 0.85 | 567.7912
|  |  | 0.9 | 612.5432
CO2 emission savings per year in the EU at different transformation efficiencies
Note on B26: Ricardo: 5% increase on av eff in 2007.