## Figure 3.3
Figure 3.3 Trend in annual mean of daily 8 h-max ozone concentrations (top) and trend in 93.2 percentile of daily 8 h-max ozone concentrations (bottom) (in µg/m3) for 2001–2010 per station type
Note: All stations in EU Member States, with at least 75 % data coverage for at least 8 years were included in the analysis. Concentrations per station type (T= traffic, U=Urban/Suburban, R=Rural) are given in µg/m3. In the diagrams a geographical bias exists towards central Europe where there is a higher density of stations. The 93.2 percentile of daily max 8-h mean values is directly related to the target value for ozone, as 25 days per year are allowed to have exceedances of the target value threshold of 120 μg/m3.
Source: ETC/ACM
The layout version will use colors consistently in the figures, consistent with the colors used in Figure 3.2 in the 2011 Report.
Annual mean/dymax | [10 empty] | P93 | max26 h:\AirBase\o3dymax\ | annual mean/day
all | 2001 | 2002 | 2003 | 2004 | 2005 | 2006 | 2007 | 2008 | 2009 | 2010 | all | 2001 | 2002 | 2003 | 2004 | 2005 | 2006 | 2007 | 2008 | 2009 | 2010
N | 1008 | 1091 | 1188 | 1211 | 1221 | 1224 | 1212 | 1227 | 1194 | 1111 | N | 1008 | 1091 | 1188 | 1211 | 1221 | 1224 | 1212 | 1227 | 1194 | 1111
aver | 68.2634 | 69.2691 | 76.7437 | 68.7569 | 70.362 | 71.4505 | 68.6163 | 68.0895 | 69.3552 | 70.0239 | aver | 115.3308 | 110.9726 | 129.2645 | 110.9929 | 113.0026 | 120.0031 | 110.7216 | 109.0856 | 108.8594 | 111.5319
U | 2001 | 2002 | 2003 | 2004 | 2005 | 2006 | 2007 | 2008 | 2009 | 2010 | U | 2001 | 2002 | 2003 | 2004 | 2005 | 2006 | 2007 | 2008 | 2009 | 2010
N | 501 | 532 | 585 | 605 | 603 | 610 | 596 | 611 | 596 | 554 | N | 501 | 532 | 585 | 605 | 603 | 610 | 596 | 611 | 596 | 554
aver | 65.8387 | 67.6163 | 76.0958 | 67.5886 | 69.1101 | 69.8905 | 67.401 | 66.8044 | 67.7932 | 68.0668 | aver | 116.6204 | 112.081 | 133.097 | 112.7443 | 114.3978 | 121.9483 | 112.1669 | 110.2556 | 109.2853 | 112.2607
T | 2001 | 2002 | 2003 | 2004 | 2005 | 2006 | 2007 | 2008 | 2009 | 2010 | T | 2001 | 2002 | 2003 | 2004 | 2005 | 2006 | 2007 | 2008 | 2009 | 2010
N | 106 | 127 | 142 | 148 | 151 | 147 | 147 | 147 | 143 | 122 | N | 106 | 127 | 142 | 148 | 151 | 147 | 147 | 147 | 143 | 122
aver | 54.421 | 54.9682 | 61.0894 | 55.1259 | 56.6677 | 57.5092 | 56.6977 | 57.6772 | 60.1584 | 61.3893 | aver | 97.5477 | 93.4333 | 106.682 | 94.56 | 96.3299 | 100.0965 | 95.1637 | 96.7481 | 98.4727 | 100.4947
RL | 2001 | 2002 | 2003 | 2004 | 2005 | 2006 | 2007 | 2008 | 2009 | 2010 | RL | 2001 | 2002 | 2003 | 2004 | 2005 | 2006 | 2007 | 2008 | 2009 | 2010
N | 193 | 211 | 224 | 226 | 231 | 229 | 229 | 231 | 218 | 210 | N | 193 | 211 | 224 | 226 | 231 | 229 | 229 | 231 | 218 | 210
aver | 71.1368 | 72.7814 | 79.9877 | 72.2781 | 73.5918 | 75.5997 | 71.1896 | 70.654 | 71.2469 | 71.8427 | aver | 114.6438 | 112.1774 | 130.0815 | 112.0893 | 113.7309 | 123.2092 | 111.2969 | 110.4259 | 109.1208 | 110.5192
RH | 2001 | 2002 | 2003 | 2004 | 2005 | 2006 | 2007 | 2008 | 2009 | 2010 | RH | 2001 | 2002 | 2003 | 2004 | 2005 | 2006 | 2007 | 2008 | 2009 | 2010
N | 109 | 108 | 113 | 112 | 112 | 114 | 114 | 114 | 113 | 110 | N | 109 | 108 | 113 | 112 | 112 | 114 | 114 | 114 | 113 | 110
aver | 86.3366 | 87.1194 | 95.6255 | 86.3217 | 86.9545 | 89.1547 | 85.2069 | 82.8869 | 82.9987 | 83.4626 | aver | 130.1498 | 127.0783 | 145.5645 | 124.936 | 127.6348 | 133.6049 | 125.9331 | 120.2386 | 120.3862 | 123.7059
R | 2001 | 2002 | 2003 | 2004 | 2005 | 2006 | 2007 | 2008 | 2009 | 2010 | R | 2001 | 2002 | 2003 | 2004 | 2005 | 2006 | 2007 | 2008 | 2009 | 2010
N | 302 | 319 | 337 | 338 | 343 | 343 | 343 | 345 | 331 | 320 | N | 302 | 319 | 337 | 338 | 343 | 343 | 343 | 345 | 331 | 320
aver | 76.6228 | 77.6356 | 85.2312 | 76.9316 | 77.9552 | 80.1049 | 75.8484 | 74.6962 | 75.2589 | 75.8371 | aver | 120.2403 | 117.2222 | 135.2731 | 116.3462 | 118.271 | 126.6643 | 116.1614 | 113.6684 | 112.9667 | 115.0521
O | 2001 | 2002 | 2003 | 2004 | 2005 | 2006 | 2007 | 2008 | 2009 | 2010 | O | 2001 | 2002 | 2003 | 2004 | 2005 | 2006 | 2007 | 2008 | 2009 | 2010
N | 99 | 113 | 124 | 120 | 124 | 124 | 126 | 124 | 124 | 115 | N | 99 | 113 | 124 | 120 | 124 | 124 | 126 | 124 | 124 | 115
aver | 69.8545 | 69.504 | 74.6599 | 68.4332 | 72.1226 | 71.7131 | 68.5825 | 68.3835 | 71.7101 | 72.4368 | aver | 112.869 | 107.8234 | 120.715 | 107.3511 | 111.948 | 115.6073 | 107.2284 | 105.1965 | 107.8274 | 109.9349