## Figure 4.3 (bottom)
Figure 4.3 Trend in NO2 (top) and NOx (middle) annual mean concentrations (2001–2010) at rural (R), urban (U) and traffic (T) stations. Bottom: percentage frequency distribution of estimated annual change of NO2 annual mean concentrations at urban stations (left) and at traffic stations (right)
Note: All stations in EU Member States, with at least 75 % data coverage for at least 8 years were included in the analysis. Concentrations per station type (T= traffic, U=Urban/Suburban, R=Rural) are given in µg/m3. In the top diagrams a geographical bias exists towards central Europe where there is a higher density of stations. In the percentage frequency distribution graphs, closed bars denote stations showing a statistically significant trend, open bars denote stations with a non-significant trend. Statistically significant trends (level of significance 0.1) are calculated by applying the Mann-Kendall test. The applied method is described in de Leeuw, 2012.
Source: ETC/ACM
The layout version will use colors consistently in the figures, consistent with the color used in Figure 4.2 in the 2011 Report.
Annual mean/day
(sub)urban | P<0.1 | sig P>0.1 | P<0.1 | sig P>0.1
< -3 | 0 | 1 | 0 | 0.15244
-3 - -2 | 0 | 2 | 0 | 0.30488
-2 - -1 | 15 | 38 | 2.2866 | 5.7927
-1 - 0 | 283 | 188 | 43.1402 | 28.6585
0 - 1 | 104 | 13 | 15.8537 | 1.9817
1 - 2 | 6 | 5 | 0.91463 | 0.7622
2 - 3 | 0 | 1 | 0 | 0.15244
> 3 | 0 | 0 | 0 | 0
urban traffic | P<0.1 | sig P>0.1 | P<0.1 | sig P>0.1
< -3 | 0 | 2 | 0 | 0.54348
-3 - -2 | 5 | 7 | 1.3587 | 1.9022
-2 - -1 | 22 | 36 | 5.9783 | 9.7826
-1 - 0 | 135 | 51 | 36.6848 | 13.8587
0 - 1 | 76 | 14 | 20.6522 | 3.8043
1 - 2 | 10 | 9 | 2.7174 | 2.4457
2 - 3 | 0 | 0 | 0 | 0
> 3 | 0 | 1 | 0 | 0.27174
µ