## Figure 4.3 (middle)
Figure 4.3 Trend in NO2 (top) and NOx (middle) annual mean concentrations (2001–2010) at rural (R), urban (U) and traffic (T) stations. Bottom: percentage frequency distribution of estimated annual change of NO2 annual mean concentrations at urban stations (left) and at traffic stations (right)
Note: All stations in EU Member States, with at least 75 % data coverage for at least 8 years were included in the analysis. Concentrations per station type (T= traffic, U=Urban/Suburban, R=Rural) are given in µg/m3. In the top diagrams a geographical bias exists towards central Europe where there is a higher density of stations. In the percentage frequency distribution graphs, closed bars denote stations showing a statistically significant trend, open bars denote stations with a non-significant trend. Statistically significant trends (level of significance 0.1) are calculated by applying the Mann-Kendall test. The applied method is described in de Leeuw, 2012.
Source: ETC/ACM
The layout version will use colors consistently in the figures, consistent with the color used in Figure 4.2 in the 2011 Report.
Annual mean/day
all | 2001 | 2002 | 2003 | 2004 | 2005 | 2006 | 2007 | 2008 | 2009 | 2010
N | 668 | 726 | 796 | 791 | 813 | 812 | 800 | 797 | 796 | 778
aver | 54.6781 | 55.5992 | 56.1435 | 55.4953 | 54.1374 | 54.2773 | 51.4548 | 48.9979 | 47.5247 | 46.2582
U | 2001 | 2002 | 2003 | 2004 | 2005 | 2006 | 2007 | 2008 | 2009 | 2010
N | 256 | 279 | 300 | 297 | 302 | 306 | 298 | 299 | 304 | 300
aver | 46.7063 | 47.1637 | 48.9935 | 47.852 | 46.5353 | 47.1951 | 45.5894 | 42.9074 | 42.0064 | 41.3109
T | 2001.1 | 2002.1 | 2003.1 | 2004.1 | 2005.1 | 2006.1 | 2007.1 | 2008.1 | 2009.1 | 2010.1
N | 162 | 183 | 212 | 213 | 216 | 215 | 208 | 217 | 205 | 198
aver | 104.2316 | 104.0685 | 97.5891 | 96.3612 | 95.666 | 94.4988 | 90.0378 | 84.6958 | 84.5211 | 80.622
RL | 2001 | 2002 | 2003 | 2004 | 2005 | 2006 | 2007 | 2008 | 2009 | 2010
N | 87 | 88 | 90 | 87 | 94 | 92 | 94 | 94 | 89 | 86
aver | 20.2204 | 20.7889 | 20.9086 | 21.7373 | 20.1331 | 21.0315 | 19.5036 | 18.4713 | 18.6019 | 19.2241
RH | 2001 | 2002 | 2003 | 2004 | 2005 | 2006 | 2007 | 2008 | 2009 | 2010
N | 57 | 58 | 55 | 57 | 57 | 58 | 58 | 53 | 54 | 54
aver | 11.2801 | 11.7284 | 12.3028 | 11.2348 | 11.1229 | 11.336 | 10.3676 | 10.0074 | 10.0305 | 11.3735
R | 2000.9 | 2001.9 | 2002.9 | 2003.9 | 2004.9 | 2005.9 | 2006.9 | 2007.9 | 2008.9 | 2009.9
N | 144 | 146 | 145 | 144 | 151 | 150 | 152 | 147 | 143 | 140
aver | 16.6815 | 17.1895 | 17.6444 | 17.58 | 16.7319 | 17.2826 | 16.0175 | 15.4197 | 15.3651 | 16.196
O | 2001 | 2002 | 2003 | 2004 | 2005 | 2006 | 2007 | 2008 | 2009 | 2010
N | 106 | 118 | 139 | 137 | 144 | 141 | 142 | 134 | 144 | 140
aver | 49.8162 | 47.8993 | 48.524 | 48.3818 | 47.0117 | 47.6728 | 45.1807 | 41.6145 | 38.4421 | 38.3212