## EU-KP KCA incl. LULUCF
Source category gas | kt CO2 equ. |  | Trend | Level
| 1990 | 2019 |  | 1990 | 2019
1.A.1.a Public Electricity and Heat Production: Gaseous Fuels (CO2) | 107667.6371 | 244051.5048 | T | L | L
1.A.1.a Public Electricity and Heat Production: Liquid Fuels (CO2) | 176677.4176 | 24673.3965 | T | L | L
1.A.1.a Public Electricity and Heat Production: Other Fuels (CO2) | 10744.858 | 41136.9072 | T | L | L
1.A.1.a Public Electricity and Heat Production: Peat (CO2) | 9162.389 | 7388.3405 | 0 | L | L
1.A.1.a Public Electricity and Heat Production: Solid Fuels (CO2) | 1126227.2425 | 492750.5439 | T | L | L
1.A.1.b Petroleum Refining: Gaseous Fuels (CO2) | 5276.2934 | 28249.5113 | T | 0 | L
1.A.1.b Petroleum Refining: Liquid Fuels (CO2) | 110883.148 | 85074.7513 | T | L | L
1.A.1.c Manufacture of Solid Fuels and Other Energy Industries: Gaseous Fuels (CO2) | 17424.1365 | 19341.4482 | T | L | L
1.A.1.c Manufacture of Solid Fuels and Other Energy Industries: Solid Fuels (CO2) | 91154.8317 | 29713.3494 | T | L | L
1.A.2.a Iron and Steel: Gaseous Fuels (CO2) | 31972.4663 | 19661.0798 | 0 | L | L
1.A.2.a Iron and Steel: Liquid Fuels (CO2) | 8988.8697 | 1139.7672 | T | L | 0
1.A.2.a Iron and Steel: Solid Fuels (CO2) | 132435.919 | 65679.6831 | T | L | L
1.A.2.b Non-Ferrous Metals: Gaseous Fuels (CO2) | 3835.096 | 7497.8517 | T | 0 | L
1.A.2.b Non-Ferrous Metals: Solid Fuels (CO2) | 7707.8114 | 1432.5072 | T | 0 | 0
1.A.2.c Chemicals: Gaseous Fuels (CO2) | 55471.0262 | 40527.3484 | 0 | L | L
1.A.2.c Chemicals: Liquid Fuels (CO2) | 41261.0126 | 20813.623 | T | L | L
1.A.2.c Chemicals: Solid Fuels (CO2) | 13899.6192 | 8135.9972 | 0 | L | L
1.A.2.d Pulp, Paper and Print: Gaseous Fuels (CO2) | 13248.9423 | 19914.3531 | T | L | L
1.A.2.d Pulp, Paper and Print: Liquid Fuels (CO2) | 11539.4962 | 1825.8921 | T | L | 0
1.A.2.d Pulp, Paper and Print: Solid Fuels (CO2) | 8051.9573 | 2402.2726 | T | L | 0
1.A.2.e Food Processing, Beverages and Tobacco: Gaseous Fuels (CO2) | 19436.9388 | 32550.5868 | T | L | L
1.A.2.e Food Processing, Beverages and Tobacco: Liquid Fuels (CO2) | 20339.5476 | 3137.5038 | T | L | 0
1.A.2.e Food Processing, Beverages and Tobacco: Solid Fuels (CO2) | 12236.7061 | 4292.9162 | T | L | 0
1.A.2.f Non-metallic minerals: Gaseous Fuels (CO2) | 27929.069 | 31970.997 | T | L | L
1.A.2.f Non-metallic minerals: Liquid Fuels (CO2) | 45757.5556 | 22381.546 | T | L | L
1.A.2.f Non-metallic minerals: Other Fuels (CO2) | 1422.2303 | 15500.8545 | T | 0 | L
1.A.2.f Non-metallic minerals: Solid Fuels (CO2) | 56870.9756 | 16311.7268 | T | L | L
1.A.2.g Other Manufacturing Industries and Constructions: Gaseous Fuels (CO2) | 93028.6738 | 89376.087 | T | L | L
1.A.2.g Other Manufacturing Industries and Constructions: Liquid Fuels (CO2) | 123697.5686 | 52028.0662 | T | L | L
1.A.2.g Other Manufacturing Industries and Constructions: Solid Fuels (CO2) | 93133.109 | 11653.066 | T | L | L
1.A.3.a Domestic Aviation: Jet Kerosene (CO2) | 12918.1293 | 16796.5422 | T | L | L
1.A.3.b Road Transportation: Diesel Oil (CO2) | 303206.2372 | 633726.1347 | T | L | L
1.A.3.b Road Transportation: Diesel Oil (N2O) | 1897.9308 | 7822.4989 | T | 0 | L
1.A.3.b Road Transportation: Gaseous Fuels (CO2) | 507.5813 | 4370.5371 | T | 0 | 0
1.A.3.b Road Transportation: Gasoline (CH4) | 6030.4258 | 859.8481 | T | 0 | 0
1.A.3.b Road Transportation: Gasoline (CO2) | 406638.0692 | 236847.6214 | T | L | L
1.A.3.b Road Transportation: Liquefied Petroleum Gases (LPG) (CO2) | 7354.1304 | 16339.5148 | T | 0 | L
1.A.3.b Road Transportation: Other Fuels (CO2) | 0 | 2891.6484 | T | 0 | 0
1.A.3.c Railways: Liquid Fuels (CO2) | 12983.195 | 5444.4413 | T | L | L
1.A.3.d Domestic Navigation: Gas/Diesel Oil (CO2) | 17755.4092 | 14053.0957 | 0 | L | L
1.A.3.d Domestic Navigation: Residual Fuel Oil (CO2) | 10327.7783 | 6315.2892 | 0 | L | L
1.A.4.a Commercial/Institutional: Gaseous Fuels (CO2) | 65621.8772 | 104297.8491 | T | L | L
1.A.4.a Commercial/Institutional: Liquid Fuels (CO2) | 79397.8738 | 34010.4887 | T | L | L
1.A.4.a Commercial/Institutional: Other Fuels (CO2) | 748.2684 | 6325.2241 | T | 0 | L
1.A.4.a Commercial/Institutional: Solid Fuels (CO2) | 48484.2135 | 3207.8583 | T | L | 0
1.A.4.b Residential: Biomass (CH4) | 9413.0005 | 10143.4026 | T | L | L
1.A.4.b Residential: Gaseous Fuels (CO2) | 184767.2948 | 242196.2805 | T | L | L
1.A.4.b Residential: Liquid Fuels (CO2) | 180453.661 | 95518.1497 | T | L | L
1.A.4.b Residential: Solid Fuels (CH4) | 9225.8104 | 2335.2833 | T | L | 0
1.A.4.b Residential: Solid Fuels (CO2) | 135116.41 | 29697.8257 | T | L | L
1.A.4.c Agriculture/Forestry/Fishing: Gaseous Fuels (CO2) | 12472.9188 | 11881.8059 | T | L | L
1.A.4.c Agriculture/Forestry/Fishing: Liquid Fuels (CO2) | 71520.2716 | 61405.3824 | T | L | L
1.A.4.c Agriculture/Forestry/Fishing: Solid Fuels (CO2) | 9734.0326 | 3278.8818 | T | L | 0
1.A.5.a Other Other Sectors: Solid Fuels (CO2) | 5944.7894 | 5.6568 | T | 0 | 0
1.A.5.b Other Other Sectors: Liquid Fuels (CO2) | 14258.799 | 4416.911 | T | L | 0
1.B.1.a Coal Mining and Handling: Operation (CH4) | 97098.9523 | 24841.7737 | T | L | L
1.B.2.a Oil: Operation (CH4) | 6791.9733 | 1103.544 | T | 0 | 0
1.B.2.a Oil: Operation (CO2) | 9450.7135 | 11611.3517 | T | L | L
1.B.2.b Natural Gas: Operation (CH4) | 51519.4497 | 20230.9274 | T | L | L
1.B.2.c Venting and Flaring: Operation (CO2) | 8665.3398 | 6571.1835 | 0 | L | L
2.A.1 Cement Production: no classification (CO2) | 102698.3672 | 77986.321 | T | L | L
2.A.2 Lime Production: no classification (CO2) | 25241.94 | 18728.9182 | 0 | L | L
2.A.4 Other Process Uses of Carbonates: no classification (CO2) | 11833.9705 | 9945.7191 | 0 | L | L
2.B.1 Ammonia Production: no classification (CO2) | 32487.2607 | 21720.6496 | 0 | L | L
2.B.10 Other chemical industry: no classification (CO2) | 6887.6059 | 12796.2114 | T | 0 | L
2.B.2 Nitric Acid Production: no classification (N2O) | 49630.0985 | 3810.091 | T | L | 0
2.B.3 Adipic Acid Production: no classification (N2O) | 57554.7545 | 293.8015 | T | L | 0
2.B.8 Petrochemical and Carbon Black Production: no classification (CO2) | 14809.822 | 14390.2656 | T | L | L
2.B.9 Fluorochemical Production: no classification (HFCs) | 29033.4495 | 1806.616 | T | L | 0
2.B.9 Fluorochemical Production: no classification (Unspecified mix of HFCs and PFCs) | 5567.0818 | 47.2587 | T | 0 | 0
2.C.1 Iron and Steel Production: no classification (CO2) | 108671.5406 | 70718.5814 | T | L | L
2.C.3 Aluminium Production: no classification (PFCs) | 21277.2485 | 504.1785 | T | L | 0
2.F.1 Refrigeration and Air conditioning: no classification (HFCs) | 13.1063 | 83366.0776 | T | 0 | L
2.F.4 Aerosols: no classification (HFCs) | 1.9553 | 3600.0739 | T | 0 | 0
3.A.1 Enteric Fermentation: Cattle (CH4) | 198928.4785 | 157894.112 | T | L | L
3.A.2 Enteric Fermentation: Other Sheep (CH4) | 25226.1259 | 17797.4307 | 0 | L | L
3.A.4 Enteric Fermentation: Other livestock (CH4) | 6022.044 | 5699.3287 | 0 | 0 | L
3.B.1 CH4 Emissions: Farming (CH4) | 49790.9388 | 40617.7805 | T | L | L
3.B.2 N2O and NMVOC Emissions: Farming (N2O) | 30148.3788 | 21887.1653 | 0 | L | L
3.D.1 Agricultural Soils: Direct N2O Emissions From Managed Soils (N2O) | 162714.8587 | 135118.652 | T | L | L
3.D.2 Agricultural Soils: Farming (N2O) | 37788.9832 | 29284.9807 | T | L | L
3.G.1 Limestone CaCO3: Farming (CO2) | 7991.257 | 5189.5021 | 0 | L | 0
4.A.1 Forest Land: Land Use (CO2) | -320555.0715 | -315839.6351 | T | L | L
4.A.2 Forest Land: Land Use (CO2) | -39013.1877 | -39588.4325 | T | L | L
4.B.1 Cropland: Land Use (CO2) | 32116.8855 | 14489.9113 | T | L | L
4.B.2 Cropland: Land Use (CO2) | 48393.1431 | 35725.9372 | 0 | L | L
4.C.1 Grassland: Land Use (CO2) | 54833.2269 | 36207.7916 | 0 | L | L
4.C.2 Grassland: Land Use (CO2) | -20771.8069 | -25381.285 | 0 | L | L
4.D Wetlands: Emissions and removals from drainage and rewetting and other management of organic and mineral soils (CH4) | 5490.3781 | 5671.6209 | 0 | 0 | L
4.D.1 Wetlands: Land Use (CO2) | 7444.1339 | 9206.3439 | T | 0 | L
4.D.2 Wetlands: Land Use (CO2) | 2294.6915 | 5350.9925 | T | 0 | L
4.E.2 Settlements: Land Use (CO2) | 34289.4917 | 41830.3121 | T | L | L
4.G Harvested Wood Products: Wood product (CO2) | -31260.1465 | -40412.1188 | 0 | L | L
5.A.1 Managed Waste Disposal Sites: Waste (CH4) | 158092.0219 | 84087.2639 | T | L | L
5.A.2 Unmanaged Waste Disposal Sites: Waste (CH4) | 28036.5824 | 12189.8125 | T | L | L
5.B.1 Waste Composting: Waste (CH4) | 610.8886 | 3720.9309 | T | 0 | 0
5.D.1 Wastewater Treatment and Discharge: Domestic Wastewater (CH4) | 27291.8433 | 11973.8215 | T | L | L
5.D.1 Wastewater Treatment and Discharge: Domestic Wastewater (N2O) | 8207.7915 | 6878.6667 | 0 | L | L
5.D.2 Wastewater Treatment and Discharge: Industrial Wastewater (CH4) | 9274.2283 | 6282.0006 | 0 | L | L

## EU-KP KCA excl. LULUCF
Source category gas | kt CO2 equ. |  | Trend | Level
| 1990 | 2019 |  | 1990 | 2019
1.A.1.a Public Electricity and Heat Production: Gaseous Fuels (CO2) | 107667.6371 | 244051.5048 | T | L | L
1.A.1.a Public Electricity and Heat Production: Liquid Fuels (CO2) | 176677.4176 | 24673.3965 | T | L | L
1.A.1.a Public Electricity and Heat Production: Other Fuels (CO2) | 10744.858 | 41136.9072 | T | L | L
1.A.1.a Public Electricity and Heat Production: Peat (CO2) | 9162.389 | 7388.3405 | 0 | L | L
1.A.1.a Public Electricity and Heat Production: Solid Fuels (CO2) | 1126227.2425 | 492750.5439 | T | L | L
1.A.1.b Petroleum Refining: Gaseous Fuels (CO2) | 5276.2934 | 28249.5113 | T | 0 | L
1.A.1.b Petroleum Refining: Liquid Fuels (CO2) | 110883.148 | 85074.7513 | T | L | L
1.A.1.c Manufacture of Solid Fuels and Other Energy Industries: Gaseous Fuels (CO2) | 17424.1365 | 19341.4482 | T | L | L
1.A.1.c Manufacture of Solid Fuels and Other Energy Industries: Solid Fuels (CO2) | 91154.8317 | 29713.3494 | T | L | L
1.A.2.a Iron and Steel: Gaseous Fuels (CO2) | 31972.4663 | 19661.0798 | 0 | L | L
1.A.2.a Iron and Steel: Liquid Fuels (CO2) | 8988.8697 | 1139.7672 | T | L | 0
1.A.2.a Iron and Steel: Solid Fuels (CO2) | 132435.919 | 65679.6831 | T | L | L
1.A.2.b Non-Ferrous Metals: Gaseous Fuels (CO2) | 3835.096 | 7497.8517 | T | 0 | L
1.A.2.b Non-Ferrous Metals: Solid Fuels (CO2) | 7707.8114 | 1432.5072 | T | 0 | 0
1.A.2.c Chemicals: Gaseous Fuels (CO2) | 55471.0262 | 40527.3484 | 0 | L | L
1.A.2.c Chemicals: Liquid Fuels (CO2) | 41261.0126 | 20813.623 | T | L | L
1.A.2.c Chemicals: Solid Fuels (CO2) | 13899.6192 | 8135.9972 | 0 | L | L
1.A.2.d Pulp, Paper and Print: Gaseous Fuels (CO2) | 13248.9423 | 19914.3531 | T | L | L
1.A.2.d Pulp, Paper and Print: Liquid Fuels (CO2) | 11539.4962 | 1825.8921 | T | L | 0
1.A.2.e Food Processing, Beverages and Tobacco: Gaseous Fuels (CO2) | 19436.9388 | 32550.5868 | T | L | L
1.A.2.e Food Processing, Beverages and Tobacco: Liquid Fuels (CO2) | 20339.5476 | 3137.5038 | T | L | 0
1.A.2.e Food Processing, Beverages and Tobacco: Solid Fuels (CO2) | 12236.7061 | 4292.9162 | T | L | 0
1.A.2.f Non-metallic minerals: Gaseous Fuels (CO2) | 27929.069 | 31970.997 | T | L | L
1.A.2.f Non-metallic minerals: Liquid Fuels (CO2) | 45757.5556 | 22381.546 | T | L | L
1.A.2.f Non-metallic minerals: Other Fuels (CO2) | 1422.2303 | 15500.8545 | T | 0 | L
1.A.2.f Non-metallic minerals: Solid Fuels (CO2) | 56870.9756 | 16311.7268 | T | L | L
1.A.2.g Other Manufacturing Industries and Constructions: Gaseous Fuels (CO2) | 93028.6738 | 89376.087 | T | L | L
1.A.2.g Other Manufacturing Industries and Constructions: Liquid Fuels (CO2) | 123697.5686 | 52028.0662 | T | L | L
1.A.2.g Other Manufacturing Industries and Constructions: Solid Fuels (CO2) | 93133.109 | 11653.066 | T | L | L
1.A.3.a Domestic Aviation: Jet Kerosene (CO2) | 12918.1293 | 16796.5422 | T | L | L
1.A.3.b Road Transportation: Diesel Oil (CO2) | 303206.2372 | 633726.1347 | T | L | L
1.A.3.b Road Transportation: Diesel Oil (N2O) | 1897.9308 | 7822.4989 | T | 0 | L
1.A.3.b Road Transportation: Gaseous Fuels (CO2) | 507.5813 | 4370.5371 | T | 0 | 0
1.A.3.b Road Transportation: Gasoline (CH4) | 6030.4258 | 859.8481 | T | 0 | 0
1.A.3.b Road Transportation: Gasoline (CO2) | 406638.0692 | 236847.6214 | T | L | L
1.A.3.b Road Transportation: Liquefied Petroleum Gases (LPG) (CO2) | 7354.1304 | 16339.5148 | T | 0 | L
1.A.3.c Railways: Liquid Fuels (CO2) | 12983.195 | 5444.4413 | T | L | 0
1.A.3.d Domestic Navigation: Gas/Diesel Oil (CO2) | 17755.4092 | 14053.0957 | 0 | L | L
1.A.3.d Domestic Navigation: Residual Fuel Oil (CO2) | 10327.7783 | 6315.2892 | 0 | L | L
1.A.4.a Commercial/Institutional: Gaseous Fuels (CO2) | 65621.8772 | 104297.8491 | T | L | L
1.A.4.a Commercial/Institutional: Liquid Fuels (CO2) | 79397.8738 | 34010.4887 | T | L | L
1.A.4.a Commercial/Institutional: Other Fuels (CO2) | 748.2684 | 6325.2241 | T | 0 | L
1.A.4.a Commercial/Institutional: Solid Fuels (CO2) | 48484.2135 | 3207.8583 | T | L | 0
1.A.4.b Residential: Biomass (CH4) | 9413.0005 | 10143.4026 | T | L | L
1.A.4.b Residential: Gaseous Fuels (CO2) | 184767.2948 | 242196.2805 | T | L | L
1.A.4.b Residential: Liquid Fuels (CO2) | 180453.661 | 95518.1497 | T | L | L
1.A.4.b Residential: Solid Fuels (CH4) | 9225.8104 | 2335.2833 | T | L | 0
1.A.4.b Residential: Solid Fuels (CO2) | 135116.41 | 29697.8257 | T | L | L
1.A.4.c Agriculture/Forestry/Fishing: Gaseous Fuels (CO2) | 12472.9188 | 11881.8059 | 0 | L | L
1.A.4.c Agriculture/Forestry/Fishing: Liquid Fuels (CO2) | 71520.2716 | 61405.3824 | T | L | L
1.A.4.c Agriculture/Forestry/Fishing: Solid Fuels (CO2) | 9734.0326 | 3278.8818 | T | L | 0
1.A.5.a Other Other Sectors: Solid Fuels (CO2) | 5944.7894 | 5.6568 | T | 0 | 0
1.A.5.b Other Other Sectors: Liquid Fuels (CO2) | 14258.799 | 4416.911 | T | L | 0
1.B.1.a Coal Mining and Handling: Operation (CH4) | 97098.9523 | 24841.7737 | T | L | L
1.B.2.a Oil: Operation (CH4) | 6791.9733 | 1103.544 | T | 0 | 0
1.B.2.a Oil: Operation (CO2) | 9450.7135 | 11611.3517 | T | L | L
1.B.2.b Natural Gas: Operation (CH4) | 51519.4497 | 20230.9274 | T | L | L
1.B.2.c Venting and Flaring: Operation (CO2) | 8665.3398 | 6571.1835 | 0 | 0 | L
2.A.1 Cement Production: no classification (CO2) | 102698.3672 | 77986.321 | T | L | L
2.A.2 Lime Production: no classification (CO2) | 25241.94 | 18728.9182 | 0 | L | L
2.A.4 Other Process Uses of Carbonates: no classification (CO2) | 11833.9705 | 9945.7191 | 0 | L | L
2.B.1 Ammonia Production: no classification (CO2) | 32487.2607 | 21720.6496 | 0 | L | L
2.B.10 Other chemical industry: no classification (CO2) | 6887.6059 | 12796.2114 | T | 0 | L
2.B.2 Nitric Acid Production: no classification (N2O) | 49630.0985 | 3810.091 | T | L | 0
2.B.3 Adipic Acid Production: no classification (N2O) | 57554.7545 | 293.8015 | T | L | 0
2.B.8 Petrochemical and Carbon Black Production: no classification (CO2) | 14809.822 | 14390.2656 | T | L | L
2.B.9 Fluorochemical Production: no classification (HFCs) | 29033.4495 | 1806.616 | T | L | 0
2.B.9 Fluorochemical Production: no classification (Unspecified mix of HFCs and PFCs) | 5567.0818 | 47.2587 | T | 0 | 0
2.C.1 Iron and Steel Production: no classification (CO2) | 108671.5406 | 70718.5814 | T | L | L
2.C.3 Aluminium Production: no classification (PFCs) | 21277.2485 | 504.1785 | T | L | 0
2.F.1 Refrigeration and Air conditioning: no classification (HFCs) | 13.1063 | 83366.0776 | T | 0 | L
2.F.4 Aerosols: no classification (HFCs) | 1.9553 | 3600.0739 | T | 0 | 0
3.A.1 Enteric Fermentation: Cattle (CH4) | 198928.4785 | 157894.112 | T | L | L
3.A.2 Enteric Fermentation: Other Sheep (CH4) | 25226.1259 | 17797.4307 | 0 | L | L
3.A.4 Enteric Fermentation: Other livestock (CH4) | 6022.044 | 5699.3287 | 0 | 0 | L
3.B.1 CH4 Emissions: Farming (CH4) | 49790.9388 | 40617.7805 | T | L | L
3.B.2 N2O and NMVOC Emissions: Farming (N2O) | 30148.3788 | 21887.1653 | 0 | L | L
3.D.1 Agricultural Soils: Direct N2O Emissions From Managed Soils (N2O) | 162714.8587 | 135118.652 | T | L | L
3.D.2 Agricultural Soils: Farming (N2O) | 37788.9832 | 29284.9807 | 0 | L | L
5.A.1 Managed Waste Disposal Sites: Waste (CH4) | 158092.0219 | 84087.2639 | T | L | L
5.A.2 Unmanaged Waste Disposal Sites: Waste (CH4) | 28036.5824 | 12189.8125 | T | L | L
5.D.1 Wastewater Treatment and Discharge: Domestic Wastewater (CH4) | 27291.8433 | 11973.8215 | T | L | L
5.D.1 Wastewater Treatment and Discharge: Domestic Wastewater (N2O) | 8207.7915 | 6878.6667 | 0 | 0 | L
5.D.2 Wastewater Treatment and Discharge: Industrial Wastewater (CH4) | 9274.2283 | 6282.0006 | 0 | L | L