## Table_3.1
Table 3.1: General tiered guidance for the spatial disaggregation of emissions by sector
Notes on columns:
NFR sector and NFR sector name describe the NFR sector codes used in national inventory report
GNFR sector is required for gridded emissions reporting – see mapping table at http://www.ceip.at/fileadmin/inhalte/emep/xls/ConversionTableReportingCodes_October2015.xlsx
Cat. gives an indication on whether the sector is fully, partly, or not covered by E‑PRTR point sources using the following categories:
· A – E‑PRTR point source relevant: covered by E‑PRTR sources
· B – E‑PRTR point source relevant: covered by E‑PRTR sources but also including diffuse sources (below E‑PRTR reporting threshold)
· C – E‑PRTR relevant like industrial facilities (B), but only agricultural installations
· D – Diffuse sources, which are not covered by E‑PRTR
Tier 3, Tier 2, Tier 1 describes examples of methods that can be used for the best quality output (Tier 3, to a simple approximation of the emissions disaggregation (Tier 1)
Best quality----------à--------------à-----------Approximate estimate
NFR sector group | NFR code | NFR sector name | GNFR sector | Cat. | Tier 3 | Tier 2 | Tier 1 | Notes
1.A.1 Energy industries | 1A1a | Public electricity and heat production | A_PublicPower | A | Reported point source data or national totals disaggregated using plant-specific capacity or other activity statistics | Industrial land cover data combined with other data sources, e.g. employment data for a specific industrial branch by NUTS or other region | Industrial Land cover | A combination of tiered approaches might be needed depending on the availability of a complete dataset of point sources. Where only partial datasets are available for point sources use proxy data most relevant to sub-sectors to map diffuse remainder. It is highly recommended to use a Tier 3 methodology where possible, and only use Tier 1 or Tier 2 in cases where emissions could not be allocated to point sources.
| 1A1b | Petroleum refining | B_Industry | A
| 1A1c | Manufacture of solid fuels and other energy industries | B_Industry | B
1.A.2 Manufacturing industries and construction | 1A2a | Stationary combustion in manufacturing industries and construction: Iron and steel | B_Industry | B | Reported point source data or national totals disaggregated using plant-specific capacity or other activity statistics | Industrial land cover data combined with other data sources, e.g. employment data for a specific industrial branch by NUTS or other region | Industrial Land cover | A combination of tiered approaches might be needed depending on the availability of a complete dataset of point sources. Where only partial datasets are available for point sources use proxy data most relevant to sub-sectors to map diffuse remainder. It is highly recommended to use a Tier 3 methodology where possible, and only use Tier 1 or Tier 2 in cases where emissions could not be allocated to point sources.
| 1A2b | Stationary combustion in manufacturing industries and construction: Non-ferrous metals | B_Industry | B
| 1A2c | Stationary combustion in manufacturing industries and construction: Chemicals | B_Industry | B
| 1A2d | Stationary combustion in manufacturing industries and construction: Pulp, Paper and Print | B_Industry | B
| 1A2e | Stationary combustion in manufacturing industries and construction: Food processing, beverages and tobacco | B_Industry | B
| 1A2f | Stationary combustion in manufacturing industries and construction: Non-metallic minerals | B_Industry | B
| 1A2gvii | Mobile combustion in manufacturing industries and construction (please specify in the IIR) | I_Offroad | D
| 1A2gviii | Stationary combustion in manufacturing industries and construction: Other (please specify in the IIR) | B_Industry | B
1.A.3 Transport | 1A3ai(i) | International aviation LTO (civil) | H_Aviation | D | Estimated detailed emissions by airport for Landing and Take-Off by type of aircraft | Disaggregate national emissions estimates to each airport based on Take-Off and Landing statistics | Airports Land cover | Only emissions from LTO activities should be included here. Where possible, additional weightings to take account of the average size of aircraft at each airport should be used (e.g. emission factor to aircraft size ratios).
| 1A3aii(i) | Domestic aviation LTO (civil) | H_Aviation | D
| 1A3bi | Road transport: Passenger cars | F_RoadTransport | D | Road links with information on traffic flows by vehicle type reconciled with national kilometers travelled | Road links with type-based traffic intensity combined with population-based traffic intensity | Population and land cover | Different tiered approaches will usually be needed for different road types. Major roads will often have traffic counts or modelled flows, while minor roads will not. Countries that have traffic count/flow information will usually need to apply a Tier 2 method for minor roads. See section 3.3.4 for example.
| 1A3bii | Road transport: Light duty vehicles | F_RoadTransport | D
| 1A3biii | Road transport: Heavy duty vehicles and buses | F_RoadTransport | D
| 1A3biv | Road transport: Mopeds & motorcycles | F_RoadTransport | D
| 1A3bv | Road transport: Gasoline evaporation | F_RoadTransport | D
| 1A3bvi | Road transport: Automobile tyre and brake wear | F_RoadTransport | D
| 1A3bvii | Road transport: Automobile road abrasion | F_RoadTransport | D
| 1A3c | Railways | I_Offroad | D | Diesel rail traffic on the rail network reconciled with national mobile locomotive consumption data | Rail network and population-based traffic weightings | Population-weighted disaggregation of land cover class for rail | Rail networks that have been electrified should be excluded from the disaggregation where possible.
| 1A3di(ii) | International inland waterways | G_Shipping | D | Route-specific ship movement data per type of ship and fuel | Including port arrival & destination statistics used to weight port and coastal shipping areas, use of international datasets (e.g. CAMS-GLOB-SHIP) for shipping at sea | Assign national emissions to Land cover classes for ports and coastal shipping areas, use of international datasets (e.g. CAMS-GLOB-SHIP) for shipping at sea | Tier 1 & 2 methods will need to make assumptions about the weighting of in-port vs. in-transit emissions. Tier 3 methods will need to use ship movement data from centralised databases and account for in-port emissions from loading and unloading of ships. Harbourmaster or coast guard data can sometimes provide details of ship time in ports and operations. Emissions will need to be broken down into national and international data. Useful information for the mapping of shipping data can be obtained from Ricardo Energy & Environment (2017).
| 1A3dii | National navigation (shipping) | G_Shipping | D
| 1A3ei | Pipeline transport | I_Offroad | D | Digitalised transmission pipelines with information on capacity or transported amounts per pipeline route | Land cover | Land cover
| 1A3eii | Other (please specify in the IIR) | I_Offroad | D
1.A.4 Small combustion | 1A4ai | Commercial/Institutional: Stationary | C_OtherStationaryComb | B | Reported/collected point source data, boiler census or surveys | Local/regional employment data for public and commercial services | Land cover and/or population | Large point source data is likely to be minimal unless there are large district heating or commercial/institutional heating plant included in the national inventory under sector 1A4a.
| 1A4aii | Commercial/Institutional: Mobile | I_Offroad | D
| 1A4bi | Residential: Stationary | C_OtherStationaryComb | D | Detailed fuel deliveries for key fuels (e.g. gas) and modelled estimates for other fuels using data on population density and/or household numbers and types. | Population or household density combined with land cover data if smoke control areas exist in cities. | Land cover | Tier 1 & 2 methods assume that a linear relationship between emissions and population density or land cover exists. This assumption will be most realistic if a country has a uniform distribution of fuel use by type. Where there is a broad variation of fuel type use in different areas, the accuracy of the simple method will be much lower. An example Tier 3 method is described in the UK Inventory mapping method report https://uk-air.defra.gov.uk/assets/documents/reports/cat07/1710261436_Methodology_for_NAEI_2017.pdf
| 1A4bii | Residential: Household and gardening (mobile) | I_Offroad | D
| 1A4ci | Agriculture/Forestry/Fishing: Stationary | C_OtherStationaryComb | D | Detailed fuel deliveries for key fuels (e.g. gas) and modelled estimates for other fuels | Local/regional employment data for the agricultural and forestry sectors, or alternative proxies representative for activity in this sector | Land cover | Where land cover is used, emissions for agriculture and forestry should be split and disaggregated according to the relevant classes. Where this is not possible, emissions should be disaggregated according to a combined land cover class for agriculture and forests or allocated to the dominant class e.g. ‘arable land’ for countries where emissions from agricultural combustion dominate. Where employment data is used, care should be taken to ensure that the employment classes are representative of the national sector for Agriculture and Forestry. Employment statistics will often include the financial and administrative head offices (often located in cities) while energy statistics based national emissions from these ‘head offices’ may be included under 1.A.4.a.i Commercial / Institutional: Stationary. Care should be taken to ensure that the emissions are located where they occur. The use of employment data will locate emissions at registered places or regions of work and may tend to focus emissions inappropriately to urbanised areas. Emissions from fishing are likely to be associated with fishing grounds rather than port activities. Tier 3 methods will need to disaggregate emissions to ports and fishing grounds.
| 1A4cii | Agriculture/Forestry/Fishing: Off-road vehicles and other machinery | I_Offroad | D
| 1A4ciii | Agriculture/Forestry/Fishing: National fishing | I_Offroad | D | Allocation of emissions to ports on fish landings and to geographic areas of fishing grounds | Allocation of emissions to ports on fish landings
1.A.5 Other combustion | 1A5a | Other stationary (including military) | C_OtherStationaryComb | D | More sophisticated subsector specific approaches. For example, for military, national emissions distributed by site as a function of capacity and for recreational boats national emissions distributed by marina and coastal area as a function of total number of docks | Population and land cover | Population and land cover
| 1A5b | Other, Mobile (including military, land based and recreational boats) | I_Offroad | D
1.B Fugitives | 1B1a | Fugitive emission from solid fuels: Coal mining and handling | D_Fugitive | B | Reported point source data or using plant-specific capacity or other activity statistics covering all major sites | Locate point sources and their actual emissions or capacity for main emitters, and use auxiliary data (e.g. land use, or regional capacity/production amounts) to account for the smaller sites. | Land cover | Mines, fuel transformation plant, depots and distribution centres are likely to be regulated and significant national industrial sites. In these cases site-specific information can be collected and used to distribute national emission estimates over a number of point sources or grids.
| 1B1b | Fugitive emission from solid fuels: Solid fuel transformation | D_Fugitive | B
| 1B1c | Other fugitive emissions from solid fuels | D_Fugitive | B
| 1B2ai | Fugitive emissions oil: Exploration, production, transport | D_Fugitive | B | Exploration and production distribution centres should be identified and emissions allocated to the point locations using production activity data. Distribution emissions should be mapped using details of distribution network and leakage rates or losses along the systems. | Location of off shore extraction installations and allocation of emissions using proxies such as capacity or number of employees working on specific sites. | Identification of large point sources and disaggregated evenly over locations. Use population, capacity or employment data for distribution. | Many of the exploration, refining and storage facilities will be regulated and data available from energy ministries or regulators. Operators or regulators for distribution of fuels will often be able to provide network maps
| 1B2aiv | Fugitive emissions oil: Refining and storage | D_Fugitive | B
| 1B2av | Distribution of oil products | D_Fugitive | D
| 1B2b | Fugitive emissions from natural gas (exploration, production, processing, transmission, storage, distribution and other) | D_Fugitive | B
| 1B2c | Venting and flaring (oil, gas, combined oil and gas) | D_Fugitive | B
| 1B2d | Other fugitive emissions from energy production | D_Fugitive | D
2.A Mineral industry | 2A1 | Cement production | B_Industry | B | Integrate reported point source data or derive emissions using plant specific, activity, throughput, production, capacity or other activity statistics | Locate main point sources and distribute emissions over these by capacity, employment data or other relevant proxy. Use population or land cover for more diffuse (sub)sources. | Population or land cover | Where possible, try to use point source data as the basis for estimating process emissions, as other proxies are likely not able to take into account specific processes that produce the actual emissions during the processes, as emissions are likely to be highly specific to particular plants and processes.
| 2A2 | Lime production | B_Industry | B
| 2A3 | Glass production | B_Industry | B
| 2A5a | Quarrying and mining of minerals other than coal | B_Industry | B
| 2A5b | Construction and demolition | B_Industry | D
| 2A5c | Storage, handling and transport of mineral products | B_Industry | D
| 2A6 | Other mineral products (please specify in the IIR) | B_Industry | B
2.B Chemical industry | 2B1 | Ammonia production | B_Industry | B | Integrate reported point source data or derive emissions using plant specific, activity, throughput, production, capacity or other activity statistics | Locate main point sources and distribute emissions over these by capacity, employment data or other relevant proxy. Use population or land cover for more diffuse (sub)sources. | Population or land cover | Where possible, try to use point source data as the basis for estimating process emissions, as other proxies are likely not able to take into account specific processes that produce the actual emissions during the processes, as emissions are likely to be highly specific to particular plants and processes.
| 2B2 | Nitric acid production | B_Industry | B
| 2B3 | Adipic acid production | B_Industry | B
| 2B5 | Carbide production | B_Industry | B
| 2B6 | Titanium dioxide production | B_Industry | B
| 2B7 | Soda ash production | B_Industry | B
| 2B10a | Chemical industry: Other (please specify in the IIR) | B_Industry | B
| 2B10b | Storage, handling and transport of chemical products (please specify in the IIR) | B_Industry | B
2.C Metal industry | 2C1 | Iron and steel production | B_Industry | B | Integrate reported point source data or derive emissions using plant specific, activity, throughput, production, capacity or other activity statistics | Locate main point sources and distribute emissions over these by capacity, employment data or other relevant proxy. Use population or land cover for more diffuse (sub)sources. | Population or land cover | Where possible, try to use point source data as the basis for estimating process emissions, as other proxies are likely not able to take into account specific processes that produce the actual emissions during the processes, as emissions are likely to be highly specific to particular plants and processes.
| 2C2 | Ferroalloys production | B_Industry | B
| 2C3 | Aluminium production | B_Industry | B
| 2C4 | Magnesium production | B_Industry | B
| 2C5 | Lead production | B_Industry | B
| 2C6 | Zinc production | B_Industry | B
| 2C7a | Copper production | B_Industry | B
| 2C7b | Nickel production | B_Industry | B
| 2C7c | Other metal production (please specify in the IIR) | B_Industry | B
| 2C7d | Storage, handling and transport of metal products | B_Industry | B
2.D Solvent and other product use | 2D3a | Domestic solvent use including fungicides | E_Solvents | D | Integrate reported point source data or derive emissions using plant specific, activity, throughput, production, capacity or other activity statistics | Locate main point sources and distribute emissions over these by capacity, employment data or other relevant proxy. Use population or land cover for more diffuse (sub)sources. | Population or land cover | Where possible, try to use point source data as the basis for estimating process emissions, as other proxies are likely not able to take into account specific processes that produce the actual emissions during the processes, as emissions are likely to be highly specific to particular plants and processes.
| 2D3b | Road paving with asphalt | B_Industry | B
| 2D3c | Asphalt roofing | B_Industry | B
| 2D3d | Coating applications | E_Solvents | D
| 2D3e | Degreasing | E_Solvents | B
| 2D3f | Dry cleaning | E_Solvents | D
| 2D3g | Chemical products | E_Solvents | B
| 2D3h | Printing | E_Solvents | B
| 2D3i | Other solvent use (please specify in the IIR) | E_Solvents | D
| 2G | Other product use (please specify in the IIR) | E_Solvents | D
2.H-L Other industrial processes | 2H1 | Pulp and paper industry | B_Industry | B | Integrate reported point source data or derive emissions using plant specific, activity, throughput, production, capacity or other activity statistics | Locate main point sources and distribute emissions over these by capacity, employment data or other relevant proxy. Use population or land cover for more diffuse (sub)sources. | Population or land cover | Where possible, try to use point source data as the basis for estimating process emissions, as other proxies are likely not able to take into account specific processes that produce the actual emissions during the processes, as emissions are likely to be highly specific to particular plants and processes.
| 2H2 | Food and beverages industry | B_Industry | B
| 2H3 | Other industrial processes (please specify in the IIR) | B_Industry | B
| 2I | Wood processing | B_Industry | B
| 2J | Production of POPs | B_Industry | B
| 2K | Consumption of POPs and heavy metals (e.g. electrical and scientific equipment) | B_Industry | D
| 2L | Other production, consumption, storage, transportation or handling of bulk products (please specify in the IIR) | B_Industry | D
3.B Agricultural livestock | 3B1a | Manure management - Dairy cattle | K_AgriLivestock | D | Reported emissions from regulated farms or detailed spatial farm livestock survey statistics, complemented by gridded livestock data or agricultural emission modelling activities taking into account specific emission reduction measures at larger sites. | Gridded livestock data per animal type | Land cover for arable land | When using these statistics care should be taken to account for possible over allocations to head/offices or market employment in urban areas that will distort the pattern of emissions and allocate too many emissions to urban areas
| 3B1b | Manure management - Non-dairy cattle | K_AgriLivestock | D
| 3B2 | Manure management - Sheep | K_AgriLivestock | D
| 3B3 | Manure management - Swine | K_AgriLivestock | C
| 3B4a | Manure management - Buffalo | K_AgriLivestock | D
| 3B4d | Manure management - Goats | K_AgriLivestock | D
| 3B4e | Manure management - Horses | K_AgriLivestock | D
| 3B4f | Manure management - Mules and asses | K_AgriLivestock | D
| 3B4gi | Manure management - Laying hens | K_AgriLivestock | C
| 3B4gii | Manure management - Broilers | K_AgriLivestock | C
| 3B4giii | Manure management - Turkeys | K_AgriLivestock | C
| 3B4giv | Manure management - Other poultry | K_AgriLivestock | C
| 3B4h | Manure management - Other animals (please specify in the IIR) | K_AgriLivestock | D
3.D-I Agricultural soils and other agriculture | 3Da1 | Inorganic N-fertilizers (includes also urea application) | L_AgriOther | D | Reported emissions from regulated farms or detailed spatial farm crop/fertilizer use survey statistics | Land cover for arable land including specific crop types and their expected emissions. | Land cover for arable land | For Tier 3 survey statistics for crop production can be combined with fertilizer use/stubble burning rates to estimate weightings by crop type. Farm level data is often commercially sensitive and may need to be aggregated
| 3Da2a | Animal manure applied to soils | L_AgriOther | D
| 3Da2b | Sewage sludge applied to soils | L_AgriOther | D
| 3Da2c | Other organic fertilisers applied to soils | L_AgriOther | D
|  | (including compost) | L_AgriOther | D
| 3Da3 | Urine and dung deposited by grazing animals | L_AgriOther | D
| 3Da4 | Crop residues applied to soils | L_AgriOther | D
| 3Db | Indirect emissions from managed soils | L_AgriOther | D
| 3Dc | Farm-level agricultural operations including storage, handling and transport of agricultural products | L_AgriOther | D
| 3Dd | Off-farm storage, handling and transport of bulk agricultural products | L_AgriOther | D
| 3De | Cultivated crops | L_AgriOther | D
| 3Df | Use of pesticides | L_AgriOther | D
| 3F | Field burning of agricultural residues | L_AgriOther | D
| 3I | Agriculture other (please specify in the IIR) | J_Waste | D
5 Waste treatment | 5A | Biological treatment of waste - Solid waste disposal on land | J_Waste | D | Waste disposal to land statistics and landfill disposal records by site | Evenly disaggregated emissions over landfill and other biological treatment locations | Population statistics weighted with discontinuous urban fabric land cover | Most countries with regulated land disposal will have records of landfill sites in use. It may be more difficult to identify disused sites or sites that are not regulated
| 5B1 | Biological treatment of waste - Composting | J_Waste | D | Composting records
| 5B2 | Biological treatment of waste - Anaerobic digestion at biogas facilities | J_Waste | D
| 5C1a | Municipal waste incineration | J_Waste | A | Regulated process emissions by site | Emissions disaggregated over known sites based on capacity or population | Population and land cover | Incineration 5C1a–d is generally regulated or controlled. Regulators or trade associations will hold site location details and often records of activity. Small scale waste burning (5C2) should be disaggregated using population or farm statistics depending on the dominant small scale burning sector.
| 5C1bi | Industrial waste incineration | J_Waste | A
| 5C1bii | Hazardous waste incineration | J_Waste | B
| 5C1biii | Clinical waste incineration | J_Waste | B
| 5C1biv | Sewage sludge incineration | J_Waste | B
| 5C1bv | Cremation | J_Waste | B
| 5C1bvi | Other waste incineration (please specify in the IIR) | J_Waste | B
| 5C2 | Open burning of waste | J_Waste | B
| 5D1 | Domestic wastewater handling | J_Waste | B | Regulated process information and data on wastewater treatment plant | Location of wastewater treatment plants combined with amount of wastewater throughput or population statistics. | Population statistics | Many countries now regulate wastewater treatment plant. Locations should be well known and activity data/emissions available by site.
| 5D2 | Industrial wastewater handling | J_Waste | B
| 5D3 | Other wastewater handling | J_Waste | B
| 5E | Other waste (please specify in the IIR) | J_Waste | D |  |  | Population or land cover
6 Other | 6A | Other (included in national total for entire territory) (please specify in the IIR) | M_Other | D |  |  | Population or land cover