Buses | Diesel | Urban Buses Standard 15 - 18 t | Euro II |  | SPN23 | Highway | -0.02 | 0.5 | 11 | 86 | -0.00010754 | 0.0028097 | 0.68805 | -7.7112 | -4.7075e-05 | 0.0049537 | -0.04846 | -3.9798e+13 | 0% | 80 | 1.0958e+14
Buses | Diesel | Urban Buses Standard 15 - 18 t | Euro II |  | SPN23 | Highway | -0.02 | 1 | 11 | 86 | -0.00011267 | -0.032574 | 3.663 | 0.48632 | -0.0001538 | 0.013029 | 0.081738 | -3.9798e+13 | 0% | 80 | 9.7458e+13
Buses | Diesel | Urban Buses Standard 15 - 18 t | Euro II |  | SPN23 | Highway | 0 | 0 | 11 | 86 | 8.4077e-06 | 0.02008 | 1.6586 | 6.7736 | -2.016e-05 | 0.006344 | 0.063803 | -3.9798e+13 | 0% | 80 | 3.0625e+14
Buses | Diesel | Urban Buses Standard 15 - 18 t | Euro II |  | SPN23 | Highway | 0 | 0.5 | 11 | 86 | -0.00021089 | 0.030963 | 2.229 | 4.4944 | -4.659e-05 | 0.0080606 | 0.061294 | -3.9798e+13 | 0% | 80 | 3.329e+14
Buses | Diesel | Urban Buses Standard 15 - 18 t | Euro II |  | SPN23 | Highway | 0 | 1 | 11 | 86 | 0.0001449 | 0.031536 | 2.1682 | 8.1714 | 2.091e-05 | 0.005147 | 0.090348 | -3.9798e+13 | 0% | 80 | 3.5801e+14
Buses | Diesel | Urban Buses Standard 15 - 18 t | Euro II |  | SPN23 | Highway | 0.02 | 0 | 11 | 86 | 0.00013043 | 0.11699 | 6.9058 | 21.0743 | -6.386e-05 | 0.019645 | 0.23413 | -3.9798e+13 | 0% | 80 | 4.9465e+14
Buses | Diesel | Urban Buses Standard 15 - 18 t | Euro II |  | SPN23 | Highway | 0.02 | 0.5 | 11 | 86 | -3.0479e-05 | 0.082519 | 4.2708 | 10.0367 | -3.0874e-05 | 0.0099331 | 0.13285 | -3.9798e+13 | 0% | 80 | 5.8903e+14
Buses | Diesel | Urban Buses Standard 15 - 18 t | Euro II |  | SPN23 | Highway | 0.02 | 1 | 11 | 86 | -0.00013968 | 0.078834 | 3.7852 | 7.1756 | -2.3774e-05 | 0.0073484 | 0.10912 | -3.9798e+13 | 0% | 80 | 6.7844e+14
Buses | Diesel | Urban Buses Standard 15 - 18 t | Euro II |  | SPN23 | Highway | 0.04 | 0 | 11 | 86 | 0.0050171 | 0.66435 | 8.4605 | -8.4818 | 0.00020496 | 0.05177 | -0.026649 | -3.9798e+13 | 0% | 80 | 6.8654e+14
Buses | Diesel | Urban Buses Standard 15 - 18 t | Euro II |  | SPN23 | Highway | 0.04 | 0.5 | 11 | 80 | 0.0042029 | 0.99804 | 14.3187 | 23.1846 | 0.00016438 | 0.055486 | 0.25502 | -3.9798e+13 | 0% | 80 | 8.4051e+14
Buses | Diesel | Urban Buses Standard 15 - 18 t | Euro II |  | SPN23 | Highway | 0.04 | 1 | 11 | 69 | 0.0099876 | 1.1481 | 0.79631 | -14.2137 | 0.00051321 | 0.041158 | -0.14043 | -3.9798e+13 | 0% | 69 | 9.8557e+14
Buses | Diesel | Urban Buses Standard 15 - 18 t | Euro II |  | SPN23 | Highway | 0.06 | 0 | 11 | 75 | 0.0097913 | 0.99815 | 8.9281 | 8.9681 | 0.00040975 | 0.053004 | 0.05476 | -3.9798e+13 | 0% | 75 | 8.7315e+14
Buses | Diesel | Urban Buses Standard 15 - 18 t | Euro II |  | SPN23 | Highway | 0.06 | 0.5 | 11 | 54 | -0.024829 | 1.2606 | 7.8923 | -0.23024 | -0.00098166 | 0.055401 | 0.0064839 | -3.9798e+13 | 0% | 54 | 1044834368930425
Buses | Diesel | Urban Buses Standard 15 - 18 t | Euro II |  | SPN23 | Highway | 0.06 | 1 | 10 | 52 | 0.037561 | -0.66653 | 3.0642 | 22.0505 | 0.0011858 | -0.025761 | 0.19247 | -3.9798e+13 | 0% | 52 | 1.3604e+15
Buses | Diesel | Urban Buses Standard 15 - 18 t | Euro III |  | CO |  | -0.06 | 0 | 11 | 86 | -2.1124e-05 | 0.010432 | 1.3225 | -4.4429 | 0.00094414 | 0.018245 | 0.054444 | 0% | 0% | 80 | 0.26021
Buses | Diesel | Urban Buses Standard 15 - 18 t | Euro III |  | CO |  | -0.06 | 0.5 | 11 | 86 | 0.00028227 | -0.026007 | 2.7477 | -0.78501 | 0.0012393 | 0.014468 | 0.59932 | 0% | 0% | 80 | 0.25431
Buses | Diesel | Urban Buses Standard 15 - 18 t | Euro III |  | CO |  | -0.06 | 1 | 11 | 86 | 0.00026171 | -0.0023103 | 2.561 | 1.5987 | 0.0026102 | -0.022362 | 0.95079 | 0% | 0% | 80 | 0.25658
Buses | Diesel | Urban Buses Standard 15 - 18 t | Euro III |  | CO |  | -0.04 | 0 | 11 | 86 | 0.00079461 | -0.027238 | 3.2608 | -0.77128 | 0.0018719 | 0.0082329 | 0.61365 | 0% | 0% | 80 | 0.46464
Buses | Diesel | Urban Buses Standard 15 - 18 t | Euro III |  | CO |  | -0.04 | 0.5 | 11 | 86 | 0.0005467 | 0.027328 | 4.7906 | -0.78063 | 0.0038362 | 0.012197 | 0.98177 | 0% | 0% | 80 | 0.39481
Buses | Diesel | Urban Buses Standard 15 - 18 t | Euro III |  | CO |  | -0.04 | 1 | 11 | 86 | 0.00050788 | -0.0042234 | 3.2686 | 1.7993 | 0.0026454 | -0.022374 | 0.99498 | 0% | 0% | 80 | 0.38447
Buses | Diesel | Urban Buses Standard 15 - 18 t | Euro III |  | CO |  | -0.02 | 0 | 11 | 86 | 0.0013048 | -0.056846 | 2.139 | 6.5744 | 0.0011102 | -0.021532 | 0.74376 | 0% | 0% | 80 | 0.98336
Buses | Diesel | Urban Buses Standard 15 - 18 t | Euro III |  | CO |  | -0.02 | 0.5 | 11 | 86 | 0.00064206 | -0.029689 | 0.94229 | 3.6011 | 0.00054398 | -0.013522 | 0.35443 | 0% | 0% | 80 | 0.98809
Buses | Diesel | Urban Buses Standard 15 - 18 t | Euro III |  | CO |  | -0.02 | 1 | 11 | 86 | 0.0002041 | -0.0080584 | 0.13416 | 4.6967 | 0.00022674 | -0.0089755 | 0.19173 | 0% | 0% | 80 | 0.9239
Buses | Diesel | Urban Buses Standard 15 - 18 t | Euro III |  | CO |  | 0 | 0 | 11 | 86 | 0.0010422 | -0.04096 | 1.9094 | 5.5071 | 0.00080487 | -0.0091066 | 0.5347 | 0% | 0% | 80 | 1.0835
Buses | Diesel | Urban Buses Standard 15 - 18 t | Euro III |  | CO |  | 0 | 0.5 | 11 | 86 | 0.0016236 | -0.069061 | 2.5239 | 7.9479 | 0.0011105 | -0.022658 | 0.73359 | 0% | 0% | 80 | 1.2424
Buses | Diesel | Urban Buses Standard 15 - 18 t | Euro III |  | CO |  | 0 | 1 | 11 | 86 | 0.00065337 | -0.010522 | -0.34393 | 14.3426 | 0.00063817 | -0.026662 | 0.40239 | 0% | 0% | 80 | 1.349
Buses | Diesel | Urban Buses Standard 15 - 18 t | Euro III |  | CO |  | 0.02 | 0 | 11 | 86 | 0.0017961 | 0.059853 | 3.9769 | -2.7236 | 0.0024971 | 0.030273 | 0.36703 | 0% | 0% | 80 | 1.0776
Buses | Diesel | Urban Buses Standard 15 - 18 t | Euro III |  | CO |  | 0.02 | 0.5 | 11 | 86 | 0.00046792 | 0.014459 | -0.78363 | 10.4429 | 0.00066577 | -0.022055 | 0.2346 | 0% | 0% | 80 | 1.2809
Buses | Diesel | Urban Buses Standard 15 - 18 t | Euro III |  | CO |  | 0.02 | 1 | 11 | 86 | 0.002187 | 0.056346 | 5.3636 | -2.5274 | 0.0024211 | 0.01873 | 0.45006 | 0% | 0% | 80 | 1.3665
Buses | Diesel | Urban Buses Standard 15 - 18 t | Euro III |  | CO |  | 0.04 | 0 | 11 | 86 | 0.0010192 | 0.14583 | 6.5016 | -5.2618 | 0.0021416 | 0.092561 | 0.15735 | 0% | 0% | 80 | 1.1578
Buses | Diesel | Urban Buses Standard 15 - 18 t | Euro III |  | CO |  | 0.04 | 0.5 | 11 | 81 | 0.00016707 | 0.0018381 | 2.8199 | 0.18449 | 0.0001512 | 0.027108 | 0.11083 | 0% | 0% | 80 | 1.2437
Buses | Diesel | Urban Buses Standard 15 - 18 t | Euro III |  | CO |  | 0.04 | 1 | 11 | 70 | -6.5169e-05 | 0.060772 | 3.3312 | -8.3683 | 0.00078312 | 0.022268 | 0.038612 | 0% | 0% | 70 | 1.315
Buses | Diesel | Urban Buses Standard 15 - 18 t | Euro III |  | CO |  | 0.06 | 0 | 11 | 79 | 0.00025896 | 0.05847 | 3.168 | -2.1319 | 0.00078345 | 0.037091 | 0.078091 | 0% | 0% | 79 | 1.1872
Buses | Diesel | Urban Buses Standard 15 - 18 t | Euro III |  | CO |  | 0.06 | 0.5 | 11 | 62 | 3.3852e-05 | 0.025041 | -0.70007 | 6.0945 | 0.0002973 | -0.0083721 | 0.072023 | 0% | 0% | 62 | 1.5535
Buses | Diesel | Urban Buses Standard 15 - 18 t | Euro III |  | CO |  | 0.06 | 1 | 11 | 54 | 0.0068367 | -0.70118 | 19.2984 | -30.1035 | 0.00025621 | -0.027356 | 1.1715 | 0% | 0% | 54 | 1.8414
Buses | Diesel | Urban Buses Standard 15 - 18 t | Euro III |  | NOx |  | -0.06 | 0 | 11 | 86 | -0.0007851 | 0.044904 | 3.1232 | -7.6115 | 0.00072213 | 0.021752 | -0.043688 | 0% | 0% | 80 | 0.25257
Buses | Diesel | Urban Buses Standard 15 - 18 t | Euro III |  | NOx |  | -0.06 | 0.5 | 11 | 86 | -0.00058171 | 0.016091 | 3.6944 | -5.5032 | 0.00051129 | 0.027141 | -0.014248 | 0% | 0% | 80 | 0.21916
Buses | Diesel | Urban Buses Standard 15 - 18 t | Euro III |  | NOx |  | -0.06 | 1 | 11 | 86 | -0.00028749 | -0.0186 | 4.2095 | -1.5661 | 0.00022391 | 0.032799 | 0.022407 | 0% | 0% | 80 | 0.21131
Buses | Diesel | Urban Buses Standard 15 - 18 t | Euro III |  | NOx |  | -0.04 | 0 | 11 | 86 | -0.0008742 | 0.071645 | 4.7587 | -6.308 | 0.00078599 | 0.030912 | -0.026958 | 0% | 0% | 80 | 0.64425
Buses | Diesel | Urban Buses Standard 15 - 18 t | Euro III |  | NOx |  | -0.04 | 0.5 | 11 | 86 | 3.9358e-05 | -0.012261 | 1.1297 | 6.515 | 2.5901e-05 | 0.0061334 | 0.06718 | 0% | 0% | 80 | 0.66634
Buses | Diesel | Urban Buses Standard 15 - 18 t | Euro III |  | NOx |  | -0.04 | 1 | 11 | 86 | -0.0007499 | 0.040854 | 3.6178 | 5.7909 | 0.00038208 | 0.023703 | 0.088911 | 0% | 0% | 80 | 0.48733
Buses | Diesel | Urban Buses Standard 15 - 18 t | Euro III |  | NOx |  | -0.02 | 0 | 11 | 86 | 3.8647e-05 | 0.20254 | 7.7738 | -5.581 | 0.0012027 | 0.05193 | -0.069302 | 0% | 0% | 80 | 2.05
Buses | Diesel | Urban Buses Standard 15 - 18 t | Euro III |  | NOx |  | -0.02 | 0.5 | 11 | 86 | 7.9991e-05 | -0.037849 | 2.6993 | 24.1989 | -0.00016273 | 0.01426 | 0.16864 | 0% | 0% | 80 | 1.813
Buses | Diesel | Urban Buses Standard 15 - 18 t | Euro III |  | NOx |  | -0.02 | 1 | 11 | 86 | -0.00080771 | 0.1079 | 6.5668 | 10.3768 | 0.00053899 | 0.034448 | 0.13967 | 0% | 0% | 80 | 1.6011
Buses | Diesel | Urban Buses Standard 15 - 18 t | Euro III |  | NOx |  | 0 | 0 | 11 | 86 | 0.0011472 | 0.50883 | 10.1723 | 24.5648 | 0.0011578 | 0.08641 | -0.073004 | 0% | 0% | 80 | 4.1073
Buses | Diesel | Urban Buses Standard 15 - 18 t | Euro III |  | NOx |  | 0 | 0.5 | 11 | 86 | 0.00096285 | 0.43283 | 7.098 | 2.962 | 0.00092729 | 0.059082 | -0.10915 | 0% | 0% | 80 | 4.5417
Buses | Diesel | Urban Buses Standard 15 - 18 t | Euro III |  | NOx |  | 0 | 1 | 11 | 86 | 0.00058813 | 0.25219 | 4.0106 | -13.7596 | 0.00049923 | 0.031095 | -0.11672 | 0% | 0% | 80 | 4.9906
Buses | Diesel | Urban Buses Standard 15 - 18 t | Euro III |  | NOx |  | 0.02 | 0 | 11 | 86 | 0.00095094 | 0.24069 | 2.0879 | 16.8491 | 0.00031877 | 0.026213 | -0.028412 | 0% | 0% | 80 | 6.727
Buses | Diesel | Urban Buses Standard 15 - 18 t | Euro III |  | NOx |  | 0.02 | 0.5 | 11 | 86 | 0.0038357 | 0.90376 | 6.8642 | 52.5717 | 0.0009664 | 0.083836 | -0.091939 | 0% | 0% | 80 | 8.154
Buses | Diesel | Urban Buses Standard 15 - 18 t | Euro III |  | NOx |  | 0.02 | 1 | 11 | 86 | 0.0046058 | 1.0267 | 5.9613 | 43.2204 | 0.00098005 | 0.07961 | -0.12817 | 0% | 0% | 80 | 9.4393
Buses | Diesel | Urban Buses Standard 15 - 18 t | Euro III |  | NOx |  | 0.04 | 0 | 11 | 86 | 0.0017023 | 0.37871 | 3.1783 | 35.8194 | 0.00028018 | 0.035591 | 0.0076583 | 0% | 0% | 80 | 9.642
Buses | Diesel | Urban Buses Standard 15 - 18 t | Euro III |  | NOx |  | 0.04 | 0.5 | 11 | 81 | -0.00059771 | 0.25351 | 2.5749 | 33.883 | -5.1281e-05 | 0.02321 | 0.050517 | 0% | 0% | 80 | 12.3195
Buses | Diesel | Urban Buses Standard 15 - 18 t | Euro III |  | NOx |  | 0.04 | 1 | 11 | 70 | 0.00057317 | 0.10748 | 0.69699 | 6.8986 | 6.0705e-05 | 0.00684 | 0.00073462 | 0% | 0% | 70 | 14.3212
Buses | Diesel | Urban Buses Standard 15 - 18 t | Euro III |  | NOx |  | 0.06 | 0 | 11 | 79 | 0.0025669 | 0.1947 | 2.8265 | 28.3329 | 0.00019267 | 0.017736 | 0.058293 | 0% | 0% | 79 | 12.9932
Buses | Diesel | Urban Buses Standard 15 - 18 t | Euro III |  | NOx |  | 0.06 | 0.5 | 11 | 62 | 0.0017807 | 0.06821 | 0.75629 | 5.9003 | 0.00011618 | 0.0043212 | 0.0077891 | 0% | 0% | 62 | 16.51
Buses | Diesel | Urban Buses Standard 15 - 18 t | Euro III |  | NOx |  | 0.06 | 1 | 11 | 54 | 0.0054112 | 0.7704 | 4.7964 | -1.3322 | 0.00047127 | 0.038416 | -0.09102 | 0% | 0% | 54 | 18.5106
Buses | Diesel | Urban Buses Standard 15 - 18 t | Euro III |  | VOC |  | -0.06 | 0 | 11 | 86 | -3.088e-05 | 0.018073 | 1.811 | -5.5124 | 0.0051375 | 0.11273 | 0.16933 | 0% | 0% | 80 | 0.071084
Buses | Diesel | Urban Buses Standard 15 - 18 t | Euro III |  | VOC |  | -0.06 | 0.5 | 11 | 86 | -2.8359e-05 | 0.01694 | 1.6601 | -4.9552 | 0.0050403 | 0.11136 | 0.13079 | 0% | 0% | 80 | 0.06712
Buses | Diesel | Urban Buses Standard 15 - 18 t | Euro III |  | VOC |  | -0.06 | 1 | 11 | 86 | 0.00016204 | -0.012134 | 1.5321 | 2.0355 | 0.0021597 | 0.095269 | 1.0078 | 0% | 0% | 80 | 0.07233
Buses | Diesel | Urban Buses Standard 15 - 18 t | Euro III |  | VOC |  | -0.04 | 0 | 11 | 86 | -2.6129e-05 | 0.026116 | 1.6641 | -4.0742 | 0.0041933 | 0.12334 | 0.011508 | 0% | 0% | 80 | 0.096285
Buses | Diesel | Urban Buses Standard 15 - 18 t | Euro III |  | VOC |  | -0.04 | 0.5 | 11 | 86 | -2.5954e-05 | 0.024033 | 1.5969 | -4.0172 | 0.0043353 | 0.12243 | -0.0075848 | 0% | 0% | 80 | 0.088008
Buses | Diesel | Urban Buses Standard 15 - 18 t | Euro III |  | VOC |  | -0.04 | 1 | 11 | 86 | -2.708e-05 | 0.023632 | 1.6319 | -4.2014 | 0.0045799 | 0.12649 | 0.016706 | 0% | 0% | 80 | 0.083571
Buses | Diesel | Urban Buses Standard 15 - 18 t | Euro III |  | VOC |  | -0.02 | 0 | 11 | 86 | -8.5128e-09 | 1.9223e-07 | 3.2492 | 0.86185 | -0.0018054 | 0.33354 | 0.087884 | 0% | 0% | 80 | 0.21424
Buses | Diesel | Urban Buses Standard 15 - 18 t | Euro III |  | VOC |  | -0.02 | 0.5 | 11 | 86 | -9.7911e-15 | -6.9647e-13 | 2.8484 | 5.3037e-09 | -0.0011206 | 0.30251 | -0.078736 | 0% | 0% | 80 | 0.16804
Buses | Diesel | Urban Buses Standard 15 - 18 t | Euro III |  | VOC |  | -0.02 | 1 | 11 | 86 | 1.3183e-17 | 1.896e-14 | 2.152 | -9.725e-13 | -0.00015043 | 0.21819 | 0.055449 | 0% | 0% | 80 | 0.13005
Buses | Diesel | Urban Buses Standard 15 - 18 t | Euro III |  | VOC |  | 0 | 0 | 11 | 86 | 0.00044708 | -0.020344 | 1.0475 | 2.3083 | 0.0014559 | -0.0076276 | 1.0596 | 0% | 0% | 80 | 0.23652
Buses | Diesel | Urban Buses Standard 15 - 18 t | Euro III |  | VOC |  | 0 | 0.5 | 11 | 86 | 0.00039436 | -0.016812 | 1.022 | 1.9872 | 0.0013556 | 0.0025843 | 0.96257 | 0% | 0% | 80 | 0.22609
Buses | Diesel | Urban Buses Standard 15 - 18 t | Euro III |  | VOC |  | 0 | 1 | 11 | 86 | 4.2379e-16 | 3.439e-14 | 3.4988 | 3.2877e-11 | -0.001208 | 0.30445 | 0.52371 | 0% | 0% | 80 | 0.20403
Buses | Diesel | Urban Buses Standard 15 - 18 t | Euro III |  | VOC |  | 0.02 | 0 | 11 | 86 | 0.00040487 | -0.008708 | 1.5212 | 2.008 | 0.0015574 | 0.051139 | 0.91222 | 0% | 0% | 80 | 0.22983
Buses | Diesel | Urban Buses Standard 15 - 18 t | Euro III |  | VOC |  | 0.02 | 0.5 | 11 | 86 | 0.00042817 | -0.0080296 | 1.4408 | 2.0378 | 0.0016106 | 0.048552 | 0.90593 | 0% | 0% | 80 | 0.23607
Buses | Diesel | Urban Buses Standard 15 - 18 t | Euro III |  | VOC |  | 0.02 | 1 | 11 | 86 | 0.0011784 | -0.013464 | 3.5581 | 5.1967 | 0.0043022 | 0.13223 | 2.2368 | 0% | 0% | 80 | 0.25001
Buses | Diesel | Urban Buses Standard 15 - 18 t | Euro III |  | VOC |  | 0.04 | 0 | 11 | 86 | 3.4274e-06 | 0.0016266 | 0.31338 | 2.3682 | -6.0695e-05 | 0.027287 | 0.22543 | 0% | 0% | 80 | 0.24508
Buses | Diesel | Urban Buses Standard 15 - 18 t | Euro III |  | VOC |  | 0.04 | 0.5 | 11 | 81 | -1.1087e-07 | 0.003614 | 0.61606 | 3.5707 | -0.00013998 | 0.051373 | 0.3955 | 0% | 0% | 80 | 0.26295
Buses | Diesel | Urban Buses Standard 15 - 18 t | Euro III |  | VOC |  | 0.04 | 1 | 11 | 70 | 4.0241e-06 | 0.0041033 | 0.50944 | 2.6754 | -0.00013745 | 0.043402 | 0.32132 | 0% | 0% | 70 | 0.31817
Buses | Diesel | Urban Buses Standard 15 - 18 t | Euro III |  | VOC |  | 0.06 | 0 | 11 | 79 | -2.818e-06 | 0.003525 | 0.6031 | 3.3692 | -0.000143 | 0.049078 | 0.38158 | 0% | 0% | 79 | 0.26933
Buses | Diesel | Urban Buses Standard 15 - 18 t | Euro III |  | VOC |  | 0.06 | 0.5 | 11 | 62 | 0.00044329 | 0.13374 | 1.1051 | -6.962 | 0.0052113 | 0.23333 | -1.2916 | 0% | 0% | 62 | 0.33092
Buses | Diesel | Urban Buses Standard 15 - 18 t | Euro III |  | VOC |  | 0.06 | 1 | 11 | 54 | 0.00011968 | 0.014155 | 1.1287 | -3.7534 | -0.00062246 | 0.12847 | -0.40655 | 0% | 0% | 54 | 0.46071
Buses | Diesel | Urban Buses Standard 15 - 18 t | Euro III |  | PM Exhaust |  | -0.06 | 0 | 11 | 86 | 2.2682e-17 | 1.5848e-14 | 2.2309 | 6.453e-17 | -0.00057764 | 0.55545 | 1.4171 | 0% | 0% | 80 | 0.052921
Buses | Diesel | Urban Buses Standard 15 - 18 t | Euro III |  | PM Exhaust |  | -0.06 | 0.5 | 11 | 86 | -6.5232e-06 | 0.052435 | 1.834 | -3.1444 | 0.012806 | 0.45534 | 0.88802 | 0% | 0% | 80 | 0.049868
Buses | Diesel | Urban Buses Standard 15 - 18 t | Euro III |  | PM Exhaust |  | -0.06 | 1 | 11 | 86 | -2.1543e-05 | 0.065892 | 2.6975 | -5.7987 | 0.01684 | 0.61141 | 1.4028 | 0% | 0% | 80 | 0.049077
Buses | Diesel | Urban Buses Standard 15 - 18 t | Euro III |  | PM Exhaust |  | -0.04 | 0 | 11 | 86 | -1.7389e-15 | -4.7899e-12 | 3.0947 | 9.8102e-12 | -0.00050774 | 0.67779 | 2.3914 | 0% | 0% | 80 | 0.057992
Buses | Diesel | Urban Buses Standard 15 - 18 t | Euro III |  | PM Exhaust |  | -0.04 | 0.5 | 11 | 86 | 4.2134e-06 | 0.050829 | 2.6812 | -3.376 | 0.010646 | 0.63524 | 1.2736 | 0% | 0% | 80 | 0.055996
Buses | Diesel | Urban Buses Standard 15 - 18 t | Euro III |  | PM Exhaust |  | -0.04 | 1 | 11 | 86 | 0.00022093 | 0.015958 | -0.40332 | 7.29 | 0.0088712 | -0.25085 | 3.2734 | 0% | 0% | 80 | 0.059488
Buses | Diesel | Urban Buses Standard 15 - 18 t | Euro III |  | PM Exhaust |  | -0.02 | 0 | 11 | 86 | 6.7517e-05 | 0.08491 | 3.056 | -2.4032 | 0.010471 | 0.69683 | 2.737 | 0% | 0% | 80 | 0.08168
Buses | Diesel | Urban Buses Standard 15 - 18 t | Euro III |  | PM Exhaust |  | -0.02 | 0.5 | 11 | 86 | 0.00017532 | -0.014007 | 0.53345 | 1.2041 | 0.00087521 | -0.022915 | 1.7656 | 0% | 0% | 80 | 0.099385
Buses | Diesel | Urban Buses Standard 15 - 18 t | Euro III |  | PM Exhaust |  | -0.02 | 1 | 11 | 86 | 0.00022471 | -0.01045 | 0.32069 | 3.1096 | 0.0023485 | -0.079914 | 2.2017 | 0% | 0% | 80 | 0.088725
Buses | Diesel | Urban Buses Standard 15 - 18 t | Euro III |  | PM Exhaust |  | 0 | 0 | 11 | 86 | 2.2559e-06 | 0.0036844 | 0.4362 | 2.2891 | -0.0003073 | 0.10417 | 0.89634 | 0% | 0% | 80 | 0.10656
Buses | Diesel | Urban Buses Standard 15 - 18 t | Euro III |  | PM Exhaust |  | 0 | 0.5 | 11 | 86 | -9.4954e-06 | 0.006405 | 0.74031 | 3.4226 | -0.00052775 | 0.16339 | 1.5381 | 0% | 0% | 80 | 0.10993
Buses | Diesel | Urban Buses Standard 15 - 18 t | Euro III |  | PM Exhaust |  | 0 | 1 | 11 | 86 | 0.0002004 | -0.0081621 | 0.16504 | 2.2664 | 0.0016337 | -0.064347 | 1.4193 | 0% | 0% | 80 | 0.12234
Buses | Diesel | Urban Buses Standard 15 - 18 t | Euro III |  | PM Exhaust |  | 0.02 | 0 | 11 | 86 | 2.3183e-15 | -2.5137e-14 | 1.7166 | 8.5459e-11 | -0.0016698 | 0.29493 | 1.7109 | 0% | 0% | 80 | 0.11742
Buses | Diesel | Urban Buses Standard 15 - 18 t | Euro III |  | PM Exhaust |  | 0.02 | 0.5 | 11 | 86 | 3.1765e-16 | -1.7781e-15 | 1.7842 | 8.8585e-12 | -0.0015848 | 0.26996 | 2.0514 | 0% | 0% | 80 | 0.13211
Buses | Diesel | Urban Buses Standard 15 - 18 t | Euro III |  | PM Exhaust |  | 0.02 | 1 | 11 | 86 | -2.2799e-05 | 0.0058017 | 0.56196 | 2.0381 | -0.0003813 | 0.094164 | 1.0702 | 0% | 0% | 80 | 0.14695
Buses | Diesel | Urban Buses Standard 15 - 18 t | Euro III |  | PM Exhaust |  | 0.04 | 0 | 11 | 86 | -3.3979e-06 | 0.0048096 | 0.47322 | 2.06 | -0.00028527 | 0.08994 | 0.87157 | 0% | 0% | 80 | 0.13812
Buses | Diesel | Urban Buses Standard 15 - 18 t | Euro III |  | PM Exhaust |  | 0.04 | 0.5 | 11 | 81 | -4.2301e-06 | 0.0068041 | 0.54439 | 2.0383 | -0.00031493 | 0.094048 | 0.95313 | 0% | 0% | 80 | 0.16825
Buses | Diesel | Urban Buses Standard 15 - 18 t | Euro III |  | PM Exhaust |  | 0.04 | 1 | 11 | 70 | -1.2794e-05 | 0.012131 | 0.78333 | 2.3902 | -0.00045992 | 0.12277 | 1.2574 | 0% | 0% | 70 | 0.21112
Buses | Diesel | Urban Buses Standard 15 - 18 t | Euro III |  | PM Exhaust |  | 0.06 | 0 | 11 | 79 | 1.5493e-06 | 0.0086767 | 0.69346 | 2.7186 | -0.00041753 | 0.12425 | 1.2015 | 0% | 0% | 79 | 0.16918
Buses | Diesel | Urban Buses Standard 15 - 18 t | Euro III |  | PM Exhaust |  | 0.06 | 0.5 | 11 | 62 | 0.0010997 | 0.19089 | 0.016429 | -1.1019 | 0.012048 | 0.52099 | -2.4858 | 0% | 0% | 62 | 0.21097
Buses | Diesel | Urban Buses Standard 15 - 18 t | Euro III |  | PM Exhaust |  | 0.06 | 1 | 11 | 54 | 0.00060102 | -0.063534 | 3.2639 | -0.00010687 | 3.0305e-06 | -0.0041543 | 5.3576 | 0% | 0% | 54 | 0.30837
Buses | Diesel | Urban Buses Standard 15 - 18 t | Euro III |  | EC |  | -0.06 | 0 | 11 | 86 | 0.0001414 | -0.041547 | 3.5585 | 16.9486 | 6.8991e-05 | 0.016999 | 0.22126 | 0% | 0% | 80 | 0.66819
Buses | Diesel | Urban Buses Standard 15 - 18 t | Euro III |  | EC |  | -0.06 | 0.5 | 11 | 86 | 0.00019601 | -0.055272 | 4.4901 | 17.7687 | 8.6381e-05 | 0.019275 | 0.29399 | 0% | 0% | 80 | 0.64672
Buses | Diesel | Urban Buses Standard 15 - 18 t | Euro III |  | EC |  | -0.06 | 1 | 11 | 86 | 0.0002342 | -0.064932 | 5.1622 | 17.7336 | 9.4211e-05 | 0.020355 | 0.34725 | 0% | 0% | 80 | 0.65469
Buses | Diesel | Urban Buses Standard 15 - 18 t | Euro III |  | EC |  | -0.04 | 0 | 11 | 86 | 2.9034e-05 | -0.0089974 | 0.8248 | 3.9427 | -5.5093e-06 | 0.0032681 | 0.045981 | 0% | 0% | 80 | 1.2496
Buses | Diesel | Urban Buses Standard 15 - 18 t | Euro III |  | EC |  | -0.04 | 0.5 | 11 | 86 | 6.9631e-05 | -0.020423 | 1.7544 | 6.3376 | 6.1838e-07 | 0.005695 | 0.098991 | 0% | 0% | 80 | 1.1555
Buses | Diesel | Urban Buses Standard 15 - 18 t | Euro III |  | EC |  | -0.04 | 1 | 11 | 86 | 5.8267e-05 | -0.016444 | 1.3408 | 3.3883 | 7.8978e-06 | 0.0034307 | 0.075748 | 0% | 0% | 80 | 1.0994
Buses | Diesel | Urban Buses Standard 15 - 18 t | Euro III |  | EC |  | -0.02 | 0 | 11 | 86 | 0.00266 | 0.60996 | 6.3332 | -7.8508 | 0.0024253 | 0.045808 | -0.035381 | 0% | 0% | 80 | 3.7625
Buses | Diesel | Urban Buses Standard 15 - 18 t | Euro III |  | EC |  | -0.02 | 0.5 | 11 | 86 | -0.00030449 | 0.11018 | 2.5094 | 3.5045 | 0.00027297 | 0.013604 | 0.055888 | 0% | 0% | 80 | 3.2579
Buses | Diesel | Urban Buses Standard 15 - 18 t | Euro III |  | EC |  | -0.02 | 1 | 11 | 86 | -6.1214e-05 | -0.015349 | 1.8384 | -3.7823 | -7.3055e-05 | 0.0064437 | 0.015282 | 0% | 0% | 80 | 2.7106
Buses | Diesel | Urban Buses Standard 15 - 18 t | Euro III |  | EC |  | 0 | 0 | 11 | 86 | 4.2148e-06 | 0.020716 | 1.7346 | 7.0692 | -1.979e-05 | 0.006238 | 0.062762 | 0% | 0% | 80 | 8.06
Buses | Diesel | Urban Buses Standard 15 - 18 t | Euro III |  | EC |  | 0 | 0.5 | 11 | 86 | -0.00024099 | 0.033823 | 2.4433 | 4.6594 | -5.0497e-05 | 0.0085207 | 0.061277 | 0% | 0% | 80 | 8.7312
Buses | Diesel | Urban Buses Standard 15 - 18 t | Euro III |  | EC |  | 0 | 1 | 11 | 86 | 0.00026752 | 0.02449 | 1.2896 | 5.832 | 3.956e-05 | 0.0028694 | 0.055875 | 0% | 0% | 80 | 9.346
Buses | Diesel | Urban Buses Standard 15 - 18 t | Euro III |  | EC |  | 0.02 | 0 | 11 | 86 | 0.00015261 | 0.11955 | 7.1812 | 22.5846 | -6.3964e-05 | 0.019542 | 0.22994 | 0% | 0% | 80 | 13.0096
Buses | Diesel | Urban Buses Standard 15 - 18 t | Euro III |  | EC |  | 0.02 | 0.5 | 11 | 86 | -2.8194e-05 | 0.089228 | 4.749 | 11.6365 | -3.329e-05 | 0.010652 | 0.13983 | 0% | 0% | 80 | 15.2159
Buses | Diesel | Urban Buses Standard 15 - 18 t | Euro III |  | EC |  | 0.02 | 1 | 11 | 86 | -0.00017711 | 0.093283 | 4.6215 | 9.1082 | -2.8545e-05 | 0.0086694 | 0.12711 | 0% | 0% | 80 | 17.343
Buses | Diesel | Urban Buses Standard 15 - 18 t | Euro III |  | EC |  | 0.04 | 0 | 11 | 86 | 8.1162e-05 | 0.11268 | 5.5651 | 13.1178 | -3.6544e-05 | 0.011689 | 0.15678 | 0% | 0% | 80 | 17.7885
Buses | Diesel | Urban Buses Standard 15 - 18 t | Euro III |  | EC |  | 0.04 | 0.5 | 11 | 81 | 0.00091194 | 0.33649 | 6.6696 | 11.573 | 2.7443e-05 | 0.019297 | 0.13605 | 0% | 0% | 80 | 21.3264
Buses | Diesel | Urban Buses Standard 15 - 18 t | Euro III |  | EC |  | 0.04 | 1 | 11 | 70 | 0.0072996 | 0.89149 | -0.055558 | -16.3117 | 0.00037029 | 0.03172 | -0.14486 | 0% | 0% | 70 | 25.1635
Buses | Diesel | Urban Buses Standard 15 - 18 t | Euro III |  | EC |  | 0.06 | 0 | 11 | 79 | 0.0092973 | 1.9829 | 29.9817 | 46.8217 | 0.00031896 | 0.10888 | 0.48551 | 0% | 0% | 79 | 22.1385
Buses | Diesel | Urban Buses Standard 15 - 18 t | Euro III |  | EC |  | 0.06 | 0.5 | 11 | 62 | 0.012955 | 1.3799 | 1.563 | -11.9347 | 0.00061087 | 0.044191 | -0.11405 | 0% | 0% | 62 | 27.4885
Buses | Diesel | Urban Buses Standard 15 - 18 t | Euro III |  | EC |  | 0.06 | 1 | 11 | 54 | 0.048309 | -1.1578 | 5.6484 | 42.2737 | 0.0014936 | -0.041698 | 0.33657 | 0% | 0% | 54 | 34.7438
Buses | Diesel | Urban Buses Standard 15 - 18 t | Euro III |  | CH4 | Urban Peak |  |  | 10 | 130 | 0 | 0 | 175 | 0 | 0 | 0 | 1000 | 41% | 0% | 80 | 0.10325
Buses | Diesel | Urban Buses Standard 15 - 18 t | Euro III |  | CH4 | Urban Off Peak |  |  | 10 | 130 | 0 | 0 | 175 | 0 | 0 | 0 | 1000 | 41% | 0% | 80 | 0.10325
Buses | Diesel | Urban Buses Standard 15 - 18 t | Euro III |  | CH4 | Rural |  |  | 10 | 130 | 0 | 0 | 80 | 0 | 0 | 0 | 1000 | 41% | 0% | 80 | 0.0472
Buses | Diesel | Urban Buses Standard 15 - 18 t | Euro III |  | CH4 | Highway |  |  | 10 | 130 | 0 | 0 | 70 | 0 | 0 | 0 | 1000 | 41% | 0% | 80 | 0.0413
Buses | Diesel | Urban Buses Standard 15 - 18 t | Euro III |  | NH3 | Urban Peak |  |  | 10 | 130 | 0 | 0 | 0.0029 | 0 | 0 | 0 | 1 | 0% | 0% | 80 | 0.0029
Buses | Diesel | Urban Buses Standard 15 - 18 t | Euro III |  | NH3 | Urban Off Peak |  |  | 10 | 130 | 0 | 0 | 0.0029 | 0 | 0 | 0 | 1 | 0% | 0% | 80 | 0.0029
Buses | Diesel | Urban Buses Standard 15 - 18 t | Euro III |  | NH3 | Rural |  |  | 10 | 130 | 0 | 0 | 0.0029 | 0 | 0 | 0 | 1 | 0% | 0% | 80 | 0.0029
Buses | Diesel | Urban Buses Standard 15 - 18 t | Euro III |  | NH3 | Highway |  |  | 10 | 130 | 0 | 0 | 0.0029 | 0 | 0 | 0 | 1 | 0% | 0% | 80 | 0.0029
Buses | Diesel | Urban Buses Standard 15 - 18 t | Euro III |  | N2O | Urban Peak |  |  | 10 | 130 | 0 | 0 | 0.006 | 0 | 0 | 0 | 1 | 0% | 0% | 80 | 0.006
Buses | Diesel | Urban Buses Standard 15 - 18 t | Euro III |  | N2O | Urban Off Peak |  |  | 10 | 130 | 0 | 0 | 0.006 | 0 | 0 | 0 | 1 | 0% | 0% | 80 | 0.006
Buses | Diesel | Urban Buses Standard 15 - 18 t | Euro III |  | N2O | Rural |  |  | 10 | 130 | 0 | 0 | 0.006 | 0 | 0 | 0 | 1 | 0% | 0% | 80 | 0.006
Buses | Diesel | Urban Buses Standard 15 - 18 t | Euro III |  | N2O | Highway |  |  | 10 | 130 | 0 | 0 | 0.006 | 0 | 0 | 0 | 1 | 0% | 0% | 80 | 0.006
Buses | Diesel | Urban Buses Standard 15 - 18 t | Euro III |  | SPN23 | Urban Peak | -0.06 | 0 | 11 | 86 | 0.0001414 | -0.041547 | 3.5585 | 16.9486 | 6.8991e-05 | 0.016999 | 0.22126 | -8.8708e+13 | 0% | 80 | 5.9273e+13
Buses | Diesel | Urban Buses Standard 15 - 18 t | Euro III |  | SPN23 | Urban Peak | -0.06 | 0.5 | 11 | 86 | 0.00019601 | -0.055272 | 4.4901 | 17.7687 | 8.6381e-05 | 0.019275 | 0.29399 | -8.8708e+13 | 0% | 80 | 5.7369e+13
Buses | Diesel | Urban Buses Standard 15 - 18 t | Euro III |  | SPN23 | Urban Peak | -0.06 | 1 | 11 | 86 | 0.0002342 | -0.064932 | 5.1622 | 17.7336 | 9.4211e-05 | 0.020355 | 0.34725 | -8.8708e+13 | 0% | 80 | 5.8076e+13
Buses | Diesel | Urban Buses Standard 15 - 18 t | Euro III |  | SPN23 | Urban Peak | -0.04 | 0 | 11 | 86 | 2.9034e-05 | -0.0089974 | 0.8248 | 3.9427 | -5.5093e-06 | 0.0032681 | 0.045981 | -8.8708e+13 | 0% | 80 | 1.1085e+14
Buses | Diesel | Urban Buses Standard 15 - 18 t | Euro III |  | SPN23 | Urban Peak | -0.04 | 0.5 | 11 | 86 | 6.9631e-05 | -0.020423 | 1.7544 | 6.3376 | 6.1838e-07 | 0.005695 | 0.098991 | -8.8708e+13 | 0% | 80 | 1.025e+14
Buses | Diesel | Urban Buses Standard 15 - 18 t | Euro III |  | SPN23 | Urban Peak | -0.04 | 1 | 11 | 86 | 5.8267e-05 | -0.016444 | 1.3408 | 3.3883 | 7.8978e-06 | 0.0034307 | 0.075748 | -8.8708e+13 | 0% | 80 | 9.7522e+13
Buses | Diesel | Urban Buses Standard 15 - 18 t | Euro III |  | SPN23 | Urban Peak | -0.02 | 0 | 11 | 86 | 0.00266 | 0.60996 | 6.3332 | -7.8508 | 0.0024253 | 0.045808 | -0.035381 | -8.8708e+13 | 0% | 80 | 3.3376e+14
Buses | Diesel | Urban Buses Standard 15 - 18 t | Euro III |  | SPN23 | Urban Peak | -0.02 | 0.5 | 11 | 86 | -0.00030449 | 0.11018 | 2.5094 | 3.5045 | 0.00027297 | 0.013604 | 0.055888 | -8.8708e+13 | 0% | 80 | 2.89e+14
Buses | Diesel | Urban Buses Standard 15 - 18 t | Euro III |  | SPN23 | Urban Peak | -0.02 | 1 | 11 | 86 | -6.1214e-05 | -0.015349 | 1.8384 | -3.7823 | -7.3055e-05 | 0.0064437 | 0.015282 | -8.8708e+13 | 0% | 80 | 2.4045e+14
Buses | Diesel | Urban Buses Standard 15 - 18 t | Euro III |  | SPN23 | Urban Peak | 0 | 0 | 11 | 86 | 4.2148e-06 | 0.020716 | 1.7346 | 7.0692 | -1.979e-05 | 0.006238 | 0.062762 | -8.8708e+13 | 0% | 80 | 7.1499e+14
Buses | Diesel | Urban Buses Standard 15 - 18 t | Euro III |  | SPN23 | Urban Peak | 0 | 0.5 | 11 | 86 | -0.00024099 | 0.033823 | 2.4433 | 4.6594 | -5.0497e-05 | 0.0085207 | 0.061277 | -8.8708e+13 | 0% | 80 | 774524479722323
Buses | Diesel | Urban Buses Standard 15 - 18 t | Euro III |  | SPN23 | Urban Peak | 0 | 1 | 11 | 86 | 0.00026752 | 0.02449 | 1.2896 | 5.832 | 3.956e-05 | 0.0028694 | 0.055875 | -8.8708e+13 | 0% | 80 | 8.2906e+14
Buses | Diesel | Urban Buses Standard 15 - 18 t | Euro III |  | SPN23 | Urban Peak | 0.02 | 0 | 11 | 86 | 0.00015261 | 0.11955 | 7.1812 | 22.5846 | -6.3964e-05 | 0.019542 | 0.22994 | -8.8708e+13 | 0% | 80 | 1.154e+15
Buses | Diesel | Urban Buses Standard 15 - 18 t | Euro III |  | SPN23 | Urban Peak | 0.02 | 0.5 | 11 | 86 | -2.8194e-05 | 0.089228 | 4.749 | 11.6365 | -3.329e-05 | 0.010652 | 0.13983 | -8.8708e+13 | 0% | 80 | 1349762673295601
Buses | Diesel | Urban Buses Standard 15 - 18 t | Euro III |  | SPN23 | Urban Peak | 0.02 | 1 | 11 | 86 | -0.00017711 | 0.093283 | 4.6215 | 9.1082 | -2.8545e-05 | 0.0086694 | 0.12711 | -8.8708e+13 | 0% | 80 | 1538457937061403
Buses | Diesel | Urban Buses Standard 15 - 18 t | Euro III |  | SPN23 | Urban Peak | 0.04 | 0 | 11 | 86 | 8.1162e-05 | 0.11268 | 5.5651 | 13.1178 | -3.6544e-05 | 0.011689 | 0.15678 | -8.8708e+13 | 0% | 80 | 1.578e+15
Buses | Diesel | Urban Buses Standard 15 - 18 t | Euro III |  | SPN23 | Urban Peak | 0.04 | 0.5 | 11 | 81 | 0.00091194 | 0.33649 | 6.6696 | 11.573 | 2.7443e-05 | 0.019297 | 0.13605 | -8.8708e+13 | 0% | 80 | 1891809151560474
Buses | Diesel | Urban Buses Standard 15 - 18 t | Euro III |  | SPN23 | Urban Peak | 0.04 | 1 | 11 | 70 | 0.0072996 | 0.89149 | -0.055558 | -16.3117 | 0.00037029 | 0.03172 | -0.14486 | -8.8708e+13 | 0% | 70 | 2.2322e+15
Buses | Diesel | Urban Buses Standard 15 - 18 t | Euro III |  | SPN23 | Urban Peak | 0.06 | 0 | 11 | 79 | 0.0092973 | 1.9829 | 29.9817 | 46.8217 | 0.00031896 | 0.10888 | 0.48551 | -8.8708e+13 | 0% | 79 | 1.9639e+15
Buses | Diesel | Urban Buses Standard 15 - 18 t | Euro III |  | SPN23 | Urban Peak | 0.06 | 0.5 | 11 | 62 | 0.012955 | 1.3799 | 1.563 | -11.9347 | 0.00061087 | 0.044191 | -0.11405 | -8.8708e+13 | 0% | 62 | 2.4384e+15
Buses | Diesel | Urban Buses Standard 15 - 18 t | Euro III |  | SPN23 | Urban Peak | 0.06 | 1 | 11 | 54 | 0.048309 | -1.1578 | 5.6484 | 42.2737 | 0.0014936 | -0.041698 | 0.33657 | -8.8708e+13 | 0% | 54 | 3082037797140734
Buses | Diesel | Urban Buses Standard 15 - 18 t | Euro III |  | SPN23 | Urban Off Peak | -0.06 | 0 | 11 | 86 | 0.0001414 | -0.041547 | 3.5585 | 16.9486 | 6.8991e-05 | 0.016999 | 0.22126 | -8.8708e+13 | 0% | 80 | 5.9273e+13
Buses | Diesel | Urban Buses Standard 15 - 18 t | Euro III |  | SPN23 | Urban Off Peak | -0.06 | 0.5 | 11 | 86 | 0.00019601 | -0.055272 | 4.4901 | 17.7687 | 8.6381e-05 | 0.019275 | 0.29399 | -8.8708e+13 | 0% | 80 | 5.7369e+13
Buses | Diesel | Urban Buses Standard 15 - 18 t | Euro III |  | SPN23 | Urban Off Peak | -0.06 | 1 | 11 | 86 | 0.0002342 | -0.064932 | 5.1622 | 17.7336 | 9.4211e-05 | 0.020355 | 0.34725 | -8.8708e+13 | 0% | 80 | 5.8076e+13
Buses | Diesel | Urban Buses Standard 15 - 18 t | Euro III |  | SPN23 | Urban Off Peak | -0.04 | 0 | 11 | 86 | 2.9034e-05 | -0.0089974 | 0.8248 | 3.9427 | -5.5093e-06 | 0.0032681 | 0.045981 | -8.8708e+13 | 0% | 80 | 1.1085e+14
Buses | Diesel | Urban Buses Standard 15 - 18 t | Euro III |  | SPN23 | Urban Off Peak | -0.04 | 0.5 | 11 | 86 | 6.9631e-05 | -0.020423 | 1.7544 | 6.3376 | 6.1838e-07 | 0.005695 | 0.098991 | -8.8708e+13 | 0% | 80 | 1.025e+14
Buses | Diesel | Urban Buses Standard 15 - 18 t | Euro III |  | SPN23 | Urban Off Peak | -0.04 | 1 | 11 | 86 | 5.8267e-05 | -0.016444 | 1.3408 | 3.3883 | 7.8978e-06 | 0.0034307 | 0.075748 | -8.8708e+13 | 0% | 80 | 9.7522e+13
Buses | Diesel | Urban Buses Standard 15 - 18 t | Euro III |  | SPN23 | Urban Off Peak | -0.02 | 0 | 11 | 86 | 0.00266 | 0.60996 | 6.3332 | -7.8508 | 0.0024253 | 0.045808 | -0.035381 | -8.8708e+13 | 0% | 80 | 3.3376e+14
Buses | Diesel | Urban Buses Standard 15 - 18 t | Euro III |  | SPN23 | Urban Off Peak | -0.02 | 0.5 | 11 | 86 | -0.00030449 | 0.11018 | 2.5094 | 3.5045 | 0.00027297 | 0.013604 | 0.055888 | -8.8708e+13 | 0% | 80 | 2.89e+14
Buses | Diesel | Urban Buses Standard 15 - 18 t | Euro III |  | SPN23 | Urban Off Peak | -0.02 | 1 | 11 | 86 | -6.1214e-05 | -0.015349 | 1.8384 | -3.7823 | -7.3055e-05 | 0.0064437 | 0.015282 | -8.8708e+13 | 0% | 80 | 2.4045e+14
Buses | Diesel | Urban Buses Standard 15 - 18 t | Euro III |  | SPN23 | Urban Off Peak | 0 | 0 | 11 | 86 | 4.2148e-06 | 0.020716 | 1.7346 | 7.0692 | -1.979e-05 | 0.006238 | 0.062762 | -8.8708e+13 | 0% | 80 | 7.1499e+14
Buses | Diesel | Urban Buses Standard 15 - 18 t | Euro III |  | SPN23 | Urban Off Peak | 0 | 0.5 | 11 | 86 | -0.00024099 | 0.033823 | 2.4433 | 4.6594 | -5.0497e-05 | 0.0085207 | 0.061277 | -8.8708e+13 | 0% | 80 | 774524479722323
Buses | Diesel | Urban Buses Standard 15 - 18 t | Euro III |  | SPN23 | Urban Off Peak | 0 | 1 | 11 | 86 | 0.00026752 | 0.02449 | 1.2896 | 5.832 | 3.956e-05 | 0.0028694 | 0.055875 | -8.8708e+13 | 0% | 80 | 8.2906e+14
Buses | Diesel | Urban Buses Standard 15 - 18 t | Euro III |  | SPN23 | Urban Off Peak | 0.02 | 0 | 11 | 86 | 0.00015261 | 0.11955 | 7.1812 | 22.5846 | -6.3964e-05 | 0.019542 | 0.22994 | -8.8708e+13 | 0% | 80 | 1.154e+15
Buses | Diesel | Urban Buses Standard 15 - 18 t | Euro III |  | SPN23 | Urban Off Peak | 0.02 | 0.5 | 11 | 86 | -2.8194e-05 | 0.089228 | 4.749 | 11.6365 | -3.329e-05 | 0.010652 | 0.13983 | -8.8708e+13 | 0% | 80 | 1349762673295601
Buses | Diesel | Urban Buses Standard 15 - 18 t | Euro III |  | SPN23 | Urban Off Peak | 0.02 | 1 | 11 | 86 | -0.00017711 | 0.093283 | 4.6215 | 9.1082 | -2.8545e-05 | 0.0086694 | 0.12711 | -8.8708e+13 | 0% | 80 | 1538457937061403
Buses | Diesel | Urban Buses Standard 15 - 18 t | Euro III |  | SPN23 | Urban Off Peak | 0.04 | 0 | 11 | 86 | 8.1162e-05 | 0.11268 | 5.5651 | 13.1178 | -3.6544e-05 | 0.011689 | 0.15678 | -8.8708e+13 | 0% | 80 | 1.578e+15
Buses | Diesel | Urban Buses Standard 15 - 18 t | Euro III |  | SPN23 | Urban Off Peak | 0.04 | 0.5 | 11 | 81 | 0.00091194 | 0.33649 | 6.6696 | 11.573 | 2.7443e-05 | 0.019297 | 0.13605 | -8.8708e+13 | 0% | 80 | 1891809151560474
Buses | Diesel | Urban Buses Standard 15 - 18 t | Euro III |  | SPN23 | Urban Off Peak | 0.04 | 1 | 11 | 70 | 0.0072996 | 0.89149 | -0.055558 | -16.3117 | 0.00037029 | 0.03172 | -0.14486 | -8.8708e+13 | 0% | 70 | 2.2322e+15
Buses | Diesel | Urban Buses Standard 15 - 18 t | Euro III |  | SPN23 | Urban Off Peak | 0.06 | 0 | 11 | 79 | 0.0092973 | 1.9829 | 29.9817 | 46.8217 | 0.00031896 | 0.10888 | 0.48551 | -8.8708e+13 | 0% | 79 | 1.9639e+15
Buses | Diesel | Urban Buses Standard 15 - 18 t | Euro III |  | SPN23 | Urban Off Peak | 0.06 | 0.5 | 11 | 62 | 0.012955 | 1.3799 | 1.563 | -11.9347 | 0.00061087 | 0.044191 | -0.11405 | -8.8708e+13 | 0% | 62 | 2.4384e+15
Buses | Diesel | Urban Buses Standard 15 - 18 t | Euro III |  | SPN23 | Urban Off Peak | 0.06 | 1 | 11 | 54 | 0.048309 | -1.1578 | 5.6484 | 42.2737 | 0.0014936 | -0.041698 | 0.33657 | -8.8708e+13 | 0% | 54 | 3082037797140734
Buses | Diesel | Urban Buses Standard 15 - 18 t | Euro III |  | SPN23 | Rural | -0.06 | 0 | 11 | 86 | 0.0001414 | -0.041547 | 3.5585 | 16.9486 | 6.8991e-05 | 0.016999 | 0.22126 | -3.8203e+13 | 0% | 80 | 2.5527e+13
Buses | Diesel | Urban Buses Standard 15 - 18 t | Euro III |  | SPN23 | Rural | -0.06 | 0.5 | 11 | 86 | 0.00019601 | -0.055272 | 4.4901 | 17.7687 | 8.6381e-05 | 0.019275 | 0.29399 | -3.8203e+13 | 0% | 80 | 2.4707e+13
Buses | Diesel | Urban Buses Standard 15 - 18 t | Euro III |  | SPN23 | Rural | -0.06 | 1 | 11 | 86 | 0.0002342 | -0.064932 | 5.1622 | 17.7336 | 9.4211e-05 | 0.020355 | 0.34725 | -3.8203e+13 | 0% | 80 | 2.5011e+13
Buses | Diesel | Urban Buses Standard 15 - 18 t | Euro III |  | SPN23 | Rural | -0.04 | 0 | 11 | 86 | 2.9034e-05 | -0.0089974 | 0.8248 | 3.9427 | -5.5093e-06 | 0.0032681 | 0.045981 | -3.8203e+13 | 0% | 80 | 4.7739e+13
Buses | Diesel | Urban Buses Standard 15 - 18 t | Euro III |  | SPN23 | Rural | -0.04 | 0.5 | 11 | 86 | 6.9631e-05 | -0.020423 | 1.7544 | 6.3376 | 6.1838e-07 | 0.005695 | 0.098991 | -3.8203e+13 | 0% | 80 | 4.4145e+13
Buses | Diesel | Urban Buses Standard 15 - 18 t | Euro III |  | SPN23 | Rural | -0.04 | 1 | 11 | 86 | 5.8267e-05 | -0.016444 | 1.3408 | 3.3883 | 7.8978e-06 | 0.0034307 | 0.075748 | -3.8203e+13 | 0% | 80 | 4.1999e+13
Buses | Diesel | Urban Buses Standard 15 - 18 t | Euro III |  | SPN23 | Rural | -0.02 | 0 | 11 | 86 | 0.00266 | 0.60996 | 6.3332 | -7.8508 | 0.0024253 | 0.045808 | -0.035381 | -3.8203e+13 | 0% | 80 | 1.4374e+14
Buses | Diesel | Urban Buses Standard 15 - 18 t | Euro III |  | SPN23 | Rural | -0.02 | 0.5 | 11 | 86 | -0.00030449 | 0.11018 | 2.5094 | 3.5045 | 0.00027297 | 0.013604 | 0.055888 | -3.8203e+13 | 0% | 80 | 124462554058183
Buses | Diesel | Urban Buses Standard 15 - 18 t | Euro III |  | SPN23 | Rural | -0.02 | 1 | 11 | 86 | -6.1214e-05 | -0.015349 | 1.8384 | -3.7823 | -7.3055e-05 | 0.0064437 | 0.015282 | -3.8203e+13 | 0% | 80 | 1.0355e+14
Buses | Diesel | Urban Buses Standard 15 - 18 t | Euro III |  | SPN23 | Rural | 0 | 0 | 11 | 86 | 4.2148e-06 | 0.020716 | 1.7346 | 7.0692 | -1.979e-05 | 0.006238 | 0.062762 | -3.8203e+13 | 0% | 80 | 3.0792e+14
Buses | Diesel | Urban Buses Standard 15 - 18 t | Euro III |  | SPN23 | Rural | 0 | 0.5 | 11 | 86 | -0.00024099 | 0.033823 | 2.4433 | 4.6594 | -5.0497e-05 | 0.0085207 | 0.061277 | -3.8203e+13 | 0% | 80 | 3.3356e+14
Buses | Diesel | Urban Buses Standard 15 - 18 t | Euro III |  | SPN23 | Rural | 0 | 1 | 11 | 86 | 0.00026752 | 0.02449 | 1.2896 | 5.832 | 3.956e-05 | 0.0028694 | 0.055875 | -3.8203e+13 | 0% | 80 | 3.5705e+14
Buses | Diesel | Urban Buses Standard 15 - 18 t | Euro III |  | SPN23 | Rural | 0.02 | 0 | 11 | 86 | 0.00015261 | 0.11955 | 7.1812 | 22.5846 | -6.3964e-05 | 0.019542 | 0.22994 | -3.8203e+13 | 0% | 80 | 4.9701e+14
Buses | Diesel | Urban Buses Standard 15 - 18 t | Euro III |  | SPN23 | Rural | 0.02 | 0.5 | 11 | 86 | -2.8194e-05 | 0.089228 | 4.749 | 11.6365 | -3.329e-05 | 0.010652 | 0.13983 | -3.8203e+13 | 0% | 80 | 5.813e+14
Buses | Diesel | Urban Buses Standard 15 - 18 t | Euro III |  | SPN23 | Rural | 0.02 | 1 | 11 | 86 | -0.00017711 | 0.093283 | 4.6215 | 9.1082 | -2.8545e-05 | 0.0086694 | 0.12711 | -3.8203e+13 | 0% | 80 | 6.6256e+14
Buses | Diesel | Urban Buses Standard 15 - 18 t | Euro III |  | SPN23 | Rural | 0.04 | 0 | 11 | 86 | 8.1162e-05 | 0.11268 | 5.5651 | 13.1178 | -3.6544e-05 | 0.011689 | 0.15678 | -3.8203e+13 | 0% | 80 | 6.7958e+14
Buses | Diesel | Urban Buses Standard 15 - 18 t | Euro III |  | SPN23 | Rural | 0.04 | 0.5 | 11 | 81 | 0.00091194 | 0.33649 | 6.6696 | 11.573 | 2.7443e-05 | 0.019297 | 0.13605 | -3.8203e+13 | 0% | 80 | 8.1474e+14
Buses | Diesel | Urban Buses Standard 15 - 18 t | Euro III |  | SPN23 | Rural | 0.04 | 1 | 11 | 70 | 0.0072996 | 0.89149 | -0.055558 | -16.3117 | 0.00037029 | 0.03172 | -0.14486 | -3.8203e+13 | 0% | 70 | 9.6133e+14
Buses | Diesel | Urban Buses Standard 15 - 18 t | Euro III |  | SPN23 | Rural | 0.06 | 0 | 11 | 79 | 0.0092973 | 1.9829 | 29.9817 | 46.8217 | 0.00031896 | 0.10888 | 0.48551 | -3.8203e+13 | 0% | 79 | 8.4577e+14
Buses | Diesel | Urban Buses Standard 15 - 18 t | Euro III |  | SPN23 | Rural | 0.06 | 0.5 | 11 | 62 | 0.012955 | 1.3799 | 1.563 | -11.9347 | 0.00061087 | 0.044191 | -0.11405 | -3.8203e+13 | 0% | 62 | 1.0502e+15
Buses | Diesel | Urban Buses Standard 15 - 18 t | Euro III |  | SPN23 | Rural | 0.06 | 1 | 11 | 54 | 0.048309 | -1.1578 | 5.6484 | 42.2737 | 0.0014936 | -0.041698 | 0.33657 | -3.8203e+13 | 0% | 54 | 1.3273e+15
Buses | Diesel | Urban Buses Standard 15 - 18 t | Euro III |  | SPN23 | Highway | -0.06 | 0 | 11 | 86 | 0.0001414 | -0.041547 | 3.5585 | 16.9486 | 6.8991e-05 | 0.016999 | 0.22126 | -3.9798e+13 | 0% | 80 | 2.6593e+13
Buses | Diesel | Urban Buses Standard 15 - 18 t | Euro III |  | SPN23 | Highway | -0.06 | 0.5 | 11 | 86 | 0.00019601 | -0.055272 | 4.4901 | 17.7687 | 8.6381e-05 | 0.019275 | 0.29399 | -3.9798e+13 | 0% | 80 | 2.5739e+13
Buses | Diesel | Urban Buses Standard 15 - 18 t | Euro III |  | SPN23 | Highway | -0.06 | 1 | 11 | 86 | 0.0002342 | -0.064932 | 5.1622 | 17.7336 | 9.4211e-05 | 0.020355 | 0.34725 | -3.9798e+13 | 0% | 80 | 2.6056e+13
Buses | Diesel | Urban Buses Standard 15 - 18 t | Euro III |  | SPN23 | Highway | -0.04 | 0 | 11 | 86 | 2.9034e-05 | -0.0089974 | 0.8248 | 3.9427 | -5.5093e-06 | 0.0032681 | 0.045981 | -3.9798e+13 | 0% | 80 | 4.9732e+13
Buses | Diesel | Urban Buses Standard 15 - 18 t | Euro III |  | SPN23 | Highway | -0.04 | 0.5 | 11 | 86 | 6.9631e-05 | -0.020423 | 1.7544 | 6.3376 | 6.1838e-07 | 0.005695 | 0.098991 | -3.9798e+13 | 0% | 80 | 4.5988e+13
Buses | Diesel | Urban Buses Standard 15 - 18 t | Euro III |  | SPN23 | Highway | -0.04 | 1 | 11 | 86 | 5.8267e-05 | -0.016444 | 1.3408 | 3.3883 | 7.8978e-06 | 0.0034307 | 0.075748 | -3.9798e+13 | 0% | 80 | 4.3753e+13
Buses | Diesel | Urban Buses Standard 15 - 18 t | Euro III |  | SPN23 | Highway | -0.02 | 0 | 11 | 86 | 0.00266 | 0.60996 | 6.3332 | -7.8508 | 0.0024253 | 0.045808 | -0.035381 | -3.9798e+13 | 0% | 80 | 1.4974e+14
Buses | Diesel | Urban Buses Standard 15 - 18 t | Euro III |  | SPN23 | Highway | -0.02 | 0.5 | 11 | 86 | -0.00030449 | 0.11018 | 2.5094 | 3.5045 | 0.00027297 | 0.013604 | 0.055888 | -3.9798e+13 | 0% | 80 | 1.2966e+14
Buses | Diesel | Urban Buses Standard 15 - 18 t | Euro III |  | SPN23 | Highway | -0.02 | 1 | 11 | 86 | -6.1214e-05 | -0.015349 | 1.8384 | -3.7823 | -7.3055e-05 | 0.0064437 | 0.015282 | -3.9798e+13 | 0% | 80 | 1.0788e+14
Buses | Diesel | Urban Buses Standard 15 - 18 t | Euro III |  | SPN23 | Highway | 0 | 0 | 11 | 86 | 4.2148e-06 | 0.020716 | 1.7346 | 7.0692 | -1.979e-05 | 0.006238 | 0.062762 | -3.9798e+13 | 0% | 80 | 3.2078e+14
Buses | Diesel | Urban Buses Standard 15 - 18 t | Euro III |  | SPN23 | Highway | 0 | 0.5 | 11 | 86 | -0.00024099 | 0.033823 | 2.4433 | 4.6594 | -5.0497e-05 | 0.0085207 | 0.061277 | -3.9798e+13 | 0% | 80 | 3.4749e+14
Buses | Diesel | Urban Buses Standard 15 - 18 t | Euro III |  | SPN23 | Highway | 0 | 1 | 11 | 86 | 0.00026752 | 0.02449 | 1.2896 | 5.832 | 3.956e-05 | 0.0028694 | 0.055875 | -3.9798e+13 | 0% | 80 | 3.7196e+14
Buses | Diesel | Urban Buses Standard 15 - 18 t | Euro III |  | SPN23 | Highway | 0.02 | 0 | 11 | 86 | 0.00015261 | 0.11955 | 7.1812 | 22.5846 | -6.3964e-05 | 0.019542 | 0.22994 | -3.9798e+13 | 0% | 80 | 5.1776e+14
Buses | Diesel | Urban Buses Standard 15 - 18 t | Euro III |  | SPN23 | Highway | 0.02 | 0.5 | 11 | 86 | -2.8194e-05 | 0.089228 | 4.749 | 11.6365 | -3.329e-05 | 0.010652 | 0.13983 | -3.9798e+13 | 0% | 80 | 6.0557e+14
Buses | Diesel | Urban Buses Standard 15 - 18 t | Euro III |  | SPN23 | Highway | 0.02 | 1 | 11 | 86 | -0.00017711 | 0.093283 | 4.6215 | 9.1082 | -2.8545e-05 | 0.0086694 | 0.12711 | -3.9798e+13 | 0% | 80 | 6.9023e+14
Buses | Diesel | Urban Buses Standard 15 - 18 t | Euro III |  | SPN23 | Highway | 0.04 | 0 | 11 | 86 | 8.1162e-05 | 0.11268 | 5.5651 | 13.1178 | -3.6544e-05 | 0.011689 | 0.15678 | -3.9798e+13 | 0% | 80 | 7.0795e+14
Buses | Diesel | Urban Buses Standard 15 - 18 t | Euro III |  | SPN23 | Highway | 0.04 | 0.5 | 11 | 81 | 0.00091194 | 0.33649 | 6.6696 | 11.573 | 2.7443e-05 | 0.019297 | 0.13605 | -3.9798e+13 | 0% | 80 | 8.4876e+14
Buses | Diesel | Urban Buses Standard 15 - 18 t | Euro III |  | SPN23 | Highway | 0.04 | 1 | 11 | 70 | 0.0072996 | 0.89149 | -0.055558 | -16.3117 | 0.00037029 | 0.03172 | -0.14486 | -3.9798e+13 | 0% | 70 | 1.0015e+15
Buses | Diesel | Urban Buses Standard 15 - 18 t | Euro III |  | SPN23 | Highway | 0.06 | 0 | 11 | 79 | 0.0092973 | 1.9829 | 29.9817 | 46.8217 | 0.00031896 | 0.10888 | 0.48551 | -3.9798e+13 | 0% | 79 | 8.8108e+14
Buses | Diesel | Urban Buses Standard 15 - 18 t | Euro III |  | SPN23 | Highway | 0.06 | 0.5 | 11 | 62 | 0.012955 | 1.3799 | 1.563 | -11.9347 | 0.00061087 | 0.044191 | -0.11405 | -3.9798e+13 | 0% | 62 | 1.094e+15
Buses | Diesel | Urban Buses Standard 15 - 18 t | Euro III |  | SPN23 | Highway | 0.06 | 1 | 11 | 54 | 0.048309 | -1.1578 | 5.6484 | 42.2737 | 0.0014936 | -0.041698 | 0.33657 | -3.9798e+13 | 0% | 54 | 1.3827e+15
Buses | Diesel | Urban Buses Standard 15 - 18 t | Euro IV | SCR | CO |  | -0.06 | 0 | 11 | 86 | 1.6234e-05 | -0.016561 | 1.3833 | 1.4309 | 0.00058051 | 0.069314 | 0.20498 | 0% | 0% | 80 | 0.019039
Buses | Diesel | Urban Buses Standard 15 - 18 t | Euro IV | SCR | CO |  | -0.06 | 0.5 | 11 | 86 | 3.8036e-05 | -0.014909 | 1.0335 | 2.8826 | 0.00052229 | 0.043935 | 0.40147 | 0% | 0% | 80 | 0.016571
Buses | Diesel | Urban Buses Standard 15 - 18 t | Euro IV | SCR | CO |  | -0.06 | 1 | 11 | 86 | 5.9385e-05 | -0.013048 | 0.7662 | 3.4534 | 0.00055605 | 0.02251 | 0.50374 | 0% | 0% | 80 | 0.024825
Buses | Diesel | Urban Buses Standard 15 - 18 t | Euro IV | SCR | CO |  | -0.04 | 0 | 11 | 86 | -0.00029499 | 0.029724 | 1.8182 | -5.2727 | 0.0029197 | 0.080138 | -0.20322 | 0% | 0% | 80 | 0.090072
Buses | Diesel | Urban Buses Standard 15 - 18 t | Euro IV | SCR | CO |  | -0.04 | 0.5 | 11 | 86 | -0.00055578 | 0.037177 | 2.6455 | -1.9214 | 0.0032932 | 0.13099 | 0.045141 | 0% | 0% | 80 | 0.064512
Buses | Diesel | Urban Buses Standard 15 - 18 t | Euro IV | SCR | CO |  | -0.04 | 1 | 11 | 86 | -0.00091306 | 0.053506 | 3.9757 | 0.28731 | 0.0045199 | 0.20199 | 0.2779 | 0% | 0% | 80 | 0.053262
Buses | Diesel | Urban Buses Standard 15 - 18 t | Euro IV | SCR | CO |  | -0.02 | 0 | 11 | 86 | 0.00059497 | -0.018644 | 1.8334 | 8.2998 | 0.0012576 | 0.028122 | 0.82607 | 0% | 0% | 80 | 0.38235
Buses | Diesel | Urban Buses Standard 15 - 18 t | Euro IV | SCR | CO |  | -0.02 | 0.5 | 11 | 86 | 0.00019529 | -0.0073577 | 0.57721 | 3.0773 | 0.00047297 | 0.0075359 | 0.2837 | 0% | 0% | 80 | 0.32628
Buses | Diesel | Urban Buses Standard 15 - 18 t | Euro IV | SCR | CO |  | -0.02 | 1 | 11 | 86 | -2.5612e-05 | 0.026424 | 2.1879 | -1.3367 | 0.001981 | 0.076016 | 0.17329 | 0% | 0% | 80 | 0.21768
Buses | Diesel | Urban Buses Standard 15 - 18 t | Euro IV | SCR | CO |  | 0 | 0 | 11 | 86 | 4.3971e-17 | 8.1649e-15 | 2.4337 | 1.5407e-12 | -0.00034447 | 0.086311 | 0.19938 | 0% | 0% | 80 | 0.49672
Buses | Diesel | Urban Buses Standard 15 - 18 t | Euro IV | SCR | CO |  | 0 | 0.5 | 11 | 86 | 0.00028476 | 0.079473 | 2.8521 | 1.2603 | 0.0020334 | 0.10605 | 0.28633 | 0% | 0% | 80 | 0.50716
Buses | Diesel | Urban Buses Standard 15 - 18 t | Euro IV | SCR | CO |  | 0 | 1 | 11 | 86 | -1.9167e-06 | 0.018859 | 0.83649 | 2.4812 | 0.00032153 | 0.027947 | 0.18861 | 0% | 0% | 80 | 0.52741
Buses | Diesel | Urban Buses Standard 15 - 18 t | Euro IV | SCR | CO |  | 0.02 | 0 | 11 | 86 | 4.7976e-06 | 0.0066299 | 0.48186 | 3.5862 | 8.4593e-05 | 0.013099 | 0.20253 | 0% | 0% | 80 | 0.60707
Buses | Diesel | Urban Buses Standard 15 - 18 t | Euro IV | SCR | CO |  | 0.02 | 0.5 | 11 | 86 | 2.3682e-06 | 0.0053513 | 0.49594 | 4.0921 | 4.3552e-05 | 0.010823 | 0.2233 | 0% | 0% | 80 | 0.72402
Buses | Diesel | Urban Buses Standard 15 - 18 t | Euro IV | SCR | CO |  | 0.02 | 1 | 11 | 86 | 0.00023688 | 0.092722 | 0.57453 | -7.0383 | 0.0011582 | 0.050509 | -0.36123 | 0% | 0% | 80 | 0.8493
Buses | Diesel | Urban Buses Standard 15 - 18 t | Euro IV | SCR | CO |  | 0.04 | 0 | 11 | 86 | 0.0014472 | 0.48211 | 4.0594 | 0.016323 | 0.0056458 | 0.32158 | -0.96322 | 0% | 0% | 80 | 0.85212
Buses | Diesel | Urban Buses Standard 15 - 18 t | Euro IV | SCR | CO |  | 0.04 | 0.5 | 11 | 83 | 0.00015871 | 0.048866 | 0.82107 | 5.4491 | 0.00023455 | 0.042382 | 0.066392 | 0% | 0% | 80 | 1.1727
Buses | Diesel | Urban Buses Standard 15 - 18 t | Euro IV | SCR | CO |  | 0.04 | 1 | 11 | 68 | 0.0010316 | 0.079633 | 1.9249 | 12.9481 | 0.00080866 | 0.06479 | 0.2525 | 0% | 0% | 68 | 1.4648
Buses | Diesel | Urban Buses Standard 15 - 18 t | Euro IV | SCR | CO |  | 0.06 | 0 | 11 | 81 | 0.0022827 | 0.017294 | 2.115 | 5.5694 | 0.0016677 | 0.035391 | 0.3532 | 0% | 0% | 80 | 1.3117
Buses | Diesel | Urban Buses Standard 15 - 18 t | Euro IV | SCR | CO |  | 0.06 | 0.5 | 11 | 65 | 8.5213e-05 | 0.021544 | 1.7173 | 8.4168 | -0.00015403 | 0.037647 | 0.30514 | 0% | 0% | 65 | 1.7165
Buses | Diesel | Urban Buses Standard 15 - 18 t | Euro IV | SCR | CO |  | 0.06 | 1 | 11 | 55 | 0.0026355 | -0.22857 | 11.9019 | -0.60597 | 0.0013926 | -0.0020215 | 2.1104 | 0% | 0% | 55 | 1.1739
Buses | Diesel | Urban Buses Standard 15 - 18 t | Euro IV | SCR | NOx |  | -0.06 | 0 | 11 | 83 | -0.00068609 | 0.027414 | 2.4956 | 1.0695 | 0.00085398 | 0.045916 | 0.17661 | 0% | 0% | 80 | 0.033395
Buses | Diesel | Urban Buses Standard 15 - 18 t | Euro IV | SCR | NOx |  | -0.06 | 0.5 | 11 | 82 | 0.00012095 | -0.025854 | 1.2741 | 3.1509 | -0.00012975 | 0.01663 | 0.2162 | 0% | 0% | 80 | 0.026948
Buses | Diesel | Urban Buses Standard 15 - 18 t | Euro IV | SCR | NOx |  | -0.06 | 1 | 11 | 82 | -0.0021949 | 0.19484 | -1.1237 | -5.9218 | 0.0022264 | 0.015045 | -0.3693 | 0% | 0% | 80 | 0.022694
Buses | Diesel | Urban Buses Standard 15 - 18 t | Euro IV | SCR | NOx |  | -0.04 | 0 | 11 | 86 | -0.00040909 | 0.02587 | 2.0574 | 2.9325 | 0.00040994 | 0.02964 | 0.15419 | 0% | 0% | 80 | 0.30016
Buses | Diesel | Urban Buses Standard 15 - 18 t | Euro IV | SCR | NOx |  | -0.04 | 0.5 | 11 | 86 | -0.00077753 | 0.038127 | 3.4373 | 4.9847 | 0.0004903 | 0.045481 | 0.33498 | 0% | 0% | 80 | 0.22127
Buses | Diesel | Urban Buses Standard 15 - 18 t | Euro IV | SCR | NOx |  | -0.04 | 1 | 11 | 86 | -0.00041106 | 0.017218 | 1.7444 | 3.1602 | 0.0001756 | 0.021461 | 0.19846 | 0% | 0% | 80 | 0.17459
Buses | Diesel | Urban Buses Standard 15 - 18 t | Euro IV | SCR | NOx |  | -0.02 | 0 | 11 | 86 | -1.4025e-05 | 0.03195 | 1.4785 | 4.6419 | 0.00022082 | 0.017906 | 0.11379 | 0% | 0% | 80 | 1.3525
Buses | Diesel | Urban Buses Standard 15 - 18 t | Euro IV | SCR | NOx |  | -0.02 | 0.5 | 11 | 86 | -0.00032082 | 0.068397 | 3.411 | 4.6227 | 0.00044446 | 0.035649 | 0.2191 | 0% | 0% | 80 | 1.1643
Buses | Diesel | Urban Buses Standard 15 - 18 t | Euro IV | SCR | NOx |  | -0.02 | 1 | 11 | 84 | -0.00017476 | -0.0093448 | 2.2692 | -18.1104 | -0.00026511 | 0.026237 | -0.18324 | 0% | 0% | 80 | 0.80694
Buses | Diesel | Urban Buses Standard 15 - 18 t | Euro IV | SCR | NOx |  | 0 | 0 | 11 | 86 | 0.0011015 | 0.32855 | 1.6984 | -9.925 | 0.0011343 | 0.0606 | -0.28684 | 0% | 0% | 80 | 2.9532
Buses | Diesel | Urban Buses Standard 15 - 18 t | Euro IV | SCR | NOx |  | 0 | 0.5 | 11 | 86 | 5.6281e-05 | 0.039286 | 1.9667 | 9.8866 | 7.7797e-05 | 0.012506 | 0.20148 | 0% | 0% | 80 | 3.2905
Buses | Diesel | Urban Buses Standard 15 - 18 t | Euro IV | SCR | NOx |  | 0 | 1 | 11 | 86 | -0.000264 | 0.2289 | 7.4209 | 11.9922 | 0.00038768 | 0.049992 | 0.48517 | 0% | 0% | 80 | 3.4731
Buses | Diesel | Urban Buses Standard 15 - 18 t | Euro IV | SCR | NOx |  | 0.02 | 0 | 11 | 86 | 0.016392 | 3.4666 | 10.6063 | -0.98411 | 0.0067577 | 0.48658 | -1.6094 | 0% | 0% | 80 | 4.8759
Buses | Diesel | Urban Buses Standard 15 - 18 t | Euro IV | SCR | NOx |  | 0.02 | 0.5 | 11 | 86 | 0.010369 | 1.7381 | -5.4752 | -26.8659 | 0.0036116 | 0.15631 | -1.1791 | 0% | 0% | 80 | 5.7956
Buses | Diesel | Urban Buses Standard 15 - 18 t | Euro IV | SCR | NOx |  | 0.02 | 1 | 11 | 86 | 0.00026277 | 0.12351 | 4.7337 | 16.5798 | 0.00010562 | 0.018761 | 0.32349 | 0% | 0% | 80 | 6.6006
Buses | Diesel | Urban Buses Standard 15 - 18 t | Euro IV | SCR | NOx |  | 0.04 | 0 | 11 | 86 | 0.0040098 | 0.7295 | 2.8674 | -22.9949 | 0.00093152 | 0.087509 | -0.39337 | 0% | 0% | 80 | 6.8901
Buses | Diesel | Urban Buses Standard 15 - 18 t | Euro IV | SCR | NOx |  | 0.04 | 0.5 | 11 | 83 | 0.0032514 | 0.56868 | 1.1498 | -23.9189 | 0.00062558 | 0.053863 | -0.32126 | 0% | 0% | 80 | 8.4033
Buses | Diesel | Urban Buses Standard 15 - 18 t | Euro IV | SCR | NOx |  | 0.04 | 1 | 11 | 68 | 0.0057779 | 0.54141 | 9.1014 | -0.044147 | 0.00054621 | 0.061303 | 0.075912 | 0% | 0% | 68 | 10.7284
Buses | Diesel | Urban Buses Standard 15 - 18 t | Euro IV | SCR | NOx |  | 0.06 | 0 | 11 | 81 | 0.013539 | 2.3571 | 4.8472 | 20.4021 | 0.0024707 | 0.20896 | -0.51582 | 0% | 0% | 80 | 8.7563
Buses | Diesel | Urban Buses Standard 15 - 18 t | Euro IV | SCR | NOx |  | 0.06 | 0.5 | 11 | 65 | 0.0022995 | 0.36517 | 0.14163 | -18.296 | 0.00038299 | 0.02574 | -0.19222 | 0% | 0% | 65 | 10.7489
Buses | Diesel | Urban Buses Standard 15 - 18 t | Euro IV | SCR | NOx |  | 0.06 | 1 | 11 | 55 | 0.077539 | -0.1939 | -13.6331 | 128.4804 | 0.0073267 | -0.13496 | 0.8259 | 0% | 0% | 55 | 13.6573
Buses | Diesel | Urban Buses Standard 15 - 18 t | Euro IV | SCR | VOC |  | -0.06 | 0 | 11 | 86 | -1.6123e-05 | 0.0077882 | 1.117 | -0.78701 | 0.038849 | 0.48817 | 6.2972 | 0% | 0% | 80 | 0.0055345
Buses | Diesel | Urban Buses Standard 15 - 18 t | Euro IV | SCR | VOC |  | -0.06 | 0.5 | 11 | 86 | -1.4121e-05 | 0.0066729 | 1.0363 | -0.60937 | 0.036193 | 0.43818 | 7.3032 | 0% | 0% | 80 | 0.0053728
Buses | Diesel | Urban Buses Standard 15 - 18 t | Euro IV | SCR | VOC |  | -0.06 | 1 | 11 | 86 | -1.3231e-05 | 0.0063297 | 0.96778 | -0.53653 | 0.03339 | 0.42084 | 7.4168 | 0% | 0% | 80 | 0.0054273
Buses | Diesel | Urban Buses Standard 15 - 18 t | Euro IV | SCR | VOC |  | -0.04 | 0 | 11 | 86 | -2.9496e-05 | 0.021808 | 1.7049 | -4.7519 | 0.042752 | 1.1009 | 0.97742 | 0% | 0% | 80 | 0.0088274
Buses | Diesel | Urban Buses Standard 15 - 18 t | Euro IV | SCR | VOC |  | -0.04 | 0.5 | 11 | 86 | -3.136e-05 | 0.020488 | 1.7777 | -5.3783 | 0.044651 | 1.0837 | 1.9838 | 0% | 0% | 80 | 0.0084092
Buses | Diesel | Urban Buses Standard 15 - 18 t | Euro IV | SCR | VOC |  | -0.04 | 1 | 11 | 86 | -1.1083e-05 | 0.0066679 | 1.5645 | -0.26191 | 0.025405 | 1.0046 | 6.7052 | 0% | 0% | 80 | 0.0081057
Buses | Diesel | Urban Buses Standard 15 - 18 t | Euro IV | SCR | VOC |  | -0.02 | 0 | 11 | 86 | 0.0002318 | -0.019055 | 0.57435 | 1.8281 | 0.0030363 | -0.10948 | 6.6588 | 0% | 0% | 80 | 0.032096
Buses | Diesel | Urban Buses Standard 15 - 18 t | Euro IV | SCR | VOC |  | -0.02 | 0.5 | 11 | 86 | 6.7374e-17 | -1.9808e-15 | 2.163 | -1.7101e-11 | -0.014694 | 2.2614 | -1.8601 | 0% | 0% | 80 | 0.025443
Buses | Diesel | Urban Buses Standard 15 - 18 t | Euro IV | SCR | VOC |  | -0.02 | 1 | 11 | 86 | 0.00012186 | 0.0099153 | -0.34587 | 4.486 | 0.016231 | -0.5043 | 5.5774 | 0% | 0% | 80 | 0.01857
Buses | Diesel | Urban Buses Standard 15 - 18 t | Euro IV | SCR | VOC |  | 0 | 0 | 11 | 86 | -2.0215e-16 | 6.4733e-15 | 0.97311 | -1.4951e-11 | -0.0043427 | 0.65011 | 2.0174 | 0% | 0% | 80 | 0.037095
Buses | Diesel | Urban Buses Standard 15 - 18 t | Euro IV | SCR | VOC |  | 0 | 0.5 | 11 | 86 | 2.3766e-16 | -4.0533e-16 | 0.97419 | 8.0962e-12 | -0.0032146 | 0.52987 | 3.0578 | 0% | 0% | 80 | 0.039166
Buses | Diesel | Urban Buses Standard 15 - 18 t | Euro IV | SCR | VOC |  | 0 | 1 | 11 | 86 | 1.3202e-14 | -2.2241e-13 | 0.95625 | 3.8205e-10 | -0.0023502 | 0.43929 | 3.57 | 0% | 0% | 80 | 0.040396
Buses | Diesel | Urban Buses Standard 15 - 18 t | Euro IV | SCR | VOC |  | 0.02 | 0 | 11 | 86 | 0.0002051 | 0.045797 | 0.13352 | -2.3099 | 0.0099473 | 0.60685 | -4.31 | 0% | 0% | 80 | 0.04709
Buses | Diesel | Urban Buses Standard 15 - 18 t | Euro IV | SCR | VOC |  | 0.02 | 0.5 | 11 | 86 | 0.00011754 | 0.026437 | -0.010756 | -2.1322 | 0.0053073 | 0.27314 | -2.8937 | 0% | 0% | 80 | 0.053469
Buses | Diesel | Urban Buses Standard 15 - 18 t | Euro IV | SCR | VOC |  | 0.02 | 1 | 11 | 86 | -9.8977e-05 | 0.0054379 | 0.33941 | -2.285 | -0.0023577 | 0.22511 | -0.89036 | 0% | 0% | 80 | 0.055402
Buses | Diesel | Urban Buses Standard 15 - 18 t | Euro IV | SCR | VOC |  | 0.04 | 0 | 11 | 86 | 0.00017836 | 0.036636 | 0.041335 | -1.9154 | 0.0060335 | 0.37577 | -2.8315 | 0% | 0% | 80 | 0.062112
Buses | Diesel | Urban Buses Standard 15 - 18 t | Euro IV | SCR | VOC |  | 0.04 | 0.5 | 11 | 83 | -0.0002124 | 0.013414 | 0.53546 | -3.528 | -0.0036788 | 0.35503 | -1.2741 | 0% | 0% | 80 | 0.057214
Buses | Diesel | Urban Buses Standard 15 - 18 t | Euro IV | SCR | VOC |  | 0.04 | 1 | 11 | 68 | 0.00071568 | -0.03687 | 1.4908 | 2.1735 | 0.0053044 | -0.10539 | 8.2692 | 0% | 0% | 68 | 0.09071
Buses | Diesel | Urban Buses Standard 15 - 18 t | Euro IV | SCR | VOC |  | 0.06 | 0 | 11 | 81 | -0.00023976 | 0.017034 | 0.39713 | -2.9308 | -0.003435 | 0.33486 | -1.3775 | 0% | 0% | 80 | 0.055065
Buses | Diesel | Urban Buses Standard 15 - 18 t | Euro IV | SCR | VOC |  | 0.06 | 0.5 | 11 | 65 | -0.00020997 | 0.010556 | 0.32655 | -2.8865 | -0.0031615 | 0.24665 | -1.4906 | 0% | 0% | 65 | 0.068524
Buses | Diesel | Urban Buses Standard 15 - 18 t | Euro IV | SCR | VOC |  | 0.06 | 1 | 11 | 55 | 0.00024088 | -0.023597 | 0.98026 | 0.046189 | 0.00026609 | 0.019446 | 3.4211 | 0% | 0% | 55 | 0.077788
Buses | Diesel | Urban Buses Standard 15 - 18 t | Euro IV | SCR | PM Exhaust |  | -0.06 | 0 | 11 | 86 | 7.6995e-06 | -0.0022176 | 0.18585 | 0.53129 | 4.1406e-05 | 0.19175 | 4.0503 | 0% | 0% | 80 | 0.0032746
Buses | Diesel | Urban Buses Standard 15 - 18 t | Euro IV | SCR | PM Exhaust |  | -0.06 | 0.5 | 11 | 86 | 9.7265e-06 | -0.0027676 | 0.22803 | 0.49924 | 0.00030301 | 0.2015 | 5.0379 | 0% | 0% | 80 | 0.003252
Buses | Diesel | Urban Buses Standard 15 - 18 t | Euro IV | SCR | PM Exhaust |  | -0.06 | 1 | 11 | 86 | 7.0138e-06 | -0.0019833 | 0.16167 | 0.27511 | 0.00035773 | 0.12457 | 3.566 | 0% | 0% | 80 | 0.0032445
Buses | Diesel | Urban Buses Standard 15 - 18 t | Euro IV | SCR | PM Exhaust |  | -0.04 | 0 | 11 | 86 | 4.0627e-06 | -0.0032561 | 0.27227 | -1.8134 | -0.0042433 | 0.40776 | -2.1653 | 0% | 0% | 80 | 0.0045818
Buses | Diesel | Urban Buses Standard 15 - 18 t | Euro IV | SCR | PM Exhaust |  | -0.04 | 0.5 | 11 | 86 | 1.0602e-05 | -0.0030529 | 0.25519 | 0.56607 | -7.5209e-05 | 0.17244 | 4.5419 | 0% | 0% | 80 | 0.0048095
Buses | Diesel | Urban Buses Standard 15 - 18 t | Euro IV | SCR | PM Exhaust |  | -0.04 | 1 | 11 | 86 | 8.9185e-06 | -0.0025445 | 0.20988 | 0.34765 | 0.00026399 | 0.11968 | 3.5516 | 0% | 0% | 80 | 0.0045725
Buses | Diesel | Urban Buses Standard 15 - 18 t | Euro IV | SCR | PM Exhaust |  | -0.02 | 0 | 11 | 86 | 0.00045594 | -0.0059451 | -0.0088859 | 7.325 | 0.040859 | -1.3994 | 22.9037 | 0% | 0% | 80 | 0.014643
Buses | Diesel | Urban Buses Standard 15 - 18 t | Euro IV | SCR | PM Exhaust |  | -0.02 | 0.5 | 11 | 86 | 4.7719e-05 | 0.51307 | -1.0955 | -0.076922 | 0.5039 | 1.8334 | -0.069715 | 0% | 0% | 80 | 0.011939
Buses | Diesel | Urban Buses Standard 15 - 18 t | Euro IV | SCR | PM Exhaust |  | -0.02 | 1 | 11 | 86 | -2.8046e-05 | -0.0032191 | 0.5375 | -3.7551 | -0.0065274 | 0.63966 | -3.5368 | 0% | 0% | 80 | 0.0091366
Buses | Diesel | Urban Buses Standard 15 - 18 t | Euro IV | SCR | PM Exhaust |  | 0 | 0 | 11 | 86 | 1.534e-15 | -5.9836e-14 | 1.0093 | 4.7998e-11 | -0.0049913 | 0.78365 | 6.9782 | 0% | 0% | 80 | 0.026754
Buses | Diesel | Urban Buses Standard 15 - 18 t | Euro IV | SCR | PM Exhaust |  | 0 | 0.5 | 11 | 86 | 1.2078e-15 | 1.6581e-14 | 0.89545 | 2.3763e-11 | -0.0029792 | 0.57399 | 5.9545 | 0% | 0% | 80 | 0.027295
Buses | Diesel | Urban Buses Standard 15 - 18 t | Euro IV | SCR | PM Exhaust |  | 0 | 1 | 11 | 86 | 5.2941e-15 | 3.1293e-13 | 0.41098 | 8.6801e-11 | -0.0010642 | 0.24292 | 2.3889 | 0% | 0% | 80 | 0.027377
Buses | Diesel | Urban Buses Standard 15 - 18 t | Euro IV | SCR | PM Exhaust |  | 0.02 | 0 | 11 | 86 | -0.00017709 | 0.012474 | 0.34519 | -3.5241 | -0.0059892 | 0.59191 | -4.0841 | 0% | 0% | 80 | 0.03356
Buses | Diesel | Urban Buses Standard 15 - 18 t | Euro IV | SCR | PM Exhaust |  | 0.02 | 0.5 | 11 | 86 | -3.094e-05 | 0.021243 | 0.65177 | 0.95494 | 0.0034457 | 0.44694 | 4.411 | 0% | 0% | 80 | 0.034799
Buses | Diesel | Urban Buses Standard 15 - 18 t | Euro IV | SCR | PM Exhaust |  | 0.02 | 1 | 11 | 86 | -3.6793e-18 | -3.3597e-15 | 0.56624 | 1.6633e-14 | -0.00049446 | 0.20475 | 2.8094 | 0% | 0% | 80 | 0.035335
Buses | Diesel | Urban Buses Standard 15 - 18 t | Euro IV | SCR | PM Exhaust |  | 0.04 | 0 | 11 | 86 | -6.9919e-05 | 0.029319 | 0.67499 | 0.63865 | 0.0038895 | 0.46758 | 4.3985 | 0% | 0% | 80 | 0.038697
Buses | Diesel | Urban Buses Standard 15 - 18 t | Euro IV | SCR | PM Exhaust |  | 0.04 | 0.5 | 11 | 83 | -0.00056596 | 0.15358 | 1.0679 | -0.92751 | 0.025895 | 1.4064 | 1.5657 | 0% | 0% | 80 | 0.034741
Buses | Diesel | Urban Buses Standard 15 - 18 t | Euro IV | SCR | PM Exhaust |  | 0.04 | 1 | 11 | 68 | 0.00019505 | -0.0067816 | 0.25886 | 1.5542 | 0.003971 | -0.095771 | 2.894 | 0% | 0% | 68 | 0.049002
Buses | Diesel | Urban Buses Standard 15 - 18 t | Euro IV | SCR | PM Exhaust |  | 0.06 | 0 | 11 | 81 | -0.00024133 | 0.057315 | -0.20853 | -0.88869 | 0.0084062 | 0.36113 | -2.5639 | 0% | 0% | 80 | 0.035208
Buses | Diesel | Urban Buses Standard 15 - 18 t | Euro IV | SCR | PM Exhaust |  | 0.06 | 0.5 | 11 | 65 | -1.5398e-05 | 0.017183 | 0.94774 | -0.19956 | 0.0069861 | 0.26039 | 3.2383 | 0% | 0% | 65 | 0.040188
Buses | Diesel | Urban Buses Standard 15 - 18 t | Euro IV | SCR | PM Exhaust |  | 0.06 | 1 | 11 | 55 | 0.00033613 | -0.032075 | 1.0965 | 0.11353 | 0.00049698 | 0.023815 | 4.1924 | 0% | 0% | 55 | 0.050138
Buses | Diesel | Urban Buses Standard 15 - 18 t | Euro IV | SCR | EC |  | -0.06 | 0 | 11 | 86 | 0.00084111 | -0.19642 | 12.5725 | 14.3743 | 0.00082372 | 0.042033 | 1.4279 | 0% | 0% | 80 | 0.24064
Buses | Diesel | Urban Buses Standard 15 - 18 t | Euro IV | SCR | EC |  | -0.06 | 0.5 | 11 | 81 | -0.0023193 | 0.23556 | -2.7835 | 21.0701 | 0.0019226 | -0.027391 | 0.33385 | 0% | 0% | 80 | 0.14178
Buses | Diesel | Urban Buses Standard 15 - 18 t | Euro IV | SCR | EC |  | -0.06 | 1 | 11 | 81 | -0.0025956 | 0.2558 | -2.8151 | 14.5862 | 0.0017159 | -0.01428 | 0.14073 | 0% | 0% | 80 | 0.12221
Buses | Diesel | Urban Buses Standard 15 - 18 t | Euro IV | SCR | EC |  | -0.04 | 0 | 11 | 83 | 0.00010708 | -0.063865 | 5.0226 | -35.6298 | -0.00040336 | 0.038352 | -0.23937 | 0% | 0% | 80 | 0.62002
Buses | Diesel | Urban Buses Standard 15 - 18 t | Euro IV | SCR | EC |  | -0.04 | 0.5 | 11 | 82 | 0.00018595 | -0.068805 | 4.7318 | -25.9131 | -0.00032002 | 0.029548 | -0.08305 | 0% | 0% | 80 | 0.40185
Buses | Diesel | Urban Buses Standard 15 - 18 t | Euro IV | SCR | EC |  | -0.04 | 1 | 11 | 82 | 0.00035929 | -0.0978 | 5.8951 | -23.4222 | -0.00032094 | 0.028168 | 0.06378 | 0% | 0% | 80 | 0.29554
Buses | Diesel | Urban Buses Standard 15 - 18 t | Euro IV | SCR | EC |  | -0.02 | 0 | 11 | 86 | 0.00054375 | 0.0083503 | -0.39832 | 5.8937 | 0.0002285 | -0.0062729 | 0.066318 | 0% | 0% | 80 | 3.7233
Buses | Diesel | Urban Buses Standard 15 - 18 t | Euro IV | SCR | EC |  | -0.02 | 0.5 | 11 | 86 | -0.00017172 | -0.0088715 | 2.1952 | -6.9817 | -0.00012494 | 0.011162 | 0.0081439 | 0% | 0% | 80 | 2.9477
Buses | Diesel | Urban Buses Standard 15 - 18 t | Euro IV | SCR | EC |  | -0.02 | 1 | 11 | 86 | -7.4177e-05 | -0.0018304 | 0.74063 | -1.9482 | -3.7587e-05 | 0.0034683 | 0.0075082 | 0% | 0% | 80 | 2.1415
Buses | Diesel | Urban Buses Standard 15 - 18 t | Euro IV | SCR | EC |  | 0 | 0 | 11 | 86 | 0.0025104 | -0.086397 | 1.1098 | 14.7776 | 0.00032799 | -0.013005 | 0.21808 | 0% | 0% | 80 | 8.1843
Buses | Diesel | Urban Buses Standard 15 - 18 t | Euro IV | SCR | EC |  | 0 | 0.5 | 11 | 86 | 0.0023624 | -0.014479 | -0.42717 | 7.155 | 0.00032757 | -0.0077793 | 0.066057 | 0% | 0% | 80 | 8.8454
Buses | Diesel | Urban Buses Standard 15 - 18 t | Euro IV | SCR | EC |  | 0 | 1 | 11 | 86 | -0.0015264 | 0.1125 | 2.4803 | -22.4217 | -0.00019229 | 0.018562 | -0.10165 | 0% | 0% | 80 | 9.3777
Buses | Diesel | Urban Buses Standard 15 - 18 t | Euro IV | SCR | EC |  | 0.02 | 0 | 11 | 86 | -6.7903e-05 | 0.12335 | 5.5317 | 10.3225 | -4.5425e-05 | 0.015191 | 0.2232 | 0% | 0% | 80 | 13.1515
Buses | Diesel | Urban Buses Standard 15 - 18 t | Euro IV | SCR | EC |  | 0.02 | 0.5 | 11 | 86 | 0.0061852 | -0.17961 | 1.3216 | 13.4659 | 0.00042209 | -0.014553 | 0.16597 | 0% | 0% | 80 | 15.6806
Buses | Diesel | Urban Buses Standard 15 - 18 t | Euro IV | SCR | EC |  | 0.02 | 1 | 11 | 86 | 0.024533 | -0.25048 | -1.555 | 22.6938 | 0.0015056 | -0.02863 | 0.16028 | 0% | 0% | 80 | 18.0793
Buses | Diesel | Urban Buses Standard 15 - 18 t | Euro IV | SCR | EC |  | 0.04 | 0 | 11 | 86 | -2.9465e-05 | 0.35201 | 13.6269 | 20.083 | -8.0472e-05 | 0.028724 | 0.45667 | 0% | 0% | 80 | 18.6865
Buses | Diesel | Urban Buses Standard 15 - 18 t | Euro IV | SCR | EC |  | 0.04 | 0.5 | 11 | 83 | 0.023013 | -0.88868 | 8.8372 | 43.8742 | 0.0010466 | -0.043849 | 0.55033 | 0% | 0% | 80 | 22.8763
Buses | Diesel | Urban Buses Standard 15 - 18 t | Euro IV | SCR | EC |  | 0.04 | 1 | 11 | 68 | -0.0072137 | 0.52357 | 0.26009 | -15.6539 | -0.00028161 | 0.021889 | -0.099789 | 0% | 0% | 68 | 26.314
Buses | Diesel | Urban Buses Standard 15 - 18 t | Euro IV | SCR | EC |  | 0.06 | 0 | 11 | 81 | 0.0088918 | 1.4959 | 9.0976 | -0.65502 | 0.00032106 | 0.07113 | 0.046024 | 0% | 0% | 80 | 23.8303
Buses | Diesel | Urban Buses Standard 15 - 18 t | Euro IV | SCR | EC |  | 0.06 | 0.5 | 11 | 65 | 0.020146 | 2.0546 | -3.151 | -22.0702 | 0.00077234 | 0.065769 | -0.28216 | 0% | 0% | 65 | 29.655
Buses | Diesel | Urban Buses Standard 15 - 18 t | Euro IV | SCR | EC |  | 0.06 | 1 | 11 | 55 | -0.011477 | 0.6238 | 4.1238 | -13.4827 | -0.00035085 | 0.021051 | 0.002552 | 0% | 0% | 55 | 35.0414
Buses | Diesel | Urban Buses Standard 15 - 18 t | Euro IV | SCR | CH4 | Urban Peak |  |  | 10 | 130 | 0 | 0 | 175 | 0 | 0 | 0 | 1000 | 97% | 0% | 80 | 0.00525
Buses | Diesel | Urban Buses Standard 15 - 18 t | Euro IV | SCR | CH4 | Urban Off Peak |  |  | 10 | 130 | 0 | 0 | 175 | 0 | 0 | 0 | 1000 | 97% | 0% | 80 | 0.00525
Buses | Diesel | Urban Buses Standard 15 - 18 t | Euro IV | SCR | CH4 | Rural |  |  | 10 | 130 | 0 | 0 | 80 | 0 | 0 | 0 | 1000 | 97% | 0% | 80 | 0.0024
Buses | Diesel | Urban Buses Standard 15 - 18 t | Euro IV | SCR | CH4 | Highway |  |  | 10 | 130 | 0 | 0 | 70 | 0 | 0 | 0 | 1000 | 97% | 0% | 80 | 0.0021
Buses | Diesel | Urban Buses Standard 15 - 18 t | Euro IV | SCR | NH3 | Urban Peak |  |  | 10 | 130 | 0 | 0 | 0.0029 | 0 | 0 | 0 | 1 | 0% | 0% | 80 | 0.0029
Buses | Diesel | Urban Buses Standard 15 - 18 t | Euro IV | SCR | NH3 | Urban Off Peak |  |  | 10 | 130 | 0 | 0 | 0.0029 | 0 | 0 | 0 | 1 | 0% | 0% | 80 | 0.0029
Buses | Diesel | Urban Buses Standard 15 - 18 t | Euro IV | SCR | NH3 | Rural |  |  | 10 | 130 | 0 | 0 | 0.0029 | 0 | 0 | 0 | 1 | 0% | 0% | 80 | 0.0029
Buses | Diesel | Urban Buses Standard 15 - 18 t | Euro IV | SCR | NH3 | Highway |  |  | 10 | 130 | 0 | 0 | 0.0029 | 0 | 0 | 0 | 1 | 0% | 0% | 80 | 0.0029
Buses | Diesel | Urban Buses Standard 15 - 18 t | Euro IV | SCR | N2O | Urban Peak |  |  | 10 | 130 | 0 | 0 | 0.0128 | 0 | 0 | 0 | 1 | 0% | 0% | 80 | 0.0128
Buses | Diesel | Urban Buses Standard 15 - 18 t | Euro IV | SCR | N2O | Urban Off Peak |  |  | 10 | 130 | 0 | 0 | 0.0128 | 0 | 0 | 0 | 1 | 0% | 0% | 80 | 0.0128
Buses | Diesel | Urban Buses Standard 15 - 18 t | Euro IV | SCR | N2O | Rural |  |  | 10 | 130 | 0 | 0 | 0.0128 | 0 | 0 | 0 | 1 | 0% | 0% | 80 | 0.0128
Buses | Diesel | Urban Buses Standard 15 - 18 t | Euro IV | SCR | N2O | Highway |  |  | 10 | 130 | 0 | 0 | 0.0128 | 0 | 0 | 0 | 1 | 0% | 0% | 80 | 0.0128
Buses | Diesel | Urban Buses Standard 15 - 18 t | Euro IV | SCR | SPN23 | Urban Peak | -0.06 | 0 | 11 | 86 | 0.00084111 | -0.19642 | 12.5725 | 14.3743 | 0.00082372 | 0.042033 | 1.4279 | -1.8724e+13 | 0% | 80 | 4.5057e+12
Buses | Diesel | Urban Buses Standard 15 - 18 t | Euro IV | SCR | SPN23 | Urban Peak | -0.06 | 0.5 | 11 | 81 | -0.0023193 | 0.23556 | -2.7835 | 21.0701 | 0.0019226 | -0.027391 | 0.33385 | -1.8724e+13 | 0% | 80 | 2.6547e+12
Buses | Diesel | Urban Buses Standard 15 - 18 t | Euro IV | SCR | SPN23 | Urban Peak | -0.06 | 1 | 11 | 81 | -0.0025956 | 0.2558 | -2.8151 | 14.5862 | 0.0017159 | -0.01428 | 0.14073 | -1.8724e+13 | 0% | 80 | 2.2883e+12
Buses | Diesel | Urban Buses Standard 15 - 18 t | Euro IV | SCR | SPN23 | Urban Peak | -0.04 | 0 | 11 | 83 | 0.00010708 | -0.063865 | 5.0226 | -35.6298 | -0.00040336 | 0.038352 | -0.23937 | -1.8724e+13 | 0% | 80 | 1.1609e+13
Buses | Diesel | Urban Buses Standard 15 - 18 t | Euro IV | SCR | SPN23 | Urban Peak | -0.04 | 0.5 | 11 | 82 | 0.00018595 | -0.068805 | 4.7318 | -25.9131 | -0.00032002 | 0.029548 | -0.08305 | -1.8724e+13 | 0% | 80 | 7.5241e+12
Buses | Diesel | Urban Buses Standard 15 - 18 t | Euro IV | SCR | SPN23 | Urban Peak | -0.04 | 1 | 11 | 82 | 0.00035929 | -0.0978 | 5.8951 | -23.4222 | -0.00032094 | 0.028168 | 0.06378 | -1.8724e+13 | 0% | 80 | 5.5335e+12
Buses | Diesel | Urban Buses Standard 15 - 18 t | Euro IV | SCR | SPN23 | Urban Peak | -0.02 | 0 | 11 | 86 | 0.00054375 | 0.0083503 | -0.39832 | 5.8937 | 0.0002285 | -0.0062729 | 0.066318 | -1.8724e+13 | 0% | 80 | 6.9713e+13
Buses | Diesel | Urban Buses Standard 15 - 18 t | Euro IV | SCR | SPN23 | Urban Peak | -0.02 | 0.5 | 11 | 86 | -0.00017172 | -0.0088715 | 2.1952 | -6.9817 | -0.00012494 | 0.011162 | 0.0081439 | -1.8724e+13 | 0% | 80 | 5.5191e+13
Buses | Diesel | Urban Buses Standard 15 - 18 t | Euro IV | SCR | SPN23 | Urban Peak | -0.02 | 1 | 11 | 86 | -7.4177e-05 | -0.0018304 | 0.74063 | -1.9482 | -3.7587e-05 | 0.0034683 | 0.0075082 | -1.8724e+13 | 0% | 80 | 4.0097e+13
Buses | Diesel | Urban Buses Standard 15 - 18 t | Euro IV | SCR | SPN23 | Urban Peak | 0 | 0 | 11 | 86 | 0.0025104 | -0.086397 | 1.1098 | 14.7776 | 0.00032799 | -0.013005 | 0.21808 | -1.8724e+13 | 0% | 80 | 1.5324e+14
Buses | Diesel | Urban Buses Standard 15 - 18 t | Euro IV | SCR | SPN23 | Urban Peak | 0 | 0.5 | 11 | 86 | 0.0023624 | -0.014479 | -0.42717 | 7.155 | 0.00032757 | -0.0077793 | 0.066057 | -1.8724e+13 | 0% | 80 | 1.6562e+14
Buses | Diesel | Urban Buses Standard 15 - 18 t | Euro IV | SCR | SPN23 | Urban Peak | 0 | 1 | 11 | 86 | -0.0015264 | 0.1125 | 2.4803 | -22.4217 | -0.00019229 | 0.018562 | -0.10165 | -1.8724e+13 | 0% | 80 | 1.7558e+14
Buses | Diesel | Urban Buses Standard 15 - 18 t | Euro IV | SCR | SPN23 | Urban Peak | 0.02 | 0 | 11 | 86 | -6.7903e-05 | 0.12335 | 5.5317 | 10.3225 | -4.5425e-05 | 0.015191 | 0.2232 | -1.8724e+13 | 0% | 80 | 2.4624e+14
Buses | Diesel | Urban Buses Standard 15 - 18 t | Euro IV | SCR | SPN23 | Urban Peak | 0.02 | 0.5 | 11 | 86 | 0.0061852 | -0.17961 | 1.3216 | 13.4659 | 0.00042209 | -0.014553 | 0.16597 | -1.8724e+13 | 0% | 80 | 2.936e+14
Buses | Diesel | Urban Buses Standard 15 - 18 t | Euro IV | SCR | SPN23 | Urban Peak | 0.02 | 1 | 11 | 86 | 0.024533 | -0.25048 | -1.555 | 22.6938 | 0.0015056 | -0.02863 | 0.16028 | -1.8724e+13 | 0% | 80 | 3.3851e+14
Buses | Diesel | Urban Buses Standard 15 - 18 t | Euro IV | SCR | SPN23 | Urban Peak | 0.04 | 0 | 11 | 86 | -2.9465e-05 | 0.35201 | 13.6269 | 20.083 | -8.0472e-05 | 0.028724 | 0.45667 | -1.8724e+13 | 0% | 80 | 3.4988e+14
Buses | Diesel | Urban Buses Standard 15 - 18 t | Euro IV | SCR | SPN23 | Urban Peak | 0.04 | 0.5 | 11 | 83 | 0.023013 | -0.88868 | 8.8372 | 43.8742 | 0.0010466 | -0.043849 | 0.55033 | -1.8724e+13 | 0% | 80 | 4.2833e+14
Buses | Diesel | Urban Buses Standard 15 - 18 t | Euro IV | SCR | SPN23 | Urban Peak | 0.04 | 1 | 11 | 68 | -0.0072137 | 0.52357 | 0.26009 | -15.6539 | -0.00028161 | 0.021889 | -0.099789 | -1.8724e+13 | 0% | 68 | 4.9269e+14
Buses | Diesel | Urban Buses Standard 15 - 18 t | Euro IV | SCR | SPN23 | Urban Peak | 0.06 | 0 | 11 | 81 | 0.0088918 | 1.4959 | 9.0976 | -0.65502 | 0.00032106 | 0.07113 | 0.046024 | -1.8724e+13 | 0% | 80 | 4.4619e+14
Buses | Diesel | Urban Buses Standard 15 - 18 t | Euro IV | SCR | SPN23 | Urban Peak | 0.06 | 0.5 | 11 | 65 | 0.020146 | 2.0546 | -3.151 | -22.0702 | 0.00077234 | 0.065769 | -0.28216 | -1.8724e+13 | 0% | 65 | 5.5525e+14
Buses | Diesel | Urban Buses Standard 15 - 18 t | Euro IV | SCR | SPN23 | Urban Peak | 0.06 | 1 | 11 | 55 | -0.011477 | 0.6238 | 4.1238 | -13.4827 | -0.00035085 | 0.021051 | 0.002552 | -1.8724e+13 | 0% | 55 | 6.561e+14
Buses | Diesel | Urban Buses Standard 15 - 18 t | Euro IV | SCR | SPN23 | Urban Off Peak | -0.06 | 0 | 11 | 86 | 0.00084111 | -0.19642 | 12.5725 | 14.3743 | 0.00082372 | 0.042033 | 1.4279 | -1.8724e+13 | 0% | 80 | 4.5057e+12
Buses | Diesel | Urban Buses Standard 15 - 18 t | Euro IV | SCR | SPN23 | Urban Off Peak | -0.06 | 0.5 | 11 | 81 | -0.0023193 | 0.23556 | -2.7835 | 21.0701 | 0.0019226 | -0.027391 | 0.33385 | -1.8724e+13 | 0% | 80 | 2.6547e+12
Buses | Diesel | Urban Buses Standard 15 - 18 t | Euro IV | SCR | SPN23 | Urban Off Peak | -0.06 | 1 | 11 | 81 | -0.0025956 | 0.2558 | -2.8151 | 14.5862 | 0.0017159 | -0.01428 | 0.14073 | -1.8724e+13 | 0% | 80 | 2.2883e+12
Buses | Diesel | Urban Buses Standard 15 - 18 t | Euro IV | SCR | SPN23 | Urban Off Peak | -0.04 | 0 | 11 | 83 | 0.00010708 | -0.063865 | 5.0226 | -35.6298 | -0.00040336 | 0.038352 | -0.23937 | -1.8724e+13 | 0% | 80 | 1.1609e+13
Buses | Diesel | Urban Buses Standard 15 - 18 t | Euro IV | SCR | SPN23 | Urban Off Peak | -0.04 | 0.5 | 11 | 82 | 0.00018595 | -0.068805 | 4.7318 | -25.9131 | -0.00032002 | 0.029548 | -0.08305 | -1.8724e+13 | 0% | 80 | 7.5241e+12
Buses | Diesel | Urban Buses Standard 15 - 18 t | Euro IV | SCR | SPN23 | Urban Off Peak | -0.04 | 1 | 11 | 82 | 0.00035929 | -0.0978 | 5.8951 | -23.4222 | -0.00032094 | 0.028168 | 0.06378 | -1.8724e+13 | 0% | 80 | 5.5335e+12
Buses | Diesel | Urban Buses Standard 15 - 18 t | Euro IV | SCR | SPN23 | Urban Off Peak | -0.02 | 0 | 11 | 86 | 0.00054375 | 0.0083503 | -0.39832 | 5.8937 | 0.0002285 | -0.0062729 | 0.066318 | -1.8724e+13 | 0% | 80 | 6.9713e+13
Buses | Diesel | Urban Buses Standard 15 - 18 t | Euro IV | SCR | SPN23 | Urban Off Peak | -0.02 | 0.5 | 11 | 86 | -0.00017172 | -0.0088715 | 2.1952 | -6.9817 | -0.00012494 | 0.011162 | 0.0081439 | -1.8724e+13 | 0% | 80 | 5.5191e+13
Buses | Diesel | Urban Buses Standard 15 - 18 t | Euro IV | SCR | SPN23 | Urban Off Peak | -0.02 | 1 | 11 | 86 | -7.4177e-05 | -0.0018304 | 0.74063 | -1.9482 | -3.7587e-05 | 0.0034683 | 0.0075082 | -1.8724e+13 | 0% | 80 | 4.0097e+13
Buses | Diesel | Urban Buses Standard 15 - 18 t | Euro IV | SCR | SPN23 | Urban Off Peak | 0 | 0 | 11 | 86 | 0.0025104 | -0.086397 | 1.1098 | 14.7776 | 0.00032799 | -0.013005 | 0.21808 | -1.8724e+13 | 0% | 80 | 1.5324e+14
Buses | Diesel | Urban Buses Standard 15 - 18 t | Euro IV | SCR | SPN23 | Urban Off Peak | 0 | 0.5 | 11 | 86 | 0.0023624 | -0.014479 | -0.42717 | 7.155 | 0.00032757 | -0.0077793 | 0.066057 | -1.8724e+13 | 0% | 80 | 1.6562e+14
Buses | Diesel | Urban Buses Standard 15 - 18 t | Euro IV | SCR | SPN23 | Urban Off Peak | 0 | 1 | 11 | 86 | -0.0015264 | 0.1125 | 2.4803 | -22.4217 | -0.00019229 | 0.018562 | -0.10165 | -1.8724e+13 | 0% | 80 | 1.7558e+14
Buses | Diesel | Urban Buses Standard 15 - 18 t | Euro IV | SCR | SPN23 | Urban Off Peak | 0.02 | 0 | 11 | 86 | -6.7903e-05 | 0.12335 | 5.5317 | 10.3225 | -4.5425e-05 | 0.015191 | 0.2232 | -1.8724e+13 | 0% | 80 | 2.4624e+14
Buses | Diesel | Urban Buses Standard 15 - 18 t | Euro IV | SCR | SPN23 | Urban Off Peak | 0.02 | 0.5 | 11 | 86 | 0.0061852 | -0.17961 | 1.3216 | 13.4659 | 0.00042209 | -0.014553 | 0.16597 | -1.8724e+13 | 0% | 80 | 2.936e+14
Buses | Diesel | Urban Buses Standard 15 - 18 t | Euro IV | SCR | SPN23 | Urban Off Peak | 0.02 | 1 | 11 | 86 | 0.024533 | -0.25048 | -1.555 | 22.6938 | 0.0015056 | -0.02863 | 0.16028 | -1.8724e+13 | 0% | 80 | 3.3851e+14
Buses | Diesel | Urban Buses Standard 15 - 18 t | Euro IV | SCR | SPN23 | Urban Off Peak | 0.04 | 0 | 11 | 86 | -2.9465e-05 | 0.35201 | 13.6269 | 20.083 | -8.0472e-05 | 0.028724 | 0.45667 | -1.8724e+13 | 0% | 80 | 3.4988e+14
Buses | Diesel | Urban Buses Standard 15 - 18 t | Euro IV | SCR | SPN23 | Urban Off Peak | 0.04 | 0.5 | 11 | 83 | 0.023013 | -0.88868 | 8.8372 | 43.8742 | 0.0010466 | -0.043849 | 0.55033 | -1.8724e+13 | 0% | 80 | 4.2833e+14
Buses | Diesel | Urban Buses Standard 15 - 18 t | Euro IV | SCR | SPN23 | Urban Off Peak | 0.04 | 1 | 11 | 68 | -0.0072137 | 0.52357 | 0.26009 | -15.6539 | -0.00028161 | 0.021889 | -0.099789 | -1.8724e+13 | 0% | 68 | 4.9269e+14
Buses | Diesel | Urban Buses Standard 15 - 18 t | Euro IV | SCR | SPN23 | Urban Off Peak | 0.06 | 0 | 11 | 81 | 0.0088918 | 1.4959 | 9.0976 | -0.65502 | 0.00032106 | 0.07113 | 0.046024 | -1.8724e+13 | 0% | 80 | 4.4619e+14
Buses | Diesel | Urban Buses Standard 15 - 18 t | Euro IV | SCR | SPN23 | Urban Off Peak | 0.06 | 0.5 | 11 | 65 | 0.020146 | 2.0546 | -3.151 | -22.0702 | 0.00077234 | 0.065769 | -0.28216 | -1.8724e+13 | 0% | 65 | 5.5525e+14
Buses | Diesel | Urban Buses Standard 15 - 18 t | Euro IV | SCR | SPN23 | Urban Off Peak | 0.06 | 1 | 11 | 55 | -0.011477 | 0.6238 | 4.1238 | -13.4827 | -0.00035085 | 0.021051 | 0.002552 | -1.8724e+13 | 0% | 55 | 6.561e+14
Buses | Diesel | Urban Buses Standard 15 - 18 t | Euro IV | SCR | SPN23 | Rural | -0.06 | 0 | 11 | 86 | 0.00084111 | -0.19642 | 12.5725 | 14.3743 | 0.00082372 | 0.042033 | 1.4279 | -9.583e+12 | 0% | 80 | 2.3061e+12
Buses | Diesel | Urban Buses Standard 15 - 18 t | Euro IV | SCR | SPN23 | Rural | -0.06 | 0.5 | 11 | 81 | -0.0023193 | 0.23556 | -2.7835 | 21.0701 | 0.0019226 | -0.027391 | 0.33385 | -9.583e+12 | 0% | 80 | 1.3587e+12
Buses | Diesel | Urban Buses Standard 15 - 18 t | Euro IV | SCR | SPN23 | Rural | -0.06 | 1 | 11 | 81 | -0.0025956 | 0.2558 | -2.8151 | 14.5862 | 0.0017159 | -0.01428 | 0.14073 | -9.583e+12 | 0% | 80 | 1.1712e+12
Buses | Diesel | Urban Buses Standard 15 - 18 t | Euro IV | SCR | SPN23 | Rural | -0.04 | 0 | 11 | 83 | 0.00010708 | -0.063865 | 5.0226 | -35.6298 | -0.00040336 | 0.038352 | -0.23937 | -9.583e+12 | 0% | 80 | 5.9416e+12
Buses | Diesel | Urban Buses Standard 15 - 18 t | Euro IV | SCR | SPN23 | Rural | -0.04 | 0.5 | 11 | 82 | 0.00018595 | -0.068805 | 4.7318 | -25.9131 | -0.00032002 | 0.029548 | -0.08305 | -9.583e+12 | 0% | 80 | 3.8509e+12
Buses | Diesel | Urban Buses Standard 15 - 18 t | Euro IV | SCR | SPN23 | Rural | -0.04 | 1 | 11 | 82 | 0.00035929 | -0.0978 | 5.8951 | -23.4222 | -0.00032094 | 0.028168 | 0.06378 | -9.583e+12 | 0% | 80 | 2.8321e+12
Buses | Diesel | Urban Buses Standard 15 - 18 t | Euro IV | SCR | SPN23 | Rural | -0.02 | 0 | 11 | 86 | 0.00054375 | 0.0083503 | -0.39832 | 5.8937 | 0.0002285 | -0.0062729 | 0.066318 | -9.583e+12 | 0% | 80 | 35680051064841
Buses | Diesel | Urban Buses Standard 15 - 18 t | Euro IV | SCR | SPN23 | Rural | -0.02 | 0.5 | 11 | 86 | -0.00017172 | -0.0088715 | 2.1952 | -6.9817 | -0.00012494 | 0.011162 | 0.0081439 | -9.583e+12 | 0% | 80 | 2.8248e+13
Buses | Diesel | Urban Buses Standard 15 - 18 t | Euro IV | SCR | SPN23 | Rural | -0.02 | 1 | 11 | 86 | -7.4177e-05 | -0.0018304 | 0.74063 | -1.9482 | -3.7587e-05 | 0.0034683 | 0.0075082 | -9.583e+12 | 0% | 80 | 2.0522e+13
Buses | Diesel | Urban Buses Standard 15 - 18 t | Euro IV | SCR | SPN23 | Rural | 0 | 0 | 11 | 86 | 0.0025104 | -0.086397 | 1.1098 | 14.7776 | 0.00032799 | -0.013005 | 0.21808 | -9.583e+12 | 0% | 80 | 7.843e+13
Buses | Diesel | Urban Buses Standard 15 - 18 t | Euro IV | SCR | SPN23 | Rural | 0 | 0.5 | 11 | 86 | 0.0023624 | -0.014479 | -0.42717 | 7.155 | 0.00032757 | -0.0077793 | 0.066057 | -9.583e+12 | 0% | 80 | 8.4766e+13
Buses | Diesel | Urban Buses Standard 15 - 18 t | Euro IV | SCR | SPN23 | Rural | 0 | 1 | 11 | 86 | -0.0015264 | 0.1125 | 2.4803 | -22.4217 | -0.00019229 | 0.018562 | -0.10165 | -9.583e+12 | 0% | 80 | 8.9866e+13
Buses | Diesel | Urban Buses Standard 15 - 18 t | Euro IV | SCR | SPN23 | Rural | 0.02 | 0 | 11 | 86 | -6.7903e-05 | 0.12335 | 5.5317 | 10.3225 | -4.5425e-05 | 0.015191 | 0.2232 | -9.583e+12 | 0% | 80 | 1.2603e+14
Buses | Diesel | Urban Buses Standard 15 - 18 t | Euro IV | SCR | SPN23 | Rural | 0.02 | 0.5 | 11 | 86 | 0.0061852 | -0.17961 | 1.3216 | 13.4659 | 0.00042209 | -0.014553 | 0.16597 | -9.583e+12 | 0% | 80 | 1.5027e+14
Buses | Diesel | Urban Buses Standard 15 - 18 t | Euro IV | SCR | SPN23 | Rural | 0.02 | 1 | 11 | 86 | 0.024533 | -0.25048 | -1.555 | 22.6938 | 0.0015056 | -0.02863 | 0.16028 | -9.583e+12 | 0% | 80 | 1.7325e+14
Buses | Diesel | Urban Buses Standard 15 - 18 t | Euro IV | SCR | SPN23 | Rural | 0.04 | 0 | 11 | 86 | -2.9465e-05 | 0.35201 | 13.6269 | 20.083 | -8.0472e-05 | 0.028724 | 0.45667 | -9.583e+12 | 0% | 80 | 1.7907e+14
Buses | Diesel | Urban Buses Standard 15 - 18 t | Euro IV | SCR | SPN23 | Rural | 0.04 | 0.5 | 11 | 83 | 0.023013 | -0.88868 | 8.8372 | 43.8742 | 0.0010466 | -0.043849 | 0.55033 | -9.583e+12 | 0% | 80 | 2.1922e+14
Buses | Diesel | Urban Buses Standard 15 - 18 t | Euro IV | SCR | SPN23 | Rural | 0.04 | 1 | 11 | 68 | -0.0072137 | 0.52357 | 0.26009 | -15.6539 | -0.00028161 | 0.021889 | -0.099789 | -9.583e+12 | 0% | 68 | 2.5217e+14
Buses | Diesel | Urban Buses Standard 15 - 18 t | Euro IV | SCR | SPN23 | Rural | 0.06 | 0 | 11 | 81 | 0.0088918 | 1.4959 | 9.0976 | -0.65502 | 0.00032106 | 0.07113 | 0.046024 | -9.583e+12 | 0% | 80 | 2.2837e+14
Buses | Diesel | Urban Buses Standard 15 - 18 t | Euro IV | SCR | SPN23 | Rural | 0.06 | 0.5 | 11 | 65 | 0.020146 | 2.0546 | -3.151 | -22.0702 | 0.00077234 | 0.065769 | -0.28216 | -9.583e+12 | 0% | 65 | 2.8418e+14
Buses | Diesel | Urban Buses Standard 15 - 18 t | Euro IV | SCR | SPN23 | Rural | 0.06 | 1 | 11 | 55 | -0.011477 | 0.6238 | 4.1238 | -13.4827 | -0.00035085 | 0.021051 | 0.002552 | -9.583e+12 | 0% | 55 | 3.358e+14
Buses | Diesel | Urban Buses Standard 15 - 18 t | Euro IV | SCR | SPN23 | Highway | -0.06 | 0 | 11 | 86 | 0.00084111 | -0.19642 | 12.5725 | 14.3743 | 0.00082372 | 0.042033 | 1.4279 | -1.0701e+13 | 0% | 80 | 2.5751e+12
Buses | Diesel | Urban Buses Standard 15 - 18 t | Euro IV | SCR | SPN23 | Highway | -0.06 | 0.5 | 11 | 81 | -0.0023193 | 0.23556 | -2.7835 | 21.0701 | 0.0019226 | -0.027391 | 0.33385 | -1.0701e+13 | 0% | 80 | 1.5172e+12
Buses | Diesel | Urban Buses Standard 15 - 18 t | Euro IV | SCR | SPN23 | Highway | -0.06 | 1 | 11 | 81 | -0.0025956 | 0.2558 | -2.8151 | 14.5862 | 0.0017159 | -0.01428 | 0.14073 | -1.0701e+13 | 0% | 80 | 1.3078e+12
Buses | Diesel | Urban Buses Standard 15 - 18 t | Euro IV | SCR | SPN23 | Highway | -0.04 | 0 | 11 | 83 | 0.00010708 | -0.063865 | 5.0226 | -35.6298 | -0.00040336 | 0.038352 | -0.23937 | -1.0701e+13 | 0% | 80 | 6.6348e+12
Buses | Diesel | Urban Buses Standard 15 - 18 t | Euro IV | SCR | SPN23 | Highway | -0.04 | 0.5 | 11 | 82 | 0.00018595 | -0.068805 | 4.7318 | -25.9131 | -0.00032002 | 0.029548 | -0.08305 | -1.0701e+13 | 0% | 80 | 4.3002e+12
Buses | Diesel | Urban Buses Standard 15 - 18 t | Euro IV | SCR | SPN23 | Highway | -0.04 | 1 | 11 | 82 | 0.00035929 | -0.0978 | 5.8951 | -23.4222 | -0.00032094 | 0.028168 | 0.06378 | -1.0701e+13 | 0% | 80 | 3.1625e+12
Buses | Diesel | Urban Buses Standard 15 - 18 t | Euro IV | SCR | SPN23 | Highway | -0.02 | 0 | 11 | 86 | 0.00054375 | 0.0083503 | -0.39832 | 5.8937 | 0.0002285 | -0.0062729 | 0.066318 | -1.0701e+13 | 0% | 80 | 3.9842e+13
Buses | Diesel | Urban Buses Standard 15 - 18 t | Euro IV | SCR | SPN23 | Highway | -0.02 | 0.5 | 11 | 86 | -0.00017172 | -0.0088715 | 2.1952 | -6.9817 | -0.00012494 | 0.011162 | 0.0081439 | -1.0701e+13 | 0% | 80 | 3.1543e+13
Buses | Diesel | Urban Buses Standard 15 - 18 t | Euro IV | SCR | SPN23 | Highway | -0.02 | 1 | 11 | 86 | -7.4177e-05 | -0.0018304 | 0.74063 | -1.9482 | -3.7587e-05 | 0.0034683 | 0.0075082 | -1.0701e+13 | 0% | 80 | 2.2916e+13
Buses | Diesel | Urban Buses Standard 15 - 18 t | Euro IV | SCR | SPN23 | Highway | 0 | 0 | 11 | 86 | 0.0025104 | -0.086397 | 1.1098 | 14.7776 | 0.00032799 | -0.013005 | 0.21808 | -1.0701e+13 | 0% | 80 | 8.7579e+13
Buses | Diesel | Urban Buses Standard 15 - 18 t | Euro IV | SCR | SPN23 | Highway | 0 | 0.5 | 11 | 86 | 0.0023624 | -0.014479 | -0.42717 | 7.155 | 0.00032757 | -0.0077793 | 0.066057 | -1.0701e+13 | 0% | 80 | 9.4654e+13
Buses | Diesel | Urban Buses Standard 15 - 18 t | Euro IV | SCR | SPN23 | Highway | 0 | 1 | 11 | 86 | -0.0015264 | 0.1125 | 2.4803 | -22.4217 | -0.00019229 | 0.018562 | -0.10165 | -1.0701e+13 | 0% | 80 | 1.0035e+14
Buses | Diesel | Urban Buses Standard 15 - 18 t | Euro IV | SCR | SPN23 | Highway | 0.02 | 0 | 11 | 86 | -6.7903e-05 | 0.12335 | 5.5317 | 10.3225 | -4.5425e-05 | 0.015191 | 0.2232 | -1.0701e+13 | 0% | 80 | 1.4073e+14
Buses | Diesel | Urban Buses Standard 15 - 18 t | Euro IV | SCR | SPN23 | Highway | 0.02 | 0.5 | 11 | 86 | 0.0061852 | -0.17961 | 1.3216 | 13.4659 | 0.00042209 | -0.014553 | 0.16597 | -1.0701e+13 | 0% | 80 | 1.678e+14
Buses | Diesel | Urban Buses Standard 15 - 18 t | Euro IV | SCR | SPN23 | Highway | 0.02 | 1 | 11 | 86 | 0.024533 | -0.25048 | -1.555 | 22.6938 | 0.0015056 | -0.02863 | 0.16028 | -1.0701e+13 | 0% | 80 | 1.9347e+14
Buses | Diesel | Urban Buses Standard 15 - 18 t | Euro IV | SCR | SPN23 | Highway | 0.04 | 0 | 11 | 86 | -2.9465e-05 | 0.35201 | 13.6269 | 20.083 | -8.0472e-05 | 0.028724 | 0.45667 | -1.0701e+13 | 0% | 80 | 199963144598295
Buses | Diesel | Urban Buses Standard 15 - 18 t | Euro IV | SCR | SPN23 | Highway | 0.04 | 0.5 | 11 | 83 | 0.023013 | -0.88868 | 8.8372 | 43.8742 | 0.0010466 | -0.043849 | 0.55033 | -1.0701e+13 | 0% | 80 | 2.448e+14
Buses | Diesel | Urban Buses Standard 15 - 18 t | Euro IV | SCR | SPN23 | Highway | 0.04 | 1 | 11 | 68 | -0.0072137 | 0.52357 | 0.26009 | -15.6539 | -0.00028161 | 0.021889 | -0.099789 | -1.0701e+13 | 0% | 68 | 2.8158e+14
Buses | Diesel | Urban Buses Standard 15 - 18 t | Euro IV | SCR | SPN23 | Highway | 0.06 | 0 | 11 | 81 | 0.0088918 | 1.4959 | 9.0976 | -0.65502 | 0.00032106 | 0.07113 | 0.046024 | -1.0701e+13 | 0% | 80 | 2.5501e+14
Buses | Diesel | Urban Buses Standard 15 - 18 t | Euro IV | SCR | SPN23 | Highway | 0.06 | 0.5 | 11 | 65 | 0.020146 | 2.0546 | -3.151 | -22.0702 | 0.00077234 | 0.065769 | -0.28216 | -1.0701e+13 | 0% | 65 | 3.1734e+14
Buses | Diesel | Urban Buses Standard 15 - 18 t | Euro IV | SCR | SPN23 | Highway | 0.06 | 1 | 11 | 55 | -0.011477 | 0.6238 | 4.1238 | -13.4827 | -0.00035085 | 0.021051 | 0.002552 | -1.0701e+13 | 0% | 55 | 3.7498e+14
Buses | Diesel | Urban Buses Standard 15 - 18 t | Euro IV | EGR | CO |  | -0.06 | 0 | 11 | 86 | 1.6234e-05 | -0.016561 | 1.3833 | 1.4309 | 0.00058051 | 0.069314 | 0.20498 | 0% | 0% | 80 | 0.019039
Buses | Diesel | Urban Buses Standard 15 - 18 t | Euro IV | EGR | CO |  | -0.06 | 0.5 | 11 | 86 | 3.8036e-05 | -0.014909 | 1.0335 | 2.8826 | 0.00052229 | 0.043935 | 0.40147 | 0% | 0% | 80 | 0.016571
Buses | Diesel | Urban Buses Standard 15 - 18 t | Euro IV | EGR | CO |  | -0.06 | 1 | 11 | 86 | 5.9385e-05 | -0.013048 | 0.7662 | 3.4534 | 0.00055605 | 0.02251 | 0.50374 | 0% | 0% | 80 | 0.024825
Buses | Diesel | Urban Buses Standard 15 - 18 t | Euro IV | EGR | CO |  | -0.04 | 0 | 11 | 86 | -0.00029499 | 0.029724 | 1.8182 | -5.2727 | 0.0029197 | 0.080138 | -0.20322 | 0% | 0% | 80 | 0.090072
Buses | Diesel | Urban Buses Standard 15 - 18 t | Euro IV | EGR | CO |  | -0.04 | 0.5 | 11 | 86 | -0.00055578 | 0.037177 | 2.6455 | -1.9214 | 0.0032932 | 0.13099 | 0.045141 | 0% | 0% | 80 | 0.064512
Buses | Diesel | Urban Buses Standard 15 - 18 t | Euro IV | EGR | CO |  | -0.04 | 1 | 11 | 86 | -0.00091306 | 0.053506 | 3.9757 | 0.28731 | 0.0045199 | 0.20199 | 0.2779 | 0% | 0% | 80 | 0.053262
Buses | Diesel | Urban Buses Standard 15 - 18 t | Euro IV | EGR | CO |  | -0.02 | 0 | 11 | 86 | 0.00059497 | -0.018644 | 1.8334 | 8.2998 | 0.0012576 | 0.028122 | 0.82607 | 0% | 0% | 80 | 0.38235
Buses | Diesel | Urban Buses Standard 15 - 18 t | Euro IV | EGR | CO |  | -0.02 | 0.5 | 11 | 86 | 0.00019529 | -0.0073577 | 0.57721 | 3.0773 | 0.00047297 | 0.0075359 | 0.2837 | 0% | 0% | 80 | 0.32628
Buses | Diesel | Urban Buses Standard 15 - 18 t | Euro IV | EGR | CO |  | -0.02 | 1 | 11 | 86 | -2.5612e-05 | 0.026424 | 2.1879 | -1.3367 | 0.001981 | 0.076016 | 0.17329 | 0% | 0% | 80 | 0.21768
Buses | Diesel | Urban Buses Standard 15 - 18 t | Euro IV | EGR | CO |  | 0 | 0 | 11 | 86 | 4.3971e-17 | 8.1649e-15 | 2.4337 | 1.5407e-12 | -0.00034447 | 0.086311 | 0.19938 | 0% | 0% | 80 | 0.49672
Buses | Diesel | Urban Buses Standard 15 - 18 t | Euro IV | EGR | CO |  | 0 | 0.5 | 11 | 86 | 0.00028476 | 0.079473 | 2.8521 | 1.2603 | 0.0020334 | 0.10605 | 0.28633 | 0% | 0% | 80 | 0.50716
Buses | Diesel | Urban Buses Standard 15 - 18 t | Euro IV | EGR | CO |  | 0 | 1 | 11 | 86 | -1.9167e-06 | 0.018859 | 0.83649 | 2.4812 | 0.00032153 | 0.027947 | 0.18861 | 0% | 0% | 80 | 0.52741
Buses | Diesel | Urban Buses Standard 15 - 18 t | Euro IV | EGR | CO |  | 0.02 | 0 | 11 | 86 | 4.7976e-06 | 0.0066299 | 0.48186 | 3.5862 | 8.4593e-05 | 0.013099 | 0.20253 | 0% | 0% | 80 | 0.60707
Buses | Diesel | Urban Buses Standard 15 - 18 t | Euro IV | EGR | CO |  | 0.02 | 0.5 | 11 | 86 | 2.3682e-06 | 0.0053513 | 0.49594 | 4.0921 | 4.3552e-05 | 0.010823 | 0.2233 | 0% | 0% | 80 | 0.72402
Buses | Diesel | Urban Buses Standard 15 - 18 t | Euro IV | EGR | CO |  | 0.02 | 1 | 11 | 86 | 0.00023688 | 0.092722 | 0.57453 | -7.0383 | 0.0011582 | 0.050509 | -0.36123 | 0% | 0% | 80 | 0.8493
Buses | Diesel | Urban Buses Standard 15 - 18 t | Euro IV | EGR | CO |  | 0.04 | 0 | 11 | 86 | 0.0014472 | 0.48211 | 4.0594 | 0.016323 | 0.0056458 | 0.32158 | -0.96322 | 0% | 0% | 80 | 0.85212
Buses | Diesel | Urban Buses Standard 15 - 18 t | Euro IV | EGR | CO |  | 0.04 | 0.5 | 11 | 83 | 0.00015871 | 0.048866 | 0.82107 | 5.4491 | 0.00023455 | 0.042382 | 0.066392 | 0% | 0% | 80 | 1.1727
Buses | Diesel | Urban Buses Standard 15 - 18 t | Euro IV | EGR | CO |  | 0.04 | 1 | 11 | 68 | 0.0010316 | 0.079633 | 1.9249 | 12.9481 | 0.00080866 | 0.06479 | 0.2525 | 0% | 0% | 68 | 1.4648
Buses | Diesel | Urban Buses Standard 15 - 18 t | Euro IV | EGR | CO |  | 0.06 | 0 | 11 | 81 | 0.0022827 | 0.017294 | 2.115 | 5.5694 | 0.0016677 | 0.035391 | 0.3532 | 0% | 0% | 80 | 1.3117
Buses | Diesel | Urban Buses Standard 15 - 18 t | Euro IV | EGR | CO |  | 0.06 | 0.5 | 11 | 65 | 8.5213e-05 | 0.021544 | 1.7173 | 8.4168 | -0.00015403 | 0.037647 | 0.30514 | 0% | 0% | 65 | 1.7165
Buses | Diesel | Urban Buses Standard 15 - 18 t | Euro IV | EGR | CO |  | 0.06 | 1 | 11 | 55 | 0.0026355 | -0.22857 | 11.9019 | -0.60597 | 0.0013926 | -0.0020215 | 2.1104 | 0% | 0% | 55 | 1.1739
Buses | Diesel | Urban Buses Standard 15 - 18 t | Euro IV | EGR | NOx |  | -0.06 | 0 | 11 | 83 | -0.00068609 | 0.027414 | 2.4956 | 1.0695 | 0.00085398 | 0.045916 | 0.17661 | 0% | 0% | 80 | 0.033395
Buses | Diesel | Urban Buses Standard 15 - 18 t | Euro IV | EGR | NOx |  | -0.06 | 0.5 | 11 | 82 | 0.00012095 | -0.025854 | 1.2741 | 3.1509 | -0.00012975 | 0.01663 | 0.2162 | 0% | 0% | 80 | 0.026948
Buses | Diesel | Urban Buses Standard 15 - 18 t | Euro IV | EGR | NOx |  | -0.06 | 1 | 11 | 82 | -0.0021949 | 0.19484 | -1.1237 | -5.9218 | 0.0022264 | 0.015045 | -0.3693 | 0% | 0% | 80 | 0.022694
Buses | Diesel | Urban Buses Standard 15 - 18 t | Euro IV | EGR | NOx |  | -0.04 | 0 | 11 | 86 | -0.00040909 | 0.02587 | 2.0574 | 2.9325 | 0.00040994 | 0.02964 | 0.15419 | 0% | 0% | 80 | 0.30016
Buses | Diesel | Urban Buses Standard 15 - 18 t | Euro IV | EGR | NOx |  | -0.04 | 0.5 | 11 | 86 | -0.00077753 | 0.038127 | 3.4373 | 4.9847 | 0.0004903 | 0.045481 | 0.33498 | 0% | 0% | 80 | 0.22127
Buses | Diesel | Urban Buses Standard 15 - 18 t | Euro IV | EGR | NOx |  | -0.04 | 1 | 11 | 86 | -0.00041106 | 0.017218 | 1.7444 | 3.1602 | 0.0001756 | 0.021461 | 0.19846 | 0% | 0% | 80 | 0.17459
Buses | Diesel | Urban Buses Standard 15 - 18 t | Euro IV | EGR | NOx |  | -0.02 | 0 | 11 | 86 | -1.4025e-05 | 0.03195 | 1.4785 | 4.6419 | 0.00022082 | 0.017906 | 0.11379 | 0% | 0% | 80 | 1.3525
Buses | Diesel | Urban Buses Standard 15 - 18 t | Euro IV | EGR | NOx |  | -0.02 | 0.5 | 11 | 86 | -0.00032082 | 0.068397 | 3.411 | 4.6227 | 0.00044446 | 0.035649 | 0.2191 | 0% | 0% | 80 | 1.1643
Buses | Diesel | Urban Buses Standard 15 - 18 t | Euro IV | EGR | NOx |  | -0.02 | 1 | 11 | 84 | -0.00017476 | -0.0093448 | 2.2692 | -18.1104 | -0.00026511 | 0.026237 | -0.18324 | 0% | 0% | 80 | 0.80694
Buses | Diesel | Urban Buses Standard 15 - 18 t | Euro IV | EGR | NOx |  | 0 | 0 | 11 | 86 | 0.0011015 | 0.32855 | 1.6984 | -9.925 | 0.0011343 | 0.0606 | -0.28684 | 0% | 0% | 80 | 2.9532
Buses | Diesel | Urban Buses Standard 15 - 18 t | Euro IV | EGR | NOx |  | 0 | 0.5 | 11 | 86 | 5.6281e-05 | 0.039286 | 1.9667 | 9.8866 | 7.7797e-05 | 0.012506 | 0.20148 | 0% | 0% | 80 | 3.2905
Buses | Diesel | Urban Buses Standard 15 - 18 t | Euro IV | EGR | NOx |  | 0 | 1 | 11 | 86 | -0.000264 | 0.2289 | 7.4209 | 11.9922 | 0.00038768 | 0.049992 | 0.48517 | 0% | 0% | 80 | 3.4731
Buses | Diesel | Urban Buses Standard 15 - 18 t | Euro IV | EGR | NOx |  | 0.02 | 0 | 11 | 86 | 0.016392 | 3.4666 | 10.6063 | -0.98411 | 0.0067577 | 0.48658 | -1.6094 | 0% | 0% | 80 | 4.8759
Buses | Diesel | Urban Buses Standard 15 - 18 t | Euro IV | EGR | NOx |  | 0.02 | 0.5 | 11 | 86 | 0.010369 | 1.7381 | -5.4752 | -26.8659 | 0.0036116 | 0.15631 | -1.1791 | 0% | 0% | 80 | 5.7956
Buses | Diesel | Urban Buses Standard 15 - 18 t | Euro IV | EGR | NOx |  | 0.02 | 1 | 11 | 86 | 0.00026277 | 0.12351 | 4.7337 | 16.5798 | 0.00010562 | 0.018761 | 0.32349 | 0% | 0% | 80 | 6.6006
Buses | Diesel | Urban Buses Standard 15 - 18 t | Euro IV | EGR | NOx |  | 0.04 | 0 | 11 | 86 | 0.0040098 | 0.7295 | 2.8674 | -22.9949 | 0.00093152 | 0.087509 | -0.39337 | 0% | 0% | 80 | 6.8901
Buses | Diesel | Urban Buses Standard 15 - 18 t | Euro IV | EGR | NOx |  | 0.04 | 0.5 | 11 | 83 | 0.0032514 | 0.56868 | 1.1498 | -23.9189 | 0.00062558 | 0.053863 | -0.32126 | 0% | 0% | 80 | 8.4033
Buses | Diesel | Urban Buses Standard 15 - 18 t | Euro IV | EGR | NOx |  | 0.04 | 1 | 11 | 68 | 0.0057779 | 0.54141 | 9.1014 | -0.044147 | 0.00054621 | 0.061303 | 0.075912 | 0% | 0% | 68 | 10.7284
Buses | Diesel | Urban Buses Standard 15 - 18 t | Euro IV | EGR | NOx |  | 0.06 | 0 | 11 | 81 | 0.013539 | 2.3571 | 4.8472 | 20.4021 | 0.0024707 | 0.20896 | -0.51582 | 0% | 0% | 80 | 8.7563
Buses | Diesel | Urban Buses Standard 15 - 18 t | Euro IV | EGR | NOx |  | 0.06 | 0.5 | 11 | 65 | 0.0022995 | 0.36517 | 0.14163 | -18.296 | 0.00038299 | 0.02574 | -0.19222 | 0% | 0% | 65 | 10.7489
Buses | Diesel | Urban Buses Standard 15 - 18 t | Euro IV | EGR | NOx |  | 0.06 | 1 | 11 | 55 | 0.077539 | -0.1939 | -13.6331 | 128.4804 | 0.0073267 | -0.13496 | 0.8259 | 0% | 0% | 55 | 13.6573
Buses | Diesel | Urban Buses Standard 15 - 18 t | Euro IV | EGR | VOC |  | -0.06 | 0 | 11 | 86 | -1.6123e-05 | 0.0077882 | 1.117 | -0.78701 | 0.038849 | 0.48817 | 6.2972 | 0% | 0% | 80 | 0.0055345
Buses | Diesel | Urban Buses Standard 15 - 18 t | Euro IV | EGR | VOC |  | -0.06 | 0.5 | 11 | 86 | -1.4121e-05 | 0.0066729 | 1.0363 | -0.60937 | 0.036193 | 0.43818 | 7.3032 | 0% | 0% | 80 | 0.0053728
Buses | Diesel | Urban Buses Standard 15 - 18 t | Euro IV | EGR | VOC |  | -0.06 | 1 | 11 | 86 | -1.3231e-05 | 0.0063297 | 0.96778 | -0.53653 | 0.03339 | 0.42084 | 7.4168 | 0% | 0% | 80 | 0.0054273
Buses | Diesel | Urban Buses Standard 15 - 18 t | Euro IV | EGR | VOC |  | -0.04 | 0 | 11 | 86 | -2.9496e-05 | 0.021808 | 1.7049 | -4.7519 | 0.042752 | 1.1009 | 0.97742 | 0% | 0% | 80 | 0.0088274
Buses | Diesel | Urban Buses Standard 15 - 18 t | Euro IV | EGR | VOC |  | -0.04 | 0.5 | 11 | 86 | -3.136e-05 | 0.020488 | 1.7777 | -5.3783 | 0.044651 | 1.0837 | 1.9838 | 0% | 0% | 80 | 0.0084092
Buses | Diesel | Urban Buses Standard 15 - 18 t | Euro IV | EGR | VOC |  | -0.04 | 1 | 11 | 86 | -1.1083e-05 | 0.0066679 | 1.5645 | -0.26191 | 0.025405 | 1.0046 | 6.7052 | 0% | 0% | 80 | 0.0081057
Buses | Diesel | Urban Buses Standard 15 - 18 t | Euro IV | EGR | VOC |  | -0.02 | 0 | 11 | 86 | 0.0002318 | -0.019055 | 0.57435 | 1.8281 | 0.0030363 | -0.10948 | 6.6588 | 0% | 0% | 80 | 0.032096
Buses | Diesel | Urban Buses Standard 15 - 18 t | Euro IV | EGR | VOC |  | -0.02 | 0.5 | 11 | 86 | 6.7374e-17 | -1.9808e-15 | 2.163 | -1.7101e-11 | -0.014694 | 2.2614 | -1.8601 | 0% | 0% | 80 | 0.025443
Buses | Diesel | Urban Buses Standard 15 - 18 t | Euro IV | EGR | VOC |  | -0.02 | 1 | 11 | 86 | 0.00012186 | 0.0099153 | -0.34587 | 4.486 | 0.016231 | -0.5043 | 5.5774 | 0% | 0% | 80 | 0.01857
Buses | Diesel | Urban Buses Standard 15 - 18 t | Euro IV | EGR | VOC |  | 0 | 0 | 11 | 86 | -2.0215e-16 | 6.4733e-15 | 0.97311 | -1.4951e-11 | -0.0043427 | 0.65011 | 2.0174 | 0% | 0% | 80 | 0.037095
Buses | Diesel | Urban Buses Standard 15 - 18 t | Euro IV | EGR | VOC |  | 0 | 0.5 | 11 | 86 | 2.3766e-16 | -4.0533e-16 | 0.97419 | 8.0962e-12 | -0.0032146 | 0.52987 | 3.0578 | 0% | 0% | 80 | 0.039166
Buses | Diesel | Urban Buses Standard 15 - 18 t | Euro IV | EGR | VOC |  | 0 | 1 | 11 | 86 | 1.3202e-14 | -2.2241e-13 | 0.95625 | 3.8205e-10 | -0.0023502 | 0.43929 | 3.57 | 0% | 0% | 80 | 0.040396
Buses | Diesel | Urban Buses Standard 15 - 18 t | Euro IV | EGR | VOC |  | 0.02 | 0 | 11 | 86 | 0.0002051 | 0.045797 | 0.13352 | -2.3099 | 0.0099473 | 0.60685 | -4.31 | 0% | 0% | 80 | 0.04709
Buses | Diesel | Urban Buses Standard 15 - 18 t | Euro IV | EGR | VOC |  | 0.02 | 0.5 | 11 | 86 | 0.00011754 | 0.026437 | -0.010756 | -2.1322 | 0.0053073 | 0.27314 | -2.8937 | 0% | 0% | 80 | 0.053469
Buses | Diesel | Urban Buses Standard 15 - 18 t | Euro IV | EGR | VOC |  | 0.02 | 1 | 11 | 86 | -9.8977e-05 | 0.0054379 | 0.33941 | -2.285 | -0.0023577 | 0.22511 | -0.89036 | 0% | 0% | 80 | 0.055402
Buses | Diesel | Urban Buses Standard 15 - 18 t | Euro IV | EGR | VOC |  | 0.04 | 0 | 11 | 86 | 0.00017836 | 0.036636 | 0.041335 | -1.9154 | 0.0060335 | 0.37577 | -2.8315 | 0% | 0% | 80 | 0.062112
Buses | Diesel | Urban Buses Standard 15 - 18 t | Euro IV | EGR | VOC |  | 0.04 | 0.5 | 11 | 83 | -0.0002124 | 0.013414 | 0.53546 | -3.528 | -0.0036788 | 0.35503 | -1.2741 | 0% | 0% | 80 | 0.057214
Buses | Diesel | Urban Buses Standard 15 - 18 t | Euro IV | EGR | VOC |  | 0.04 | 1 | 11 | 68 | 0.00071568 | -0.03687 | 1.4908 | 2.1735 | 0.0053044 | -0.10539 | 8.2692 | 0% | 0% | 68 | 0.09071
Buses | Diesel | Urban Buses Standard 15 - 18 t | Euro IV | EGR | VOC |  | 0.06 | 0 | 11 | 81 | -0.00023976 | 0.017034 | 0.39713 | -2.9308 | -0.003435 | 0.33486 | -1.3775 | 0% | 0% | 80 | 0.055065
Buses | Diesel | Urban Buses Standard 15 - 18 t | Euro IV | EGR | VOC |  | 0.06 | 0.5 | 11 | 65 | -0.00020997 | 0.010556 | 0.32655 | -2.8865 | -0.0031615 | 0.24665 | -1.4906 | 0% | 0% | 65 | 0.068524
Buses | Diesel | Urban Buses Standard 15 - 18 t | Euro IV | EGR | VOC |  | 0.06 | 1 | 11 | 55 | 0.00024088 | -0.023597 | 0.98026 | 0.046189 | 0.00026609 | 0.019446 | 3.4211 | 0% | 0% | 55 | 0.077788
Buses | Diesel | Urban Buses Standard 15 - 18 t | Euro IV | EGR | PM Exhaust |  | -0.06 | 0 | 11 | 86 | 7.6995e-06 | -0.0022176 | 0.18585 | 0.53129 | 4.1406e-05 | 0.19175 | 4.0503 | 0% | 0% | 80 | 0.0032746
Buses | Diesel | Urban Buses Standard 15 - 18 t | Euro IV | EGR | PM Exhaust |  | -0.06 | 0.5 | 11 | 86 | 9.7265e-06 | -0.0027676 | 0.22803 | 0.49924 | 0.00030301 | 0.2015 | 5.0379 | 0% | 0% | 80 | 0.003252
Buses | Diesel | Urban Buses Standard 15 - 18 t | Euro IV | EGR | PM Exhaust |  | -0.06 | 1 | 11 | 86 | 7.0138e-06 | -0.0019833 | 0.16167 | 0.27511 | 0.00035773 | 0.12457 | 3.566 | 0% | 0% | 80 | 0.0032445
Buses | Diesel | Urban Buses Standard 15 - 18 t | Euro IV | EGR | PM Exhaust |  | -0.04 | 0 | 11 | 86 | 4.0627e-06 | -0.0032561 | 0.27227 | -1.8134 | -0.0042433 | 0.40776 | -2.1653 | 0% | 0% | 80 | 0.0045818
Buses | Diesel | Urban Buses Standard 15 - 18 t | Euro IV | EGR | PM Exhaust |  | -0.04 | 0.5 | 11 | 86 | 1.0602e-05 | -0.0030529 | 0.25519 | 0.56607 | -7.5209e-05 | 0.17244 | 4.5419 | 0% | 0% | 80 | 0.0048095
Buses | Diesel | Urban Buses Standard 15 - 18 t | Euro IV | EGR | PM Exhaust |  | -0.04 | 1 | 11 | 86 | 8.9185e-06 | -0.0025445 | 0.20988 | 0.34765 | 0.00026399 | 0.11968 | 3.5516 | 0% | 0% | 80 | 0.0045725
Buses | Diesel | Urban Buses Standard 15 - 18 t | Euro IV | EGR | PM Exhaust |  | -0.02 | 0 | 11 | 86 | 0.00045594 | -0.0059451 | -0.0088859 | 7.325 | 0.040859 | -1.3994 | 22.9037 | 0% | 0% | 80 | 0.014643
Buses | Diesel | Urban Buses Standard 15 - 18 t | Euro IV | EGR | PM Exhaust |  | -0.02 | 0.5 | 11 | 86 | 4.7719e-05 | 0.51307 | -1.0955 | -0.076922 | 0.5039 | 1.8334 | -0.069715 | 0% | 0% | 80 | 0.011939
Buses | Diesel | Urban Buses Standard 15 - 18 t | Euro IV | EGR | PM Exhaust |  | -0.02 | 1 | 11 | 86 | -2.8046e-05 | -0.0032191 | 0.5375 | -3.7551 | -0.0065274 | 0.63966 | -3.5368 | 0% | 0% | 80 | 0.0091366
Buses | Diesel | Urban Buses Standard 15 - 18 t | Euro IV | EGR | PM Exhaust |  | 0 | 0 | 11 | 86 | 1.534e-15 | -5.9836e-14 | 1.0093 | 4.7998e-11 | -0.0049913 | 0.78365 | 6.9782 | 0% | 0% | 80 | 0.026754
Buses | Diesel | Urban Buses Standard 15 - 18 t | Euro IV | EGR | PM Exhaust |  | 0 | 0.5 | 11 | 86 | 1.2078e-15 | 1.6581e-14 | 0.89545 | 2.3763e-11 | -0.0029792 | 0.57399 | 5.9545 | 0% | 0% | 80 | 0.027295
Buses | Diesel | Urban Buses Standard 15 - 18 t | Euro IV | EGR | PM Exhaust |  | 0 | 1 | 11 | 86 | 5.2941e-15 | 3.1293e-13 | 0.41098 | 8.6801e-11 | -0.0010642 | 0.24292 | 2.3889 | 0% | 0% | 80 | 0.027377
Buses | Diesel | Urban Buses Standard 15 - 18 t | Euro IV | EGR | PM Exhaust |  | 0.02 | 0 | 11 | 86 | -0.00017709 | 0.012474 | 0.34519 | -3.5241 | -0.0059892 | 0.59191 | -4.0841 | 0% | 0% | 80 | 0.03356
Buses | Diesel | Urban Buses Standard 15 - 18 t | Euro IV | EGR | PM Exhaust |  | 0.02 | 0.5 | 11 | 86 | -3.094e-05 | 0.021243 | 0.65177 | 0.95494 | 0.0034457 | 0.44694 | 4.411 | 0% | 0% | 80 | 0.034799
Buses | Diesel | Urban Buses Standard 15 - 18 t | Euro IV | EGR | PM Exhaust |  | 0.02 | 1 | 11 | 86 | -3.6793e-18 | -3.3597e-15 | 0.56624 | 1.6633e-14 | -0.00049446 | 0.20475 | 2.8094 | 0% | 0% | 80 | 0.035335
Buses | Diesel | Urban Buses Standard 15 - 18 t | Euro IV | EGR | PM Exhaust |  | 0.04 | 0 | 11 | 86 | -6.9919e-05 | 0.029319 | 0.67499 | 0.63865 | 0.0038895 | 0.46758 | 4.3985 | 0% | 0% | 80 | 0.038697
Buses | Diesel | Urban Buses Standard 15 - 18 t | Euro IV | EGR | PM Exhaust |  | 0.04 | 0.5 | 11 | 83 | -0.00056596 | 0.15358 | 1.0679 | -0.92751 | 0.025895 | 1.4064 | 1.5657 | 0% | 0% | 80 | 0.034741
Buses | Diesel | Urban Buses Standard 15 - 18 t | Euro IV | EGR | PM Exhaust |  | 0.04 | 1 | 11 | 68 | 0.00019505 | -0.0067816 | 0.25886 | 1.5542 | 0.003971 | -0.095771 | 2.894 | 0% | 0% | 68 | 0.049002
Buses | Diesel | Urban Buses Standard 15 - 18 t | Euro IV | EGR | PM Exhaust |  | 0.06 | 0 | 11 | 81 | -0.00024133 | 0.057315 | -0.20853 | -0.88869 | 0.0084062 | 0.36113 | -2.5639 | 0% | 0% | 80 | 0.035208
Buses | Diesel | Urban Buses Standard 15 - 18 t | Euro IV | EGR | PM Exhaust |  | 0.06 | 0.5 | 11 | 65 | -1.5398e-05 | 0.017183 | 0.94774 | -0.19956 | 0.0069861 | 0.26039 | 3.2383 | 0% | 0% | 65 | 0.040188
Buses | Diesel | Urban Buses Standard 15 - 18 t | Euro IV | EGR | PM Exhaust |  | 0.06 | 1 | 11 | 55 | 0.00033613 | -0.032075 | 1.0965 | 0.11353 | 0.00049698 | 0.023815 | 4.1924 | 0% | 0% | 55 | 0.050138
Buses | Diesel | Urban Buses Standard 15 - 18 t | Euro IV | EGR | EC |  | -0.06 | 0 | 11 | 86 | 0.00084111 | -0.19642 | 12.5725 | 14.3743 | 0.00082372 | 0.042033 | 1.4279 | 0% | 0% | 80 | 0.24064
Buses | Diesel | Urban Buses Standard 15 - 18 t | Euro IV | EGR | EC |  | -0.06 | 0.5 | 11 | 81 | -0.0023193 | 0.23556 | -2.7835 | 21.0701 | 0.0019226 | -0.027391 | 0.33385 | 0% | 0% | 80 | 0.14178
Buses | Diesel | Urban Buses Standard 15 - 18 t | Euro IV | EGR | EC |  | -0.06 | 1 | 11 | 81 | -0.0025956 | 0.2558 | -2.8151 | 14.5862 | 0.0017159 | -0.01428 | 0.14073 | 0% | 0% | 80 | 0.12221
Buses | Diesel | Urban Buses Standard 15 - 18 t | Euro IV | EGR | EC |  | -0.04 | 0 | 11 | 83 | 0.00010708 | -0.063865 | 5.0226 | -35.6298 | -0.00040336 | 0.038352 | -0.23937 | 0% | 0% | 80 | 0.62002
Buses | Diesel | Urban Buses Standard 15 - 18 t | Euro IV | EGR | EC |  | -0.04 | 0.5 | 11 | 82 | 0.00018595 | -0.068805 | 4.7318 | -25.9131 | -0.00032002 | 0.029548 | -0.08305 | 0% | 0% | 80 | 0.40185
Buses | Diesel | Urban Buses Standard 15 - 18 t | Euro IV | EGR | EC |  | -0.04 | 1 | 11 | 82 | 0.00035929 | -0.0978 | 5.8951 | -23.4222 | -0.00032094 | 0.028168 | 0.06378 | 0% | 0% | 80 | 0.29554
Buses | Diesel | Urban Buses Standard 15 - 18 t | Euro IV | EGR | EC |  | -0.02 | 0 | 11 | 86 | 0.00054375 | 0.0083503 | -0.39832 | 5.8937 | 0.0002285 | -0.0062729 | 0.066318 | 0% | 0% | 80 | 3.7233
Buses | Diesel | Urban Buses Standard 15 - 18 t | Euro IV | EGR | EC |  | -0.02 | 0.5 | 11 | 86 | -0.00017172 | -0.0088715 | 2.1952 | -6.9817 | -0.00012494 | 0.011162 | 0.0081439 | 0% | 0% | 80 | 2.9477
Buses | Diesel | Urban Buses Standard 15 - 18 t | Euro IV | EGR | EC |  | -0.02 | 1 | 11 | 86 | -7.4177e-05 | -0.0018304 | 0.74063 | -1.9482 | -3.7587e-05 | 0.0034683 | 0.0075082 | 0% | 0% | 80 | 2.1415
Buses | Diesel | Urban Buses Standard 15 - 18 t | Euro IV | EGR | EC |  | 0 | 0 | 11 | 86 | 0.0025104 | -0.086397 | 1.1098 | 14.7776 | 0.00032799 | -0.013005 | 0.21808 | 0% | 0% | 80 | 8.1843
Buses | Diesel | Urban Buses Standard 15 - 18 t | Euro IV | EGR | EC |  | 0 | 0.5 | 11 | 86 | 0.0023624 | -0.014479 | -0.42717 | 7.155 | 0.00032757 | -0.0077793 | 0.066057 | 0% | 0% | 80 | 8.8454
Buses | Diesel | Urban Buses Standard 15 - 18 t | Euro IV | EGR | EC |  | 0 | 1 | 11 | 86 | -0.0015264 | 0.1125 | 2.4803 | -22.4217 | -0.00019229 | 0.018562 | -0.10165 | 0% | 0% | 80 | 9.3777
Buses | Diesel | Urban Buses Standard 15 - 18 t | Euro IV | EGR | EC |  | 0.02 | 0 | 11 | 86 | -6.7903e-05 | 0.12335 | 5.5317 | 10.3225 | -4.5425e-05 | 0.015191 | 0.2232 | 0% | 0% | 80 | 13.1515
Buses | Diesel | Urban Buses Standard 15 - 18 t | Euro IV | EGR | EC |  | 0.02 | 0.5 | 11 | 86 | 0.0061852 | -0.17961 | 1.3216 | 13.4659 | 0.00042209 | -0.014553 | 0.16597 | 0% | 0% | 80 | 15.6806
Buses | Diesel | Urban Buses Standard 15 - 18 t | Euro IV | EGR | EC |  | 0.02 | 1 | 11 | 86 | 0.024533 | -0.25048 | -1.555 | 22.6938 | 0.0015056 | -0.02863 | 0.16028 | 0% | 0% | 80 | 18.0793
Buses | Diesel | Urban Buses Standard 15 - 18 t | Euro IV | EGR | EC |  | 0.04 | 0 | 11 | 86 | -2.9465e-05 | 0.35201 | 13.6269 | 20.083 | -8.0472e-05 | 0.028724 | 0.45667 | 0% | 0% | 80 | 18.6865
Buses | Diesel | Urban Buses Standard 15 - 18 t | Euro IV | EGR | EC |  | 0.04 | 0.5 | 11 | 83 | 0.023013 | -0.88868 | 8.8372 | 43.8742 | 0.0010466 | -0.043849 | 0.55033 | 0% | 0% | 80 | 22.8763
Buses | Diesel | Urban Buses Standard 15 - 18 t | Euro IV | EGR | EC |  | 0.04 | 1 | 11 | 68 | -0.0072137 | 0.52357 | 0.26009 | -15.6539 | -0.00028161 | 0.021889 | -0.099789 | 0% | 0% | 68 | 26.314
Buses | Diesel | Urban Buses Standard 15 - 18 t | Euro IV | EGR | EC |  | 0.06 | 0 | 11 | 81 | 0.0088918 | 1.4959 | 9.0976 | -0.65502 | 0.00032106 | 0.07113 | 0.046024 | 0% | 0% | 80 | 23.8303
Buses | Diesel | Urban Buses Standard 15 - 18 t | Euro IV | EGR | EC |  | 0.06 | 0.5 | 11 | 65 | 0.020146 | 2.0546 | -3.151 | -22.0702 | 0.00077234 | 0.065769 | -0.28216 | 0% | 0% | 65 | 29.655
Buses | Diesel | Urban Buses Standard 15 - 18 t | Euro IV | EGR | EC |  | 0.06 | 1 | 11 | 55 | -0.011477 | 0.6238 | 4.1238 | -13.4827 | -0.00035085 | 0.021051 | 0.002552 | 0% | 0% | 55 | 35.0414
Buses | Diesel | Urban Buses Standard 15 - 18 t | Euro IV | EGR | CH4 | Urban Peak |  |  | 10 | 130 | 0 | 0 | 175 | 0 | 0 | 0 | 1000 | 97% | 0% | 80 | 0.00525
Buses | Diesel | Urban Buses Standard 15 - 18 t | Euro IV | EGR | CH4 | Urban Off Peak |  |  | 10 | 130 | 0 | 0 | 175 | 0 | 0 | 0 | 1000 | 97% | 0% | 80 | 0.00525
Buses | Diesel | Urban Buses Standard 15 - 18 t | Euro IV | EGR | CH4 | Rural |  |  | 10 | 130 | 0 | 0 | 80 | 0 | 0 | 0 | 1000 | 97% | 0% | 80 | 0.0024
Buses | Diesel | Urban Buses Standard 15 - 18 t | Euro IV | EGR | CH4 | Highway |  |  | 10 | 130 | 0 | 0 | 70 | 0 | 0 | 0 | 1000 | 97% | 0% | 80 | 0.0021
Buses | Diesel | Urban Buses Standard 15 - 18 t | Euro IV | EGR | NH3 | Urban Peak |  |  | 10 | 130 | 0 | 0 | 0.0029 | 0 | 0 | 0 | 1 | 0% | 0% | 80 | 0.0029
Buses | Diesel | Urban Buses Standard 15 - 18 t | Euro IV | EGR | NH3 | Urban Off Peak |  |  | 10 | 130 | 0 | 0 | 0.0029 | 0 | 0 | 0 | 1 | 0% | 0% | 80 | 0.0029
Buses | Diesel | Urban Buses Standard 15 - 18 t | Euro IV | EGR | NH3 | Rural |  |  | 10 | 130 | 0 | 0 | 0.0029 | 0 | 0 | 0 | 1 | 0% | 0% | 80 | 0.0029
Buses | Diesel | Urban Buses Standard 15 - 18 t | Euro IV | EGR | NH3 | Highway |  |  | 10 | 130 | 0 | 0 | 0.0029 | 0 | 0 | 0 | 1 | 0% | 0% | 80 | 0.0029
Buses | Diesel | Urban Buses Standard 15 - 18 t | Euro IV | EGR | N2O | Urban Peak |  |  | 10 | 130 | 0 | 0 | 0.0128 | 0 | 0 | 0 | 1 | 0% | 0% | 80 | 0.0128
Buses | Diesel | Urban Buses Standard 15 - 18 t | Euro IV | EGR | N2O | Urban Off Peak |  |  | 10 | 130 | 0 | 0 | 0.0128 | 0 | 0 | 0 | 1 | 0% | 0% | 80 | 0.0128
Buses | Diesel | Urban Buses Standard 15 - 18 t | Euro IV | EGR | N2O | Rural |  |  | 10 | 130 | 0 | 0 | 0.0128 | 0 | 0 | 0 | 1 | 0% | 0% | 80 | 0.0128
Buses | Diesel | Urban Buses Standard 15 - 18 t | Euro IV | EGR | N2O | Highway |  |  | 10 | 130 | 0 | 0 | 0.0128 | 0 | 0 | 0 | 1 | 0% | 0% | 80 | 0.0128
Buses | Diesel | Urban Buses Standard 15 - 18 t | Euro IV | EGR | SPN23 | Urban Peak | -0.06 | 0 | 11 | 86 | 0.00084111 | -0.19642 | 12.5725 | 14.3743 | 0.00082372 | 0.042033 | 1.4279 | -1.8724e+13 | 0% | 80 | 4.5057e+12
Buses | Diesel | Urban Buses Standard 15 - 18 t | Euro IV | EGR | SPN23 | Urban Peak | -0.06 | 0.5 | 11 | 81 | -0.0023193 | 0.23556 | -2.7835 | 21.0701 | 0.0019226 | -0.027391 | 0.33385 | -1.8724e+13 | 0% | 80 | 2.6547e+12
Buses | Diesel | Urban Buses Standard 15 - 18 t | Euro IV | EGR | SPN23 | Urban Peak | -0.06 | 1 | 11 | 81 | -0.0025956 | 0.2558 | -2.8151 | 14.5862 | 0.0017159 | -0.01428 | 0.14073 | -1.8724e+13 | 0% | 80 | 2.2883e+12
Buses | Diesel | Urban Buses Standard 15 - 18 t | Euro IV | EGR | SPN23 | Urban Peak | -0.04 | 0 | 11 | 83 | 0.00010708 | -0.063865 | 5.0226 | -35.6298 | -0.00040336 | 0.038352 | -0.23937 | -1.8724e+13 | 0% | 80 | 1.1609e+13
Buses | Diesel | Urban Buses Standard 15 - 18 t | Euro IV | EGR | SPN23 | Urban Peak | -0.04 | 0.5 | 11 | 82 | 0.00018595 | -0.068805 | 4.7318 | -25.9131 | -0.00032002 | 0.029548 | -0.08305 | -1.8724e+13 | 0% | 80 | 7.5241e+12
Buses | Diesel | Urban Buses Standard 15 - 18 t | Euro IV | EGR | SPN23 | Urban Peak | -0.04 | 1 | 11 | 82 | 0.00035929 | -0.0978 | 5.8951 | -23.4222 | -0.00032094 | 0.028168 | 0.06378 | -1.8724e+13 | 0% | 80 | 5.5335e+12
Buses | Diesel | Urban Buses Standard 15 - 18 t | Euro IV | EGR | SPN23 | Urban Peak | -0.02 | 0 | 11 | 86 | 0.00054375 | 0.0083503 | -0.39832 | 5.8937 | 0.0002285 | -0.0062729 | 0.066318 | -1.8724e+13 | 0% | 80 | 6.9713e+13
Buses | Diesel | Urban Buses Standard 15 - 18 t | Euro IV | EGR | SPN23 | Urban Peak | -0.02 | 0.5 | 11 | 86 | -0.00017172 | -0.0088715 | 2.1952 | -6.9817 | -0.00012494 | 0.011162 | 0.0081439 | -1.8724e+13 | 0% | 80 | 5.5191e+13
Buses | Diesel | Urban Buses Standard 15 - 18 t | Euro IV | EGR | SPN23 | Urban Peak | -0.02 | 1 | 11 | 86 | -7.4177e-05 | -0.0018304 | 0.74063 | -1.9482 | -3.7587e-05 | 0.0034683 | 0.0075082 | -1.8724e+13 | 0% | 80 | 4.0097e+13
Buses | Diesel | Urban Buses Standard 15 - 18 t | Euro IV | EGR | SPN23 | Urban Peak | 0 | 0 | 11 | 86 | 0.0025104 | -0.086397 | 1.1098 | 14.7776 | 0.00032799 | -0.013005 | 0.21808 | -1.8724e+13 | 0% | 80 | 1.5324e+14
Buses | Diesel | Urban Buses Standard 15 - 18 t | Euro IV | EGR | SPN23 | Urban Peak | 0 | 0.5 | 11 | 86 | 0.0023624 | -0.014479 | -0.42717 | 7.155 | 0.00032757 | -0.0077793 | 0.066057 | -1.8724e+13 | 0% | 80 | 1.6562e+14
Buses | Diesel | Urban Buses Standard 15 - 18 t | Euro IV | EGR | SPN23 | Urban Peak | 0 | 1 | 11 | 86 | -0.0015264 | 0.1125 | 2.4803 | -22.4217 | -0.00019229 | 0.018562 | -0.10165 | -1.8724e+13 | 0% | 80 | 1.7558e+14
Buses | Diesel | Urban Buses Standard 15 - 18 t | Euro IV | EGR | SPN23 | Urban Peak | 0.02 | 0 | 11 | 86 | -6.7903e-05 | 0.12335 | 5.5317 | 10.3225 | -4.5425e-05 | 0.015191 | 0.2232 | -1.8724e+13 | 0% | 80 | 2.4624e+14
Buses | Diesel | Urban Buses Standard 15 - 18 t | Euro IV | EGR | SPN23 | Urban Peak | 0.02 | 0.5 | 11 | 86 | 0.0061852 | -0.17961 | 1.3216 | 13.4659 | 0.00042209 | -0.014553 | 0.16597 | -1.8724e+13 | 0% | 80 | 2.936e+14
Buses | Diesel | Urban Buses Standard 15 - 18 t | Euro IV | EGR | SPN23 | Urban Peak | 0.02 | 1 | 11 | 86 | 0.024533 | -0.25048 | -1.555 | 22.6938 | 0.0015056 | -0.02863 | 0.16028 | -1.8724e+13 | 0% | 80 | 3.3851e+14
Buses | Diesel | Urban Buses Standard 15 - 18 t | Euro IV | EGR | SPN23 | Urban Peak | 0.04 | 0 | 11 | 86 | -2.9465e-05 | 0.35201 | 13.6269 | 20.083 | -8.0472e-05 | 0.028724 | 0.45667 | -1.8724e+13 | 0% | 80 | 3.4988e+14
Buses | Diesel | Urban Buses Standard 15 - 18 t | Euro IV | EGR | SPN23 | Urban Peak | 0.04 | 0.5 | 11 | 83 | 0.023013 | -0.88868 | 8.8372 | 43.8742 | 0.0010466 | -0.043849 | 0.55033 | -1.8724e+13 | 0% | 80 | 4.2833e+14
Buses | Diesel | Urban Buses Standard 15 - 18 t | Euro IV | EGR | SPN23 | Urban Peak | 0.04 | 1 | 11 | 68 | -0.0072137 | 0.52357 | 0.26009 | -15.6539 | -0.00028161 | 0.021889 | -0.099789 | -1.8724e+13 | 0% | 68 | 4.9269e+14
Buses | Diesel | Urban Buses Standard 15 - 18 t | Euro IV | EGR | SPN23 | Urban Peak | 0.06 | 0 | 11 | 81 | 0.0088918 | 1.4959 | 9.0976 | -0.65502 | 0.00032106 | 0.07113 | 0.046024 | -1.8724e+13 | 0% | 80 | 4.4619e+14
Buses | Diesel | Urban Buses Standard 15 - 18 t | Euro IV | EGR | SPN23 | Urban Peak | 0.06 | 0.5 | 11 | 65 | 0.020146 | 2.0546 | -3.151 | -22.0702 | 0.00077234 | 0.065769 | -0.28216 | -1.8724e+13 | 0% | 65 | 5.5525e+14
Buses | Diesel | Urban Buses Standard 15 - 18 t | Euro IV | EGR | SPN23 | Urban Peak | 0.06 | 1 | 11 | 55 | -0.011477 | 0.6238 | 4.1238 | -13.4827 | -0.00035085 | 0.021051 | 0.002552 | -1.8724e+13 | 0% | 55 | 6.561e+14
Buses | Diesel | Urban Buses Standard 15 - 18 t | Euro IV | EGR | SPN23 | Urban Off Peak | -0.06 | 0 | 11 | 86 | 0.00084111 | -0.19642 | 12.5725 | 14.3743 | 0.00082372 | 0.042033 | 1.4279 | -1.8724e+13 | 0% | 80 | 4.5057e+12
Buses | Diesel | Urban Buses Standard 15 - 18 t | Euro IV | EGR | SPN23 | Urban Off Peak | -0.06 | 0.5 | 11 | 81 | -0.0023193 | 0.23556 | -2.7835 | 21.0701 | 0.0019226 | -0.027391 | 0.33385 | -1.8724e+13 | 0% | 80 | 2.6547e+12
Buses | Diesel | Urban Buses Standard 15 - 18 t | Euro IV | EGR | SPN23 | Urban Off Peak | -0.06 | 1 | 11 | 81 | -0.0025956 | 0.2558 | -2.8151 | 14.5862 | 0.0017159 | -0.01428 | 0.14073 | -1.8724e+13 | 0% | 80 | 2.2883e+12
Buses | Diesel | Urban Buses Standard 15 - 18 t | Euro IV | EGR | SPN23 | Urban Off Peak | -0.04 | 0 | 11 | 83 | 0.00010708 | -0.063865 | 5.0226 | -35.6298 | -0.00040336 | 0.038352 | -0.23937 | -1.8724e+13 | 0% | 80 | 1.1609e+13
Buses | Diesel | Urban Buses Standard 15 - 18 t | Euro IV | EGR | SPN23 | Urban Off Peak | -0.04 | 0.5 | 11 | 82 | 0.00018595 | -0.068805 | 4.7318 | -25.9131 | -0.00032002 | 0.029548 | -0.08305 | -1.8724e+13 | 0% | 80 | 7.5241e+12
Buses | Diesel | Urban Buses Standard 15 - 18 t | Euro IV | EGR | SPN23 | Urban Off Peak | -0.04 | 1 | 11 | 82 | 0.00035929 | -0.0978 | 5.8951 | -23.4222 | -0.00032094 | 0.028168 | 0.06378 | -1.8724e+13 | 0% | 80 | 5.5335e+12
Buses | Diesel | Urban Buses Standard 15 - 18 t | Euro IV | EGR | SPN23 | Urban Off Peak | -0.02 | 0 | 11 | 86 | 0.00054375 | 0.0083503 | -0.39832 | 5.8937 | 0.0002285 | -0.0062729 | 0.066318 | -1.8724e+13 | 0% | 80 | 6.9713e+13
Buses | Diesel | Urban Buses Standard 15 - 18 t | Euro IV | EGR | SPN23 | Urban Off Peak | -0.02 | 0.5 | 11 | 86 | -0.00017172 | -0.0088715 | 2.1952 | -6.9817 | -0.00012494 | 0.011162 | 0.0081439 | -1.8724e+13 | 0% | 80 | 5.5191e+13
Buses | Diesel | Urban Buses Standard 15 - 18 t | Euro IV | EGR | SPN23 | Urban Off Peak | -0.02 | 1 | 11 | 86 | -7.4177e-05 | -0.0018304 | 0.74063 | -1.9482 | -3.7587e-05 | 0.0034683 | 0.0075082 | -1.8724e+13 | 0% | 80 | 4.0097e+13
Buses | Diesel | Urban Buses Standard 15 - 18 t | Euro IV | EGR | SPN23 | Urban Off Peak | 0 | 0 | 11 | 86 | 0.0025104 | -0.086397 | 1.1098 | 14.7776 | 0.00032799 | -0.013005 | 0.21808 | -1.8724e+13 | 0% | 80 | 1.5324e+14
Buses | Diesel | Urban Buses Standard 15 - 18 t | Euro IV | EGR | SPN23 | Urban Off Peak | 0 | 0.5 | 11 | 86 | 0.0023624 | -0.014479 | -0.42717 | 7.155 | 0.00032757 | -0.0077793 | 0.066057 | -1.8724e+13 | 0% | 80 | 1.6562e+14
Buses | Diesel | Urban Buses Standard 15 - 18 t | Euro IV | EGR | SPN23 | Urban Off Peak | 0 | 1 | 11 | 86 | -0.0015264 | 0.1125 | 2.4803 | -22.4217 | -0.00019229 | 0.018562 | -0.10165 | -1.8724e+13 | 0% | 80 | 1.7558e+14
Buses | Diesel | Urban Buses Standard 15 - 18 t | Euro IV | EGR | SPN23 | Urban Off Peak | 0.02 | 0 | 11 | 86 | -6.7903e-05 | 0.12335 | 5.5317 | 10.3225 | -4.5425e-05 | 0.015191 | 0.2232 | -1.8724e+13 | 0% | 80 | 2.4624e+14
Buses | Diesel | Urban Buses Standard 15 - 18 t | Euro IV | EGR | SPN23 | Urban Off Peak | 0.02 | 0.5 | 11 | 86 | 0.0061852 | -0.17961 | 1.3216 | 13.4659 | 0.00042209 | -0.014553 | 0.16597 | -1.8724e+13 | 0% | 80 | 2.936e+14
Buses | Diesel | Urban Buses Standard 15 - 18 t | Euro IV | EGR | SPN23 | Urban Off Peak | 0.02 | 1 | 11 | 86 | 0.024533 | -0.25048 | -1.555 | 22.6938 | 0.0015056 | -0.02863 | 0.16028 | -1.8724e+13 | 0% | 80 | 3.3851e+14
Buses | Diesel | Urban Buses Standard 15 - 18 t | Euro IV | EGR | SPN23 | Urban Off Peak | 0.04 | 0 | 11 | 86 | -2.9465e-05 | 0.35201 | 13.6269 | 20.083 | -8.0472e-05 | 0.028724 | 0.45667 | -1.8724e+13 | 0% | 80 | 3.4988e+14
Buses | Diesel | Urban Buses Standard 15 - 18 t | Euro IV | EGR | SPN23 | Urban Off Peak | 0.04 | 0.5 | 11 | 83 | 0.023013 | -0.88868 | 8.8372 | 43.8742 | 0.0010466 | -0.043849 | 0.55033 | -1.8724e+13 | 0% | 80 | 4.2833e+14
Buses | Diesel | Urban Buses Standard 15 - 18 t | Euro IV | EGR | SPN23 | Urban Off Peak | 0.04 | 1 | 11 | 68 | -0.0072137 | 0.52357 | 0.26009 | -15.6539 | -0.00028161 | 0.021889 | -0.099789 | -1.8724e+13 | 0% | 68 | 4.9269e+14
Buses | Diesel | Urban Buses Standard 15 - 18 t | Euro IV | EGR | SPN23 | Urban Off Peak | 0.06 | 0 | 11 | 81 | 0.0088918 | 1.4959 | 9.0976 | -0.65502 | 0.00032106 | 0.07113 | 0.046024 | -1.8724e+13 | 0% | 80 | 4.4619e+14
Buses | Diesel | Urban Buses Standard 15 - 18 t | Euro IV | EGR | SPN23 | Urban Off Peak | 0.06 | 0.5 | 11 | 65 | 0.020146 | 2.0546 | -3.151 | -22.0702 | 0.00077234 | 0.065769 | -0.28216 | -1.8724e+13 | 0% | 65 | 5.5525e+14
Buses | Diesel | Urban Buses Standard 15 - 18 t | Euro IV | EGR | SPN23 | Urban Off Peak | 0.06 | 1 | 11 | 55 | -0.011477 | 0.6238 | 4.1238 | -13.4827 | -0.00035085 | 0.021051 | 0.002552 | -1.8724e+13 | 0% | 55 | 6.561e+14
Buses | Diesel | Urban Buses Standard 15 - 18 t | Euro IV | EGR | SPN23 | Rural | -0.06 | 0 | 11 | 86 | 0.00084111 | -0.19642 | 12.5725 | 14.3743 | 0.00082372 | 0.042033 | 1.4279 | -9.583e+12 | 0% | 80 | 2.3061e+12
Buses | Diesel | Urban Buses Standard 15 - 18 t | Euro IV | EGR | SPN23 | Rural | -0.06 | 0.5 | 11 | 81 | -0.0023193 | 0.23556 | -2.7835 | 21.0701 | 0.0019226 | -0.027391 | 0.33385 | -9.583e+12 | 0% | 80 | 1.3587e+12
Buses | Diesel | Urban Buses Standard 15 - 18 t | Euro IV | EGR | SPN23 | Rural | -0.06 | 1 | 11 | 81 | -0.0025956 | 0.2558 | -2.8151 | 14.5862 | 0.0017159 | -0.01428 | 0.14073 | -9.583e+12 | 0% | 80 | 1.1712e+12
Buses | Diesel | Urban Buses Standard 15 - 18 t | Euro IV | EGR | SPN23 | Rural | -0.04 | 0 | 11 | 83 | 0.00010708 | -0.063865 | 5.0226 | -35.6298 | -0.00040336 | 0.038352 | -0.23937 | -9.583e+12 | 0% | 80 | 5.9416e+12
Buses | Diesel | Urban Buses Standard 15 - 18 t | Euro IV | EGR | SPN23 | Rural | -0.04 | 0.5 | 11 | 82 | 0.00018595 | -0.068805 | 4.7318 | -25.9131 | -0.00032002 | 0.029548 | -0.08305 | -9.583e+12 | 0% | 80 | 3.8509e+12
Buses | Diesel | Urban Buses Standard 15 - 18 t | Euro IV | EGR | SPN23 | Rural | -0.04 | 1 | 11 | 82 | 0.00035929 | -0.0978 | 5.8951 | -23.4222 | -0.00032094 | 0.028168 | 0.06378 | -9.583e+12 | 0% | 80 | 2.8321e+12
Buses | Diesel | Urban Buses Standard 15 - 18 t | Euro IV | EGR | SPN23 | Rural | -0.02 | 0 | 11 | 86 | 0.00054375 | 0.0083503 | -0.39832 | 5.8937 | 0.0002285 | -0.0062729 | 0.066318 | -9.583e+12 | 0% | 80 | 35680051064841
Buses | Diesel | Urban Buses Standard 15 - 18 t | Euro IV | EGR | SPN23 | Rural | -0.02 | 0.5 | 11 | 86 | -0.00017172 | -0.0088715 | 2.1952 | -6.9817 | -0.00012494 | 0.011162 | 0.0081439 | -9.583e+12 | 0% | 80 | 2.8248e+13
Buses | Diesel | Urban Buses Standard 15 - 18 t | Euro IV | EGR | SPN23 | Rural | -0.02 | 1 | 11 | 86 | -7.4177e-05 | -0.0018304 | 0.74063 | -1.9482 | -3.7587e-05 | 0.0034683 | 0.0075082 | -9.583e+12 | 0% | 80 | 2.0522e+13
Buses | Diesel | Urban Buses Standard 15 - 18 t | Euro IV | EGR | SPN23 | Rural | 0 | 0 | 11 | 86 | 0.0025104 | -0.086397 | 1.1098 | 14.7776 | 0.00032799 | -0.013005 | 0.21808 | -9.583e+12 | 0% | 80 | 7.843e+13
Buses | Diesel | Urban Buses Standard 15 - 18 t | Euro IV | EGR | SPN23 | Rural | 0 | 0.5 | 11 | 86 | 0.0023624 | -0.014479 | -0.42717 | 7.155 | 0.00032757 | -0.0077793 | 0.066057 | -9.583e+12 | 0% | 80 | 8.4766e+13
Buses | Diesel | Urban Buses Standard 15 - 18 t | Euro IV | EGR | SPN23 | Rural | 0 | 1 | 11 | 86 | -0.0015264 | 0.1125 | 2.4803 | -22.4217 | -0.00019229 | 0.018562 | -0.10165 | -9.583e+12 | 0% | 80 | 8.9866e+13
Buses | Diesel | Urban Buses Standard 15 - 18 t | Euro IV | EGR | SPN23 | Rural | 0.02 | 0 | 11 | 86 | -6.7903e-05 | 0.12335 | 5.5317 | 10.3225 | -4.5425e-05 | 0.015191 | 0.2232 | -9.583e+12 | 0% | 80 | 1.2603e+14
Buses | Diesel | Urban Buses Standard 15 - 18 t | Euro IV | EGR | SPN23 | Rural | 0.02 | 0.5 | 11 | 86 | 0.0061852 | -0.17961 | 1.3216 | 13.4659 | 0.00042209 | -0.014553 | 0.16597 | -9.583e+12 | 0% | 80 | 1.5027e+14
Buses | Diesel | Urban Buses Standard 15 - 18 t | Euro IV | EGR | SPN23 | Rural | 0.02 | 1 | 11 | 86 | 0.024533 | -0.25048 | -1.555 | 22.6938 | 0.0015056 | -0.02863 | 0.16028 | -9.583e+12 | 0% | 80 | 1.7325e+14
Buses | Diesel | Urban Buses Standard 15 - 18 t | Euro IV | EGR | SPN23 | Rural | 0.04 | 0 | 11 | 86 | -2.9465e-05 | 0.35201 | 13.6269 | 20.083 | -8.0472e-05 | 0.028724 | 0.45667 | -9.583e+12 | 0% | 80 | 1.7907e+14
Buses | Diesel | Urban Buses Standard 15 - 18 t | Euro IV | EGR | SPN23 | Rural | 0.04 | 0.5 | 11 | 83 | 0.023013 | -0.88868 | 8.8372 | 43.8742 | 0.0010466 | -0.043849 | 0.55033 | -9.583e+12 | 0% | 80 | 2.1922e+14
Buses | Diesel | Urban Buses Standard 15 - 18 t | Euro IV | EGR | SPN23 | Rural | 0.04 | 1 | 11 | 68 | -0.0072137 | 0.52357 | 0.26009 | -15.6539 | -0.00028161 | 0.021889 | -0.099789 | -9.583e+12 | 0% | 68 | 2.5217e+14
Buses | Diesel | Urban Buses Standard 15 - 18 t | Euro IV | EGR | SPN23 | Rural | 0.06 | 0 | 11 | 81 | 0.0088918 | 1.4959 | 9.0976 | -0.65502 | 0.00032106 | 0.07113 | 0.046024 | -9.583e+12 | 0% | 80 | 2.2837e+14
Buses | Diesel | Urban Buses Standard 15 - 18 t | Euro IV | EGR | SPN23 | Rural | 0.06 | 0.5 | 11 | 65 | 0.020146 | 2.0546 | -3.151 | -22.0702 | 0.00077234 | 0.065769 | -0.28216 | -9.583e+12 | 0% | 65 | 2.8418e+14
Buses | Diesel | Urban Buses Standard 15 - 18 t | Euro IV | EGR | SPN23 | Rural | 0.06 | 1 | 11 | 55 | -0.011477 | 0.6238 | 4.1238 | -13.4827 | -0.00035085 | 0.021051 | 0.002552 | -9.583e+12 | 0% | 55 | 3.358e+14
Buses | Diesel | Urban Buses Standard 15 - 18 t | Euro IV | EGR | SPN23 | Highway | -0.06 | 0 | 11 | 86 | 0.00084111 | -0.19642 | 12.5725 | 14.3743 | 0.00082372 | 0.042033 | 1.4279 | -1.0701e+13 | 0% | 80 | 2.5751e+12
Buses | Diesel | Urban Buses Standard 15 - 18 t | Euro IV | EGR | SPN23 | Highway | -0.06 | 0.5 | 11 | 81 | -0.0023193 | 0.23556 | -2.7835 | 21.0701 | 0.0019226 | -0.027391 | 0.33385 | -1.0701e+13 | 0% | 80 | 1.5172e+12
Buses | Diesel | Urban Buses Standard 15 - 18 t | Euro IV | EGR | SPN23 | Highway | -0.06 | 1 | 11 | 81 | -0.0025956 | 0.2558 | -2.8151 | 14.5862 | 0.0017159 | -0.01428 | 0.14073 | -1.0701e+13 | 0% | 80 | 1.3078e+12
Buses | Diesel | Urban Buses Standard 15 - 18 t | Euro IV | EGR | SPN23 | Highway | -0.04 | 0 | 11 | 83 | 0.00010708 | -0.063865 | 5.0226 | -35.6298 | -0.00040336 | 0.038352 | -0.23937 | -1.0701e+13 | 0% | 80 | 6.6348e+12
Buses | Diesel | Urban Buses Standard 15 - 18 t | Euro IV | EGR | SPN23 | Highway | -0.04 | 0.5 | 11 | 82 | 0.00018595 | -0.068805 | 4.7318 | -25.9131 | -0.00032002 | 0.029548 | -0.08305 | -1.0701e+13 | 0% | 80 | 4.3002e+12
Buses | Diesel | Urban Buses Standard 15 - 18 t | Euro IV | EGR | SPN23 | Highway | -0.04 | 1 | 11 | 82 | 0.00035929 | -0.0978 | 5.8951 | -23.4222 | -0.00032094 | 0.028168 | 0.06378 | -1.0701e+13 | 0% | 80 | 3.1625e+12
Buses | Diesel | Urban Buses Standard 15 - 18 t | Euro IV | EGR | SPN23 | Highway | -0.02 | 0 | 11 | 86 | 0.00054375 | 0.0083503 | -0.39832 | 5.8937 | 0.0002285 | -0.0062729 | 0.066318 | -1.0701e+13 | 0% | 80 | 3.9842e+13
Buses | Diesel | Urban Buses Standard 15 - 18 t | Euro IV | EGR | SPN23 | Highway | -0.02 | 0.5 | 11 | 86 | -0.00017172 | -0.0088715 | 2.1952 | -6.9817 | -0.00012494 | 0.011162 | 0.0081439 | -1.0701e+13 | 0% | 80 | 3.1543e+13
Buses | Diesel | Urban Buses Standard 15 - 18 t | Euro IV | EGR | SPN23 | Highway | -0.02 | 1 | 11 | 86 | -7.4177e-05 | -0.0018304 | 0.74063 | -1.9482 | -3.7587e-05 | 0.0034683 | 0.0075082 | -1.0701e+13 | 0% | 80 | 2.2916e+13
Buses | Diesel | Urban Buses Standard 15 - 18 t | Euro IV | EGR | SPN23 | Highway | 0 | 0 | 11 | 86 | 0.0025104 | -0.086397 | 1.1098 | 14.7776 | 0.00032799 | -0.013005 | 0.21808 | -1.0701e+13 | 0% | 80 | 8.7579e+13
Buses | Diesel | Urban Buses Standard 15 - 18 t | Euro IV | EGR | SPN23 | Highway | 0 | 0.5 | 11 | 86 | 0.0023624 | -0.014479 | -0.42717 | 7.155 | 0.00032757 | -0.0077793 | 0.066057 | -1.0701e+13 | 0% | 80 | 9.4654e+13
Buses | Diesel | Urban Buses Standard 15 - 18 t | Euro IV | EGR | SPN23 | Highway | 0 | 1 | 11 | 86 | -0.0015264 | 0.1125 | 2.4803 | -22.4217 | -0.00019229 | 0.018562 | -0.10165 | -1.0701e+13 | 0% | 80 | 1.0035e+14
Buses | Diesel | Urban Buses Standard 15 - 18 t | Euro IV | EGR | SPN23 | Highway | 0.02 | 0 | 11 | 86 | -6.7903e-05 | 0.12335 | 5.5317 | 10.3225 | -4.5425e-05 | 0.015191 | 0.2232 | -1.0701e+13 | 0% | 80 | 1.4073e+14
Buses | Diesel | Urban Buses Standard 15 - 18 t | Euro IV | EGR | SPN23 | Highway | 0.02 | 0.5 | 11 | 86 | 0.0061852 | -0.17961 | 1.3216 | 13.4659 | 0.00042209 | -0.014553 | 0.16597 | -1.0701e+13 | 0% | 80 | 1.678e+14
Buses | Diesel | Urban Buses Standard 15 - 18 t | Euro IV | EGR | SPN23 | Highway | 0.02 | 1 | 11 | 86 | 0.024533 | -0.25048 | -1.555 | 22.6938 | 0.0015056 | -0.02863 | 0.16028 | -1.0701e+13 | 0% | 80 | 1.9347e+14
Buses | Diesel | Urban Buses Standard 15 - 18 t | Euro IV | EGR | SPN23 | Highway | 0.04 | 0 | 11 | 86 | -2.9465e-05 | 0.35201 | 13.6269 | 20.083 | -8.0472e-05 | 0.028724 | 0.45667 | -1.0701e+13 | 0% | 80 | 199963144598295
Buses | Diesel | Urban Buses Standard 15 - 18 t | Euro IV | EGR | SPN23 | Highway | 0.04 | 0.5 | 11 | 83 | 0.023013 | -0.88868 | 8.8372 | 43.8742 | 0.0010466 | -0.043849 | 0.55033 | -1.0701e+13 | 0% | 80 | 2.448e+14
Buses | Diesel | Urban Buses Standard 15 - 18 t | Euro IV | EGR | SPN23 | Highway | 0.04 | 1 | 11 | 68 | -0.0072137 | 0.52357 | 0.26009 | -15.6539 | -0.00028161 | 0.021889 | -0.099789 | -1.0701e+13 | 0% | 68 | 2.8158e+14
Buses | Diesel | Urban Buses Standard 15 - 18 t | Euro IV | EGR | SPN23 | Highway | 0.06 | 0 | 11 | 81 | 0.0088918 | 1.4959 | 9.0976 | -0.65502 | 0.00032106 | 0.07113 | 0.046024 | -1.0701e+13 | 0% | 80 | 2.5501e+14
Buses | Diesel | Urban Buses Standard 15 - 18 t | Euro IV | EGR | SPN23 | Highway | 0.06 | 0.5 | 11 | 65 | 0.020146 | 2.0546 | -3.151 | -22.0702 | 0.00077234 | 0.065769 | -0.28216 | -1.0701e+13 | 0% | 65 | 3.1734e+14
Buses | Diesel | Urban Buses Standard 15 - 18 t | Euro IV | EGR | SPN23 | Highway | 0.06 | 1 | 11 | 55 | -0.011477 | 0.6238 | 4.1238 | -13.4827 | -0.00035085 | 0.021051 | 0.002552 | -1.0701e+13 | 0% | 55 | 3.7498e+14
Buses | Diesel | Urban Buses Standard 15 - 18 t | Euro V | SCR | CO |  | -0.06 | 0 | 5 | 75 | -0.0052646 | 0.45518 | -2.9558 | 6.3795 | 0.016706 | -0.12603 | 0.3059 | 0% | 0% | 75 | 0.019504
Buses | Diesel | Urban Buses Standard 15 - 18 t | Euro V | SCR | CO |  | -0.06 | 0.5 | 5 | 75 | -0.0022704 | 0.19262 | -1.2195 | 2.5615 | 0.0069126 | -0.051799 | 0.12487 | 0% | 0% | 75 | 0.013946
Buses | Diesel | Urban Buses Standard 15 - 18 t | Euro V | SCR | CO |  | -0.06 | 1 | 5 | 75 | -0.0026374 | 0.22256 | -1.4156 | 2.9013 | 0.007692 | -0.058526 | 0.13938 | 0% | 0% | 75 | 0.0123
Buses | Diesel | Urban Buses Standard 15 - 18 t | Euro V | SCR | CO |  | -0.04 | 0 | 5 | 85 | -0.0032281 | 0.35655 | -1.7987 | 3.5516 | 0.010821 | -0.063154 | 0.14959 | 0% | 0% | 80 | 0.094947
Buses | Diesel | Urban Buses Standard 15 - 18 t | Euro V | SCR | CO |  | -0.04 | 0.5 | 5 | 85 | -0.0020588 | 0.21425 | -1.1817 | 2.2589 | 0.0060712 | -0.038855 | 0.089252 | 0% | 0% | 80 | 0.078427
Buses | Diesel | Urban Buses Standard 15 - 18 t | Euro V | SCR | CO |  | -0.04 | 1 | 5 | 85 | -0.0026036 | 0.2632 | -1.3901 | 2.6453 | 0.0070346 | -0.044829 | 0.10789 | 0% | 0% | 80 | 0.073086
Buses | Diesel | Urban Buses Standard 15 - 18 t | Euro V | SCR | CO |  | -0.02 | 0 | 5 | 85 | 0.00085685 | 0.4114 | -2.0772 | 4.079 | 0.011715 | -0.067014 | 0.15666 | 0% | 0% | 80 | 0.52128
Buses | Diesel | Urban Buses Standard 15 - 18 t | Euro V | SCR | CO |  | -0.02 | 0.5 | 5 | 85 | -0.00048025 | 0.24593 | -1.1927 | 2.2549 | 0.0059891 | -0.03384 | 0.080687 | 0% | 0% | 80 | 0.43234
Buses | Diesel | Urban Buses Standard 15 - 18 t | Euro V | SCR | CO |  | -0.02 | 1 | 5 | 85 | -0.0014441 | 0.28526 | -1.2831 | 2.2818 | 0.0059346 | -0.030999 | 0.074736 | 0% | 0% | 80 | 0.34641
Buses | Diesel | Urban Buses Standard 15 - 18 t | Euro V | SCR | CO |  | 0 | 0 | 5 | 85 | 0.005866 | 0.46564 | -1.9316 | 6.0945 | 0.012736 | -0.069964 | 0.22599 | 0% | 0% | 80 | 0.95792
Buses | Diesel | Urban Buses Standard 15 - 18 t | Euro V | SCR | CO |  | 0 | 0.5 | 5 | 85 | 0.0026675 | 0.27221 | -1.0839 | 2.8879 | 0.006081 | -0.031419 | 0.095345 | 0% | 0% | 80 | 1.0357
Buses | Diesel | Urban Buses Standard 15 - 18 t | Euro V | SCR | CO |  | 0 | 1 | 5 | 85 | 0.0022387 | 0.33364 | -1.2685 | 3.0149 | 0.0062373 | -0.030095 | 0.089095 | 0% | 0% | 80 | 1.0582
Buses | Diesel | Urban Buses Standard 15 - 18 t | Euro V | SCR | CO |  | 0.02 | 0 | 5 | 85 | 0.005154 | 0.13894 | 0.094214 | 3.4976 | 0.0044972 | -0.018512 | 0.11942 | 0% | 0% | 80 | 1.6133
Buses | Diesel | Urban Buses Standard 15 - 18 t | Euro V | SCR | CO |  | 0.02 | 0.5 | 5 | 85 | 0.004213 | 0.1989 | -0.71047 | 3.2901 | 0.0040701 | -0.020955 | 0.080328 | 0% | 0% | 80 | 1.726
Buses | Diesel | Urban Buses Standard 15 - 18 t | Euro V | SCR | CO |  | 0.02 | 1 | 5 | 85 | 0.010921 | 1.0971 | -4.8955 | 5.4187 | 0.014731 | -0.061243 | 0.064925 | 0% | 0% | 80 | 1.7087
Buses | Diesel | Urban Buses Standard 15 - 18 t | Euro V | SCR | CO |  | 0.04 | 0 | 5 | 85 | 0.046035 | 2.5463 | 0.31809 | 0.72484 | 0.03896 | 0.004658 | 0.010675 | 0% | 0% | 80 | 1.9968
Buses | Diesel | Urban Buses Standard 15 - 18 t | Euro V | SCR | CO |  | 0.04 | 0.5 | 5 | 80 | 0.0056759 | 0.72748 | -4.1078 | 2.4941 | 0.0080512 | -0.039241 | 0.0042361 | 0% | 0% | 80 | 1.869
Buses | Diesel | Urban Buses Standard 15 - 18 t | Euro V | SCR | CO |  | 0.04 | 1 | 5 | 70 | 0.0010383 | 1.1686 | -3.9362 | 2.1824 | 0.0099118 | -0.026388 | -5.7852e-14 | 0% | 0% | 70 | 1.7762
Buses | Diesel | Urban Buses Standard 15 - 18 t | Euro V | SCR | CO |  | 0.06 | 0 | 5 | 75 | 0.014139 | 1.3258 | -4.4459 | 1.6574 | 0.015325 | -0.043584 | -8.5403e-13 | 0% | 0% | 75 | 2.1046
Buses | Diesel | Urban Buses Standard 15 - 18 t | Euro V | SCR | CO |  | 0.06 | 0.5 | 5 | 60 | -0.00038257 | 1.0619 | -5.3176 | 1.765 | 0.0082214 | -0.034308 | -0.019861 | 0% | 0% | 60 | 2.0731
Buses | Diesel | Urban Buses Standard 15 - 18 t | Euro V | SCR | CO |  | 0.06 | 1 | 5 | 55 | -0.019544 | 3.6923 | -4.9146 | -2.6213 | 0.023701 | -0.020912 | -0.012478 | 0% | 0% | 55 | 1.9707
Buses | Diesel | Urban Buses Standard 15 - 18 t | Euro V | SCR | NOx |  | -0.06 | 0 | 5 | 80 | -0.002571 | 0.23461 | -1.5739 | 4.1616 | 0.0025139 | -0.018733 | 0.055235 | 0% | 0% | 80 | 0.054105
Buses | Diesel | Urban Buses Standard 15 - 18 t | Euro V | SCR | NOx |  | -0.06 | 0.5 | 5 | 80 | -0.0015614 | 0.14128 | -0.96376 | 2.632 | 0.0015319 | -0.011834 | 0.036292 | 0% | 0% | 80 | 0.042557
Buses | Diesel | Urban Buses Standard 15 - 18 t | Euro V | SCR | NOx |  | -0.06 | 1 | 5 | 80 | -0.0018536 | 0.16797 | -1.1441 | 3.0659 | 0.0018134 | -0.014117 | 0.042754 | 0% | 0% | 80 | 0.044523
Buses | Diesel | Urban Buses Standard 15 - 18 t | Euro V | SCR | NOx |  | -0.04 | 0 | 5 | 85 | -0.012572 | 1.4113 | -1.7421 | 2.6958 | 0.010821 | 0.010508 | 1.3319e-11 | 0% | 0% | 80 | 0.43846
Buses | Diesel | Urban Buses Standard 15 - 18 t | Euro V | SCR | NOx |  | -0.04 | 0.5 | 5 | 85 | -0.008231 | 0.86639 | -1.8477 | 2.7453 | 0.0062874 | 0.00036664 | 0.0069515 | 0% | 0% | 80 | 0.36796
Buses | Diesel | Urban Buses Standard 15 - 18 t | Euro V | SCR | NOx |  | -0.04 | 1 | 5 | 85 | -0.0090324 | 0.85238 | -0.85546 | -5.8563 | 0.0051951 | 0.023114 | -0.12935 | 0% | 0% | 80 | 0.27037
Buses | Diesel | Urban Buses Standard 15 - 18 t | Euro V | SCR | NOx |  | -0.02 | 0 | 5 | 85 | 0.0062155 | 1.9652 | -3.1355 | 4.8148 | 0.013298 | 0.011267 | 0.0065408 | 0% | 0% | 80 | 2.2545
Buses | Diesel | Urban Buses Standard 15 - 18 t | Euro V | SCR | NOx |  | -0.02 | 0.5 | 5 | 85 | -0.0025687 | 2.2642 | -3.6206 | 5.5191 | 0.013221 | 0.02029 | 3.2861e-14 | 0% | 0% | 80 | 1.8686
Buses | Diesel | Urban Buses Standard 15 - 18 t | Euro V | SCR | NOx |  | -0.02 | 1 | 5 | 85 | 0.0001857 | -0.081377 | 5.6093 | 9.2674 | -0.00030662 | 0.025656 | 0.22058 | 0% | 0% | 80 | 1.2987
Buses | Diesel | Urban Buses Standard 15 - 18 t | Euro V | SCR | NOx |  | 0 | 0 | 5 | 85 | 0.00023494 | -0.044577 | 2.3917 | 9.2519 | -6.1443e-05 | 0.0055901 | 0.1468 | 0% | 0% | 80 | 2.2155
Buses | Diesel | Urban Buses Standard 15 - 18 t | Euro V | SCR | NOx |  | 0 | 0.5 | 5 | 85 | 0.00035335 | -0.056183 | 2.6509 | 7.8736 | -6.2381e-05 | 0.006593 | 0.13095 | 0% | 0% | 80 | 1.9916
Buses | Diesel | Urban Buses Standard 15 - 18 t | Euro V | SCR | NOx |  | 0 | 1 | 5 | 85 | 0.00095322 | -0.14942 | 6.9687 | 11.9888 | -0.00021923 | 0.023188 | 0.23181 | 0% | 0% | 80 | 1.8508
Buses | Diesel | Urban Buses Standard 15 - 18 t | Euro V | SCR | NOx |  | 0.02 | 0 | 5 | 85 | 0.00046631 | -0.053191 | 1.9154 | 8.062 | 9.4765e-06 | 0.0034362 | 0.10416 | 0% | 0% | 80 | 1.6947
Buses | Diesel | Urban Buses Standard 15 - 18 t | Euro V | SCR | NOx |  | 0.02 | 0.5 | 5 | 85 | 0.0013341 | -0.1039 | 4.4438 | 7.9044 | 0.00018254 | 0.015702 | 0.11466 | 0% | 0% | 80 | 1.878
Buses | Diesel | Urban Buses Standard 15 - 18 t | Euro V | SCR | NOx |  | 0.02 | 1 | 5 | 85 | 0.0039128 | -0.046925 | 5.5698 | 3.2137 | 0.0018763 | 0.01797 | 0.078308 | 0% | 0% | 80 | 1.9888
Buses | Diesel | Urban Buses Standard 15 - 18 t | Euro V | SCR | NOx |  | 0.04 | 0 | 5 | 85 | 0.0023262 | -0.12114 | 5.3355 | 7.8635 | 0.00051444 | 0.019448 | 0.10935 | 0% | 0% | 80 | 2.1442
Buses | Diesel | Urban Buses Standard 15 - 18 t | Euro V | SCR | NOx |  | 0.04 | 0.5 | 5 | 80 | 0.0087095 | -0.067263 | 4.8101 | 5.075 | 0.0031147 | 0.0094203 | 0.080132 | 0% | 0% | 80 | 2.6596
Buses | Diesel | Urban Buses Standard 15 - 18 t | Euro V | SCR | NOx |  | 0.04 | 1 | 5 | 70 | 0.0043914 | 0.018413 | 0.19548 | 6.9212 | 0.0015528 | -0.0045067 | 0.05529 | 0% | 0% | 70 | 3.1436
Buses | Diesel | Urban Buses Standard 15 - 18 t | Euro V | SCR | NOx |  | 0.06 | 0 | 5 | 75 | 0.0076148 | -0.076745 | 3.7821 | 7.6127 | 0.0024754 | 0.005587 | 0.090978 | 0% | 0% | 75 | 2.8377
Buses | Diesel | Urban Buses Standard 15 - 18 t | Euro V | SCR | NOx |  | 0.06 | 0.5 | 5 | 60 | 0.0038894 | -0.0040259 | 0.32938 | 6.2475 | 0.0010537 | 0.00013103 | 0.042698 | 0% | 0% | 60 | 3.6925
Buses | Diesel | Urban Buses Standard 15 - 18 t | Euro V | SCR | NOx |  | 0.06 | 1 | 5 | 55 | 0.013475 | 0.07471 | 0.061918 | 11.4907 | 0.0034487 | 0.0047436 | 0.05428 | 0% | 0% | 55 | 4.2002
Buses | Diesel | Urban Buses Standard 15 - 18 t | Euro V | SCR | VOC |  | -0.06 | 0 | 5 | 85 | -0.00052033 | 0.074531 | -0.24858 | 0.91164 | 0.1671 | -0.32967 | 2.9886 | 0% | 0% | 80 | 0.0022897
Buses | Diesel | Urban Buses Standard 15 - 18 t | Euro V | SCR | VOC |  | -0.06 | 0.5 | 5 | 85 | -0.00032062 | 0.048243 | -0.1827 | 0.58652 | 0.11698 | -0.3471 | 2.0212 | 0% | 0% | 80 | 0.0022576
Buses | Diesel | Urban Buses Standard 15 - 18 t | Euro V | SCR | VOC |  | -0.06 | 1 | 5 | 85 | -0.0003246 | 0.051436 | -0.21932 | 0.63781 | 0.13093 | -0.49991 | 2.2555 | 0% | 0% | 80 | 0.002282
Buses | Diesel | Urban Buses Standard 15 - 18 t | Euro V | SCR | VOC |  | -0.04 | 0 | 5 | 85 | 3.2129e-05 | -0.0010226 | 0.15046 | 1.8289 | 0.011112 | -0.12716 | 8.9375 | 0% | 0% | 80 | 0.004252
Buses | Diesel | Urban Buses Standard 15 - 18 t | Euro V | SCR | VOC |  | -0.04 | 0.5 | 5 | 85 | -0.0014742 | 0.22485 | -0.37663 | 1.0372 | 0.3872 | 0.96544 | 1.1926 | 0% | 0% | 80 | 0.0032032
Buses | Diesel | Urban Buses Standard 15 - 18 t | Euro V | SCR | VOC |  | -0.04 | 1 | 5 | 85 | -0.00095532 | 0.14468 | -0.32413 | 1.0247 | 0.25944 | 0.18445 | 2.5881 | 0% | 0% | 80 | 0.0030688
Buses | Diesel | Urban Buses Standard 15 - 18 t | Euro V | SCR | VOC |  | -0.02 | 0 | 5 | 85 | 2.1247e-05 | -0.0026415 | 0.10116 | 0.59687 | -4.6569e-05 | -0.0071318 | 3.1207 | 0% | 0% | 80 | 0.01478
Buses | Diesel | Urban Buses Standard 15 - 18 t | Euro V | SCR | VOC |  | -0.02 | 0.5 | 5 | 85 | 2.0613e-05 | -0.0033016 | 0.1484 | 0.65069 | -0.0010088 | 0.06079 | 3.5986 | 0% | 0% | 80 | 0.012129
Buses | Diesel | Urban Buses Standard 15 - 18 t | Euro V | SCR | VOC |  | -0.02 | 1 | 5 | 85 | -0.00038771 | 0.20071 | -0.29331 | 0.94632 | 0.28871 | 0.84504 | 1.6123 | 0% | 0% | 80 | 0.0069347
Buses | Diesel | Urban Buses Standard 15 - 18 t | Euro V | SCR | VOC |  | 0 | 0 | 5 | 85 | 1.4992e-05 | -0.0018627 | 0.093132 | 0.51982 | -3.3753e-05 | 0.0050108 | 2.4411 | 0% | 0% | 80 | 0.017733
Buses | Diesel | Urban Buses Standard 15 - 18 t | Euro V | SCR | VOC |  | 0 | 0.5 | 5 | 85 | 9.2402e-06 | -0.001702 | 0.10701 | 0.48377 | -0.00046761 | 0.032905 | 2.3193 | 0% | 0% | 80 | 0.018393
Buses | Diesel | Urban Buses Standard 15 - 18 t | Euro V | SCR | VOC |  | 0 | 1 | 5 | 85 | 6.6964e-06 | -0.0016837 | 0.12052 | 0.45778 | -0.00069266 | 0.049811 | 2.255 | 0% | 0% | 80 | 0.019044
Buses | Diesel | Urban Buses Standard 15 - 18 t | Euro V | SCR | VOC |  | 0.02 | 0 | 5 | 85 | 5.076e-06 | -0.0012587 | 0.093656 | 0.55765 | -0.00042349 | 0.022619 | 2.2097 | 0% | 0% | 80 | 0.024765
Buses | Diesel | Urban Buses Standard 15 - 18 t | Euro V | SCR | VOC |  | 0.02 | 0.5 | 5 | 85 | 2.6902e-06 | -0.0010193 | 0.10205 | 0.55735 | -0.00047713 | 0.031887 | 2.1303 | 0% | 0% | 80 | 0.027457
Buses | Diesel | Urban Buses Standard 15 - 18 t | Euro V | SCR | VOC |  | 0.02 | 1 | 5 | 85 | -9.0763e-06 | -0.00024402 | 0.12018 | 0.49787 | -0.0008862 | 0.067097 | 1.9222 | 0% | 0% | 80 | 0.030152
Buses | Diesel | Urban Buses Standard 15 - 18 t | Euro V | SCR | VOC |  | 0.04 | 0 | 5 | 85 | 4.5181e-06 | -0.0013615 | 0.15804 | 1.0146 | -0.00056376 | 0.037121 | 3.54 | 0% | 0% | 80 | 0.031263
Buses | Diesel | Urban Buses Standard 15 - 18 t | Euro V | SCR | VOC |  | 0.04 | 0.5 | 5 | 80 | -3.0717e-05 | 0.00097821 | 0.15069 | 0.67114 | -0.0014081 | 0.098247 | 2.3058 | 0% | 0% | 80 | 0.035323
Buses | Diesel | Urban Buses Standard 15 - 18 t | Euro V | SCR | VOC |  | 0.04 | 1 | 5 | 70 | -2.3777e-05 | 0.00025373 | 0.12612 | 0.56477 | -0.00099047 | 0.053991 | 1.8677 | 0% | 0% | 70 | 0.044656
Buses | Diesel | Urban Buses Standard 15 - 18 t | Euro V | SCR | VOC |  | 0.06 | 0 | 5 | 75 | 0.02816 | 0.47604 | -0.88877 | 0.96293 | 0.98672 | -0.39057 | 0.0050986 | 0% | 0% | 75 | 0.034999
Buses | Diesel | Urban Buses Standard 15 - 18 t | Euro V | SCR | VOC |  | 0.06 | 0.5 | 5 | 60 | 0.011012 | 0.29 | 0.22299 | 0.49561 | 0.33384 | 1.8145 | 3.4928e-07 | 0% | 0% | 60 | 0.043699
Buses | Diesel | Urban Buses Standard 15 - 18 t | Euro V | SCR | VOC |  | 0.06 | 1 | 5 | 55 | 0.00035253 | -0.0094095 | 0.18506 | 1.1184 | 0.0049788 | -0.12972 | 3.3511 | 0% | 0% | 55 | 0.066883
Buses | Diesel | Urban Buses Standard 15 - 18 t | Euro V | SCR | PM Exhaust | Urban Peak | -0.06 | 0 | 5 | 85 | -0.0029106 | 0.26023 | -1.0521 | 2.4326 | 0.002452 | -0.0084917 | 0.032496 | 99.3% | 0% | 80 | 0.00054213
Buses | Diesel | Urban Buses Standard 15 - 18 t | Euro V | SCR | PM Exhaust | Urban Peak | -0.06 | 0.5 | 5 | 85 | -0.0023667 | 0.21491 | -1.0071 | 2.3296 | 0.0021161 | -0.01005 | 0.034182 | 99.3% | 0% | 80 | 0.00058354
Buses | Diesel | Urban Buses Standard 15 - 18 t | Euro V | SCR | PM Exhaust | Urban Peak | -0.06 | 1 | 5 | 85 | -0.0028091 | 0.26053 | -1.3287 | 3.0315 | 0.0025977 | -0.014341 | 0.045919 | 99.3% | 0% | 80 | 0.00070729
Buses | Diesel | Urban Buses Standard 15 - 18 t | Euro V | SCR | PM Exhaust | Urban Peak | -0.04 | 0 | 5 | 85 | -0.0071911 | 0.80784 | -1.2727 | 2.2891 | 0.0047901 | 0.016055 | -2.6793e-15 | 99.3% | 0% | 80 | 0.0037922
Buses | Diesel | Urban Buses Standard 15 - 18 t | Euro V | SCR | PM Exhaust | Urban Peak | -0.04 | 0.5 | 5 | 85 | -0.0058846 | 0.54533 | -0.51838 | -3.9508 | 0.0023628 | 0.028565 | -0.11934 | 99.3% | 0% | 80 | 0.0021784
Buses | Diesel | Urban Buses Standard 15 - 18 t | Euro V | SCR | PM Exhaust | Urban Peak | -0.04 | 1 | 5 | 85 | -0.0056722 | 0.5744 | -1.4887 | 2.0487 | 0.0030383 | 0.0061985 | 3.6136e-14 | 99.3% | 0% | 80 | 0.0028645
Buses | Diesel | Urban Buses Standard 15 - 18 t | Euro V | SCR | PM Exhaust | Urban Peak | -0.02 | 0 | 5 | 85 | 0.00013955 | -0.036704 | 2.5929 | 4.1542 | -8.0457e-05 | 0.0068433 | 0.14674 | 99.3% | 0% | 80 | 0.023413
Buses | Diesel | Urban Buses Standard 15 - 18 t | Euro V | SCR | PM Exhaust | Urban Peak | -0.02 | 0.5 | 5 | 85 | -0.00075118 | 1.1027 | -2.2715 | 3.5018 | 0.0047142 | 0.018382 | 2.0158e-15 | 99.3% | 0% | 80 | 0.017901
Buses | Diesel | Urban Buses Standard 15 - 18 t | Euro V | SCR | PM Exhaust | Urban Peak | -0.02 | 1 | 5 | 85 | -0.0057271 | 0.82969 | -1.6053 | -3.8265 | 0.0018974 | 0.03591 | -0.14421 | 99.3% | 0% | 80 | 0.013169
Buses | Diesel | Urban Buses Standard 15 - 18 t | Euro V | SCR | PM Exhaust | Urban Peak | 0 | 0 | 5 | 85 | -0.00028097 | -0.0085428 | 4.2974 | 6.1237 | -0.00012263 | 0.010396 | 0.201 | 99.3% | 0% | 80 | 0.05327
Buses | Diesel | Urban Buses Standard 15 - 18 t | Euro V | SCR | PM Exhaust | Urban Peak | 0 | 0.5 | 5 | 85 | -0.00023426 | -0.010102 | 3.4465 | 4.5393 | -8.2769e-05 | 0.0065584 | 0.15132 | 99.3% | 0% | 80 | 0.057041
Buses | Diesel | Urban Buses Standard 15 - 18 t | Euro V | SCR | PM Exhaust | Urban Peak | 0 | 1 | 5 | 85 | 0.045735 | 2.0969 | -4.0247 | 5.9596 | 0.0079169 | 0.030143 | 5.2273e-15 | 99.3% | 0% | 80 | 0.060007
Buses | Diesel | Urban Buses Standard 15 - 18 t | Euro V | SCR | PM Exhaust | Urban Peak | 0.02 | 0 | 5 | 85 | -0.00065803 | 0.048195 | 3.5515 | 5.9683 | -9.0063e-05 | 0.008596 | 0.1482 | 99.3% | 0% | 80 | 0.087937
Buses | Diesel | Urban Buses Standard 15 - 18 t | Euro V | SCR | PM Exhaust | Urban Peak | 0.02 | 0.5 | 5 | 85 | -0.0015964 | 0.1079 | 5.0531 | 6.0608 | -0.0001451 | 0.012408 | 0.17233 | 99.3% | 0% | 80 | 0.10462
Buses | Diesel | Urban Buses Standard 15 - 18 t | Euro V | SCR | PM Exhaust | Urban Peak | 0.02 | 1 | 5 | 85 | -0.0027084 | 0.15364 | 10.1799 | 12.901 | -0.00020865 | 0.016262 | 0.34017 | 99.3% | 0% | 80 | 0.12093
Buses | Diesel | Urban Buses Standard 15 - 18 t | Euro V | SCR | PM Exhaust | Urban Peak | 0.04 | 0 | 5 | 85 | -0.003147 | 0.2761 | 10.9183 | 20.3501 | -0.00024427 | 0.023436 | 0.41682 | 99.3% | 0% | 80 | 0.12568
Buses | Diesel | Urban Buses Standard 15 - 18 t | Euro V | SCR | PM Exhaust | Urban Peak | 0.04 | 0.5 | 5 | 80 | 0.4473 | 1.0213 | -5.8664 | 9.9284 | 0.021831 | -0.054911 | 0.077677 | 99.3% | 0% | 80 | 0.15143
Buses | Diesel | Urban Buses Standard 15 - 18 t | Euro V | SCR | PM Exhaust | Urban Peak | 0.04 | 1 | 5 | 70 | 0.65624 | 3.7737 | -8.7449 | 11.369 | 0.027123 | 0.0082891 | 6.5343e-13 | 99.3% | 0% | 70 | 0.18144
Buses | Diesel | Urban Buses Standard 15 - 18 t | Euro V | SCR | PM Exhaust | Urban Peak | 0.06 | 0 | 5 | 75 | 0.0079011 | -0.14398 | 6.9393 | 15.978 | 0.00033811 | -0.0054959 | 0.28995 | 99.3% | 0% | 75 | 0.15995
Buses | Diesel | Urban Buses Standard 15 - 18 t | Euro V | SCR | PM Exhaust | Urban Peak | 0.06 | 0.5 | 5 | 60 | 1.2252 | 3.4964 | -11.8441 | 11.9124 | 0.044955 | -0.040225 | 7.6534e-14 | 99.3% | 0% | 60 | 0.20171
Buses | Diesel | Urban Buses Standard 15 - 18 t | Euro V | SCR | PM Exhaust | Urban Peak | 0.06 | 1 | 5 | 55 | 1.0019 | 1.0984 | -7.5571 | 5.968 | 0.029402 | -0.047017 | 0.0015132 | 99.3% | 0% | 55 | 0.24914
Buses | Diesel | Urban Buses Standard 15 - 18 t | Euro V | SCR | PM Exhaust | Urban Off Peak | -0.06 | 0 | 5 | 85 | -0.0029106 | 0.26023 | -1.0521 | 2.4326 | 0.002452 | -0.0084917 | 0.032496 | 99.3% | 0% | 80 | 0.00054213
Buses | Diesel | Urban Buses Standard 15 - 18 t | Euro V | SCR | PM Exhaust | Urban Off Peak | -0.06 | 0.5 | 5 | 85 | -0.0023667 | 0.21491 | -1.0071 | 2.3296 | 0.0021161 | -0.01005 | 0.034182 | 99.3% | 0% | 80 | 0.00058354
Buses | Diesel | Urban Buses Standard 15 - 18 t | Euro V | SCR | PM Exhaust | Urban Off Peak | -0.06 | 1 | 5 | 85 | -0.0028091 | 0.26053 | -1.3287 | 3.0315 | 0.0025977 | -0.014341 | 0.045919 | 99.3% | 0% | 80 | 0.00070729
Buses | Diesel | Urban Buses Standard 15 - 18 t | Euro V | SCR | PM Exhaust | Urban Off Peak | -0.04 | 0 | 5 | 85 | -0.0071911 | 0.80784 | -1.2727 | 2.2891 | 0.0047901 | 0.016055 | -2.6793e-15 | 99.3% | 0% | 80 | 0.0037922
Buses | Diesel | Urban Buses Standard 15 - 18 t | Euro V | SCR | PM Exhaust | Urban Off Peak | -0.04 | 0.5 | 5 | 85 | -0.0058846 | 0.54533 | -0.51838 | -3.9508 | 0.0023628 | 0.028565 | -0.11934 | 99.3% | 0% | 80 | 0.0021784
Buses | Diesel | Urban Buses Standard 15 - 18 t | Euro V | SCR | PM Exhaust | Urban Off Peak | -0.04 | 1 | 5 | 85 | -0.0056722 | 0.5744 | -1.4887 | 2.0487 | 0.0030383 | 0.0061985 | 3.6136e-14 | 99.3% | 0% | 80 | 0.0028645
Buses | Diesel | Urban Buses Standard 15 - 18 t | Euro V | SCR | PM Exhaust | Urban Off Peak | -0.02 | 0 | 5 | 85 | 0.00013955 | -0.036704 | 2.5929 | 4.1542 | -8.0457e-05 | 0.0068433 | 0.14674 | 99.3% | 0% | 80 | 0.023413
Buses | Diesel | Urban Buses Standard 15 - 18 t | Euro V | SCR | PM Exhaust | Urban Off Peak | -0.02 | 0.5 | 5 | 85 | -0.00075118 | 1.1027 | -2.2715 | 3.5018 | 0.0047142 | 0.018382 | 2.0158e-15 | 99.3% | 0% | 80 | 0.017901
Buses | Diesel | Urban Buses Standard 15 - 18 t | Euro V | SCR | PM Exhaust | Urban Off Peak | -0.02 | 1 | 5 | 85 | -0.0057271 | 0.82969 | -1.6053 | -3.8265 | 0.0018974 | 0.03591 | -0.14421 | 99.3% | 0% | 80 | 0.013169
Buses | Diesel | Urban Buses Standard 15 - 18 t | Euro V | SCR | PM Exhaust | Urban Off Peak | 0 | 0 | 5 | 85 | -0.00028097 | -0.0085428 | 4.2974 | 6.1237 | -0.00012263 | 0.010396 | 0.201 | 99.3% | 0% | 80 | 0.05327
Buses | Diesel | Urban Buses Standard 15 - 18 t | Euro V | SCR | PM Exhaust | Urban Off Peak | 0 | 0.5 | 5 | 85 | -0.00023426 | -0.010102 | 3.4465 | 4.5393 | -8.2769e-05 | 0.0065584 | 0.15132 | 99.3% | 0% | 80 | 0.057041
Buses | Diesel | Urban Buses Standard 15 - 18 t | Euro V | SCR | PM Exhaust | Urban Off Peak | 0 | 1 | 5 | 85 | 0.045735 | 2.0969 | -4.0247 | 5.9596 | 0.0079169 | 0.030143 | 5.2273e-15 | 99.3% | 0% | 80 | 0.060007
Buses | Diesel | Urban Buses Standard 15 - 18 t | Euro V | SCR | PM Exhaust | Urban Off Peak | 0.02 | 0 | 5 | 85 | -0.00065803 | 0.048195 | 3.5515 | 5.9683 | -9.0063e-05 | 0.008596 | 0.1482 | 99.3% | 0% | 80 | 0.087937
Buses | Diesel | Urban Buses Standard 15 - 18 t | Euro V | SCR | PM Exhaust | Urban Off Peak | 0.02 | 0.5 | 5 | 85 | -0.0015964 | 0.1079 | 5.0531 | 6.0608 | -0.0001451 | 0.012408 | 0.17233 | 99.3% | 0% | 80 | 0.10462
Buses | Diesel | Urban Buses Standard 15 - 18 t | Euro V | SCR | PM Exhaust | Urban Off Peak | 0.02 | 1 | 5 | 85 | -0.0027084 | 0.15364 | 10.1799 | 12.901 | -0.00020865 | 0.016262 | 0.34017 | 99.3% | 0% | 80 | 0.12093
Buses | Diesel | Urban Buses Standard 15 - 18 t | Euro V | SCR | PM Exhaust | Urban Off Peak | 0.04 | 0 | 5 | 85 | -0.003147 | 0.2761 | 10.9183 | 20.3501 | -0.00024427 | 0.023436 | 0.41682 | 99.3% | 0% | 80 | 0.12568
Buses | Diesel | Urban Buses Standard 15 - 18 t | Euro V | SCR | PM Exhaust | Urban Off Peak | 0.04 | 0.5 | 5 | 80 | 0.4473 | 1.0213 | -5.8664 | 9.9284 | 0.021831 | -0.054911 | 0.077677 | 99.3% | 0% | 80 | 0.15143
Buses | Diesel | Urban Buses Standard 15 - 18 t | Euro V | SCR | PM Exhaust | Urban Off Peak | 0.04 | 1 | 5 | 70 | 0.65624 | 3.7737 | -8.7449 | 11.369 | 0.027123 | 0.0082891 | 6.5343e-13 | 99.3% | 0% | 70 | 0.18144
Buses | Diesel | Urban Buses Standard 15 - 18 t | Euro V | SCR | PM Exhaust | Urban Off Peak | 0.06 | 0 | 5 | 75 | 0.0079011 | -0.14398 | 6.9393 | 15.978 | 0.00033811 | -0.0054959 | 0.28995 | 99.3% | 0% | 75 | 0.15995
Buses | Diesel | Urban Buses Standard 15 - 18 t | Euro V | SCR | PM Exhaust | Urban Off Peak | 0.06 | 0.5 | 5 | 60 | 1.2252 | 3.4964 | -11.8441 | 11.9124 | 0.044955 | -0.040225 | 7.6534e-14 | 99.3% | 0% | 60 | 0.20171
Buses | Diesel | Urban Buses Standard 15 - 18 t | Euro V | SCR | PM Exhaust | Urban Off Peak | 0.06 | 1 | 5 | 55 | 1.0019 | 1.0984 | -7.5571 | 5.968 | 0.029402 | -0.047017 | 0.0015132 | 99.3% | 0% | 55 | 0.24914
Buses | Diesel | Urban Buses Standard 15 - 18 t | Euro V | SCR | PM Exhaust | Rural | -0.06 | 0 | 5 | 85 | -0.0029106 | 0.26023 | -1.0521 | 2.4326 | 0.002452 | -0.0084917 | 0.032496 | 99.59% | 0% | 80 | 0.00031546
Buses | Diesel | Urban Buses Standard 15 - 18 t | Euro V | SCR | PM Exhaust | Rural | -0.06 | 0.5 | 5 | 85 | -0.0023667 | 0.21491 | -1.0071 | 2.3296 | 0.0021161 | -0.01005 | 0.034182 | 99.59% | 0% | 80 | 0.00033955
Buses | Diesel | Urban Buses Standard 15 - 18 t | Euro V | SCR | PM Exhaust | Rural | -0.06 | 1 | 5 | 85 | -0.0028091 | 0.26053 | -1.3287 | 3.0315 | 0.0025977 | -0.014341 | 0.045919 | 99.59% | 0% | 80 | 0.00041156
Buses | Diesel | Urban Buses Standard 15 - 18 t | Euro V | SCR | PM Exhaust | Rural | -0.04 | 0 | 5 | 85 | -0.0071911 | 0.80784 | -1.2727 | 2.2891 | 0.0047901 | 0.016055 | -2.6793e-15 | 99.59% | 0% | 80 | 0.0022066
Buses | Diesel | Urban Buses Standard 15 - 18 t | Euro V | SCR | PM Exhaust | Rural | -0.04 | 0.5 | 5 | 85 | -0.0058846 | 0.54533 | -0.51838 | -3.9508 | 0.0023628 | 0.028565 | -0.11934 | 99.59% | 0% | 80 | 0.0012676
Buses | Diesel | Urban Buses Standard 15 - 18 t | Euro V | SCR | PM Exhaust | Rural | -0.04 | 1 | 5 | 85 | -0.0056722 | 0.5744 | -1.4887 | 2.0487 | 0.0030383 | 0.0061985 | 3.6136e-14 | 99.59% | 0% | 80 | 0.0016668
Buses | Diesel | Urban Buses Standard 15 - 18 t | Euro V | SCR | PM Exhaust | Rural | -0.02 | 0 | 5 | 85 | 0.00013955 | -0.036704 | 2.5929 | 4.1542 | -8.0457e-05 | 0.0068433 | 0.14674 | 99.59% | 0% | 80 | 0.013624
Buses | Diesel | Urban Buses Standard 15 - 18 t | Euro V | SCR | PM Exhaust | Rural | -0.02 | 0.5 | 5 | 85 | -0.00075118 | 1.1027 | -2.2715 | 3.5018 | 0.0047142 | 0.018382 | 2.0158e-15 | 99.59% | 0% | 80 | 0.010416
Buses | Diesel | Urban Buses Standard 15 - 18 t | Euro V | SCR | PM Exhaust | Rural | -0.02 | 1 | 5 | 85 | -0.0057271 | 0.82969 | -1.6053 | -3.8265 | 0.0018974 | 0.03591 | -0.14421 | 99.59% | 0% | 80 | 0.0076629
Buses | Diesel | Urban Buses Standard 15 - 18 t | Euro V | SCR | PM Exhaust | Rural | 0 | 0 | 5 | 85 | -0.00028097 | -0.0085428 | 4.2974 | 6.1237 | -0.00012263 | 0.010396 | 0.201 | 99.59% | 0% | 80 | 0.030997
Buses | Diesel | Urban Buses Standard 15 - 18 t | Euro V | SCR | PM Exhaust | Rural | 0 | 0.5 | 5 | 85 | -0.00023426 | -0.010102 | 3.4465 | 4.5393 | -8.2769e-05 | 0.0065584 | 0.15132 | 99.59% | 0% | 80 | 0.033192
Buses | Diesel | Urban Buses Standard 15 - 18 t | Euro V | SCR | PM Exhaust | Rural | 0 | 1 | 5 | 85 | 0.045735 | 2.0969 | -4.0247 | 5.9596 | 0.0079169 | 0.030143 | 5.2273e-15 | 99.59% | 0% | 80 | 0.034917
Buses | Diesel | Urban Buses Standard 15 - 18 t | Euro V | SCR | PM Exhaust | Rural | 0.02 | 0 | 5 | 85 | -0.00065803 | 0.048195 | 3.5515 | 5.9683 | -9.0063e-05 | 0.008596 | 0.1482 | 99.59% | 0% | 80 | 0.051169
Buses | Diesel | Urban Buses Standard 15 - 18 t | Euro V | SCR | PM Exhaust | Rural | 0.02 | 0.5 | 5 | 85 | -0.0015964 | 0.1079 | 5.0531 | 6.0608 | -0.0001451 | 0.012408 | 0.17233 | 99.59% | 0% | 80 | 0.060876
Buses | Diesel | Urban Buses Standard 15 - 18 t | Euro V | SCR | PM Exhaust | Rural | 0.02 | 1 | 5 | 85 | -0.0027084 | 0.15364 | 10.1799 | 12.901 | -0.00020865 | 0.016262 | 0.34017 | 99.59% | 0% | 80 | 0.070365
Buses | Diesel | Urban Buses Standard 15 - 18 t | Euro V | SCR | PM Exhaust | Rural | 0.04 | 0 | 5 | 85 | -0.003147 | 0.2761 | 10.9183 | 20.3501 | -0.00024427 | 0.023436 | 0.41682 | 99.59% | 0% | 80 | 0.073131
Buses | Diesel | Urban Buses Standard 15 - 18 t | Euro V | SCR | PM Exhaust | Rural | 0.04 | 0.5 | 5 | 80 | 0.4473 | 1.0213 | -5.8664 | 9.9284 | 0.021831 | -0.054911 | 0.077677 | 99.59% | 0% | 80 | 0.088116
Buses | Diesel | Urban Buses Standard 15 - 18 t | Euro V | SCR | PM Exhaust | Rural | 0.04 | 1 | 5 | 70 | 0.65624 | 3.7737 | -8.7449 | 11.369 | 0.027123 | 0.0082891 | 6.5343e-13 | 99.59% | 0% | 70 | 0.10558
Buses | Diesel | Urban Buses Standard 15 - 18 t | Euro V | SCR | PM Exhaust | Rural | 0.06 | 0 | 5 | 75 | 0.0079011 | -0.14398 | 6.9393 | 15.978 | 0.00033811 | -0.0054959 | 0.28995 | 99.59% | 0% | 75 | 0.093075
Buses | Diesel | Urban Buses Standard 15 - 18 t | Euro V | SCR | PM Exhaust | Rural | 0.06 | 0.5 | 5 | 60 | 1.2252 | 3.4964 | -11.8441 | 11.9124 | 0.044955 | -0.040225 | 7.6534e-14 | 99.59% | 0% | 60 | 0.11737
Buses | Diesel | Urban Buses Standard 15 - 18 t | Euro V | SCR | PM Exhaust | Rural | 0.06 | 1 | 5 | 55 | 1.0019 | 1.0984 | -7.5571 | 5.968 | 0.029402 | -0.047017 | 0.0015132 | 99.59% | 0% | 55 | 0.14497
Buses | Diesel | Urban Buses Standard 15 - 18 t | Euro V | SCR | PM Exhaust | Highway | -0.06 | 0 | 5 | 85 | -0.0029106 | 0.26023 | -1.0521 | 2.4326 | 0.002452 | -0.0084917 | 0.032496 | 99.63% | 0% | 80 | 0.00028777
Buses | Diesel | Urban Buses Standard 15 - 18 t | Euro V | SCR | PM Exhaust | Highway | -0.06 | 0.5 | 5 | 85 | -0.0023667 | 0.21491 | -1.0071 | 2.3296 | 0.0021161 | -0.01005 | 0.034182 | 99.63% | 0% | 80 | 0.00030975
Buses | Diesel | Urban Buses Standard 15 - 18 t | Euro V | SCR | PM Exhaust | Highway | -0.06 | 1 | 5 | 85 | -0.0028091 | 0.26053 | -1.3287 | 3.0315 | 0.0025977 | -0.014341 | 0.045919 | 99.63% | 0% | 80 | 0.00037544
Buses | Diesel | Urban Buses Standard 15 - 18 t | Euro V | SCR | PM Exhaust | Highway | -0.04 | 0 | 5 | 85 | -0.0071911 | 0.80784 | -1.2727 | 2.2891 | 0.0047901 | 0.016055 | -2.6793e-15 | 99.63% | 0% | 80 | 0.002013
Buses | Diesel | Urban Buses Standard 15 - 18 t | Euro V | SCR | PM Exhaust | Highway | -0.04 | 0.5 | 5 | 85 | -0.0058846 | 0.54533 | -0.51838 | -3.9508 | 0.0023628 | 0.028565 | -0.11934 | 99.63% | 0% | 80 | 0.0011563
Buses | Diesel | Urban Buses Standard 15 - 18 t | Euro V | SCR | PM Exhaust | Highway | -0.04 | 1 | 5 | 85 | -0.0056722 | 0.5744 | -1.4887 | 2.0487 | 0.0030383 | 0.0061985 | 3.6136e-14 | 99.63% | 0% | 80 | 0.0015205
Buses | Diesel | Urban Buses Standard 15 - 18 t | Euro V | SCR | PM Exhaust | Highway | -0.02 | 0 | 5 | 85 | 0.00013955 | -0.036704 | 2.5929 | 4.1542 | -8.0457e-05 | 0.0068433 | 0.14674 | 99.63% | 0% | 80 | 0.012428
Buses | Diesel | Urban Buses Standard 15 - 18 t | Euro V | SCR | PM Exhaust | Highway | -0.02 | 0.5 | 5 | 85 | -0.00075118 | 1.1027 | -2.2715 | 3.5018 | 0.0047142 | 0.018382 | 2.0158e-15 | 99.63% | 0% | 80 | 0.009502
Buses | Diesel | Urban Buses Standard 15 - 18 t | Euro V | SCR | PM Exhaust | Highway | -0.02 | 1 | 5 | 85 | -0.0057271 | 0.82969 | -1.6053 | -3.8265 | 0.0018974 | 0.03591 | -0.14421 | 99.63% | 0% | 80 | 0.0069904
Buses | Diesel | Urban Buses Standard 15 - 18 t | Euro V | SCR | PM Exhaust | Highway | 0 | 0 | 5 | 85 | -0.00028097 | -0.0085428 | 4.2974 | 6.1237 | -0.00012263 | 0.010396 | 0.201 | 99.63% | 0% | 80 | 0.028277
Buses | Diesel | Urban Buses Standard 15 - 18 t | Euro V | SCR | PM Exhaust | Highway | 0 | 0.5 | 5 | 85 | -0.00023426 | -0.010102 | 3.4465 | 4.5393 | -8.2769e-05 | 0.0065584 | 0.15132 | 99.63% | 0% | 80 | 0.030279
Buses | Diesel | Urban Buses Standard 15 - 18 t | Euro V | SCR | PM Exhaust | Highway | 0 | 1 | 5 | 85 | 0.045735 | 2.0969 | -4.0247 | 5.9596 | 0.0079169 | 0.030143 | 5.2273e-15 | 99.63% | 0% | 80 | 0.031853
Buses | Diesel | Urban Buses Standard 15 - 18 t | Euro V | SCR | PM Exhaust | Highway | 0.02 | 0 | 5 | 85 | -0.00065803 | 0.048195 | 3.5515 | 5.9683 | -9.0063e-05 | 0.008596 | 0.1482 | 99.63% | 0% | 80 | 0.046679
Buses | Diesel | Urban Buses Standard 15 - 18 t | Euro V | SCR | PM Exhaust | Highway | 0.02 | 0.5 | 5 | 85 | -0.0015964 | 0.1079 | 5.0531 | 6.0608 | -0.0001451 | 0.012408 | 0.17233 | 99.63% | 0% | 80 | 0.055533
Buses | Diesel | Urban Buses Standard 15 - 18 t | Euro V | SCR | PM Exhaust | Highway | 0.02 | 1 | 5 | 85 | -0.0027084 | 0.15364 | 10.1799 | 12.901 | -0.00020865 | 0.016262 | 0.34017 | 99.63% | 0% | 80 | 0.064189
Buses | Diesel | Urban Buses Standard 15 - 18 t | Euro V | SCR | PM Exhaust | Highway | 0.04 | 0 | 5 | 85 | -0.003147 | 0.2761 | 10.9183 | 20.3501 | -0.00024427 | 0.023436 | 0.41682 | 99.63% | 0% | 80 | 0.066713
Buses | Diesel | Urban Buses Standard 15 - 18 t | Euro V | SCR | PM Exhaust | Highway | 0.04 | 0.5 | 5 | 80 | 0.4473 | 1.0213 | -5.8664 | 9.9284 | 0.021831 | -0.054911 | 0.077677 | 99.63% | 0% | 80 | 0.080383
Buses | Diesel | Urban Buses Standard 15 - 18 t | Euro V | SCR | PM Exhaust | Highway | 0.04 | 1 | 5 | 70 | 0.65624 | 3.7737 | -8.7449 | 11.369 | 0.027123 | 0.0082891 | 6.5343e-13 | 99.63% | 0% | 70 | 0.096313
Buses | Diesel | Urban Buses Standard 15 - 18 t | Euro V | SCR | PM Exhaust | Highway | 0.06 | 0 | 5 | 75 | 0.0079011 | -0.14398 | 6.9393 | 15.978 | 0.00033811 | -0.0054959 | 0.28995 | 99.63% | 0% | 75 | 0.084906
Buses | Diesel | Urban Buses Standard 15 - 18 t | Euro V | SCR | PM Exhaust | Highway | 0.06 | 0.5 | 5 | 60 | 1.2252 | 3.4964 | -11.8441 | 11.9124 | 0.044955 | -0.040225 | 7.6534e-14 | 99.63% | 0% | 60 | 0.10707
Buses | Diesel | Urban Buses Standard 15 - 18 t | Euro V | SCR | PM Exhaust | Highway | 0.06 | 1 | 5 | 55 | 1.0019 | 1.0984 | -7.5571 | 5.968 | 0.029402 | -0.047017 | 0.0015132 | 99.63% | 0% | 55 | 0.13225
Buses | Diesel | Urban Buses Standard 15 - 18 t | Euro V | SCR | EC |  | -0.06 | 0 | 5 | 85 | -0.0029106 | 0.26023 | -1.0521 | 2.4326 | 0.002452 | -0.0084917 | 0.032496 | 0% | 0% | 80 | 0.077699
Buses | Diesel | Urban Buses Standard 15 - 18 t | Euro V | SCR | EC |  | -0.06 | 0.5 | 5 | 85 | -0.0023667 | 0.21491 | -1.0071 | 2.3296 | 0.0021161 | -0.01005 | 0.034182 | 0% | 0% | 80 | 0.083634
Buses | Diesel | Urban Buses Standard 15 - 18 t | Euro V | SCR | EC |  | -0.06 | 1 | 5 | 85 | -0.0028091 | 0.26053 | -1.3287 | 3.0315 | 0.0025977 | -0.014341 | 0.045919 | 0% | 0% | 80 | 0.10137
Buses | Diesel | Urban Buses Standard 15 - 18 t | Euro V | SCR | EC |  | -0.04 | 0 | 5 | 85 | -0.0071911 | 0.80784 | -1.2727 | 2.2891 | 0.0047901 | 0.016055 | -2.6793e-15 | 0% | 0% | 80 | 0.54351
Buses | Diesel | Urban Buses Standard 15 - 18 t | Euro V | SCR | EC |  | -0.04 | 0.5 | 5 | 85 | -0.0058846 | 0.54533 | -0.51838 | -3.9508 | 0.0023628 | 0.028565 | -0.11934 | 0% | 0% | 80 | 0.31221
Buses | Diesel | Urban Buses Standard 15 - 18 t | Euro V | SCR | EC |  | -0.04 | 1 | 5 | 85 | -0.0056722 | 0.5744 | -1.4887 | 2.0487 | 0.0030383 | 0.0061985 | 3.6136e-14 | 0% | 0% | 80 | 0.41055
Buses | Diesel | Urban Buses Standard 15 - 18 t | Euro V | SCR | EC |  | -0.02 | 0 | 5 | 85 | 0.00013955 | -0.036704 | 2.5929 | 4.1542 | -8.0457e-05 | 0.0068433 | 0.14674 | 0% | 0% | 80 | 3.3556
Buses | Diesel | Urban Buses Standard 15 - 18 t | Euro V | SCR | EC |  | -0.02 | 0.5 | 5 | 85 | -0.00075118 | 1.1027 | -2.2715 | 3.5018 | 0.0047142 | 0.018382 | 2.0158e-15 | 0% | 0% | 80 | 2.5655
Buses | Diesel | Urban Buses Standard 15 - 18 t | Euro V | SCR | EC |  | -0.02 | 1 | 5 | 85 | -0.0057271 | 0.82969 | -1.6053 | -3.8265 | 0.0018974 | 0.03591 | -0.14421 | 0% | 0% | 80 | 1.8874
Buses | Diesel | Urban Buses Standard 15 - 18 t | Euro V | SCR | EC |  | 0 | 0 | 5 | 85 | -0.00028097 | -0.0085428 | 4.2974 | 6.1237 | -0.00012263 | 0.010396 | 0.201 | 0% | 0% | 80 | 7.6348
Buses | Diesel | Urban Buses Standard 15 - 18 t | Euro V | SCR | EC |  | 0 | 0.5 | 5 | 85 | -0.00023426 | -0.010102 | 3.4465 | 4.5393 | -8.2769e-05 | 0.0065584 | 0.15132 | 0% | 0% | 80 | 8.1753
Buses | Diesel | Urban Buses Standard 15 - 18 t | Euro V | SCR | EC |  | 0 | 1 | 5 | 85 | 0.045735 | 2.0969 | -4.0247 | 5.9596 | 0.0079169 | 0.030143 | 5.2273e-15 | 0% | 0% | 80 | 8.6003
Buses | Diesel | Urban Buses Standard 15 - 18 t | Euro V | SCR | EC |  | 0.02 | 0 | 5 | 85 | -0.00065803 | 0.048195 | 3.5515 | 5.9683 | -9.0063e-05 | 0.008596 | 0.1482 | 0% | 0% | 80 | 12.6033
Buses | Diesel | Urban Buses Standard 15 - 18 t | Euro V | SCR | EC |  | 0.02 | 0.5 | 5 | 85 | -0.0015964 | 0.1079 | 5.0531 | 6.0608 | -0.0001451 | 0.012408 | 0.17233 | 0% | 0% | 80 | 14.9941
Buses | Diesel | Urban Buses Standard 15 - 18 t | Euro V | SCR | EC |  | 0.02 | 1 | 5 | 85 | -0.0027084 | 0.15364 | 10.1799 | 12.901 | -0.00020865 | 0.016262 | 0.34017 | 0% | 0% | 80 | 17.3312
Buses | Diesel | Urban Buses Standard 15 - 18 t | Euro V | SCR | EC |  | 0.04 | 0 | 5 | 85 | -0.003147 | 0.2761 | 10.9183 | 20.3501 | -0.00024427 | 0.023436 | 0.41682 | 0% | 0% | 80 | 18.0127
Buses | Diesel | Urban Buses Standard 15 - 18 t | Euro V | SCR | EC |  | 0.04 | 0.5 | 5 | 80 | 0.4473 | 1.0213 | -5.8664 | 9.9284 | 0.021831 | -0.054911 | 0.077677 | 0% | 0% | 80 | 21.7035
Buses | Diesel | Urban Buses Standard 15 - 18 t | Euro V | SCR | EC |  | 0.04 | 1 | 5 | 70 | 0.65624 | 3.7737 | -8.7449 | 11.369 | 0.027123 | 0.0082891 | 6.5343e-13 | 0% | 0% | 70 | 26.0046
Buses | Diesel | Urban Buses Standard 15 - 18 t | Euro V | SCR | EC |  | 0.06 | 0 | 5 | 75 | 0.0079011 | -0.14398 | 6.9393 | 15.978 | 0.00033811 | -0.0054959 | 0.28995 | 0% | 0% | 75 | 22.9249
Buses | Diesel | Urban Buses Standard 15 - 18 t | Euro V | SCR | EC |  | 0.06 | 0.5 | 5 | 60 | 1.2252 | 3.4964 | -11.8441 | 11.9124 | 0.044955 | -0.040225 | 7.6534e-14 | 0% | 0% | 60 | 28.9095
Buses | Diesel | Urban Buses Standard 15 - 18 t | Euro V | SCR | EC |  | 0.06 | 1 | 5 | 55 | 1.0019 | 1.0984 | -7.5571 | 5.968 | 0.029402 | -0.047017 | 0.0015132 | 0% | 0% | 55 | 35.7073
Buses | Diesel | Urban Buses Standard 15 - 18 t | Euro V | SCR | CH4 | Urban Peak |  |  | 10 | 130 | 0 | 0 | 175 | 0 | 0 | 0 | 1000 | 97% | 0% | 80 | 0.00525
Buses | Diesel | Urban Buses Standard 15 - 18 t | Euro V | SCR | CH4 | Urban Off Peak |  |  | 10 | 130 | 0 | 0 | 175 | 0 | 0 | 0 | 1000 | 97% | 0% | 80 | 0.00525
Buses | Diesel | Urban Buses Standard 15 - 18 t | Euro V | SCR | CH4 | Rural |  |  | 10 | 130 | 0 | 0 | 80 | 0 | 0 | 0 | 1000 | 97% | 0% | 80 | 0.0024
Buses | Diesel | Urban Buses Standard 15 - 18 t | Euro V | SCR | CH4 | Highway |  |  | 10 | 130 | 0 | 0 | 70 | 0 | 0 | 0 | 1000 | 97% | 0% | 80 | 0.0021
Buses | Diesel | Urban Buses Standard 15 - 18 t | Euro V | SCR | NH3 | Urban Peak |  |  | 10 | 130 | 0 | 0 | 0.011 | 0 | 0 | 0 | 1 | 0% | 0% | 80 | 0.011
Buses | Diesel | Urban Buses Standard 15 - 18 t | Euro V | SCR | NH3 | Urban Off Peak |  |  | 10 | 130 | 0 | 0 | 0.011 | 0 | 0 | 0 | 1 | 0% | 0% | 80 | 0.011
Buses | Diesel | Urban Buses Standard 15 - 18 t | Euro V | SCR | NH3 | Rural |  |  | 10 | 130 | 0 | 0 | 0.011 | 0 | 0 | 0 | 1 | 0% | 0% | 80 | 0.011
Buses | Diesel | Urban Buses Standard 15 - 18 t | Euro V | SCR | NH3 | Highway |  |  | 10 | 130 | 0 | 0 | 0.011 | 0 | 0 | 0 | 1 | 0% | 0% | 80 | 0.011
Buses | Diesel | Urban Buses Standard 15 - 18 t | Euro V | SCR | N2O | Urban Peak |  |  | 10 | 130 | 0 | 0 | 0.0332 | 0 | 0 | 0 | 1 | 0% | 0% | 80 | 0.0332
Buses | Diesel | Urban Buses Standard 15 - 18 t | Euro V | SCR | N2O | Urban Off Peak |  |  | 10 | 130 | 0 | 0 | 0.0332 | 0 | 0 | 0 | 1 | 0% | 0% | 80 | 0.0332
Buses | Diesel | Urban Buses Standard 15 - 18 t | Euro V | SCR | N2O | Rural |  |  | 10 | 130 | 0 | 0 | 0.0332 | 0 | 0 | 0 | 1 | 0% | 0% | 80 | 0.0332
Buses | Diesel | Urban Buses Standard 15 - 18 t | Euro V | SCR | N2O | Highway |  |  | 10 | 130 | 0 | 0 | 0.0332 | 0 | 0 | 0 | 1 | 0% | 0% | 80 | 0.0332
Buses | Diesel | Urban Buses Standard 15 - 18 t | Euro V | SCR | SPN23 | Urban Peak | -0.06 | 0 | 5 | 85 | -0.0029106 | 0.26023 | -1.0521 | 2.4326 | 0.002452 | -0.0084917 | 0.032496 | -1.8724e+13 | 0% | 80 | 1.4548e+12
Buses | Diesel | Urban Buses Standard 15 - 18 t | Euro V | SCR | SPN23 | Urban Peak | -0.06 | 0.5 | 5 | 85 | -0.0023667 | 0.21491 | -1.0071 | 2.3296 | 0.0021161 | -0.01005 | 0.034182 | -1.8724e+13 | 0% | 80 | 1.5659e+12
Buses | Diesel | Urban Buses Standard 15 - 18 t | Euro V | SCR | SPN23 | Urban Peak | -0.06 | 1 | 5 | 85 | -0.0028091 | 0.26053 | -1.3287 | 3.0315 | 0.0025977 | -0.014341 | 0.045919 | -1.8724e+13 | 0% | 80 | 1.898e+12
Buses | Diesel | Urban Buses Standard 15 - 18 t | Euro V | SCR | SPN23 | Urban Peak | -0.04 | 0 | 5 | 85 | -0.0071911 | 0.80784 | -1.2727 | 2.2891 | 0.0047901 | 0.016055 | -2.6793e-15 | -1.8724e+13 | 0% | 80 | 1.0177e+13
Buses | Diesel | Urban Buses Standard 15 - 18 t | Euro V | SCR | SPN23 | Urban Peak | -0.04 | 0.5 | 5 | 85 | -0.0058846 | 0.54533 | -0.51838 | -3.9508 | 0.0023628 | 0.028565 | -0.11934 | -1.8724e+13 | 0% | 80 | 5.8456e+12
Buses | Diesel | Urban Buses Standard 15 - 18 t | Euro V | SCR | SPN23 | Urban Peak | -0.04 | 1 | 5 | 85 | -0.0056722 | 0.5744 | -1.4887 | 2.0487 | 0.0030383 | 0.0061985 | 3.6136e-14 | -1.8724e+13 | 0% | 80 | 7.687e+12
Buses | Diesel | Urban Buses Standard 15 - 18 t | Euro V | SCR | SPN23 | Urban Peak | -0.02 | 0 | 5 | 85 | 0.00013955 | -0.036704 | 2.5929 | 4.1542 | -8.0457e-05 | 0.0068433 | 0.14674 | -1.8724e+13 | 0% | 80 | 6.2829e+13
Buses | Diesel | Urban Buses Standard 15 - 18 t | Euro V | SCR | SPN23 | Urban Peak | -0.02 | 0.5 | 5 | 85 | -0.00075118 | 1.1027 | -2.2715 | 3.5018 | 0.0047142 | 0.018382 | 2.0158e-15 | -1.8724e+13 | 0% | 80 | 4.8036e+13
Buses | Diesel | Urban Buses Standard 15 - 18 t | Euro V | SCR | SPN23 | Urban Peak | -0.02 | 1 | 5 | 85 | -0.0057271 | 0.82969 | -1.6053 | -3.8265 | 0.0018974 | 0.03591 | -0.14421 | -1.8724e+13 | 0% | 80 | 3.5339e+13
Buses | Diesel | Urban Buses Standard 15 - 18 t | Euro V | SCR | SPN23 | Urban Peak | 0 | 0 | 5 | 85 | -0.00028097 | -0.0085428 | 4.2974 | 6.1237 | -0.00012263 | 0.010396 | 0.201 | -1.8724e+13 | 0% | 80 | 1.4295e+14
Buses | Diesel | Urban Buses Standard 15 - 18 t | Euro V | SCR | SPN23 | Urban Peak | 0 | 0.5 | 5 | 85 | -0.00023426 | -0.010102 | 3.4465 | 4.5393 | -8.2769e-05 | 0.0065584 | 0.15132 | -1.8724e+13 | 0% | 80 | 1.5307e+14
Buses | Diesel | Urban Buses Standard 15 - 18 t | Euro V | SCR | SPN23 | Urban Peak | 0 | 1 | 5 | 85 | 0.045735 | 2.0969 | -4.0247 | 5.9596 | 0.0079169 | 0.030143 | 5.2273e-15 | -1.8724e+13 | 0% | 80 | 1.6103e+14
Buses | Diesel | Urban Buses Standard 15 - 18 t | Euro V | SCR | SPN23 | Urban Peak | 0.02 | 0 | 5 | 85 | -0.00065803 | 0.048195 | 3.5515 | 5.9683 | -9.0063e-05 | 0.008596 | 0.1482 | -1.8724e+13 | 0% | 80 | 2.3598e+14
Buses | Diesel | Urban Buses Standard 15 - 18 t | Euro V | SCR | SPN23 | Urban Peak | 0.02 | 0.5 | 5 | 85 | -0.0015964 | 0.1079 | 5.0531 | 6.0608 | -0.0001451 | 0.012408 | 0.17233 | -1.8724e+13 | 0% | 80 | 2.8074e+14
Buses | Diesel | Urban Buses Standard 15 - 18 t | Euro V | SCR | SPN23 | Urban Peak | 0.02 | 1 | 5 | 85 | -0.0027084 | 0.15364 | 10.1799 | 12.901 | -0.00020865 | 0.016262 | 0.34017 | -1.8724e+13 | 0% | 80 | 3.245e+14
Buses | Diesel | Urban Buses Standard 15 - 18 t | Euro V | SCR | SPN23 | Urban Peak | 0.04 | 0 | 5 | 85 | -0.003147 | 0.2761 | 10.9183 | 20.3501 | -0.00024427 | 0.023436 | 0.41682 | -1.8724e+13 | 0% | 80 | 3.3726e+14
Buses | Diesel | Urban Buses Standard 15 - 18 t | Euro V | SCR | SPN23 | Urban Peak | 0.04 | 0.5 | 5 | 80 | 0.4473 | 1.0213 | -5.8664 | 9.9284 | 0.021831 | -0.054911 | 0.077677 | -1.8724e+13 | 0% | 80 | 4.0637e+14
Buses | Diesel | Urban Buses Standard 15 - 18 t | Euro V | SCR | SPN23 | Urban Peak | 0.04 | 1 | 5 | 70 | 0.65624 | 3.7737 | -8.7449 | 11.369 | 0.027123 | 0.0082891 | 6.5343e-13 | -1.8724e+13 | 0% | 70 | 4.869e+14
Buses | Diesel | Urban Buses Standard 15 - 18 t | Euro V | SCR | SPN23 | Urban Peak | 0.06 | 0 | 5 | 75 | 0.0079011 | -0.14398 | 6.9393 | 15.978 | 0.00033811 | -0.0054959 | 0.28995 | -1.8724e+13 | 0% | 75 | 4.2924e+14
Buses | Diesel | Urban Buses Standard 15 - 18 t | Euro V | SCR | SPN23 | Urban Peak | 0.06 | 0.5 | 5 | 60 | 1.2252 | 3.4964 | -11.8441 | 11.9124 | 0.044955 | -0.040225 | 7.6534e-14 | -1.8724e+13 | 0% | 60 | 5.4129e+14
Buses | Diesel | Urban Buses Standard 15 - 18 t | Euro V | SCR | SPN23 | Urban Peak | 0.06 | 1 | 5 | 55 | 1.0019 | 1.0984 | -7.5571 | 5.968 | 0.029402 | -0.047017 | 0.0015132 | -1.8724e+13 | 0% | 55 | 6.6857e+14
Buses | Diesel | Urban Buses Standard 15 - 18 t | Euro V | SCR | SPN23 | Urban Off Peak | -0.06 | 0 | 5 | 85 | -0.0029106 | 0.26023 | -1.0521 | 2.4326 | 0.002452 | -0.0084917 | 0.032496 | -1.8724e+13 | 0% | 80 | 1.4548e+12
Buses | Diesel | Urban Buses Standard 15 - 18 t | Euro V | SCR | SPN23 | Urban Off Peak | -0.06 | 0.5 | 5 | 85 | -0.0023667 | 0.21491 | -1.0071 | 2.3296 | 0.0021161 | -0.01005 | 0.034182 | -1.8724e+13 | 0% | 80 | 1.5659e+12
Buses | Diesel | Urban Buses Standard 15 - 18 t | Euro V | SCR | SPN23 | Urban Off Peak | -0.06 | 1 | 5 | 85 | -0.0028091 | 0.26053 | -1.3287 | 3.0315 | 0.0025977 | -0.014341 | 0.045919 | -1.8724e+13 | 0% | 80 | 1.898e+12
Buses | Diesel | Urban Buses Standard 15 - 18 t | Euro V | SCR | SPN23 | Urban Off Peak | -0.04 | 0 | 5 | 85 | -0.0071911 | 0.80784 | -1.2727 | 2.2891 | 0.0047901 | 0.016055 | -2.6793e-15 | -1.8724e+13 | 0% | 80 | 1.0177e+13
Buses | Diesel | Urban Buses Standard 15 - 18 t | Euro V | SCR | SPN23 | Urban Off Peak | -0.04 | 0.5 | 5 | 85 | -0.0058846 | 0.54533 | -0.51838 | -3.9508 | 0.0023628 | 0.028565 | -0.11934 | -1.8724e+13 | 0% | 80 | 5.8456e+12
Buses | Diesel | Urban Buses Standard 15 - 18 t | Euro V | SCR | SPN23 | Urban Off Peak | -0.04 | 1 | 5 | 85 | -0.0056722 | 0.5744 | -1.4887 | 2.0487 | 0.0030383 | 0.0061985 | 3.6136e-14 | -1.8724e+13 | 0% | 80 | 7.687e+12
Buses | Diesel | Urban Buses Standard 15 - 18 t | Euro V | SCR | SPN23 | Urban Off Peak | -0.02 | 0 | 5 | 85 | 0.00013955 | -0.036704 | 2.5929 | 4.1542 | -8.0457e-05 | 0.0068433 | 0.14674 | -1.8724e+13 | 0% | 80 | 6.2829e+13
Buses | Diesel | Urban Buses Standard 15 - 18 t | Euro V | SCR | SPN23 | Urban Off Peak | -0.02 | 0.5 | 5 | 85 | -0.00075118 | 1.1027 | -2.2715 | 3.5018 | 0.0047142 | 0.018382 | 2.0158e-15 | -1.8724e+13 | 0% | 80 | 4.8036e+13
Buses | Diesel | Urban Buses Standard 15 - 18 t | Euro V | SCR | SPN23 | Urban Off Peak | -0.02 | 1 | 5 | 85 | -0.0057271 | 0.82969 | -1.6053 | -3.8265 | 0.0018974 | 0.03591 | -0.14421 | -1.8724e+13 | 0% | 80 | 3.5339e+13
Buses | Diesel | Urban Buses Standard 15 - 18 t | Euro V | SCR | SPN23 | Urban Off Peak | 0 | 0 | 5 | 85 | -0.00028097 | -0.0085428 | 4.2974 | 6.1237 | -0.00012263 | 0.010396 | 0.201 | -1.8724e+13 | 0% | 80 | 1.4295e+14
Buses | Diesel | Urban Buses Standard 15 - 18 t | Euro V | SCR | SPN23 | Urban Off Peak | 0 | 0.5 | 5 | 85 | -0.00023426 | -0.010102 | 3.4465 | 4.5393 | -8.2769e-05 | 0.0065584 | 0.15132 | -1.8724e+13 | 0% | 80 | 1.5307e+14
Buses | Diesel | Urban Buses Standard 15 - 18 t | Euro V | SCR | SPN23 | Urban Off Peak | 0 | 1 | 5 | 85 | 0.045735 | 2.0969 | -4.0247 | 5.9596 | 0.0079169 | 0.030143 | 5.2273e-15 | -1.8724e+13 | 0% | 80 | 1.6103e+14
Buses | Diesel | Urban Buses Standard 15 - 18 t | Euro V | SCR | SPN23 | Urban Off Peak | 0.02 | 0 | 5 | 85 | -0.00065803 | 0.048195 | 3.5515 | 5.9683 | -9.0063e-05 | 0.008596 | 0.1482 | -1.8724e+13 | 0% | 80 | 2.3598e+14
Buses | Diesel | Urban Buses Standard 15 - 18 t | Euro V | SCR | SPN23 | Urban Off Peak | 0.02 | 0.5 | 5 | 85 | -0.0015964 | 0.1079 | 5.0531 | 6.0608 | -0.0001451 | 0.012408 | 0.17233 | -1.8724e+13 | 0% | 80 | 2.8074e+14
Buses | Diesel | Urban Buses Standard 15 - 18 t | Euro V | SCR | SPN23 | Urban Off Peak | 0.02 | 1 | 5 | 85 | -0.0027084 | 0.15364 | 10.1799 | 12.901 | -0.00020865 | 0.016262 | 0.34017 | -1.8724e+13 | 0% | 80 | 3.245e+14
Buses | Diesel | Urban Buses Standard 15 - 18 t | Euro V | SCR | SPN23 | Urban Off Peak | 0.04 | 0 | 5 | 85 | -0.003147 | 0.2761 | 10.9183 | 20.3501 | -0.00024427 | 0.023436 | 0.41682 | -1.8724e+13 | 0% | 80 | 3.3726e+14
Buses | Diesel | Urban Buses Standard 15 - 18 t | Euro V | SCR | SPN23 | Urban Off Peak | 0.04 | 0.5 | 5 | 80 | 0.4473 | 1.0213 | -5.8664 | 9.9284 | 0.021831 | -0.054911 | 0.077677 | -1.8724e+13 | 0% | 80 | 4.0637e+14
Buses | Diesel | Urban Buses Standard 15 - 18 t | Euro V | SCR | SPN23 | Urban Off Peak | 0.04 | 1 | 5 | 70 | 0.65624 | 3.7737 | -8.7449 | 11.369 | 0.027123 | 0.0082891 | 6.5343e-13 | -1.8724e+13 | 0% | 70 | 4.869e+14
Buses | Diesel | Urban Buses Standard 15 - 18 t | Euro V | SCR | SPN23 | Urban Off Peak | 0.06 | 0 | 5 | 75 | 0.0079011 | -0.14398 | 6.9393 | 15.978 | 0.00033811 | -0.0054959 | 0.28995 | -1.8724e+13 | 0% | 75 | 4.2924e+14
Buses | Diesel | Urban Buses Standard 15 - 18 t | Euro V | SCR | SPN23 | Urban Off Peak | 0.06 | 0.5 | 5 | 60 | 1.2252 | 3.4964 | -11.8441 | 11.9124 | 0.044955 | -0.040225 | 7.6534e-14 | -1.8724e+13 | 0% | 60 | 5.4129e+14
Buses | Diesel | Urban Buses Standard 15 - 18 t | Euro V | SCR | SPN23 | Urban Off Peak | 0.06 | 1 | 5 | 55 | 1.0019 | 1.0984 | -7.5571 | 5.968 | 0.029402 | -0.047017 | 0.0015132 | -1.8724e+13 | 0% | 55 | 6.6857e+14
Buses | Diesel | Urban Buses Standard 15 - 18 t | Euro V | SCR | SPN23 | Rural | -0.06 | 0 | 5 | 85 | -0.0029106 | 0.26023 | -1.0521 | 2.4326 | 0.002452 | -0.0084917 | 0.032496 | -9.583e+12 | 0% | 80 | 744591143887.6158
Buses | Diesel | Urban Buses Standard 15 - 18 t | Euro V | SCR | SPN23 | Rural | -0.06 | 0.5 | 5 | 85 | -0.0023667 | 0.21491 | -1.0071 | 2.3296 | 0.0021161 | -0.01005 | 0.034182 | -9.583e+12 | 0% | 80 | 801460346046.5723
Buses | Diesel | Urban Buses Standard 15 - 18 t | Euro V | SCR | SPN23 | Rural | -0.06 | 1 | 5 | 85 | -0.0028091 | 0.26053 | -1.3287 | 3.0315 | 0.0025977 | -0.014341 | 0.045919 | -9.583e+12 | 0% | 80 | 971425788665.3116
Buses | Diesel | Urban Buses Standard 15 - 18 t | Euro V | SCR | SPN23 | Rural | -0.04 | 0 | 5 | 85 | -0.0071911 | 0.80784 | -1.2727 | 2.2891 | 0.0047901 | 0.016055 | -2.6793e-15 | -9.583e+12 | 0% | 80 | 5.2085e+12
Buses | Diesel | Urban Buses Standard 15 - 18 t | Euro V | SCR | SPN23 | Rural | -0.04 | 0.5 | 5 | 85 | -0.0058846 | 0.54533 | -0.51838 | -3.9508 | 0.0023628 | 0.028565 | -0.11934 | -9.583e+12 | 0% | 80 | 2.9919e+12
Buses | Diesel | Urban Buses Standard 15 - 18 t | Euro V | SCR | SPN23 | Rural | -0.04 | 1 | 5 | 85 | -0.0056722 | 0.5744 | -1.4887 | 2.0487 | 0.0030383 | 0.0061985 | 3.6136e-14 | -9.583e+12 | 0% | 80 | 3.9343e+12
Buses | Diesel | Urban Buses Standard 15 - 18 t | Euro V | SCR | SPN23 | Rural | -0.02 | 0 | 5 | 85 | 0.00013955 | -0.036704 | 2.5929 | 4.1542 | -8.0457e-05 | 0.0068433 | 0.14674 | -9.583e+12 | 0% | 80 | 3.2157e+13
Buses | Diesel | Urban Buses Standard 15 - 18 t | Euro V | SCR | SPN23 | Rural | -0.02 | 0.5 | 5 | 85 | -0.00075118 | 1.1027 | -2.2715 | 3.5018 | 0.0047142 | 0.018382 | 2.0158e-15 | -9.583e+12 | 0% | 80 | 2.4586e+13
Buses | Diesel | Urban Buses Standard 15 - 18 t | Euro V | SCR | SPN23 | Rural | -0.02 | 1 | 5 | 85 | -0.0057271 | 0.82969 | -1.6053 | -3.8265 | 0.0018974 | 0.03591 | -0.14421 | -9.583e+12 | 0% | 80 | 1.8087e+13
Buses | Diesel | Urban Buses Standard 15 - 18 t | Euro V | SCR | SPN23 | Rural | 0 | 0 | 5 | 85 | -0.00028097 | -0.0085428 | 4.2974 | 6.1237 | -0.00012263 | 0.010396 | 0.201 | -9.583e+12 | 0% | 80 | 7.3164e+13
Buses | Diesel | Urban Buses Standard 15 - 18 t | Euro V | SCR | SPN23 | Rural | 0 | 0.5 | 5 | 85 | -0.00023426 | -0.010102 | 3.4465 | 4.5393 | -8.2769e-05 | 0.0065584 | 0.15132 | -9.583e+12 | 0% | 80 | 7.8344e+13
Buses | Diesel | Urban Buses Standard 15 - 18 t | Euro V | SCR | SPN23 | Rural | 0 | 1 | 5 | 85 | 0.045735 | 2.0969 | -4.0247 | 5.9596 | 0.0079169 | 0.030143 | 5.2273e-15 | -9.583e+12 | 0% | 80 | 8.2417e+13
Buses | Diesel | Urban Buses Standard 15 - 18 t | Euro V | SCR | SPN23 | Rural | 0.02 | 0 | 5 | 85 | -0.00065803 | 0.048195 | 3.5515 | 5.9683 | -9.0063e-05 | 0.008596 | 0.1482 | -9.583e+12 | 0% | 80 | 1.2078e+14
Buses | Diesel | Urban Buses Standard 15 - 18 t | Euro V | SCR | SPN23 | Rural | 0.02 | 0.5 | 5 | 85 | -0.0015964 | 0.1079 | 5.0531 | 6.0608 | -0.0001451 | 0.012408 | 0.17233 | -9.583e+12 | 0% | 80 | 1.4369e+14
Buses | Diesel | Urban Buses Standard 15 - 18 t | Euro V | SCR | SPN23 | Rural | 0.02 | 1 | 5 | 85 | -0.0027084 | 0.15364 | 10.1799 | 12.901 | -0.00020865 | 0.016262 | 0.34017 | -9.583e+12 | 0% | 80 | 1.6608e+14
Buses | Diesel | Urban Buses Standard 15 - 18 t | Euro V | SCR | SPN23 | Rural | 0.04 | 0 | 5 | 85 | -0.003147 | 0.2761 | 10.9183 | 20.3501 | -0.00024427 | 0.023436 | 0.41682 | -9.583e+12 | 0% | 80 | 1.7262e+14
Buses | Diesel | Urban Buses Standard 15 - 18 t | Euro V | SCR | SPN23 | Rural | 0.04 | 0.5 | 5 | 80 | 0.4473 | 1.0213 | -5.8664 | 9.9284 | 0.021831 | -0.054911 | 0.077677 | -9.583e+12 | 0% | 80 | 2.0798e+14
Buses | Diesel | Urban Buses Standard 15 - 18 t | Euro V | SCR | SPN23 | Rural | 0.04 | 1 | 5 | 70 | 0.65624 | 3.7737 | -8.7449 | 11.369 | 0.027123 | 0.0082891 | 6.5343e-13 | -9.583e+12 | 0% | 70 | 2.492e+14
Buses | Diesel | Urban Buses Standard 15 - 18 t | Euro V | SCR | SPN23 | Rural | 0.06 | 0 | 5 | 75 | 0.0079011 | -0.14398 | 6.9393 | 15.978 | 0.00033811 | -0.0054959 | 0.28995 | -9.583e+12 | 0% | 75 | 2.1969e+14
Buses | Diesel | Urban Buses Standard 15 - 18 t | Euro V | SCR | SPN23 | Rural | 0.06 | 0.5 | 5 | 60 | 1.2252 | 3.4964 | -11.8441 | 11.9124 | 0.044955 | -0.040225 | 7.6534e-14 | -9.583e+12 | 0% | 60 | 2.7704e+14
Buses | Diesel | Urban Buses Standard 15 - 18 t | Euro V | SCR | SPN23 | Rural | 0.06 | 1 | 5 | 55 | 1.0019 | 1.0984 | -7.5571 | 5.968 | 0.029402 | -0.047017 | 0.0015132 | -9.583e+12 | 0% | 55 | 3.4218e+14
Buses | Diesel | Urban Buses Standard 15 - 18 t | Euro V | SCR | SPN23 | Highway | -0.06 | 0 | 5 | 85 | -0.0029106 | 0.26023 | -1.0521 | 2.4326 | 0.002452 | -0.0084917 | 0.032496 | -1.0701e+13 | 0% | 80 | 831453987490.9631
Buses | Diesel | Urban Buses Standard 15 - 18 t | Euro V | SCR | SPN23 | Highway | -0.06 | 0.5 | 5 | 85 | -0.0023667 | 0.21491 | -1.0071 | 2.3296 | 0.0021161 | -0.01005 | 0.034182 | -1.0701e+13 | 0% | 80 | 894957462234.991
Buses | Diesel | Urban Buses Standard 15 - 18 t | Euro V | SCR | SPN23 | Highway | -0.06 | 1 | 5 | 85 | -0.0028091 | 0.26053 | -1.3287 | 3.0315 | 0.0025977 | -0.014341 | 0.045919 | -1.0701e+13 | 0% | 80 | 1.0848e+12
Buses | Diesel | Urban Buses Standard 15 - 18 t | Euro V | SCR | SPN23 | Highway | -0.04 | 0 | 5 | 85 | -0.0071911 | 0.80784 | -1.2727 | 2.2891 | 0.0047901 | 0.016055 | -2.6793e-15 | -1.0701e+13 | 0% | 80 | 5.8161e+12
Buses | Diesel | Urban Buses Standard 15 - 18 t | Euro V | SCR | SPN23 | Highway | -0.04 | 0.5 | 5 | 85 | -0.0058846 | 0.54533 | -0.51838 | -3.9508 | 0.0023628 | 0.028565 | -0.11934 | -1.0701e+13 | 0% | 80 | 3.3409e+12
Buses | Diesel | Urban Buses Standard 15 - 18 t | Euro V | SCR | SPN23 | Highway | -0.04 | 1 | 5 | 85 | -0.0056722 | 0.5744 | -1.4887 | 2.0487 | 0.0030383 | 0.0061985 | 3.6136e-14 | -1.0701e+13 | 0% | 80 | 4.3933e+12
Buses | Diesel | Urban Buses Standard 15 - 18 t | Euro V | SCR | SPN23 | Highway | -0.02 | 0 | 5 | 85 | 0.00013955 | -0.036704 | 2.5929 | 4.1542 | -8.0457e-05 | 0.0068433 | 0.14674 | -1.0701e+13 | 0% | 80 | 3.5908e+13
Buses | Diesel | Urban Buses Standard 15 - 18 t | Euro V | SCR | SPN23 | Highway | -0.02 | 0.5 | 5 | 85 | -0.00075118 | 1.1027 | -2.2715 | 3.5018 | 0.0047142 | 0.018382 | 2.0158e-15 | -1.0701e+13 | 0% | 80 | 2.7454e+13
Buses | Diesel | Urban Buses Standard 15 - 18 t | Euro V | SCR | SPN23 | Highway | -0.02 | 1 | 5 | 85 | -0.0057271 | 0.82969 | -1.6053 | -3.8265 | 0.0018974 | 0.03591 | -0.14421 | -1.0701e+13 | 0% | 80 | 2.0197e+13
Buses | Diesel | Urban Buses Standard 15 - 18 t | Euro V | SCR | SPN23 | Highway | 0 | 0 | 5 | 85 | -0.00028097 | -0.0085428 | 4.2974 | 6.1237 | -0.00012263 | 0.010396 | 0.201 | -1.0701e+13 | 0% | 80 | 8.1699e+13
Buses | Diesel | Urban Buses Standard 15 - 18 t | Euro V | SCR | SPN23 | Highway | 0 | 0.5 | 5 | 85 | -0.00023426 | -0.010102 | 3.4465 | 4.5393 | -8.2769e-05 | 0.0065584 | 0.15132 | -1.0701e+13 | 0% | 80 | 8.7483e+13
Buses | Diesel | Urban Buses Standard 15 - 18 t | Euro V | SCR | SPN23 | Highway | 0 | 1 | 5 | 85 | 0.045735 | 2.0969 | -4.0247 | 5.9596 | 0.0079169 | 0.030143 | 5.2273e-15 | -1.0701e+13 | 0% | 80 | 9.2032e+13
Buses | Diesel | Urban Buses Standard 15 - 18 t | Euro V | SCR | SPN23 | Highway | 0.02 | 0 | 5 | 85 | -0.00065803 | 0.048195 | 3.5515 | 5.9683 | -9.0063e-05 | 0.008596 | 0.1482 | -1.0701e+13 | 0% | 80 | 1.3487e+14
Buses | Diesel | Urban Buses Standard 15 - 18 t | Euro V | SCR | SPN23 | Highway | 0.02 | 0.5 | 5 | 85 | -0.0015964 | 0.1079 | 5.0531 | 6.0608 | -0.0001451 | 0.012408 | 0.17233 | -1.0701e+13 | 0% | 80 | 1.6045e+14
Buses | Diesel | Urban Buses Standard 15 - 18 t | Euro V | SCR | SPN23 | Highway | 0.02 | 1 | 5 | 85 | -0.0027084 | 0.15364 | 10.1799 | 12.901 | -0.00020865 | 0.016262 | 0.34017 | -1.0701e+13 | 0% | 80 | 1.8546e+14
Buses | Diesel | Urban Buses Standard 15 - 18 t | Euro V | SCR | SPN23 | Highway | 0.04 | 0 | 5 | 85 | -0.003147 | 0.2761 | 10.9183 | 20.3501 | -0.00024427 | 0.023436 | 0.41682 | -1.0701e+13 | 0% | 80 | 1.9275e+14
Buses | Diesel | Urban Buses Standard 15 - 18 t | Euro V | SCR | SPN23 | Highway | 0.04 | 0.5 | 5 | 80 | 0.4473 | 1.0213 | -5.8664 | 9.9284 | 0.021831 | -0.054911 | 0.077677 | -1.0701e+13 | 0% | 80 | 2.3225e+14
Buses | Diesel | Urban Buses Standard 15 - 18 t | Euro V | SCR | SPN23 | Highway | 0.04 | 1 | 5 | 70 | 0.65624 | 3.7737 | -8.7449 | 11.369 | 0.027123 | 0.0082891 | 6.5343e-13 | -1.0701e+13 | 0% | 70 | 2.7827e+14
Buses | Diesel | Urban Buses Standard 15 - 18 t | Euro V | SCR | SPN23 | Highway | 0.06 | 0 | 5 | 75 | 0.0079011 | -0.14398 | 6.9393 | 15.978 | 0.00033811 | -0.0054959 | 0.28995 | -1.0701e+13 | 0% | 75 | 2.4532e+14
Buses | Diesel | Urban Buses Standard 15 - 18 t | Euro V | SCR | SPN23 | Highway | 0.06 | 0.5 | 5 | 60 | 1.2252 | 3.4964 | -11.8441 | 11.9124 | 0.044955 | -0.040225 | 7.6534e-14 | -1.0701e+13 | 0% | 60 | 3.0936e+14
Buses | Diesel | Urban Buses Standard 15 - 18 t | Euro V | SCR | SPN23 | Highway | 0.06 | 1 | 5 | 55 | 1.0019 | 1.0984 | -7.5571 | 5.968 | 0.029402 | -0.047017 | 0.0015132 | -1.0701e+13 | 0% | 55 | 3.821e+14
Buses | Diesel | Urban Buses Standard 15 - 18 t | Euro V | EGR | CO |  | -0.06 | 0 | 5 | 85 | -0.0027472 | 0.28505 | -1.4884 | 2.547 | 0.026593 | -0.16184 | 0.36551 | 0% | 0% | 80 | 0.023888
Buses | Diesel | Urban Buses Standard 15 - 18 t | Euro V | EGR | CO |  | -0.06 | 0.5 | 5 | 85 | -0.0033564 | 0.34372 | -1.8703 | 3.2397 | 0.032268 | -0.21429 | 0.49105 | 0% | 0% | 80 | 0.022052
Buses | Diesel | Urban Buses Standard 15 - 18 t | Euro V | EGR | CO |  | -0.06 | 1 | 5 | 85 | -0.0039042 | 0.40125 | -2.2998 | 4.0512 | 0.037255 | -0.2679 | 0.6189 | 0% | 0% | 80 | 0.022352
Buses | Diesel | Urban Buses Standard 15 - 18 t | Euro V | EGR | CO |  | -0.04 | 0 | 5 | 85 | -0.0030301 | 0.3957 | -1.767 | 2.6674 | 0.02815 | -0.13487 | 0.28711 | 0% | 0% | 80 | 0.062064
Buses | Diesel | Urban Buses Standard 15 - 18 t | Euro V | EGR | CO |  | -0.04 | 0.5 | 5 | 85 | -0.0031065 | 0.372 | -1.864 | 3.024 | 0.025959 | -0.15398 | 0.34608 | 0% | 0% | 80 | 0.05223
Buses | Diesel | Urban Buses Standard 15 - 18 t | Euro V | EGR | CO |  | -0.04 | 1 | 5 | 85 | -0.0039291 | 0.44173 | -2.2421 | 3.6437 | 0.029609 | -0.18836 | 0.43527 | 0% | 0% | 80 | 0.045728
Buses | Diesel | Urban Buses Standard 15 - 18 t | Euro V | EGR | CO |  | -0.02 | 0 | 5 | 85 | 0.0015797 | 0.3212 | -1.4394 | 2.3147 | 0.022328 | -0.11449 | 0.26155 | 0% | 0% | 80 | 0.25668
Buses | Diesel | Urban Buses Standard 15 - 18 t | Euro V | EGR | CO |  | -0.02 | 0.5 | 5 | 85 | -0.00030872 | 0.40089 | -1.8938 | 3.0934 | 0.024494 | -0.14147 | 0.32872 | 0% | 0% | 80 | 0.19373
Buses | Diesel | Urban Buses Standard 15 - 18 t | Euro V | EGR | CO |  | -0.02 | 1 | 5 | 85 | -0.0030759 | 0.36099 | -1.7347 | 1.8396 | 0.014054 | -0.049242 | -1.486e-12 | 0% | 0% | 80 | 0.086986
Buses | Diesel | Urban Buses Standard 15 - 18 t | Euro V | EGR | CO |  | 0 | 0 | 5 | 85 | 0.0021534 | 0.3234 | -1.3003 | 2.3653 | 0.017976 | -0.086251 | 0.2134 | 0% | 0% | 80 | 0.35421
Buses | Diesel | Urban Buses Standard 15 - 18 t | Euro V | EGR | CO |  | 0 | 0.5 | 5 | 85 | 0.0014997 | 0.40016 | -1.7676 | 3.2272 | 0.019553 | -0.10775 | 0.26122 | 0% | 0% | 80 | 0.34152
Buses | Diesel | Urban Buses Standard 15 - 18 t | Euro V | EGR | CO |  | 0 | 1 | 5 | 85 | 0.00063181 | 0.46578 | -2.2156 | 3.8129 | 0.020083 | -0.11814 | 0.26454 | 0% | 0% | 80 | 0.32795
Buses | Diesel | Urban Buses Standard 15 - 18 t | Euro V | EGR | CO |  | 0.02 | 0 | 5 | 85 | 0.00086702 | 0.46602 | -2.0251 | 2.5277 | 0.018204 | -0.078102 | 0.10533 | 0% | 0% | 80 | 0.37002
Buses | Diesel | Urban Buses Standard 15 - 18 t | Euro V | EGR | CO |  | 0.02 | 0.5 | 5 | 85 | -0.00023134 | 0.29052 | -1.3736 | 2.0572 | 0.0096551 | -0.049231 | 0.084921 | 0% | 0% | 80 | 0.35232
Buses | Diesel | Urban Buses Standard 15 - 18 t | Euro V | EGR | CO |  | 0.02 | 1 | 5 | 85 | -0.0010869 | 0.47781 | -2.362 | 4.3781 | 0.014387 | -0.08507 | 0.18566 | 0% | 0% | 80 | 0.3389
Buses | Diesel | Urban Buses Standard 15 - 18 t | Euro V | EGR | CO |  | 0.04 | 0 | 5 | 85 | -0.0014434 | 0.80886 | -3.5946 | 4.0714 | 0.024075 | -0.10439 | 0.11629 | 0% | 0% | 80 | 0.35604
Buses | Diesel | Urban Buses Standard 15 - 18 t | Euro V | EGR | CO |  | 0.04 | 0.5 | 5 | 80 | -0.0017429 | 0.33539 | -1.6135 | 2.1187 | 0.0079506 | -0.039707 | 0.055309 | 0% | 0% | 80 | 0.295
Buses | Diesel | Urban Buses Standard 15 - 18 t | Euro V | EGR | CO |  | 0.04 | 1 | 5 | 70 | -0.0016013 | 0.24829 | -1.2663 | 2.7286 | 0.0054765 | -0.034341 | 0.083605 | 0% | 0% | 70 | 0.33884
Buses | Diesel | Urban Buses Standard 15 - 18 t | Euro V | EGR | CO |  | 0.06 | 0 | 5 | 80 | -0.0033074 | 0.63576 | -2.8182 | 3.1846 | 0.01486 | -0.0653 | 0.072863 | 0% | 0% | 80 | 0.29921
Buses | Diesel | Urban Buses Standard 15 - 18 t | Euro V | EGR | CO |  | 0.06 | 0.5 | 5 | 60 | -0.0055128 | 0.59129 | -2.7855 | 3.6605 | 0.010352 | -0.051259 | 0.072065 | 0% | 0% | 60 | 0.37669
Buses | Diesel | Urban Buses Standard 15 - 18 t | Euro V | EGR | CO |  | 0.06 | 1 | 5 | 55 | -0.0028246 | 0.28195 | -1.1654 | 4.0359 | 0.0050616 | -0.032613 | 0.11033 | 0% | 0% | 55 | 0.43081
Buses | Diesel | Urban Buses Standard 15 - 18 t | Euro V | EGR | NOx |  | -0.06 | 0 | 5 | 85 | -0.0018176 | 0.19487 | -1.2468 | 2.7206 | 0.0033225 | -0.023172 | 0.055738 | 0% | 0% | 80 | 0.14095
Buses | Diesel | Urban Buses Standard 15 - 18 t | Euro V | EGR | NOx |  | -0.06 | 0.5 | 5 | 85 | -0.0017305 | 0.18265 | -1.1638 | 2.4863 | 0.0031487 | -0.022069 | 0.052286 | 0% | 0% | 80 | 0.13038
Buses | Diesel | Urban Buses Standard 15 - 18 t | Euro V | EGR | NOx |  | -0.06 | 1 | 5 | 85 | -0.0019406 | 0.20463 | -1.3103 | 2.7239 | 0.0035226 | -0.024937 | 0.057588 | 0% | 0% | 80 | 0.1298
Buses | Diesel | Urban Buses Standard 15 - 18 t | Euro V | EGR | NOx |  | -0.04 | 0 | 5 | 85 | -0.0020647 | 0.28286 | -1.1389 | 2.216 | 0.0039867 | -0.015633 | 0.03794 | 0% | 0% | 80 | 0.34167
Buses | Diesel | Urban Buses Standard 15 - 18 t | Euro V | EGR | NOx |  | -0.04 | 0.5 | 5 | 85 | -0.0028949 | 0.37197 | -1.7293 | 3.3339 | 0.0051385 | -0.024262 | 0.05692 | 0% | 0% | 80 | 0.3078
Buses | Diesel | Urban Buses Standard 15 - 18 t | Euro V | EGR | NOx |  | -0.04 | 1 | 5 | 85 | -0.0039272 | 0.4839 | -2.2363 | 4.3799 | 0.0064664 | -0.030954 | 0.076988 | 0% | 0% | 80 | 0.29233
Buses | Diesel | Urban Buses Standard 15 - 18 t | Euro V | EGR | NOx |  | -0.02 | 0 | 5 | 85 | 0.0020351 | 1.1057 | -3.7821 | 0.034748 | 0.01332 | -0.025591 | -0.067473 | 0% | 0% | 80 | 1.1752
Buses | Diesel | Urban Buses Standard 15 - 18 t | Euro V | EGR | NOx |  | -0.02 | 0.5 | 5 | 85 | -0.0028888 | 1.3575 | -4.3261 | -0.98211 | 0.014177 | -0.015918 | -0.11344 | 0% | 0% | 80 | 0.96
Buses | Diesel | Urban Buses Standard 15 - 18 t | Euro V | EGR | NOx |  | -0.02 | 1 | 5 | 85 | -0.0019983 | 0.53309 | -1.5788 | 2.2395 | 0.0053515 | -0.0098529 | 0.022502 | 0% | 0% | 80 | 0.84541
Buses | Diesel | Urban Buses Standard 15 - 18 t | Euro V | EGR | NOx |  | 0 | 0 | 5 | 85 | 0.011465 | 0.70189 | -2.4075 | 4.001 | 0.008939 | -0.028224 | 0.05517 | 0% | 0% | 80 | 2.3119
Buses | Diesel | Urban Buses Standard 15 - 18 t | Euro V | EGR | NOx |  | 0 | 0.5 | 5 | 85 | 0.017183 | 1.1695 | -3.6176 | 4.2299 | 0.012934 | -0.031484 | 0.039975 | 0% | 0% | 80 | 2.4903
Buses | Diesel | Urban Buses Standard 15 - 18 t | Euro V | EGR | NOx |  | 0 | 1 | 5 | 85 | 0.016668 | 1.3451 | -3.7702 | 3.2966 | 0.012788 | -0.021563 | 0.01138 | 0% | 0% | 80 | 2.6277
Buses | Diesel | Urban Buses Standard 15 - 18 t | Euro V | EGR | NOx |  | 0.02 | 0 | 5 | 85 | 0.024028 | 0.80608 | -3.5915 | 3.1978 | 0.010066 | -0.039143 | 0.030388 | 0% | 0% | 80 | 3.5015
Buses | Diesel | Urban Buses Standard 15 - 18 t | Euro V | EGR | NOx |  | 0.02 | 0.5 | 5 | 85 | 0.062163 | 1.9242 | -7.6545 | 4.8047 | 0.021508 | -0.071499 | 0.029057 | 0% | 0% | 80 | 4.1239
Buses | Diesel | Urban Buses Standard 15 - 18 t | Euro V | EGR | NOx |  | 0.02 | 1 | 5 | 85 | 0.052255 | 1.5994 | -9.8001 | 4.9125 | 0.016312 | -0.077531 | 5.5212e-14 | 0% | 0% | 80 | 4.6097
Buses | Diesel | Urban Buses Standard 15 - 18 t | Euro V | EGR | NOx |  | 0.04 | 0 | 5 | 85 | 0.063466 | 1.3184 | -8.1736 | 11.3969 | 0.017389 | -0.091518 | 0.12228 | 0% | 0% | 80 | 4.8384
Buses | Diesel | Urban Buses Standard 15 - 18 t | Euro V | EGR | NOx |  | 0.04 | 0.5 | 5 | 80 | 0.12862 | 2.8035 | -16.1579 | -5.4538 | 0.029829 | -0.13186 | -0.087008 | 0% | 0% | 80 | 5.7206
Buses | Diesel | Urban Buses Standard 15 - 18 t | Euro V | EGR | NOx |  | 0.04 | 1 | 5 | 70 | 0.040337 | 0.95731 | -3.5575 | 1.3721 | 0.0083707 | -0.024886 | 0.002077 | 0% | 0% | 70 | 6.6484
Buses | Diesel | Urban Buses Standard 15 - 18 t | Euro V | EGR | NOx |  | 0.06 | 0 | 5 | 80 | 0.13841 | 2.5837 | -12.622 | 13.6649 | 0.029527 | -0.12447 | 0.12938 | 0% | 0% | 80 | 6.0291
Buses | Diesel | Urban Buses Standard 15 - 18 t | Euro V | EGR | NOx |  | 0.06 | 0.5 | 5 | 60 | 0.02779 | 0.56208 | -4.1292 | 4.1012 | 0.0053668 | -0.030711 | 0.025412 | 0% | 0% | 60 | 7.4105
Buses | Diesel | Urban Buses Standard 15 - 18 t | Euro V | EGR | NOx |  | 0.06 | 1 | 5 | 55 | 0.034889 | 1.0367 | -3.7456 | 1.6163 | 0.0068858 | -0.019317 | 4.8642e-14 | 0% | 0% | 55 | 8.0358
Buses | Diesel | Urban Buses Standard 15 - 18 t | Euro V | EGR | VOC |  | -0.06 | 0 | 5 | 85 | -0.0021524 | 0.20199 | -0.90537 | 2.249 | 0.10027 | -0.41009 | 1.2419 | 0% | 0% | 80 | 0.0024694
Buses | Diesel | Urban Buses Standard 15 - 18 t | Euro V | EGR | VOC |  | -0.06 | 0.5 | 5 | 85 | -0.0017864 | 0.16628 | -0.83399 | 1.8613 | 0.089475 | -0.43859 | 1.1144 | 0% | 0% | 80 | 0.0019645
Buses | Diesel | Urban Buses Standard 15 - 18 t | Euro V | EGR | VOC |  | -0.06 | 1 | 5 | 85 | -0.0018848 | 0.17683 | -0.96085 | 1.9499 | 0.10062 | -0.55419 | 1.2271 | 0% | 0% | 80 | 0.0019097
Buses | Diesel | Urban Buses Standard 15 - 18 t | Euro V | EGR | VOC |  | -0.04 | 0 | 5 | 85 | -9.3397e-05 | 0.015696 | -0.18612 | 6.6765 | 0.0092266 | -0.17449 | 4.2685 | 0% | 0% | 80 | 0.01125
Buses | Diesel | Urban Buses Standard 15 - 18 t | Euro V | EGR | VOC |  | -0.04 | 0.5 | 5 | 85 | -0.0050554 | 0.54006 | -0.26097 | 1.5271 | 0.22014 | 0.53121 | -4.9234e-08 | 0% | 0% | 80 | 0.0073093
Buses | Diesel | Urban Buses Standard 15 - 18 t | Euro V | EGR | VOC |  | -0.04 | 1 | 5 | 85 | -0.0045788 | 0.46376 | -0.35697 | 1.6281 | 0.19273 | 0.3785 | 0.3107 | 0% | 0% | 80 | 0.0059017
Buses | Diesel | Urban Buses Standard 15 - 18 t | Euro V | EGR | VOC |  | -0.02 | 0 | 5 | 85 | 3.004e-05 | -0.0028538 | 0.080313 | 1.6473 | 0.00020399 | -0.016831 | 1.1127 | 0% | 0% | 80 | 0.060514
Buses | Diesel | Urban Buses Standard 15 - 18 t | Euro V | EGR | VOC |  | -0.02 | 0.5 | 5 | 85 | 2.3975e-05 | -0.0033471 | 0.12836 | 1.7586 | -0.00016325 | 0.007652 | 1.1932 | 0% | 0% | 80 | 0.047354
Buses | Diesel | Urban Buses Standard 15 - 18 t | Euro V | EGR | VOC |  | -0.02 | 1 | 5 | 85 | 2.4984e-05 | 0.002578 | 0.15683 | 3.7202 | 0.0033023 | -0.016843 | 2.4587 | 0% | 0% | 80 | 0.025599
Buses | Diesel | Urban Buses Standard 15 - 18 t | Euro V | EGR | VOC |  | 0 | 0 | 5 | 85 | 1.9929e-05 | -0.0022483 | 0.10484 | 1.59 | 4.4417e-05 | -0.0030711 | 0.9545 | 0% | 0% | 80 | 0.072899
Buses | Diesel | Urban Buses Standard 15 - 18 t | Euro V | EGR | VOC |  | 0 | 0.5 | 5 | 85 | 2.5432e-05 | -0.0045897 | 0.27895 | 3.7968 | -0.00024794 | 0.013082 | 2.2302 | 0% | 0% | 80 | 0.072192
Buses | Diesel | Urban Buses Standard 15 - 18 t | Euro V | EGR | VOC |  | 0 | 1 | 5 | 85 | 2.2881e-05 | -0.004531 | 0.28501 | 4.0304 | -0.00028009 | 0.014072 | 2.3221 | 0% | 0% | 80 | 0.072107
Buses | Diesel | Urban Buses Standard 15 - 18 t | Euro V | EGR | VOC |  | 0.02 | 0 | 5 | 85 | 2.1946e-05 | -0.001557 | 0.14167 | 2.5537 | 0.00016183 | 0.00047181 | 1.3065 | 0% | 0% | 80 | 0.079616
Buses | Diesel | Urban Buses Standard 15 - 18 t | Euro V | EGR | VOC |  | 0.02 | 0.5 | 5 | 85 | 2.1473e-05 | 0.00081587 | 0.11704 | 1.9483 | 0.00035895 | 0.010684 | 0.94548 | 0% | 0% | 80 | 0.083976
Buses | Diesel | Urban Buses Standard 15 - 18 t | Euro V | EGR | VOC |  | 0.02 | 1 | 5 | 85 | 0.00023752 | 0.10598 | 2.0234 | 0.26474 | 0.010011 | 0.91147 | 0.18136 | 0% | 0% | 80 | 0.087668
Buses | Diesel | Urban Buses Standard 15 - 18 t | Euro V | EGR | VOC |  | 0.04 | 0 | 5 | 85 | 0.00016139 | 0.035453 | 0.35546 | -2.8432 | 0.0044901 | 0.22815 | -1.3133 | 0% | 0% | 80 | 0.091712
Buses | Diesel | Urban Buses Standard 15 - 18 t | Euro V | EGR | VOC |  | 0.04 | 0.5 | 5 | 80 | -0.0001521 | 0.0095922 | 0.53727 | 2.4128 | -0.0016732 | 0.16855 | 1.0968 | 0% | 0% | 80 | 0.093317
Buses | Diesel | Urban Buses Standard 15 - 18 t | Euro V | EGR | VOC |  | 0.04 | 1 | 5 | 70 | -0.00017781 | 0.049947 | 0.95739 | -3.113 | 0.00017076 | 0.45614 | -1.3002 | 0% | 0% | 70 | 0.11244
Buses | Diesel | Urban Buses Standard 15 - 18 t | Euro V | EGR | VOC |  | 0.06 | 0 | 5 | 80 | -0.00048992 | 0.03122 | 1.2678 | 1.9611 | -0.0048836 | 0.47131 | 0.92232 | 0% | 0% | 80 | 0.088772
Buses | Diesel | Urban Buses Standard 15 - 18 t | Euro V | EGR | VOC |  | 0.06 | 0.5 | 5 | 60 | -0.00065504 | 0.047338 | 1.4779 | 1.3946 | -0.0046713 | 0.54471 | 0.64325 | 0% | 0% | 60 | 0.12013
Buses | Diesel | Urban Buses Standard 15 - 18 t | Euro V | EGR | VOC |  | 0.06 | 1 | 5 | 55 | 0.01979 | 0.40005 | -2.3446 | 0.18555 | 0.18285 | -0.8575 | -7.5632e-12 | 0% | 0% | 55 | 0.15718
Buses | Diesel | Urban Buses Standard 15 - 18 t | Euro V | EGR | PM Exhaust | Urban Peak | -0.06 | 0 | 5 | 85 | -0.0026488 | 0.23957 | -0.96586 | 2.0247 | 0.0022289 | -0.0073268 | 0.027521 | 99.3% | 0% | 80 | 0.00064801
Buses | Diesel | Urban Buses Standard 15 - 18 t | Euro V | EGR | PM Exhaust | Urban Peak | -0.06 | 0.5 | 5 | 85 | -0.0026436 | 0.24264 | -1.0946 | 2.3052 | 0.002357 | -0.010449 | 0.034728 | 99.3% | 0% | 80 | 0.0006966
Buses | Diesel | Urban Buses Standard 15 - 18 t | Euro V | EGR | PM Exhaust | Urban Peak | -0.06 | 1 | 5 | 85 | -0.0032901 | 0.3084 | -1.5087 | 3.1521 | 0.0030292 | -0.015766 | 0.048944 | 99.3% | 0% | 80 | 0.00082394
Buses | Diesel | Urban Buses Standard 15 - 18 t | Euro V | EGR | PM Exhaust | Urban Peak | -0.04 | 0 | 5 | 85 | -0.0073509 | 0.84164 | -1.8451 | 2.7583 | 0.0048299 | 0.013726 | -3.9076e-15 | 99.3% | 0% | 80 | 0.0040271
Buses | Diesel | Urban Buses Standard 15 - 18 t | Euro V | EGR | PM Exhaust | Urban Peak | -0.04 | 0.5 | 5 | 85 | -0.0049475 | 0.52694 | -1.448 | 1.9737 | 0.0028744 | 0.0055175 | 1.0773e-14 | 99.3% | 0% | 80 | 0.0033586
Buses | Diesel | Urban Buses Standard 15 - 18 t | Euro V | EGR | PM Exhaust | Urban Peak | -0.04 | 1 | 5 | 85 | -0.0047306 | 0.48554 | -1.4114 | 1.8088 | 0.0024858 | 0.0042312 | 8.1114e-14 | 99.3% | 0% | 80 | 0.0030826
Buses | Diesel | Urban Buses Standard 15 - 18 t | Euro V | EGR | PM Exhaust | Urban Peak | -0.02 | 0 | 5 | 85 | 0.00017321 | -0.040934 | 2.8332 | 2.5058 | -7.9288e-05 | 0.0069598 | 0.14779 | 99.3% | 0% | 80 | 0.024719
Buses | Diesel | Urban Buses Standard 15 - 18 t | Euro V | EGR | PM Exhaust | Urban Peak | -0.02 | 0.5 | 5 | 85 | -0.00076443 | 1.1417 | -2.6186 | 3.63 | 0.0046681 | 0.018351 | 1.561e-12 | 99.3% | 0% | 80 | 0.018669
Buses | Diesel | Urban Buses Standard 15 - 18 t | Euro V | EGR | PM Exhaust | Urban Peak | -0.02 | 1 | 5 | 85 | -0.00077689 | 0.089036 | 3.6384 | 1.0562 | 0.00026858 | 0.013334 | 0.1497 | 99.3% | 0% | 80 | 0.013793
Buses | Diesel | Urban Buses Standard 15 - 18 t | Euro V | EGR | PM Exhaust | Urban Peak | 0 | 0 | 5 | 85 | -3.677e-05 | -0.013468 | 3.0591 | 3.5551 | -6.1878e-05 | 0.0059423 | 0.14242 | 99.3% | 0% | 80 | 0.056338
Buses | Diesel | Urban Buses Standard 15 - 18 t | Euro V | EGR | PM Exhaust | Urban Peak | 0 | 0.5 | 5 | 85 | -0.00038049 | -0.010125 | 5.4311 | 4.0248 | -0.0001261 | 0.010708 | 0.21018 | 99.3% | 0% | 80 | 0.060057
Buses | Diesel | Urban Buses Standard 15 - 18 t | Euro V | EGR | PM Exhaust | Urban Peak | 0 | 1 | 5 | 85 | 0.040168 | 1.8454 | -3.7465 | 5.1831 | 0.0066297 | 0.025493 | 1.5904e-14 | 99.3% | 0% | 80 | 0.062921
Buses | Diesel | Urban Buses Standard 15 - 18 t | Euro V | EGR | PM Exhaust | Urban Peak | 0.02 | 0 | 5 | 85 | -0.0006748 | 0.061852 | 4.594 | 6.859 | -9.5148e-05 | 0.010416 | 0.1818 | 99.3% | 0% | 80 | 0.091214
Buses | Diesel | Urban Buses Standard 15 - 18 t | Euro V | EGR | PM Exhaust | Urban Peak | 0.02 | 0.5 | 5 | 85 | -0.0012034 | 0.096321 | 4.7749 | 5.6618 | -0.00010882 | 0.010631 | 0.15779 | 99.3% | 0% | 80 | 0.1085
Buses | Diesel | Urban Buses Standard 15 - 18 t | Euro V | EGR | PM Exhaust | Urban Peak | 0.02 | 1 | 5 | 85 | 0.27152 | 3.2713 | -6.6856 | 8.8914 | 0.017258 | 0.020762 | 1.8549e-12 | 99.3% | 0% | 80 | 0.12403
Buses | Diesel | Urban Buses Standard 15 - 18 t | Euro V | EGR | PM Exhaust | Urban Peak | 0.04 | 0 | 5 | 85 | 0.0017126 | 0.15983 | 11.1484 | 21.7192 | 3.8205e-05 | 0.015275 | 0.42577 | 99.3% | 0% | 80 | 0.12967
Buses | Diesel | Urban Buses Standard 15 - 18 t | Euro V | EGR | PM Exhaust | Urban Peak | 0.04 | 0.5 | 5 | 80 | 0.0072572 | 0.13527 | 7.4228 | 12.1032 | 0.00031073 | 0.0076566 | 0.23759 | 99.3% | 0% | 80 | 0.15937
Buses | Diesel | Urban Buses Standard 15 - 18 t | Euro V | EGR | PM Exhaust | Urban Peak | 0.04 | 1 | 5 | 70 | 0.62919 | 6.1041 | -4.1088 | 9.6548 | 0.025581 | 0.077432 | 6.3065e-13 | 99.3% | 0% | 70 | 0.18708
Buses | Diesel | Urban Buses Standard 15 - 18 t | Euro V | EGR | PM Exhaust | Urban Peak | 0.06 | 0 | 5 | 80 | 0.0079798 | 0.046724 | 7.4292 | 14.969 | 0.00032131 | 0.0036582 | 0.25948 | 99.3% | 0% | 80 | 0.16698
Buses | Diesel | Urban Buses Standard 15 - 18 t | Euro V | EGR | PM Exhaust | Urban Peak | 0.06 | 0.5 | 5 | 60 | 2.0294 | 7.0041 | -7.326 | 0.13416 | 0.071272 | -0.010057 | -0.0073344 | 99.3% | 0% | 60 | 0.2104
Buses | Diesel | Urban Buses Standard 15 - 18 t | Euro V | EGR | PM Exhaust | Urban Peak | 0.06 | 1 | 5 | 55 | -0.011639 | 3.4244 | 18.0925 | 8.9389 | -0.00019781 | 0.0945 | 0.23552 | 99.3% | 0% | 55 | 0.24735
Buses | Diesel | Urban Buses Standard 15 - 18 t | Euro V | EGR | PM Exhaust | Urban Off Peak | -0.06 | 0 | 5 | 85 | -0.0026488 | 0.23957 | -0.96586 | 2.0247 | 0.0022289 | -0.0073268 | 0.027521 | 99.3% | 0% | 80 | 0.00064801
Buses | Diesel | Urban Buses Standard 15 - 18 t | Euro V | EGR | PM Exhaust | Urban Off Peak | -0.06 | 0.5 | 5 | 85 | -0.0026436 | 0.24264 | -1.0946 | 2.3052 | 0.002357 | -0.010449 | 0.034728 | 99.3% | 0% | 80 | 0.0006966
Buses | Diesel | Urban Buses Standard 15 - 18 t | Euro V | EGR | PM Exhaust | Urban Off Peak | -0.06 | 1 | 5 | 85 | -0.0032901 | 0.3084 | -1.5087 | 3.1521 | 0.0030292 | -0.015766 | 0.048944 | 99.3% | 0% | 80 | 0.00082394
Buses | Diesel | Urban Buses Standard 15 - 18 t | Euro V | EGR | PM Exhaust | Urban Off Peak | -0.04 | 0 | 5 | 85 | -0.0073509 | 0.84164 | -1.8451 | 2.7583 | 0.0048299 | 0.013726 | -3.9076e-15 | 99.3% | 0% | 80 | 0.0040271
Buses | Diesel | Urban Buses Standard 15 - 18 t | Euro V | EGR | PM Exhaust | Urban Off Peak | -0.04 | 0.5 | 5 | 85 | -0.0049475 | 0.52694 | -1.448 | 1.9737 | 0.0028744 | 0.0055175 | 1.0773e-14 | 99.3% | 0% | 80 | 0.0033586
Buses | Diesel | Urban Buses Standard 15 - 18 t | Euro V | EGR | PM Exhaust | Urban Off Peak | -0.04 | 1 | 5 | 85 | -0.0047306 | 0.48554 | -1.4114 | 1.8088 | 0.0024858 | 0.0042312 | 8.1114e-14 | 99.3% | 0% | 80 | 0.0030826
Buses | Diesel | Urban Buses Standard 15 - 18 t | Euro V | EGR | PM Exhaust | Urban Off Peak | -0.02 | 0 | 5 | 85 | 0.00017321 | -0.040934 | 2.8332 | 2.5058 | -7.9288e-05 | 0.0069598 | 0.14779 | 99.3% | 0% | 80 | 0.024719
Buses | Diesel | Urban Buses Standard 15 - 18 t | Euro V | EGR | PM Exhaust | Urban Off Peak | -0.02 | 0.5 | 5 | 85 | -0.00076443 | 1.1417 | -2.6186 | 3.63 | 0.0046681 | 0.018351 | 1.561e-12 | 99.3% | 0% | 80 | 0.018669
Buses | Diesel | Urban Buses Standard 15 - 18 t | Euro V | EGR | PM Exhaust | Urban Off Peak | -0.02 | 1 | 5 | 85 | -0.00077689 | 0.089036 | 3.6384 | 1.0562 | 0.00026858 | 0.013334 | 0.1497 | 99.3% | 0% | 80 | 0.013793
Buses | Diesel | Urban Buses Standard 15 - 18 t | Euro V | EGR | PM Exhaust | Urban Off Peak | 0 | 0 | 5 | 85 | -3.677e-05 | -0.013468 | 3.0591 | 3.5551 | -6.1878e-05 | 0.0059423 | 0.14242 | 99.3% | 0% | 80 | 0.056338
Buses | Diesel | Urban Buses Standard 15 - 18 t | Euro V | EGR | PM Exhaust | Urban Off Peak | 0 | 0.5 | 5 | 85 | -0.00038049 | -0.010125 | 5.4311 | 4.0248 | -0.0001261 | 0.010708 | 0.21018 | 99.3% | 0% | 80 | 0.060057
Buses | Diesel | Urban Buses Standard 15 - 18 t | Euro V | EGR | PM Exhaust | Urban Off Peak | 0 | 1 | 5 | 85 | 0.040168 | 1.8454 | -3.7465 | 5.1831 | 0.0066297 | 0.025493 | 1.5904e-14 | 99.3% | 0% | 80 | 0.062921
Buses | Diesel | Urban Buses Standard 15 - 18 t | Euro V | EGR | PM Exhaust | Urban Off Peak | 0.02 | 0 | 5 | 85 | -0.0006748 | 0.061852 | 4.594 | 6.859 | -9.5148e-05 | 0.010416 | 0.1818 | 99.3% | 0% | 80 | 0.091214
Buses | Diesel | Urban Buses Standard 15 - 18 t | Euro V | EGR | PM Exhaust | Urban Off Peak | 0.02 | 0.5 | 5 | 85 | -0.0012034 | 0.096321 | 4.7749 | 5.6618 | -0.00010882 | 0.010631 | 0.15779 | 99.3% | 0% | 80 | 0.1085
Buses | Diesel | Urban Buses Standard 15 - 18 t | Euro V | EGR | PM Exhaust | Urban Off Peak | 0.02 | 1 | 5 | 85 | 0.27152 | 3.2713 | -6.6856 | 8.8914 | 0.017258 | 0.020762 | 1.8549e-12 | 99.3% | 0% | 80 | 0.12403
Buses | Diesel | Urban Buses Standard 15 - 18 t | Euro V | EGR | PM Exhaust | Urban Off Peak | 0.04 | 0 | 5 | 85 | 0.0017126 | 0.15983 | 11.1484 | 21.7192 | 3.8205e-05 | 0.015275 | 0.42577 | 99.3% | 0% | 80 | 0.12967
Buses | Diesel | Urban Buses Standard 15 - 18 t | Euro V | EGR | PM Exhaust | Urban Off Peak | 0.04 | 0.5 | 5 | 80 | 0.0072572 | 0.13527 | 7.4228 | 12.1032 | 0.00031073 | 0.0076566 | 0.23759 | 99.3% | 0% | 80 | 0.15937
Buses | Diesel | Urban Buses Standard 15 - 18 t | Euro V | EGR | PM Exhaust | Urban Off Peak | 0.04 | 1 | 5 | 70 | 0.62919 | 6.1041 | -4.1088 | 9.6548 | 0.025581 | 0.077432 | 6.3065e-13 | 99.3% | 0% | 70 | 0.18708
Buses | Diesel | Urban Buses Standard 15 - 18 t | Euro V | EGR | PM Exhaust | Urban Off Peak | 0.06 | 0 | 5 | 80 | 0.0079798 | 0.046724 | 7.4292 | 14.969 | 0.00032131 | 0.0036582 | 0.25948 | 99.3% | 0% | 80 | 0.16698
Buses | Diesel | Urban Buses Standard 15 - 18 t | Euro V | EGR | PM Exhaust | Urban Off Peak | 0.06 | 0.5 | 5 | 60 | 2.0294 | 7.0041 | -7.326 | 0.13416 | 0.071272 | -0.010057 | -0.0073344 | 99.3% | 0% | 60 | 0.2104
Buses | Diesel | Urban Buses Standard 15 - 18 t | Euro V | EGR | PM Exhaust | Urban Off Peak | 0.06 | 1 | 5 | 55 | -0.011639 | 3.4244 | 18.0925 | 8.9389 | -0.00019781 | 0.0945 | 0.23552 | 99.3% | 0% | 55 | 0.24735
Buses | Diesel | Urban Buses Standard 15 - 18 t | Euro V | EGR | PM Exhaust | Rural | -0.06 | 0 | 5 | 85 | -0.0026488 | 0.23957 | -0.96586 | 2.0247 | 0.0022289 | -0.0073268 | 0.027521 | 99.59% | 0% | 80 | 0.00037707
Buses | Diesel | Urban Buses Standard 15 - 18 t | Euro V | EGR | PM Exhaust | Rural | -0.06 | 0.5 | 5 | 85 | -0.0026436 | 0.24264 | -1.0946 | 2.3052 | 0.002357 | -0.010449 | 0.034728 | 99.59% | 0% | 80 | 0.00040534
Buses | Diesel | Urban Buses Standard 15 - 18 t | Euro V | EGR | PM Exhaust | Rural | -0.06 | 1 | 5 | 85 | -0.0032901 | 0.3084 | -1.5087 | 3.1521 | 0.0030292 | -0.015766 | 0.048944 | 99.59% | 0% | 80 | 0.00047944
Buses | Diesel | Urban Buses Standard 15 - 18 t | Euro V | EGR | PM Exhaust | Rural | -0.04 | 0 | 5 | 85 | -0.0073509 | 0.84164 | -1.8451 | 2.7583 | 0.0048299 | 0.013726 | -3.9076e-15 | 99.59% | 0% | 80 | 0.0023433
Buses | Diesel | Urban Buses Standard 15 - 18 t | Euro V | EGR | PM Exhaust | Rural | -0.04 | 0.5 | 5 | 85 | -0.0049475 | 0.52694 | -1.448 | 1.9737 | 0.0028744 | 0.0055175 | 1.0773e-14 | 99.59% | 0% | 80 | 0.0019543
Buses | Diesel | Urban Buses Standard 15 - 18 t | Euro V | EGR | PM Exhaust | Rural | -0.04 | 1 | 5 | 85 | -0.0047306 | 0.48554 | -1.4114 | 1.8088 | 0.0024858 | 0.0042312 | 8.1114e-14 | 99.59% | 0% | 80 | 0.0017937
Buses | Diesel | Urban Buses Standard 15 - 18 t | Euro V | EGR | PM Exhaust | Rural | -0.02 | 0 | 5 | 85 | 0.00017321 | -0.040934 | 2.8332 | 2.5058 | -7.9288e-05 | 0.0069598 | 0.14779 | 99.59% | 0% | 80 | 0.014384
Buses | Diesel | Urban Buses Standard 15 - 18 t | Euro V | EGR | PM Exhaust | Rural | -0.02 | 0.5 | 5 | 85 | -0.00076443 | 1.1417 | -2.6186 | 3.63 | 0.0046681 | 0.018351 | 1.561e-12 | 99.59% | 0% | 80 | 0.010863
Buses | Diesel | Urban Buses Standard 15 - 18 t | Euro V | EGR | PM Exhaust | Rural | -0.02 | 1 | 5 | 85 | -0.00077689 | 0.089036 | 3.6384 | 1.0562 | 0.00026858 | 0.013334 | 0.1497 | 99.59% | 0% | 80 | 0.0080257
Buses | Diesel | Urban Buses Standard 15 - 18 t | Euro V | EGR | PM Exhaust | Rural | 0 | 0 | 5 | 85 | -3.677e-05 | -0.013468 | 3.0591 | 3.5551 | -6.1878e-05 | 0.0059423 | 0.14242 | 99.59% | 0% | 80 | 0.032782
Buses | Diesel | Urban Buses Standard 15 - 18 t | Euro V | EGR | PM Exhaust | Rural | 0 | 0.5 | 5 | 85 | -0.00038049 | -0.010125 | 5.4311 | 4.0248 | -0.0001261 | 0.010708 | 0.21018 | 99.59% | 0% | 80 | 0.034946
Buses | Diesel | Urban Buses Standard 15 - 18 t | Euro V | EGR | PM Exhaust | Rural | 0 | 1 | 5 | 85 | 0.040168 | 1.8454 | -3.7465 | 5.1831 | 0.0066297 | 0.025493 | 1.5904e-14 | 99.59% | 0% | 80 | 0.036613
Buses | Diesel | Urban Buses Standard 15 - 18 t | Euro V | EGR | PM Exhaust | Rural | 0.02 | 0 | 5 | 85 | -0.0006748 | 0.061852 | 4.594 | 6.859 | -9.5148e-05 | 0.010416 | 0.1818 | 99.59% | 0% | 80 | 0.053076
Buses | Diesel | Urban Buses Standard 15 - 18 t | Euro V | EGR | PM Exhaust | Rural | 0.02 | 0.5 | 5 | 85 | -0.0012034 | 0.096321 | 4.7749 | 5.6618 | -0.00010882 | 0.010631 | 0.15779 | 99.59% | 0% | 80 | 0.063137
Buses | Diesel | Urban Buses Standard 15 - 18 t | Euro V | EGR | PM Exhaust | Rural | 0.02 | 1 | 5 | 85 | 0.27152 | 3.2713 | -6.6856 | 8.8914 | 0.017258 | 0.020762 | 1.8549e-12 | 99.59% | 0% | 80 | 0.072169
Buses | Diesel | Urban Buses Standard 15 - 18 t | Euro V | EGR | PM Exhaust | Rural | 0.04 | 0 | 5 | 85 | 0.0017126 | 0.15983 | 11.1484 | 21.7192 | 3.8205e-05 | 0.015275 | 0.42577 | 99.59% | 0% | 80 | 0.075453
Buses | Diesel | Urban Buses Standard 15 - 18 t | Euro V | EGR | PM Exhaust | Rural | 0.04 | 0.5 | 5 | 80 | 0.0072572 | 0.13527 | 7.4228 | 12.1032 | 0.00031073 | 0.0076566 | 0.23759 | 99.59% | 0% | 80 | 0.092735
Buses | Diesel | Urban Buses Standard 15 - 18 t | Euro V | EGR | PM Exhaust | Rural | 0.04 | 1 | 5 | 70 | 0.62919 | 6.1041 | -4.1088 | 9.6548 | 0.025581 | 0.077432 | 6.3065e-13 | 99.59% | 0% | 70 | 0.10886
Buses | Diesel | Urban Buses Standard 15 - 18 t | Euro V | EGR | PM Exhaust | Rural | 0.06 | 0 | 5 | 80 | 0.0079798 | 0.046724 | 7.4292 | 14.969 | 0.00032131 | 0.0036582 | 0.25948 | 99.59% | 0% | 80 | 0.097161
Buses | Diesel | Urban Buses Standard 15 - 18 t | Euro V | EGR | PM Exhaust | Rural | 0.06 | 0.5 | 5 | 60 | 2.0294 | 7.0041 | -7.326 | 0.13416 | 0.071272 | -0.010057 | -0.0073344 | 99.59% | 0% | 60 | 0.12243
Buses | Diesel | Urban Buses Standard 15 - 18 t | Euro V | EGR | PM Exhaust | Rural | 0.06 | 1 | 5 | 55 | -0.011639 | 3.4244 | 18.0925 | 8.9389 | -0.00019781 | 0.0945 | 0.23552 | 99.59% | 0% | 55 | 0.14393
Buses | Diesel | Urban Buses Standard 15 - 18 t | Euro V | EGR | PM Exhaust | Highway | -0.06 | 0 | 5 | 85 | -0.0026488 | 0.23957 | -0.96586 | 2.0247 | 0.0022289 | -0.0073268 | 0.027521 | 99.63% | 0% | 80 | 0.00034398
Buses | Diesel | Urban Buses Standard 15 - 18 t | Euro V | EGR | PM Exhaust | Highway | -0.06 | 0.5 | 5 | 85 | -0.0026436 | 0.24264 | -1.0946 | 2.3052 | 0.002357 | -0.010449 | 0.034728 | 99.63% | 0% | 80 | 0.00036977
Buses | Diesel | Urban Buses Standard 15 - 18 t | Euro V | EGR | PM Exhaust | Highway | -0.06 | 1 | 5 | 85 | -0.0032901 | 0.3084 | -1.5087 | 3.1521 | 0.0030292 | -0.015766 | 0.048944 | 99.63% | 0% | 80 | 0.00043736
Buses | Diesel | Urban Buses Standard 15 - 18 t | Euro V | EGR | PM Exhaust | Highway | -0.04 | 0 | 5 | 85 | -0.0073509 | 0.84164 | -1.8451 | 2.7583 | 0.0048299 | 0.013726 | -3.9076e-15 | 99.63% | 0% | 80 | 0.0021377
Buses | Diesel | Urban Buses Standard 15 - 18 t | Euro V | EGR | PM Exhaust | Highway | -0.04 | 0.5 | 5 | 85 | -0.0049475 | 0.52694 | -1.448 | 1.9737 | 0.0028744 | 0.0055175 | 1.0773e-14 | 99.63% | 0% | 80 | 0.0017828
Buses | Diesel | Urban Buses Standard 15 - 18 t | Euro V | EGR | PM Exhaust | Highway | -0.04 | 1 | 5 | 85 | -0.0047306 | 0.48554 | -1.4114 | 1.8088 | 0.0024858 | 0.0042312 | 8.1114e-14 | 99.63% | 0% | 80 | 0.0016363
Buses | Diesel | Urban Buses Standard 15 - 18 t | Euro V | EGR | PM Exhaust | Highway | -0.02 | 0 | 5 | 85 | 0.00017321 | -0.040934 | 2.8332 | 2.5058 | -7.9288e-05 | 0.0069598 | 0.14779 | 99.63% | 0% | 80 | 0.013121
Buses | Diesel | Urban Buses Standard 15 - 18 t | Euro V | EGR | PM Exhaust | Highway | -0.02 | 0.5 | 5 | 85 | -0.00076443 | 1.1417 | -2.6186 | 3.63 | 0.0046681 | 0.018351 | 1.561e-12 | 99.63% | 0% | 80 | 0.00991
Buses | Diesel | Urban Buses Standard 15 - 18 t | Euro V | EGR | PM Exhaust | Highway | -0.02 | 1 | 5 | 85 | -0.00077689 | 0.089036 | 3.6384 | 1.0562 | 0.00026858 | 0.013334 | 0.1497 | 99.63% | 0% | 80 | 0.0073213
Buses | Diesel | Urban Buses Standard 15 - 18 t | Euro V | EGR | PM Exhaust | Highway | 0 | 0 | 5 | 85 | -3.677e-05 | -0.013468 | 3.0591 | 3.5551 | -6.1878e-05 | 0.0059423 | 0.14242 | 99.63% | 0% | 80 | 0.029905
Buses | Diesel | Urban Buses Standard 15 - 18 t | Euro V | EGR | PM Exhaust | Highway | 0 | 0.5 | 5 | 85 | -0.00038049 | -0.010125 | 5.4311 | 4.0248 | -0.0001261 | 0.010708 | 0.21018 | 99.63% | 0% | 80 | 0.031879
Buses | Diesel | Urban Buses Standard 15 - 18 t | Euro V | EGR | PM Exhaust | Highway | 0 | 1 | 5 | 85 | 0.040168 | 1.8454 | -3.7465 | 5.1831 | 0.0066297 | 0.025493 | 1.5904e-14 | 99.63% | 0% | 80 | 0.0334
Buses | Diesel | Urban Buses Standard 15 - 18 t | Euro V | EGR | PM Exhaust | Highway | 0.02 | 0 | 5 | 85 | -0.0006748 | 0.061852 | 4.594 | 6.859 | -9.5148e-05 | 0.010416 | 0.1818 | 99.63% | 0% | 80 | 0.048418
Buses | Diesel | Urban Buses Standard 15 - 18 t | Euro V | EGR | PM Exhaust | Highway | 0.02 | 0.5 | 5 | 85 | -0.0012034 | 0.096321 | 4.7749 | 5.6618 | -0.00010882 | 0.010631 | 0.15779 | 99.63% | 0% | 80 | 0.057596
Buses | Diesel | Urban Buses Standard 15 - 18 t | Euro V | EGR | PM Exhaust | Highway | 0.02 | 1 | 5 | 85 | 0.27152 | 3.2713 | -6.6856 | 8.8914 | 0.017258 | 0.020762 | 1.8549e-12 | 99.63% | 0% | 80 | 0.065836
Buses | Diesel | Urban Buses Standard 15 - 18 t | Euro V | EGR | PM Exhaust | Highway | 0.04 | 0 | 5 | 85 | 0.0017126 | 0.15983 | 11.1484 | 21.7192 | 3.8205e-05 | 0.015275 | 0.42577 | 99.63% | 0% | 80 | 0.068831
Buses | Diesel | Urban Buses Standard 15 - 18 t | Euro V | EGR | PM Exhaust | Highway | 0.04 | 0.5 | 5 | 80 | 0.0072572 | 0.13527 | 7.4228 | 12.1032 | 0.00031073 | 0.0076566 | 0.23759 | 99.63% | 0% | 80 | 0.084597
Buses | Diesel | Urban Buses Standard 15 - 18 t | Euro V | EGR | PM Exhaust | Highway | 0.04 | 1 | 5 | 70 | 0.62919 | 6.1041 | -4.1088 | 9.6548 | 0.025581 | 0.077432 | 6.3065e-13 | 99.63% | 0% | 70 | 0.099307
Buses | Diesel | Urban Buses Standard 15 - 18 t | Euro V | EGR | PM Exhaust | Highway | 0.06 | 0 | 5 | 80 | 0.0079798 | 0.046724 | 7.4292 | 14.969 | 0.00032131 | 0.0036582 | 0.25948 | 99.63% | 0% | 80 | 0.088634
Buses | Diesel | Urban Buses Standard 15 - 18 t | Euro V | EGR | PM Exhaust | Highway | 0.06 | 0.5 | 5 | 60 | 2.0294 | 7.0041 | -7.326 | 0.13416 | 0.071272 | -0.010057 | -0.0073344 | 99.63% | 0% | 60 | 0.11168
Buses | Diesel | Urban Buses Standard 15 - 18 t | Euro V | EGR | PM Exhaust | Highway | 0.06 | 1 | 5 | 55 | -0.011639 | 3.4244 | 18.0925 | 8.9389 | -0.00019781 | 0.0945 | 0.23552 | 99.63% | 0% | 55 | 0.1313
Buses | Diesel | Urban Buses Standard 15 - 18 t | Euro V | EGR | EC |  | -0.06 | 0 | 5 | 85 | -0.0026488 | 0.23957 | -0.96586 | 2.0247 | 0.0022289 | -0.0073268 | 0.027521 | 0% | 0% | 80 | 0.092874
Buses | Diesel | Urban Buses Standard 15 - 18 t | Euro V | EGR | EC |  | -0.06 | 0.5 | 5 | 85 | -0.0026436 | 0.24264 | -1.0946 | 2.3052 | 0.002357 | -0.010449 | 0.034728 | 0% | 0% | 80 | 0.099838
Buses | Diesel | Urban Buses Standard 15 - 18 t | Euro V | EGR | EC |  | -0.06 | 1 | 5 | 85 | -0.0032901 | 0.3084 | -1.5087 | 3.1521 | 0.0030292 | -0.015766 | 0.048944 | 0% | 0% | 80 | 0.11809
Buses | Diesel | Urban Buses Standard 15 - 18 t | Euro V | EGR | EC |  | -0.04 | 0 | 5 | 85 | -0.0073509 | 0.84164 | -1.8451 | 2.7583 | 0.0048299 | 0.013726 | -3.9076e-15 | 0% | 0% | 80 | 0.57717
Buses | Diesel | Urban Buses Standard 15 - 18 t | Euro V | EGR | EC |  | -0.04 | 0.5 | 5 | 85 | -0.0049475 | 0.52694 | -1.448 | 1.9737 | 0.0028744 | 0.0055175 | 1.0773e-14 | 0% | 0% | 80 | 0.48136
Buses | Diesel | Urban Buses Standard 15 - 18 t | Euro V | EGR | EC |  | -0.04 | 1 | 5 | 85 | -0.0047306 | 0.48554 | -1.4114 | 1.8088 | 0.0024858 | 0.0042312 | 8.1114e-14 | 0% | 0% | 80 | 0.4418
Buses | Diesel | Urban Buses Standard 15 - 18 t | Euro V | EGR | EC |  | -0.02 | 0 | 5 | 85 | 0.00017321 | -0.040934 | 2.8332 | 2.5058 | -7.9288e-05 | 0.0069598 | 0.14779 | 0% | 0% | 80 | 3.5428
Buses | Diesel | Urban Buses Standard 15 - 18 t | Euro V | EGR | EC |  | -0.02 | 0.5 | 5 | 85 | -0.00076443 | 1.1417 | -2.6186 | 3.63 | 0.0046681 | 0.018351 | 1.561e-12 | 0% | 0% | 80 | 2.6757
Buses | Diesel | Urban Buses Standard 15 - 18 t | Euro V | EGR | EC |  | -0.02 | 1 | 5 | 85 | -0.00077689 | 0.089036 | 3.6384 | 1.0562 | 0.00026858 | 0.013334 | 0.1497 | 0% | 0% | 80 | 1.9768
Buses | Diesel | Urban Buses Standard 15 - 18 t | Euro V | EGR | EC |  | 0 | 0 | 5 | 85 | -3.677e-05 | -0.013468 | 3.0591 | 3.5551 | -6.1878e-05 | 0.0059423 | 0.14242 | 0% | 0% | 80 | 8.0744
Buses | Diesel | Urban Buses Standard 15 - 18 t | Euro V | EGR | EC |  | 0 | 0.5 | 5 | 85 | -0.00038049 | -0.010125 | 5.4311 | 4.0248 | -0.0001261 | 0.010708 | 0.21018 | 0% | 0% | 80 | 8.6075
Buses | Diesel | Urban Buses Standard 15 - 18 t | Euro V | EGR | EC |  | 0 | 1 | 5 | 85 | 0.040168 | 1.8454 | -3.7465 | 5.1831 | 0.0066297 | 0.025493 | 1.5904e-14 | 0% | 0% | 80 | 9.0179
Buses | Diesel | Urban Buses Standard 15 - 18 t | Euro V | EGR | EC |  | 0.02 | 0 | 5 | 85 | -0.0006748 | 0.061852 | 4.594 | 6.859 | -9.5148e-05 | 0.010416 | 0.1818 | 0% | 0% | 80 | 13.073
Buses | Diesel | Urban Buses Standard 15 - 18 t | Euro V | EGR | EC |  | 0.02 | 0.5 | 5 | 85 | -0.0012034 | 0.096321 | 4.7749 | 5.6618 | -0.00010882 | 0.010631 | 0.15779 | 0% | 0% | 80 | 15.5509
Buses | Diesel | Urban Buses Standard 15 - 18 t | Euro V | EGR | EC |  | 0.02 | 1 | 5 | 85 | 0.27152 | 3.2713 | -6.6856 | 8.8914 | 0.017258 | 0.020762 | 1.8549e-12 | 0% | 0% | 80 | 17.7758
Buses | Diesel | Urban Buses Standard 15 - 18 t | Euro V | EGR | EC |  | 0.04 | 0 | 5 | 85 | 0.0017126 | 0.15983 | 11.1484 | 21.7192 | 3.8205e-05 | 0.015275 | 0.42577 | 0% | 0% | 80 | 18.5844
Buses | Diesel | Urban Buses Standard 15 - 18 t | Euro V | EGR | EC |  | 0.04 | 0.5 | 5 | 80 | 0.0072572 | 0.13527 | 7.4228 | 12.1032 | 0.00031073 | 0.0076566 | 0.23759 | 0% | 0% | 80 | 22.8413
Buses | Diesel | Urban Buses Standard 15 - 18 t | Euro V | EGR | EC |  | 0.04 | 1 | 5 | 70 | 0.62919 | 6.1041 | -4.1088 | 9.6548 | 0.025581 | 0.077432 | 6.3065e-13 | 0% | 0% | 70 | 26.8132
Buses | Diesel | Urban Buses Standard 15 - 18 t | Euro V | EGR | EC |  | 0.06 | 0 | 5 | 80 | 0.0079798 | 0.046724 | 7.4292 | 14.969 | 0.00032131 | 0.0036582 | 0.25948 | 0% | 0% | 80 | 23.9313
Buses | Diesel | Urban Buses Standard 15 - 18 t | Euro V | EGR | EC |  | 0.06 | 0.5 | 5 | 60 | 2.0294 | 7.0041 | -7.326 | 0.13416 | 0.071272 | -0.010057 | -0.0073344 | 0% | 0% | 60 | 30.1551
Buses | Diesel | Urban Buses Standard 15 - 18 t | Euro V | EGR | EC |  | 0.06 | 1 | 5 | 55 | -0.011639 | 3.4244 | 18.0925 | 8.9389 | -0.00019781 | 0.0945 | 0.23552 | 0% | 0% | 55 | 35.451
Buses | Diesel | Urban Buses Standard 15 - 18 t | Euro V | EGR | CH4 | Urban Peak |  |  | 10 | 130 | 0 | 0 | 175 | 0 | 0 | 0 | 1000 | 97% | 0% | 80 | 0.00525
Buses | Diesel | Urban Buses Standard 15 - 18 t | Euro V | EGR | CH4 | Urban Off Peak |  |  | 10 | 130 | 0 | 0 | 175 | 0 | 0 | 0 | 1000 | 97% | 0% | 80 | 0.00525
Buses | Diesel | Urban Buses Standard 15 - 18 t | Euro V | EGR | CH4 | Rural |  |  | 10 | 130 | 0 | 0 | 80 | 0 | 0 | 0 | 1000 | 97% | 0% | 80 | 0.0024
Buses | Diesel | Urban Buses Standard 15 - 18 t | Euro V | EGR | CH4 | Highway |  |  | 10 | 130 | 0 | 0 | 70 | 0 | 0 | 0 | 1000 | 97% | 0% | 80 | 0.0021
Buses | Diesel | Urban Buses Standard 15 - 18 t | Euro V | EGR | NH3 | Urban Peak |  |  | 10 | 130 | 0 | 0 | 0.011 | 0 | 0 | 0 | 1 | 0% | 0% | 80 | 0.011
Buses | Diesel | Urban Buses Standard 15 - 18 t | Euro V | EGR | NH3 | Urban Off Peak |  |  | 10 | 130 | 0 | 0 | 0.011 | 0 | 0 | 0 | 1 | 0% | 0% | 80 | 0.011
Buses | Diesel | Urban Buses Standard 15 - 18 t | Euro V | EGR | NH3 | Rural |  |  | 10 | 130 | 0 | 0 | 0.011 | 0 | 0 | 0 | 1 | 0% | 0% | 80 | 0.011
Buses | Diesel | Urban Buses Standard 15 - 18 t | Euro V | EGR | NH3 | Highway |  |  | 10 | 130 | 0 | 0 | 0.011 | 0 | 0 | 0 | 1 | 0% | 0% | 80 | 0.011
Buses | Diesel | Urban Buses Standard 15 - 18 t | Euro V | EGR | N2O | Urban Peak |  |  | 10 | 130 | 0 | 0 | 0.0332 | 0 | 0 | 0 | 1 | 0% | 0% | 80 | 0.0332
Buses | Diesel | Urban Buses Standard 15 - 18 t | Euro V | EGR | N2O | Urban Off Peak |  |  | 10 | 130 | 0 | 0 | 0.0332 | 0 | 0 | 0 | 1 | 0% | 0% | 80 | 0.0332
Buses | Diesel | Urban Buses Standard 15 - 18 t | Euro V | EGR | N2O | Rural |  |  | 10 | 130 | 0 | 0 | 0.0332 | 0 | 0 | 0 | 1 | 0% | 0% | 80 | 0.0332
Buses | Diesel | Urban Buses Standard 15 - 18 t | Euro V | EGR | N2O | Highway |  |  | 10 | 130 | 0 | 0 | 0.0332 | 0 | 0 | 0 | 1 | 0% | 0% | 80 | 0.0332
Buses | Diesel | Urban Buses Standard 15 - 18 t | Euro V | EGR | SPN23 | Urban Peak | -0.06 | 0 | 5 | 85 | -0.0026488 | 0.23957 | -0.96586 | 2.0247 | 0.0022289 | -0.0073268 | 0.027521 | -1.8724e+13 | 0% | 80 | 1.7389e+12
Buses | Diesel | Urban Buses Standard 15 - 18 t | Euro V | EGR | SPN23 | Urban Peak | -0.06 | 0.5 | 5 | 85 | -0.0026436 | 0.24264 | -1.0946 | 2.3052 | 0.002357 | -0.010449 | 0.034728 | -1.8724e+13 | 0% | 80 | 1.8693e+12
Buses | Diesel | Urban Buses Standard 15 - 18 t | Euro V | EGR | SPN23 | Urban Peak | -0.06 | 1 | 5 | 85 | -0.0032901 | 0.3084 | -1.5087 | 3.1521 | 0.0030292 | -0.015766 | 0.048944 | -1.8724e+13 | 0% | 80 | 2.211e+12
Buses | Diesel | Urban Buses Standard 15 - 18 t | Euro V | EGR | SPN23 | Urban Peak | -0.04 | 0 | 5 | 85 | -0.0073509 | 0.84164 | -1.8451 | 2.7583 | 0.0048299 | 0.013726 | -3.9076e-15 | -1.8724e+13 | 0% | 80 | 1.0807e+13
Buses | Diesel | Urban Buses Standard 15 - 18 t | Euro V | EGR | SPN23 | Urban Peak | -0.04 | 0.5 | 5 | 85 | -0.0049475 | 0.52694 | -1.448 | 1.9737 | 0.0028744 | 0.0055175 | 1.0773e-14 | -1.8724e+13 | 0% | 80 | 9.0129e+12
Buses | Diesel | Urban Buses Standard 15 - 18 t | Euro V | EGR | SPN23 | Urban Peak | -0.04 | 1 | 5 | 85 | -0.0047306 | 0.48554 | -1.4114 | 1.8088 | 0.0024858 | 0.0042312 | 8.1114e-14 | -1.8724e+13 | 0% | 80 | 8.2721e+12
Buses | Diesel | Urban Buses Standard 15 - 18 t | Euro V | EGR | SPN23 | Urban Peak | -0.02 | 0 | 5 | 85 | 0.00017321 | -0.040934 | 2.8332 | 2.5058 | -7.9288e-05 | 0.0069598 | 0.14779 | -1.8724e+13 | 0% | 80 | 6.6335e+13
Buses | Diesel | Urban Buses Standard 15 - 18 t | Euro V | EGR | SPN23 | Urban Peak | -0.02 | 0.5 | 5 | 85 | -0.00076443 | 1.1417 | -2.6186 | 3.63 | 0.0046681 | 0.018351 | 1.561e-12 | -1.8724e+13 | 0% | 80 | 5.0099e+13
Buses | Diesel | Urban Buses Standard 15 - 18 t | Euro V | EGR | SPN23 | Urban Peak | -0.02 | 1 | 5 | 85 | -0.00077689 | 0.089036 | 3.6384 | 1.0562 | 0.00026858 | 0.013334 | 0.1497 | -1.8724e+13 | 0% | 80 | 3.7012e+13
Buses | Diesel | Urban Buses Standard 15 - 18 t | Euro V | EGR | SPN23 | Urban Peak | 0 | 0 | 5 | 85 | -3.677e-05 | -0.013468 | 3.0591 | 3.5551 | -6.1878e-05 | 0.0059423 | 0.14242 | -1.8724e+13 | 0% | 80 | 1.5118e+14
Buses | Diesel | Urban Buses Standard 15 - 18 t | Euro V | EGR | SPN23 | Urban Peak | 0 | 0.5 | 5 | 85 | -0.00038049 | -0.010125 | 5.4311 | 4.0248 | -0.0001261 | 0.010708 | 0.21018 | -1.8724e+13 | 0% | 80 | 1.6116e+14
Buses | Diesel | Urban Buses Standard 15 - 18 t | Euro V | EGR | SPN23 | Urban Peak | 0 | 1 | 5 | 85 | 0.040168 | 1.8454 | -3.7465 | 5.1831 | 0.0066297 | 0.025493 | 1.5904e-14 | -1.8724e+13 | 0% | 80 | 1.6885e+14
Buses | Diesel | Urban Buses Standard 15 - 18 t | Euro V | EGR | SPN23 | Urban Peak | 0.02 | 0 | 5 | 85 | -0.0006748 | 0.061852 | 4.594 | 6.859 | -9.5148e-05 | 0.010416 | 0.1818 | -1.8724e+13 | 0% | 80 | 2.4477e+14
Buses | Diesel | Urban Buses Standard 15 - 18 t | Euro V | EGR | SPN23 | Urban Peak | 0.02 | 0.5 | 5 | 85 | -0.0012034 | 0.096321 | 4.7749 | 5.6618 | -0.00010882 | 0.010631 | 0.15779 | -1.8724e+13 | 0% | 80 | 291170136033435
Buses | Diesel | Urban Buses Standard 15 - 18 t | Euro V | EGR | SPN23 | Urban Peak | 0.02 | 1 | 5 | 85 | 0.27152 | 3.2713 | -6.6856 | 8.8914 | 0.017258 | 0.020762 | 1.8549e-12 | -1.8724e+13 | 0% | 80 | 3.3283e+14
Buses | Diesel | Urban Buses Standard 15 - 18 t | Euro V | EGR | SPN23 | Urban Peak | 0.04 | 0 | 5 | 85 | 0.0017126 | 0.15983 | 11.1484 | 21.7192 | 3.8205e-05 | 0.015275 | 0.42577 | -1.8724e+13 | 0% | 80 | 3.4797e+14
Buses | Diesel | Urban Buses Standard 15 - 18 t | Euro V | EGR | SPN23 | Urban Peak | 0.04 | 0.5 | 5 | 80 | 0.0072572 | 0.13527 | 7.4228 | 12.1032 | 0.00031073 | 0.0076566 | 0.23759 | -1.8724e+13 | 0% | 80 | 4.2767e+14
Buses | Diesel | Urban Buses Standard 15 - 18 t | Euro V | EGR | SPN23 | Urban Peak | 0.04 | 1 | 5 | 70 | 0.62919 | 6.1041 | -4.1088 | 9.6548 | 0.025581 | 0.077432 | 6.3065e-13 | -1.8724e+13 | 0% | 70 | 5.0204e+14
Buses | Diesel | Urban Buses Standard 15 - 18 t | Euro V | EGR | SPN23 | Urban Peak | 0.06 | 0 | 5 | 80 | 0.0079798 | 0.046724 | 7.4292 | 14.969 | 0.00032131 | 0.0036582 | 0.25948 | -1.8724e+13 | 0% | 80 | 4.4808e+14
Buses | Diesel | Urban Buses Standard 15 - 18 t | Euro V | EGR | SPN23 | Urban Peak | 0.06 | 0.5 | 5 | 60 | 2.0294 | 7.0041 | -7.326 | 0.13416 | 0.071272 | -0.010057 | -0.0073344 | -1.8724e+13 | 0% | 60 | 5.6461e+14
Buses | Diesel | Urban Buses Standard 15 - 18 t | Euro V | EGR | SPN23 | Urban Peak | 0.06 | 1 | 5 | 55 | -0.011639 | 3.4244 | 18.0925 | 8.9389 | -0.00019781 | 0.0945 | 0.23552 | -1.8724e+13 | 0% | 55 | 6.6377e+14
Buses | Diesel | Urban Buses Standard 15 - 18 t | Euro V | EGR | SPN23 | Urban Off Peak | -0.06 | 0 | 5 | 85 | -0.0026488 | 0.23957 | -0.96586 | 2.0247 | 0.0022289 | -0.0073268 | 0.027521 | -1.8724e+13 | 0% | 80 | 1.7389e+12
Buses | Diesel | Urban Buses Standard 15 - 18 t | Euro V | EGR | SPN23 | Urban Off Peak | -0.06 | 0.5 | 5 | 85 | -0.0026436 | 0.24264 | -1.0946 | 2.3052 | 0.002357 | -0.010449 | 0.034728 | -1.8724e+13 | 0% | 80 | 1.8693e+12
Buses | Diesel | Urban Buses Standard 15 - 18 t | Euro V | EGR | SPN23 | Urban Off Peak | -0.06 | 1 | 5 | 85 | -0.0032901 | 0.3084 | -1.5087 | 3.1521 | 0.0030292 | -0.015766 | 0.048944 | -1.8724e+13 | 0% | 80 | 2.211e+12
Buses | Diesel | Urban Buses Standard 15 - 18 t | Euro V | EGR | SPN23 | Urban Off Peak | -0.04 | 0 | 5 | 85 | -0.0073509 | 0.84164 | -1.8451 | 2.7583 | 0.0048299 | 0.013726 | -3.9076e-15 | -1.8724e+13 | 0% | 80 | 1.0807e+13
Buses | Diesel | Urban Buses Standard 15 - 18 t | Euro V | EGR | SPN23 | Urban Off Peak | -0.04 | 0.5 | 5 | 85 | -0.0049475 | 0.52694 | -1.448 | 1.9737 | 0.0028744 | 0.0055175 | 1.0773e-14 | -1.8724e+13 | 0% | 80 | 9.0129e+12
Buses | Diesel | Urban Buses Standard 15 - 18 t | Euro V | EGR | SPN23 | Urban Off Peak | -0.04 | 1 | 5 | 85 | -0.0047306 | 0.48554 | -1.4114 | 1.8088 | 0.0024858 | 0.0042312 | 8.1114e-14 | -1.8724e+13 | 0% | 80 | 8.2721e+12
Buses | Diesel | Urban Buses Standard 15 - 18 t | Euro V | EGR | SPN23 | Urban Off Peak | -0.02 | 0 | 5 | 85 | 0.00017321 | -0.040934 | 2.8332 | 2.5058 | -7.9288e-05 | 0.0069598 | 0.14779 | -1.8724e+13 | 0% | 80 | 6.6335e+13
Buses | Diesel | Urban Buses Standard 15 - 18 t | Euro V | EGR | SPN23 | Urban Off Peak | -0.02 | 0.5 | 5 | 85 | -0.00076443 | 1.1417 | -2.6186 | 3.63 | 0.0046681 | 0.018351 | 1.561e-12 | -1.8724e+13 | 0% | 80 | 5.0099e+13
Buses | Diesel | Urban Buses Standard 15 - 18 t | Euro V | EGR | SPN23 | Urban Off Peak | -0.02 | 1 | 5 | 85 | -0.00077689 | 0.089036 | 3.6384 | 1.0562 | 0.00026858 | 0.013334 | 0.1497 | -1.8724e+13 | 0% | 80 | 3.7012e+13
Buses | Diesel | Urban Buses Standard 15 - 18 t | Euro V | EGR | SPN23 | Urban Off Peak | 0 | 0 | 5 | 85 | -3.677e-05 | -0.013468 | 3.0591 | 3.5551 | -6.1878e-05 | 0.0059423 | 0.14242 | -1.8724e+13 | 0% | 80 | 1.5118e+14
Buses | Diesel | Urban Buses Standard 15 - 18 t | Euro V | EGR | SPN23 | Urban Off Peak | 0 | 0.5 | 5 | 85 | -0.00038049 | -0.010125 | 5.4311 | 4.0248 | -0.0001261 | 0.010708 | 0.21018 | -1.8724e+13 | 0% | 80 | 1.6116e+14
Buses | Diesel | Urban Buses Standard 15 - 18 t | Euro V | EGR | SPN23 | Urban Off Peak | 0 | 1 | 5 | 85 | 0.040168 | 1.8454 | -3.7465 | 5.1831 | 0.0066297 | 0.025493 | 1.5904e-14 | -1.8724e+13 | 0% | 80 | 1.6885e+14
Buses | Diesel | Urban Buses Standard 15 - 18 t | Euro V | EGR | SPN23 | Urban Off Peak | 0.02 | 0 | 5 | 85 | -0.0006748 | 0.061852 | 4.594 | 6.859 | -9.5148e-05 | 0.010416 | 0.1818 | -1.8724e+13 | 0% | 80 | 2.4477e+14
Buses | Diesel | Urban Buses Standard 15 - 18 t | Euro V | EGR | SPN23 | Urban Off Peak | 0.02 | 0.5 | 5 | 85 | -0.0012034 | 0.096321 | 4.7749 | 5.6618 | -0.00010882 | 0.010631 | 0.15779 | -1.8724e+13 | 0% | 80 | 291170136033435
Buses | Diesel | Urban Buses Standard 15 - 18 t | Euro V | EGR | SPN23 | Urban Off Peak | 0.02 | 1 | 5 | 85 | 0.27152 | 3.2713 | -6.6856 | 8.8914 | 0.017258 | 0.020762 | 1.8549e-12 | -1.8724e+13 | 0% | 80 | 3.3283e+14
Buses | Diesel | Urban Buses Standard 15 - 18 t | Euro V | EGR | SPN23 | Urban Off Peak | 0.04 | 0 | 5 | 85 | 0.0017126 | 0.15983 | 11.1484 | 21.7192 | 3.8205e-05 | 0.015275 | 0.42577 | -1.8724e+13 | 0% | 80 | 3.4797e+14
Buses | Diesel | Urban Buses Standard 15 - 18 t | Euro V | EGR | SPN23 | Urban Off Peak | 0.04 | 0.5 | 5 | 80 | 0.0072572 | 0.13527 | 7.4228 | 12.1032 | 0.00031073 | 0.0076566 | 0.23759 | -1.8724e+13 | 0% | 80 | 4.2767e+14
Buses | Diesel | Urban Buses Standard 15 - 18 t | Euro V | EGR | SPN23 | Urban Off Peak | 0.04 | 1 | 5 | 70 | 0.62919 | 6.1041 | -4.1088 | 9.6548 | 0.025581 | 0.077432 | 6.3065e-13 | -1.8724e+13 | 0% | 70 | 5.0204e+14
Buses | Diesel | Urban Buses Standard 15 - 18 t | Euro V | EGR | SPN23 | Urban Off Peak | 0.06 | 0 | 5 | 80 | 0.0079798 | 0.046724 | 7.4292 | 14.969 | 0.00032131 | 0.0036582 | 0.25948 | -1.8724e+13 | 0% | 80 | 4.4808e+14
Buses | Diesel | Urban Buses Standard 15 - 18 t | Euro V | EGR | SPN23 | Urban Off Peak | 0.06 | 0.5 | 5 | 60 | 2.0294 | 7.0041 | -7.326 | 0.13416 | 0.071272 | -0.010057 | -0.0073344 | -1.8724e+13 | 0% | 60 | 5.6461e+14
Buses | Diesel | Urban Buses Standard 15 - 18 t | Euro V | EGR | SPN23 | Urban Off Peak | 0.06 | 1 | 5 | 55 | -0.011639 | 3.4244 | 18.0925 | 8.9389 | -0.00019781 | 0.0945 | 0.23552 | -1.8724e+13 | 0% | 55 | 6.6377e+14
Buses | Diesel | Urban Buses Standard 15 - 18 t | Euro V | EGR | SPN23 | Rural | -0.06 | 0 | 5 | 85 | -0.0026488 | 0.23957 | -0.96586 | 2.0247 | 0.0022289 | -0.0073268 | 0.027521 | -9.583e+12 | 0% | 80 | 890013932919.4493
Buses | Diesel | Urban Buses Standard 15 - 18 t | Euro V | EGR | SPN23 | Rural | -0.06 | 0.5 | 5 | 85 | -0.0026436 | 0.24264 | -1.0946 | 2.3052 | 0.002357 | -0.010449 | 0.034728 | -9.583e+12 | 0% | 80 | 956750404522.3043
Buses | Diesel | Urban Buses Standard 15 - 18 t | Euro V | EGR | SPN23 | Rural | -0.06 | 1 | 5 | 85 | -0.0032901 | 0.3084 | -1.5087 | 3.1521 | 0.0030292 | -0.015766 | 0.048944 | -9.583e+12 | 0% | 80 | 1.1316e+12
Buses | Diesel | Urban Buses Standard 15 - 18 t | Euro V | EGR | SPN23 | Rural | -0.04 | 0 | 5 | 85 | -0.0073509 | 0.84164 | -1.8451 | 2.7583 | 0.0048299 | 0.013726 | -3.9076e-15 | -9.583e+12 | 0% | 80 | 5.531e+12
Buses | Diesel | Urban Buses Standard 15 - 18 t | Euro V | EGR | SPN23 | Rural | -0.04 | 0.5 | 5 | 85 | -0.0049475 | 0.52694 | -1.448 | 1.9737 | 0.0028744 | 0.0055175 | 1.0773e-14 | -9.583e+12 | 0% | 80 | 4.6129e+12
Buses | Diesel | Urban Buses Standard 15 - 18 t | Euro V | EGR | SPN23 | Rural | -0.04 | 1 | 5 | 85 | -0.0047306 | 0.48554 | -1.4114 | 1.8088 | 0.0024858 | 0.0042312 | 8.1114e-14 | -9.583e+12 | 0% | 80 | 4.2337e+12
Buses | Diesel | Urban Buses Standard 15 - 18 t | Euro V | EGR | SPN23 | Rural | -0.02 | 0 | 5 | 85 | 0.00017321 | -0.040934 | 2.8332 | 2.5058 | -7.9288e-05 | 0.0069598 | 0.14779 | -9.583e+12 | 0% | 80 | 3.3951e+13
Buses | Diesel | Urban Buses Standard 15 - 18 t | Euro V | EGR | SPN23 | Rural | -0.02 | 0.5 | 5 | 85 | -0.00076443 | 1.1417 | -2.6186 | 3.63 | 0.0046681 | 0.018351 | 1.561e-12 | -9.583e+12 | 0% | 80 | 2.5641e+13
Buses | Diesel | Urban Buses Standard 15 - 18 t | Euro V | EGR | SPN23 | Rural | -0.02 | 1 | 5 | 85 | -0.00077689 | 0.089036 | 3.6384 | 1.0562 | 0.00026858 | 0.013334 | 0.1497 | -9.583e+12 | 0% | 80 | 18943359763610
Buses | Diesel | Urban Buses Standard 15 - 18 t | Euro V | EGR | SPN23 | Rural | 0 | 0 | 5 | 85 | -3.677e-05 | -0.013468 | 3.0591 | 3.5551 | -6.1878e-05 | 0.0059423 | 0.14242 | -9.583e+12 | 0% | 80 | 7.7377e+13
Buses | Diesel | Urban Buses Standard 15 - 18 t | Euro V | EGR | SPN23 | Rural | 0 | 0.5 | 5 | 85 | -0.00038049 | -0.010125 | 5.4311 | 4.0248 | -0.0001261 | 0.010708 | 0.21018 | -9.583e+12 | 0% | 80 | 8.2486e+13
Buses | Diesel | Urban Buses Standard 15 - 18 t | Euro V | EGR | SPN23 | Rural | 0 | 1 | 5 | 85 | 0.040168 | 1.8454 | -3.7465 | 5.1831 | 0.0066297 | 0.025493 | 1.5904e-14 | -9.583e+12 | 0% | 80 | 8.6419e+13
Buses | Diesel | Urban Buses Standard 15 - 18 t | Euro V | EGR | SPN23 | Rural | 0.02 | 0 | 5 | 85 | -0.0006748 | 0.061852 | 4.594 | 6.859 | -9.5148e-05 | 0.010416 | 0.1818 | -9.583e+12 | 0% | 80 | 1.2528e+14
Buses | Diesel | Urban Buses Standard 15 - 18 t | Euro V | EGR | SPN23 | Rural | 0.02 | 0.5 | 5 | 85 | -0.0012034 | 0.096321 | 4.7749 | 5.6618 | -0.00010882 | 0.010631 | 0.15779 | -9.583e+12 | 0% | 80 | 1.4902e+14
Buses | Diesel | Urban Buses Standard 15 - 18 t | Euro V | EGR | SPN23 | Rural | 0.02 | 1 | 5 | 85 | 0.27152 | 3.2713 | -6.6856 | 8.8914 | 0.017258 | 0.020762 | 1.8549e-12 | -9.583e+12 | 0% | 80 | 1.7035e+14
Buses | Diesel | Urban Buses Standard 15 - 18 t | Euro V | EGR | SPN23 | Rural | 0.04 | 0 | 5 | 85 | 0.0017126 | 0.15983 | 11.1484 | 21.7192 | 3.8205e-05 | 0.015275 | 0.42577 | -9.583e+12 | 0% | 80 | 1.7809e+14
Buses | Diesel | Urban Buses Standard 15 - 18 t | Euro V | EGR | SPN23 | Rural | 0.04 | 0.5 | 5 | 80 | 0.0072572 | 0.13527 | 7.4228 | 12.1032 | 0.00031073 | 0.0076566 | 0.23759 | -9.583e+12 | 0% | 80 | 2.1889e+14
Buses | Diesel | Urban Buses Standard 15 - 18 t | Euro V | EGR | SPN23 | Rural | 0.04 | 1 | 5 | 70 | 0.62919 | 6.1041 | -4.1088 | 9.6548 | 0.025581 | 0.077432 | 6.3065e-13 | -9.583e+12 | 0% | 70 | 2.5695e+14
Buses | Diesel | Urban Buses Standard 15 - 18 t | Euro V | EGR | SPN23 | Rural | 0.06 | 0 | 5 | 80 | 0.0079798 | 0.046724 | 7.4292 | 14.969 | 0.00032131 | 0.0036582 | 0.25948 | -9.583e+12 | 0% | 80 | 2.2933e+14
Buses | Diesel | Urban Buses Standard 15 - 18 t | Euro V | EGR | SPN23 | Rural | 0.06 | 0.5 | 5 | 60 | 2.0294 | 7.0041 | -7.326 | 0.13416 | 0.071272 | -0.010057 | -0.0073344 | -9.583e+12 | 0% | 60 | 2.8898e+14
Buses | Diesel | Urban Buses Standard 15 - 18 t | Euro V | EGR | SPN23 | Rural | 0.06 | 1 | 5 | 55 | -0.011639 | 3.4244 | 18.0925 | 8.9389 | -0.00019781 | 0.0945 | 0.23552 | -9.583e+12 | 0% | 55 | 3.3973e+14
Buses | Diesel | Urban Buses Standard 15 - 18 t | Euro V | EGR | SPN23 | Highway | -0.06 | 0 | 5 | 85 | -0.0026488 | 0.23957 | -0.96586 | 2.0247 | 0.0022289 | -0.0073268 | 0.027521 | -1.0701e+13 | 0% | 80 | 993841572684.7308
Buses | Diesel | Urban Buses Standard 15 - 18 t | Euro V | EGR | SPN23 | Highway | -0.06 | 0.5 | 5 | 85 | -0.0026436 | 0.24264 | -1.0946 | 2.3052 | 0.002357 | -0.010449 | 0.034728 | -1.0701e+13 | 0% | 80 | 1.0684e+12
Buses | Diesel | Urban Buses Standard 15 - 18 t | Euro V | EGR | SPN23 | Highway | -0.06 | 1 | 5 | 85 | -0.0032901 | 0.3084 | -1.5087 | 3.1521 | 0.0030292 | -0.015766 | 0.048944 | -1.0701e+13 | 0% | 80 | 1.2637e+12
Buses | Diesel | Urban Buses Standard 15 - 18 t | Euro V | EGR | SPN23 | Highway | -0.04 | 0 | 5 | 85 | -0.0073509 | 0.84164 | -1.8451 | 2.7583 | 0.0048299 | 0.013726 | -3.9076e-15 | -1.0701e+13 | 0% | 80 | 6.1763e+12
Buses | Diesel | Urban Buses Standard 15 - 18 t | Euro V | EGR | SPN23 | Highway | -0.04 | 0.5 | 5 | 85 | -0.0049475 | 0.52694 | -1.448 | 1.9737 | 0.0028744 | 0.0055175 | 1.0773e-14 | -1.0701e+13 | 0% | 80 | 5.151e+12
Buses | Diesel | Urban Buses Standard 15 - 18 t | Euro V | EGR | SPN23 | Highway | -0.04 | 1 | 5 | 85 | -0.0047306 | 0.48554 | -1.4114 | 1.8088 | 0.0024858 | 0.0042312 | 8.1114e-14 | -1.0701e+13 | 0% | 80 | 4.7276e+12
Buses | Diesel | Urban Buses Standard 15 - 18 t | Euro V | EGR | SPN23 | Highway | -0.02 | 0 | 5 | 85 | 0.00017321 | -0.040934 | 2.8332 | 2.5058 | -7.9288e-05 | 0.0069598 | 0.14779 | -1.0701e+13 | 0% | 80 | 3.7912e+13
Buses | Diesel | Urban Buses Standard 15 - 18 t | Euro V | EGR | SPN23 | Highway | -0.02 | 0.5 | 5 | 85 | -0.00076443 | 1.1417 | -2.6186 | 3.63 | 0.0046681 | 0.018351 | 1.561e-12 | -1.0701e+13 | 0% | 80 | 2.8633e+13
Buses | Diesel | Urban Buses Standard 15 - 18 t | Euro V | EGR | SPN23 | Highway | -0.02 | 1 | 5 | 85 | -0.00077689 | 0.089036 | 3.6384 | 1.0562 | 0.00026858 | 0.013334 | 0.1497 | -1.0701e+13 | 0% | 80 | 2.1153e+13
Buses | Diesel | Urban Buses Standard 15 - 18 t | Euro V | EGR | SPN23 | Highway | 0 | 0 | 5 | 85 | -3.677e-05 | -0.013468 | 3.0591 | 3.5551 | -6.1878e-05 | 0.0059423 | 0.14242 | -1.0701e+13 | 0% | 80 | 8.6404e+13
Buses | Diesel | Urban Buses Standard 15 - 18 t | Euro V | EGR | SPN23 | Highway | 0 | 0.5 | 5 | 85 | -0.00038049 | -0.010125 | 5.4311 | 4.0248 | -0.0001261 | 0.010708 | 0.21018 | -1.0701e+13 | 0% | 80 | 9.2108e+13
Buses | Diesel | Urban Buses Standard 15 - 18 t | Euro V | EGR | SPN23 | Highway | 0 | 1 | 5 | 85 | 0.040168 | 1.8454 | -3.7465 | 5.1831 | 0.0066297 | 0.025493 | 1.5904e-14 | -1.0701e+13 | 0% | 80 | 9.65e+13
Buses | Diesel | Urban Buses Standard 15 - 18 t | Euro V | EGR | SPN23 | Highway | 0.02 | 0 | 5 | 85 | -0.0006748 | 0.061852 | 4.594 | 6.859 | -9.5148e-05 | 0.010416 | 0.1818 | -1.0701e+13 | 0% | 80 | 1.3989e+14
Buses | Diesel | Urban Buses Standard 15 - 18 t | Euro V | EGR | SPN23 | Highway | 0.02 | 0.5 | 5 | 85 | -0.0012034 | 0.096321 | 4.7749 | 5.6618 | -0.00010882 | 0.010631 | 0.15779 | -1.0701e+13 | 0% | 80 | 1.6641e+14
Buses | Diesel | Urban Buses Standard 15 - 18 t | Euro V | EGR | SPN23 | Highway | 0.02 | 1 | 5 | 85 | 0.27152 | 3.2713 | -6.6856 | 8.8914 | 0.017258 | 0.020762 | 1.8549e-12 | -1.0701e+13 | 0% | 80 | 1.9022e+14
Buses | Diesel | Urban Buses Standard 15 - 18 t | Euro V | EGR | SPN23 | Highway | 0.04 | 0 | 5 | 85 | 0.0017126 | 0.15983 | 11.1484 | 21.7192 | 3.8205e-05 | 0.015275 | 0.42577 | -1.0701e+13 | 0% | 80 | 1.9887e+14
Buses | Diesel | Urban Buses Standard 15 - 18 t | Euro V | EGR | SPN23 | Highway | 0.04 | 0.5 | 5 | 80 | 0.0072572 | 0.13527 | 7.4228 | 12.1032 | 0.00031073 | 0.0076566 | 0.23759 | -1.0701e+13 | 0% | 80 | 2.4442e+14
Buses | Diesel | Urban Buses Standard 15 - 18 t | Euro V | EGR | SPN23 | Highway | 0.04 | 1 | 5 | 70 | 0.62919 | 6.1041 | -4.1088 | 9.6548 | 0.025581 | 0.077432 | 6.3065e-13 | -1.0701e+13 | 0% | 70 | 2.8693e+14
Buses | Diesel | Urban Buses Standard 15 - 18 t | Euro V | EGR | SPN23 | Highway | 0.06 | 0 | 5 | 80 | 0.0079798 | 0.046724 | 7.4292 | 14.969 | 0.00032131 | 0.0036582 | 0.25948 | -1.0701e+13 | 0% | 80 | 2.5609e+14
Buses | Diesel | Urban Buses Standard 15 - 18 t | Euro V | EGR | SPN23 | Highway | 0.06 | 0.5 | 5 | 60 | 2.0294 | 7.0041 | -7.326 | 0.13416 | 0.071272 | -0.010057 | -0.0073344 | -1.0701e+13 | 0% | 60 | 3.2269e+14
Buses | Diesel | Urban Buses Standard 15 - 18 t | Euro V | EGR | SPN23 | Highway | 0.06 | 1 | 5 | 55 | -0.011639 | 3.4244 | 18.0925 | 8.9389 | -0.00019781 | 0.0945 | 0.23552 | -1.0701e+13 | 0% | 55 | 3.7936e+14
Buses | Diesel | Urban Buses Standard 15 - 18 t | Euro VI A/B/C | DPF+SCR | CO |  | -0.06 | 0 | 5 | 70 | -7.2891 | 640.0829 | 13785.1509 | -109902.1922 | -1.4755 | 135.6939 | -837.4528 | 99.74% | 0% | 70 | 0.039442
Buses | Diesel | Urban Buses Standard 15 - 18 t | Euro VI A/B/C | DPF+SCR | CO |  | -0.06 | 0.5 | 5 | 70 | -7.2891 | 640.0829 | 13785.1509 | -109902.1922 | -1.4755 | 135.6939 | -837.4528 | 99.74% | 0% | 70 | 0.038431
Buses | Diesel | Urban Buses Standard 15 - 18 t | Euro VI A/B/C | DPF+SCR | CO |  | -0.06 | 1 | 5 | 70 | -7.2891 | 640.0829 | 13785.1509 | -109902.1922 | -1.4755 | 135.6939 | -837.4528 | 99.74% | 0% | 70 | 0.038924
Buses | Diesel | Urban Buses Standard 15 - 18 t | Euro VI A/B/C | DPF+SCR | CO |  | -0.04 | 0 | 5 | 70 | -7.2891 | 640.0829 | 13785.1509 | -109902.1922 | -1.4755 | 135.6939 | -837.4528 | 99.47% | 0% | 70 | 0.079561
Buses | Diesel | Urban Buses Standard 15 - 18 t | Euro VI A/B/C | DPF+SCR | CO |  | -0.04 | 0.5 | 5 | 70 | -7.2891 | 640.0829 | 13785.1509 | -109902.1922 | -1.4755 | 135.6939 | -837.4528 | 99.48% | 0% | 70 | 0.077689
Buses | Diesel | Urban Buses Standard 15 - 18 t | Euro VI A/B/C | DPF+SCR | CO |  | -0.04 | 1 | 5 | 70 | -7.2891 | 640.0829 | 13785.1509 | -109902.1922 | -1.4755 | 135.6939 | -837.4528 | 99.47% | 0% | 70 | 0.079197
Buses | Diesel | Urban Buses Standard 15 - 18 t | Euro VI A/B/C | DPF+SCR | CO |  | -0.02 | 0 | 5 | 70 | -7.2891 | 640.0829 | 13785.1509 | -109902.1922 | -1.4755 | 135.6939 | -837.4528 | 98.68% | 0% | 70 | 0.19639
Buses | Diesel | Urban Buses Standard 15 - 18 t | Euro VI A/B/C | DPF+SCR | CO |  | -0.02 | 0.5 | 5 | 70 | -7.2891 | 640.0829 | 13785.1509 | -109902.1922 | -1.4755 | 135.6939 | -837.4528 | 98.71% | 0% | 70 | 0.19223
Buses | Diesel | Urban Buses Standard 15 - 18 t | Euro VI A/B/C | DPF+SCR | CO |  | -0.02 | 1 | 5 | 70 | -7.2891 | 640.0829 | 13785.1509 | -109902.1922 | -1.4755 | 135.6939 | -837.4528 | 98.68% | 0% | 70 | 0.19626
Buses | Diesel | Urban Buses Standard 15 - 18 t | Euro VI A/B/C | DPF+SCR | CO |  | 0 | 0 | 5 | 70 | -7.2891 | 640.0829 | 13785.1509 | -109902.1922 | -1.4755 | 135.6939 | -837.4528 | 97.46% | 0% | 70 | 0.37835
Buses | Diesel | Urban Buses Standard 15 - 18 t | Euro VI A/B/C | DPF+SCR | CO |  | 0 | 0.5 | 5 | 70 | 0.030364 | -2.3492 | 41.6123 | 339.9093 | 0.077015 | -6.3363 | 147.0087 | 0% | 0% | 70 | 0.38112
Buses | Diesel | Urban Buses Standard 15 - 18 t | Euro VI A/B/C | DPF+SCR | CO |  | 0 | 1 | 5 | 70 | -7.2891 | 640.0829 | 13785.1509 | -109902.1922 | -1.4755 | 135.6939 | -837.4528 | 96.77% | 0% | 70 | 0.48128
Buses | Diesel | Urban Buses Standard 15 - 18 t | Euro VI A/B/C | DPF+SCR | CO |  | 0.02 | 0 | 5 | 70 | -7.2891 | 640.0829 | 13785.1509 | -109902.1922 | -1.4755 | 135.6939 | -837.4528 | 95.98% | 0% | 70 | 0.5982
Buses | Diesel | Urban Buses Standard 15 - 18 t | Euro VI A/B/C | DPF+SCR | CO |  | 0.02 | 0.5 | 5 | 70 | -7.2891 | 640.0829 | 13785.1509 | -109902.1922 | -1.4755 | 135.6939 | -837.4528 | 95.12% | 0% | 70 | 0.726
Buses | Diesel | Urban Buses Standard 15 - 18 t | Euro VI A/B/C | DPF+SCR | CO |  | 0.02 | 1 | 5 | 70 | -7.2891 | 640.0829 | 13785.1509 | -109902.1922 | -1.4755 | 135.6939 | -837.4528 | 94.25% | 0% | 70 | 0.85534
Buses | Diesel | Urban Buses Standard 15 - 18 t | Euro VI A/B/C | DPF+SCR | CO |  | 0.04 | 0 | 5 | 70 | -7.2891 | 640.0829 | 13785.1509 | -109902.1922 | -1.4755 | 135.6939 | -837.4528 | 94.36% | 0% | 70 | 0.83882
Buses | Diesel | Urban Buses Standard 15 - 18 t | Euro VI A/B/C | DPF+SCR | CO |  | 0.04 | 0.5 | 5 | 70 | -7.2891 | 640.0829 | 13785.1509 | -109902.1922 | -1.4755 | 135.6939 | -837.4528 | 92.92% | 0% | 70 | 1.0535
Buses | Diesel | Urban Buses Standard 15 - 18 t | Euro VI A/B/C | DPF+SCR | CO |  | 0.04 | 1 | 5 | 70 | -7.2891 | 640.0829 | 13785.1509 | -109902.1922 | -1.4755 | 135.6939 | -837.4528 | 91.57% | 0% | 70 | 1.2547
Buses | Diesel | Urban Buses Standard 15 - 18 t | Euro VI A/B/C | DPF+SCR | CO |  | 0.06 | 0 | 5 | 80 | -7.2891 | 640.0829 | 13785.1509 | -109902.1922 | -1.4755 | 135.6939 | -837.4528 | 92.68% | 0% | 80 | 2.1591
Buses | Diesel | Urban Buses Standard 15 - 18 t | Euro VI A/B/C | DPF+SCR | CO |  | 0.06 | 0.5 | 5 | 65 | -7.2891 | 640.0829 | 13785.1509 | -109902.1922 | -1.4755 | 135.6939 | -837.4528 | 90.76% | 0% | 65 | 1.2102
Buses | Diesel | Urban Buses Standard 15 - 18 t | Euro VI A/B/C | DPF+SCR | CO |  | 0.06 | 1 | 5 | 55 | -7.2891 | 640.0829 | 13785.1509 | -109902.1922 | -1.4755 | 135.6939 | -837.4528 | 89.04% | 0% | 55 | 1.264
Buses | Diesel | Urban Buses Standard 15 - 18 t | Euro VI A/B/C | DPF+SCR | NOx |  | -0.06 | 0 | 5 | 80 | -7.2891 | 640.0829 | 13785.1509 | -109902.1922 | -1.4755 | 135.6939 | -837.4528 | 98.97% | 0% | 80 | 0.30328
Buses | Diesel | Urban Buses Standard 15 - 18 t | Euro VI A/B/C | DPF+SCR | NOx |  | -0.06 | 0.5 | 5 | 75 | -7.2891 | 640.0829 | 13785.1509 | -109902.1922 | -1.4755 | 135.6939 | -837.4528 | 99% | 0% | 75 | 0.18607
Buses | Diesel | Urban Buses Standard 15 - 18 t | Euro VI A/B/C | DPF+SCR | NOx |  | -0.06 | 1 | 5 | 75 | -7.2891 | 640.0829 | 13785.1509 | -109902.1922 | -1.4755 | 135.6939 | -837.4528 | 98.99% | 0% | 75 | 0.18846
Buses | Diesel | Urban Buses Standard 15 - 18 t | Euro VI A/B/C | DPF+SCR | NOx |  | -0.04 | 0 | 5 | 70 | -7.2891 | 640.0829 | 13785.1509 | -109902.1922 | -1.4755 | 135.6939 | -837.4528 | 97.93% | 0% | 70 | 0.30858
Buses | Diesel | Urban Buses Standard 15 - 18 t | Euro VI A/B/C | DPF+SCR | NOx |  | -0.04 | 0.5 | 5 | 70 | -7.2891 | 640.0829 | 13785.1509 | -109902.1922 | -1.4755 | 135.6939 | -837.4528 | 97.98% | 0% | 70 | 0.30132
Buses | Diesel | Urban Buses Standard 15 - 18 t | Euro VI A/B/C | DPF+SCR | NOx |  | -0.04 | 1 | 5 | 70 | -7.2891 | 640.0829 | 13785.1509 | -109902.1922 | -1.4755 | 135.6939 | -837.4528 | 97.94% | 0% | 70 | 0.30717
Buses | Diesel | Urban Buses Standard 15 - 18 t | Euro VI A/B/C | DPF+SCR | NOx |  | -0.02 | 0 | 5 | 70 | -7.2891 | 640.0829 | 13785.1509 | -109902.1922 | -1.4755 | 135.6939 | -837.4528 | 94.88% | 0% | 70 | 0.76169
Buses | Diesel | Urban Buses Standard 15 - 18 t | Euro VI A/B/C | DPF+SCR | NOx |  | -0.02 | 0.5 | 5 | 70 | -7.2891 | 640.0829 | 13785.1509 | -109902.1922 | -1.4755 | 135.6939 | -837.4528 | 94.99% | 0% | 70 | 0.74556
Buses | Diesel | Urban Buses Standard 15 - 18 t | Euro VI A/B/C | DPF+SCR | NOx |  | -0.02 | 1 | 5 | 70 | -7.2891 | 640.0829 | 13785.1509 | -109902.1922 | -1.4755 | 135.6939 | -837.4528 | 94.89% | 0% | 70 | 0.7612
Buses | Diesel | Urban Buses Standard 15 - 18 t | Euro VI A/B/C | DPF+SCR | NOx |  | 0 | 0 | 5 | 70 | -7.2891 | 640.0829 | 13785.1509 | -109902.1922 | -1.4755 | 135.6939 | -837.4528 | 90.14% | 0% | 70 | 1.4674
Buses | Diesel | Urban Buses Standard 15 - 18 t | Euro VI A/B/C | DPF+SCR | NOx |  | 0 | 0.5 | 5 | 70 | 181.6451 | 11196.7059 | -86923.5034 | -178082.2413 | 268.4244 | 5622.8522 | -67105.0251 | 0% | 0% | 70 | 0.96503
Buses | Diesel | Urban Buses Standard 15 - 18 t | Euro VI A/B/C | DPF+SCR | NOx |  | 0 | 1 | 5 | 70 | -7.2891 | 640.0829 | 13785.1509 | -109902.1922 | -1.4755 | 135.6939 | -837.4528 | 87.46% | 0% | 70 | 1.8666
Buses | Diesel | Urban Buses Standard 15 - 18 t | Euro VI A/B/C | DPF+SCR | NOx |  | 0.02 | 0 | 5 | 70 | -7.2891 | 640.0829 | 13785.1509 | -109902.1922 | -1.4755 | 135.6939 | -837.4528 | 84.41% | 0% | 70 | 2.3201
Buses | Diesel | Urban Buses Standard 15 - 18 t | Euro VI A/B/C | DPF+SCR | NOx |  | 0.02 | 0.5 | 5 | 70 | -7.2891 | 640.0829 | 13785.1509 | -109902.1922 | -1.4755 | 135.6939 | -837.4528 | 81.08% | 0% | 70 | 2.8158
Buses | Diesel | Urban Buses Standard 15 - 18 t | Euro VI A/B/C | DPF+SCR | NOx |  | 0.02 | 1 | 5 | 70 | -7.2891 | 640.0829 | 13785.1509 | -109902.1922 | -1.4755 | 135.6939 | -837.4528 | 77.71% | 0% | 70 | 3.3174
Buses | Diesel | Urban Buses Standard 15 - 18 t | Euro VI A/B/C | DPF+SCR | NOx |  | 0.04 | 0 | 5 | 70 | -7.2891 | 640.0829 | 13785.1509 | -109902.1922 | -1.4755 | 135.6939 | -837.4528 | 78.14% | 0% | 70 | 3.2534
Buses | Diesel | Urban Buses Standard 15 - 18 t | Euro VI A/B/C | DPF+SCR | NOx |  | 0.04 | 0.5 | 5 | 70 | -7.2891 | 640.0829 | 13785.1509 | -109902.1922 | -1.4755 | 135.6939 | -837.4528 | 72.55% | 0% | 70 | 4.086
Buses | Diesel | Urban Buses Standard 15 - 18 t | Euro VI A/B/C | DPF+SCR | NOx |  | 0.04 | 1 | 5 | 70 | -7.2891 | 640.0829 | 13785.1509 | -109902.1922 | -1.4755 | 135.6939 | -837.4528 | 67.31% | 0% | 70 | 4.8665
Buses | Diesel | Urban Buses Standard 15 - 18 t | Euro VI A/B/C | DPF+SCR | NOx |  | 0.06 | 0 | 5 | 80 | -7.2891 | 640.0829 | 13785.1509 | -109902.1922 | -1.4755 | 135.6939 | -837.4528 | 71.62% | 0% | 80 | 8.3742
Buses | Diesel | Urban Buses Standard 15 - 18 t | Euro VI A/B/C | DPF+SCR | NOx |  | 0.06 | 0.5 | 5 | 65 | -7.2891 | 640.0829 | 13785.1509 | -109902.1922 | -1.4755 | 135.6939 | -837.4528 | 64.16% | 0% | 65 | 4.6936
Buses | Diesel | Urban Buses Standard 15 - 18 t | Euro VI A/B/C | DPF+SCR | NOx |  | 0.06 | 1 | 5 | 55 | -7.2891 | 640.0829 | 13785.1509 | -109902.1922 | -1.4755 | 135.6939 | -837.4528 | 57.5% | 0% | 55 | 4.9024
Buses | Diesel | Urban Buses Standard 15 - 18 t | Euro VI A/B/C | DPF+SCR | VOC |  | -0.06 | 0 | 5 | 70 | -0.0010812 | 0.10145 | -0.45441 | 1.129 | 0.16787 | -0.68579 | 2.0778 | 0% | 0% | 70 | 0.0017586
Buses | Diesel | Urban Buses Standard 15 - 18 t | Euro VI A/B/C | DPF+SCR | VOC |  | -0.06 | 0.5 | 5 | 70 | -0.0011258 | 0.10482 | -0.52685 | 1.1752 | 0.18804 | -0.92446 | 2.3465 | 0% | 0% | 70 | 0.0015259
Buses | Diesel | Urban Buses Standard 15 - 18 t | Euro VI A/B/C | DPF+SCR | VOC |  | -0.06 | 1 | 5 | 70 | -0.0011786 | 0.11064 | -0.60397 | 1.2262 | 0.2099 | -1.163 | 2.5749 | 0% | 0% | 70 | 0.0014569
Buses | Diesel | Urban Buses Standard 15 - 18 t | Euro VI A/B/C | DPF+SCR | VOC |  | -0.04 | 0 | 5 | 70 | -1.4882e-05 | 0.0025011 | -0.02966 | 1.064 | 0.0049009 | -0.092694 | 2.2676 | 0% | 0% | 70 | 0.0044307
Buses | Diesel | Urban Buses Standard 15 - 18 t | Euro VI A/B/C | DPF+SCR | VOC |  | -0.04 | 0.5 | 5 | 70 | -0.0033143 | 0.35411 | -0.16246 | 1.0604 | 0.48158 | 1.1665 | 0.17221 | 0% | 0% | 70 | 0.0034405
Buses | Diesel | Urban Buses Standard 15 - 18 t | Euro VI A/B/C | DPF+SCR | VOC |  | -0.04 | 1 | 5 | 70 | -0.0037662 | 0.38243 | -0.37097 | 1.1572 | 0.52903 | 0.92468 | 0.22543 | 0% | 0% | 70 | 0.002996
Buses | Diesel | Urban Buses Standard 15 - 18 t | Euro VI A/B/C | DPF+SCR | VOC |  | -0.02 | 0 | 5 | 70 | 2.2812e-05 | -0.0021673 | 0.060999 | 1.251 | 0.00051624 | -0.042598 | 2.8167 | 0% | 0% | 70 | 0.016468
Buses | Diesel | Urban Buses Standard 15 - 18 t | Euro VI A/B/C | DPF+SCR | VOC |  | -0.02 | 0.5 | 5 | 70 | 1.4399e-05 | -0.0020126 | 0.077318 | 1.0549 | -0.0003305 | 0.015664 | 2.3864 | 0% | 0% | 70 | 0.01184
Buses | Diesel | Urban Buses Standard 15 - 18 t | Euro VI A/B/C | DPF+SCR | VOC |  | -0.02 | 1 | 5 | 70 | 2.1535e-05 | 0.0022164 | 0.13692 | 3.2068 | 0.009488 | -0.04626 | 7.0678 | 0% | 0% | 70 | 0.0088115
Buses | Diesel | Urban Buses Standard 15 - 18 t | Euro VI A/B/C | DPF+SCR | VOC |  | 0 | 0 | 5 | 70 | 1.1934e-05 | -0.0013495 | 0.063056 | 0.9543 | 8.6381e-05 | -0.0059758 | 1.9098 | 0% | 0% | 70 | 0.021256
Buses | Diesel | Urban Buses Standard 15 - 18 t | Euro VI A/B/C | DPF+SCR | VOC |  | 0 | 0.5 | 5 | 70 | 2.9311e-05 | -0.0053816 | 0.33019 | 4.4501 | -0.0010186 | 0.055014 | 8.7169 | 0% | 0% | 70 | 0.021207
Buses | Diesel | Urban Buses Standard 15 - 18 t | Euro VI A/B/C | DPF+SCR | VOC |  | 0 | 1 | 5 | 70 | 2.1077e-05 | -0.0042987 | 0.27442 | 3.8189 | -0.00094753 | 0.049464 | 7.3397 | 0% | 0% | 70 | 0.021324
Buses | Diesel | Urban Buses Standard 15 - 18 t | Euro VI A/B/C | DPF+SCR | VOC |  | 0.02 | 0 | 5 | 70 | 9.6478e-06 | -0.00071051 | 0.065562 | 1.1635 | 0.00022138 | 0.0019701 | 1.985 | 0% | 0% | 70 | 0.024854
Buses | Diesel | Urban Buses Standard 15 - 18 t | Euro VI A/B/C | DPF+SCR | VOC |  | 0.02 | 0.5 | 5 | 70 | 1.2326e-05 | 0.00051344 | 0.073363 | 1.1811 | 0.00068453 | 0.024595 | 1.9122 | 0% | 0% | 70 | 0.026699
Buses | Diesel | Urban Buses Standard 15 - 18 t | Euro VI A/B/C | DPF+SCR | VOC |  | 0.02 | 1 | 5 | 70 | 0.00011486 | 0.059727 | 1.179 | 0.19055 | 0.017726 | 1.7577 | 0.42628 | 0% | 0% | 70 | 0.028173
Buses | Diesel | Urban Buses Standard 15 - 18 t | Euro VI A/B/C | DPF+SCR | VOC |  | 0.04 | 0 | 5 | 70 | -2.9443e-05 | 0.00083731 | 0.16507 | 1.4048 | -0.0015791 | 0.12694 | 2.2027 | 0% | 0% | 70 | 0.02969
Buses | Diesel | Urban Buses Standard 15 - 18 t | Euro VI A/B/C | DPF+SCR | VOC |  | 0.04 | 0.5 | 5 | 70 | -0.00012057 | 0.008796 | 0.41116 | 1.3287 | -0.004176 | 0.4673 | 2.0329 | 0% | 0% | 70 | 0.031864
Buses | Diesel | Urban Buses Standard 15 - 18 t | Euro VI A/B/C | DPF+SCR | VOC |  | 0.04 | 1 | 5 | 70 | 1.6687e-06 | -0.0012486 | 0.060767 | 1.3671 | -0.00017227 | -0.015379 | 1.9499 | 0% | 0% | 70 | 0.036683
Buses | Diesel | Urban Buses Standard 15 - 18 t | Euro VI A/B/C | DPF+SCR | VOC |  | 0.06 | 0 | 5 | 80 | -0.0003362 | 0.02381 | 0.88642 | 0.98852 | -0.01072 | 1.1303 | 1.5843 | 0% | 0% | 80 | 0.027858
Buses | Diesel | Urban Buses Standard 15 - 18 t | Euro VI A/B/C | DPF+SCR | VOC |  | 0.06 | 0.5 | 5 | 65 | -0.00047718 | 0.040242 | 1.2039 | 0.96355 | -0.010871 | 1.4864 | 1.5182 | 0% | 0% | 65 | 0.034833
Buses | Diesel | Urban Buses Standard 15 - 18 t | Euro VI A/B/C | DPF+SCR | VOC |  | 0.06 | 1 | 5 | 55 | -5.4247e-05 | 0.00037572 | 0.25887 | 1.8148 | -0.0026845 | 0.15749 | 2.4904 | 0% | 0% | 55 | 0.048956
Buses | Diesel | Urban Buses Standard 15 - 18 t | Euro VI A/B/C | DPF+SCR | PM Exhaust | Urban Peak | -0.06 | 0 | 5 | 70 | -0.0025457 | 0.23039 | -0.97113 | 1.9382 | 0.0021171 | -0.0072378 | 0.024006 | 99.93% | 0% | 70 | 0.00017966
Buses | Diesel | Urban Buses Standard 15 - 18 t | Euro VI A/B/C | DPF+SCR | PM Exhaust | Urban Peak | -0.06 | 0.5 | 5 | 70 | -0.0026219 | 0.23935 | -1.0751 | 2.2597 | 0.0022982 | -0.010027 | 0.033311 | 99.93% | 0% | 70 | 0.0001773
Buses | Diesel | Urban Buses Standard 15 - 18 t | Euro VI A/B/C | DPF+SCR | PM Exhaust | Urban Peak | -0.06 | 1 | 5 | 70 | -0.0032752 | 0.30616 | -1.5009 | 3.1685 | 0.0029955 | -0.015637 | 0.048909 | 99.93% | 0% | 70 | 0.00018889
Buses | Diesel | Urban Buses Standard 15 - 18 t | Euro VI A/B/C | DPF+SCR | PM Exhaust | Urban Peak | -0.04 | 0 | 5 | 70 | -0.0074282 | 0.8457 | -1.8216 | 2.753 | 0.0048271 | 0.013961 | 8.063e-12 | 99.93% | 0% | 70 | 0.00055954
Buses | Diesel | Urban Buses Standard 15 - 18 t | Euro VI A/B/C | DPF+SCR | PM Exhaust | Urban Peak | -0.04 | 0.5 | 5 | 70 | -0.0051136 | 0.54122 | -1.4612 | 2.0103 | 0.0029457 | 0.0058701 | 1.6377e-12 | 99.93% | 0% | 70 | 0.00050337
Buses | Diesel | Urban Buses Standard 15 - 18 t | Euro VI A/B/C | DPF+SCR | PM Exhaust | Urban Peak | -0.04 | 1 | 5 | 70 | -0.0048401 | 0.49484 | -1.4279 | 1.8428 | 0.0025429 | 0.0043382 | 2.6666e-15 | 99.93% | 0% | 70 | 0.0004891
Buses | Diesel | Urban Buses Standard 15 - 18 t | Euro VI A/B/C | DPF+SCR | PM Exhaust | Urban Peak | -0.02 | 0 | 5 | 70 | 0.0001834 | -0.041205 | 2.7951 | 2.6527 | -7.5658e-05 | 0.0067081 | 0.14745 | 99.93% | 0% | 70 | 0.0022558
Buses | Diesel | Urban Buses Standard 15 - 18 t | Euro VI A/B/C | DPF+SCR | PM Exhaust | Urban Peak | -0.02 | 0.5 | 5 | 70 | -0.00097387 | 1.1501 | -2.5641 | 3.6036 | 0.0046807 | 0.019127 | 2.3187e-13 | 99.93% | 0% | 70 | 0.001978
Buses | Diesel | Urban Buses Standard 15 - 18 t | Euro VI A/B/C | DPF+SCR | PM Exhaust | Urban Peak | -0.02 | 1 | 5 | 70 | 8.8795e-05 | -0.047246 | 3.5297 | 0.63097 | -0.0001082 | 0.0093455 | 0.13383 | 99.93% | 0% | 70 | 0.0016954
Buses | Diesel | Urban Buses Standard 15 - 18 t | Euro VI A/B/C | DPF+SCR | PM Exhaust | Urban Peak | 0 | 0 | 5 | 70 | -4.9091e-06 | -0.01387 | 2.6577 | 3.2554 | -5.1285e-05 | 0.0049876 | 0.12555 | 99.93% | 0% | 70 | 0.0050173
Buses | Diesel | Urban Buses Standard 15 - 18 t | Euro VI A/B/C | DPF+SCR | PM Exhaust | Urban Peak | 0 | 0.5 | 5 | 70 | -0.00031388 | -0.014548 | 5.3393 | 4.3299 | -0.00011964 | 0.010218 | 0.2111 | 99.93% | 0% | 70 | 0.0054845
Buses | Diesel | Urban Buses Standard 15 - 18 t | Euro VI A/B/C | DPF+SCR | PM Exhaust | Urban Peak | 0 | 1 | 5 | 70 | 0.040046 | 1.9036 | -3.7637 | 5.3031 | 0.006829 | 0.027091 | 3.3397e-14 | 99.93% | 0% | 70 | 0.0060416
Buses | Diesel | Urban Buses Standard 15 - 18 t | Euro VI A/B/C | DPF+SCR | PM Exhaust | Urban Peak | 0.02 | 0 | 5 | 70 | -0.00049917 | 0.042881 | 3.7454 | 5.8099 | -7.5396e-05 | 0.0081089 | 0.1511 | 99.93% | 0% | 70 | 0.0082301
Buses | Diesel | Urban Buses Standard 15 - 18 t | Euro VI A/B/C | DPF+SCR | PM Exhaust | Urban Peak | 0.02 | 0.5 | 5 | 70 | -0.0012476 | 0.095478 | 5.1516 | 6.4339 | -0.00011705 | 0.011219 | 0.17373 | 99.93% | 0% | 70 | 0.0098879
Buses | Diesel | Urban Buses Standard 15 - 18 t | Euro VI A/B/C | DPF+SCR | PM Exhaust | Urban Peak | 0.02 | 1 | 5 | 70 | 0.26364 | 3.3589 | -6.5463 | 8.9353 | 0.017282 | 0.023919 | 2.1756e-14 | 99.93% | 0% | 70 | 0.011545
Buses | Diesel | Urban Buses Standard 15 - 18 t | Euro VI A/B/C | DPF+SCR | PM Exhaust | Urban Peak | 0.04 | 0 | 5 | 70 | 0.00055929 | 0.060017 | 4.381 | 8.7139 | 9.1432e-06 | 0.0060378 | 0.16925 | 99.93% | 0% | 70 | 0.011789
Buses | Diesel | Urban Buses Standard 15 - 18 t | Euro VI A/B/C | DPF+SCR | PM Exhaust | Urban Peak | 0.04 | 0.5 | 5 | 70 | 0.0085504 | 0.11961 | 8.5877 | 14.8618 | 0.00037525 | 0.0073766 | 0.28504 | 99.93% | 0% | 70 | 0.014671
Buses | Diesel | Urban Buses Standard 15 - 18 t | Euro VI A/B/C | DPF+SCR | PM Exhaust | Urban Peak | 0.04 | 1 | 5 | 70 | 0.010795 | 1.5408 | 15.6084 | 11.3684 | 0.00046969 | 0.058859 | 0.30357 | 99.93% | 0% | 70 | 0.017211
Buses | Diesel | Urban Buses Standard 15 - 18 t | Euro VI A/B/C | DPF+SCR | PM Exhaust | Urban Peak | 0.06 | 0 | 5 | 80 | 0.0081476 | 0.030379 | 7.1088 | 14.837 | 0.00033841 | 0.0028845 | 0.25447 | 99.93% | 0% | 80 | 0.015302
Buses | Diesel | Urban Buses Standard 15 - 18 t | Euro VI A/B/C | DPF+SCR | PM Exhaust | Urban Peak | 0.06 | 0.5 | 5 | 65 | 0.24597 | 2.8766 | -3.0541 | -11.0377 | 0.0090328 | 0.060475 | -0.18644 | 99.93% | 0% | 65 | 0.019135
Buses | Diesel | Urban Buses Standard 15 - 18 t | Euro VI A/B/C | DPF+SCR | PM Exhaust | Urban Peak | 0.06 | 1 | 5 | 55 | -0.0069935 | 2.7304 | 17.9326 | 11.8181 | -0.0001122 | 0.07809 | 0.2687 | 99.93% | 0% | 55 | 0.022844
Buses | Diesel | Urban Buses Standard 15 - 18 t | Euro VI A/B/C | DPF+SCR | PM Exhaust | Urban Off Peak | -0.06 | 0 | 5 | 70 | -0.0025457 | 0.23039 | -0.97113 | 1.9382 | 0.0021171 | -0.0072378 | 0.024006 | 99.93% | 0% | 70 | 0.00017966
Buses | Diesel | Urban Buses Standard 15 - 18 t | Euro VI A/B/C | DPF+SCR | PM Exhaust | Urban Off Peak | -0.06 | 0.5 | 5 | 70 | -0.0026219 | 0.23935 | -1.0751 | 2.2597 | 0.0022982 | -0.010027 | 0.033311 | 99.93% | 0% | 70 | 0.0001773
Buses | Diesel | Urban Buses Standard 15 - 18 t | Euro VI A/B/C | DPF+SCR | PM Exhaust | Urban Off Peak | -0.06 | 1 | 5 | 70 | -0.0032752 | 0.30616 | -1.5009 | 3.1685 | 0.0029955 | -0.015637 | 0.048909 | 99.93% | 0% | 70 | 0.00018889
Buses | Diesel | Urban Buses Standard 15 - 18 t | Euro VI A/B/C | DPF+SCR | PM Exhaust | Urban Off Peak | -0.04 | 0 | 5 | 70 | -0.0074282 | 0.8457 | -1.8216 | 2.753 | 0.0048271 | 0.013961 | 8.063e-12 | 99.93% | 0% | 70 | 0.00055954
Buses | Diesel | Urban Buses Standard 15 - 18 t | Euro VI A/B/C | DPF+SCR | PM Exhaust | Urban Off Peak | -0.04 | 0.5 | 5 | 70 | -0.0051136 | 0.54122 | -1.4612 | 2.0103 | 0.0029457 | 0.0058701 | 1.6377e-12 | 99.93% | 0% | 70 | 0.00050337
Buses | Diesel | Urban Buses Standard 15 - 18 t | Euro VI A/B/C | DPF+SCR | PM Exhaust | Urban Off Peak | -0.04 | 1 | 5 | 70 | -0.0048401 | 0.49484 | -1.4279 | 1.8428 | 0.0025429 | 0.0043382 | 2.6666e-15 | 99.93% | 0% | 70 | 0.0004891
Buses | Diesel | Urban Buses Standard 15 - 18 t | Euro VI A/B/C | DPF+SCR | PM Exhaust | Urban Off Peak | -0.02 | 0 | 5 | 70 | 0.0001834 | -0.041205 | 2.7951 | 2.6527 | -7.5658e-05 | 0.0067081 | 0.14745 | 99.93% | 0% | 70 | 0.0022558
Buses | Diesel | Urban Buses Standard 15 - 18 t | Euro VI A/B/C | DPF+SCR | PM Exhaust | Urban Off Peak | -0.02 | 0.5 | 5 | 70 | -0.00097387 | 1.1501 | -2.5641 | 3.6036 | 0.0046807 | 0.019127 | 2.3187e-13 | 99.93% | 0% | 70 | 0.001978
Buses | Diesel | Urban Buses Standard 15 - 18 t | Euro VI A/B/C | DPF+SCR | PM Exhaust | Urban Off Peak | -0.02 | 1 | 5 | 70 | 8.8795e-05 | -0.047246 | 3.5297 | 0.63097 | -0.0001082 | 0.0093455 | 0.13383 | 99.93% | 0% | 70 | 0.0016954
Buses | Diesel | Urban Buses Standard 15 - 18 t | Euro VI A/B/C | DPF+SCR | PM Exhaust | Urban Off Peak | 0 | 0 | 5 | 70 | -4.9091e-06 | -0.01387 | 2.6577 | 3.2554 | -5.1285e-05 | 0.0049876 | 0.12555 | 99.93% | 0% | 70 | 0.0050173
Buses | Diesel | Urban Buses Standard 15 - 18 t | Euro VI A/B/C | DPF+SCR | PM Exhaust | Urban Off Peak | 0 | 0.5 | 5 | 70 | -0.00031388 | -0.014548 | 5.3393 | 4.3299 | -0.00011964 | 0.010218 | 0.2111 | 99.93% | 0% | 70 | 0.0054845
Buses | Diesel | Urban Buses Standard 15 - 18 t | Euro VI A/B/C | DPF+SCR | PM Exhaust | Urban Off Peak | 0 | 1 | 5 | 70 | 0.040046 | 1.9036 | -3.7637 | 5.3031 | 0.006829 | 0.027091 | 3.3397e-14 | 99.93% | 0% | 70 | 0.0060416
Buses | Diesel | Urban Buses Standard 15 - 18 t | Euro VI A/B/C | DPF+SCR | PM Exhaust | Urban Off Peak | 0.02 | 0 | 5 | 70 | -0.00049917 | 0.042881 | 3.7454 | 5.8099 | -7.5396e-05 | 0.0081089 | 0.1511 | 99.93% | 0% | 70 | 0.0082301
Buses | Diesel | Urban Buses Standard 15 - 18 t | Euro VI A/B/C | DPF+SCR | PM Exhaust | Urban Off Peak | 0.02 | 0.5 | 5 | 70 | -0.0012476 | 0.095478 | 5.1516 | 6.4339 | -0.00011705 | 0.011219 | 0.17373 | 99.93% | 0% | 70 | 0.0098879
Buses | Diesel | Urban Buses Standard 15 - 18 t | Euro VI A/B/C | DPF+SCR | PM Exhaust | Urban Off Peak | 0.02 | 1 | 5 | 70 | 0.26364 | 3.3589 | -6.5463 | 8.9353 | 0.017282 | 0.023919 | 2.1756e-14 | 99.93% | 0% | 70 | 0.011545
Buses | Diesel | Urban Buses Standard 15 - 18 t | Euro VI A/B/C | DPF+SCR | PM Exhaust | Urban Off Peak | 0.04 | 0 | 5 | 70 | 0.00055929 | 0.060017 | 4.381 | 8.7139 | 9.1432e-06 | 0.0060378 | 0.16925 | 99.93% | 0% | 70 | 0.011789
Buses | Diesel | Urban Buses Standard 15 - 18 t | Euro VI A/B/C | DPF+SCR | PM Exhaust | Urban Off Peak | 0.04 | 0.5 | 5 | 70 | 0.0085504 | 0.11961 | 8.5877 | 14.8618 | 0.00037525 | 0.0073766 | 0.28504 | 99.93% | 0% | 70 | 0.014671
Buses | Diesel | Urban Buses Standard 15 - 18 t | Euro VI A/B/C | DPF+SCR | PM Exhaust | Urban Off Peak | 0.04 | 1 | 5 | 70 | 0.010795 | 1.5408 | 15.6084 | 11.3684 | 0.00046969 | 0.058859 | 0.30357 | 99.93% | 0% | 70 | 0.017211
Buses | Diesel | Urban Buses Standard 15 - 18 t | Euro VI A/B/C | DPF+SCR | PM Exhaust | Urban Off Peak | 0.06 | 0 | 5 | 80 | 0.0081476 | 0.030379 | 7.1088 | 14.837 | 0.00033841 | 0.0028845 | 0.25447 | 99.93% | 0% | 80 | 0.015302
Buses | Diesel | Urban Buses Standard 15 - 18 t | Euro VI A/B/C | DPF+SCR | PM Exhaust | Urban Off Peak | 0.06 | 0.5 | 5 | 65 | 0.24597 | 2.8766 | -3.0541 | -11.0377 | 0.0090328 | 0.060475 | -0.18644 | 99.93% | 0% | 65 | 0.019135
Buses | Diesel | Urban Buses Standard 15 - 18 t | Euro VI A/B/C | DPF+SCR | PM Exhaust | Urban Off Peak | 0.06 | 1 | 5 | 55 | -0.0069935 | 2.7304 | 17.9326 | 11.8181 | -0.0001122 | 0.07809 | 0.2687 | 99.93% | 0% | 55 | 0.022844
Buses | Diesel | Urban Buses Standard 15 - 18 t | Euro VI A/B/C | DPF+SCR | PM Exhaust | Rural | -0.06 | 0 | 5 | 70 | -0.0025457 | 0.23039 | -0.97113 | 1.9382 | 0.0021171 | -0.0072378 | 0.024006 | 99.96% | 0% | 70 | 0.0001078
Buses | Diesel | Urban Buses Standard 15 - 18 t | Euro VI A/B/C | DPF+SCR | PM Exhaust | Rural | -0.06 | 0.5 | 5 | 70 | -0.0026219 | 0.23935 | -1.0751 | 2.2597 | 0.0022982 | -0.010027 | 0.033311 | 99.96% | 0% | 70 | 0.00010638
Buses | Diesel | Urban Buses Standard 15 - 18 t | Euro VI A/B/C | DPF+SCR | PM Exhaust | Rural | -0.06 | 1 | 5 | 70 | -0.0032752 | 0.30616 | -1.5009 | 3.1685 | 0.0029955 | -0.015637 | 0.048909 | 99.96% | 0% | 70 | 0.00011333
Buses | Diesel | Urban Buses Standard 15 - 18 t | Euro VI A/B/C | DPF+SCR | PM Exhaust | Rural | -0.04 | 0 | 5 | 70 | -0.0074282 | 0.8457 | -1.8216 | 2.753 | 0.0048271 | 0.013961 | 8.063e-12 | 99.96% | 0% | 70 | 0.00033572
Buses | Diesel | Urban Buses Standard 15 - 18 t | Euro VI A/B/C | DPF+SCR | PM Exhaust | Rural | -0.04 | 0.5 | 5 | 70 | -0.0051136 | 0.54122 | -1.4612 | 2.0103 | 0.0029457 | 0.0058701 | 1.6377e-12 | 99.96% | 0% | 70 | 0.00030202
Buses | Diesel | Urban Buses Standard 15 - 18 t | Euro VI A/B/C | DPF+SCR | PM Exhaust | Rural | -0.04 | 1 | 5 | 70 | -0.0048401 | 0.49484 | -1.4279 | 1.8428 | 0.0025429 | 0.0043382 | 2.6666e-15 | 99.96% | 0% | 70 | 0.00029346
Buses | Diesel | Urban Buses Standard 15 - 18 t | Euro VI A/B/C | DPF+SCR | PM Exhaust | Rural | -0.02 | 0 | 5 | 70 | 0.0001834 | -0.041205 | 2.7951 | 2.6527 | -7.5658e-05 | 0.0067081 | 0.14745 | 99.96% | 0% | 70 | 0.0013535
Buses | Diesel | Urban Buses Standard 15 - 18 t | Euro VI A/B/C | DPF+SCR | PM Exhaust | Rural | -0.02 | 0.5 | 5 | 70 | -0.00097387 | 1.1501 | -2.5641 | 3.6036 | 0.0046807 | 0.019127 | 2.3187e-13 | 99.96% | 0% | 70 | 0.0011868
Buses | Diesel | Urban Buses Standard 15 - 18 t | Euro VI A/B/C | DPF+SCR | PM Exhaust | Rural | -0.02 | 1 | 5 | 70 | 8.8795e-05 | -0.047246 | 3.5297 | 0.63097 | -0.0001082 | 0.0093455 | 0.13383 | 99.96% | 0% | 70 | 0.0010173
Buses | Diesel | Urban Buses Standard 15 - 18 t | Euro VI A/B/C | DPF+SCR | PM Exhaust | Rural | 0 | 0 | 5 | 70 | -4.9091e-06 | -0.01387 | 2.6577 | 3.2554 | -5.1285e-05 | 0.0049876 | 0.12555 | 99.96% | 0% | 70 | 0.0030104
Buses | Diesel | Urban Buses Standard 15 - 18 t | Euro VI A/B/C | DPF+SCR | PM Exhaust | Rural | 0 | 0.5 | 5 | 70 | -0.00031388 | -0.014548 | 5.3393 | 4.3299 | -0.00011964 | 0.010218 | 0.2111 | 99.96% | 0% | 70 | 0.0032907
Buses | Diesel | Urban Buses Standard 15 - 18 t | Euro VI A/B/C | DPF+SCR | PM Exhaust | Rural | 0 | 1 | 5 | 70 | 0.040046 | 1.9036 | -3.7637 | 5.3031 | 0.006829 | 0.027091 | 3.3397e-14 | 99.96% | 0% | 70 | 0.003625
Buses | Diesel | Urban Buses Standard 15 - 18 t | Euro VI A/B/C | DPF+SCR | PM Exhaust | Rural | 0.02 | 0 | 5 | 70 | -0.00049917 | 0.042881 | 3.7454 | 5.8099 | -7.5396e-05 | 0.0081089 | 0.1511 | 99.96% | 0% | 70 | 0.0049381
Buses | Diesel | Urban Buses Standard 15 - 18 t | Euro VI A/B/C | DPF+SCR | PM Exhaust | Rural | 0.02 | 0.5 | 5 | 70 | -0.0012476 | 0.095478 | 5.1516 | 6.4339 | -0.00011705 | 0.011219 | 0.17373 | 99.96% | 0% | 70 | 0.0059327
Buses | Diesel | Urban Buses Standard 15 - 18 t | Euro VI A/B/C | DPF+SCR | PM Exhaust | Rural | 0.02 | 1 | 5 | 70 | 0.26364 | 3.3589 | -6.5463 | 8.9353 | 0.017282 | 0.023919 | 2.1756e-14 | 99.96% | 0% | 70 | 0.0069272
Buses | Diesel | Urban Buses Standard 15 - 18 t | Euro VI A/B/C | DPF+SCR | PM Exhaust | Rural | 0.04 | 0 | 5 | 70 | 0.00055929 | 0.060017 | 4.381 | 8.7139 | 9.1432e-06 | 0.0060378 | 0.16925 | 99.96% | 0% | 70 | 0.0070733
Buses | Diesel | Urban Buses Standard 15 - 18 t | Euro VI A/B/C | DPF+SCR | PM Exhaust | Rural | 0.04 | 0.5 | 5 | 70 | 0.0085504 | 0.11961 | 8.5877 | 14.8618 | 0.00037525 | 0.0073766 | 0.28504 | 99.96% | 0% | 70 | 0.0088023
Buses | Diesel | Urban Buses Standard 15 - 18 t | Euro VI A/B/C | DPF+SCR | PM Exhaust | Rural | 0.04 | 1 | 5 | 70 | 0.010795 | 1.5408 | 15.6084 | 11.3684 | 0.00046969 | 0.058859 | 0.30357 | 99.96% | 0% | 70 | 0.010326
Buses | Diesel | Urban Buses Standard 15 - 18 t | Euro VI A/B/C | DPF+SCR | PM Exhaust | Rural | 0.06 | 0 | 5 | 80 | 0.0081476 | 0.030379 | 7.1088 | 14.837 | 0.00033841 | 0.0028845 | 0.25447 | 99.96% | 0% | 80 | 0.0091814
Buses | Diesel | Urban Buses Standard 15 - 18 t | Euro VI A/B/C | DPF+SCR | PM Exhaust | Rural | 0.06 | 0.5 | 5 | 65 | 0.24597 | 2.8766 | -3.0541 | -11.0377 | 0.0090328 | 0.060475 | -0.18644 | 99.96% | 0% | 65 | 0.011481
Buses | Diesel | Urban Buses Standard 15 - 18 t | Euro VI A/B/C | DPF+SCR | PM Exhaust | Rural | 0.06 | 1 | 5 | 55 | -0.0069935 | 2.7304 | 17.9326 | 11.8181 | -0.0001122 | 0.07809 | 0.2687 | 99.96% | 0% | 55 | 0.013706
Buses | Diesel | Urban Buses Standard 15 - 18 t | Euro VI A/B/C | DPF+SCR | PM Exhaust | Highway | -0.06 | 0 | 5 | 70 | -0.0025457 | 0.23039 | -0.97113 | 1.9382 | 0.0021171 | -0.0072378 | 0.024006 | 99.96% | 0% | 70 | 0.0001078
Buses | Diesel | Urban Buses Standard 15 - 18 t | Euro VI A/B/C | DPF+SCR | PM Exhaust | Highway | -0.06 | 0.5 | 5 | 70 | -0.0026219 | 0.23935 | -1.0751 | 2.2597 | 0.0022982 | -0.010027 | 0.033311 | 99.96% | 0% | 70 | 0.00010638
Buses | Diesel | Urban Buses Standard 15 - 18 t | Euro VI A/B/C | DPF+SCR | PM Exhaust | Highway | -0.06 | 1 | 5 | 70 | -0.0032752 | 0.30616 | -1.5009 | 3.1685 | 0.0029955 | -0.015637 | 0.048909 | 99.96% | 0% | 70 | 0.00011333
Buses | Diesel | Urban Buses Standard 15 - 18 t | Euro VI A/B/C | DPF+SCR | PM Exhaust | Highway | -0.04 | 0 | 5 | 70 | -0.0074282 | 0.8457 | -1.8216 | 2.753 | 0.0048271 | 0.013961 | 8.063e-12 | 99.96% | 0% | 70 | 0.00033572
Buses | Diesel | Urban Buses Standard 15 - 18 t | Euro VI A/B/C | DPF+SCR | PM Exhaust | Highway | -0.04 | 0.5 | 5 | 70 | -0.0051136 | 0.54122 | -1.4612 | 2.0103 | 0.0029457 | 0.0058701 | 1.6377e-12 | 99.96% | 0% | 70 | 0.00030202
Buses | Diesel | Urban Buses Standard 15 - 18 t | Euro VI A/B/C | DPF+SCR | PM Exhaust | Highway | -0.04 | 1 | 5 | 70 | -0.0048401 | 0.49484 | -1.4279 | 1.8428 | 0.0025429 | 0.0043382 | 2.6666e-15 | 99.96% | 0% | 70 | 0.00029346
Buses | Diesel | Urban Buses Standard 15 - 18 t | Euro VI A/B/C | DPF+SCR | PM Exhaust | Highway | -0.02 | 0 | 5 | 70 | 0.0001834 | -0.041205 | 2.7951 | 2.6527 | -7.5658e-05 | 0.0067081 | 0.14745 | 99.96% | 0% | 70 | 0.0013535
Buses | Diesel | Urban Buses Standard 15 - 18 t | Euro VI A/B/C | DPF+SCR | PM Exhaust | Highway | -0.02 | 0.5 | 5 | 70 | -0.00097387 | 1.1501 | -2.5641 | 3.6036 | 0.0046807 | 0.019127 | 2.3187e-13 | 99.96% | 0% | 70 | 0.0011868
Buses | Diesel | Urban Buses Standard 15 - 18 t | Euro VI A/B/C | DPF+SCR | PM Exhaust | Highway | -0.02 | 1 | 5 | 70 | 8.8795e-05 | -0.047246 | 3.5297 | 0.63097 | -0.0001082 | 0.0093455 | 0.13383 | 99.96% | 0% | 70 | 0.0010173
Buses | Diesel | Urban Buses Standard 15 - 18 t | Euro VI A/B/C | DPF+SCR | PM Exhaust | Highway | 0 | 0 | 5 | 70 | -4.9091e-06 | -0.01387 | 2.6577 | 3.2554 | -5.1285e-05 | 0.0049876 | 0.12555 | 99.96% | 0% | 70 | 0.0030104
Buses | Diesel | Urban Buses Standard 15 - 18 t | Euro VI A/B/C | DPF+SCR | PM Exhaust | Highway | 0 | 0.5 | 5 | 70 | -0.00031388 | -0.014548 | 5.3393 | 4.3299 | -0.00011964 | 0.010218 | 0.2111 | 99.96% | 0% | 70 | 0.0032907
Buses | Diesel | Urban Buses Standard 15 - 18 t | Euro VI A/B/C | DPF+SCR | PM Exhaust | Highway | 0 | 1 | 5 | 70 | 0.040046 | 1.9036 | -3.7637 | 5.3031 | 0.006829 | 0.027091 | 3.3397e-14 | 99.96% | 0% | 70 | 0.003625
Buses | Diesel | Urban Buses Standard 15 - 18 t | Euro VI A/B/C | DPF+SCR | PM Exhaust | Highway | 0.02 | 0 | 5 | 70 | -0.00049917 | 0.042881 | 3.7454 | 5.8099 | -7.5396e-05 | 0.0081089 | 0.1511 | 99.96% | 0% | 70 | 0.0049381
Buses | Diesel | Urban Buses Standard 15 - 18 t | Euro VI A/B/C | DPF+SCR | PM Exhaust | Highway | 0.02 | 0.5 | 5 | 70 | -0.0012476 | 0.095478 | 5.1516 | 6.4339 | -0.00011705 | 0.011219 | 0.17373 | 99.96% | 0% | 70 | 0.0059327
Buses | Diesel | Urban Buses Standard 15 - 18 t | Euro VI A/B/C | DPF+SCR | PM Exhaust | Highway | 0.02 | 1 | 5 | 70 | 0.26364 | 3.3589 | -6.5463 | 8.9353 | 0.017282 | 0.023919 | 2.1756e-14 | 99.96% | 0% | 70 | 0.0069272
Buses | Diesel | Urban Buses Standard 15 - 18 t | Euro VI A/B/C | DPF+SCR | PM Exhaust | Highway | 0.04 | 0 | 5 | 70 | 0.00055929 | 0.060017 | 4.381 | 8.7139 | 9.1432e-06 | 0.0060378 | 0.16925 | 99.96% | 0% | 70 | 0.0070733
Buses | Diesel | Urban Buses Standard 15 - 18 t | Euro VI A/B/C | DPF+SCR | PM Exhaust | Highway | 0.04 | 0.5 | 5 | 70 | 0.0085504 | 0.11961 | 8.5877 | 14.8618 | 0.00037525 | 0.0073766 | 0.28504 | 99.96% | 0% | 70 | 0.0088023
Buses | Diesel | Urban Buses Standard 15 - 18 t | Euro VI A/B/C | DPF+SCR | PM Exhaust | Highway | 0.04 | 1 | 5 | 70 | 0.010795 | 1.5408 | 15.6084 | 11.3684 | 0.00046969 | 0.058859 | 0.30357 | 99.96% | 0% | 70 | 0.010326
Buses | Diesel | Urban Buses Standard 15 - 18 t | Euro VI A/B/C | DPF+SCR | PM Exhaust | Highway | 0.06 | 0 | 5 | 80 | 0.0081476 | 0.030379 | 7.1088 | 14.837 | 0.00033841 | 0.0028845 | 0.25447 | 99.96% | 0% | 80 | 0.0091814
Buses | Diesel | Urban Buses Standard 15 - 18 t | Euro VI A/B/C | DPF+SCR | PM Exhaust | Highway | 0.06 | 0.5 | 5 | 65 | 0.24597 | 2.8766 | -3.0541 | -11.0377 | 0.0090328 | 0.060475 | -0.18644 | 99.96% | 0% | 65 | 0.011481
Buses | Diesel | Urban Buses Standard 15 - 18 t | Euro VI A/B/C | DPF+SCR | PM Exhaust | Highway | 0.06 | 1 | 5 | 55 | -0.0069935 | 2.7304 | 17.9326 | 11.8181 | -0.0001122 | 0.07809 | 0.2687 | 99.96% | 0% | 55 | 0.013706
Buses | Diesel | Urban Buses Standard 15 - 18 t | Euro VI A/B/C | DPF+SCR | EC |  | -0.06 | 0 | 5 | 70 | -7.2891 | 640.0829 | 13785.1509 | -109902.1922 | -1.4755 | 135.6939 | -837.4528 | 90.79% | 0% | 70 | 1.3708
Buses | Diesel | Urban Buses Standard 15 - 18 t | Euro VI A/B/C | DPF+SCR | EC |  | -0.06 | 0.5 | 5 | 70 | -7.2891 | 640.0829 | 13785.1509 | -109902.1922 | -1.4755 | 135.6939 | -837.4528 | 91.03% | 0% | 70 | 1.3356
Buses | Diesel | Urban Buses Standard 15 - 18 t | Euro VI A/B/C | DPF+SCR | EC |  | -0.06 | 1 | 5 | 70 | -7.2891 | 640.0829 | 13785.1509 | -109902.1922 | -1.4755 | 135.6939 | -837.4528 | 90.91% | 0% | 70 | 1.3528
Buses | Diesel | Urban Buses Standard 15 - 18 t | Euro VI A/B/C | DPF+SCR | EC |  | -0.04 | 0 | 5 | 70 | -7.2891 | 640.0829 | 13785.1509 | -109902.1922 | -1.4755 | 135.6939 | -837.4528 | 81.42% | 0% | 70 | 2.7651
Buses | Diesel | Urban Buses Standard 15 - 18 t | Euro VI A/B/C | DPF+SCR | EC |  | -0.04 | 0.5 | 5 | 70 | -7.2891 | 640.0829 | 13785.1509 | -109902.1922 | -1.4755 | 135.6939 | -837.4528 | 81.86% | 0% | 70 | 2.7
Buses | Diesel | Urban Buses Standard 15 - 18 t | Euro VI A/B/C | DPF+SCR | EC |  | -0.04 | 1 | 5 | 70 | -7.2891 | 640.0829 | 13785.1509 | -109902.1922 | -1.4755 | 135.6939 | -837.4528 | 81.51% | 0% | 70 | 2.7524
Buses | Diesel | Urban Buses Standard 15 - 18 t | Euro VI A/B/C | DPF+SCR | EC |  | -0.02 | 0 | 5 | 70 | -7.2891 | 640.0829 | 13785.1509 | -109902.1922 | -1.4755 | 135.6939 | -837.4528 | 54.15% | 0% | 70 | 6.8253
Buses | Diesel | Urban Buses Standard 15 - 18 t | Euro VI A/B/C | DPF+SCR | EC |  | -0.02 | 0.5 | 5 | 70 | -7.2891 | 640.0829 | 13785.1509 | -109902.1922 | -1.4755 | 135.6939 | -837.4528 | 55.12% | 0% | 70 | 6.6808
Buses | Diesel | Urban Buses Standard 15 - 18 t | Euro VI A/B/C | DPF+SCR | EC |  | -0.02 | 1 | 5 | 70 | -7.2891 | 640.0829 | 13785.1509 | -109902.1922 | -1.4755 | 135.6939 | -837.4528 | 54.18% | 0% | 70 | 6.8209
Buses | Diesel | Urban Buses Standard 15 - 18 t | Euro VI A/B/C | DPF+SCR | EC |  | 0 | 0 | 5 | 70 | -7.2891 | 640.0829 | 13785.1509 | -109902.1922 | -1.4755 | 135.6939 | -837.4528 | 11.66% | 0% | 70 | 13.1492
Buses | Diesel | Urban Buses Standard 15 - 18 t | Euro VI A/B/C | DPF+SCR | EC |  | 0 | 0.5 | 5 | 70 | -7.2891 | 640.0829 | 13785.1509 | -109902.1922 | -1.4755 | 135.6939 | -837.4528 | 0% | 0% | 70 | 14.8848
Buses | Diesel | Urban Buses Standard 15 - 18 t | Euro VI A/B/C | DPF+SCR | EC |  | 0 | 1 | 5 | 70 | -7.2891 | 640.0829 | 13785.1509 | -109902.1922 | -1.4755 | 135.6939 | -837.4528 | -12.37% | 0% | 70 | 16.7264
Buses | Diesel | Urban Buses Standard 15 - 18 t | Euro VI A/B/C | DPF+SCR | EC |  | 0.02 | 0 | 5 | 70 | -7.2891 | 640.0829 | 13785.1509 | -109902.1922 | -1.4755 | 135.6939 | -837.4528 | -39.67% | 0% | 70 | 20.79
Buses | Diesel | Urban Buses Standard 15 - 18 t | Euro VI A/B/C | DPF+SCR | EC |  | 0.02 | 0.5 | 5 | 70 | -7.2891 | 640.0829 | 13785.1509 | -109902.1922 | -1.4755 | 135.6939 | -837.4528 | -69.51% | 0% | 70 | 25.2315
Buses | Diesel | Urban Buses Standard 15 - 18 t | Euro VI A/B/C | DPF+SCR | EC |  | 0.02 | 1 | 5 | 70 | -7.2891 | 640.0829 | 13785.1509 | -109902.1922 | -1.4755 | 135.6939 | -837.4528 | -99.71% | 0% | 70 | 29.7266
Buses | Diesel | Urban Buses Standard 15 - 18 t | Euro VI A/B/C | DPF+SCR | EC |  | 0.04 | 0 | 5 | 70 | -7.2891 | 640.0829 | 13785.1509 | -109902.1922 | -1.4755 | 135.6939 | -837.4528 | -95.85% | 0% | 70 | 29.1526
Buses | Diesel | Urban Buses Standard 15 - 18 t | Euro VI A/B/C | DPF+SCR | EC |  | 0.04 | 0.5 | 5 | 70 | -7.2891 | 640.0829 | 13785.1509 | -109902.1922 | -1.4755 | 135.6939 | -837.4528 | -146% | 0% | 70 | 36.6131
Buses | Diesel | Urban Buses Standard 15 - 18 t | Euro VI A/B/C | DPF+SCR | EC |  | 0.04 | 1 | 5 | 70 | -7.2891 | 640.0829 | 13785.1509 | -109902.1922 | -1.4755 | 135.6939 | -837.4528 | -193% | 0% | 70 | 43.6077
Buses | Diesel | Urban Buses Standard 15 - 18 t | Euro VI A/B/C | DPF+SCR | EC |  | 0.06 | 0 | 5 | 80 | -7.2891 | 640.0829 | 13785.1509 | -109902.1922 | -1.4755 | 135.6939 | -837.4528 | -154.3% | 0% | 80 | 75.0391
Buses | Diesel | Urban Buses Standard 15 - 18 t | Euro VI A/B/C | DPF+SCR | EC |  | 0.06 | 0.5 | 5 | 65 | -7.2891 | 640.0829 | 13785.1509 | -109902.1922 | -1.4755 | 135.6939 | -837.4528 | -221.1% | 0% | 65 | 42.0583
Buses | Diesel | Urban Buses Standard 15 - 18 t | Euro VI A/B/C | DPF+SCR | EC |  | 0.06 | 1 | 5 | 55 | -7.2891 | 640.0829 | 13785.1509 | -109902.1922 | -1.4755 | 135.6939 | -837.4528 | -280.9% | 0% | 55 | 43.9289
Buses | Diesel | Urban Buses Standard 15 - 18 t | Euro VI A/B/C | DPF+SCR | CH4 | Urban Peak |  |  | 10 | 70 | 0 | 0 | 175 | 0 | 0 | 0 | 1000 | 97% | 0% | 70 | 0.00525
Buses | Diesel | Urban Buses Standard 15 - 18 t | Euro VI A/B/C | DPF+SCR | CH4 | Urban Off Peak |  |  | 10 | 70 | 0 | 0 | 175 | 0 | 0 | 0 | 1000 | 97% | 0% | 70 | 0.00525
Buses | Diesel | Urban Buses Standard 15 - 18 t | Euro VI A/B/C | DPF+SCR | CH4 | Rural |  |  | 10 | 70 | 0 | 0 | 80 | 0 | 0 | 0 | 1000 | 97% | 0% | 70 | 0.0024
Buses | Diesel | Urban Buses Standard 15 - 18 t | Euro VI A/B/C | DPF+SCR | CH4 | Highway |  |  | 10 | 70 | 0 | 0 | 70 | 0 | 0 | 0 | 1000 | 97% | 0% | 70 | 0.0021
Buses | Diesel | Urban Buses Standard 15 - 18 t | Euro VI A/B/C | DPF+SCR | NH3 | Urban Peak |  |  | 10 | 70 | 0 | 0 | 0.009 | 0 | 0 | 0 | 1 | 0% | 0% | 70 | 0.009
Buses | Diesel | Urban Buses Standard 15 - 18 t | Euro VI A/B/C | DPF+SCR | NH3 | Urban Off Peak |  |  | 10 | 70 | 0 | 0 | 0.009 | 0 | 0 | 0 | 1 | 0% | 0% | 70 | 0.009
Buses | Diesel | Urban Buses Standard 15 - 18 t | Euro VI A/B/C | DPF+SCR | NH3 | Rural |  |  | 10 | 70 | 0 | 0 | 0.009 | 0 | 0 | 0 | 1 | 0% | 0% | 70 | 0.009
Buses | Diesel | Urban Buses Standard 15 - 18 t | Euro VI A/B/C | DPF+SCR | NH3 | Highway |  |  | 10 | 70 | 0 | 0 | 0.009 | 0 | 0 | 0 | 1 | 0% | 0% | 70 | 0.009
Buses | Diesel | Urban Buses Standard 15 - 18 t | Euro VI A/B/C | DPF+SCR | N2O | Urban Peak |  |  | 1 | 70 | 0 | 0 | 0.0415 | 0 | 0 | 0 | 1 | 0% | 0% | 70 | 0.0415
Buses | Diesel | Urban Buses Standard 15 - 18 t | Euro VI A/B/C | DPF+SCR | N2O | Urban Off Peak |  |  | 1 | 70 | 0 | 0 | 0.0415 | 0 | 0 | 0 | 1 | 0% | 0% | 70 | 0.0415
Buses | Diesel | Urban Buses Standard 15 - 18 t | Euro VI A/B/C | DPF+SCR | N2O | Rural |  |  | 1 | 70 | 0 | 0 | 0.0415 | 0 | 0 | 0 | 1 | 0% | 0% | 70 | 0.0415
Buses | Diesel | Urban Buses Standard 15 - 18 t | Euro VI A/B/C | DPF+SCR | N2O | Highway |  |  | 1 | 70 | 0 | 0 | 0.0415 | 0 | 0 | 0 | 1 | 0% | 0% | 70 | 0.0415
Buses | Diesel | Urban Buses Standard 15 - 18 t | Euro VI A/B/C | DPF+SCR | SPN23 | Urban Peak | -0.06 | 0 | 5 | 70 | -7.2891 | 640.0829 | 13785.1509 | -109902.1922 | -1.4755 | 135.6939 | -837.4528 | -7688035100.2281 | 0% | 70 | 114435229500.161
Buses | Diesel | Urban Buses Standard 15 - 18 t | Euro VI A/B/C | DPF+SCR | SPN23 | Urban Peak | -0.06 | 0.5 | 5 | 70 | -7.2891 | 640.0829 | 13785.1509 | -109902.1922 | -1.4755 | 135.6939 | -837.4528 | -7490965522.8566 | 0% | 70 | 111501878908.3554
Buses | Diesel | Urban Buses Standard 15 - 18 t | Euro VI A/B/C | DPF+SCR | SPN23 | Urban Peak | -0.06 | 1 | 5 | 70 | -7.2891 | 640.0829 | 13785.1509 | -109902.1922 | -1.4755 | 135.6939 | -837.4528 | -7587094825.5387 | 0% | 70 | 112932748912.105
Buses | Diesel | Urban Buses Standard 15 - 18 t | Euro VI A/B/C | DPF+SCR | SPN23 | Urban Peak | -0.04 | 0 | 5 | 70 | -7.2891 | 640.0829 | 13785.1509 | -109902.1922 | -1.4755 | 135.6939 | -837.4528 | -15508032579.6625 | 0% | 70 | 230834698866.1122
Buses | Diesel | Urban Buses Standard 15 - 18 t | Euro VI A/B/C | DPF+SCR | SPN23 | Urban Peak | -0.04 | 0.5 | 5 | 70 | -7.2891 | 640.0829 | 13785.1509 | -109902.1922 | -1.4755 | 135.6939 | -837.4528 | -15143189894.6862 | 0% | 70 | 225404071165.1479
Buses | Diesel | Urban Buses Standard 15 - 18 t | Euro VI A/B/C | DPF+SCR | SPN23 | Urban Peak | -0.04 | 1 | 5 | 70 | -7.2891 | 640.0829 | 13785.1509 | -109902.1922 | -1.4755 | 135.6939 | -837.4528 | -15437099406.6522 | 0% | 70 | 229778869408.295
Buses | Diesel | Urban Buses Standard 15 - 18 t | Euro VI A/B/C | DPF+SCR | SPN23 | Urban Peak | -0.02 | 0 | 5 | 70 | -7.2891 | 640.0829 | 13785.1509 | -109902.1922 | -1.4755 | 135.6939 | -837.4528 | -38279621790.8144 | 0% | 70 | 569786329959.1205
Buses | Diesel | Urban Buses Standard 15 - 18 t | Euro VI A/B/C | DPF+SCR | SPN23 | Urban Peak | -0.02 | 0.5 | 5 | 70 | -7.2891 | 640.0829 | 13785.1509 | -109902.1922 | -1.4755 | 135.6939 | -837.4528 | -37469291217.0962 | 0% | 70 | 557724683003.3693
Buses | Diesel | Urban Buses Standard 15 - 18 t | Euro VI A/B/C | DPF+SCR | SPN23 | Urban Peak | -0.02 | 1 | 5 | 70 | -7.2891 | 640.0829 | 13785.1509 | -109902.1922 | -1.4755 | 135.6939 | -837.4528 | -38254941766.3007 | 0% | 70 | 569418971559.7246
Buses | Diesel | Urban Buses Standard 15 - 18 t | Euro VI A/B/C | DPF+SCR | SPN23 | Urban Peak | 0 | 0 | 5 | 70 | -7.2891 | 640.0829 | 13785.1509 | -109902.1922 | -1.4755 | 135.6939 | -837.4528 | -73747302689.4449 | 0% | 70 | 1.0977e+12
Buses | Diesel | Urban Buses Standard 15 - 18 t | Euro VI A/B/C | DPF+SCR | SPN23 | Urban Peak | 0 | 0.5 | 5 | 70 | 14.1473 | 592.6247 | -21611.3804 | 29283.4888 | 0.31896 | -5.4059 | -38.4331 | -9999999999 | 0% | 70 | 781928535580.4922
Buses | Diesel | Urban Buses Standard 15 - 18 t | Euro VI A/B/C | DPF+SCR | SPN23 | Urban Peak | 0 | 1 | 5 | 70 | -7.2891 | 640.0829 | 13785.1509 | -109902.1922 | -1.4755 | 135.6939 | -837.4528 | -93810260011.1858 | 0% | 70 | 1.3964e+12
Buses | Diesel | Urban Buses Standard 15 - 18 t | Euro VI A/B/C | DPF+SCR | SPN23 | Urban Peak | 0.02 | 0 | 5 | 70 | -7.2891 | 640.0829 | 13785.1509 | -109902.1922 | -1.4755 | 135.6939 | -837.4528 | -116601085893.6222 | 0% | 70 | 1.7356e+12
Buses | Diesel | Urban Buses Standard 15 - 18 t | Euro VI A/B/C | DPF+SCR | SPN23 | Urban Peak | 0.02 | 0.5 | 5 | 70 | -7.2891 | 640.0829 | 13785.1509 | -109902.1922 | -1.4755 | 135.6939 | -837.4528 | -141511448007.2672 | 0% | 70 | 2.1064e+12
Buses | Diesel | Urban Buses Standard 15 - 18 t | Euro VI A/B/C | DPF+SCR | SPN23 | Urban Peak | 0.02 | 1 | 5 | 70 | -7.2891 | 640.0829 | 13785.1509 | -109902.1922 | -1.4755 | 135.6939 | -837.4528 | -166722103233.5262 | 0% | 70 | 2.4816e+12
Buses | Diesel | Urban Buses Standard 15 - 18 t | Euro VI A/B/C | DPF+SCR | SPN23 | Urban Peak | 0.04 | 0 | 5 | 70 | -7.2891 | 640.0829 | 13785.1509 | -109902.1922 | -1.4755 | 135.6939 | -837.4528 | -163502856235.0399 | 0% | 70 | 2.4337e+12
Buses | Diesel | Urban Buses Standard 15 - 18 t | Euro VI A/B/C | DPF+SCR | SPN23 | Urban Peak | 0.04 | 0.5 | 5 | 70 | -7.2891 | 640.0829 | 13785.1509 | -109902.1922 | -1.4755 | 135.6939 | -837.4528 | -205345518447.5431 | 0% | 70 | 3.0565e+12
Buses | Diesel | Urban Buses Standard 15 - 18 t | Euro VI A/B/C | DPF+SCR | SPN23 | Urban Peak | 0.04 | 1 | 5 | 70 | -7.2891 | 640.0829 | 13785.1509 | -109902.1922 | -1.4755 | 135.6939 | -837.4528 | -244574569586.2574 | 0% | 70 | 3.6405e+12
Buses | Diesel | Urban Buses Standard 15 - 18 t | Euro VI A/B/C | DPF+SCR | SPN23 | Urban Peak | 0.06 | 0 | 5 | 80 | -7.2891 | 640.0829 | 13785.1509 | -109902.1922 | -1.4755 | 135.6939 | -837.4528 | -212282809456.6435 | 0% | 80 | 6.2644e+12
Buses | Diesel | Urban Buses Standard 15 - 18 t | Euro VI A/B/C | DPF+SCR | SPN23 | Urban Peak | 0.06 | 0.5 | 5 | 65 | -7.2891 | 640.0829 | 13785.1509 | -109902.1922 | -1.4755 | 135.6939 | -837.4528 | -268087206151.0172 | 0% | 65 | 3.5111e+12
Buses | Diesel | Urban Buses Standard 15 - 18 t | Euro VI A/B/C | DPF+SCR | SPN23 | Urban Peak | 0.06 | 1 | 5 | 55 | -7.2891 | 640.0829 | 13785.1509 | -109902.1922 | -1.4755 | 135.6939 | -837.4528 | -317941488693.2959 | 0% | 55 | 3.6673e+12
Buses | Diesel | Urban Buses Standard 15 - 18 t | Euro VI A/B/C | DPF+SCR | SPN23 | Urban Off Peak | -0.06 | 0 | 5 | 70 | -7.2891 | 640.0829 | 13785.1509 | -109902.1922 | -1.4755 | 135.6939 | -837.4528 | -7688035100.2281 | 0% | 70 | 114435229500.161
Buses | Diesel | Urban Buses Standard 15 - 18 t | Euro VI A/B/C | DPF+SCR | SPN23 | Urban Off Peak | -0.06 | 0.5 | 5 | 70 | -7.2891 | 640.0829 | 13785.1509 | -109902.1922 | -1.4755 | 135.6939 | -837.4528 | -7490965522.8566 | 0% | 70 | 111501878908.3554
Buses | Diesel | Urban Buses Standard 15 - 18 t | Euro VI A/B/C | DPF+SCR | SPN23 | Urban Off Peak | -0.06 | 1 | 5 | 70 | -7.2891 | 640.0829 | 13785.1509 | -109902.1922 | -1.4755 | 135.6939 | -837.4528 | -7587094825.5387 | 0% | 70 | 112932748912.105
Buses | Diesel | Urban Buses Standard 15 - 18 t | Euro VI A/B/C | DPF+SCR | SPN23 | Urban Off Peak | -0.04 | 0 | 5 | 70 | -7.2891 | 640.0829 | 13785.1509 | -109902.1922 | -1.4755 | 135.6939 | -837.4528 | -15508032579.6625 | 0% | 70 | 230834698866.1122
Buses | Diesel | Urban Buses Standard 15 - 18 t | Euro VI A/B/C | DPF+SCR | SPN23 | Urban Off Peak | -0.04 | 0.5 | 5 | 70 | -7.2891 | 640.0829 | 13785.1509 | -109902.1922 | -1.4755 | 135.6939 | -837.4528 | -15143189894.6862 | 0% | 70 | 225404071165.1479
Buses | Diesel | Urban Buses Standard 15 - 18 t | Euro VI A/B/C | DPF+SCR | SPN23 | Urban Off Peak | -0.04 | 1 | 5 | 70 | -7.2891 | 640.0829 | 13785.1509 | -109902.1922 | -1.4755 | 135.6939 | -837.4528 | -15437099406.6522 | 0% | 70 | 229778869408.295
Buses | Diesel | Urban Buses Standard 15 - 18 t | Euro VI A/B/C | DPF+SCR | SPN23 | Urban Off Peak | -0.02 | 0 | 5 | 70 | -7.2891 | 640.0829 | 13785.1509 | -109902.1922 | -1.4755 | 135.6939 | -837.4528 | -38279621790.8144 | 0% | 70 | 569786329959.1205
Buses | Diesel | Urban Buses Standard 15 - 18 t | Euro VI A/B/C | DPF+SCR | SPN23 | Urban Off Peak | -0.02 | 0.5 | 5 | 70 | -7.2891 | 640.0829 | 13785.1509 | -109902.1922 | -1.4755 | 135.6939 | -837.4528 | -37469291217.0962 | 0% | 70 | 557724683003.3693
Buses | Diesel | Urban Buses Standard 15 - 18 t | Euro VI A/B/C | DPF+SCR | SPN23 | Urban Off Peak | -0.02 | 1 | 5 | 70 | -7.2891 | 640.0829 | 13785.1509 | -109902.1922 | -1.4755 | 135.6939 | -837.4528 | -38254941766.3007 | 0% | 70 | 569418971559.7246
Buses | Diesel | Urban Buses Standard 15 - 18 t | Euro VI A/B/C | DPF+SCR | SPN23 | Urban Off Peak | 0 | 0 | 5 | 70 | -7.2891 | 640.0829 | 13785.1509 | -109902.1922 | -1.4755 | 135.6939 | -837.4528 | -73747302689.4449 | 0% | 70 | 1.0977e+12
Buses | Diesel | Urban Buses Standard 15 - 18 t | Euro VI A/B/C | DPF+SCR | SPN23 | Urban Off Peak | 0 | 0.5 | 5 | 70 | 14.1473 | 592.6247 | -21611.3804 | 29283.4888 | 0.31896 | -5.4059 | -38.4331 | -9999999999 | 0% | 70 | 781928535580.4922
Buses | Diesel | Urban Buses Standard 15 - 18 t | Euro VI A/B/C | DPF+SCR | SPN23 | Urban Off Peak | 0 | 1 | 5 | 70 | -7.2891 | 640.0829 | 13785.1509 | -109902.1922 | -1.4755 | 135.6939 | -837.4528 | -93810260011.1858 | 0% | 70 | 1.3964e+12
Buses | Diesel | Urban Buses Standard 15 - 18 t | Euro VI A/B/C | DPF+SCR | SPN23 | Urban Off Peak | 0.02 | 0 | 5 | 70 | -7.2891 | 640.0829 | 13785.1509 | -109902.1922 | -1.4755 | 135.6939 | -837.4528 | -116601085893.6222 | 0% | 70 | 1.7356e+12
Buses | Diesel | Urban Buses Standard 15 - 18 t | Euro VI A/B/C | DPF+SCR | SPN23 | Urban Off Peak | 0.02 | 0.5 | 5 | 70 | -7.2891 | 640.0829 | 13785.1509 | -109902.1922 | -1.4755 | 135.6939 | -837.4528 | -141511448007.2672 | 0% | 70 | 2.1064e+12
Buses | Diesel | Urban Buses Standard 15 - 18 t | Euro VI A/B/C | DPF+SCR | SPN23 | Urban Off Peak | 0.02 | 1 | 5 | 70 | -7.2891 | 640.0829 | 13785.1509 | -109902.1922 | -1.4755 | 135.6939 | -837.4528 | -166722103233.5262 | 0% | 70 | 2.4816e+12
Buses | Diesel | Urban Buses Standard 15 - 18 t | Euro VI A/B/C | DPF+SCR | SPN23 | Urban Off Peak | 0.04 | 0 | 5 | 70 | -7.2891 | 640.0829 | 13785.1509 | -109902.1922 | -1.4755 | 135.6939 | -837.4528 | -163502856235.0399 | 0% | 70 | 2.4337e+12
Buses | Diesel | Urban Buses Standard 15 - 18 t | Euro VI A/B/C | DPF+SCR | SPN23 | Urban Off Peak | 0.04 | 0.5 | 5 | 70 | -7.2891 | 640.0829 | 13785.1509 | -109902.1922 | -1.4755 | 135.6939 | -837.4528 | -205345518447.5431 | 0% | 70 | 3.0565e+12
Buses | Diesel | Urban Buses Standard 15 - 18 t | Euro VI A/B/C | DPF+SCR | SPN23 | Urban Off Peak | 0.04 | 1 | 5 | 70 | -7.2891 | 640.0829 | 13785.1509 | -109902.1922 | -1.4755 | 135.6939 | -837.4528 | -244574569586.2574 | 0% | 70 | 3.6405e+12
Buses | Diesel | Urban Buses Standard 15 - 18 t | Euro VI A/B/C | DPF+SCR | SPN23 | Urban Off Peak | 0.06 | 0 | 5 | 80 | -7.2891 | 640.0829 | 13785.1509 | -109902.1922 | -1.4755 | 135.6939 | -837.4528 | -212282809456.6435 | 0% | 80 | 6.2644e+12
Buses | Diesel | Urban Buses Standard 15 - 18 t | Euro VI A/B/C | DPF+SCR | SPN23 | Urban Off Peak | 0.06 | 0.5 | 5 | 65 | -7.2891 | 640.0829 | 13785.1509 | -109902.1922 | -1.4755 | 135.6939 | -837.4528 | -268087206151.0172 | 0% | 65 | 3.5111e+12
Buses | Diesel | Urban Buses Standard 15 - 18 t | Euro VI A/B/C | DPF+SCR | SPN23 | Urban Off Peak | 0.06 | 1 | 5 | 55 | -7.2891 | 640.0829 | 13785.1509 | -109902.1922 | -1.4755 | 135.6939 | -837.4528 | -317941488693.2959 | 0% | 55 | 3.6673e+12
Buses | Diesel | Urban Buses Standard 15 - 18 t | Euro VI A/B/C | DPF+SCR | SPN23 | Rural | -0.06 | 0 | 5 | 70 | -7.2891 | 640.0829 | 13785.1509 | -109902.1922 | -1.4755 | 135.6939 | -837.4528 | -7688035100.2281 | 0% | 70 | 114435229500.161
Buses | Diesel | Urban Buses Standard 15 - 18 t | Euro VI A/B/C | DPF+SCR | SPN23 | Rural | -0.06 | 0.5 | 5 | 70 | -7.2891 | 640.0829 | 13785.1509 | -109902.1922 | -1.4755 | 135.6939 | -837.4528 | -7490965522.8566 | 0% | 70 | 111501878908.3554
Buses | Diesel | Urban Buses Standard 15 - 18 t | Euro VI A/B/C | DPF+SCR | SPN23 | Rural | -0.06 | 1 | 5 | 70 | -7.2891 | 640.0829 | 13785.1509 | -109902.1922 | -1.4755 | 135.6939 | -837.4528 | -7587094825.5387 | 0% | 70 | 112932748912.105
Buses | Diesel | Urban Buses Standard 15 - 18 t | Euro VI A/B/C | DPF+SCR | SPN23 | Rural | -0.04 | 0 | 5 | 70 | -7.2891 | 640.0829 | 13785.1509 | -109902.1922 | -1.4755 | 135.6939 | -837.4528 | -15508032579.6625 | 0% | 70 | 230834698866.1122
Buses | Diesel | Urban Buses Standard 15 - 18 t | Euro VI A/B/C | DPF+SCR | SPN23 | Rural | -0.04 | 0.5 | 5 | 70 | -7.2891 | 640.0829 | 13785.1509 | -109902.1922 | -1.4755 | 135.6939 | -837.4528 | -15143189894.6862 | 0% | 70 | 225404071165.1479
Buses | Diesel | Urban Buses Standard 15 - 18 t | Euro VI A/B/C | DPF+SCR | SPN23 | Rural | -0.04 | 1 | 5 | 70 | -7.2891 | 640.0829 | 13785.1509 | -109902.1922 | -1.4755 | 135.6939 | -837.4528 | -15437099406.6522 | 0% | 70 | 229778869408.295
Buses | Diesel | Urban Buses Standard 15 - 18 t | Euro VI A/B/C | DPF+SCR | SPN23 | Rural | -0.02 | 0 | 5 | 70 | -7.2891 | 640.0829 | 13785.1509 | -109902.1922 | -1.4755 | 135.6939 | -837.4528 | -38279621790.8144 | 0% | 70 | 569786329959.1205
Buses | Diesel | Urban Buses Standard 15 - 18 t | Euro VI A/B/C | DPF+SCR | SPN23 | Rural | -0.02 | 0.5 | 5 | 70 | -7.2891 | 640.0829 | 13785.1509 | -109902.1922 | -1.4755 | 135.6939 | -837.4528 | -37469291217.0962 | 0% | 70 | 557724683003.3693
Buses | Diesel | Urban Buses Standard 15 - 18 t | Euro VI A/B/C | DPF+SCR | SPN23 | Rural | -0.02 | 1 | 5 | 70 | -7.2891 | 640.0829 | 13785.1509 | -109902.1922 | -1.4755 | 135.6939 | -837.4528 | -38254941766.3007 | 0% | 70 | 569418971559.7246
Buses | Diesel | Urban Buses Standard 15 - 18 t | Euro VI A/B/C | DPF+SCR | SPN23 | Rural | 0 | 0 | 5 | 70 | -7.2891 | 640.0829 | 13785.1509 | -109902.1922 | -1.4755 | 135.6939 | -837.4528 | -73747302689.4449 | 0% | 70 | 1.0977e+12
Buses | Diesel | Urban Buses Standard 15 - 18 t | Euro VI A/B/C | DPF+SCR | SPN23 | Rural | 0 | 0.5 | 5 | 70 | 14.1473 | 592.6247 | -21611.3804 | 29283.4888 | 0.31896 | -5.4059 | -38.4331 | -9999999999 | 0% | 70 | 781928535580.4922
Buses | Diesel | Urban Buses Standard 15 - 18 t | Euro VI A/B/C | DPF+SCR | SPN23 | Rural | 0 | 1 | 5 | 70 | -7.2891 | 640.0829 | 13785.1509 | -109902.1922 | -1.4755 | 135.6939 | -837.4528 | -93810260011.1858 | 0% | 70 | 1.3964e+12
Buses | Diesel | Urban Buses Standard 15 - 18 t | Euro VI A/B/C | DPF+SCR | SPN23 | Rural | 0.02 | 0 | 5 | 70 | -7.2891 | 640.0829 | 13785.1509 | -109902.1922 | -1.4755 | 135.6939 | -837.4528 | -116601085893.6222 | 0% | 70 | 1.7356e+12
Buses | Diesel | Urban Buses Standard 15 - 18 t | Euro VI A/B/C | DPF+SCR | SPN23 | Rural | 0.02 | 0.5 | 5 | 70 | -7.2891 | 640.0829 | 13785.1509 | -109902.1922 | -1.4755 | 135.6939 | -837.4528 | -141511448007.2672 | 0% | 70 | 2.1064e+12
Buses | Diesel | Urban Buses Standard 15 - 18 t | Euro VI A/B/C | DPF+SCR | SPN23 | Rural | 0.02 | 1 | 5 | 70 | -7.2891 | 640.0829 | 13785.1509 | -109902.1922 | -1.4755 | 135.6939 | -837.4528 | -166722103233.5262 | 0% | 70 | 2.4816e+12
Buses | Diesel | Urban Buses Standard 15 - 18 t | Euro VI A/B/C | DPF+SCR | SPN23 | Rural | 0.04 | 0 | 5 | 70 | -7.2891 | 640.0829 | 13785.1509 | -109902.1922 | -1.4755 | 135.6939 | -837.4528 | -163502856235.0399 | 0% | 70 | 2.4337e+12
Buses | Diesel | Urban Buses Standard 15 - 18 t | Euro VI A/B/C | DPF+SCR | SPN23 | Rural | 0.04 | 0.5 | 5 | 70 | -7.2891 | 640.0829 | 13785.1509 | -109902.1922 | -1.4755 | 135.6939 | -837.4528 | -205345518447.5431 | 0% | 70 | 3.0565e+12
Buses | Diesel | Urban Buses Standard 15 - 18 t | Euro VI A/B/C | DPF+SCR | SPN23 | Rural | 0.04 | 1 | 5 | 70 | -7.2891 | 640.0829 | 13785.1509 | -109902.1922 | -1.4755 | 135.6939 | -837.4528 | -244574569586.2574 | 0% | 70 | 3.6405e+12
Buses | Diesel | Urban Buses Standard 15 - 18 t | Euro VI A/B/C | DPF+SCR | SPN23 | Rural | 0.06 | 0 | 5 | 80 | -7.2891 | 640.0829 | 13785.1509 | -109902.1922 | -1.4755 | 135.6939 | -837.4528 | -212282809456.6435 | 0% | 80 | 6.2644e+12
Buses | Diesel | Urban Buses Standard 15 - 18 t | Euro VI A/B/C | DPF+SCR | SPN23 | Rural | 0.06 | 0.5 | 5 | 65 | -7.2891 | 640.0829 | 13785.1509 | -109902.1922 | -1.4755 | 135.6939 | -837.4528 | -268087206151.0172 | 0% | 65 | 3.5111e+12
Buses | Diesel | Urban Buses Standard 15 - 18 t | Euro VI A/B/C | DPF+SCR | SPN23 | Rural | 0.06 | 1 | 5 | 55 | -7.2891 | 640.0829 | 13785.1509 | -109902.1922 | -1.4755 | 135.6939 | -837.4528 | -317941488693.2959 | 0% | 55 | 3.6673e+12
Buses | Diesel | Urban Buses Standard 15 - 18 t | Euro VI A/B/C | DPF+SCR | SPN23 | Highway | -0.06 | 0 | 5 | 70 | -7.2891 | 640.0829 | 13785.1509 | -109902.1922 | -1.4755 | 135.6939 | -837.4528 | -7688035100.2281 | 0% | 70 | 114435229500.161
Buses | Diesel | Urban Buses Standard 15 - 18 t | Euro VI A/B/C | DPF+SCR | SPN23 | Highway | -0.06 | 0.5 | 5 | 70 | -7.2891 | 640.0829 | 13785.1509 | -109902.1922 | -1.4755 | 135.6939 | -837.4528 | -7490965522.8566 | 0% | 70 | 111501878908.3554
Buses | Diesel | Urban Buses Standard 15 - 18 t | Euro VI A/B/C | DPF+SCR | SPN23 | Highway | -0.06 | 1 | 5 | 70 | -7.2891 | 640.0829 | 13785.1509 | -109902.1922 | -1.4755 | 135.6939 | -837.4528 | -7587094825.5387 | 0% | 70 | 112932748912.105
Buses | Diesel | Urban Buses Standard 15 - 18 t | Euro VI A/B/C | DPF+SCR | SPN23 | Highway | -0.04 | 0 | 5 | 70 | -7.2891 | 640.0829 | 13785.1509 | -109902.1922 | -1.4755 | 135.6939 | -837.4528 | -15508032579.6625 | 0% | 70 | 230834698866.1122
Buses | Diesel | Urban Buses Standard 15 - 18 t | Euro VI A/B/C | DPF+SCR | SPN23 | Highway | -0.04 | 0.5 | 5 | 70 | -7.2891 | 640.0829 | 13785.1509 | -109902.1922 | -1.4755 | 135.6939 | -837.4528 | -15143189894.6862 | 0% | 70 | 225404071165.1479
Buses | Diesel | Urban Buses Standard 15 - 18 t | Euro VI A/B/C | DPF+SCR | SPN23 | Highway | -0.04 | 1 | 5 | 70 | -7.2891 | 640.0829 | 13785.1509 | -109902.1922 | -1.4755 | 135.6939 | -837.4528 | -15437099406.6522 | 0% | 70 | 229778869408.295
Buses | Diesel | Urban Buses Standard 15 - 18 t | Euro VI A/B/C | DPF+SCR | SPN23 | Highway | -0.02 | 0 | 5 | 70 | -7.2891 | 640.0829 | 13785.1509 | -109902.1922 | -1.4755 | 135.6939 | -837.4528 | -38279621790.8144 | 0% | 70 | 569786329959.1205
Buses | Diesel | Urban Buses Standard 15 - 18 t | Euro VI A/B/C | DPF+SCR | SPN23 | Highway | -0.02 | 0.5 | 5 | 70 | -7.2891 | 640.0829 | 13785.1509 | -109902.1922 | -1.4755 | 135.6939 | -837.4528 | -37469291217.0962 | 0% | 70 | 557724683003.3693
Buses | Diesel | Urban Buses Standard 15 - 18 t | Euro VI A/B/C | DPF+SCR | SPN23 | Highway | -0.02 | 1 | 5 | 70 | -7.2891 | 640.0829 | 13785.1509 | -109902.1922 | -1.4755 | 135.6939 | -837.4528 | -38254941766.3007 | 0% | 70 | 569418971559.7246
Buses | Diesel | Urban Buses Standard 15 - 18 t | Euro VI A/B/C | DPF+SCR | SPN23 | Highway | 0 | 0 | 5 | 70 | -7.2891 | 640.0829 | 13785.1509 | -109902.1922 | -1.4755 | 135.6939 | -837.4528 | -73747302689.4449 | 0% | 70 | 1.0977e+12
Buses | Diesel | Urban Buses Standard 15 - 18 t | Euro VI A/B/C | DPF+SCR | SPN23 | Highway | 0 | 0.5 | 5 | 70 | 14.1473 | 592.6247 | -21611.3804 | 29283.4888 | 0.31896 | -5.4059 | -38.4331 | -9999999999 | 0% | 70 | 781928535580.4922
Buses | Diesel | Urban Buses Standard 15 - 18 t | Euro VI A/B/C | DPF+SCR | SPN23 | Highway | 0 | 1 | 5 | 70 | -7.2891 | 640.0829 | 13785.1509 | -109902.1922 | -1.4755 | 135.6939 | -837.4528 | -93810260011.1858 | 0% | 70 | 1.3964e+12
Buses | Diesel | Urban Buses Standard 15 - 18 t | Euro VI A/B/C | DPF+SCR | SPN23 | Highway | 0.02 | 0 | 5 | 70 | -7.2891 | 640.0829 | 13785.1509 | -109902.1922 | -1.4755 | 135.6939 | -837.4528 | -116601085893.6222 | 0% | 70 | 1.7356e+12
Buses | Diesel | Urban Buses Standard 15 - 18 t | Euro VI A/B/C | DPF+SCR | SPN23 | Highway | 0.02 | 0.5 | 5 | 70 | -7.2891 | 640.0829 | 13785.1509 | -109902.1922 | -1.4755 | 135.6939 | -837.4528 | -141511448007.2672 | 0% | 70 | 2.1064e+12
Buses | Diesel | Urban Buses Standard 15 - 18 t | Euro VI A/B/C | DPF+SCR | SPN23 | Highway | 0.02 | 1 | 5 | 70 | -7.2891 | 640.0829 | 13785.1509 | -109902.1922 | -1.4755 | 135.6939 | -837.4528 | -166722103233.5262 | 0% | 70 | 2.4816e+12
Buses | Diesel | Urban Buses Standard 15 - 18 t | Euro VI A/B/C | DPF+SCR | SPN23 | Highway | 0.04 | 0 | 5 | 70 | -7.2891 | 640.0829 | 13785.1509 | -109902.1922 | -1.4755 | 135.6939 | -837.4528 | -163502856235.0399 | 0% | 70 | 2.4337e+12
Buses | Diesel | Urban Buses Standard 15 - 18 t | Euro VI A/B/C | DPF+SCR | SPN23 | Highway | 0.04 | 0.5 | 5 | 70 | -7.2891 | 640.0829 | 13785.1509 | -109902.1922 | -1.4755 | 135.6939 | -837.4528 | -205345518447.5431 | 0% | 70 | 3.0565e+12
Buses | Diesel | Urban Buses Standard 15 - 18 t | Euro VI A/B/C | DPF+SCR | SPN23 | Highway | 0.04 | 1 | 5 | 70 | -7.2891 | 640.0829 | 13785.1509 | -109902.1922 | -1.4755 | 135.6939 | -837.4528 | -244574569586.2574 | 0% | 70 | 3.6405e+12
Buses | Diesel | Urban Buses Standard 15 - 18 t | Euro VI A/B/C | DPF+SCR | SPN23 | Highway | 0.06 | 0 | 5 | 80 | -7.2891 | 640.0829 | 13785.1509 | -109902.1922 | -1.4755 | 135.6939 | -837.4528 | -212282809456.6435 | 0% | 80 | 6.2644e+12
Buses | Diesel | Urban Buses Standard 15 - 18 t | Euro VI A/B/C | DPF+SCR | SPN23 | Highway | 0.06 | 0.5 | 5 | 65 | -7.2891 | 640.0829 | 13785.1509 | -109902.1922 | -1.4755 | 135.6939 | -837.4528 | -268087206151.0172 | 0% | 65 | 3.5111e+12
Buses | Diesel | Urban Buses Standard 15 - 18 t | Euro VI A/B/C | DPF+SCR | SPN23 | Highway | 0.06 | 1 | 5 | 55 | -7.2891 | 640.0829 | 13785.1509 | -109902.1922 | -1.4755 | 135.6939 | -837.4528 | -317941488693.2959 | 0% | 55 | 3.6673e+12
Buses | Diesel | Urban Buses Standard 15 - 18 t | Euro VI D/E | DPF+SCR | CO |  | -0.06 | 0 | 5 | 70 | -7.2891 | 640.0829 | 13785.1509 | -109902.1922 | -1.4755 | 135.6939 | -837.4528 | 99.74% | 0% | 70 | 0.039442
Buses | Diesel | Urban Buses Standard 15 - 18 t | Euro VI D/E | DPF+SCR | CO |  | -0.06 | 0.5 | 5 | 70 | -7.2891 | 640.0829 | 13785.1509 | -109902.1922 | -1.4755 | 135.6939 | -837.4528 | 99.74% | 0% | 70 | 0.038431
Buses | Diesel | Urban Buses Standard 15 - 18 t | Euro VI D/E | DPF+SCR | CO |  | -0.06 | 1 | 5 | 70 | -7.2891 | 640.0829 | 13785.1509 | -109902.1922 | -1.4755 | 135.6939 | -837.4528 | 99.74% | 0% | 70 | 0.038924
Buses | Diesel | Urban Buses Standard 15 - 18 t | Euro VI D/E | DPF+SCR | CO |  | -0.04 | 0 | 5 | 70 | -7.2891 | 640.0829 | 13785.1509 | -109902.1922 | -1.4755 | 135.6939 | -837.4528 | 99.47% | 0% | 70 | 0.079561
Buses | Diesel | Urban Buses Standard 15 - 18 t | Euro VI D/E | DPF+SCR | CO |  | -0.04 | 0.5 | 5 | 70 | -7.2891 | 640.0829 | 13785.1509 | -109902.1922 | -1.4755 | 135.6939 | -837.4528 | 99.48% | 0% | 70 | 0.077689
Buses | Diesel | Urban Buses Standard 15 - 18 t | Euro VI D/E | DPF+SCR | CO |  | -0.04 | 1 | 5 | 70 | -7.2891 | 640.0829 | 13785.1509 | -109902.1922 | -1.4755 | 135.6939 | -837.4528 | 99.47% | 0% | 70 | 0.079197
Buses | Diesel | Urban Buses Standard 15 - 18 t | Euro VI D/E | DPF+SCR | CO |  | -0.02 | 0 | 5 | 70 | -7.2891 | 640.0829 | 13785.1509 | -109902.1922 | -1.4755 | 135.6939 | -837.4528 | 98.68% | 0% | 70 | 0.19639
Buses | Diesel | Urban Buses Standard 15 - 18 t | Euro VI D/E | DPF+SCR | CO |  | -0.02 | 0.5 | 5 | 70 | -7.2891 | 640.0829 | 13785.1509 | -109902.1922 | -1.4755 | 135.6939 | -837.4528 | 98.71% | 0% | 70 | 0.19223
Buses | Diesel | Urban Buses Standard 15 - 18 t | Euro VI D/E | DPF+SCR | CO |  | -0.02 | 1 | 5 | 70 | -7.2891 | 640.0829 | 13785.1509 | -109902.1922 | -1.4755 | 135.6939 | -837.4528 | 98.68% | 0% | 70 | 0.19626
Buses | Diesel | Urban Buses Standard 15 - 18 t | Euro VI D/E | DPF+SCR | CO |  | 0 | 0 | 5 | 70 | -7.2891 | 640.0829 | 13785.1509 | -109902.1922 | -1.4755 | 135.6939 | -837.4528 | 97.46% | 0% | 70 | 0.37835
Buses | Diesel | Urban Buses Standard 15 - 18 t | Euro VI D/E | DPF+SCR | CO |  | 0 | 0.5 | 5 | 70 | 0.030364 | -2.3492 | 41.6123 | 339.9093 | 0.077015 | -6.3363 | 147.0087 | 0% | 0% | 70 | 0.38112
Buses | Diesel | Urban Buses Standard 15 - 18 t | Euro VI D/E | DPF+SCR | CO |  | 0 | 1 | 5 | 70 | -7.2891 | 640.0829 | 13785.1509 | -109902.1922 | -1.4755 | 135.6939 | -837.4528 | 96.77% | 0% | 70 | 0.48128
Buses | Diesel | Urban Buses Standard 15 - 18 t | Euro VI D/E | DPF+SCR | CO |  | 0.02 | 0 | 5 | 70 | -7.2891 | 640.0829 | 13785.1509 | -109902.1922 | -1.4755 | 135.6939 | -837.4528 | 95.98% | 0% | 70 | 0.5982
Buses | Diesel | Urban Buses Standard 15 - 18 t | Euro VI D/E | DPF+SCR | CO |  | 0.02 | 0.5 | 5 | 70 | -7.2891 | 640.0829 | 13785.1509 | -109902.1922 | -1.4755 | 135.6939 | -837.4528 | 95.12% | 0% | 70 | 0.726
Buses | Diesel | Urban Buses Standard 15 - 18 t | Euro VI D/E | DPF+SCR | CO |  | 0.02 | 1 | 5 | 70 | -7.2891 | 640.0829 | 13785.1509 | -109902.1922 | -1.4755 | 135.6939 | -837.4528 | 94.25% | 0% | 70 | 0.85534
Buses | Diesel | Urban Buses Standard 15 - 18 t | Euro VI D/E | DPF+SCR | CO |  | 0.04 | 0 | 5 | 70 | -7.2891 | 640.0829 | 13785.1509 | -109902.1922 | -1.4755 | 135.6939 | -837.4528 | 94.36% | 0% | 70 | 0.83882
Buses | Diesel | Urban Buses Standard 15 - 18 t | Euro VI D/E | DPF+SCR | CO |  | 0.04 | 0.5 | 5 | 70 | -7.2891 | 640.0829 | 13785.1509 | -109902.1922 | -1.4755 | 135.6939 | -837.4528 | 92.92% | 0% | 70 | 1.0535
Buses | Diesel | Urban Buses Standard 15 - 18 t | Euro VI D/E | DPF+SCR | CO |  | 0.04 | 1 | 5 | 70 | -7.2891 | 640.0829 | 13785.1509 | -109902.1922 | -1.4755 | 135.6939 | -837.4528 | 91.57% | 0% | 70 | 1.2547
Buses | Diesel | Urban Buses Standard 15 - 18 t | Euro VI D/E | DPF+SCR | CO |  | 0.06 | 0 | 5 | 80 | -7.2891 | 640.0829 | 13785.1509 | -109902.1922 | -1.4755 | 135.6939 | -837.4528 | 92.68% | 0% | 80 | 2.1591
Buses | Diesel | Urban Buses Standard 15 - 18 t | Euro VI D/E | DPF+SCR | CO |  | 0.06 | 0.5 | 5 | 65 | -7.2891 | 640.0829 | 13785.1509 | -109902.1922 | -1.4755 | 135.6939 | -837.4528 | 90.76% | 0% | 65 | 1.2102
Buses | Diesel | Urban Buses Standard 15 - 18 t | Euro VI D/E | DPF+SCR | CO |  | 0.06 | 1 | 5 | 55 | -7.2891 | 640.0829 | 13785.1509 | -109902.1922 | -1.4755 | 135.6939 | -837.4528 | 89.04% | 0% | 55 | 1.264
Buses | Diesel | Urban Buses Standard 15 - 18 t | Euro VI D/E | DPF+SCR | NOx |  | -0.06 | 0 | 5 | 80 | -7.2891 | 640.0829 | 13785.1509 | -109902.1922 | -1.4755 | 135.6939 | -837.4528 | 98.97% | 0% | 80 | 0.30328
Buses | Diesel | Urban Buses Standard 15 - 18 t | Euro VI D/E | DPF+SCR | NOx |  | -0.06 | 0.5 | 5 | 75 | -7.2891 | 640.0829 | 13785.1509 | -109902.1922 | -1.4755 | 135.6939 | -837.4528 | 99% | 0% | 75 | 0.18607
Buses | Diesel | Urban Buses Standard 15 - 18 t | Euro VI D/E | DPF+SCR | NOx |  | -0.06 | 1 | 5 | 75 | -7.2891 | 640.0829 | 13785.1509 | -109902.1922 | -1.4755 | 135.6939 | -837.4528 | 98.99% | 0% | 75 | 0.18846
Buses | Diesel | Urban Buses Standard 15 - 18 t | Euro VI D/E | DPF+SCR | NOx |  | -0.04 | 0 | 5 | 70 | -7.2891 | 640.0829 | 13785.1509 | -109902.1922 | -1.4755 | 135.6939 | -837.4528 | 97.93% | 0% | 70 | 0.30858
Buses | Diesel | Urban Buses Standard 15 - 18 t | Euro VI D/E | DPF+SCR | NOx |  | -0.04 | 0.5 | 5 | 70 | -7.2891 | 640.0829 | 13785.1509 | -109902.1922 | -1.4755 | 135.6939 | -837.4528 | 97.98% | 0% | 70 | 0.30132
Buses | Diesel | Urban Buses Standard 15 - 18 t | Euro VI D/E | DPF+SCR | NOx |  | -0.04 | 1 | 5 | 70 | -7.2891 | 640.0829 | 13785.1509 | -109902.1922 | -1.4755 | 135.6939 | -837.4528 | 97.94% | 0% | 70 | 0.30717
Buses | Diesel | Urban Buses Standard 15 - 18 t | Euro VI D/E | DPF+SCR | NOx |  | -0.02 | 0 | 5 | 70 | -7.2891 | 640.0829 | 13785.1509 | -109902.1922 | -1.4755 | 135.6939 | -837.4528 | 94.88% | 0% | 70 | 0.76169
Buses | Diesel | Urban Buses Standard 15 - 18 t | Euro VI D/E | DPF+SCR | NOx |  | -0.02 | 0.5 | 5 | 70 | -7.2891 | 640.0829 | 13785.1509 | -109902.1922 | -1.4755 | 135.6939 | -837.4528 | 94.99% | 0% | 70 | 0.74556
Buses | Diesel | Urban Buses Standard 15 - 18 t | Euro VI D/E | DPF+SCR | NOx |  | -0.02 | 1 | 5 | 70 | -7.2891 | 640.0829 | 13785.1509 | -109902.1922 | -1.4755 | 135.6939 | -837.4528 | 94.89% | 0% | 70 | 0.7612
Buses | Diesel | Urban Buses Standard 15 - 18 t | Euro VI D/E | DPF+SCR | NOx |  | 0 | 0 | 5 | 70 | -7.2891 | 640.0829 | 13785.1509 | -109902.1922 | -1.4755 | 135.6939 | -837.4528 | 90.14% | 0% | 70 | 1.4674
Buses | Diesel | Urban Buses Standard 15 - 18 t | Euro VI D/E | DPF+SCR | NOx |  | 0 | 0.5 | 5 | 70 | 181.6451 | 11196.7059 | -86923.5034 | -178082.2413 | 268.4244 | 5622.8522 | -67105.0251 | 0% | 0% | 70 | 0.96503
Buses | Diesel | Urban Buses Standard 15 - 18 t | Euro VI D/E | DPF+SCR | NOx |  | 0 | 1 | 5 | 70 | -7.2891 | 640.0829 | 13785.1509 | -109902.1922 | -1.4755 | 135.6939 | -837.4528 | 87.46% | 0% | 70 | 1.8666
Buses | Diesel | Urban Buses Standard 15 - 18 t | Euro VI D/E | DPF+SCR | NOx |  | 0.02 | 0 | 5 | 70 | -7.2891 | 640.0829 | 13785.1509 | -109902.1922 | -1.4755 | 135.6939 | -837.4528 | 84.41% | 0% | 70 | 2.3201
Buses | Diesel | Urban Buses Standard 15 - 18 t | Euro VI D/E | DPF+SCR | NOx |  | 0.02 | 0.5 | 5 | 70 | -7.2891 | 640.0829 | 13785.1509 | -109902.1922 | -1.4755 | 135.6939 | -837.4528 | 81.08% | 0% | 70 | 2.8158
Buses | Diesel | Urban Buses Standard 15 - 18 t | Euro VI D/E | DPF+SCR | NOx |  | 0.02 | 1 | 5 | 70 | -7.2891 | 640.0829 | 13785.1509 | -109902.1922 | -1.4755 | 135.6939 | -837.4528 | 77.71% | 0% | 70 | 3.3174
Buses | Diesel | Urban Buses Standard 15 - 18 t | Euro VI D/E | DPF+SCR | NOx |  | 0.04 | 0 | 5 | 70 | -7.2891 | 640.0829 | 13785.1509 | -109902.1922 | -1.4755 | 135.6939 | -837.4528 | 78.14% | 0% | 70 | 3.2534
Buses | Diesel | Urban Buses Standard 15 - 18 t | Euro VI D/E | DPF+SCR | NOx |  | 0.04 | 0.5 | 5 | 70 | -7.2891 | 640.0829 | 13785.1509 | -109902.1922 | -1.4755 | 135.6939 | -837.4528 | 72.55% | 0% | 70 | 4.086
Buses | Diesel | Urban Buses Standard 15 - 18 t | Euro VI D/E | DPF+SCR | NOx |  | 0.04 | 1 | 5 | 70 | -7.2891 | 640.0829 | 13785.1509 | -109902.1922 | -1.4755 | 135.6939 | -837.4528 | 67.31% | 0% | 70 | 4.8665
Buses | Diesel | Urban Buses Standard 15 - 18 t | Euro VI D/E | DPF+SCR | NOx |  | 0.06 | 0 | 5 | 80 | -7.2891 | 640.0829 | 13785.1509 | -109902.1922 | -1.4755 | 135.6939 | -837.4528 | 71.62% | 0% | 80 | 8.3742
Buses | Diesel | Urban Buses Standard 15 - 18 t | Euro VI D/E | DPF+SCR | NOx |  | 0.06 | 0.5 | 5 | 65 | -7.2891 | 640.0829 | 13785.1509 | -109902.1922 | -1.4755 | 135.6939 | -837.4528 | 64.16% | 0% | 65 | 4.6936
Buses | Diesel | Urban Buses Standard 15 - 18 t | Euro VI D/E | DPF+SCR | NOx |  | 0.06 | 1 | 5 | 55 | -7.2891 | 640.0829 | 13785.1509 | -109902.1922 | -1.4755 | 135.6939 | -837.4528 | 57.5% | 0% | 55 | 4.9024
Buses | Diesel | Urban Buses Standard 15 - 18 t | Euro VI D/E | DPF+SCR | VOC |  | -0.06 | 0 | 5 | 70 | -0.0010812 | 0.10145 | -0.45441 | 1.129 | 0.16787 | -0.68579 | 2.0778 | 0% | 0% | 70 | 0.0017586
Buses | Diesel | Urban Buses Standard 15 - 18 t | Euro VI D/E | DPF+SCR | VOC |  | -0.06 | 0.5 | 5 | 70 | -0.0011258 | 0.10482 | -0.52685 | 1.1752 | 0.18804 | -0.92446 | 2.3465 | 0% | 0% | 70 | 0.0015259
Buses | Diesel | Urban Buses Standard 15 - 18 t | Euro VI D/E | DPF+SCR | VOC |  | -0.06 | 1 | 5 | 70 | -0.0011786 | 0.11064 | -0.60397 | 1.2262 | 0.2099 | -1.163 | 2.5749 | 0% | 0% | 70 | 0.0014569
Buses | Diesel | Urban Buses Standard 15 - 18 t | Euro VI D/E | DPF+SCR | VOC |  | -0.04 | 0 | 5 | 70 | -1.4882e-05 | 0.0025011 | -0.02966 | 1.064 | 0.0049009 | -0.092694 | 2.2676 | 0% | 0% | 70 | 0.0044307
Buses | Diesel | Urban Buses Standard 15 - 18 t | Euro VI D/E | DPF+SCR | VOC |  | -0.04 | 0.5 | 5 | 70 | -0.0033143 | 0.35411 | -0.16246 | 1.0604 | 0.48158 | 1.1665 | 0.17221 | 0% | 0% | 70 | 0.0034405
Buses | Diesel | Urban Buses Standard 15 - 18 t | Euro VI D/E | DPF+SCR | VOC |  | -0.04 | 1 | 5 | 70 | -0.0037662 | 0.38243 | -0.37097 | 1.1572 | 0.52903 | 0.92468 | 0.22543 | 0% | 0% | 70 | 0.002996
Buses | Diesel | Urban Buses Standard 15 - 18 t | Euro VI D/E | DPF+SCR | VOC |  | -0.02 | 0 | 5 | 70 | 2.2812e-05 | -0.0021673 | 0.060999 | 1.251 | 0.00051624 | -0.042598 | 2.8167 | 0% | 0% | 70 | 0.016468
Buses | Diesel | Urban Buses Standard 15 - 18 t | Euro VI D/E | DPF+SCR | VOC |  | -0.02 | 0.5 | 5 | 70 | 1.4399e-05 | -0.0020126 | 0.077318 | 1.0549 | -0.0003305 | 0.015664 | 2.3864 | 0% | 0% | 70 | 0.01184
Buses | Diesel | Urban Buses Standard 15 - 18 t | Euro VI D/E | DPF+SCR | VOC |  | -0.02 | 1 | 5 | 70 | 2.1535e-05 | 0.0022164 | 0.13692 | 3.2068 | 0.009488 | -0.04626 | 7.0678 | 0% | 0% | 70 | 0.0088115
Buses | Diesel | Urban Buses Standard 15 - 18 t | Euro VI D/E | DPF+SCR | VOC |  | 0 | 0 | 5 | 70 | 1.1934e-05 | -0.0013495 | 0.063056 | 0.9543 | 8.6381e-05 | -0.0059758 | 1.9098 | 0% | 0% | 70 | 0.021256
Buses | Diesel | Urban Buses Standard 15 - 18 t | Euro VI D/E | DPF+SCR | VOC |  | 0 | 0.5 | 5 | 70 | 2.9311e-05 | -0.0053816 | 0.33019 | 4.4501 | -0.0010186 | 0.055014 | 8.7169 | 0% | 0% | 70 | 0.021207
Buses | Diesel | Urban Buses Standard 15 - 18 t | Euro VI D/E | DPF+SCR | VOC |  | 0 | 1 | 5 | 70 | 2.1077e-05 | -0.0042987 | 0.27442 | 3.8189 | -0.00094753 | 0.049464 | 7.3397 | 0% | 0% | 70 | 0.021324
Buses | Diesel | Urban Buses Standard 15 - 18 t | Euro VI D/E | DPF+SCR | VOC |  | 0.02 | 0 | 5 | 70 | 9.6478e-06 | -0.00071051 | 0.065562 | 1.1635 | 0.00022138 | 0.0019701 | 1.985 | 0% | 0% | 70 | 0.024854
Buses | Diesel | Urban Buses Standard 15 - 18 t | Euro VI D/E | DPF+SCR | VOC |  | 0.02 | 0.5 | 5 | 70 | 1.2326e-05 | 0.00051344 | 0.073363 | 1.1811 | 0.00068453 | 0.024595 | 1.9122 | 0% | 0% | 70 | 0.026699
Buses | Diesel | Urban Buses Standard 15 - 18 t | Euro VI D/E | DPF+SCR | VOC |  | 0.02 | 1 | 5 | 70 | 0.00011486 | 0.059727 | 1.179 | 0.19055 | 0.017726 | 1.7577 | 0.42628 | 0% | 0% | 70 | 0.028173
Buses | Diesel | Urban Buses Standard 15 - 18 t | Euro VI D/E | DPF+SCR | VOC |  | 0.04 | 0 | 5 | 70 | -2.9443e-05 | 0.00083731 | 0.16507 | 1.4048 | -0.0015791 | 0.12694 | 2.2027 | 0% | 0% | 70 | 0.02969
Buses | Diesel | Urban Buses Standard 15 - 18 t | Euro VI D/E | DPF+SCR | VOC |  | 0.04 | 0.5 | 5 | 70 | -0.00012057 | 0.008796 | 0.41116 | 1.3287 | -0.004176 | 0.4673 | 2.0329 | 0% | 0% | 70 | 0.031864
Buses | Diesel | Urban Buses Standard 15 - 18 t | Euro VI D/E | DPF+SCR | VOC |  | 0.04 | 1 | 5 | 70 | 1.6687e-06 | -0.0012486 | 0.060767 | 1.3671 | -0.00017227 | -0.015379 | 1.9499 | 0% | 0% | 70 | 0.036683
Buses | Diesel | Urban Buses Standard 15 - 18 t | Euro VI D/E | DPF+SCR | VOC |  | 0.06 | 0 | 5 | 80 | -0.0003362 | 0.02381 | 0.88642 | 0.98852 | -0.01072 | 1.1303 | 1.5843 | 0% | 0% | 80 | 0.027858
Buses | Diesel | Urban Buses Standard 15 - 18 t | Euro VI D/E | DPF+SCR | VOC |  | 0.06 | 0.5 | 5 | 65 | -0.00047718 | 0.040242 | 1.2039 | 0.96355 | -0.010871 | 1.4864 | 1.5182 | 0% | 0% | 65 | 0.034833
Buses | Diesel | Urban Buses Standard 15 - 18 t | Euro VI D/E | DPF+SCR | VOC |  | 0.06 | 1 | 5 | 55 | -5.4247e-05 | 0.00037572 | 0.25887 | 1.8148 | -0.0026845 | 0.15749 | 2.4904 | 0% | 0% | 55 | 0.048956
Buses | Diesel | Urban Buses Standard 15 - 18 t | Euro VI D/E | DPF+SCR | PM Exhaust | Urban Peak | -0.06 | 0 | 5 | 70 | -0.0025457 | 0.23039 | -0.97113 | 1.9382 | 0.0021171 | -0.0072378 | 0.024006 | 99.93% | 0% | 70 | 0.00017966
Buses | Diesel | Urban Buses Standard 15 - 18 t | Euro VI D/E | DPF+SCR | PM Exhaust | Urban Peak | -0.06 | 0.5 | 5 | 70 | -0.0026219 | 0.23935 | -1.0751 | 2.2597 | 0.0022982 | -0.010027 | 0.033311 | 99.93% | 0% | 70 | 0.0001773
Buses | Diesel | Urban Buses Standard 15 - 18 t | Euro VI D/E | DPF+SCR | PM Exhaust | Urban Peak | -0.06 | 1 | 5 | 70 | -0.0032752 | 0.30616 | -1.5009 | 3.1685 | 0.0029955 | -0.015637 | 0.048909 | 99.93% | 0% | 70 | 0.00018889
Buses | Diesel | Urban Buses Standard 15 - 18 t | Euro VI D/E | DPF+SCR | PM Exhaust | Urban Peak | -0.04 | 0 | 5 | 70 | -0.0074282 | 0.8457 | -1.8216 | 2.753 | 0.0048271 | 0.013961 | 8.063e-12 | 99.93% | 0% | 70 | 0.00055954
Buses | Diesel | Urban Buses Standard 15 - 18 t | Euro VI D/E | DPF+SCR | PM Exhaust | Urban Peak | -0.04 | 0.5 | 5 | 70 | -0.0051136 | 0.54122 | -1.4612 | 2.0103 | 0.0029457 | 0.0058701 | 1.6377e-12 | 99.93% | 0% | 70 | 0.00050337
Buses | Diesel | Urban Buses Standard 15 - 18 t | Euro VI D/E | DPF+SCR | PM Exhaust | Urban Peak | -0.04 | 1 | 5 | 70 | -0.0048401 | 0.49484 | -1.4279 | 1.8428 | 0.0025429 | 0.0043382 | 2.6666e-15 | 99.93% | 0% | 70 | 0.0004891
Buses | Diesel | Urban Buses Standard 15 - 18 t | Euro VI D/E | DPF+SCR | PM Exhaust | Urban Peak | -0.02 | 0 | 5 | 70 | 0.0001834 | -0.041205 | 2.7951 | 2.6527 | -7.5658e-05 | 0.0067081 | 0.14745 | 99.93% | 0% | 70 | 0.0022558
Buses | Diesel | Urban Buses Standard 15 - 18 t | Euro VI D/E | DPF+SCR | PM Exhaust | Urban Peak | -0.02 | 0.5 | 5 | 70 | -0.00097387 | 1.1501 | -2.5641 | 3.6036 | 0.0046807 | 0.019127 | 2.3187e-13 | 99.93% | 0% | 70 | 0.001978
Buses | Diesel | Urban Buses Standard 15 - 18 t | Euro VI D/E | DPF+SCR | PM Exhaust | Urban Peak | -0.02 | 1 | 5 | 70 | 8.8795e-05 | -0.047246 | 3.5297 | 0.63097 | -0.0001082 | 0.0093455 | 0.13383 | 99.93% | 0% | 70 | 0.0016954
Buses | Diesel | Urban Buses Standard 15 - 18 t | Euro VI D/E | DPF+SCR | PM Exhaust | Urban Peak | 0 | 0 | 5 | 70 | -4.9091e-06 | -0.01387 | 2.6577 | 3.2554 | -5.1285e-05 | 0.0049876 | 0.12555 | 99.93% | 0% | 70 | 0.0050173
Buses | Diesel | Urban Buses Standard 15 - 18 t | Euro VI D/E | DPF+SCR | PM Exhaust | Urban Peak | 0 | 0.5 | 5 | 70 | -0.00031388 | -0.014548 | 5.3393 | 4.3299 | -0.00011964 | 0.010218 | 0.2111 | 99.93% | 0% | 70 | 0.0054845
Buses | Diesel | Urban Buses Standard 15 - 18 t | Euro VI D/E | DPF+SCR | PM Exhaust | Urban Peak | 0 | 1 | 5 | 70 | 0.040046 | 1.9036 | -3.7637 | 5.3031 | 0.006829 | 0.027091 | 3.3397e-14 | 99.93% | 0% | 70 | 0.0060416
Buses | Diesel | Urban Buses Standard 15 - 18 t | Euro VI D/E | DPF+SCR | PM Exhaust | Urban Peak | 0.02 | 0 | 5 | 70 | -0.00049917 | 0.042881 | 3.7454 | 5.8099 | -7.5396e-05 | 0.0081089 | 0.1511 | 99.93% | 0% | 70 | 0.0082301
Buses | Diesel | Urban Buses Standard 15 - 18 t | Euro VI D/E | DPF+SCR | PM Exhaust | Urban Peak | 0.02 | 0.5 | 5 | 70 | -0.0012476 | 0.095478 | 5.1516 | 6.4339 | -0.00011705 | 0.011219 | 0.17373 | 99.93% | 0% | 70 | 0.0098879
Buses | Diesel | Urban Buses Standard 15 - 18 t | Euro VI D/E | DPF+SCR | PM Exhaust | Urban Peak | 0.02 | 1 | 5 | 70 | 0.26364 | 3.3589 | -6.5463 | 8.9353 | 0.017282 | 0.023919 | 2.1756e-14 | 99.93% | 0% | 70 | 0.011545
Buses | Diesel | Urban Buses Standard 15 - 18 t | Euro VI D/E | DPF+SCR | PM Exhaust | Urban Peak | 0.04 | 0 | 5 | 70 | 0.00055929 | 0.060017 | 4.381 | 8.7139 | 9.1432e-06 | 0.0060378 | 0.16925 | 99.93% | 0% | 70 | 0.011789
Buses | Diesel | Urban Buses Standard 15 - 18 t | Euro VI D/E | DPF+SCR | PM Exhaust | Urban Peak | 0.04 | 0.5 | 5 | 70 | 0.0085504 | 0.11961 | 8.5877 | 14.8618 | 0.00037525 | 0.0073766 | 0.28504 | 99.93% | 0% | 70 | 0.014671
Buses | Diesel | Urban Buses Standard 15 - 18 t | Euro VI D/E | DPF+SCR | PM Exhaust | Urban Peak | 0.04 | 1 | 5 | 70 | 0.010795 | 1.5408 | 15.6084 | 11.3684 | 0.00046969 | 0.058859 | 0.30357 | 99.93% | 0% | 70 | 0.017211
Buses | Diesel | Urban Buses Standard 15 - 18 t | Euro VI D/E | DPF+SCR | PM Exhaust | Urban Peak | 0.06 | 0 | 5 | 80 | 0.0081476 | 0.030379 | 7.1088 | 14.837 | 0.00033841 | 0.0028845 | 0.25447 | 99.93% | 0% | 80 | 0.015302
Buses | Diesel | Urban Buses Standard 15 - 18 t | Euro VI D/E | DPF+SCR | PM Exhaust | Urban Peak | 0.06 | 0.5 | 5 | 65 | 0.24597 | 2.8766 | -3.0541 | -11.0377 | 0.0090328 | 0.060475 | -0.18644 | 99.93% | 0% | 65 | 0.019135
Buses | Diesel | Urban Buses Standard 15 - 18 t | Euro VI D/E | DPF+SCR | PM Exhaust | Urban Peak | 0.06 | 1 | 5 | 55 | -0.0069935 | 2.7304 | 17.9326 | 11.8181 | -0.0001122 | 0.07809 | 0.2687 | 99.93% | 0% | 55 | 0.022844
Buses | Diesel | Urban Buses Standard 15 - 18 t | Euro VI D/E | DPF+SCR | PM Exhaust | Urban Off Peak | -0.06 | 0 | 5 | 70 | -0.0025457 | 0.23039 | -0.97113 | 1.9382 | 0.0021171 | -0.0072378 | 0.024006 | 99.93% | 0% | 70 | 0.00017966
Buses | Diesel | Urban Buses Standard 15 - 18 t | Euro VI D/E | DPF+SCR | PM Exhaust | Urban Off Peak | -0.06 | 0.5 | 5 | 70 | -0.0026219 | 0.23935 | -1.0751 | 2.2597 | 0.0022982 | -0.010027 | 0.033311 | 99.93% | 0% | 70 | 0.0001773
Buses | Diesel | Urban Buses Standard 15 - 18 t | Euro VI D/E | DPF+SCR | PM Exhaust | Urban Off Peak | -0.06 | 1 | 5 | 70 | -0.0032752 | 0.30616 | -1.5009 | 3.1685 | 0.0029955 | -0.015637 | 0.048909 | 99.93% | 0% | 70 | 0.00018889
Buses | Diesel | Urban Buses Standard 15 - 18 t | Euro VI D/E | DPF+SCR | PM Exhaust | Urban Off Peak | -0.04 | 0 | 5 | 70 | -0.0074282 | 0.8457 | -1.8216 | 2.753 | 0.0048271 | 0.013961 | 8.063e-12 | 99.93% | 0% | 70 | 0.00055954
Buses | Diesel | Urban Buses Standard 15 - 18 t | Euro VI D/E | DPF+SCR | PM Exhaust | Urban Off Peak | -0.04 | 0.5 | 5 | 70 | -0.0051136 | 0.54122 | -1.4612 | 2.0103 | 0.0029457 | 0.0058701 | 1.6377e-12 | 99.93% | 0% | 70 | 0.00050337
Buses | Diesel | Urban Buses Standard 15 - 18 t | Euro VI D/E | DPF+SCR | PM Exhaust | Urban Off Peak | -0.04 | 1 | 5 | 70 | -0.0048401 | 0.49484 | -1.4279 | 1.8428 | 0.0025429 | 0.0043382 | 2.6666e-15 | 99.93% | 0% | 70 | 0.0004891
Buses | Diesel | Urban Buses Standard 15 - 18 t | Euro VI D/E | DPF+SCR | PM Exhaust | Urban Off Peak | -0.02 | 0 | 5 | 70 | 0.0001834 | -0.041205 | 2.7951 | 2.6527 | -7.5658e-05 | 0.0067081 | 0.14745 | 99.93% | 0% | 70 | 0.0022558
Buses | Diesel | Urban Buses Standard 15 - 18 t | Euro VI D/E | DPF+SCR | PM Exhaust | Urban Off Peak | -0.02 | 0.5 | 5 | 70 | -0.00097387 | 1.1501 | -2.5641 | 3.6036 | 0.0046807 | 0.019127 | 2.3187e-13 | 99.93% | 0% | 70 | 0.001978
Buses | Diesel | Urban Buses Standard 15 - 18 t | Euro VI D/E | DPF+SCR | PM Exhaust | Urban Off Peak | -0.02 | 1 | 5 | 70 | 8.8795e-05 | -0.047246 | 3.5297 | 0.63097 | -0.0001082 | 0.0093455 | 0.13383 | 99.93% | 0% | 70 | 0.0016954
Buses | Diesel | Urban Buses Standard 15 - 18 t | Euro VI D/E | DPF+SCR | PM Exhaust | Urban Off Peak | 0 | 0 | 5 | 70 | -4.9091e-06 | -0.01387 | 2.6577 | 3.2554 | -5.1285e-05 | 0.0049876 | 0.12555 | 99.93% | 0% | 70 | 0.0050173
Buses | Diesel | Urban Buses Standard 15 - 18 t | Euro VI D/E | DPF+SCR | PM Exhaust | Urban Off Peak | 0 | 0.5 | 5 | 70 | -0.00031388 | -0.014548 | 5.3393 | 4.3299 | -0.00011964 | 0.010218 | 0.2111 | 99.93% | 0% | 70 | 0.0054845
Buses | Diesel | Urban Buses Standard 15 - 18 t | Euro VI D/E | DPF+SCR | PM Exhaust | Urban Off Peak | 0 | 1 | 5 | 70 | 0.040046 | 1.9036 | -3.7637 | 5.3031 | 0.006829 | 0.027091 | 3.3397e-14 | 99.93% | 0% | 70 | 0.0060416
Buses | Diesel | Urban Buses Standard 15 - 18 t | Euro VI D/E | DPF+SCR | PM Exhaust | Urban Off Peak | 0.02 | 0 | 5 | 70 | -0.00049917 | 0.042881 | 3.7454 | 5.8099 | -7.5396e-05 | 0.0081089 | 0.1511 | 99.93% | 0% | 70 | 0.0082301
Buses | Diesel | Urban Buses Standard 15 - 18 t | Euro VI D/E | DPF+SCR | PM Exhaust | Urban Off Peak | 0.02 | 0.5 | 5 | 70 | -0.0012476 | 0.095478 | 5.1516 | 6.4339 | -0.00011705 | 0.011219 | 0.17373 | 99.93% | 0% | 70 | 0.0098879
Buses | Diesel | Urban Buses Standard 15 - 18 t | Euro VI D/E | DPF+SCR | PM Exhaust | Urban Off Peak | 0.02 | 1 | 5 | 70 | 0.26364 | 3.3589 | -6.5463 | 8.9353 | 0.017282 | 0.023919 | 2.1756e-14 | 99.93% | 0% | 70 | 0.011545
Buses | Diesel | Urban Buses Standard 15 - 18 t | Euro VI D/E | DPF+SCR | PM Exhaust | Urban Off Peak | 0.04 | 0 | 5 | 70 | 0.00055929 | 0.060017 | 4.381 | 8.7139 | 9.1432e-06 | 0.0060378 | 0.16925 | 99.93% | 0% | 70 | 0.011789
Buses | Diesel | Urban Buses Standard 15 - 18 t | Euro VI D/E | DPF+SCR | PM Exhaust | Urban Off Peak | 0.04 | 0.5 | 5 | 70 | 0.0085504 | 0.11961 | 8.5877 | 14.8618 | 0.00037525 | 0.0073766 | 0.28504 | 99.93% | 0% | 70 | 0.014671
Buses | Diesel | Urban Buses Standard 15 - 18 t | Euro VI D/E | DPF+SCR | PM Exhaust | Urban Off Peak | 0.04 | 1 | 5 | 70 | 0.010795 | 1.5408 | 15.6084 | 11.3684 | 0.00046969 | 0.058859 | 0.30357 | 99.93% | 0% | 70 | 0.017211
Buses | Diesel | Urban Buses Standard 15 - 18 t | Euro VI D/E | DPF+SCR | PM Exhaust | Urban Off Peak | 0.06 | 0 | 5 | 80 | 0.0081476 | 0.030379 | 7.1088 | 14.837 | 0.00033841 | 0.0028845 | 0.25447 | 99.93% | 0% | 80 | 0.015302
Buses | Diesel | Urban Buses Standard 15 - 18 t | Euro VI D/E | DPF+SCR | PM Exhaust | Urban Off Peak | 0.06 | 0.5 | 5 | 65 | 0.24597 | 2.8766 | -3.0541 | -11.0377 | 0.0090328 | 0.060475 | -0.18644 | 99.93% | 0% | 65 | 0.019135
Buses | Diesel | Urban Buses Standard 15 - 18 t | Euro VI D/E | DPF+SCR | PM Exhaust | Urban Off Peak | 0.06 | 1 | 5 | 55 | -0.0069935 | 2.7304 | 17.9326 | 11.8181 | -0.0001122 | 0.07809 | 0.2687 | 99.93% | 0% | 55 | 0.022844
Buses | Diesel | Urban Buses Standard 15 - 18 t | Euro VI D/E | DPF+SCR | PM Exhaust | Rural | -0.06 | 0 | 5 | 70 | -0.0025457 | 0.23039 | -0.97113 | 1.9382 | 0.0021171 | -0.0072378 | 0.024006 | 99.96% | 0% | 70 | 0.0001078
Buses | Diesel | Urban Buses Standard 15 - 18 t | Euro VI D/E | DPF+SCR | PM Exhaust | Rural | -0.06 | 0.5 | 5 | 70 | -0.0026219 | 0.23935 | -1.0751 | 2.2597 | 0.0022982 | -0.010027 | 0.033311 | 99.96% | 0% | 70 | 0.00010638
Buses | Diesel | Urban Buses Standard 15 - 18 t | Euro VI D/E | DPF+SCR | PM Exhaust | Rural | -0.06 | 1 | 5 | 70 | -0.0032752 | 0.30616 | -1.5009 | 3.1685 | 0.0029955 | -0.015637 | 0.048909 | 99.96% | 0% | 70 | 0.00011333
Buses | Diesel | Urban Buses Standard 15 - 18 t | Euro VI D/E | DPF+SCR | PM Exhaust | Rural | -0.04 | 0 | 5 | 70 | -0.0074282 | 0.8457 | -1.8216 | 2.753 | 0.0048271 | 0.013961 | 8.063e-12 | 99.96% | 0% | 70 | 0.00033572
Buses | Diesel | Urban Buses Standard 15 - 18 t | Euro VI D/E | DPF+SCR | PM Exhaust | Rural | -0.04 | 0.5 | 5 | 70 | -0.0051136 | 0.54122 | -1.4612 | 2.0103 | 0.0029457 | 0.0058701 | 1.6377e-12 | 99.96% | 0% | 70 | 0.00030202
Buses | Diesel | Urban Buses Standard 15 - 18 t | Euro VI D/E | DPF+SCR | PM Exhaust | Rural | -0.04 | 1 | 5 | 70 | -0.0048401 | 0.49484 | -1.4279 | 1.8428 | 0.0025429 | 0.0043382 | 2.6666e-15 | 99.96% | 0% | 70 | 0.00029346
Buses | Diesel | Urban Buses Standard 15 - 18 t | Euro VI D/E | DPF+SCR | PM Exhaust | Rural | -0.02 | 0 | 5 | 70 | 0.0001834 | -0.041205 | 2.7951 | 2.6527 | -7.5658e-05 | 0.0067081 | 0.14745 | 99.96% | 0% | 70 | 0.0013535
Buses | Diesel | Urban Buses Standard 15 - 18 t | Euro VI D/E | DPF+SCR | PM Exhaust | Rural | -0.02 | 0.5 | 5 | 70 | -0.00097387 | 1.1501 | -2.5641 | 3.6036 | 0.0046807 | 0.019127 | 2.3187e-13 | 99.96% | 0% | 70 | 0.0011868
Buses | Diesel | Urban Buses Standard 15 - 18 t | Euro VI D/E | DPF+SCR | PM Exhaust | Rural | -0.02 | 1 | 5 | 70 | 8.8795e-05 | -0.047246 | 3.5297 | 0.63097 | -0.0001082 | 0.0093455 | 0.13383 | 99.96% | 0% | 70 | 0.0010173
Buses | Diesel | Urban Buses Standard 15 - 18 t | Euro VI D/E | DPF+SCR | PM Exhaust | Rural | 0 | 0 | 5 | 70 | -4.9091e-06 | -0.01387 | 2.6577 | 3.2554 | -5.1285e-05 | 0.0049876 | 0.12555 | 99.96% | 0% | 70 | 0.0030104
Buses | Diesel | Urban Buses Standard 15 - 18 t | Euro VI D/E | DPF+SCR | PM Exhaust | Rural | 0 | 0.5 | 5 | 70 | -0.00031388 | -0.014548 | 5.3393 | 4.3299 | -0.00011964 | 0.010218 | 0.2111 | 99.96% | 0% | 70 | 0.0032907
Buses | Diesel | Urban Buses Standard 15 - 18 t | Euro VI D/E | DPF+SCR | PM Exhaust | Rural | 0 | 1 | 5 | 70 | 0.040046 | 1.9036 | -3.7637 | 5.3031 | 0.006829 | 0.027091 | 3.3397e-14 | 99.96% | 0% | 70 | 0.003625
Buses | Diesel | Urban Buses Standard 15 - 18 t | Euro VI D/E | DPF+SCR | PM Exhaust | Rural | 0.02 | 0 | 5 | 70 | -0.00049917 | 0.042881 | 3.7454 | 5.8099 | -7.5396e-05 | 0.0081089 | 0.1511 | 99.96% | 0% | 70 | 0.0049381
Buses | Diesel | Urban Buses Standard 15 - 18 t | Euro VI D/E | DPF+SCR | PM Exhaust | Rural | 0.02 | 0.5 | 5 | 70 | -0.0012476 | 0.095478 | 5.1516 | 6.4339 | -0.00011705 | 0.011219 | 0.17373 | 99.96% | 0% | 70 | 0.0059327
Buses | Diesel | Urban Buses Standard 15 - 18 t | Euro VI D/E | DPF+SCR | PM Exhaust | Rural | 0.02 | 1 | 5 | 70 | 0.26364 | 3.3589 | -6.5463 | 8.9353 | 0.017282 | 0.023919 | 2.1756e-14 | 99.96% | 0% | 70 | 0.0069272
Buses | Diesel | Urban Buses Standard 15 - 18 t | Euro VI D/E | DPF+SCR | PM Exhaust | Rural | 0.04 | 0 | 5 | 70 | 0.00055929 | 0.060017 | 4.381 | 8.7139 | 9.1432e-06 | 0.0060378 | 0.16925 | 99.96% | 0% | 70 | 0.0070733
Buses | Diesel | Urban Buses Standard 15 - 18 t | Euro VI D/E | DPF+SCR | PM Exhaust | Rural | 0.04 | 0.5 | 5 | 70 | 0.0085504 | 0.11961 | 8.5877 | 14.8618 | 0.00037525 | 0.0073766 | 0.28504 | 99.96% | 0% | 70 | 0.0088023
Buses | Diesel | Urban Buses Standard 15 - 18 t | Euro VI D/E | DPF+SCR | PM Exhaust | Rural | 0.04 | 1 | 5 | 70 | 0.010795 | 1.5408 | 15.6084 | 11.3684 | 0.00046969 | 0.058859 | 0.30357 | 99.96% | 0% | 70 | 0.010326
Buses | Diesel | Urban Buses Standard 15 - 18 t | Euro VI D/E | DPF+SCR | PM Exhaust | Rural | 0.06 | 0 | 5 | 80 | 0.0081476 | 0.030379 | 7.1088 | 14.837 | 0.00033841 | 0.0028845 | 0.25447 | 99.96% | 0% | 80 | 0.0091814
Buses | Diesel | Urban Buses Standard 15 - 18 t | Euro VI D/E | DPF+SCR | PM Exhaust | Rural | 0.06 | 0.5 | 5 | 65 | 0.24597 | 2.8766 | -3.0541 | -11.0377 | 0.0090328 | 0.060475 | -0.18644 | 99.96% | 0% | 65 | 0.011481
Buses | Diesel | Urban Buses Standard 15 - 18 t | Euro VI D/E | DPF+SCR | PM Exhaust | Rural | 0.06 | 1 | 5 | 55 | -0.0069935 | 2.7304 | 17.9326 | 11.8181 | -0.0001122 | 0.07809 | 0.2687 | 99.96% | 0% | 55 | 0.013706
Buses | Diesel | Urban Buses Standard 15 - 18 t | Euro VI D/E | DPF+SCR | PM Exhaust | Highway | -0.06 | 0 | 5 | 70 | -0.0025457 | 0.23039 | -0.97113 | 1.9382 | 0.0021171 | -0.0072378 | 0.024006 | 99.96% | 0% | 70 | 0.0001078
Buses | Diesel | Urban Buses Standard 15 - 18 t | Euro VI D/E | DPF+SCR | PM Exhaust | Highway | -0.06 | 0.5 | 5 | 70 | -0.0026219 | 0.23935 | -1.0751 | 2.2597 | 0.0022982 | -0.010027 | 0.033311 | 99.96% | 0% | 70 | 0.00010638
Buses | Diesel | Urban Buses Standard 15 - 18 t | Euro VI D/E | DPF+SCR | PM Exhaust | Highway | -0.06 | 1 | 5 | 70 | -0.0032752 | 0.30616 | -1.5009 | 3.1685 | 0.0029955 | -0.015637 | 0.048909 | 99.96% | 0% | 70 | 0.00011333
Buses | Diesel | Urban Buses Standard 15 - 18 t | Euro VI D/E | DPF+SCR | PM Exhaust | Highway | -0.04 | 0 | 5 | 70 | -0.0074282 | 0.8457 | -1.8216 | 2.753 | 0.0048271 | 0.013961 | 8.063e-12 | 99.96% | 0% | 70 | 0.00033572
Buses | Diesel | Urban Buses Standard 15 - 18 t | Euro VI D/E | DPF+SCR | PM Exhaust | Highway | -0.04 | 0.5 | 5 | 70 | -0.0051136 | 0.54122 | -1.4612 | 2.0103 | 0.0029457 | 0.0058701 | 1.6377e-12 | 99.96% | 0% | 70 | 0.00030202
Buses | Diesel | Urban Buses Standard 15 - 18 t | Euro VI D/E | DPF+SCR | PM Exhaust | Highway | -0.04 | 1 | 5 | 70 | -0.0048401 | 0.49484 | -1.4279 | 1.8428 | 0.0025429 | 0.0043382 | 2.6666e-15 | 99.96% | 0% | 70 | 0.00029346
Buses | Diesel | Urban Buses Standard 15 - 18 t | Euro VI D/E | DPF+SCR | PM Exhaust | Highway | -0.02 | 0 | 5 | 70 | 0.0001834 | -0.041205 | 2.7951 | 2.6527 | -7.5658e-05 | 0.0067081 | 0.14745 | 99.96% | 0% | 70 | 0.0013535
Buses | Diesel | Urban Buses Standard 15 - 18 t | Euro VI D/E | DPF+SCR | PM Exhaust | Highway | -0.02 | 0.5 | 5 | 70 | -0.00097387 | 1.1501 | -2.5641 | 3.6036 | 0.0046807 | 0.019127 | 2.3187e-13 | 99.96% | 0% | 70 | 0.0011868
Buses | Diesel | Urban Buses Standard 15 - 18 t | Euro VI D/E | DPF+SCR | PM Exhaust | Highway | -0.02 | 1 | 5 | 70 | 8.8795e-05 | -0.047246 | 3.5297 | 0.63097 | -0.0001082 | 0.0093455 | 0.13383 | 99.96% | 0% | 70 | 0.0010173
Buses | Diesel | Urban Buses Standard 15 - 18 t | Euro VI D/E | DPF+SCR | PM Exhaust | Highway | 0 | 0 | 5 | 70 | -4.9091e-06 | -0.01387 | 2.6577 | 3.2554 | -5.1285e-05 | 0.0049876 | 0.12555 | 99.96% | 0% | 70 | 0.0030104
Buses | Diesel | Urban Buses Standard 15 - 18 t | Euro VI D/E | DPF+SCR | PM Exhaust | Highway | 0 | 0.5 | 5 | 70 | -0.00031388 | -0.014548 | 5.3393 | 4.3299 | -0.00011964 | 0.010218 | 0.2111 | 99.96% | 0% | 70 | 0.0032907
Buses | Diesel | Urban Buses Standard 15 - 18 t | Euro VI D/E | DPF+SCR | PM Exhaust | Highway | 0 | 1 | 5 | 70 | 0.040046 | 1.9036 | -3.7637 | 5.3031 | 0.006829 | 0.027091 | 3.3397e-14 | 99.96% | 0% | 70 | 0.003625
Buses | Diesel | Urban Buses Standard 15 - 18 t | Euro VI D/E | DPF+SCR | PM Exhaust | Highway | 0.02 | 0 | 5 | 70 | -0.00049917 | 0.042881 | 3.7454 | 5.8099 | -7.5396e-05 | 0.0081089 | 0.1511 | 99.96% | 0% | 70 | 0.0049381
Buses | Diesel | Urban Buses Standard 15 - 18 t | Euro VI D/E | DPF+SCR | PM Exhaust | Highway | 0.02 | 0.5 | 5 | 70 | -0.0012476 | 0.095478 | 5.1516 | 6.4339 | -0.00011705 | 0.011219 | 0.17373 | 99.96% | 0% | 70 | 0.0059327
Buses | Diesel | Urban Buses Standard 15 - 18 t | Euro VI D/E | DPF+SCR | PM Exhaust | Highway | 0.02 | 1 | 5 | 70 | 0.26364 | 3.3589 | -6.5463 | 8.9353 | 0.017282 | 0.023919 | 2.1756e-14 | 99.96% | 0% | 70 | 0.0069272
Buses | Diesel | Urban Buses Standard 15 - 18 t | Euro VI D/E | DPF+SCR | PM Exhaust | Highway | 0.04 | 0 | 5 | 70 | 0.00055929 | 0.060017 | 4.381 | 8.7139 | 9.1432e-06 | 0.0060378 | 0.16925 | 99.96% | 0% | 70 | 0.0070733
Buses | Diesel | Urban Buses Standard 15 - 18 t | Euro VI D/E | DPF+SCR | PM Exhaust | Highway | 0.04 | 0.5 | 5 | 70 | 0.0085504 | 0.11961 | 8.5877 | 14.8618 | 0.00037525 | 0.0073766 | 0.28504 | 99.96% | 0% | 70 | 0.0088023
Buses | Diesel | Urban Buses Standard 15 - 18 t | Euro VI D/E | DPF+SCR | PM Exhaust | Highway | 0.04 | 1 | 5 | 70 | 0.010795 | 1.5408 | 15.6084 | 11.3684 | 0.00046969 | 0.058859 | 0.30357 | 99.96% | 0% | 70 | 0.010326
Buses | Diesel | Urban Buses Standard 15 - 18 t | Euro VI D/E | DPF+SCR | PM Exhaust | Highway | 0.06 | 0 | 5 | 80 | 0.0081476 | 0.030379 | 7.1088 | 14.837 | 0.00033841 | 0.0028845 | 0.25447 | 99.96% | 0% | 80 | 0.0091814
Buses | Diesel | Urban Buses Standard 15 - 18 t | Euro VI D/E | DPF+SCR | PM Exhaust | Highway | 0.06 | 0.5 | 5 | 65 | 0.24597 | 2.8766 | -3.0541 | -11.0377 | 0.0090328 | 0.060475 | -0.18644 | 99.96% | 0% | 65 | 0.011481
Buses | Diesel | Urban Buses Standard 15 - 18 t | Euro VI D/E | DPF+SCR | PM Exhaust | Highway | 0.06 | 1 | 5 | 55 | -0.0069935 | 2.7304 | 17.9326 | 11.8181 | -0.0001122 | 0.07809 | 0.2687 | 99.96% | 0% | 55 | 0.013706
Buses | Diesel | Urban Buses Standard 15 - 18 t | Euro VI D/E | DPF+SCR | EC |  | -0.06 | 0 | 5 | 70 | -7.2891 | 640.0829 | 13785.1509 | -109902.1922 | -1.4755 | 135.6939 | -837.4528 | 90.79% | 0% | 70 | 1.3708
Buses | Diesel | Urban Buses Standard 15 - 18 t | Euro VI D/E | DPF+SCR | EC |  | -0.06 | 0.5 | 5 | 70 | -7.2891 | 640.0829 | 13785.1509 | -109902.1922 | -1.4755 | 135.6939 | -837.4528 | 91.03% | 0% | 70 | 1.3356
Buses | Diesel | Urban Buses Standard 15 - 18 t | Euro VI D/E | DPF+SCR | EC |  | -0.06 | 1 | 5 | 70 | -7.2891 | 640.0829 | 13785.1509 | -109902.1922 | -1.4755 | 135.6939 | -837.4528 | 90.91% | 0% | 70 | 1.3528
Buses | Diesel | Urban Buses Standard 15 - 18 t | Euro VI D/E | DPF+SCR | EC |  | -0.04 | 0 | 5 | 70 | -7.2891 | 640.0829 | 13785.1509 | -109902.1922 | -1.4755 | 135.6939 | -837.4528 | 81.42% | 0% | 70 | 2.7651
Buses | Diesel | Urban Buses Standard 15 - 18 t | Euro VI D/E | DPF+SCR | EC |  | -0.04 | 0.5 | 5 | 70 | -7.2891 | 640.0829 | 13785.1509 | -109902.1922 | -1.4755 | 135.6939 | -837.4528 | 81.86% | 0% | 70 | 2.7
Buses | Diesel | Urban Buses Standard 15 - 18 t | Euro VI D/E | DPF+SCR | EC |  | -0.04 | 1 | 5 | 70 | -7.2891 | 640.0829 | 13785.1509 | -109902.1922 | -1.4755 | 135.6939 | -837.4528 | 81.51% | 0% | 70 | 2.7524
Buses | Diesel | Urban Buses Standard 15 - 18 t | Euro VI D/E | DPF+SCR | EC |  | -0.02 | 0 | 5 | 70 | -7.2891 | 640.0829 | 13785.1509 | -109902.1922 | -1.4755 | 135.6939 | -837.4528 | 54.15% | 0% | 70 | 6.8253
Buses | Diesel | Urban Buses Standard 15 - 18 t | Euro VI D/E | DPF+SCR | EC |  | -0.02 | 0.5 | 5 | 70 | -7.2891 | 640.0829 | 13785.1509 | -109902.1922 | -1.4755 | 135.6939 | -837.4528 | 55.12% | 0% | 70 | 6.6808
Buses | Diesel | Urban Buses Standard 15 - 18 t | Euro VI D/E | DPF+SCR | EC |  | -0.02 | 1 | 5 | 70 | -7.2891 | 640.0829 | 13785.1509 | -109902.1922 | -1.4755 | 135.6939 | -837.4528 | 54.18% | 0% | 70 | 6.8209
Buses | Diesel | Urban Buses Standard 15 - 18 t | Euro VI D/E | DPF+SCR | EC |  | 0 | 0 | 5 | 70 | -7.2891 | 640.0829 | 13785.1509 | -109902.1922 | -1.4755 | 135.6939 | -837.4528 | 11.66% | 0% | 70 | 13.1492
Buses | Diesel | Urban Buses Standard 15 - 18 t | Euro VI D/E | DPF+SCR | EC |  | 0 | 0.5 | 5 | 70 | -7.2891 | 640.0829 | 13785.1509 | -109902.1922 | -1.4755 | 135.6939 | -837.4528 | 0% | 0% | 70 | 14.8848
Buses | Diesel | Urban Buses Standard 15 - 18 t | Euro VI D/E | DPF+SCR | EC |  | 0 | 1 | 5 | 70 | -7.2891 | 640.0829 | 13785.1509 | -109902.1922 | -1.4755 | 135.6939 | -837.4528 | -12.37% | 0% | 70 | 16.7264
Buses | Diesel | Urban Buses Standard 15 - 18 t | Euro VI D/E | DPF+SCR | EC |  | 0.02 | 0 | 5 | 70 | -7.2891 | 640.0829 | 13785.1509 | -109902.1922 | -1.4755 | 135.6939 | -837.4528 | -39.67% | 0% | 70 | 20.79
Buses | Diesel | Urban Buses Standard 15 - 18 t | Euro VI D/E | DPF+SCR | EC |  | 0.02 | 0.5 | 5 | 70 | -7.2891 | 640.0829 | 13785.1509 | -109902.1922 | -1.4755 | 135.6939 | -837.4528 | -69.51% | 0% | 70 | 25.2315
Buses | Diesel | Urban Buses Standard 15 - 18 t | Euro VI D/E | DPF+SCR | EC |  | 0.02 | 1 | 5 | 70 | -7.2891 | 640.0829 | 13785.1509 | -109902.1922 | -1.4755 | 135.6939 | -837.4528 | -99.71% | 0% | 70 | 29.7266
Buses | Diesel | Urban Buses Standard 15 - 18 t | Euro VI D/E | DPF+SCR | EC |  | 0.04 | 0 | 5 | 70 | -7.2891 | 640.0829 | 13785.1509 | -109902.1922 | -1.4755 | 135.6939 | -837.4528 | -95.85% | 0% | 70 | 29.1526
Buses | Diesel | Urban Buses Standard 15 - 18 t | Euro VI D/E | DPF+SCR | EC |  | 0.04 | 0.5 | 5 | 70 | -7.2891 | 640.0829 | 13785.1509 | -109902.1922 | -1.4755 | 135.6939 | -837.4528 | -146% | 0% | 70 | 36.6131
Buses | Diesel | Urban Buses Standard 15 - 18 t | Euro VI D/E | DPF+SCR | EC |  | 0.04 | 1 | 5 | 70 | -7.2891 | 640.0829 | 13785.1509 | -109902.1922 | -1.4755 | 135.6939 | -837.4528 | -193% | 0% | 70 | 43.6077
Buses | Diesel | Urban Buses Standard 15 - 18 t | Euro VI D/E | DPF+SCR | EC |  | 0.06 | 0 | 5 | 80 | -7.2891 | 640.0829 | 13785.1509 | -109902.1922 | -1.4755 | 135.6939 | -837.4528 | -154.3% | 0% | 80 | 75.0391
Buses | Diesel | Urban Buses Standard 15 - 18 t | Euro VI D/E | DPF+SCR | EC |  | 0.06 | 0.5 | 5 | 65 | -7.2891 | 640.0829 | 13785.1509 | -109902.1922 | -1.4755 | 135.6939 | -837.4528 | -221.1% | 0% | 65 | 42.0583
Buses | Diesel | Urban Buses Standard 15 - 18 t | Euro VI D/E | DPF+SCR | EC |  | 0.06 | 1 | 5 | 55 | -7.2891 | 640.0829 | 13785.1509 | -109902.1922 | -1.4755 | 135.6939 | -837.4528 | -280.9% | 0% | 55 | 43.9289
Buses | Diesel | Urban Buses Standard 15 - 18 t | Euro VI D/E | DPF+SCR | CH4 | Urban Peak |  |  | 10 | 70 | 0 | 0 | 175 | 0 | 0 | 0 | 1000 | 97% | 0% | 70 | 0.00525
Buses | Diesel | Urban Buses Standard 15 - 18 t | Euro VI D/E | DPF+SCR | CH4 | Urban Off Peak |  |  | 10 | 70 | 0 | 0 | 175 | 0 | 0 | 0 | 1000 | 97% | 0% | 70 | 0.00525
Buses | Diesel | Urban Buses Standard 15 - 18 t | Euro VI D/E | DPF+SCR | CH4 | Rural |  |  | 10 | 70 | 0 | 0 | 80 | 0 | 0 | 0 | 1000 | 97% | 0% | 70 | 0.0024
Buses | Diesel | Urban Buses Standard 15 - 18 t | Euro VI D/E | DPF+SCR | CH4 | Highway |  |  | 10 | 70 | 0 | 0 | 70 | 0 | 0 | 0 | 1000 | 97% | 0% | 70 | 0.0021
Buses | Diesel | Urban Buses Standard 15 - 18 t | Euro VI D/E | DPF+SCR | NH3 | Urban Peak |  |  | 10 | 70 | 0 | 0 | 0.009 | 0 | 0 | 0 | 1 | 0% | 0% | 70 | 0.009
Buses | Diesel | Urban Buses Standard 15 - 18 t | Euro VI D/E | DPF+SCR | NH3 | Urban Off Peak |  |  | 10 | 70 | 0 | 0 | 0.009 | 0 | 0 | 0 | 1 | 0% | 0% | 70 | 0.009
Buses | Diesel | Urban Buses Standard 15 - 18 t | Euro VI D/E | DPF+SCR | NH3 | Rural |  |  | 10 | 70 | 0 | 0 | 0.009 | 0 | 0 | 0 | 1 | 0% | 0% | 70 | 0.009
Buses | Diesel | Urban Buses Standard 15 - 18 t | Euro VI D/E | DPF+SCR | NH3 | Highway |  |  | 10 | 70 | 0 | 0 | 0.009 | 0 | 0 | 0 | 1 | 0% | 0% | 70 | 0.009
Buses | Diesel | Urban Buses Standard 15 - 18 t | Euro VI D/E | DPF+SCR | N2O | Urban Peak |  |  | 1 | 70 | 0 | 0 | 0.0415 | 0 | 0 | 0 | 1 | 0% | 0% | 70 | 0.0415
Buses | Diesel | Urban Buses Standard 15 - 18 t | Euro VI D/E | DPF+SCR | N2O | Urban Off Peak |  |  | 1 | 70 | 0 | 0 | 0.0415 | 0 | 0 | 0 | 1 | 0% | 0% | 70 | 0.0415
Buses | Diesel | Urban Buses Standard 15 - 18 t | Euro VI D/E | DPF+SCR | N2O | Rural |  |  | 1 | 70 | 0 | 0 | 0.0415 | 0 | 0 | 0 | 1 | 0% | 0% | 70 | 0.0415
Buses | Diesel | Urban Buses Standard 15 - 18 t | Euro VI D/E | DPF+SCR | N2O | Highway |  |  | 1 | 70 | 0 | 0 | 0.0415 | 0 | 0 | 0 | 1 | 0% | 0% | 70 | 0.0415
Buses | Diesel | Urban Buses Standard 15 - 18 t | Euro VI D/E | DPF+SCR | SPN23 | Urban Peak | -0.06 | 0 | 5 | 70 | -7.2891 | 640.0829 | 13785.1509 | -109902.1922 | -1.4755 | 135.6939 | -837.4528 | -7688035100.2281 | 0% | 70 | 114435229500.161
Buses | Diesel | Urban Buses Standard 15 - 18 t | Euro VI D/E | DPF+SCR | SPN23 | Urban Peak | -0.06 | 0.5 | 5 | 70 | -7.2891 | 640.0829 | 13785.1509 | -109902.1922 | -1.4755 | 135.6939 | -837.4528 | -7490965522.8566 | 0% | 70 | 111501878908.3554
Buses | Diesel | Urban Buses Standard 15 - 18 t | Euro VI D/E | DPF+SCR | SPN23 | Urban Peak | -0.06 | 1 | 5 | 70 | -7.2891 | 640.0829 | 13785.1509 | -109902.1922 | -1.4755 | 135.6939 | -837.4528 | -7587094825.5387 | 0% | 70 | 112932748912.105
Buses | Diesel | Urban Buses Standard 15 - 18 t | Euro VI D/E | DPF+SCR | SPN23 | Urban Peak | -0.04 | 0 | 5 | 70 | -7.2891 | 640.0829 | 13785.1509 | -109902.1922 | -1.4755 | 135.6939 | -837.4528 | -15508032579.6625 | 0% | 70 | 230834698866.1122
Buses | Diesel | Urban Buses Standard 15 - 18 t | Euro VI D/E | DPF+SCR | SPN23 | Urban Peak | -0.04 | 0.5 | 5 | 70 | -7.2891 | 640.0829 | 13785.1509 | -109902.1922 | -1.4755 | 135.6939 | -837.4528 | -15143189894.6862 | 0% | 70 | 225404071165.1479
Buses | Diesel | Urban Buses Standard 15 - 18 t | Euro VI D/E | DPF+SCR | SPN23 | Urban Peak | -0.04 | 1 | 5 | 70 | -7.2891 | 640.0829 | 13785.1509 | -109902.1922 | -1.4755 | 135.6939 | -837.4528 | -15437099406.6522 | 0% | 70 | 229778869408.295
Buses | Diesel | Urban Buses Standard 15 - 18 t | Euro VI D/E | DPF+SCR | SPN23 | Urban Peak | -0.02 | 0 | 5 | 70 | -7.2891 | 640.0829 | 13785.1509 | -109902.1922 | -1.4755 | 135.6939 | -837.4528 | -38279621790.8144 | 0% | 70 | 569786329959.1205
Buses | Diesel | Urban Buses Standard 15 - 18 t | Euro VI D/E | DPF+SCR | SPN23 | Urban Peak | -0.02 | 0.5 | 5 | 70 | -7.2891 | 640.0829 | 13785.1509 | -109902.1922 | -1.4755 | 135.6939 | -837.4528 | -37469291217.0962 | 0% | 70 | 557724683003.3693
Buses | Diesel | Urban Buses Standard 15 - 18 t | Euro VI D/E | DPF+SCR | SPN23 | Urban Peak | -0.02 | 1 | 5 | 70 | -7.2891 | 640.0829 | 13785.1509 | -109902.1922 | -1.4755 | 135.6939 | -837.4528 | -38254941766.3007 | 0% | 70 | 569418971559.7246
Buses | Diesel | Urban Buses Standard 15 - 18 t | Euro VI D/E | DPF+SCR | SPN23 | Urban Peak | 0 | 0 | 5 | 70 | -7.2891 | 640.0829 | 13785.1509 | -109902.1922 | -1.4755 | 135.6939 | -837.4528 | -73747302689.4449 | 0% | 70 | 1.0977e+12
Buses | Diesel | Urban Buses Standard 15 - 18 t | Euro VI D/E | DPF+SCR | SPN23 | Urban Peak | 0 | 0.5 | 5 | 70 | 14.1473 | 592.6247 | -21611.3804 | 29283.4888 | 0.31896 | -5.4059 | -38.4331 | -9999999999 | 0% | 70 | 781928535580.4922
Buses | Diesel | Urban Buses Standard 15 - 18 t | Euro VI D/E | DPF+SCR | SPN23 | Urban Peak | 0 | 1 | 5 | 70 | -7.2891 | 640.0829 | 13785.1509 | -109902.1922 | -1.4755 | 135.6939 | -837.4528 | -93810260011.1858 | 0% | 70 | 1.3964e+12
Buses | Diesel | Urban Buses Standard 15 - 18 t | Euro VI D/E | DPF+SCR | SPN23 | Urban Peak | 0.02 | 0 | 5 | 70 | -7.2891 | 640.0829 | 13785.1509 | -109902.1922 | -1.4755 | 135.6939 | -837.4528 | -116601085893.6222 | 0% | 70 | 1.7356e+12
Buses | Diesel | Urban Buses Standard 15 - 18 t | Euro VI D/E | DPF+SCR | SPN23 | Urban Peak | 0.02 | 0.5 | 5 | 70 | -7.2891 | 640.0829 | 13785.1509 | -109902.1922 | -1.4755 | 135.6939 | -837.4528 | -141511448007.2672 | 0% | 70 | 2.1064e+12
Buses | Diesel | Urban Buses Standard 15 - 18 t | Euro VI D/E | DPF+SCR | SPN23 | Urban Peak | 0.02 | 1 | 5 | 70 | -7.2891 | 640.0829 | 13785.1509 | -109902.1922 | -1.4755 | 135.6939 | -837.4528 | -166722103233.5262 | 0% | 70 | 2.4816e+12
Buses | Diesel | Urban Buses Standard 15 - 18 t | Euro VI D/E | DPF+SCR | SPN23 | Urban Peak | 0.04 | 0 | 5 | 70 | -7.2891 | 640.0829 | 13785.1509 | -109902.1922 | -1.4755 | 135.6939 | -837.4528 | -163502856235.0399 | 0% | 70 | 2.4337e+12
Buses | Diesel | Urban Buses Standard 15 - 18 t | Euro VI D/E | DPF+SCR | SPN23 | Urban Peak | 0.04 | 0.5 | 5 | 70 | -7.2891 | 640.0829 | 13785.1509 | -109902.1922 | -1.4755 | 135.6939 | -837.4528 | -205345518447.5431 | 0% | 70 | 3.0565e+12
Buses | Diesel | Urban Buses Standard 15 - 18 t | Euro VI D/E | DPF+SCR | SPN23 | Urban Peak | 0.04 | 1 | 5 | 70 | -7.2891 | 640.0829 | 13785.1509 | -109902.1922 | -1.4755 | 135.6939 | -837.4528 | -244574569586.2574 | 0% | 70 | 3.6405e+12
Buses | Diesel | Urban Buses Standard 15 - 18 t | Euro VI D/E | DPF+SCR | SPN23 | Urban Peak | 0.06 | 0 | 5 | 80 | -7.2891 | 640.0829 | 13785.1509 | -109902.1922 | -1.4755 | 135.6939 | -837.4528 | -212282809456.6435 | 0% | 80 | 6.2644e+12
Buses | Diesel | Urban Buses Standard 15 - 18 t | Euro VI D/E | DPF+SCR | SPN23 | Urban Peak | 0.06 | 0.5 | 5 | 65 | -7.2891 | 640.0829 | 13785.1509 | -109902.1922 | -1.4755 | 135.6939 | -837.4528 | -268087206151.0172 | 0% | 65 | 3.5111e+12
Buses | Diesel | Urban Buses Standard 15 - 18 t | Euro VI D/E | DPF+SCR | SPN23 | Urban Peak | 0.06 | 1 | 5 | 55 | -7.2891 | 640.0829 | 13785.1509 | -109902.1922 | -1.4755 | 135.6939 | -837.4528 | -317941488693.2959 | 0% | 55 | 3.6673e+12
Buses | Diesel | Urban Buses Standard 15 - 18 t | Euro VI D/E | DPF+SCR | SPN23 | Urban Off Peak | -0.06 | 0 | 5 | 70 | -7.2891 | 640.0829 | 13785.1509 | -109902.1922 | -1.4755 | 135.6939 | -837.4528 | -7688035100.2281 | 0% | 70 | 114435229500.161
Buses | Diesel | Urban Buses Standard 15 - 18 t | Euro VI D/E | DPF+SCR | SPN23 | Urban Off Peak | -0.06 | 0.5 | 5 | 70 | -7.2891 | 640.0829 | 13785.1509 | -109902.1922 | -1.4755 | 135.6939 | -837.4528 | -7490965522.8566 | 0% | 70 | 111501878908.3554
Buses | Diesel | Urban Buses Standard 15 - 18 t | Euro VI D/E | DPF+SCR | SPN23 | Urban Off Peak | -0.06 | 1 | 5 | 70 | -7.2891 | 640.0829 | 13785.1509 | -109902.1922 | -1.4755 | 135.6939 | -837.4528 | -7587094825.5387 | 0% | 70 | 112932748912.105
Buses | Diesel | Urban Buses Standard 15 - 18 t | Euro VI D/E | DPF+SCR | SPN23 | Urban Off Peak | -0.04 | 0 | 5 | 70 | -7.2891 | 640.0829 | 13785.1509 | -109902.1922 | -1.4755 | 135.6939 | -837.4528 | -15508032579.6625 | 0% | 70 | 230834698866.1122
Buses | Diesel | Urban Buses Standard 15 - 18 t | Euro VI D/E | DPF+SCR | SPN23 | Urban Off Peak | -0.04 | 0.5 | 5 | 70 | -7.2891 | 640.0829 | 13785.1509 | -109902.1922 | -1.4755 | 135.6939 | -837.4528 | -15143189894.6862 | 0% | 70 | 225404071165.1479
Buses | Diesel | Urban Buses Standard 15 - 18 t | Euro VI D/E | DPF+SCR | SPN23 | Urban Off Peak | -0.04 | 1 | 5 | 70 | -7.2891 | 640.0829 | 13785.1509 | -109902.1922 | -1.4755 | 135.6939 | -837.4528 | -15437099406.6522 | 0% | 70 | 229778869408.295
Buses | Diesel | Urban Buses Standard 15 - 18 t | Euro VI D/E | DPF+SCR | SPN23 | Urban Off Peak | -0.02 | 0 | 5 | 70 | -7.2891 | 640.0829 | 13785.1509 | -109902.1922 | -1.4755 | 135.6939 | -837.4528 | -38279621790.8144 | 0% | 70 | 569786329959.1205
Buses | Diesel | Urban Buses Standard 15 - 18 t | Euro VI D/E | DPF+SCR | SPN23 | Urban Off Peak | -0.02 | 0.5 | 5 | 70 | -7.2891 | 640.0829 | 13785.1509 | -109902.1922 | -1.4755 | 135.6939 | -837.4528 | -37469291217.0962 | 0% | 70 | 557724683003.3693
Buses | Diesel | Urban Buses Standard 15 - 18 t | Euro VI D/E | DPF+SCR | SPN23 | Urban Off Peak | -0.02 | 1 | 5 | 70 | -7.2891 | 640.0829 | 13785.1509 | -109902.1922 | -1.4755 | 135.6939 | -837.4528 | -38254941766.3007 | 0% | 70 | 569418971559.7246
Buses | Diesel | Urban Buses Standard 15 - 18 t | Euro VI D/E | DPF+SCR | SPN23 | Urban Off Peak | 0 | 0 | 5 | 70 | -7.2891 | 640.0829 | 13785.1509 | -109902.1922 | -1.4755 | 135.6939 | -837.4528 | -73747302689.4449 | 0% | 70 | 1.0977e+12
Buses | Diesel | Urban Buses Standard 15 - 18 t | Euro VI D/E | DPF+SCR | SPN23 | Urban Off Peak | 0 | 0.5 | 5 | 70 | 14.1473 | 592.6247 | -21611.3804 | 29283.4888 | 0.31896 | -5.4059 | -38.4331 | -9999999999 | 0% | 70 | 781928535580.4922
Buses | Diesel | Urban Buses Standard 15 - 18 t | Euro VI D/E | DPF+SCR | SPN23 | Urban Off Peak | 0 | 1 | 5 | 70 | -7.2891 | 640.0829 | 13785.1509 | -109902.1922 | -1.4755 | 135.6939 | -837.4528 | -93810260011.1858 | 0% | 70 | 1.3964e+12
Buses | Diesel | Urban Buses Standard 15 - 18 t | Euro VI D/E | DPF+SCR | SPN23 | Urban Off Peak | 0.02 | 0 | 5 | 70 | -7.2891 | 640.0829 | 13785.1509 | -109902.1922 | -1.4755 | 135.6939 | -837.4528 | -116601085893.6222 | 0% | 70 | 1.7356e+12
Buses | Diesel | Urban Buses Standard 15 - 18 t | Euro VI D/E | DPF+SCR | SPN23 | Urban Off Peak | 0.02 | 0.5 | 5 | 70 | -7.2891 | 640.0829 | 13785.1509 | -109902.1922 | -1.4755 | 135.6939 | -837.4528 | -141511448007.2672 | 0% | 70 | 2.1064e+12
Buses | Diesel | Urban Buses Standard 15 - 18 t | Euro VI D/E | DPF+SCR | SPN23 | Urban Off Peak | 0.02 | 1 | 5 | 70 | -7.2891 | 640.0829 | 13785.1509 | -109902.1922 | -1.4755 | 135.6939 | -837.4528 | -166722103233.5262 | 0% | 70 | 2.4816e+12
Buses | Diesel | Urban Buses Standard 15 - 18 t | Euro VI D/E | DPF+SCR | SPN23 | Urban Off Peak | 0.04 | 0 | 5 | 70 | -7.2891 | 640.0829 | 13785.1509 | -109902.1922 | -1.4755 | 135.6939 | -837.4528 | -163502856235.0399 | 0% | 70 | 2.4337e+12
Buses | Diesel | Urban Buses Standard 15 - 18 t | Euro VI D/E | DPF+SCR | SPN23 | Urban Off Peak | 0.04 | 0.5 | 5 | 70 | -7.2891 | 640.0829 | 13785.1509 | -109902.1922 | -1.4755 | 135.6939 | -837.4528 | -205345518447.5431 | 0% | 70 | 3.0565e+12
Buses | Diesel | Urban Buses Standard 15 - 18 t | Euro VI D/E | DPF+SCR | SPN23 | Urban Off Peak | 0.04 | 1 | 5 | 70 | -7.2891 | 640.0829 | 13785.1509 | -109902.1922 | -1.4755 | 135.6939 | -837.4528 | -244574569586.2574 | 0% | 70 | 3.6405e+12
Buses | Diesel | Urban Buses Standard 15 - 18 t | Euro VI D/E | DPF+SCR | SPN23 | Urban Off Peak | 0.06 | 0 | 5 | 80 | -7.2891 | 640.0829 | 13785.1509 | -109902.1922 | -1.4755 | 135.6939 | -837.4528 | -212282809456.6435 | 0% | 80 | 6.2644e+12
Buses | Diesel | Urban Buses Standard 15 - 18 t | Euro VI D/E | DPF+SCR | SPN23 | Urban Off Peak | 0.06 | 0.5 | 5 | 65 | -7.2891 | 640.0829 | 13785.1509 | -109902.1922 | -1.4755 | 135.6939 | -837.4528 | -268087206151.0172 | 0% | 65 | 3.5111e+12
Buses | Diesel | Urban Buses Standard 15 - 18 t | Euro VI D/E | DPF+SCR | SPN23 | Urban Off Peak | 0.06 | 1 | 5 | 55 | -7.2891 | 640.0829 | 13785.1509 | -109902.1922 | -1.4755 | 135.6939 | -837.4528 | -317941488693.2959 | 0% | 55 | 3.6673e+12
Buses | Diesel | Urban Buses Standard 15 - 18 t | Euro VI D/E | DPF+SCR | SPN23 | Rural | -0.06 | 0 | 5 | 70 | -7.2891 | 640.0829 | 13785.1509 | -109902.1922 | -1.4755 | 135.6939 | -837.4528 | -7688035100.2281 | 0% | 70 | 114435229500.161
Buses | Diesel | Urban Buses Standard 15 - 18 t | Euro VI D/E | DPF+SCR | SPN23 | Rural | -0.06 | 0.5 | 5 | 70 | -7.2891 | 640.0829 | 13785.1509 | -109902.1922 | -1.4755 | 135.6939 | -837.4528 | -7490965522.8566 | 0% | 70 | 111501878908.3554
Buses | Diesel | Urban Buses Standard 15 - 18 t | Euro VI D/E | DPF+SCR | SPN23 | Rural | -0.06 | 1 | 5 | 70 | -7.2891 | 640.0829 | 13785.1509 | -109902.1922 | -1.4755 | 135.6939 | -837.4528 | -7587094825.5387 | 0% | 70 | 112932748912.105
Buses | Diesel | Urban Buses Standard 15 - 18 t | Euro VI D/E | DPF+SCR | SPN23 | Rural | -0.04 | 0 | 5 | 70 | -7.2891 | 640.0829 | 13785.1509 | -109902.1922 | -1.4755 | 135.6939 | -837.4528 | -15508032579.6625 | 0% | 70 | 230834698866.1122
Buses | Diesel | Urban Buses Standard 15 - 18 t | Euro VI D/E | DPF+SCR | SPN23 | Rural | -0.04 | 0.5 | 5 | 70 | -7.2891 | 640.0829 | 13785.1509 | -109902.1922 | -1.4755 | 135.6939 | -837.4528 | -15143189894.6862 | 0% | 70 | 225404071165.1479
Buses | Diesel | Urban Buses Standard 15 - 18 t | Euro VI D/E | DPF+SCR | SPN23 | Rural | -0.04 | 1 | 5 | 70 | -7.2891 | 640.0829 | 13785.1509 | -109902.1922 | -1.4755 | 135.6939 | -837.4528 | -15437099406.6522 | 0% | 70 | 229778869408.295
Buses | Diesel | Urban Buses Standard 15 - 18 t | Euro VI D/E | DPF+SCR | SPN23 | Rural | -0.02 | 0 | 5 | 70 | -7.2891 | 640.0829 | 13785.1509 | -109902.1922 | -1.4755 | 135.6939 | -837.4528 | -38279621790.8144 | 0% | 70 | 569786329959.1205
Buses | Diesel | Urban Buses Standard 15 - 18 t | Euro VI D/E | DPF+SCR | SPN23 | Rural | -0.02 | 0.5 | 5 | 70 | -7.2891 | 640.0829 | 13785.1509 | -109902.1922 | -1.4755 | 135.6939 | -837.4528 | -37469291217.0962 | 0% | 70 | 557724683003.3693
Buses | Diesel | Urban Buses Standard 15 - 18 t | Euro VI D/E | DPF+SCR | SPN23 | Rural | -0.02 | 1 | 5 | 70 | -7.2891 | 640.0829 | 13785.1509 | -109902.1922 | -1.4755 | 135.6939 | -837.4528 | -38254941766.3007 | 0% | 70 | 569418971559.7246
Buses | Diesel | Urban Buses Standard 15 - 18 t | Euro VI D/E | DPF+SCR | SPN23 | Rural | 0 | 0 | 5 | 70 | -7.2891 | 640.0829 | 13785.1509 | -109902.1922 | -1.4755 | 135.6939 | -837.4528 | -73747302689.4449 | 0% | 70 | 1.0977e+12
Buses | Diesel | Urban Buses Standard 15 - 18 t | Euro VI D/E | DPF+SCR | SPN23 | Rural | 0 | 0.5 | 5 | 70 | 14.1473 | 592.6247 | -21611.3804 | 29283.4888 | 0.31896 | -5.4059 | -38.4331 | -9999999999 | 0% | 70 | 781928535580.4922
Buses | Diesel | Urban Buses Standard 15 - 18 t | Euro VI D/E | DPF+SCR | SPN23 | Rural | 0 | 1 | 5 | 70 | -7.2891 | 640.0829 | 13785.1509 | -109902.1922 | -1.4755 | 135.6939 | -837.4528 | -93810260011.1858 | 0% | 70 | 1.3964e+12
Buses | Diesel | Urban Buses Standard 15 - 18 t | Euro VI D/E | DPF+SCR | SPN23 | Rural | 0.02 | 0 | 5 | 70 | -7.2891 | 640.0829 | 13785.1509 | -109902.1922 | -1.4755 | 135.6939 | -837.4528 | -116601085893.6222 | 0% | 70 | 1.7356e+12
Buses | Diesel | Urban Buses Standard 15 - 18 t | Euro VI D/E | DPF+SCR | SPN23 | Rural | 0.02 | 0.5 | 5 | 70 | -7.2891 | 640.0829 | 13785.1509 | -109902.1922 | -1.4755 | 135.6939 | -837.4528 | -141511448007.2672 | 0% | 70 | 2.1064e+12
Buses | Diesel | Urban Buses Standard 15 - 18 t | Euro VI D/E | DPF+SCR | SPN23 | Rural | 0.02 | 1 | 5 | 70 | -7.2891 | 640.0829 | 13785.1509 | -109902.1922 | -1.4755 | 135.6939 | -837.4528 | -166722103233.5262 | 0% | 70 | 2.4816e+12
Buses | Diesel | Urban Buses Standard 15 - 18 t | Euro VI D/E | DPF+SCR | SPN23 | Rural | 0.04 | 0 | 5 | 70 | -7.2891 | 640.0829 | 13785.1509 | -109902.1922 | -1.4755 | 135.6939 | -837.4528 | -163502856235.0399 | 0% | 70 | 2.4337e+12
Buses | Diesel | Urban Buses Standard 15 - 18 t | Euro VI D/E | DPF+SCR | SPN23 | Rural | 0.04 | 0.5 | 5 | 70 | -7.2891 | 640.0829 | 13785.1509 | -109902.1922 | -1.4755 | 135.6939 | -837.4528 | -205345518447.5431 | 0% | 70 | 3.0565e+12
Buses | Diesel | Urban Buses Standard 15 - 18 t | Euro VI D/E | DPF+SCR | SPN23 | Rural | 0.04 | 1 | 5 | 70 | -7.2891 | 640.0829 | 13785.1509 | -109902.1922 | -1.4755 | 135.6939 | -837.4528 | -244574569586.2574 | 0% | 70 | 3.6405e+12
Buses | Diesel | Urban Buses Standard 15 - 18 t | Euro VI D/E | DPF+SCR | SPN23 | Rural | 0.06 | 0 | 5 | 80 | -7.2891 | 640.0829 | 13785.1509 | -109902.1922 | -1.4755 | 135.6939 | -837.4528 | -212282809456.6435 | 0% | 80 | 6.2644e+12
Buses | Diesel | Urban Buses Standard 15 - 18 t | Euro VI D/E | DPF+SCR | SPN23 | Rural | 0.06 | 0.5 | 5 | 65 | -7.2891 | 640.0829 | 13785.1509 | -109902.1922 | -1.4755 | 135.6939 | -837.4528 | -268087206151.0172 | 0% | 65 | 3.5111e+12
Buses | Diesel | Urban Buses Standard 15 - 18 t | Euro VI D/E | DPF+SCR | SPN23 | Rural | 0.06 | 1 | 5 | 55 | -7.2891 | 640.0829 | 13785.1509 | -109902.1922 | -1.4755 | 135.6939 | -837.4528 | -317941488693.2959 | 0% | 55 | 3.6673e+12
Buses | Diesel | Urban Buses Standard 15 - 18 t | Euro VI D/E | DPF+SCR | SPN23 | Highway | -0.06 | 0 | 5 | 70 | -7.2891 | 640.0829 | 13785.1509 | -109902.1922 | -1.4755 | 135.6939 | -837.4528 | -7688035100.2281 | 0% | 70 | 114435229500.161
Buses | Diesel | Urban Buses Standard 15 - 18 t | Euro VI D/E | DPF+SCR | SPN23 | Highway | -0.06 | 0.5 | 5 | 70 | -7.2891 | 640.0829 | 13785.1509 | -109902.1922 | -1.4755 | 135.6939 | -837.4528 | -7490965522.8566 | 0% | 70 | 111501878908.3554
Buses | Diesel | Urban Buses Standard 15 - 18 t | Euro VI D/E | DPF+SCR | SPN23 | Highway | -0.06 | 1 | 5 | 70 | -7.2891 | 640.0829 | 13785.1509 | -109902.1922 | -1.4755 | 135.6939 | -837.4528 | -7587094825.5387 | 0% | 70 | 112932748912.105
Buses | Diesel | Urban Buses Standard 15 - 18 t | Euro VI D/E | DPF+SCR | SPN23 | Highway | -0.04 | 0 | 5 | 70 | -7.2891 | 640.0829 | 13785.1509 | -109902.1922 | -1.4755 | 135.6939 | -837.4528 | -15508032579.6625 | 0% | 70 | 230834698866.1122
Buses | Diesel | Urban Buses Standard 15 - 18 t | Euro VI D/E | DPF+SCR | SPN23 | Highway | -0.04 | 0.5 | 5 | 70 | -7.2891 | 640.0829 | 13785.1509 | -109902.1922 | -1.4755 | 135.6939 | -837.4528 | -15143189894.6862 | 0% | 70 | 225404071165.1479
Buses | Diesel | Urban Buses Standard 15 - 18 t | Euro VI D/E | DPF+SCR | SPN23 | Highway | -0.04 | 1 | 5 | 70 | -7.2891 | 640.0829 | 13785.1509 | -109902.1922 | -1.4755 | 135.6939 | -837.4528 | -15437099406.6522 | 0% | 70 | 229778869408.295
Buses | Diesel | Urban Buses Standard 15 - 18 t | Euro VI D/E | DPF+SCR | SPN23 | Highway | -0.02 | 0 | 5 | 70 | -7.2891 | 640.0829 | 13785.1509 | -109902.1922 | -1.4755 | 135.6939 | -837.4528 | -38279621790.8144 | 0% | 70 | 569786329959.1205
Buses | Diesel | Urban Buses Standard 15 - 18 t | Euro VI D/E | DPF+SCR | SPN23 | Highway | -0.02 | 0.5 | 5 | 70 | -7.2891 | 640.0829 | 13785.1509 | -109902.1922 | -1.4755 | 135.6939 | -837.4528 | -37469291217.0962 | 0% | 70 | 557724683003.3693
Buses | Diesel | Urban Buses Standard 15 - 18 t | Euro VI D/E | DPF+SCR | SPN23 | Highway | -0.02 | 1 | 5 | 70 | -7.2891 | 640.0829 | 13785.1509 | -109902.1922 | -1.4755 | 135.6939 | -837.4528 | -38254941766.3007 | 0% | 70 | 569418971559.7246
Buses | Diesel | Urban Buses Standard 15 - 18 t | Euro VI D/E | DPF+SCR | SPN23 | Highway | 0 | 0 | 5 | 70 | -7.2891 | 640.0829 | 13785.1509 | -109902.1922 | -1.4755 | 135.6939 | -837.4528 | -73747302689.4449 | 0% | 70 | 1.0977e+12
Buses | Diesel | Urban Buses Standard 15 - 18 t | Euro VI D/E | DPF+SCR | SPN23 | Highway | 0 | 0.5 | 5 | 70 | 14.1473 | 592.6247 | -21611.3804 | 29283.4888 | 0.31896 | -5.4059 | -38.4331 | -9999999999 | 0% | 70 | 781928535580.4922
Buses | Diesel | Urban Buses Standard 15 - 18 t | Euro VI D/E | DPF+SCR | SPN23 | Highway | 0 | 1 | 5 | 70 | -7.2891 | 640.0829 | 13785.1509 | -109902.1922 | -1.4755 | 135.6939 | -837.4528 | -93810260011.1858 | 0% | 70 | 1.3964e+12
Buses | Diesel | Urban Buses Standard 15 - 18 t | Euro VI D/E | DPF+SCR | SPN23 | Highway | 0.02 | 0 | 5 | 70 | -7.2891 | 640.0829 | 13785.1509 | -109902.1922 | -1.4755 | 135.6939 | -837.4528 | -116601085893.6222 | 0% | 70 | 1.7356e+12
Buses | Diesel | Urban Buses Standard 15 - 18 t | Euro VI D/E | DPF+SCR | SPN23 | Highway | 0.02 | 0.5 | 5 | 70 | -7.2891 | 640.0829 | 13785.1509 | -109902.1922 | -1.4755 | 135.6939 | -837.4528 | -141511448007.2672 | 0% | 70 | 2.1064e+12
Buses | Diesel | Urban Buses Standard 15 - 18 t | Euro VI D/E | DPF+SCR | SPN23 | Highway | 0.02 | 1 | 5 | 70 | -7.2891 | 640.0829 | 13785.1509 | -109902.1922 | -1.4755 | 135.6939 | -837.4528 | -166722103233.5262 | 0% | 70 | 2.4816e+12
Buses | Diesel | Urban Buses Standard 15 - 18 t | Euro VI D/E | DPF+SCR | SPN23 | Highway | 0.04 | 0 | 5 | 70 | -7.2891 | 640.0829 | 13785.1509 | -109902.1922 | -1.4755 | 135.6939 | -837.4528 | -163502856235.0399 | 0% | 70 | 2.4337e+12
Buses | Diesel | Urban Buses Standard 15 - 18 t | Euro VI D/E | DPF+SCR | SPN23 | Highway | 0.04 | 0.5 | 5 | 70 | -7.2891 | 640.0829 | 13785.1509 | -109902.1922 | -1.4755 | 135.6939 | -837.4528 | -205345518447.5431 | 0% | 70 | 3.0565e+12
Buses | Diesel | Urban Buses Standard 15 - 18 t | Euro VI D/E | DPF+SCR | SPN23 | Highway | 0.04 | 1 | 5 | 70 | -7.2891 | 640.0829 | 13785.1509 | -109902.1922 | -1.4755 | 135.6939 | -837.4528 | -244574569586.2574 | 0% | 70 | 3.6405e+12
Buses | Diesel | Urban Buses Standard 15 - 18 t | Euro VI D/E | DPF+SCR | SPN23 | Highway | 0.06 | 0 | 5 | 80 | -7.2891 | 640.0829 | 13785.1509 | -109902.1922 | -1.4755 | 135.6939 | -837.4528 | -212282809456.6435 | 0% | 80 | 6.2644e+12
Buses | Diesel | Urban Buses Standard 15 - 18 t | Euro VI D/E | DPF+SCR | SPN23 | Highway | 0.06 | 0.5 | 5 | 65 | -7.2891 | 640.0829 | 13785.1509 | -109902.1922 | -1.4755 | 135.6939 | -837.4528 | -268087206151.0172 | 0% | 65 | 3.5111e+12
Buses | Diesel | Urban Buses Standard 15 - 18 t | Euro VI D/E | DPF+SCR | SPN23 | Highway | 0.06 | 1 | 5 | 55 | -7.2891 | 640.0829 | 13785.1509 | -109902.1922 | -1.4755 | 135.6939 | -837.4528 | -317941488693.2959 | 0% | 55 | 3.6673e+12
Buses | Diesel | Urban Buses Standard 15 - 18 t | Euro VII | DPF+SCR | CO |  | -0.06 | 0 | 5 | 70 | -7.2891 | 640.0829 | 13785.1509 | -109902.1922 | -1.4755 | 135.6939 | -837.4528 | 99.99% | 0% | 70 | 0.0018932
Buses | Diesel | Urban Buses Standard 15 - 18 t | Euro VII | DPF+SCR | CO |  | -0.06 | 0.5 | 5 | 70 | -7.2891 | 640.0829 | 13785.1509 | -109902.1922 | -1.4755 | 135.6939 | -837.4528 | 99.99% | 0% | 70 | 0.0018447
Buses | Diesel | Urban Buses Standard 15 - 18 t | Euro VII | DPF+SCR | CO |  | -0.06 | 1 | 5 | 70 | -7.2891 | 640.0829 | 13785.1509 | -109902.1922 | -1.4755 | 135.6939 | -837.4528 | 99.99% | 0% | 70 | 0.0018684
Buses | Diesel | Urban Buses Standard 15 - 18 t | Euro VII | DPF+SCR | CO |  | -0.04 | 0 | 5 | 70 | -7.2891 | 640.0829 | 13785.1509 | -109902.1922 | -1.4755 | 135.6939 | -837.4528 | 99.97% | 0% | 70 | 0.0038189
Buses | Diesel | Urban Buses Standard 15 - 18 t | Euro VII | DPF+SCR | CO |  | -0.04 | 0.5 | 5 | 70 | -7.2891 | 640.0829 | 13785.1509 | -109902.1922 | -1.4755 | 135.6939 | -837.4528 | 99.97% | 0% | 70 | 0.0037291
Buses | Diesel | Urban Buses Standard 15 - 18 t | Euro VII | DPF+SCR | CO |  | -0.04 | 1 | 5 | 70 | -7.2891 | 640.0829 | 13785.1509 | -109902.1922 | -1.4755 | 135.6939 | -837.4528 | 99.97% | 0% | 70 | 0.0038015
Buses | Diesel | Urban Buses Standard 15 - 18 t | Euro VII | DPF+SCR | CO |  | -0.02 | 0 | 5 | 70 | -7.2891 | 640.0829 | 13785.1509 | -109902.1922 | -1.4755 | 135.6939 | -837.4528 | 99.94% | 0% | 70 | 0.0094266
Buses | Diesel | Urban Buses Standard 15 - 18 t | Euro VII | DPF+SCR | CO |  | -0.02 | 0.5 | 5 | 70 | -7.2891 | 640.0829 | 13785.1509 | -109902.1922 | -1.4755 | 135.6939 | -837.4528 | 99.94% | 0% | 70 | 0.009227
Buses | Diesel | Urban Buses Standard 15 - 18 t | Euro VII | DPF+SCR | CO |  | -0.02 | 1 | 5 | 70 | -7.2891 | 640.0829 | 13785.1509 | -109902.1922 | -1.4755 | 135.6939 | -837.4528 | 99.94% | 0% | 70 | 0.0094205
Buses | Diesel | Urban Buses Standard 15 - 18 t | Euro VII | DPF+SCR | CO |  | 0 | 0 | 5 | 70 | -7.2891 | 640.0829 | 13785.1509 | -109902.1922 | -1.4755 | 135.6939 | -837.4528 | 99.88% | 0% | 70 | 0.018161
Buses | Diesel | Urban Buses Standard 15 - 18 t | Euro VII | DPF+SCR | CO |  | 0 | 0.5 | 5 | 70 | 0.030364 | -2.3492 | 41.6123 | 339.9093 | 0.077015 | -6.3363 | 147.0087 | 95.2% | 0% | 70 | 0.018294
Buses | Diesel | Urban Buses Standard 15 - 18 t | Euro VII | DPF+SCR | CO |  | 0 | 1 | 5 | 70 | -7.2891 | 640.0829 | 13785.1509 | -109902.1922 | -1.4755 | 135.6939 | -837.4528 | 99.84% | 0% | 70 | 0.023101
Buses | Diesel | Urban Buses Standard 15 - 18 t | Euro VII | DPF+SCR | CO |  | 0.02 | 0 | 5 | 70 | -7.2891 | 640.0829 | 13785.1509 | -109902.1922 | -1.4755 | 135.6939 | -837.4528 | 99.81% | 0% | 70 | 0.028714
Buses | Diesel | Urban Buses Standard 15 - 18 t | Euro VII | DPF+SCR | CO |  | 0.02 | 0.5 | 5 | 70 | -7.2891 | 640.0829 | 13785.1509 | -109902.1922 | -1.4755 | 135.6939 | -837.4528 | 99.77% | 0% | 70 | 0.034848
Buses | Diesel | Urban Buses Standard 15 - 18 t | Euro VII | DPF+SCR | CO |  | 0.02 | 1 | 5 | 70 | -7.2891 | 640.0829 | 13785.1509 | -109902.1922 | -1.4755 | 135.6939 | -837.4528 | 99.72% | 0% | 70 | 0.041056
Buses | Diesel | Urban Buses Standard 15 - 18 t | Euro VII | DPF+SCR | CO |  | 0.04 | 0 | 5 | 70 | -7.2891 | 640.0829 | 13785.1509 | -109902.1922 | -1.4755 | 135.6939 | -837.4528 | 99.73% | 0% | 70 | 0.040263
Buses | Diesel | Urban Buses Standard 15 - 18 t | Euro VII | DPF+SCR | CO |  | 0.04 | 0.5 | 5 | 70 | -7.2891 | 640.0829 | 13785.1509 | -109902.1922 | -1.4755 | 135.6939 | -837.4528 | 99.66% | 0% | 70 | 0.050567
Buses | Diesel | Urban Buses Standard 15 - 18 t | Euro VII | DPF+SCR | CO |  | 0.04 | 1 | 5 | 70 | -7.2891 | 640.0829 | 13785.1509 | -109902.1922 | -1.4755 | 135.6939 | -837.4528 | 99.6% | 0% | 70 | 0.060228
Buses | Diesel | Urban Buses Standard 15 - 18 t | Euro VII | DPF+SCR | CO |  | 0.06 | 0 | 5 | 80 | -7.2891 | 640.0829 | 13785.1509 | -109902.1922 | -1.4755 | 135.6939 | -837.4528 | 99.65% | 0% | 80 | 0.10364
Buses | Diesel | Urban Buses Standard 15 - 18 t | Euro VII | DPF+SCR | CO |  | 0.06 | 0.5 | 5 | 65 | -7.2891 | 640.0829 | 13785.1509 | -109902.1922 | -1.4755 | 135.6939 | -837.4528 | 99.56% | 0% | 65 | 0.058088
Buses | Diesel | Urban Buses Standard 15 - 18 t | Euro VII | DPF+SCR | CO |  | 0.06 | 1 | 5 | 55 | -7.2891 | 640.0829 | 13785.1509 | -109902.1922 | -1.4755 | 135.6939 | -837.4528 | 99.47% | 0% | 55 | 0.060671
Buses | Diesel | Urban Buses Standard 15 - 18 t | Euro VII | DPF+SCR | NOx |  | -0.06 | 0 | 5 | 80 | -7.2891 | 640.0829 | 13785.1509 | -109902.1922 | -1.4755 | 135.6939 | -837.4528 | 99.88% | 0% | 80 | 0.035965
Buses | Diesel | Urban Buses Standard 15 - 18 t | Euro VII | DPF+SCR | NOx |  | -0.06 | 0.5 | 5 | 75 | -7.2891 | 640.0829 | 13785.1509 | -109902.1922 | -1.4755 | 135.6939 | -837.4528 | 99.88% | 0% | 75 | 0.022066
Buses | Diesel | Urban Buses Standard 15 - 18 t | Euro VII | DPF+SCR | NOx |  | -0.06 | 1 | 5 | 75 | -7.2891 | 640.0829 | 13785.1509 | -109902.1922 | -1.4755 | 135.6939 | -837.4528 | 99.88% | 0% | 75 | 0.022349
Buses | Diesel | Urban Buses Standard 15 - 18 t | Euro VII | DPF+SCR | NOx |  | -0.04 | 0 | 5 | 70 | -7.2891 | 640.0829 | 13785.1509 | -109902.1922 | -1.4755 | 135.6939 | -837.4528 | 99.75% | 0% | 70 | 0.036594
Buses | Diesel | Urban Buses Standard 15 - 18 t | Euro VII | DPF+SCR | NOx |  | -0.04 | 0.5 | 5 | 70 | -7.2891 | 640.0829 | 13785.1509 | -109902.1922 | -1.4755 | 135.6939 | -837.4528 | 99.76% | 0% | 70 | 0.035733
Buses | Diesel | Urban Buses Standard 15 - 18 t | Euro VII | DPF+SCR | NOx |  | -0.04 | 1 | 5 | 70 | -7.2891 | 640.0829 | 13785.1509 | -109902.1922 | -1.4755 | 135.6939 | -837.4528 | 99.76% | 0% | 70 | 0.036426
Buses | Diesel | Urban Buses Standard 15 - 18 t | Euro VII | DPF+SCR | NOx |  | -0.02 | 0 | 5 | 70 | -7.2891 | 640.0829 | 13785.1509 | -109902.1922 | -1.4755 | 135.6939 | -837.4528 | 99.39% | 0% | 70 | 0.090326
Buses | Diesel | Urban Buses Standard 15 - 18 t | Euro VII | DPF+SCR | NOx |  | -0.02 | 0.5 | 5 | 70 | -7.2891 | 640.0829 | 13785.1509 | -109902.1922 | -1.4755 | 135.6939 | -837.4528 | 99.41% | 0% | 70 | 0.088414
Buses | Diesel | Urban Buses Standard 15 - 18 t | Euro VII | DPF+SCR | NOx |  | -0.02 | 1 | 5 | 70 | -7.2891 | 640.0829 | 13785.1509 | -109902.1922 | -1.4755 | 135.6939 | -837.4528 | 99.39% | 0% | 70 | 0.090268
Buses | Diesel | Urban Buses Standard 15 - 18 t | Euro VII | DPF+SCR | NOx |  | 0 | 0 | 5 | 70 | -7.2891 | 640.0829 | 13785.1509 | -109902.1922 | -1.4755 | 135.6939 | -837.4528 | 98.83% | 0% | 70 | 0.17402
Buses | Diesel | Urban Buses Standard 15 - 18 t | Euro VII | DPF+SCR | NOx |  | 0 | 0.5 | 5 | 70 | 181.6451 | 11196.7059 | -86923.5034 | -178082.2413 | 268.4244 | 5622.8522 | -67105.0251 | 88.14% | 0% | 70 | 0.11444
Buses | Diesel | Urban Buses Standard 15 - 18 t | Euro VII | DPF+SCR | NOx |  | 0 | 1 | 5 | 70 | -7.2891 | 640.0829 | 13785.1509 | -109902.1922 | -1.4755 | 135.6939 | -837.4528 | 98.51% | 0% | 70 | 0.22136
Buses | Diesel | Urban Buses Standard 15 - 18 t | Euro VII | DPF+SCR | NOx |  | 0.02 | 0 | 5 | 70 | -7.2891 | 640.0829 | 13785.1509 | -109902.1922 | -1.4755 | 135.6939 | -837.4528 | 98.15% | 0% | 70 | 0.27514
Buses | Diesel | Urban Buses Standard 15 - 18 t | Euro VII | DPF+SCR | NOx |  | 0.02 | 0.5 | 5 | 70 | -7.2891 | 640.0829 | 13785.1509 | -109902.1922 | -1.4755 | 135.6939 | -837.4528 | 97.76% | 0% | 70 | 0.33392
Buses | Diesel | Urban Buses Standard 15 - 18 t | Euro VII | DPF+SCR | NOx |  | 0.02 | 1 | 5 | 70 | -7.2891 | 640.0829 | 13785.1509 | -109902.1922 | -1.4755 | 135.6939 | -837.4528 | 97.36% | 0% | 70 | 0.39341
Buses | Diesel | Urban Buses Standard 15 - 18 t | Euro VII | DPF+SCR | NOx |  | 0.04 | 0 | 5 | 70 | -7.2891 | 640.0829 | 13785.1509 | -109902.1922 | -1.4755 | 135.6939 | -837.4528 | 97.41% | 0% | 70 | 0.38581
Buses | Diesel | Urban Buses Standard 15 - 18 t | Euro VII | DPF+SCR | NOx |  | 0.04 | 0.5 | 5 | 70 | -7.2891 | 640.0829 | 13785.1509 | -109902.1922 | -1.4755 | 135.6939 | -837.4528 | 96.74% | 0% | 70 | 0.48454
Buses | Diesel | Urban Buses Standard 15 - 18 t | Euro VII | DPF+SCR | NOx |  | 0.04 | 1 | 5 | 70 | -7.2891 | 640.0829 | 13785.1509 | -109902.1922 | -1.4755 | 135.6939 | -837.4528 | 96.12% | 0% | 70 | 0.57711
Buses | Diesel | Urban Buses Standard 15 - 18 t | Euro VII | DPF+SCR | NOx |  | 0.06 | 0 | 5 | 80 | -7.2891 | 640.0829 | 13785.1509 | -109902.1922 | -1.4755 | 135.6939 | -837.4528 | 96.63% | 0% | 80 | 0.99308
Buses | Diesel | Urban Buses Standard 15 - 18 t | Euro VII | DPF+SCR | NOx |  | 0.06 | 0.5 | 5 | 65 | -7.2891 | 640.0829 | 13785.1509 | -109902.1922 | -1.4755 | 135.6939 | -837.4528 | 95.75% | 0% | 65 | 0.55661
Buses | Diesel | Urban Buses Standard 15 - 18 t | Euro VII | DPF+SCR | NOx |  | 0.06 | 1 | 5 | 55 | -7.2891 | 640.0829 | 13785.1509 | -109902.1922 | -1.4755 | 135.6939 | -837.4528 | 94.96% | 0% | 55 | 0.58136
Buses | Diesel | Urban Buses Standard 15 - 18 t | Euro VII | DPF+SCR | VOC |  | -0.06 | 0 | 5 | 70 | -0.0010812 | 0.10145 | -0.45441 | 1.129 | 0.16787 | -0.68579 | 2.0778 | 90% | 0% | 70 | 0.00017586
Buses | Diesel | Urban Buses Standard 15 - 18 t | Euro VII | DPF+SCR | VOC |  | -0.06 | 0.5 | 5 | 70 | -0.0011258 | 0.10482 | -0.52685 | 1.1752 | 0.18804 | -0.92446 | 2.3465 | 90% | 0% | 70 | 0.00015259
Buses | Diesel | Urban Buses Standard 15 - 18 t | Euro VII | DPF+SCR | VOC |  | -0.06 | 1 | 5 | 70 | -0.0011786 | 0.11064 | -0.60397 | 1.2262 | 0.2099 | -1.163 | 2.5749 | 90% | 0% | 70 | 0.00014569
Buses | Diesel | Urban Buses Standard 15 - 18 t | Euro VII | DPF+SCR | VOC |  | -0.04 | 0 | 5 | 70 | -1.4882e-05 | 0.0025011 | -0.02966 | 1.064 | 0.0049009 | -0.092694 | 2.2676 | 90% | 0% | 70 | 0.00044307
Buses | Diesel | Urban Buses Standard 15 - 18 t | Euro VII | DPF+SCR | VOC |  | -0.04 | 0.5 | 5 | 70 | -0.0033143 | 0.35411 | -0.16246 | 1.0604 | 0.48158 | 1.1665 | 0.17221 | 90% | 0% | 70 | 0.00034405
Buses | Diesel | Urban Buses Standard 15 - 18 t | Euro VII | DPF+SCR | VOC |  | -0.04 | 1 | 5 | 70 | -0.0037662 | 0.38243 | -0.37097 | 1.1572 | 0.52903 | 0.92468 | 0.22543 | 90% | 0% | 70 | 0.0002996
Buses | Diesel | Urban Buses Standard 15 - 18 t | Euro VII | DPF+SCR | VOC |  | -0.02 | 0 | 5 | 70 | 2.2812e-05 | -0.0021673 | 0.060999 | 1.251 | 0.00051624 | -0.042598 | 2.8167 | 90% | 0% | 70 | 0.0016468
Buses | Diesel | Urban Buses Standard 15 - 18 t | Euro VII | DPF+SCR | VOC |  | -0.02 | 0.5 | 5 | 70 | 1.4399e-05 | -0.0020126 | 0.077318 | 1.0549 | -0.0003305 | 0.015664 | 2.3864 | 90% | 0% | 70 | 0.001184
Buses | Diesel | Urban Buses Standard 15 - 18 t | Euro VII | DPF+SCR | VOC |  | -0.02 | 1 | 5 | 70 | 2.1535e-05 | 0.0022164 | 0.13692 | 3.2068 | 0.009488 | -0.04626 | 7.0678 | 90% | 0% | 70 | 0.00088115
Buses | Diesel | Urban Buses Standard 15 - 18 t | Euro VII | DPF+SCR | VOC |  | 0 | 0 | 5 | 70 | 1.1934e-05 | -0.0013495 | 0.063056 | 0.9543 | 8.6381e-05 | -0.0059758 | 1.9098 | 90% | 0% | 70 | 0.0021256
Buses | Diesel | Urban Buses Standard 15 - 18 t | Euro VII | DPF+SCR | VOC |  | 0 | 0.5 | 5 | 70 | 2.9311e-05 | -0.0053816 | 0.33019 | 4.4501 | -0.0010186 | 0.055014 | 8.7169 | 90% | 0% | 70 | 0.0021207
Buses | Diesel | Urban Buses Standard 15 - 18 t | Euro VII | DPF+SCR | VOC |  | 0 | 1 | 5 | 70 | 2.1077e-05 | -0.0042987 | 0.27442 | 3.8189 | -0.00094753 | 0.049464 | 7.3397 | 90% | 0% | 70 | 0.0021324
Buses | Diesel | Urban Buses Standard 15 - 18 t | Euro VII | DPF+SCR | VOC |  | 0.02 | 0 | 5 | 70 | 9.6478e-06 | -0.00071051 | 0.065562 | 1.1635 | 0.00022138 | 0.0019701 | 1.985 | 90% | 0% | 70 | 0.0024854
Buses | Diesel | Urban Buses Standard 15 - 18 t | Euro VII | DPF+SCR | VOC |  | 0.02 | 0.5 | 5 | 70 | 1.2326e-05 | 0.00051344 | 0.073363 | 1.1811 | 0.00068453 | 0.024595 | 1.9122 | 90% | 0% | 70 | 0.0026699
Buses | Diesel | Urban Buses Standard 15 - 18 t | Euro VII | DPF+SCR | VOC |  | 0.02 | 1 | 5 | 70 | 0.00011486 | 0.059727 | 1.179 | 0.19055 | 0.017726 | 1.7577 | 0.42628 | 90% | 0% | 70 | 0.0028173
Buses | Diesel | Urban Buses Standard 15 - 18 t | Euro VII | DPF+SCR | VOC |  | 0.04 | 0 | 5 | 70 | -2.9443e-05 | 0.00083731 | 0.16507 | 1.4048 | -0.0015791 | 0.12694 | 2.2027 | 90% | 0% | 70 | 0.002969
Buses | Diesel | Urban Buses Standard 15 - 18 t | Euro VII | DPF+SCR | VOC |  | 0.04 | 0.5 | 5 | 70 | -0.00012057 | 0.008796 | 0.41116 | 1.3287 | -0.004176 | 0.4673 | 2.0329 | 90% | 0% | 70 | 0.0031864
Buses | Diesel | Urban Buses Standard 15 - 18 t | Euro VII | DPF+SCR | VOC |  | 0.04 | 1 | 5 | 70 | 1.6687e-06 | -0.0012486 | 0.060767 | 1.3671 | -0.00017227 | -0.015379 | 1.9499 | 90% | 0% | 70 | 0.0036683
Buses | Diesel | Urban Buses Standard 15 - 18 t | Euro VII | DPF+SCR | VOC |  | 0.06 | 0 | 5 | 80 | -0.0003362 | 0.02381 | 0.88642 | 0.98852 | -0.01072 | 1.1303 | 1.5843 | 90% | 0% | 80 | 0.0027858
Buses | Diesel | Urban Buses Standard 15 - 18 t | Euro VII | DPF+SCR | VOC |  | 0.06 | 0.5 | 5 | 65 | -0.00047718 | 0.040242 | 1.2039 | 0.96355 | -0.010871 | 1.4864 | 1.5182 | 90% | 0% | 65 | 0.0034833
Buses | Diesel | Urban Buses Standard 15 - 18 t | Euro VII | DPF+SCR | VOC |  | 0.06 | 1 | 5 | 55 | -5.4247e-05 | 0.00037572 | 0.25887 | 1.8148 | -0.0026845 | 0.15749 | 2.4904 | 90% | 0% | 55 | 0.0048956
Buses | Diesel | Urban Buses Standard 15 - 18 t | Euro VII | DPF+SCR | PM Exhaust | Urban Peak | -0.06 | 0 | 5 | 70 | -0.0025457 | 0.23039 | -0.97113 | 1.9382 | 0.0021171 | -0.0072378 | 0.024006 | 99.97% | 0% | 70 | 7.5399e-05
Buses | Diesel | Urban Buses Standard 15 - 18 t | Euro VII | DPF+SCR | PM Exhaust | Urban Peak | -0.06 | 0.5 | 5 | 70 | -0.0026219 | 0.23935 | -1.0751 | 2.2597 | 0.0022982 | -0.010027 | 0.033311 | 99.97% | 0% | 70 | 7.4406e-05
Buses | Diesel | Urban Buses Standard 15 - 18 t | Euro VII | DPF+SCR | PM Exhaust | Urban Peak | -0.06 | 1 | 5 | 70 | -0.0032752 | 0.30616 | -1.5009 | 3.1685 | 0.0029955 | -0.015637 | 0.048909 | 99.97% | 0% | 70 | 7.9271e-05
Buses | Diesel | Urban Buses Standard 15 - 18 t | Euro VII | DPF+SCR | PM Exhaust | Urban Peak | -0.04 | 0 | 5 | 70 | -0.0074282 | 0.8457 | -1.8216 | 2.753 | 0.0048271 | 0.013961 | 8.063e-12 | 99.97% | 0% | 70 | 0.00023482
Buses | Diesel | Urban Buses Standard 15 - 18 t | Euro VII | DPF+SCR | PM Exhaust | Urban Peak | -0.04 | 0.5 | 5 | 70 | -0.0051136 | 0.54122 | -1.4612 | 2.0103 | 0.0029457 | 0.0058701 | 1.6377e-12 | 99.97% | 0% | 70 | 0.00021125
Buses | Diesel | Urban Buses Standard 15 - 18 t | Euro VII | DPF+SCR | PM Exhaust | Urban Peak | -0.04 | 1 | 5 | 70 | -0.0048401 | 0.49484 | -1.4279 | 1.8428 | 0.0025429 | 0.0043382 | 2.6666e-15 | 99.97% | 0% | 70 | 0.00020526
Buses | Diesel | Urban Buses Standard 15 - 18 t | Euro VII | DPF+SCR | PM Exhaust | Urban Peak | -0.02 | 0 | 5 | 70 | 0.0001834 | -0.041205 | 2.7951 | 2.6527 | -7.5658e-05 | 0.0067081 | 0.14745 | 99.97% | 0% | 70 | 0.00094671
Buses | Diesel | Urban Buses Standard 15 - 18 t | Euro VII | DPF+SCR | PM Exhaust | Urban Peak | -0.02 | 0.5 | 5 | 70 | -0.00097387 | 1.1501 | -2.5641 | 3.6036 | 0.0046807 | 0.019127 | 2.3187e-13 | 99.97% | 0% | 70 | 0.0008301
Buses | Diesel | Urban Buses Standard 15 - 18 t | Euro VII | DPF+SCR | PM Exhaust | Urban Peak | -0.02 | 1 | 5 | 70 | 8.8795e-05 | -0.047246 | 3.5297 | 0.63097 | -0.0001082 | 0.0093455 | 0.13383 | 99.97% | 0% | 70 | 0.00071153
Buses | Diesel | Urban Buses Standard 15 - 18 t | Euro VII | DPF+SCR | PM Exhaust | Urban Peak | 0 | 0 | 5 | 70 | -4.9091e-06 | -0.01387 | 2.6577 | 3.2554 | -5.1285e-05 | 0.0049876 | 0.12555 | 99.97% | 0% | 70 | 0.0021056
Buses | Diesel | Urban Buses Standard 15 - 18 t | Euro VII | DPF+SCR | PM Exhaust | Urban Peak | 0 | 0.5 | 5 | 70 | -0.00031388 | -0.014548 | 5.3393 | 4.3299 | -0.00011964 | 0.010218 | 0.2111 | 99.97% | 0% | 70 | 0.0023017
Buses | Diesel | Urban Buses Standard 15 - 18 t | Euro VII | DPF+SCR | PM Exhaust | Urban Peak | 0 | 1 | 5 | 70 | 0.040046 | 1.9036 | -3.7637 | 5.3031 | 0.006829 | 0.027091 | 3.3397e-14 | 99.97% | 0% | 70 | 0.0025355
Buses | Diesel | Urban Buses Standard 15 - 18 t | Euro VII | DPF+SCR | PM Exhaust | Urban Peak | 0.02 | 0 | 5 | 70 | -0.00049917 | 0.042881 | 3.7454 | 5.8099 | -7.5396e-05 | 0.0081089 | 0.1511 | 99.97% | 0% | 70 | 0.003454
Buses | Diesel | Urban Buses Standard 15 - 18 t | Euro VII | DPF+SCR | PM Exhaust | Urban Peak | 0.02 | 0.5 | 5 | 70 | -0.0012476 | 0.095478 | 5.1516 | 6.4339 | -0.00011705 | 0.011219 | 0.17373 | 99.97% | 0% | 70 | 0.0041497
Buses | Diesel | Urban Buses Standard 15 - 18 t | Euro VII | DPF+SCR | PM Exhaust | Urban Peak | 0.02 | 1 | 5 | 70 | 0.26364 | 3.3589 | -6.5463 | 8.9353 | 0.017282 | 0.023919 | 2.1756e-14 | 99.97% | 0% | 70 | 0.0048452
Buses | Diesel | Urban Buses Standard 15 - 18 t | Euro VII | DPF+SCR | PM Exhaust | Urban Peak | 0.04 | 0 | 5 | 70 | 0.00055929 | 0.060017 | 4.381 | 8.7139 | 9.1432e-06 | 0.0060378 | 0.16925 | 99.97% | 0% | 70 | 0.0049474
Buses | Diesel | Urban Buses Standard 15 - 18 t | Euro VII | DPF+SCR | PM Exhaust | Urban Peak | 0.04 | 0.5 | 5 | 70 | 0.0085504 | 0.11961 | 8.5877 | 14.8618 | 0.00037525 | 0.0073766 | 0.28504 | 99.97% | 0% | 70 | 0.0061568
Buses | Diesel | Urban Buses Standard 15 - 18 t | Euro VII | DPF+SCR | PM Exhaust | Urban Peak | 0.04 | 1 | 5 | 70 | 0.010795 | 1.5408 | 15.6084 | 11.3684 | 0.00046969 | 0.058859 | 0.30357 | 99.97% | 0% | 70 | 0.0072229
Buses | Diesel | Urban Buses Standard 15 - 18 t | Euro VII | DPF+SCR | PM Exhaust | Urban Peak | 0.06 | 0 | 5 | 80 | 0.0081476 | 0.030379 | 7.1088 | 14.837 | 0.00033841 | 0.0028845 | 0.25447 | 99.97% | 0% | 80 | 0.0064219
Buses | Diesel | Urban Buses Standard 15 - 18 t | Euro VII | DPF+SCR | PM Exhaust | Urban Peak | 0.06 | 0.5 | 5 | 65 | 0.24597 | 2.8766 | -3.0541 | -11.0377 | 0.0090328 | 0.060475 | -0.18644 | 99.97% | 0% | 65 | 0.0080303
Buses | Diesel | Urban Buses Standard 15 - 18 t | Euro VII | DPF+SCR | PM Exhaust | Urban Peak | 0.06 | 1 | 5 | 55 | -0.0069935 | 2.7304 | 17.9326 | 11.8181 | -0.0001122 | 0.07809 | 0.2687 | 99.97% | 0% | 55 | 0.0095869
Buses | Diesel | Urban Buses Standard 15 - 18 t | Euro VII | DPF+SCR | PM Exhaust | Urban Off Peak | -0.06 | 0 | 5 | 70 | -0.0025457 | 0.23039 | -0.97113 | 1.9382 | 0.0021171 | -0.0072378 | 0.024006 | 99.97% | 0% | 70 | 7.5399e-05
Buses | Diesel | Urban Buses Standard 15 - 18 t | Euro VII | DPF+SCR | PM Exhaust | Urban Off Peak | -0.06 | 0.5 | 5 | 70 | -0.0026219 | 0.23935 | -1.0751 | 2.2597 | 0.0022982 | -0.010027 | 0.033311 | 99.97% | 0% | 70 | 7.4406e-05
Buses | Diesel | Urban Buses Standard 15 - 18 t | Euro VII | DPF+SCR | PM Exhaust | Urban Off Peak | -0.06 | 1 | 5 | 70 | -0.0032752 | 0.30616 | -1.5009 | 3.1685 | 0.0029955 | -0.015637 | 0.048909 | 99.97% | 0% | 70 | 7.9271e-05
Buses | Diesel | Urban Buses Standard 15 - 18 t | Euro VII | DPF+SCR | PM Exhaust | Urban Off Peak | -0.04 | 0 | 5 | 70 | -0.0074282 | 0.8457 | -1.8216 | 2.753 | 0.0048271 | 0.013961 | 8.063e-12 | 99.97% | 0% | 70 | 0.00023482
Buses | Diesel | Urban Buses Standard 15 - 18 t | Euro VII | DPF+SCR | PM Exhaust | Urban Off Peak | -0.04 | 0.5 | 5 | 70 | -0.0051136 | 0.54122 | -1.4612 | 2.0103 | 0.0029457 | 0.0058701 | 1.6377e-12 | 99.97% | 0% | 70 | 0.00021125
Buses | Diesel | Urban Buses Standard 15 - 18 t | Euro VII | DPF+SCR | PM Exhaust | Urban Off Peak | -0.04 | 1 | 5 | 70 | -0.0048401 | 0.49484 | -1.4279 | 1.8428 | 0.0025429 | 0.0043382 | 2.6666e-15 | 99.97% | 0% | 70 | 0.00020526
Buses | Diesel | Urban Buses Standard 15 - 18 t | Euro VII | DPF+SCR | PM Exhaust | Urban Off Peak | -0.02 | 0 | 5 | 70 | 0.0001834 | -0.041205 | 2.7951 | 2.6527 | -7.5658e-05 | 0.0067081 | 0.14745 | 99.97% | 0% | 70 | 0.00094671
Buses | Diesel | Urban Buses Standard 15 - 18 t | Euro VII | DPF+SCR | PM Exhaust | Urban Off Peak | -0.02 | 0.5 | 5 | 70 | -0.00097387 | 1.1501 | -2.5641 | 3.6036 | 0.0046807 | 0.019127 | 2.3187e-13 | 99.97% | 0% | 70 | 0.0008301
Buses | Diesel | Urban Buses Standard 15 - 18 t | Euro VII | DPF+SCR | PM Exhaust | Urban Off Peak | -0.02 | 1 | 5 | 70 | 8.8795e-05 | -0.047246 | 3.5297 | 0.63097 | -0.0001082 | 0.0093455 | 0.13383 | 99.97% | 0% | 70 | 0.00071153
Buses | Diesel | Urban Buses Standard 15 - 18 t | Euro VII | DPF+SCR | PM Exhaust | Urban Off Peak | 0 | 0 | 5 | 70 | -4.9091e-06 | -0.01387 | 2.6577 | 3.2554 | -5.1285e-05 | 0.0049876 | 0.12555 | 99.97% | 0% | 70 | 0.0021056
Buses | Diesel | Urban Buses Standard 15 - 18 t | Euro VII | DPF+SCR | PM Exhaust | Urban Off Peak | 0 | 0.5 | 5 | 70 | -0.00031388 | -0.014548 | 5.3393 | 4.3299 | -0.00011964 | 0.010218 | 0.2111 | 99.97% | 0% | 70 | 0.0023017
Buses | Diesel | Urban Buses Standard 15 - 18 t | Euro VII | DPF+SCR | PM Exhaust | Urban Off Peak | 0 | 1 | 5 | 70 | 0.040046 | 1.9036 | -3.7637 | 5.3031 | 0.006829 | 0.027091 | 3.3397e-14 | 99.97% | 0% | 70 | 0.0025355
Buses | Diesel | Urban Buses Standard 15 - 18 t | Euro VII | DPF+SCR | PM Exhaust | Urban Off Peak | 0.02 | 0 | 5 | 70 | -0.00049917 | 0.042881 | 3.7454 | 5.8099 | -7.5396e-05 | 0.0081089 | 0.1511 | 99.97% | 0% | 70 | 0.003454
Buses | Diesel | Urban Buses Standard 15 - 18 t | Euro VII | DPF+SCR | PM Exhaust | Urban Off Peak | 0.02 | 0.5 | 5 | 70 | -0.0012476 | 0.095478 | 5.1516 | 6.4339 | -0.00011705 | 0.011219 | 0.17373 | 99.97% | 0% | 70 | 0.0041497
Buses | Diesel | Urban Buses Standard 15 - 18 t | Euro VII | DPF+SCR | PM Exhaust | Urban Off Peak | 0.02 | 1 | 5 | 70 | 0.26364 | 3.3589 | -6.5463 | 8.9353 | 0.017282 | 0.023919 | 2.1756e-14 | 99.97% | 0% | 70 | 0.0048452
Buses | Diesel | Urban Buses Standard 15 - 18 t | Euro VII | DPF+SCR | PM Exhaust | Urban Off Peak | 0.04 | 0 | 5 | 70 | 0.00055929 | 0.060017 | 4.381 | 8.7139 | 9.1432e-06 | 0.0060378 | 0.16925 | 99.97% | 0% | 70 | 0.0049474
Buses | Diesel | Urban Buses Standard 15 - 18 t | Euro VII | DPF+SCR | PM Exhaust | Urban Off Peak | 0.04 | 0.5 | 5 | 70 | 0.0085504 | 0.11961 | 8.5877 | 14.8618 | 0.00037525 | 0.0073766 | 0.28504 | 99.97% | 0% | 70 | 0.0061568
Buses | Diesel | Urban Buses Standard 15 - 18 t | Euro VII | DPF+SCR | PM Exhaust | Urban Off Peak | 0.04 | 1 | 5 | 70 | 0.010795 | 1.5408 | 15.6084 | 11.3684 | 0.00046969 | 0.058859 | 0.30357 | 99.97% | 0% | 70 | 0.0072229
Buses | Diesel | Urban Buses Standard 15 - 18 t | Euro VII | DPF+SCR | PM Exhaust | Urban Off Peak | 0.06 | 0 | 5 | 80 | 0.0081476 | 0.030379 | 7.1088 | 14.837 | 0.00033841 | 0.0028845 | 0.25447 | 99.97% | 0% | 80 | 0.0064219
Buses | Diesel | Urban Buses Standard 15 - 18 t | Euro VII | DPF+SCR | PM Exhaust | Urban Off Peak | 0.06 | 0.5 | 5 | 65 | 0.24597 | 2.8766 | -3.0541 | -11.0377 | 0.0090328 | 0.060475 | -0.18644 | 99.97% | 0% | 65 | 0.0080303
Buses | Diesel | Urban Buses Standard 15 - 18 t | Euro VII | DPF+SCR | PM Exhaust | Urban Off Peak | 0.06 | 1 | 5 | 55 | -0.0069935 | 2.7304 | 17.9326 | 11.8181 | -0.0001122 | 0.07809 | 0.2687 | 99.97% | 0% | 55 | 0.0095869
Buses | Diesel | Urban Buses Standard 15 - 18 t | Euro VII | DPF+SCR | PM Exhaust | Rural | -0.06 | 0 | 5 | 70 | -0.0025457 | 0.23039 | -0.97113 | 1.9382 | 0.0021171 | -0.0072378 | 0.024006 | 99.98% | 0% | 70 | 4.524e-05
Buses | Diesel | Urban Buses Standard 15 - 18 t | Euro VII | DPF+SCR | PM Exhaust | Rural | -0.06 | 0.5 | 5 | 70 | -0.0026219 | 0.23935 | -1.0751 | 2.2597 | 0.0022982 | -0.010027 | 0.033311 | 99.98% | 0% | 70 | 4.4644e-05
Buses | Diesel | Urban Buses Standard 15 - 18 t | Euro VII | DPF+SCR | PM Exhaust | Rural | -0.06 | 1 | 5 | 70 | -0.0032752 | 0.30616 | -1.5009 | 3.1685 | 0.0029955 | -0.015637 | 0.048909 | 99.98% | 0% | 70 | 4.7562e-05
Buses | Diesel | Urban Buses Standard 15 - 18 t | Euro VII | DPF+SCR | PM Exhaust | Rural | -0.04 | 0 | 5 | 70 | -0.0074282 | 0.8457 | -1.8216 | 2.753 | 0.0048271 | 0.013961 | 8.063e-12 | 99.98% | 0% | 70 | 0.00014089
Buses | Diesel | Urban Buses Standard 15 - 18 t | Euro VII | DPF+SCR | PM Exhaust | Rural | -0.04 | 0.5 | 5 | 70 | -0.0051136 | 0.54122 | -1.4612 | 2.0103 | 0.0029457 | 0.0058701 | 1.6377e-12 | 99.98% | 0% | 70 | 0.00012675
Buses | Diesel | Urban Buses Standard 15 - 18 t | Euro VII | DPF+SCR | PM Exhaust | Rural | -0.04 | 1 | 5 | 70 | -0.0048401 | 0.49484 | -1.4279 | 1.8428 | 0.0025429 | 0.0043382 | 2.6666e-15 | 99.98% | 0% | 70 | 0.00012316
Buses | Diesel | Urban Buses Standard 15 - 18 t | Euro VII | DPF+SCR | PM Exhaust | Rural | -0.02 | 0 | 5 | 70 | 0.0001834 | -0.041205 | 2.7951 | 2.6527 | -7.5658e-05 | 0.0067081 | 0.14745 | 99.98% | 0% | 70 | 0.00056802
Buses | Diesel | Urban Buses Standard 15 - 18 t | Euro VII | DPF+SCR | PM Exhaust | Rural | -0.02 | 0.5 | 5 | 70 | -0.00097387 | 1.1501 | -2.5641 | 3.6036 | 0.0046807 | 0.019127 | 2.3187e-13 | 99.98% | 0% | 70 | 0.00049806
Buses | Diesel | Urban Buses Standard 15 - 18 t | Euro VII | DPF+SCR | PM Exhaust | Rural | -0.02 | 1 | 5 | 70 | 8.8795e-05 | -0.047246 | 3.5297 | 0.63097 | -0.0001082 | 0.0093455 | 0.13383 | 99.98% | 0% | 70 | 0.00042692
Buses | Diesel | Urban Buses Standard 15 - 18 t | Euro VII | DPF+SCR | PM Exhaust | Rural | 0 | 0 | 5 | 70 | -4.9091e-06 | -0.01387 | 2.6577 | 3.2554 | -5.1285e-05 | 0.0049876 | 0.12555 | 99.98% | 0% | 70 | 0.0012634
Buses | Diesel | Urban Buses Standard 15 - 18 t | Euro VII | DPF+SCR | PM Exhaust | Rural | 0 | 0.5 | 5 | 70 | -0.00031388 | -0.014548 | 5.3393 | 4.3299 | -0.00011964 | 0.010218 | 0.2111 | 99.98% | 0% | 70 | 0.001381
Buses | Diesel | Urban Buses Standard 15 - 18 t | Euro VII | DPF+SCR | PM Exhaust | Rural | 0 | 1 | 5 | 70 | 0.040046 | 1.9036 | -3.7637 | 5.3031 | 0.006829 | 0.027091 | 3.3397e-14 | 99.98% | 0% | 70 | 0.0015213
Buses | Diesel | Urban Buses Standard 15 - 18 t | Euro VII | DPF+SCR | PM Exhaust | Rural | 0.02 | 0 | 5 | 70 | -0.00049917 | 0.042881 | 3.7454 | 5.8099 | -7.5396e-05 | 0.0081089 | 0.1511 | 99.98% | 0% | 70 | 0.0020724
Buses | Diesel | Urban Buses Standard 15 - 18 t | Euro VII | DPF+SCR | PM Exhaust | Rural | 0.02 | 0.5 | 5 | 70 | -0.0012476 | 0.095478 | 5.1516 | 6.4339 | -0.00011705 | 0.011219 | 0.17373 | 99.98% | 0% | 70 | 0.0024898
Buses | Diesel | Urban Buses Standard 15 - 18 t | Euro VII | DPF+SCR | PM Exhaust | Rural | 0.02 | 1 | 5 | 70 | 0.26364 | 3.3589 | -6.5463 | 8.9353 | 0.017282 | 0.023919 | 2.1756e-14 | 99.98% | 0% | 70 | 0.0029071
Buses | Diesel | Urban Buses Standard 15 - 18 t | Euro VII | DPF+SCR | PM Exhaust | Rural | 0.04 | 0 | 5 | 70 | 0.00055929 | 0.060017 | 4.381 | 8.7139 | 9.1432e-06 | 0.0060378 | 0.16925 | 99.98% | 0% | 70 | 0.0029685
Buses | Diesel | Urban Buses Standard 15 - 18 t | Euro VII | DPF+SCR | PM Exhaust | Rural | 0.04 | 0.5 | 5 | 70 | 0.0085504 | 0.11961 | 8.5877 | 14.8618 | 0.00037525 | 0.0073766 | 0.28504 | 99.98% | 0% | 70 | 0.0036941
Buses | Diesel | Urban Buses Standard 15 - 18 t | Euro VII | DPF+SCR | PM Exhaust | Rural | 0.04 | 1 | 5 | 70 | 0.010795 | 1.5408 | 15.6084 | 11.3684 | 0.00046969 | 0.058859 | 0.30357 | 99.98% | 0% | 70 | 0.0043337
Buses | Diesel | Urban Buses Standard 15 - 18 t | Euro VII | DPF+SCR | PM Exhaust | Rural | 0.06 | 0 | 5 | 80 | 0.0081476 | 0.030379 | 7.1088 | 14.837 | 0.00033841 | 0.0028845 | 0.25447 | 99.98% | 0% | 80 | 0.0038532
Buses | Diesel | Urban Buses Standard 15 - 18 t | Euro VII | DPF+SCR | PM Exhaust | Rural | 0.06 | 0.5 | 5 | 65 | 0.24597 | 2.8766 | -3.0541 | -11.0377 | 0.0090328 | 0.060475 | -0.18644 | 99.98% | 0% | 65 | 0.0048182
Buses | Diesel | Urban Buses Standard 15 - 18 t | Euro VII | DPF+SCR | PM Exhaust | Rural | 0.06 | 1 | 5 | 55 | -0.0069935 | 2.7304 | 17.9326 | 11.8181 | -0.0001122 | 0.07809 | 0.2687 | 99.98% | 0% | 55 | 0.0057521
Buses | Diesel | Urban Buses Standard 15 - 18 t | Euro VII | DPF+SCR | PM Exhaust | Highway | -0.06 | 0 | 5 | 70 | -0.0025457 | 0.23039 | -0.97113 | 1.9382 | 0.0021171 | -0.0072378 | 0.024006 | 99.98% | 0% | 70 | 4.524e-05
Buses | Diesel | Urban Buses Standard 15 - 18 t | Euro VII | DPF+SCR | PM Exhaust | Highway | -0.06 | 0.5 | 5 | 70 | -0.0026219 | 0.23935 | -1.0751 | 2.2597 | 0.0022982 | -0.010027 | 0.033311 | 99.98% | 0% | 70 | 4.4644e-05
Buses | Diesel | Urban Buses Standard 15 - 18 t | Euro VII | DPF+SCR | PM Exhaust | Highway | -0.06 | 1 | 5 | 70 | -0.0032752 | 0.30616 | -1.5009 | 3.1685 | 0.0029955 | -0.015637 | 0.048909 | 99.98% | 0% | 70 | 4.7562e-05
Buses | Diesel | Urban Buses Standard 15 - 18 t | Euro VII | DPF+SCR | PM Exhaust | Highway | -0.04 | 0 | 5 | 70 | -0.0074282 | 0.8457 | -1.8216 | 2.753 | 0.0048271 | 0.013961 | 8.063e-12 | 99.98% | 0% | 70 | 0.00014089
Buses | Diesel | Urban Buses Standard 15 - 18 t | Euro VII | DPF+SCR | PM Exhaust | Highway | -0.04 | 0.5 | 5 | 70 | -0.0051136 | 0.54122 | -1.4612 | 2.0103 | 0.0029457 | 0.0058701 | 1.6377e-12 | 99.98% | 0% | 70 | 0.00012675
Buses | Diesel | Urban Buses Standard 15 - 18 t | Euro VII | DPF+SCR | PM Exhaust | Highway | -0.04 | 1 | 5 | 70 | -0.0048401 | 0.49484 | -1.4279 | 1.8428 | 0.0025429 | 0.0043382 | 2.6666e-15 | 99.98% | 0% | 70 | 0.00012316
Buses | Diesel | Urban Buses Standard 15 - 18 t | Euro VII | DPF+SCR | PM Exhaust | Highway | -0.02 | 0 | 5 | 70 | 0.0001834 | -0.041205 | 2.7951 | 2.6527 | -7.5658e-05 | 0.0067081 | 0.14745 | 99.98% | 0% | 70 | 0.00056802
Buses | Diesel | Urban Buses Standard 15 - 18 t | Euro VII | DPF+SCR | PM Exhaust | Highway | -0.02 | 0.5 | 5 | 70 | -0.00097387 | 1.1501 | -2.5641 | 3.6036 | 0.0046807 | 0.019127 | 2.3187e-13 | 99.98% | 0% | 70 | 0.00049806
Buses | Diesel | Urban Buses Standard 15 - 18 t | Euro VII | DPF+SCR | PM Exhaust | Highway | -0.02 | 1 | 5 | 70 | 8.8795e-05 | -0.047246 | 3.5297 | 0.63097 | -0.0001082 | 0.0093455 | 0.13383 | 99.98% | 0% | 70 | 0.00042692
Buses | Diesel | Urban Buses Standard 15 - 18 t | Euro VII | DPF+SCR | PM Exhaust | Highway | 0 | 0 | 5 | 70 | -4.9091e-06 | -0.01387 | 2.6577 | 3.2554 | -5.1285e-05 | 0.0049876 | 0.12555 | 99.98% | 0% | 70 | 0.0012634
Buses | Diesel | Urban Buses Standard 15 - 18 t | Euro VII | DPF+SCR | PM Exhaust | Highway | 0 | 0.5 | 5 | 70 | -0.00031388 | -0.014548 | 5.3393 | 4.3299 | -0.00011964 | 0.010218 | 0.2111 | 99.98% | 0% | 70 | 0.001381
Buses | Diesel | Urban Buses Standard 15 - 18 t | Euro VII | DPF+SCR | PM Exhaust | Highway | 0 | 1 | 5 | 70 | 0.040046 | 1.9036 | -3.7637 | 5.3031 | 0.006829 | 0.027091 | 3.3397e-14 | 99.98% | 0% | 70 | 0.0015213
Buses | Diesel | Urban Buses Standard 15 - 18 t | Euro VII | DPF+SCR | PM Exhaust | Highway | 0.02 | 0 | 5 | 70 | -0.00049917 | 0.042881 | 3.7454 | 5.8099 | -7.5396e-05 | 0.0081089 | 0.1511 | 99.98% | 0% | 70 | 0.0020724
Buses | Diesel | Urban Buses Standard 15 - 18 t | Euro VII | DPF+SCR | PM Exhaust | Highway | 0.02 | 0.5 | 5 | 70 | -0.0012476 | 0.095478 | 5.1516 | 6.4339 | -0.00011705 | 0.011219 | 0.17373 | 99.98% | 0% | 70 | 0.0024898
Buses | Diesel | Urban Buses Standard 15 - 18 t | Euro VII | DPF+SCR | PM Exhaust | Highway | 0.02 | 1 | 5 | 70 | 0.26364 | 3.3589 | -6.5463 | 8.9353 | 0.017282 | 0.023919 | 2.1756e-14 | 99.98% | 0% | 70 | 0.0029071
Buses | Diesel | Urban Buses Standard 15 - 18 t | Euro VII | DPF+SCR | PM Exhaust | Highway | 0.04 | 0 | 5 | 70 | 0.00055929 | 0.060017 | 4.381 | 8.7139 | 9.1432e-06 | 0.0060378 | 0.16925 | 99.98% | 0% | 70 | 0.0029685
Buses | Diesel | Urban Buses Standard 15 - 18 t | Euro VII | DPF+SCR | PM Exhaust | Highway | 0.04 | 0.5 | 5 | 70 | 0.0085504 | 0.11961 | 8.5877 | 14.8618 | 0.00037525 | 0.0073766 | 0.28504 | 99.98% | 0% | 70 | 0.0036941
Buses | Diesel | Urban Buses Standard 15 - 18 t | Euro VII | DPF+SCR | PM Exhaust | Highway | 0.04 | 1 | 5 | 70 | 0.010795 | 1.5408 | 15.6084 | 11.3684 | 0.00046969 | 0.058859 | 0.30357 | 99.98% | 0% | 70 | 0.0043337
Buses | Diesel | Urban Buses Standard 15 - 18 t | Euro VII | DPF+SCR | PM Exhaust | Highway | 0.06 | 0 | 5 | 80 | 0.0081476 | 0.030379 | 7.1088 | 14.837 | 0.00033841 | 0.0028845 | 0.25447 | 99.98% | 0% | 80 | 0.0038532
Buses | Diesel | Urban Buses Standard 15 - 18 t | Euro VII | DPF+SCR | PM Exhaust | Highway | 0.06 | 0.5 | 5 | 65 | 0.24597 | 2.8766 | -3.0541 | -11.0377 | 0.0090328 | 0.060475 | -0.18644 | 99.98% | 0% | 65 | 0.0048182
Buses | Diesel | Urban Buses Standard 15 - 18 t | Euro VII | DPF+SCR | PM Exhaust | Highway | 0.06 | 1 | 5 | 55 | -0.0069935 | 2.7304 | 17.9326 | 11.8181 | -0.0001122 | 0.07809 | 0.2687 | 99.98% | 0% | 55 | 0.0057521
Buses | Diesel | Urban Buses Standard 15 - 18 t | Euro VII | DPF+SCR | EC |  | -0.06 | 0 | 5 | 70 | -7.2891 | 640.0829 | 13785.1509 | -109902.1922 | -1.4755 | 135.6939 | -837.4528 | 90.79% | 0% | 70 | 1.3708
Buses | Diesel | Urban Buses Standard 15 - 18 t | Euro VII | DPF+SCR | EC |  | -0.06 | 0.5 | 5 | 70 | -7.2891 | 640.0829 | 13785.1509 | -109902.1922 | -1.4755 | 135.6939 | -837.4528 | 91.03% | 0% | 70 | 1.3356
Buses | Diesel | Urban Buses Standard 15 - 18 t | Euro VII | DPF+SCR | EC |  | -0.06 | 1 | 5 | 70 | -7.2891 | 640.0829 | 13785.1509 | -109902.1922 | -1.4755 | 135.6939 | -837.4528 | 90.91% | 0% | 70 | 1.3528
Buses | Diesel | Urban Buses Standard 15 - 18 t | Euro VII | DPF+SCR | EC |  | -0.04 | 0 | 5 | 70 | -7.2891 | 640.0829 | 13785.1509 | -109902.1922 | -1.4755 | 135.6939 | -837.4528 | 81.42% | 0% | 70 | 2.7651
Buses | Diesel | Urban Buses Standard 15 - 18 t | Euro VII | DPF+SCR | EC |  | -0.04 | 0.5 | 5 | 70 | -7.2891 | 640.0829 | 13785.1509 | -109902.1922 | -1.4755 | 135.6939 | -837.4528 | 81.86% | 0% | 70 | 2.7
Buses | Diesel | Urban Buses Standard 15 - 18 t | Euro VII | DPF+SCR | EC |  | -0.04 | 1 | 5 | 70 | -7.2891 | 640.0829 | 13785.1509 | -109902.1922 | -1.4755 | 135.6939 | -837.4528 | 81.51% | 0% | 70 | 2.7524
Buses | Diesel | Urban Buses Standard 15 - 18 t | Euro VII | DPF+SCR | EC |  | -0.02 | 0 | 5 | 70 | -7.2891 | 640.0829 | 13785.1509 | -109902.1922 | -1.4755 | 135.6939 | -837.4528 | 54.15% | 0% | 70 | 6.8253
Buses | Diesel | Urban Buses Standard 15 - 18 t | Euro VII | DPF+SCR | EC |  | -0.02 | 0.5 | 5 | 70 | -7.2891 | 640.0829 | 13785.1509 | -109902.1922 | -1.4755 | 135.6939 | -837.4528 | 55.12% | 0% | 70 | 6.6808
Buses | Diesel | Urban Buses Standard 15 - 18 t | Euro VII | DPF+SCR | EC |  | -0.02 | 1 | 5 | 70 | -7.2891 | 640.0829 | 13785.1509 | -109902.1922 | -1.4755 | 135.6939 | -837.4528 | 54.18% | 0% | 70 | 6.8209
Buses | Diesel | Urban Buses Standard 15 - 18 t | Euro VII | DPF+SCR | EC |  | 0 | 0 | 5 | 70 | -7.2891 | 640.0829 | 13785.1509 | -109902.1922 | -1.4755 | 135.6939 | -837.4528 | 11.66% | 0% | 70 | 13.1492
Buses | Diesel | Urban Buses Standard 15 - 18 t | Euro VII | DPF+SCR | EC |  | 0 | 0.5 | 5 | 70 | -7.2891 | 640.0829 | 13785.1509 | -109902.1922 | -1.4755 | 135.6939 | -837.4528 | 0% | 0% | 70 | 14.8848
Buses | Diesel | Urban Buses Standard 15 - 18 t | Euro VII | DPF+SCR | EC |  | 0 | 1 | 5 | 70 | -7.2891 | 640.0829 | 13785.1509 | -109902.1922 | -1.4755 | 135.6939 | -837.4528 | -12.37% | 0% | 70 | 16.7264
Buses | Diesel | Urban Buses Standard 15 - 18 t | Euro VII | DPF+SCR | EC |  | 0.02 | 0 | 5 | 70 | -7.2891 | 640.0829 | 13785.1509 | -109902.1922 | -1.4755 | 135.6939 | -837.4528 | -39.67% | 0% | 70 | 20.79
Buses | Diesel | Urban Buses Standard 15 - 18 t | Euro VII | DPF+SCR | EC |  | 0.02 | 0.5 | 5 | 70 | -7.2891 | 640.0829 | 13785.1509 | -109902.1922 | -1.4755 | 135.6939 | -837.4528 | -69.51% | 0% | 70 | 25.2315
Buses | Diesel | Urban Buses Standard 15 - 18 t | Euro VII | DPF+SCR | EC |  | 0.02 | 1 | 5 | 70 | -7.2891 | 640.0829 | 13785.1509 | -109902.1922 | -1.4755 | 135.6939 | -837.4528 | -99.71% | 0% | 70 | 29.7266
Buses | Diesel | Urban Buses Standard 15 - 18 t | Euro VII | DPF+SCR | EC |  | 0.04 | 0 | 5 | 70 | -7.2891 | 640.0829 | 13785.1509 | -109902.1922 | -1.4755 | 135.6939 | -837.4528 | -95.85% | 0% | 70 | 29.1526
Buses | Diesel | Urban Buses Standard 15 - 18 t | Euro VII | DPF+SCR | EC |  | 0.04 | 0.5 | 5 | 70 | -7.2891 | 640.0829 | 13785.1509 | -109902.1922 | -1.4755 | 135.6939 | -837.4528 | -146% | 0% | 70 | 36.6131
Buses | Diesel | Urban Buses Standard 15 - 18 t | Euro VII | DPF+SCR | EC |  | 0.04 | 1 | 5 | 70 | -7.2891 | 640.0829 | 13785.1509 | -109902.1922 | -1.4755 | 135.6939 | -837.4528 | -193% | 0% | 70 | 43.6077
Buses | Diesel | Urban Buses Standard 15 - 18 t | Euro VII | DPF+SCR | EC |  | 0.06 | 0 | 5 | 80 | -7.2891 | 640.0829 | 13785.1509 | -109902.1922 | -1.4755 | 135.6939 | -837.4528 | -154.3% | 0% | 80 | 75.0391
Buses | Diesel | Urban Buses Standard 15 - 18 t | Euro VII | DPF+SCR | EC |  | 0.06 | 0.5 | 5 | 65 | -7.2891 | 640.0829 | 13785.1509 | -109902.1922 | -1.4755 | 135.6939 | -837.4528 | -221.1% | 0% | 65 | 42.0583
Buses | Diesel | Urban Buses Standard 15 - 18 t | Euro VII | DPF+SCR | EC |  | 0.06 | 1 | 5 | 55 | -7.2891 | 640.0829 | 13785.1509 | -109902.1922 | -1.4755 | 135.6939 | -837.4528 | -280.9% | 0% | 55 | 43.9289
Buses | Diesel | Urban Buses Standard 15 - 18 t | Euro VII | DPF+SCR | CH4 | Urban Peak |  |  | 10 | 70 | 0 | 0 | 175 | 0 | 0 | 0 | 1000 | 97.6% | 0% | 70 | 0.0042
Buses | Diesel | Urban Buses Standard 15 - 18 t | Euro VII | DPF+SCR | CH4 | Urban Off Peak |  |  | 10 | 70 | 0 | 0 | 175 | 0 | 0 | 0 | 1000 | 97.6% | 0% | 70 | 0.0042
Buses | Diesel | Urban Buses Standard 15 - 18 t | Euro VII | DPF+SCR | CH4 | Rural |  |  | 10 | 70 | 0 | 0 | 80 | 0 | 0 | 0 | 1000 | 97.6% | 0% | 70 | 0.00192
Buses | Diesel | Urban Buses Standard 15 - 18 t | Euro VII | DPF+SCR | CH4 | Highway |  |  | 10 | 70 | 0 | 0 | 70 | 0 | 0 | 0 | 1000 | 97.6% | 0% | 70 | 0.00168
Buses | Diesel | Urban Buses Standard 15 - 18 t | Euro VII | DPF+SCR | NH3 | Urban Peak |  |  | 10 | 70 | 0 | 0 | 0.009 | 0 | 0 | 0 | 1 | 70.86% | 0% | 70 | 0.0026229
Buses | Diesel | Urban Buses Standard 15 - 18 t | Euro VII | DPF+SCR | NH3 | Urban Off Peak |  |  | 10 | 70 | 0 | 0 | 0.009 | 0 | 0 | 0 | 1 | 70.86% | 0% | 70 | 0.0026229
Buses | Diesel | Urban Buses Standard 15 - 18 t | Euro VII | DPF+SCR | NH3 | Rural |  |  | 10 | 70 | 0 | 0 | 0.009 | 0 | 0 | 0 | 1 | 70.86% | 0% | 70 | 0.0026229
Buses | Diesel | Urban Buses Standard 15 - 18 t | Euro VII | DPF+SCR | NH3 | Highway |  |  | 10 | 70 | 0 | 0 | 0.009 | 0 | 0 | 0 | 1 | 70.86% | 0% | 70 | 0.0026229
Buses | Diesel | Urban Buses Standard 15 - 18 t | Euro VII | DPF+SCR | N2O | Urban Peak |  |  | 1 | 70 | 0 | 0 | 0.0415 | 0 | 0 | 0 | 1 | 53.8% | 0% | 70 | 0.019173
Buses | Diesel | Urban Buses Standard 15 - 18 t | Euro VII | DPF+SCR | N2O | Urban Off Peak |  |  | 1 | 70 | 0 | 0 | 0.0415 | 0 | 0 | 0 | 1 | 53.8% | 0% | 70 | 0.019173
Buses | Diesel | Urban Buses Standard 15 - 18 t | Euro VII | DPF+SCR | N2O | Rural |  |  | 1 | 70 | 0 | 0 | 0.0415 | 0 | 0 | 0 | 1 | 53.8% | 0% | 70 | 0.019173
Buses | Diesel | Urban Buses Standard 15 - 18 t | Euro VII | DPF+SCR | N2O | Highway |  |  | 1 | 70 | 0 | 0 | 0.0415 | 0 | 0 | 0 | 1 | 53.8% | 0% | 70 | 0.019173
Buses | Diesel | Urban Buses Standard 15 - 18 t | Euro VII | DPF+SCR | SPN23 | Urban Peak | -0.06 | 0 | 5 | 70 | -7.2891 | 640.0829 | 13785.1509 | -109902.1922 | -1.4755 | 135.6939 | -837.4528 | -3226454074.2695 | 0% | 70 | 48025276642.6905
Buses | Diesel | Urban Buses Standard 15 - 18 t | Euro VII | DPF+SCR | SPN23 | Urban Peak | -0.06 | 0.5 | 5 | 70 | -7.2891 | 640.0829 | 13785.1509 | -109902.1922 | -1.4755 | 135.6939 | -837.4528 | -3143749464.7496 | 0% | 70 | 46794231148.4245
Buses | Diesel | Urban Buses Standard 15 - 18 t | Euro VII | DPF+SCR | SPN23 | Urban Peak | -0.06 | 1 | 5 | 70 | -7.2891 | 640.0829 | 13785.1509 | -109902.1922 | -1.4755 | 135.6939 | -837.4528 | -3184092254.072 | 0% | 70 | 47394727412.2933
Buses | Diesel | Urban Buses Standard 15 - 18 t | Euro VII | DPF+SCR | SPN23 | Urban Peak | -0.04 | 0 | 5 | 70 | -7.2891 | 640.0829 | 13785.1509 | -109902.1922 | -1.4755 | 135.6939 | -837.4528 | -6508289082.0321 | 0% | 70 | 96874890015.9422
Buses | Diesel | Urban Buses Standard 15 - 18 t | Euro VII | DPF+SCR | SPN23 | Urban Peak | -0.04 | 0.5 | 5 | 70 | -7.2891 | 640.0829 | 13785.1509 | -109902.1922 | -1.4755 | 135.6939 | -837.4528 | -6355174774.8945 | 0% | 70 | 94595806915.2096
Buses | Diesel | Urban Buses Standard 15 - 18 t | Euro VII | DPF+SCR | SPN23 | Urban Peak | -0.04 | 1 | 5 | 70 | -7.2891 | 640.0829 | 13785.1509 | -109902.1922 | -1.4755 | 135.6939 | -837.4528 | -6478520406.1458 | 0% | 70 | 96431787817.2517
Buses | Diesel | Urban Buses Standard 15 - 18 t | Euro VII | DPF+SCR | SPN23 | Urban Peak | -0.02 | 0 | 5 | 70 | -7.2891 | 640.0829 | 13785.1509 | -109902.1922 | -1.4755 | 135.6939 | -837.4528 | -16064890455.8926 | 0% | 70 | 239123443392.6801
Buses | Diesel | Urban Buses Standard 15 - 18 t | Euro VII | DPF+SCR | SPN23 | Urban Peak | -0.02 | 0.5 | 5 | 70 | -7.2891 | 640.0829 | 13785.1509 | -109902.1922 | -1.4755 | 135.6939 | -837.4528 | -15724817297.0863 | 0% | 70 | 234061506309.6107
Buses | Diesel | Urban Buses Standard 15 - 18 t | Euro VII | DPF+SCR | SPN23 | Urban Peak | -0.02 | 1 | 5 | 70 | -7.2891 | 640.0829 | 13785.1509 | -109902.1922 | -1.4755 | 135.6939 | -837.4528 | -16054532937.4082 | 0% | 70 | 238969273310.3106
Buses | Diesel | Urban Buses Standard 15 - 18 t | Euro VII | DPF+SCR | SPN23 | Urban Peak | 0 | 0 | 5 | 70 | -7.2891 | 640.0829 | 13785.1509 | -109902.1922 | -1.4755 | 135.6939 | -837.4528 | -30949687685.4818 | 0% | 70 | 460681379146.5521
Buses | Diesel | Urban Buses Standard 15 - 18 t | Euro VII | DPF+SCR | SPN23 | Urban Peak | 0 | 0.5 | 5 | 70 | 14.1473 | 592.6247 | -21611.3804 | 29283.4888 | 0.31896 | -5.4059 | -38.4331 | -4196721310.4754 | 0% | 70 | 328153614932.141
Buses | Diesel | Urban Buses Standard 15 - 18 t | Euro VII | DPF+SCR | SPN23 | Urban Peak | 0 | 1 | 5 | 70 | -7.2891 | 640.0829 | 13785.1509 | -109902.1922 | -1.4755 | 135.6939 | -837.4528 | -39369551741.819 | 0% | 70 | 586009770986.645
Buses | Diesel | Urban Buses Standard 15 - 18 t | Euro VII | DPF+SCR | SPN23 | Urban Peak | 0.02 | 0 | 5 | 70 | -7.2891 | 640.0829 | 13785.1509 | -109902.1922 | -1.4755 | 135.6939 | -837.4528 | -48934226210.5136 | 0% | 70 | 728378491148.2581
Buses | Diesel | Urban Buses Standard 15 - 18 t | Euro VII | DPF+SCR | SPN23 | Urban Peak | 0.02 | 0.5 | 5 | 70 | -7.2891 | 640.0829 | 13785.1509 | -109902.1922 | -1.4755 | 135.6939 | -837.4528 | -59388410966.4039 | 0% | 70 | 883987436220.101
Buses | Diesel | Urban Buses Standard 15 - 18 t | Euro VII | DPF+SCR | SPN23 | Urban Peak | 0.02 | 1 | 5 | 70 | -7.2891 | 640.0829 | 13785.1509 | -109902.1922 | -1.4755 | 135.6939 | -837.4528 | -69968620372.8339 | 0% | 70 | 1.0415e+12
Buses | Diesel | Urban Buses Standard 15 - 18 t | Euro VII | DPF+SCR | SPN23 | Urban Peak | 0.04 | 0 | 5 | 70 | -7.2891 | 640.0829 | 13785.1509 | -109902.1922 | -1.4755 | 135.6939 | -837.4528 | -68617592124.2889 | 0% | 70 | 1.0214e+12
Buses | Diesel | Urban Buses Standard 15 - 18 t | Euro VII | DPF+SCR | SPN23 | Urban Peak | 0.04 | 0.5 | 5 | 70 | -7.2891 | 640.0829 | 13785.1509 | -109902.1922 | -1.4755 | 135.6939 | -837.4528 | -86177791347.8968 | 0% | 70 | 1.2827e+12
Buses | Diesel | Urban Buses Standard 15 - 18 t | Euro VII | DPF+SCR | SPN23 | Urban Peak | 0.04 | 1 | 5 | 70 | -7.2891 | 640.0829 | 13785.1509 | -109902.1922 | -1.4755 | 135.6939 | -837.4528 | -102641130842.1769 | 0% | 70 | 1.5278e+12
Buses | Diesel | Urban Buses Standard 15 - 18 t | Euro VII | DPF+SCR | SPN23 | Urban Peak | 0.06 | 0 | 5 | 80 | -7.2891 | 640.0829 | 13785.1509 | -109902.1922 | -1.4755 | 135.6939 | -837.4528 | -89089179050.0766 | 0% | 80 | 2.629e+12
Buses | Diesel | Urban Buses Standard 15 - 18 t | Euro VII | DPF+SCR | SPN23 | Urban Peak | 0.06 | 0.5 | 5 | 65 | -7.2891 | 640.0829 | 13785.1509 | -109902.1922 | -1.4755 | 135.6939 | -837.4528 | -112508729138.2072 | 0% | 65 | 1.4735e+12
Buses | Diesel | Urban Buses Standard 15 - 18 t | Euro VII | DPF+SCR | SPN23 | Urban Peak | 0.06 | 1 | 5 | 55 | -7.2891 | 640.0829 | 13785.1509 | -109902.1922 | -1.4755 | 135.6939 | -837.4528 | -133431182139.557 | 0% | 55 | 1.5391e+12
Buses | Diesel | Urban Buses Standard 15 - 18 t | Euro VII | DPF+SCR | SPN23 | Urban Off Peak | -0.06 | 0 | 5 | 70 | -7.2891 | 640.0829 | 13785.1509 | -109902.1922 | -1.4755 | 135.6939 | -837.4528 | -3226454074.2695 | 0% | 70 | 48025276642.6905
Buses | Diesel | Urban Buses Standard 15 - 18 t | Euro VII | DPF+SCR | SPN23 | Urban Off Peak | -0.06 | 0.5 | 5 | 70 | -7.2891 | 640.0829 | 13785.1509 | -109902.1922 | -1.4755 | 135.6939 | -837.4528 | -3143749464.7496 | 0% | 70 | 46794231148.4245
Buses | Diesel | Urban Buses Standard 15 - 18 t | Euro VII | DPF+SCR | SPN23 | Urban Off Peak | -0.06 | 1 | 5 | 70 | -7.2891 | 640.0829 | 13785.1509 | -109902.1922 | -1.4755 | 135.6939 | -837.4528 | -3184092254.072 | 0% | 70 | 47394727412.2933
Buses | Diesel | Urban Buses Standard 15 - 18 t | Euro VII | DPF+SCR | SPN23 | Urban Off Peak | -0.04 | 0 | 5 | 70 | -7.2891 | 640.0829 | 13785.1509 | -109902.1922 | -1.4755 | 135.6939 | -837.4528 | -6508289082.0321 | 0% | 70 | 96874890015.9422
Buses | Diesel | Urban Buses Standard 15 - 18 t | Euro VII | DPF+SCR | SPN23 | Urban Off Peak | -0.04 | 0.5 | 5 | 70 | -7.2891 | 640.0829 | 13785.1509 | -109902.1922 | -1.4755 | 135.6939 | -837.4528 | -6355174774.8945 | 0% | 70 | 94595806915.2096
Buses | Diesel | Urban Buses Standard 15 - 18 t | Euro VII | DPF+SCR | SPN23 | Urban Off Peak | -0.04 | 1 | 5 | 70 | -7.2891 | 640.0829 | 13785.1509 | -109902.1922 | -1.4755 | 135.6939 | -837.4528 | -6478520406.1458 | 0% | 70 | 96431787817.2517
Buses | Diesel | Urban Buses Standard 15 - 18 t | Euro VII | DPF+SCR | SPN23 | Urban Off Peak | -0.02 | 0 | 5 | 70 | -7.2891 | 640.0829 | 13785.1509 | -109902.1922 | -1.4755 | 135.6939 | -837.4528 | -16064890455.8926 | 0% | 70 | 239123443392.6801
Buses | Diesel | Urban Buses Standard 15 - 18 t | Euro VII | DPF+SCR | SPN23 | Urban Off Peak | -0.02 | 0.5 | 5 | 70 | -7.2891 | 640.0829 | 13785.1509 | -109902.1922 | -1.4755 | 135.6939 | -837.4528 | -15724817297.0863 | 0% | 70 | 234061506309.6107
Buses | Diesel | Urban Buses Standard 15 - 18 t | Euro VII | DPF+SCR | SPN23 | Urban Off Peak | -0.02 | 1 | 5 | 70 | -7.2891 | 640.0829 | 13785.1509 | -109902.1922 | -1.4755 | 135.6939 | -837.4528 | -16054532937.4082 | 0% | 70 | 238969273310.3106
Buses | Diesel | Urban Buses Standard 15 - 18 t | Euro VII | DPF+SCR | SPN23 | Urban Off Peak | 0 | 0 | 5 | 70 | -7.2891 | 640.0829 | 13785.1509 | -109902.1922 | -1.4755 | 135.6939 | -837.4528 | -30949687685.4818 | 0% | 70 | 460681379146.5521
Buses | Diesel | Urban Buses Standard 15 - 18 t | Euro VII | DPF+SCR | SPN23 | Urban Off Peak | 0 | 0.5 | 5 | 70 | 14.1473 | 592.6247 | -21611.3804 | 29283.4888 | 0.31896 | -5.4059 | -38.4331 | -4196721310.4754 | 0% | 70 | 328153614932.141
Buses | Diesel | Urban Buses Standard 15 - 18 t | Euro VII | DPF+SCR | SPN23 | Urban Off Peak | 0 | 1 | 5 | 70 | -7.2891 | 640.0829 | 13785.1509 | -109902.1922 | -1.4755 | 135.6939 | -837.4528 | -39369551741.819 | 0% | 70 | 586009770986.645
Buses | Diesel | Urban Buses Standard 15 - 18 t | Euro VII | DPF+SCR | SPN23 | Urban Off Peak | 0.02 | 0 | 5 | 70 | -7.2891 | 640.0829 | 13785.1509 | -109902.1922 | -1.4755 | 135.6939 | -837.4528 | -48934226210.5136 | 0% | 70 | 728378491148.2581
Buses | Diesel | Urban Buses Standard 15 - 18 t | Euro VII | DPF+SCR | SPN23 | Urban Off Peak | 0.02 | 0.5 | 5 | 70 | -7.2891 | 640.0829 | 13785.1509 | -109902.1922 | -1.4755 | 135.6939 | -837.4528 | -59388410966.4039 | 0% | 70 | 883987436220.101
Buses | Diesel | Urban Buses Standard 15 - 18 t | Euro VII | DPF+SCR | SPN23 | Urban Off Peak | 0.02 | 1 | 5 | 70 | -7.2891 | 640.0829 | 13785.1509 | -109902.1922 | -1.4755 | 135.6939 | -837.4528 | -69968620372.8339 | 0% | 70 | 1.0415e+12
Buses | Diesel | Urban Buses Standard 15 - 18 t | Euro VII | DPF+SCR | SPN23 | Urban Off Peak | 0.04 | 0 | 5 | 70 | -7.2891 | 640.0829 | 13785.1509 | -109902.1922 | -1.4755 | 135.6939 | -837.4528 | -68617592124.2889 | 0% | 70 | 1.0214e+12
Buses | Diesel | Urban Buses Standard 15 - 18 t | Euro VII | DPF+SCR | SPN23 | Urban Off Peak | 0.04 | 0.5 | 5 | 70 | -7.2891 | 640.0829 | 13785.1509 | -109902.1922 | -1.4755 | 135.6939 | -837.4528 | -86177791347.8968 | 0% | 70 | 1.2827e+12
Buses | Diesel | Urban Buses Standard 15 - 18 t | Euro VII | DPF+SCR | SPN23 | Urban Off Peak | 0.04 | 1 | 5 | 70 | -7.2891 | 640.0829 | 13785.1509 | -109902.1922 | -1.4755 | 135.6939 | -837.4528 | -102641130842.1769 | 0% | 70 | 1.5278e+12
Buses | Diesel | Urban Buses Standard 15 - 18 t | Euro VII | DPF+SCR | SPN23 | Urban Off Peak | 0.06 | 0 | 5 | 80 | -7.2891 | 640.0829 | 13785.1509 | -109902.1922 | -1.4755 | 135.6939 | -837.4528 | -89089179050.0766 | 0% | 80 | 2.629e+12
Buses | Diesel | Urban Buses Standard 15 - 18 t | Euro VII | DPF+SCR | SPN23 | Urban Off Peak | 0.06 | 0.5 | 5 | 65 | -7.2891 | 640.0829 | 13785.1509 | -109902.1922 | -1.4755 | 135.6939 | -837.4528 | -112508729138.2072 | 0% | 65 | 1.4735e+12
Buses | Diesel | Urban Buses Standard 15 - 18 t | Euro VII | DPF+SCR | SPN23 | Urban Off Peak | 0.06 | 1 | 5 | 55 | -7.2891 | 640.0829 | 13785.1509 | -109902.1922 | -1.4755 | 135.6939 | -837.4528 | -133431182139.557 | 0% | 55 | 1.5391e+12
Buses | Diesel | Urban Buses Standard 15 - 18 t | Euro VII | DPF+SCR | SPN23 | Rural | -0.06 | 0 | 5 | 70 | -7.2891 | 640.0829 | 13785.1509 | -109902.1922 | -1.4755 | 135.6939 | -837.4528 | -3226454074.2695 | 0% | 70 | 48025276642.6905
Buses | Diesel | Urban Buses Standard 15 - 18 t | Euro VII | DPF+SCR | SPN23 | Rural | -0.06 | 0.5 | 5 | 70 | -7.2891 | 640.0829 | 13785.1509 | -109902.1922 | -1.4755 | 135.6939 | -837.4528 | -3143749464.7496 | 0% | 70 | 46794231148.4245
Buses | Diesel | Urban Buses Standard 15 - 18 t | Euro VII | DPF+SCR | SPN23 | Rural | -0.06 | 1 | 5 | 70 | -7.2891 | 640.0829 | 13785.1509 | -109902.1922 | -1.4755 | 135.6939 | -837.4528 | -3184092254.072 | 0% | 70 | 47394727412.2933
Buses | Diesel | Urban Buses Standard 15 - 18 t | Euro VII | DPF+SCR | SPN23 | Rural | -0.04 | 0 | 5 | 70 | -7.2891 | 640.0829 | 13785.1509 | -109902.1922 | -1.4755 | 135.6939 | -837.4528 | -6508289082.0321 | 0% | 70 | 96874890015.9422
Buses | Diesel | Urban Buses Standard 15 - 18 t | Euro VII | DPF+SCR | SPN23 | Rural | -0.04 | 0.5 | 5 | 70 | -7.2891 | 640.0829 | 13785.1509 | -109902.1922 | -1.4755 | 135.6939 | -837.4528 | -6355174774.8945 | 0% | 70 | 94595806915.2096
Buses | Diesel | Urban Buses Standard 15 - 18 t | Euro VII | DPF+SCR | SPN23 | Rural | -0.04 | 1 | 5 | 70 | -7.2891 | 640.0829 | 13785.1509 | -109902.1922 | -1.4755 | 135.6939 | -837.4528 | -6478520406.1458 | 0% | 70 | 96431787817.2517
Buses | Diesel | Urban Buses Standard 15 - 18 t | Euro VII | DPF+SCR | SPN23 | Rural | -0.02 | 0 | 5 | 70 | -7.2891 | 640.0829 | 13785.1509 | -109902.1922 | -1.4755 | 135.6939 | -837.4528 | -16064890455.8926 | 0% | 70 | 239123443392.6801
Buses | Diesel | Urban Buses Standard 15 - 18 t | Euro VII | DPF+SCR | SPN23 | Rural | -0.02 | 0.5 | 5 | 70 | -7.2891 | 640.0829 | 13785.1509 | -109902.1922 | -1.4755 | 135.6939 | -837.4528 | -15724817297.0863 | 0% | 70 | 234061506309.6107
Buses | Diesel | Urban Buses Standard 15 - 18 t | Euro VII | DPF+SCR | SPN23 | Rural | -0.02 | 1 | 5 | 70 | -7.2891 | 640.0829 | 13785.1509 | -109902.1922 | -1.4755 | 135.6939 | -837.4528 | -16054532937.4082 | 0% | 70 | 238969273310.3106
Buses | Diesel | Urban Buses Standard 15 - 18 t | Euro VII | DPF+SCR | SPN23 | Rural | 0 | 0 | 5 | 70 | -7.2891 | 640.0829 | 13785.1509 | -109902.1922 | -1.4755 | 135.6939 | -837.4528 | -30949687685.4818 | 0% | 70 | 460681379146.5521
Buses | Diesel | Urban Buses Standard 15 - 18 t | Euro VII | DPF+SCR | SPN23 | Rural | 0 | 0.5 | 5 | 70 | 14.1473 | 592.6247 | -21611.3804 | 29283.4888 | 0.31896 | -5.4059 | -38.4331 | -4196721310.4754 | 0% | 70 | 328153614932.141
Buses | Diesel | Urban Buses Standard 15 - 18 t | Euro VII | DPF+SCR | SPN23 | Rural | 0 | 1 | 5 | 70 | -7.2891 | 640.0829 | 13785.1509 | -109902.1922 | -1.4755 | 135.6939 | -837.4528 | -39369551741.819 | 0% | 70 | 586009770986.645
Buses | Diesel | Urban Buses Standard 15 - 18 t | Euro VII | DPF+SCR | SPN23 | Rural | 0.02 | 0 | 5 | 70 | -7.2891 | 640.0829 | 13785.1509 | -109902.1922 | -1.4755 | 135.6939 | -837.4528 | -48934226210.5136 | 0% | 70 | 728378491148.2581
Buses | Diesel | Urban Buses Standard 15 - 18 t | Euro VII | DPF+SCR | SPN23 | Rural | 0.02 | 0.5 | 5 | 70 | -7.2891 | 640.0829 | 13785.1509 | -109902.1922 | -1.4755 | 135.6939 | -837.4528 | -59388410966.4039 | 0% | 70 | 883987436220.101
Buses | Diesel | Urban Buses Standard 15 - 18 t | Euro VII | DPF+SCR | SPN23 | Rural | 0.02 | 1 | 5 | 70 | -7.2891 | 640.0829 | 13785.1509 | -109902.1922 | -1.4755 | 135.6939 | -837.4528 | -69968620372.8339 | 0% | 70 | 1.0415e+12
Buses | Diesel | Urban Buses Standard 15 - 18 t | Euro VII | DPF+SCR | SPN23 | Rural | 0.04 | 0 | 5 | 70 | -7.2891 | 640.0829 | 13785.1509 | -109902.1922 | -1.4755 | 135.6939 | -837.4528 | -68617592124.2889 | 0% | 70 | 1.0214e+12
Buses | Diesel | Urban Buses Standard 15 - 18 t | Euro VII | DPF+SCR | SPN23 | Rural | 0.04 | 0.5 | 5 | 70 | -7.2891 | 640.0829 | 13785.1509 | -109902.1922 | -1.4755 | 135.6939 | -837.4528 | -86177791347.8968 | 0% | 70 | 1.2827e+12
Buses | Diesel | Urban Buses Standard 15 - 18 t | Euro VII | DPF+SCR | SPN23 | Rural | 0.04 | 1 | 5 | 70 | -7.2891 | 640.0829 | 13785.1509 | -109902.1922 | -1.4755 | 135.6939 | -837.4528 | -102641130842.1769 | 0% | 70 | 1.5278e+12
Buses | Diesel | Urban Buses Standard 15 - 18 t | Euro VII | DPF+SCR | SPN23 | Rural | 0.06 | 0 | 5 | 80 | -7.2891 | 640.0829 | 13785.1509 | -109902.1922 | -1.4755 | 135.6939 | -837.4528 | -89089179050.0766 | 0% | 80 | 2.629e+12
Buses | Diesel | Urban Buses Standard 15 - 18 t | Euro VII | DPF+SCR | SPN23 | Rural | 0.06 | 0.5 | 5 | 65 | -7.2891 | 640.0829 | 13785.1509 | -109902.1922 | -1.4755 | 135.6939 | -837.4528 | -112508729138.2072 | 0% | 65 | 1.4735e+12
Buses | Diesel | Urban Buses Standard 15 - 18 t | Euro VII | DPF+SCR | SPN23 | Rural | 0.06 | 1 | 5 | 55 | -7.2891 | 640.0829 | 13785.1509 | -109902.1922 | -1.4755 | 135.6939 | -837.4528 | -133431182139.557 | 0% | 55 | 1.5391e+12
Buses | Diesel | Urban Buses Standard 15 - 18 t | Euro VII | DPF+SCR | SPN23 | Highway | -0.06 | 0 | 5 | 70 | -7.2891 | 640.0829 | 13785.1509 | -109902.1922 | -1.4755 | 135.6939 | -837.4528 | -3226454074.2695 | 0% | 70 | 48025276642.6905
Buses | Diesel | Urban Buses Standard 15 - 18 t | Euro VII | DPF+SCR | SPN23 | Highway | -0.06 | 0.5 | 5 | 70 | -7.2891 | 640.0829 | 13785.1509 | -109902.1922 | -1.4755 | 135.6939 | -837.4528 | -3143749464.7496 | 0% | 70 | 46794231148.4245
Buses | Diesel | Urban Buses Standard 15 - 18 t | Euro VII | DPF+SCR | SPN23 | Highway | -0.06 | 1 | 5 | 70 | -7.2891 | 640.0829 | 13785.1509 | -109902.1922 | -1.4755 | 135.6939 | -837.4528 | -3184092254.072 | 0% | 70 | 47394727412.2933
Buses | Diesel | Urban Buses Standard 15 - 18 t | Euro VII | DPF+SCR | SPN23 | Highway | -0.04 | 0 | 5 | 70 | -7.2891 | 640.0829 | 13785.1509 | -109902.1922 | -1.4755 | 135.6939 | -837.4528 | -6508289082.0321 | 0% | 70 | 96874890015.9422
Buses | Diesel | Urban Buses Standard 15 - 18 t | Euro VII | DPF+SCR | SPN23 | Highway | -0.04 | 0.5 | 5 | 70 | -7.2891 | 640.0829 | 13785.1509 | -109902.1922 | -1.4755 | 135.6939 | -837.4528 | -6355174774.8945 | 0% | 70 | 94595806915.2096
Buses | Diesel | Urban Buses Standard 15 - 18 t | Euro VII | DPF+SCR | SPN23 | Highway | -0.04 | 1 | 5 | 70 | -7.2891 | 640.0829 | 13785.1509 | -109902.1922 | -1.4755 | 135.6939 | -837.4528 | -6478520406.1458 | 0% | 70 | 96431787817.2517
Buses | Diesel | Urban Buses Standard 15 - 18 t | Euro VII | DPF+SCR | SPN23 | Highway | -0.02 | 0 | 5 | 70 | -7.2891 | 640.0829 | 13785.1509 | -109902.1922 | -1.4755 | 135.6939 | -837.4528 | -16064890455.8926 | 0% | 70 | 239123443392.6801
Buses | Diesel | Urban Buses Standard 15 - 18 t | Euro VII | DPF+SCR | SPN23 | Highway | -0.02 | 0.5 | 5 | 70 | -7.2891 | 640.0829 | 13785.1509 | -109902.1922 | -1.4755 | 135.6939 | -837.4528 | -15724817297.0863 | 0% | 70 | 234061506309.6107
Buses | Diesel | Urban Buses Standard 15 - 18 t | Euro VII | DPF+SCR | SPN23 | Highway | -0.02 | 1 | 5 | 70 | -7.2891 | 640.0829 | 13785.1509 | -109902.1922 | -1.4755 | 135.6939 | -837.4528 | -16054532937.4082 | 0% | 70 | 238969273310.3106
Buses | Diesel | Urban Buses Standard 15 - 18 t | Euro VII | DPF+SCR | SPN23 | Highway | 0 | 0 | 5 | 70 | -7.2891 | 640.0829 | 13785.1509 | -109902.1922 | -1.4755 | 135.6939 | -837.4528 | -30949687685.4818 | 0% | 70 | 460681379146.5521
Buses | Diesel | Urban Buses Standard 15 - 18 t | Euro VII | DPF+SCR | SPN23 | Highway | 0 | 0.5 | 5 | 70 | 14.1473 | 592.6247 | -21611.3804 | 29283.4888 | 0.31896 | -5.4059 | -38.4331 | -4196721310.4754 | 0% | 70 | 328153614932.141
Buses | Diesel | Urban Buses Standard 15 - 18 t | Euro VII | DPF+SCR | SPN23 | Highway | 0 | 1 | 5 | 70 | -7.2891 | 640.0829 | 13785.1509 | -109902.1922 | -1.4755 | 135.6939 | -837.4528 | -39369551741.819 | 0% | 70 | 586009770986.645
Buses | Diesel | Urban Buses Standard 15 - 18 t | Euro VII | DPF+SCR | SPN23 | Highway | 0.02 | 0 | 5 | 70 | -7.2891 | 640.0829 | 13785.1509 | -109902.1922 | -1.4755 | 135.6939 | -837.4528 | -48934226210.5136 | 0% | 70 | 728378491148.2581
Buses | Diesel | Urban Buses Standard 15 - 18 t | Euro VII | DPF+SCR | SPN23 | Highway | 0.02 | 0.5 | 5 | 70 | -7.2891 | 640.0829 | 13785.1509 | -109902.1922 | -1.4755 | 135.6939 | -837.4528 | -59388410966.4039 | 0% | 70 | 883987436220.101
Buses | Diesel | Urban Buses Standard 15 - 18 t | Euro VII | DPF+SCR | SPN23 | Highway | 0.02 | 1 | 5 | 70 | -7.2891 | 640.0829 | 13785.1509 | -109902.1922 | -1.4755 | 135.6939 | -837.4528 | -69968620372.8339 | 0% | 70 | 1.0415e+12
Buses | Diesel | Urban Buses Standard 15 - 18 t | Euro VII | DPF+SCR | SPN23 | Highway | 0.04 | 0 | 5 | 70 | -7.2891 | 640.0829 | 13785.1509 | -109902.1922 | -1.4755 | 135.6939 | -837.4528 | -68617592124.2889 | 0% | 70 | 1.0214e+12
Buses | Diesel | Urban Buses Standard 15 - 18 t | Euro VII | DPF+SCR | SPN23 | Highway | 0.04 | 0.5 | 5 | 70 | -7.2891 | 640.0829 | 13785.1509 | -109902.1922 | -1.4755 | 135.6939 | -837.4528 | -86177791347.8968 | 0% | 70 | 1.2827e+12
Buses | Diesel | Urban Buses Standard 15 - 18 t | Euro VII | DPF+SCR | SPN23 | Highway | 0.04 | 1 | 5 | 70 | -7.2891 | 640.0829 | 13785.1509 | -109902.1922 | -1.4755 | 135.6939 | -837.4528 | -102641130842.1769 | 0% | 70 | 1.5278e+12
Buses | Diesel | Urban Buses Standard 15 - 18 t | Euro VII | DPF+SCR | SPN23 | Highway | 0.06 | 0 | 5 | 80 | -7.2891 | 640.0829 | 13785.1509 | -109902.1922 | -1.4755 | 135.6939 | -837.4528 | -89089179050.0766 | 0% | 80 | 2.629e+12
Buses | Diesel | Urban Buses Standard 15 - 18 t | Euro VII | DPF+SCR | SPN23 | Highway | 0.06 | 0.5 | 5 | 65 | -7.2891 | 640.0829 | 13785.1509 | -109902.1922 | -1.4755 | 135.6939 | -837.4528 | -112508729138.2072 | 0% | 65 | 1.4735e+12
Buses | Diesel | Urban Buses Standard 15 - 18 t | Euro VII | DPF+SCR | SPN23 | Highway | 0.06 | 1 | 5 | 55 | -7.2891 | 640.0829 | 13785.1509 | -109902.1922 | -1.4755 | 135.6939 | -837.4528 | -133431182139.557 | 0% | 55 | 1.5391e+12
Buses | Diesel | Urban Buses Articulated >18 t | Conventional |  | CO |  | -0.06 | 0 | 11 | 86 | 0.00010159 | -0.021338 | 1.7563 | 2.6118 | 0.00015686 | 0.011365 | 0.097244 | 0% | 0% | 80 | 0.36416
Buses | Diesel | Urban Buses Articulated >18 t | Conventional |  | CO |  | -0.06 | 0.5 | 11 | 86 | 6.4155e-07 | -0.0008665 | 1.5272 | -5.8885 | 0.00047193 | 0.0037651 | 0.040174 | 0% | 0% | 80 | 0.41299
Buses | Diesel | Urban Buses Articulated >18 t | Conventional |  | CO |  | -0.06 | 1 | 11 | 86 | 9.6172e-05 | -0.01975 | 1.3917 | 3.8346 | 9.9986e-05 | 0.0067324 | 0.12237 | 0% | 0% | 80 | 0.3652
Buses | Diesel | Urban Buses Articulated >18 t | Conventional |  | CO |  | -0.04 | 0 | 11 | 86 | -1.6247e-05 | 0.0069785 | 1.2661 | -4.2158 | 0.00033308 | 0.0052918 | 0.015188 | 0% | 0% | 80 | 0.64883
Buses | Diesel | Urban Buses Articulated >18 t | Conventional |  | CO |  | -0.04 | 0.5 | 11 | 86 | -0.00055819 | 0.055817 | 5.734 | -3.9157 | 0.0014953 | 0.021726 | 0.26659 | 0% | 0% | 80 | 0.56829
Buses | Diesel | Urban Buses Articulated >18 t | Conventional |  | CO |  | -0.04 | 1 | 11 | 86 | -0.00059369 | 0.041298 | 3.6081 | -2.3705 | 0.00069305 | 0.018063 | 0.13207 | 0% | 0% | 80 | 0.51271
Buses | Diesel | Urban Buses Articulated >18 t | Conventional |  | CO |  | -0.02 | 0 | 11 | 86 | 0.00082177 | -0.038485 | 2.3686 | 9.3282 | 0.00035226 | 0.0019188 | 0.22433 | 0% | 0% | 80 | 1.7725
Buses | Diesel | Urban Buses Articulated >18 t | Conventional |  | CO |  | -0.02 | 0.5 | 11 | 86 | -6.5033e-05 | 0.082496 | 4.7131 | -10.7872 | 0.00085642 | 0.027991 | 0.019574 | 0% | 0% | 80 | 1.3904
Buses | Diesel | Urban Buses Articulated >18 t | Conventional |  | CO |  | -0.02 | 1 | 11 | 86 | 0.00013001 | -0.040368 | 3.3023 | 17.4379 | -9.3864e-05 | 0.015048 | 0.23128 | 0% | 0% | 80 | 1.3459
Buses | Diesel | Urban Buses Articulated >18 t | Conventional |  | CO |  | 0 | 0 | 11 | 86 | 0.00015121 | 0.021797 | 4.2154 | 7.4796 | 4.0295e-05 | 0.028622 | 0.11909 | 0% | 0% | 80 | 2.6326
Buses | Diesel | Urban Buses Articulated >18 t | Conventional |  | CO |  | 0 | 0.5 | 11 | 86 | 0.00045105 | 0.23079 | 1.622 | -14.2593 | 0.000834 | 0.026758 | -0.1739 | 0% | 0% | 80 | 3.1206
Buses | Diesel | Urban Buses Articulated >18 t | Conventional |  | CO |  | 0 | 1 | 11 | 86 | -5.2597e-06 | 0.0090646 | 1.5611 | 16.7365 | 8.986e-06 | 0.0060031 | 0.1504 | 0% | 0% | 80 | 3.5774
Buses | Diesel | Urban Buses Articulated >18 t | Conventional |  | CO |  | 0.02 | 0 | 11 | 86 | 0.0015002 | 0.33423 | 4.0946 | 7.178 | 0.00074061 | 0.066633 | -0.20448 | 0% | 0% | 80 | 4.1074
Buses | Diesel | Urban Buses Articulated >18 t | Conventional |  | CO |  | 0.02 | 0.5 | 11 | 83 | 0.004533 | 0.84246 | 8.4549 | 15.389 | 0.0013311 | 0.12935 | -0.38181 | 0% | 0% | 80 | 5.6833
Buses | Diesel | Urban Buses Articulated >18 t | Conventional |  | CO |  | 0.02 | 1 | 11 | 75 | 0.0020004 | 0.012059 | 4.965 | 12.0376 | 0.00025648 | 0.011747 | 0.16376 | 0% | 0% | 75 | 6.9476
Buses | Diesel | Urban Buses Articulated >18 t | Conventional |  | CO |  | 0.04 | 0 | 11 | 76 | 0.0026872 | 0.44565 | 3.0874 | 23.9964 | 0.00035998 | 0.077705 | -0.26512 | 0% | 0% | 76 | 6.8388
Buses | Diesel | Urban Buses Articulated >18 t | Conventional |  | CO |  | 0.04 | 0.5 | 11 | 60 | 0.0093388 | -0.24405 | 5.5671 | 18.446 | 0.0008834 | -0.01598 | 0.33789 | 0% | 0% | 60 | 9.7103
Buses | Diesel | Urban Buses Articulated >18 t | Conventional |  | CO |  | 0.04 | 1 | 10 | 45 | 0.13067 | -8.4194 | 147.3624 | 11.6208 | 0.0072382 | -0.41097 | 6.67 | 0% | 0% | 45 | 11.7693
Buses | Diesel | Urban Buses Articulated >18 t | Conventional |  | CO |  | 0.06 | 0 | 11 | 59 | 0.010695 | -0.28385 | 4.0473 | 17.7133 | 0.001037 | -0.023831 | 0.32787 | 0% | 0% | 59 | 9.807
Buses | Diesel | Urban Buses Articulated >18 t | Conventional |  | CO |  | 0.06 | 0.5 | 10 | 44 | 0.0059599 | -0.32593 | 4.3602 | 16.4546 | 0.00039184 | -0.020776 | 0.30041 | 0% | 0% | 44 | 13.3344
Buses | Diesel | Urban Buses Articulated >18 t | Conventional |  | CO |  | 0.06 | 1 | 9 | 34 | 0.00029671 | -0.058946 | 2.7966 | -4.3209 | 4.7416e-05 | -0.0001581 | 0.036289 | 0% | 0% | 34 | 11.7627
Buses | Diesel | Urban Buses Articulated >18 t | Conventional |  | NOx |  | -0.06 | 0 | 11 | 86 | -0.0013219 | 0.073076 | 4.399 | 4.9941 | 0.00049621 | 0.025935 | 0.10118 | 0% | 0% | 80 | 0.3452
Buses | Diesel | Urban Buses Articulated >18 t | Conventional |  | NOx |  | -0.06 | 0.5 | 11 | 86 | -0.00080936 | 0.037044 | 3.1639 | 6.0256 | 0.00023658 | 0.018272 | 0.11028 | 0% | 0% | 80 | 0.33141
Buses | Diesel | Urban Buses Articulated >18 t | Conventional |  | NOx |  | -0.06 | 1 | 11 | 86 | -0.00068955 | 0.031153 | 2.6561 | 5.2027 | 0.00016553 | 0.014952 | 0.10802 | 0% | 0% | 80 | 0.33856
Buses | Diesel | Urban Buses Articulated >18 t | Conventional |  | NOx |  | -0.04 | 0 | 11 | 86 | -0.0018734 | 0.10415 | 9.1541 | 18.6568 | 0.00039523 | 0.038585 | 0.28739 | 0% | 0% | 80 | 0.97046
Buses | Diesel | Urban Buses Articulated >18 t | Conventional |  | NOx |  | -0.04 | 0.5 | 11 | 86 | -0.00096304 | 0.045567 | 4.2196 | 7.7254 | 0.00012823 | 0.016121 | 0.15223 | 0% | 0% | 80 | 0.79472
Buses | Diesel | Urban Buses Articulated >18 t | Conventional |  | NOx |  | -0.04 | 1 | 11 | 86 | -0.0015155 | 0.066097 | 6.2619 | 9.5805 | 0.00014374 | 0.021665 | 0.23777 | 0% | 0% | 80 | 0.68144
Buses | Diesel | Urban Buses Articulated >18 t | Conventional |  | NOx |  | -0.02 | 0 | 11 | 86 | -0.0014555 | 0.51868 | 11.451 | 15.1405 | 0.0010257 | 0.050689 | 0.20351 | 0% | 0% | 80 | 4.0486
Buses | Diesel | Urban Buses Articulated >18 t | Conventional |  | NOx |  | -0.02 | 0.5 | 11 | 85 | -0.00028593 | 0.00069866 | 2.2662 | -18.8565 | -9.243e-05 | 0.0093576 | -0.066515 | 0% | 0% | 80 | 2.8328
Buses | Diesel | Urban Buses Articulated >18 t | Conventional |  | NOx |  | -0.02 | 1 | 11 | 84 | -0.00033251 | 0.0014705 | 2.489 | -18.0599 | -8.8807e-05 | 0.0089668 | -0.050397 | 0% | 0% | 80 | 2.5642
Buses | Diesel | Urban Buses Articulated >18 t | Conventional |  | NOx |  | 0 | 0 | 11 | 86 | -7.4613e-05 | 0.014146 | 1.227 | 3.7731 | -1.2535e-05 | 0.0026715 | 0.034364 | 0% | 0% | 80 | 11.488
Buses | Diesel | Urban Buses Articulated >18 t | Conventional |  | NOx |  | 0 | 0.5 | 11 | 86 | 0.00014647 | 0.069517 | 2.4455 | 7.7931 | 3.6453e-05 | 0.0051327 | 0.068139 | 0% | 0% | 80 | 12.698
Buses | Diesel | Urban Buses Articulated >18 t | Conventional |  | NOx |  | 0 | 1 | 11 | 86 | -0.00014327 | 0.33656 | 10.3237 | 14.1483 | 0.00012621 | 0.020167 | 0.22279 | 0% | 0% | 80 | 13.8086
Buses | Diesel | Urban Buses Articulated >18 t | Conventional |  | NOx |  | 0.02 | 0 | 11 | 86 | -4.9297e-05 | 0.049534 | 2.4904 | 5.3753 | -1.2854e-05 | 0.0041072 | 0.057214 | 0% | 0% | 80 | 20.4423
Buses | Diesel | Urban Buses Articulated >18 t | Conventional |  | NOx |  | 0.02 | 0.5 | 11 | 83 | -0.0003255 | 0.07441 | 3.6628 | 5.9308 | -2.0519e-05 | 0.0045844 | 0.075378 | 0% | 0% | 80 | 24.4732
Buses | Diesel | Urban Buses Articulated >18 t | Conventional |  | NOx |  | 0.02 | 1 | 11 | 75 | 0.015212 | 1.4435 | 13.1509 | 4.8448 | 0.00076728 | 0.038057 | 0.17376 | 0% | 0% | 75 | 28.1926
Buses | Diesel | Urban Buses Articulated >18 t | Conventional |  | NOx |  | 0.04 | 0 | 11 | 76 | 0.00064457 | 0.29237 | 4.4932 | 8.8087 | 2.0755e-05 | 0.011655 | 0.066747 | 0% | 0% | 76 | 28.4901
Buses | Diesel | Urban Buses Articulated >18 t | Conventional |  | NOx |  | 0.04 | 0.5 | 11 | 60 | 0.0055616 | 0.61502 | -2.2985 | -18.4909 | 0.0001975 | 0.014743 | -0.11911 | 0% | 0% | 60 | 36.7888
Buses | Diesel | Urban Buses Articulated >18 t | Conventional |  | NOx |  | 0.04 | 1 | 10 | 45 | -0.004119 | 0.19923 | -0.1203 | -9.8345 | -0.00010399 | 0.0056838 | -0.038688 | 0% | 0% | 45 | 43.9466
Buses | Diesel | Urban Buses Articulated >18 t | Conventional |  | NOx |  | 0.06 | 0 | 11 | 59 | 0.012051 | 1.3934 | 3.0396 | -4.8848 | 0.00037189 | 0.036636 | -0.073748 | 0% | 0% | 59 | 37.582
Buses | Diesel | Urban Buses Articulated >18 t | Conventional |  | NOx |  | 0.06 | 0.5 | 10 | 44 | 0.0020551 | -0.11245 | 1.3272 | 8.1603 | 4.524e-05 | -0.0026805 | 0.041143 | 0% | 0% | 44 | 50.419
Buses | Diesel | Urban Buses Articulated >18 t | Conventional |  | NOx |  | 0.06 | 1 | 9 | 34 | 0.015423 | 1.069 | 2.3346 | 6.4699 | 0.00023353 | 0.019314 | -0.010715 | 0% | 0% | 34 | 61.9052
Buses | Diesel | Urban Buses Articulated >18 t | Conventional |  | VOC |  | -0.06 | 0 | 11 | 86 | 0.00014758 | -0.011763 | 0.86095 | 4.3914 | 0.00029748 | 0.0091175 | 0.18027 | 0% | 0% | 80 | 0.32673
Buses | Diesel | Urban Buses Articulated >18 t | Conventional |  | VOC |  | -0.06 | 0.5 | 11 | 86 | 0.0001256 | -0.0095056 | 0.70613 | 4.088 | 0.00026257 | 0.0081257 | 0.15804 | 0% | 0% | 80 | 0.32171
Buses | Diesel | Urban Buses Articulated >18 t | Conventional |  | VOC |  | -0.06 | 1 | 11 | 86 | 0.00010726 | -0.0077343 | 0.60849 | 3.812 | 0.00023366 | 0.0080065 | 0.13695 | 0% | 0% | 80 | 0.31847
Buses | Diesel | Urban Buses Articulated >18 t | Conventional |  | VOC |  | -0.04 | 0 | 11 | 86 | 0.00087617 | 0.0060783 | 3.3121 | 0.74432 | 0.003606 | -0.01026 | 0.59191 | 0% | 0% | 80 | 0.41205
Buses | Diesel | Urban Buses Articulated >18 t | Conventional |  | VOC |  | -0.04 | 0.5 | 11 | 86 | -2.8956e-05 | 0.020664 | 1.5302 | -3.1281 | 0.0011379 | 0.022323 | -0.002666 | 0% | 0% | 80 | 0.32638
Buses | Diesel | Urban Buses Articulated >18 t | Conventional |  | VOC |  | -0.04 | 1 | 11 | 86 | -2.4365e-05 | 0.017495 | 1.2481 | -3.1405 | 0.00099795 | 0.018881 | -0.024115 | 0% | 0% | 80 | 0.3115
Buses | Diesel | Urban Buses Articulated >18 t | Conventional |  | VOC |  | -0.02 | 0 | 11 | 86 | 0.00054675 | -0.022449 | 1.4051 | 8.1582 | 0.00060302 | 0.0040336 | 0.33892 | 0% | 0% | 80 | 0.71012
Buses | Diesel | Urban Buses Articulated >18 t | Conventional |  | VOC |  | -0.02 | 0.5 | 11 | 86 | 0.00042525 | -0.020478 | 1.4577 | 5.4549 | 0.00058475 | 0.0084339 | 0.2651 | 0% | 0% | 80 | 0.55727
Buses | Diesel | Urban Buses Articulated >18 t | Conventional |  | VOC |  | -0.02 | 1 | 11 | 86 | 0.00034594 | -0.018112 | 1.5678 | 3.5291 | 0.00055982 | 0.014386 | 0.20492 | 0% | 0% | 80 | 0.48129
Buses | Diesel | Urban Buses Articulated >18 t | Conventional |  | VOC |  | 0 | 0 | 11 | 86 | 0.00024757 | -0.0092095 | 1.6005 | 5.9895 | 0.00024924 | 0.01787 | 0.22781 | 0% | 0% | 80 | 0.77572
Buses | Diesel | Urban Buses Articulated >18 t | Conventional |  | VOC |  | 0 | 0.5 | 11 | 86 | 0.00030985 | -0.0092133 | 2.0662 | 6.1554 | 0.00034638 | 0.026996 | 0.24294 | 0% | 0% | 80 | 0.73365
Buses | Diesel | Urban Buses Articulated >18 t | Conventional |  | VOC |  | 0 | 1 | 11 | 86 | 0.00026153 | -0.0027322 | 1.8276 | 3.8854 | 0.00032936 | 0.029816 | 0.13777 | 0% | 0% | 80 | 0.71939
Buses | Diesel | Urban Buses Articulated >18 t | Conventional |  | VOC |  | 0.02 | 0 | 11 | 86 | 0.00016026 | -0.0057064 | 1.6282 | 5.0112 | 0.00019018 | 0.023026 | 0.1585 | 0% | 0% | 80 | 0.70237
Buses | Diesel | Urban Buses Articulated >18 t | Conventional |  | VOC |  | 0.02 | 0.5 | 11 | 83 | 7.8134e-06 | 0.0035933 | 0.48535 | 2.9976 | 6.8325e-05 | 0.010243 | 0.056742 | 0% | 0% | 80 | 0.65498
Buses | Diesel | Urban Buses Articulated >18 t | Conventional |  | VOC |  | 0.02 | 1 | 11 | 75 | 0.00010028 | 0.14053 | 4.2588 | -5.6979 | 0.0025139 | 0.11143 | -0.2967 | 0% | 0% | 75 | 0.68853
Buses | Diesel | Urban Buses Articulated >18 t | Conventional |  | VOC |  | 0.04 | 0 | 11 | 76 | 0.00020223 | -0.00061364 | 2.4169 | -2.0792 | 0.00033699 | 0.039798 | -0.0044846 | 0% | 0% | 76 | 0.70692
Buses | Diesel | Urban Buses Articulated >18 t | Conventional |  | VOC |  | 0.04 | 0.5 | 11 | 60 | 3.164e-05 | 0.0019476 | 0.51717 | 4.2083 | -1.0593e-05 | 0.013812 | 0.055534 | 0% | 0% | 60 | 0.96686
Buses | Diesel | Urban Buses Articulated >18 t | Conventional |  | VOC |  | 0.04 | 1 | 10 | 45 | 0.00012486 | 0.0047698 | 1.1047 | 8.6 | 8.8192e-05 | 0.031659 | 0.089131 | 0% | 0% | 45 | 1.0419
Buses | Diesel | Urban Buses Articulated >18 t | Conventional |  | VOC |  | 0.06 | 0 | 11 | 59 | 0.0010742 | 0.0035774 | 4.5766 | -5.3698 | 0.001175 | 0.076456 | -0.045512 | 0% | 0% | 59 | 0.98601
Buses | Diesel | Urban Buses Articulated >18 t | Conventional |  | VOC |  | 0.06 | 0.5 | 10 | 44 | 0.00019626 | 0.033904 | 0.3031 | 6.1614 | 0.00042041 | 0.021848 | -0.0072548 | 0% | 0% | 44 | 1.3093
Buses | Diesel | Urban Buses Articulated >18 t | Conventional |  | VOC |  | 0.06 | 1 | 9 | 34 | 0.0003842 | 0.045425 | 0.18696 | 5.41 | 0.00070353 | 0.024103 | -0.015024 | 0% | 0% | 34 | 1.4432
Buses | Diesel | Urban Buses Articulated >18 t | Conventional |  | PM Exhaust |  | -0.06 | 0 | 11 | 86 | 0.00016434 | -0.017167 | 1.2186 | 4.3804 | 0.0010112 | 0.035676 | 0.79245 | 0% | 0% | 80 | 0.094068
Buses | Diesel | Urban Buses Articulated >18 t | Conventional |  | PM Exhaust |  | -0.06 | 0.5 | 11 | 86 | 0.00011335 | -0.011874 | 0.78491 | 2.3445 | 0.00066637 | 0.017279 | 0.53415 | 0% | 0% | 80 | 0.095412
Buses | Diesel | Urban Buses Articulated >18 t | Conventional |  | PM Exhaust |  | -0.06 | 1 | 11 | 86 | 0.00013535 | -0.016015 | 1.1222 | 3.2885 | 0.00077104 | 0.028921 | 0.72662 | 0% | 0% | 80 | 0.093843
Buses | Diesel | Urban Buses Articulated >18 t | Conventional |  | PM Exhaust |  | -0.04 | 0 | 11 | 86 | -2.152e-05 | 0.011662 | 1.3156 | -4.0298 | 0.0022947 | 0.046355 | 0.062541 | 0% | 0% | 80 | 0.11164
Buses | Diesel | Urban Buses Articulated >18 t | Conventional |  | PM Exhaust |  | -0.04 | 0.5 | 11 | 86 | -2.0459e-05 | 0.0096016 | 1.3717 | -4.5811 | 0.0022298 | 0.040259 | 0.1143 | 0% | 0% | 80 | 0.11086
Buses | Diesel | Urban Buses Articulated >18 t | Conventional |  | PM Exhaust |  | -0.04 | 1 | 11 | 86 | 5.3722e-06 | -0.0023072 | 2.1899 | 0.11599 | 0.0019881 | 0.067751 | 0.64179 | 0% | 0% | 80 | 0.10865
Buses | Diesel | Urban Buses Articulated >18 t | Conventional |  | PM Exhaust |  | -0.02 | 0 | 11 | 86 | 0.0001979 | -0.0092186 | 0.78078 | 3.0801 | 0.00063378 | 0.015438 | 0.40807 | 0% | 0% | 80 | 0.23658
Buses | Diesel | Urban Buses Articulated >18 t | Conventional |  | PM Exhaust |  | -0.02 | 0.5 | 11 | 86 | -2.6899e-05 | 0.03805 | 2.0957 | -4.4673 | 0.0027619 | 0.091254 | -0.0053763 | 0% | 0% | 80 | 0.1967
Buses | Diesel | Urban Buses Articulated >18 t | Conventional |  | PM Exhaust |  | -0.02 | 1 | 11 | 86 | -0.00015588 | 0.037228 | 2.0615 | -0.65402 | 0.0020298 | 0.087738 | 0.2293 | 0% | 0% | 80 | 0.19932
Buses | Diesel | Urban Buses Articulated >18 t | Conventional |  | PM Exhaust |  | 0 | 0 | 11 | 86 | 1.0504e-05 | 0.0078243 | 2.155 | 0.80565 | -0.00019747 | 0.11647 | 0.044493 | 0% | 0% | 80 | 0.35293
Buses | Diesel | Urban Buses Articulated >18 t | Conventional |  | PM Exhaust |  | 0 | 0.5 | 11 | 86 | 0.0001627 | 0.088621 | 1.3736 | -6.3823 | 0.0022782 | 0.10873 | -0.55391 | 0% | 0% | 80 | 0.41472
Buses | Diesel | Urban Buses Articulated >18 t | Conventional |  | PM Exhaust |  | 0 | 1 | 11 | 86 | 8.9832e-05 | 0.050795 | 0.70585 | -5.3388 | 0.0011533 | 0.051572 | -0.32509 | 0% | 0% | 80 | 0.47199
Buses | Diesel | Urban Buses Articulated >18 t | Conventional |  | PM Exhaust |  | 0.02 | 0 | 11 | 86 | 0.00044085 | 0.096313 | 1.2642 | 3.8767 | 0.0016391 | 0.14056 | -0.46363 | 0% | 0% | 80 | 0.55658
Buses | Diesel | Urban Buses Articulated >18 t | Conventional |  | PM Exhaust |  | 0.02 | 0.5 | 11 | 83 | 0.00081458 | 0.15149 | 1.6331 | 4.1557 | 0.0018535 | 0.17416 | -0.53938 | 0% | 0% | 80 | 0.75299
Buses | Diesel | Urban Buses Articulated >18 t | Conventional |  | PM Exhaust |  | 0.02 | 1 | 11 | 75 | 0.0013753 | 0.010461 | 2.8923 | 3.5359 | 0.0013742 | 0.055301 | 0.52795 | 0% | 0% | 75 | 0.92382
Buses | Diesel | Urban Buses Articulated >18 t | Conventional |  | PM Exhaust |  | 0.04 | 0 | 11 | 76 | 0.00032929 | 0.07887 | 0.59795 | 5.4657 | 0.00032638 | 0.10407 | -0.38638 | 0% | 0% | 76 | 0.9105
Buses | Diesel | Urban Buses Articulated >18 t | Conventional |  | PM Exhaust |  | 0.04 | 0.5 | 11 | 60 | 0.0055408 | -0.13859 | 1.4688 | 4.2555 | 0.0040409 | -0.09727 | 0.93333 | 0% | 0% | 60 | 1.3657
Buses | Diesel | Urban Buses Articulated >18 t | Conventional |  | PM Exhaust |  | 0.04 | 1 | 10 | 45 | 0.0027108 | -0.16044 | 3.1666 | 3.3834 | 0.0014412 | -0.067142 | 1.2068 | 0% | 0% | 45 | 1.3692
Buses | Diesel | Urban Buses Articulated >18 t | Conventional |  | PM Exhaust |  | 0.06 | 0 | 11 | 59 | 0.0064222 | -0.14695 | 1.449 | 4.0872 | 0.0047053 | -0.10338 | 0.91129 | 0% | 0% | 59 | 1.3586
Buses | Diesel | Urban Buses Articulated >18 t | Conventional |  | PM Exhaust |  | 0.06 | 0.5 | 10 | 44 | 0.003622 | -0.20872 | 3.6494 | 3.6175 | 0.0015695 | -0.080784 | 1.3487 | 0% | 0% | 44 | 1.8735
Buses | Diesel | Urban Buses Articulated >18 t | Conventional |  | PM Exhaust |  | 0.06 | 1 | 9 | 34 | 0.0071286 | -0.21207 | 1.1423 | 15.5535 | 0.003574 | -0.11316 | 1.0181 | 0% | 0% | 34 | 2.0197
Buses | Diesel | Urban Buses Articulated >18 t | Conventional |  | EC |  | -0.06 | 0 | 11 | 86 | 7.3467e-05 | -0.018748 | 1.3335 | 5.5257 | 4.0748e-05 | 0.0039415 | 0.063182 | 0% | 0% | 80 | 0.5834
Buses | Diesel | Urban Buses Articulated >18 t | Conventional |  | EC |  | -0.06 | 0.5 | 11 | 86 | 8.6223e-05 | -0.022066 | 1.5776 | 5.7578 | 4.3812e-05 | 0.0045183 | 0.077455 | 0% | 0% | 80 | 0.60625
Buses | Diesel | Urban Buses Articulated >18 t | Conventional |  | EC |  | -0.06 | 1 | 11 | 86 | 7.1702e-05 | -0.018466 | 1.3321 | 4.3522 | 3.2983e-05 | 0.0036678 | 0.066761 | 0% | 0% | 80 | 0.6444
Buses | Diesel | Urban Buses Articulated >18 t | Conventional |  | EC |  | -0.04 | 0 | 11 | 86 | 4.7263e-05 | -0.014017 | 1.2208 | 5.2582 | 7.0938e-06 | 0.0033342 | 0.04772 | 0% | 0% | 80 | 1.2995
Buses | Diesel | Urban Buses Articulated >18 t | Conventional |  | EC |  | -0.04 | 0.5 | 11 | 86 | 4.603e-05 | -0.012793 | 1.0212 | 3.1916 | 8.9552e-06 | 0.0022121 | 0.040657 | 0% | 0% | 80 | 1.2083
Buses | Diesel | Urban Buses Articulated >18 t | Conventional |  | EC |  | -0.04 | 1 | 11 | 86 | 6.96e-05 | -0.018678 | 1.4225 | 3.1975 | 1.4858e-05 | 0.0024696 | 0.056426 | 0% | 0% | 80 | 1.1851
Buses | Diesel | Urban Buses Articulated >18 t | Conventional |  | EC |  | -0.02 | 0 | 11 | 86 | 3.48e-05 | 0.10882 | 4.4692 | 0.13454 | 0.00029788 | 0.015879 | 0.03265 | 0% | 0% | 80 | 4.1749
Buses | Diesel | Urban Buses Articulated >18 t | Conventional |  | EC |  | -0.02 | 0.5 | 11 | 86 | -8.6408e-05 | -0.057811 | 5.6344 | -0.71466 | -0.00017577 | 0.01506 | 0.063616 | 0% | 0% | 80 | 3.1194
Buses | Diesel | Urban Buses Articulated >18 t | Conventional |  | EC |  | -0.02 | 1 | 11 | 85 | -9.3082e-05 | -0.070495 | 6.7181 | 0.57543 | -0.00017637 | 0.014996 | 0.10344 | 0% | 0% | 80 | 2.8107
Buses | Diesel | Urban Buses Articulated >18 t | Conventional |  | EC |  | 0 | 0 | 11 | 86 | -0.0003476 | 0.038942 | 3.513 | 5.4323 | -6.3441e-05 | 0.0098477 | 0.048748 | 0% | 0% | 80 | 10.3861
Buses | Diesel | Urban Buses Articulated >18 t | Conventional |  | EC |  | 0 | 0.5 | 11 | 86 | 0.0047001 | 0.40657 | 3.7914 | 10.8063 | 0.00071509 | 0.013909 | 0.074758 | 0% | 0% | 80 | 11.5427
Buses | Diesel | Urban Buses Articulated >18 t | Conventional |  | EC |  | 0 | 1 | 11 | 86 | 0.00018766 | 0.0946 | 3.2662 | 9.8912 | 5.423e-05 | 0.0066888 | 0.07584 | 0% | 0% | 80 | 12.6918
Buses | Diesel | Urban Buses Articulated >18 t | Conventional |  | EC |  | 0.02 | 0 | 11 | 86 | 2.2222e-05 | 0.049971 | 3.1264 | 9.7965 | -1.8783e-05 | 0.0058614 | 0.068392 | 0% | 0% | 80 | 17.7149
Buses | Diesel | Urban Buses Articulated >18 t | Conventional |  | EC |  | 0.02 | 0.5 | 11 | 83 | 0.011942 | 1.0342 | 12.1084 | 15.8819 | 0.00067712 | 0.044939 | 0.095452 | 0% | 0% | 80 | 21.3695
Buses | Diesel | Urban Buses Articulated >18 t | Conventional |  | EC |  | 0.02 | 1 | 11 | 75 | -0.0015087 | 0.20556 | 11.567 | 19.9253 | -8.6338e-05 | 0.013584 | 0.21852 | 0% | 0% | 75 | 24.9615
Buses | Diesel | Urban Buses Articulated >18 t | Conventional |  | EC |  | 0.04 | 0 | 11 | 76 | 0.0038977 | 0.5227 | 9.825 | 62.3497 | 0.00014705 | 0.023859 | 0.24071 | 0% | 0% | 76 | 25.1034
Buses | Diesel | Urban Buses Articulated >18 t | Conventional |  | EC |  | 0.04 | 0.5 | 11 | 60 | 0.014231 | 1.8869 | 15.6645 | -6.1743 | 0.00037658 | 0.066778 | -0.0021633 | 0% | 0% | 60 | 33.5826
Buses | Diesel | Urban Buses Articulated >18 t | Conventional |  | EC |  | 0.04 | 1 | 10 | 45 | 0.024978 | -0.21637 | 2.2549 | 24.2746 | 0.0007856 | -0.012727 | 0.13661 | 0% | 0% | 45 | 37.7912
Buses | Diesel | Urban Buses Articulated >18 t | Conventional |  | EC |  | 0.06 | 0 | 11 | 59 | 0.010018 | 0.89493 | 5.6311 | -26.5981 | 0.00022668 | 0.034385 | -0.1075 | 0% | 0% | 59 | 34.2589
Buses | Diesel | Urban Buses Articulated >18 t | Conventional |  | EC |  | 0.06 | 0.5 | 10 | 44 | 0.017438 | -0.43889 | 2.7819 | 14.3164 | 0.00040126 | -0.011311 | 0.099485 | 0% | 0% | 44 | 46.3673
Buses | Diesel | Urban Buses Articulated >18 t | Conventional |  | EC |  | 0.06 | 1 | 9 | 34 | -2.0245e-05 | 0.22483 | 4.8967 | 4.6853 | -5.6582e-05 | 0.0076721 | 0.041251 | 0% | 0% | 34 | 53.4673
Buses | Diesel | Urban Buses Articulated >18 t | Conventional |  | CH4 | Urban Peak |  |  | 10 | 130 | 0 | 0 | 175 | 0 | 0 | 0 | 1000 | 0% | 0% | 80 | 0.175
Buses | Diesel | Urban Buses Articulated >18 t | Conventional |  | CH4 | Urban Off Peak |  |  | 10 | 130 | 0 | 0 | 175 | 0 | 0 | 0 | 1000 | 0% | 0% | 80 | 0.175
Buses | Diesel | Urban Buses Articulated >18 t | Conventional |  | CH4 | Rural |  |  | 10 | 130 | 0 | 0 | 80 | 0 | 0 | 0 | 1000 | 0% | 0% | 80 | 0.08
Buses | Diesel | Urban Buses Articulated >18 t | Conventional |  | CH4 | Highway |  |  | 10 | 130 | 0 | 0 | 70 | 0 | 0 | 0 | 1000 | 0% | 0% | 80 | 0.07
Buses | Diesel | Urban Buses Articulated >18 t | Conventional |  | NH3 | Urban Peak |  |  | 10 | 130 | 0 | 0 | 0.0029 | 0 | 0 | 0 | 1 | 0% | 0% | 80 | 0.0029
Buses | Diesel | Urban Buses Articulated >18 t | Conventional |  | NH3 | Urban Off Peak |  |  | 10 | 130 | 0 | 0 | 0.0029 | 0 | 0 | 0 | 1 | 0% | 0% | 80 | 0.0029
Buses | Diesel | Urban Buses Articulated >18 t | Conventional |  | NH3 | Rural |  |  | 10 | 130 | 0 | 0 | 0.0029 | 0 | 0 | 0 | 1 | 0% | 0% | 80 | 0.0029
Buses | Diesel | Urban Buses Articulated >18 t | Conventional |  | NH3 | Highway |  |  | 10 | 130 | 0 | 0 | 0.0029 | 0 | 0 | 0 | 1 | 0% | 0% | 80 | 0.0029
Buses | Diesel | Urban Buses Articulated >18 t | Conventional |  | N2O | Urban Peak |  |  | 10 | 130 | 0 | 0 | 0.03 | 0 | 0 | 0 | 1 | 0% | 0% | 80 | 0.03
Buses | Diesel | Urban Buses Articulated >18 t | Conventional |  | N2O | Urban Off Peak |  |  | 10 | 130 | 0 | 0 | 0.03 | 0 | 0 | 0 | 1 | 0% | 0% | 80 | 0.03
Buses | Diesel | Urban Buses Articulated >18 t | Conventional |  | N2O | Rural |  |  | 10 | 130 | 0 | 0 | 0.03 | 0 | 0 | 0 | 1 | 0% | 0% | 80 | 0.03
Buses | Diesel | Urban Buses Articulated >18 t | Conventional |  | N2O | Highway |  |  | 10 | 130 | 0 | 0 | 0.03 | 0 | 0 | 0 | 1 | 0% | 0% | 80 | 0.03
Buses | Diesel | Urban Buses Articulated >18 t | Conventional |  | SPN23 | Urban Peak | -0.06 | 0 | 11 | 86 | 7.3467e-05 | -0.018748 | 1.3335 | 5.5257 | 4.0748e-05 | 0.0039415 | 0.063182 | -127088450057880 | 0% | 80 | 7.4143e+13
Buses | Diesel | Urban Buses Articulated >18 t | Conventional |  | SPN23 | Urban Peak | -0.06 | 0.5 | 11 | 86 | 8.6223e-05 | -0.022066 | 1.5776 | 5.7578 | 4.3812e-05 | 0.0045183 | 0.077455 | -127088450057880 | 0% | 80 | 7.7047e+13
Buses | Diesel | Urban Buses Articulated >18 t | Conventional |  | SPN23 | Urban Peak | -0.06 | 1 | 11 | 86 | 7.1702e-05 | -0.018466 | 1.3321 | 4.3522 | 3.2983e-05 | 0.0036678 | 0.066761 | -127088450057880 | 0% | 80 | 8.1895e+13
Buses | Diesel | Urban Buses Articulated >18 t | Conventional |  | SPN23 | Urban Peak | -0.04 | 0 | 11 | 86 | 4.7263e-05 | -0.014017 | 1.2208 | 5.2582 | 7.0938e-06 | 0.0033342 | 0.04772 | -127088450057880 | 0% | 80 | 1.6516e+14
Buses | Diesel | Urban Buses Articulated >18 t | Conventional |  | SPN23 | Urban Peak | -0.04 | 0.5 | 11 | 86 | 4.603e-05 | -0.012793 | 1.0212 | 3.1916 | 8.9552e-06 | 0.0022121 | 0.040657 | -127088450057880 | 0% | 80 | 1.5356e+14
Buses | Diesel | Urban Buses Articulated >18 t | Conventional |  | SPN23 | Urban Peak | -0.04 | 1 | 11 | 86 | 6.96e-05 | -0.018678 | 1.4225 | 3.1975 | 1.4858e-05 | 0.0024696 | 0.056426 | -127088450057880 | 0% | 80 | 1.5061e+14
Buses | Diesel | Urban Buses Articulated >18 t | Conventional |  | SPN23 | Urban Peak | -0.02 | 0 | 11 | 86 | 3.48e-05 | 0.10882 | 4.4692 | 0.13454 | 0.00029788 | 0.015879 | 0.03265 | -127088450057880 | 0% | 80 | 5.3059e+14
Buses | Diesel | Urban Buses Articulated >18 t | Conventional |  | SPN23 | Urban Peak | -0.02 | 0.5 | 11 | 86 | -8.6408e-05 | -0.057811 | 5.6344 | -0.71466 | -0.00017577 | 0.01506 | 0.063616 | -127088450057880 | 0% | 80 | 3.9644e+14
Buses | Diesel | Urban Buses Articulated >18 t | Conventional |  | SPN23 | Urban Peak | -0.02 | 1 | 11 | 85 | -9.3082e-05 | -0.070495 | 6.7181 | 0.57543 | -0.00017637 | 0.014996 | 0.10344 | -127088450057880 | 0% | 80 | 3.5721e+14
Buses | Diesel | Urban Buses Articulated >18 t | Conventional |  | SPN23 | Urban Peak | 0 | 0 | 11 | 86 | -0.0003476 | 0.038942 | 3.513 | 5.4323 | -6.3441e-05 | 0.0098477 | 0.048748 | -127088450057880 | 0% | 80 | 1319958232352943
Buses | Diesel | Urban Buses Articulated >18 t | Conventional |  | SPN23 | Urban Peak | 0 | 0.5 | 11 | 86 | 0.0047001 | 0.40657 | 3.7914 | 10.8063 | 0.00071509 | 0.013909 | 0.074758 | -127088450057880 | 0% | 80 | 1.4669e+15
Buses | Diesel | Urban Buses Articulated >18 t | Conventional |  | SPN23 | Urban Peak | 0 | 1 | 11 | 86 | 0.00018766 | 0.0946 | 3.2662 | 9.8912 | 5.423e-05 | 0.0066888 | 0.07584 | -127088450057880 | 0% | 80 | 1.613e+15
Buses | Diesel | Urban Buses Articulated >18 t | Conventional |  | SPN23 | Urban Peak | 0.02 | 0 | 11 | 86 | 2.2222e-05 | 0.049971 | 3.1264 | 9.7965 | -1.8783e-05 | 0.0058614 | 0.068392 | -127088450057880 | 0% | 80 | 2251363623376635
Buses | Diesel | Urban Buses Articulated >18 t | Conventional |  | SPN23 | Urban Peak | 0.02 | 0.5 | 11 | 83 | 0.011942 | 1.0342 | 12.1084 | 15.8819 | 0.00067712 | 0.044939 | 0.095452 | -127088450057880 | 0% | 80 | 2715818184108696
Buses | Diesel | Urban Buses Articulated >18 t | Conventional |  | SPN23 | Urban Peak | 0.02 | 1 | 11 | 75 | -0.0015087 | 0.20556 | 11.567 | 19.9253 | -8.6338e-05 | 0.013584 | 0.21852 | -127088450057880 | 0% | 75 | 3.1723e+15
Buses | Diesel | Urban Buses Articulated >18 t | Conventional |  | SPN23 | Urban Peak | 0.04 | 0 | 11 | 76 | 0.0038977 | 0.5227 | 9.825 | 62.3497 | 0.00014705 | 0.023859 | 0.24071 | -127088450057880 | 0% | 76 | 3190355760973423
Buses | Diesel | Urban Buses Articulated >18 t | Conventional |  | SPN23 | Urban Peak | 0.04 | 0.5 | 11 | 60 | 0.014231 | 1.8869 | 15.6645 | -6.1743 | 0.00037658 | 0.066778 | -0.0021633 | -127088450057880 | 0% | 60 | 4.268e+15
Buses | Diesel | Urban Buses Articulated >18 t | Conventional |  | SPN23 | Urban Peak | 0.04 | 1 | 10 | 45 | 0.024978 | -0.21637 | 2.2549 | 24.2746 | 0.0007856 | -0.012727 | 0.13661 | -127088450057880 | 0% | 45 | 4802820730254341
Buses | Diesel | Urban Buses Articulated >18 t | Conventional |  | SPN23 | Urban Peak | 0.06 | 0 | 11 | 59 | 0.010018 | 0.89493 | 5.6311 | -26.5981 | 0.00022668 | 0.034385 | -0.1075 | -127088450057880 | 0% | 59 | 4.3539e+15
Buses | Diesel | Urban Buses Articulated >18 t | Conventional |  | SPN23 | Urban Peak | 0.06 | 0.5 | 10 | 44 | 0.017438 | -0.43889 | 2.7819 | 14.3164 | 0.00040126 | -0.011311 | 0.099485 | -127088450057880 | 0% | 44 | 5892750094603876
Buses | Diesel | Urban Buses Articulated >18 t | Conventional |  | SPN23 | Urban Peak | 0.06 | 1 | 9 | 34 | -2.0245e-05 | 0.22483 | 4.8967 | 4.6853 | -5.6582e-05 | 0.0076721 | 0.041251 | -127088450057880 | 0% | 34 | 6795074525296146
Buses | Diesel | Urban Buses Articulated >18 t | Conventional |  | SPN23 | Urban Off Peak | -0.06 | 0 | 11 | 86 | 7.3467e-05 | -0.018748 | 1.3335 | 5.5257 | 4.0748e-05 | 0.0039415 | 0.063182 | -127088450057880 | 0% | 80 | 7.4143e+13
Buses | Diesel | Urban Buses Articulated >18 t | Conventional |  | SPN23 | Urban Off Peak | -0.06 | 0.5 | 11 | 86 | 8.6223e-05 | -0.022066 | 1.5776 | 5.7578 | 4.3812e-05 | 0.0045183 | 0.077455 | -127088450057880 | 0% | 80 | 7.7047e+13
Buses | Diesel | Urban Buses Articulated >18 t | Conventional |  | SPN23 | Urban Off Peak | -0.06 | 1 | 11 | 86 | 7.1702e-05 | -0.018466 | 1.3321 | 4.3522 | 3.2983e-05 | 0.0036678 | 0.066761 | -127088450057880 | 0% | 80 | 8.1895e+13
Buses | Diesel | Urban Buses Articulated >18 t | Conventional |  | SPN23 | Urban Off Peak | -0.04 | 0 | 11 | 86 | 4.7263e-05 | -0.014017 | 1.2208 | 5.2582 | 7.0938e-06 | 0.0033342 | 0.04772 | -127088450057880 | 0% | 80 | 1.6516e+14
Buses | Diesel | Urban Buses Articulated >18 t | Conventional |  | SPN23 | Urban Off Peak | -0.04 | 0.5 | 11 | 86 | 4.603e-05 | -0.012793 | 1.0212 | 3.1916 | 8.9552e-06 | 0.0022121 | 0.040657 | -127088450057880 | 0% | 80 | 1.5356e+14
Buses | Diesel | Urban Buses Articulated >18 t | Conventional |  | SPN23 | Urban Off Peak | -0.04 | 1 | 11 | 86 | 6.96e-05 | -0.018678 | 1.4225 | 3.1975 | 1.4858e-05 | 0.0024696 | 0.056426 | -127088450057880 | 0% | 80 | 1.5061e+14
Buses | Diesel | Urban Buses Articulated >18 t | Conventional |  | SPN23 | Urban Off Peak | -0.02 | 0 | 11 | 86 | 3.48e-05 | 0.10882 | 4.4692 | 0.13454 | 0.00029788 | 0.015879 | 0.03265 | -127088450057880 | 0% | 80 | 5.3059e+14
Buses | Diesel | Urban Buses Articulated >18 t | Conventional |  | SPN23 | Urban Off Peak | -0.02 | 0.5 | 11 | 86 | -8.6408e-05 | -0.057811 | 5.6344 | -0.71466 | -0.00017577 | 0.01506 | 0.063616 | -127088450057880 | 0% | 80 | 3.9644e+14
Buses | Diesel | Urban Buses Articulated >18 t | Conventional |  | SPN23 | Urban Off Peak | -0.02 | 1 | 11 | 85 | -9.3082e-05 | -0.070495 | 6.7181 | 0.57543 | -0.00017637 | 0.014996 | 0.10344 | -127088450057880 | 0% | 80 | 3.5721e+14
Buses | Diesel | Urban Buses Articulated >18 t | Conventional |  | SPN23 | Urban Off Peak | 0 | 0 | 11 | 86 | -0.0003476 | 0.038942 | 3.513 | 5.4323 | -6.3441e-05 | 0.0098477 | 0.048748 | -127088450057880 | 0% | 80 | 1319958232352943
Buses | Diesel | Urban Buses Articulated >18 t | Conventional |  | SPN23 | Urban Off Peak | 0 | 0.5 | 11 | 86 | 0.0047001 | 0.40657 | 3.7914 | 10.8063 | 0.00071509 | 0.013909 | 0.074758 | -127088450057880 | 0% | 80 | 1.4669e+15
Buses | Diesel | Urban Buses Articulated >18 t | Conventional |  | SPN23 | Urban Off Peak | 0 | 1 | 11 | 86 | 0.00018766 | 0.0946 | 3.2662 | 9.8912 | 5.423e-05 | 0.0066888 | 0.07584 | -127088450057880 | 0% | 80 | 1.613e+15
Buses | Diesel | Urban Buses Articulated >18 t | Conventional |  | SPN23 | Urban Off Peak | 0.02 | 0 | 11 | 86 | 2.2222e-05 | 0.049971 | 3.1264 | 9.7965 | -1.8783e-05 | 0.0058614 | 0.068392 | -127088450057880 | 0% | 80 | 2251363623376635
Buses | Diesel | Urban Buses Articulated >18 t | Conventional |  | SPN23 | Urban Off Peak | 0.02 | 0.5 | 11 | 83 | 0.011942 | 1.0342 | 12.1084 | 15.8819 | 0.00067712 | 0.044939 | 0.095452 | -127088450057880 | 0% | 80 | 2715818184108696
Buses | Diesel | Urban Buses Articulated >18 t | Conventional |  | SPN23 | Urban Off Peak | 0.02 | 1 | 11 | 75 | -0.0015087 | 0.20556 | 11.567 | 19.9253 | -8.6338e-05 | 0.013584 | 0.21852 | -127088450057880 | 0% | 75 | 3.1723e+15
Buses | Diesel | Urban Buses Articulated >18 t | Conventional |  | SPN23 | Urban Off Peak | 0.04 | 0 | 11 | 76 | 0.0038977 | 0.5227 | 9.825 | 62.3497 | 0.00014705 | 0.023859 | 0.24071 | -127088450057880 | 0% | 76 | 3190355760973423
Buses | Diesel | Urban Buses Articulated >18 t | Conventional |  | SPN23 | Urban Off Peak | 0.04 | 0.5 | 11 | 60 | 0.014231 | 1.8869 | 15.6645 | -6.1743 | 0.00037658 | 0.066778 | -0.0021633 | -127088450057880 | 0% | 60 | 4.268e+15
Buses | Diesel | Urban Buses Articulated >18 t | Conventional |  | SPN23 | Urban Off Peak | 0.04 | 1 | 10 | 45 | 0.024978 | -0.21637 | 2.2549 | 24.2746 | 0.0007856 | -0.012727 | 0.13661 | -127088450057880 | 0% | 45 | 4802820730254341
Buses | Diesel | Urban Buses Articulated >18 t | Conventional |  | SPN23 | Urban Off Peak | 0.06 | 0 | 11 | 59 | 0.010018 | 0.89493 | 5.6311 | -26.5981 | 0.00022668 | 0.034385 | -0.1075 | -127088450057880 | 0% | 59 | 4.3539e+15
Buses | Diesel | Urban Buses Articulated >18 t | Conventional |  | SPN23 | Urban Off Peak | 0.06 | 0.5 | 10 | 44 | 0.017438 | -0.43889 | 2.7819 | 14.3164 | 0.00040126 | -0.011311 | 0.099485 | -127088450057880 | 0% | 44 | 5892750094603876
Buses | Diesel | Urban Buses Articulated >18 t | Conventional |  | SPN23 | Urban Off Peak | 0.06 | 1 | 9 | 34 | -2.0245e-05 | 0.22483 | 4.8967 | 4.6853 | -5.6582e-05 | 0.0076721 | 0.041251 | -127088450057880 | 0% | 34 | 6795074525296146
Buses | Diesel | Urban Buses Articulated >18 t | Conventional |  | SPN23 | Rural | -0.06 | 0 | 11 | 86 | 7.3467e-05 | -0.018748 | 1.3335 | 5.5257 | 4.0748e-05 | 0.0039415 | 0.063182 | -5.4975e+13 | 0% | 80 | 3.2072e+13
Buses | Diesel | Urban Buses Articulated >18 t | Conventional |  | SPN23 | Rural | -0.06 | 0.5 | 11 | 86 | 8.6223e-05 | -0.022066 | 1.5776 | 5.7578 | 4.3812e-05 | 0.0045183 | 0.077455 | -5.4975e+13 | 0% | 80 | 3.3329e+13
Buses | Diesel | Urban Buses Articulated >18 t | Conventional |  | SPN23 | Rural | -0.06 | 1 | 11 | 86 | 7.1702e-05 | -0.018466 | 1.3321 | 4.3522 | 3.2983e-05 | 0.0036678 | 0.066761 | -5.4975e+13 | 0% | 80 | 3.5426e+13
Buses | Diesel | Urban Buses Articulated >18 t | Conventional |  | SPN23 | Rural | -0.04 | 0 | 11 | 86 | 4.7263e-05 | -0.014017 | 1.2208 | 5.2582 | 7.0938e-06 | 0.0033342 | 0.04772 | -5.4975e+13 | 0% | 80 | 7.1442e+13
Buses | Diesel | Urban Buses Articulated >18 t | Conventional |  | SPN23 | Rural | -0.04 | 0.5 | 11 | 86 | 4.603e-05 | -0.012793 | 1.0212 | 3.1916 | 8.9552e-06 | 0.0022121 | 0.040657 | -5.4975e+13 | 0% | 80 | 6.6425e+13
Buses | Diesel | Urban Buses Articulated >18 t | Conventional |  | SPN23 | Rural | -0.04 | 1 | 11 | 86 | 6.96e-05 | -0.018678 | 1.4225 | 3.1975 | 1.4858e-05 | 0.0024696 | 0.056426 | -5.4975e+13 | 0% | 80 | 6.5149e+13
Buses | Diesel | Urban Buses Articulated >18 t | Conventional |  | SPN23 | Rural | -0.02 | 0 | 11 | 86 | 3.48e-05 | 0.10882 | 4.4692 | 0.13454 | 0.00029788 | 0.015879 | 0.03265 | -5.4975e+13 | 0% | 80 | 2.2952e+14
Buses | Diesel | Urban Buses Articulated >18 t | Conventional |  | SPN23 | Rural | -0.02 | 0.5 | 11 | 86 | -8.6408e-05 | -0.057811 | 5.6344 | -0.71466 | -0.00017577 | 0.01506 | 0.063616 | -5.4975e+13 | 0% | 80 | 1.7149e+14
Buses | Diesel | Urban Buses Articulated >18 t | Conventional |  | SPN23 | Rural | -0.02 | 1 | 11 | 85 | -9.3082e-05 | -0.070495 | 6.7181 | 0.57543 | -0.00017637 | 0.014996 | 0.10344 | -5.4975e+13 | 0% | 80 | 1.5452e+14
Buses | Diesel | Urban Buses Articulated >18 t | Conventional |  | SPN23 | Rural | 0 | 0 | 11 | 86 | -0.0003476 | 0.038942 | 3.513 | 5.4323 | -6.3441e-05 | 0.0098477 | 0.048748 | -5.4975e+13 | 0% | 80 | 5.7098e+14
Buses | Diesel | Urban Buses Articulated >18 t | Conventional |  | SPN23 | Rural | 0 | 0.5 | 11 | 86 | 0.0047001 | 0.40657 | 3.7914 | 10.8063 | 0.00071509 | 0.013909 | 0.074758 | -5.4975e+13 | 0% | 80 | 6.3456e+14
Buses | Diesel | Urban Buses Articulated >18 t | Conventional |  | SPN23 | Rural | 0 | 1 | 11 | 86 | 0.00018766 | 0.0946 | 3.2662 | 9.8912 | 5.423e-05 | 0.0066888 | 0.07584 | -5.4975e+13 | 0% | 80 | 6.9773e+14
Buses | Diesel | Urban Buses Articulated >18 t | Conventional |  | SPN23 | Rural | 0.02 | 0 | 11 | 86 | 2.2222e-05 | 0.049971 | 3.1264 | 9.7965 | -1.8783e-05 | 0.0058614 | 0.068392 | -5.4975e+13 | 0% | 80 | 9.7388e+14
Buses | Diesel | Urban Buses Articulated >18 t | Conventional |  | SPN23 | Rural | 0.02 | 0.5 | 11 | 83 | 0.011942 | 1.0342 | 12.1084 | 15.8819 | 0.00067712 | 0.044939 | 0.095452 | -5.4975e+13 | 0% | 80 | 1.1748e+15
Buses | Diesel | Urban Buses Articulated >18 t | Conventional |  | SPN23 | Rural | 0.02 | 1 | 11 | 75 | -0.0015087 | 0.20556 | 11.567 | 19.9253 | -8.6338e-05 | 0.013584 | 0.21852 | -5.4975e+13 | 0% | 75 | 1.3723e+15
Buses | Diesel | Urban Buses Articulated >18 t | Conventional |  | SPN23 | Rural | 0.04 | 0 | 11 | 76 | 0.0038977 | 0.5227 | 9.825 | 62.3497 | 0.00014705 | 0.023859 | 0.24071 | -5.4975e+13 | 0% | 76 | 1380067688451880
Buses | Diesel | Urban Buses Articulated >18 t | Conventional |  | SPN23 | Rural | 0.04 | 0.5 | 11 | 60 | 0.014231 | 1.8869 | 15.6645 | -6.1743 | 0.00037658 | 0.066778 | -0.0021633 | -5.4975e+13 | 0% | 60 | 1846213962809076
Buses | Diesel | Urban Buses Articulated >18 t | Conventional |  | SPN23 | Rural | 0.04 | 1 | 10 | 45 | 0.024978 | -0.21637 | 2.2549 | 24.2746 | 0.0007856 | -0.012727 | 0.13661 | -5.4975e+13 | 0% | 45 | 2.0776e+15
Buses | Diesel | Urban Buses Articulated >18 t | Conventional |  | SPN23 | Rural | 0.06 | 0 | 11 | 59 | 0.010018 | 0.89493 | 5.6311 | -26.5981 | 0.00022668 | 0.034385 | -0.1075 | -5.4975e+13 | 0% | 59 | 1883391919079974
Buses | Diesel | Urban Buses Articulated >18 t | Conventional |  | SPN23 | Rural | 0.06 | 0.5 | 10 | 44 | 0.017438 | -0.43889 | 2.7819 | 14.3164 | 0.00040126 | -0.011311 | 0.099485 | -5.4975e+13 | 0% | 44 | 2549055532039868
Buses | Diesel | Urban Buses Articulated >18 t | Conventional |  | SPN23 | Rural | 0.06 | 1 | 9 | 34 | -2.0245e-05 | 0.22483 | 4.8967 | 4.6853 | -5.6582e-05 | 0.0076721 | 0.041251 | -5.4975e+13 | 0% | 34 | 2939378394001567
Buses | Diesel | Urban Buses Articulated >18 t | Conventional |  | SPN23 | Highway | -0.06 | 0 | 11 | 86 | 7.3467e-05 | -0.018748 | 1.3335 | 5.5257 | 4.0748e-05 | 0.0039415 | 0.063182 | -5.6834e+13 | 0% | 80 | 3.3157e+13
Buses | Diesel | Urban Buses Articulated >18 t | Conventional |  | SPN23 | Highway | -0.06 | 0.5 | 11 | 86 | 8.6223e-05 | -0.022066 | 1.5776 | 5.7578 | 4.3812e-05 | 0.0045183 | 0.077455 | -5.6834e+13 | 0% | 80 | 3.4456e+13
Buses | Diesel | Urban Buses Articulated >18 t | Conventional |  | SPN23 | Highway | -0.06 | 1 | 11 | 86 | 7.1702e-05 | -0.018466 | 1.3321 | 4.3522 | 3.2983e-05 | 0.0036678 | 0.066761 | -5.6834e+13 | 0% | 80 | 3.6624e+13
Buses | Diesel | Urban Buses Articulated >18 t | Conventional |  | SPN23 | Highway | -0.04 | 0 | 11 | 86 | 4.7263e-05 | -0.014017 | 1.2208 | 5.2582 | 7.0938e-06 | 0.0033342 | 0.04772 | -5.6834e+13 | 0% | 80 | 7.3858e+13
Buses | Diesel | Urban Buses Articulated >18 t | Conventional |  | SPN23 | Highway | -0.04 | 0.5 | 11 | 86 | 4.603e-05 | -0.012793 | 1.0212 | 3.1916 | 8.9552e-06 | 0.0022121 | 0.040657 | -5.6834e+13 | 0% | 80 | 6.8672e+13
Buses | Diesel | Urban Buses Articulated >18 t | Conventional |  | SPN23 | Highway | -0.04 | 1 | 11 | 86 | 6.96e-05 | -0.018678 | 1.4225 | 3.1975 | 1.4858e-05 | 0.0024696 | 0.056426 | -5.6834e+13 | 0% | 80 | 6.7352e+13
Buses | Diesel | Urban Buses Articulated >18 t | Conventional |  | SPN23 | Highway | -0.02 | 0 | 11 | 86 | 3.48e-05 | 0.10882 | 4.4692 | 0.13454 | 0.00029788 | 0.015879 | 0.03265 | -5.6834e+13 | 0% | 80 | 2.3728e+14
Buses | Diesel | Urban Buses Articulated >18 t | Conventional |  | SPN23 | Highway | -0.02 | 0.5 | 11 | 86 | -8.6408e-05 | -0.057811 | 5.6344 | -0.71466 | -0.00017577 | 0.01506 | 0.063616 | -5.6834e+13 | 0% | 80 | 177290117803760
Buses | Diesel | Urban Buses Articulated >18 t | Conventional |  | SPN23 | Highway | -0.02 | 1 | 11 | 85 | -9.3082e-05 | -0.070495 | 6.7181 | 0.57543 | -0.00017637 | 0.014996 | 0.10344 | -5.6834e+13 | 0% | 80 | 1.5974e+14
Buses | Diesel | Urban Buses Articulated >18 t | Conventional |  | SPN23 | Highway | 0 | 0 | 11 | 86 | -0.0003476 | 0.038942 | 3.513 | 5.4323 | -6.3441e-05 | 0.0098477 | 0.048748 | -5.6834e+13 | 0% | 80 | 5.9029e+14
Buses | Diesel | Urban Buses Articulated >18 t | Conventional |  | SPN23 | Highway | 0 | 0.5 | 11 | 86 | 0.0047001 | 0.40657 | 3.7914 | 10.8063 | 0.00071509 | 0.013909 | 0.074758 | -5.6834e+13 | 0% | 80 | 656023816981908
Buses | Diesel | Urban Buses Articulated >18 t | Conventional |  | SPN23 | Highway | 0 | 1 | 11 | 86 | 0.00018766 | 0.0946 | 3.2662 | 9.8912 | 5.423e-05 | 0.0066888 | 0.07584 | -5.6834e+13 | 0% | 80 | 7.2133e+14
Buses | Diesel | Urban Buses Articulated >18 t | Conventional |  | SPN23 | Highway | 0.02 | 0 | 11 | 86 | 2.2222e-05 | 0.049971 | 3.1264 | 9.7965 | -1.8783e-05 | 0.0058614 | 0.068392 | -5.6834e+13 | 0% | 80 | 1006817206958557
Buses | Diesel | Urban Buses Articulated >18 t | Conventional |  | SPN23 | Highway | 0.02 | 0.5 | 11 | 83 | 0.011942 | 1.0342 | 12.1084 | 15.8819 | 0.00067712 | 0.044939 | 0.095452 | -5.6834e+13 | 0% | 80 | 1214522812014959
Buses | Diesel | Urban Buses Articulated >18 t | Conventional |  | SPN23 | Highway | 0.02 | 1 | 11 | 75 | -0.0015087 | 0.20556 | 11.567 | 19.9253 | -8.6338e-05 | 0.013584 | 0.21852 | -5.6834e+13 | 0% | 75 | 1.4187e+15
Buses | Diesel | Urban Buses Articulated >18 t | Conventional |  | SPN23 | Highway | 0.04 | 0 | 11 | 76 | 0.0038977 | 0.5227 | 9.825 | 62.3497 | 0.00014705 | 0.023859 | 0.24071 | -5.6834e+13 | 0% | 76 | 1426737575003469
Buses | Diesel | Urban Buses Articulated >18 t | Conventional |  | SPN23 | Highway | 0.04 | 0.5 | 11 | 60 | 0.014231 | 1.8869 | 15.6645 | -6.1743 | 0.00037658 | 0.066778 | -0.0021633 | -5.6834e+13 | 0% | 60 | 1.9086e+15
Buses | Diesel | Urban Buses Articulated >18 t | Conventional |  | SPN23 | Highway | 0.04 | 1 | 10 | 45 | 0.024978 | -0.21637 | 2.2549 | 24.2746 | 0.0007856 | -0.012727 | 0.13661 | -5.6834e+13 | 0% | 45 | 2.1478e+15
Buses | Diesel | Urban Buses Articulated >18 t | Conventional |  | SPN23 | Highway | 0.06 | 0 | 11 | 59 | 0.010018 | 0.89493 | 5.6311 | -26.5981 | 0.00022668 | 0.034385 | -0.1075 | -5.6834e+13 | 0% | 59 | 1.9471e+15
Buses | Diesel | Urban Buses Articulated >18 t | Conventional |  | SPN23 | Highway | 0.06 | 0.5 | 10 | 44 | 0.017438 | -0.43889 | 2.7819 | 14.3164 | 0.00040126 | -0.011311 | 0.099485 | -5.6834e+13 | 0% | 44 | 2.6353e+15
Buses | Diesel | Urban Buses Articulated >18 t | Conventional |  | SPN23 | Highway | 0.06 | 1 | 9 | 34 | -2.0245e-05 | 0.22483 | 4.8967 | 4.6853 | -5.6582e-05 | 0.0076721 | 0.041251 | -5.6834e+13 | 0% | 34 | 3.0388e+15
Buses | Diesel | Urban Buses Articulated >18 t | Euro I |  | CO |  | -0.06 | 0 | 11 | 86 | 0.00010258 | -0.031816 | 4.2516 | 2.0537 | 0.0016645 | 0.044181 | 0.6947 | 0% | 0% | 80 | 0.16049
Buses | Diesel | Urban Buses Articulated >18 t | Euro I |  | CO |  | -0.06 | 0.5 | 11 | 86 | -9.2791e-05 | 0.0075966 | 2.6033 | 0.38597 | 0.0023472 | -0.0059348 | 0.7109 | 0% | 0% | 80 | 0.17185
Buses | Diesel | Urban Buses Articulated >18 t | Euro I |  | CO |  | -0.06 | 1 | 11 | 86 | 8.7884e-05 | -0.023933 | 2.1056 | 0.93361 | 0.00048321 | 0.015723 | 0.39852 | 0% | 0% | 80 | 0.16111
Buses | Diesel | Urban Buses Articulated >18 t | Euro I |  | CO |  | -0.04 | 0 | 11 | 86 | -2.3488e-05 | 0.010166 | 1.6681 | -5.8989 | 0.00094884 | 0.016043 | 0.064126 | 0% | 0% | 80 | 0.30421
Buses | Diesel | Urban Buses Articulated >18 t | Euro I |  | CO |  | -0.04 | 0.5 | 11 | 86 | -0.00028914 | 0.030154 | 4.1838 | -1.5106 | 0.0023055 | 0.020086 | 0.69496 | 0% | 0% | 80 | 0.27712
Buses | Diesel | Urban Buses Articulated >18 t | Euro I |  | CO |  | -0.04 | 1 | 11 | 86 | -0.00046425 | 0.029232 | 3.5802 | -1.3781 | 0.0014643 | 0.021165 | 0.53009 | 0% | 0% | 80 | 0.25272
Buses | Diesel | Urban Buses Articulated >18 t | Euro I |  | CO |  | -0.02 | 0 | 11 | 86 | 0.00079445 | -0.03558 | 1.7552 | 6.1994 | 0.00071109 | -0.0048412 | 0.44778 | 0% | 0% | 80 | 0.88275
Buses | Diesel | Urban Buses Articulated >18 t | Euro I |  | CO |  | -0.02 | 0.5 | 11 | 86 | 0.00031895 | 0.043404 | 3.0914 | -1.8851 | 0.001342 | 0.027447 | 0.27778 | 0% | 0% | 80 | 0.77575
Buses | Diesel | Urban Buses Articulated >18 t | Euro I |  | CO |  | -0.02 | 1 | 11 | 86 | -0.0017907 | 0.75437 | -5.2932 | -0.22789 | 0.0091391 | -0.045716 | -0.050814 | 0% | 0% | 80 | 0.79576
Buses | Diesel | Urban Buses Articulated >18 t | Euro I |  | CO |  | 0 | 0 | 11 | 86 | -2.5049e-05 | 0.0063841 | 1.1157 | 5.7147 | -6.3212e-05 | 0.017168 | 0.15695 | 0% | 0% | 80 | 1.3657
Buses | Diesel | Urban Buses Articulated >18 t | Euro I |  | CO |  | 0 | 0.5 | 11 | 86 | 0.0007308 | 0.016172 | -0.77829 | 7.3986 | 0.0006918 | -0.018796 | 0.15181 | 0% | 0% | 80 | 1.7184
Buses | Diesel | Urban Buses Articulated >18 t | Euro I |  | CO |  | 0 | 1 | 11 | 86 | 0.00049037 | 0.017906 | -0.62739 | 5.514 | 0.00046251 | -0.011702 | 0.092756 | 0% | 0% | 80 | 1.8956
Buses | Diesel | Urban Buses Articulated >18 t | Euro I |  | CO |  | 0.02 | 0 | 11 | 86 | 0.0013571 | 0.30589 | 1.1525 | 16.5772 | 0.0015799 | 0.096186 | -0.2354 | 0% | 0% | 80 | 1.9644
Buses | Diesel | Urban Buses Articulated >18 t | Euro I |  | CO |  | 0.02 | 0.5 | 11 | 84 | 0.00038188 | 0.11826 | 0.82585 | -11.4159 | 0.00051169 | 0.029405 | -0.22843 | 0% | 0% | 80 | 2.3317
Buses | Diesel | Urban Buses Articulated >18 t | Euro I |  | CO |  | 0.02 | 1 | 11 | 76 | -0.00016049 | 0.0062798 | 0.55829 | -6.0479 | -8.5022e-05 | 0.0075568 | -0.066438 | 0% | 0% | 76 | 1.7265
Buses | Diesel | Urban Buses Articulated >18 t | Euro I |  | CO |  | 0.04 | 0 | 11 | 77 | -0.0012471 | 0.066455 | 2.5263 | -0.90466 | -0.00058693 | 0.04713 | -0.014999 | 0% | 0% | 77 | 1.7701
Buses | Diesel | Urban Buses Articulated >18 t | Euro I |  | CO |  | 0.04 | 0.5 | 11 | 61 | 0.0017444 | 0.054387 | 5.0115 | -1.3831 | 0.0011252 | 0.0099253 | 0.34248 | 0% | 0% | 61 | 2.8818
Buses | Diesel | Urban Buses Articulated >18 t | Euro I |  | CO |  | 0.04 | 1 | 10 | 48 | 0.0021229 | -0.19007 | 6.2558 | 1.7686 | 0.00029832 | -0.014039 | 0.47495 | 0% | 0% | 48 | 4.219
Buses | Diesel | Urban Buses Articulated >18 t | Euro I |  | CO |  | 0.06 | 0 | 11 | 60 | -1.5108e-05 | 0.11199 | 3.5819 | 7.051 | 0.00037265 | 0.033423 | 0.23508 | 0% | 0% | 60 | 2.8935
Buses | Diesel | Urban Buses Articulated >18 t | Euro I |  | CO |  | 0.06 | 0.5 | 10 | 44 | 0.0058887 | -0.44738 | 9.9472 | 8.5996 | 0.00080287 | -0.045132 | 0.90986 | 0% | 0% | 44 | 3.8844
Buses | Diesel | Urban Buses Articulated >18 t | Euro I |  | CO |  | 0.06 | 1 | 9 | 36 | 0.00075255 | -0.24951 | 9.5313 | 1.3863e-11 | 1.4861e-14 | 3.8675e-12 | 0.34517 | 0% | 0% | 36 | 4.4164
Buses | Diesel | Urban Buses Articulated >18 t | Euro I |  | NOx |  | -0.06 | 0 | 11 | 86 | -0.00049534 | 0.025367 | 2.2399 | 3.28 | 0.00033868 | 0.019441 | 0.062191 | 0% | 0% | 80 | 0.30121
Buses | Diesel | Urban Buses Articulated >18 t | Euro I |  | NOx |  | -0.06 | 0.5 | 11 | 86 | -0.00059818 | 0.030983 | 2.5993 | 3.1918 | 0.00036336 | 0.022198 | 0.087862 | 0% | 0% | 80 | 0.30781
Buses | Diesel | Urban Buses Articulated >18 t | Euro I |  | NOx |  | -0.06 | 1 | 11 | 86 | -0.00089104 | 0.045333 | 3.7955 | 5.6001 | 0.00045997 | 0.031938 | 0.16206 | 0% | 0% | 80 | 0.31612
Buses | Diesel | Urban Buses Articulated >18 t | Euro I |  | NOx |  | -0.04 | 0 | 11 | 86 | -0.0011892 | 0.0756 | 6.0155 | 10.1281 | 0.00052806 | 0.039971 | 0.22082 | 0% | 0% | 80 | 0.67359
Buses | Diesel | Urban Buses Articulated >18 t | Euro I |  | NOx |  | -0.04 | 0.5 | 11 | 86 | -0.00057701 | 0.030994 | 2.6156 | 4.3364 | 0.00016891 | 0.015977 | 0.11837 | 0% | 0% | 80 | 0.58785
Buses | Diesel | Urban Buses Articulated >18 t | Euro I |  | NOx |  | -0.04 | 1 | 11 | 86 | -0.00077027 | 0.036354 | 3.3024 | 6.1588 | 0.00014945 | 0.018572 | 0.17402 | 0% | 0% | 80 | 0.51906
Buses | Diesel | Urban Buses Articulated >18 t | Euro I |  | NOx |  | -0.02 | 0 | 11 | 86 | -0.0015874 | 0.52142 | 8.3576 | 3.4428 | 0.0017388 | 0.064693 | 0.12866 | 0% | 0% | 80 | 2.4314
Buses | Diesel | Urban Buses Articulated >18 t | Euro I |  | NOx |  | -0.02 | 0.5 | 11 | 85 | -0.00038722 | -0.010167 | 4.1086 | -33.784 | -0.00024822 | 0.024961 | -0.17942 | 0% | 0% | 80 | 1.7248
Buses | Diesel | Urban Buses Articulated >18 t | Euro I |  | NOx |  | -0.02 | 1 | 11 | 84 | -0.00033651 | -0.0059143 | 3.1993 | -23.8962 | -0.00017451 | 0.017486 | -0.1065 | 0% | 0% | 80 | 1.56
Buses | Diesel | Urban Buses Articulated >18 t | Euro I |  | NOx |  | 0 | 0 | 11 | 86 | 0.00042666 | 0.12583 | 4.0839 | 22.159 | 0.00012866 | 0.018812 | 0.20459 | 0% | 0% | 80 | 6.7741
Buses | Diesel | Urban Buses Articulated >18 t | Euro I |  | NOx |  | 0 | 0.5 | 11 | 86 | 0.00019553 | 0.10981 | 4.6607 | 19.2668 | 9.2223e-05 | 0.014465 | 0.22406 | 0% | 0% | 80 | 7.577
Buses | Diesel | Urban Buses Articulated >18 t | Euro I |  | NOx |  | 0 | 1 | 11 | 86 | -0.00053473 | 0.5799 | 17.853 | 24.8619 | 0.00037362 | 0.055993 | 0.59946 | 0% | 0% | 80 | 8.1838
Buses | Diesel | Urban Buses Articulated >18 t | Euro I |  | NOx |  | 0.02 | 0 | 11 | 86 | 0.00075906 | 0.15392 | 3.5697 | 20.7157 | 7.5493e-05 | 0.013565 | 0.16579 | 0% | 0% | 80 | 12.1096
Buses | Diesel | Urban Buses Articulated >18 t | Euro I |  | NOx |  | 0.02 | 0.5 | 11 | 84 | 0.00068484 | 0.12403 | 2.3025 | 5.7068 | 6.3726e-05 | 0.0081997 | 0.068678 | 0% | 0% | 80 | 14.728
Buses | Diesel | Urban Buses Articulated >18 t | Euro I |  | NOx |  | 0.02 | 1 | 11 | 76 | 0.008927 | 0.44107 | -2.6247 | -7.2659 | 0.00070138 | 0.01106 | -0.11546 | 0% | 0% | 76 | 17.2442
Buses | Diesel | Urban Buses Articulated >18 t | Euro I |  | NOx |  | 0.04 | 0 | 11 | 77 | 0.00053991 | 0.17819 | 1.9832 | 5.8896 | 3.5504e-05 | 0.010986 | 0.039153 | 0% | 0% | 77 | 17.3253
Buses | Diesel | Urban Buses Articulated >18 t | Euro I |  | NOx |  | 0.04 | 0.5 | 11 | 61 | -0.00010416 | 0.011441 | 1.5639 | 5.5246 | -6.1709e-06 | 0.00090824 | 0.057389 | 0% | 0% | 61 | 21.8722
Buses | Diesel | Urban Buses Articulated >18 t | Euro I |  | NOx |  | 0.04 | 1 | 10 | 48 | -0.0040016 | 0.20662 | -0.22989 | -10.0697 | -0.00015931 | 0.0091944 | -0.064895 | 0% | 0% | 48 | 27.5317
Buses | Diesel | Urban Buses Articulated >18 t | Euro I |  | NOx |  | 0.06 | 0 | 11 | 60 | 0.0038549 | 0.4779 | 0.80973 | -5.9762 | 0.00022203 | 0.02 | -0.065065 | 0% | 0% | 60 | 22.3666
Buses | Diesel | Urban Buses Articulated >18 t | Euro I |  | NOx |  | 0.06 | 0.5 | 10 | 44 | 0.0122 | -0.21562 | 0.27225 | 8.5719 | 0.00045167 | -0.010304 | 0.06262 | 0% | 0% | 44 | 30.1832
Buses | Diesel | Urban Buses Articulated >18 t | Euro I |  | NOx |  | 0.06 | 1 | 9 | 36 | -0.0085855 | 0.33226 | -0.51239 | 2.4864 | -0.0002247 | 0.0089903 | -0.022028 | 0% | 0% | 36 | 37.5718
Buses | Diesel | Urban Buses Articulated >18 t | Euro I |  | VOC |  | -0.06 | 0 | 11 | 86 | -1.5894e-05 | 0.0080505 | 2.1519 | -0.85117 | 0.0032723 | 0.08905 | 0.34028 | 0% | 0% | 80 | 0.094469
Buses | Diesel | Urban Buses Articulated >18 t | Euro I |  | VOC |  | -0.06 | 0.5 | 11 | 86 | 7.2602e-05 | -0.015637 | 2.8383 | -2.8717 | 0.0014035 | 0.16091 | 0.025435 | 0% | 0% | 80 | 0.092141
Buses | Diesel | Urban Buses Articulated >18 t | Euro I |  | VOC |  | -0.06 | 1 | 11 | 86 | 1.8819e-05 | -0.007184 | 1.9704 | -4.7755 | 0.0010097 | 0.12221 | -0.25521 | 0% | 0% | 80 | 0.091116
Buses | Diesel | Urban Buses Articulated >18 t | Euro I |  | VOC |  | -0.04 | 0 | 11 | 86 | -2.2022e-05 | 0.013468 | 1.2853 | -3.7159 | 0.0021297 | 0.046628 | 0.019695 | 0% | 0% | 80 | 0.12517
Buses | Diesel | Urban Buses Articulated >18 t | Euro I |  | VOC |  | -0.04 | 0.5 | 11 | 86 | -3.6796e-05 | 0.022534 | 2.1429 | -6.1584 | 0.0037763 | 0.081594 | 0.0082485 | 0% | 0% | 80 | 0.11833
Buses | Diesel | Urban Buses Articulated >18 t | Euro I |  | VOC |  | -0.04 | 1 | 11 | 86 | -3.2803e-05 | 0.020977 | 1.8832 | -5.3551 | 0.0034937 | 0.076623 | -0.029714 | 0% | 0% | 80 | 0.11541
Buses | Diesel | Urban Buses Articulated >18 t | Euro I |  | VOC |  | -0.02 | 0 | 11 | 86 | 0.00042771 | -0.016513 | 1.3097 | 3.4576 | 0.001239 | 0.017344 | 0.63613 | 0% | 0% | 80 | 0.27822
Buses | Diesel | Urban Buses Articulated >18 t | Euro I |  | VOC |  | -0.02 | 0.5 | 11 | 86 | 0.00057427 | 0.023407 | 2.5037 | -1.654 | 0.0054793 | 0.038747 | 0.72274 | 0% | 0% | 80 | 0.2065
Buses | Diesel | Urban Buses Articulated >18 t | Euro I |  | VOC |  | -0.02 | 1 | 11 | 86 | 7.4647e-05 | 0.036139 | 2.3013 | -2.5605 | 0.0039478 | 0.084835 | 0.30326 | 0% | 0% | 80 | 0.17425
Buses | Diesel | Urban Buses Articulated >18 t | Euro I |  | VOC |  | 0 | 0 | 11 | 86 | 0.00017541 | -0.0046889 | 0.99066 | 2.8814 | 0.00038253 | 0.025431 | 0.41636 | 0% | 0% | 80 | 0.36215
Buses | Diesel | Urban Buses Articulated >18 t | Euro I |  | VOC |  | 0 | 0.5 | 11 | 86 | 0.00012395 | -0.0021391 | 0.83635 | 2.5178 | 0.00027199 | 0.025324 | 0.34017 | 0% | 0% | 80 | 0.36279
Buses | Diesel | Urban Buses Articulated >18 t | Euro I |  | VOC |  | 0 | 1 | 11 | 86 | 2.3361e-15 | 1.1043e-13 | 2.5126 | 2.1631e-10 | -0.00057068 | 0.12598 | 0.22594 | 0% | 0% | 80 | 0.37775
Buses | Diesel | Urban Buses Articulated >18 t | Euro I |  | VOC |  | 0.02 | 0 | 11 | 86 | 0.00046337 | -0.0062631 | 1.5471 | 4.7154 | 0.00087495 | 0.034827 | 0.6533 | 0% | 0% | 80 | 0.45032
Buses | Diesel | Urban Buses Articulated >18 t | Euro I |  | VOC |  | 0.02 | 0.5 | 11 | 84 | 7.4463e-06 | 0.0075763 | 0.99919 | 5.6216 | -0.00014042 | 0.049109 | 0.39852 | 0% | 0% | 80 | 0.50261
Buses | Diesel | Urban Buses Articulated >18 t | Euro I |  | VOC |  | 0.02 | 1 | 11 | 76 | 0.00072233 | 0.19334 | 0.99126 | 2.2222 | 0.0038741 | 0.19488 | -0.61595 | 0% | 0% | 76 | 0.54378
Buses | Diesel | Urban Buses Articulated >18 t | Euro I |  | VOC |  | 0.04 | 0 | 11 | 77 | 3.2435e-15 | -1.0918e-13 | 3.4685 | 2.8494e-10 | -0.0010781 | 0.15474 | 0.35455 | 0% | 0% | 77 | 0.59018
Buses | Diesel | Urban Buses Articulated >18 t | Euro I |  | VOC |  | 0.04 | 0.5 | 11 | 61 | 0.00021111 | 0.0093129 | 0.37143 | 4.6816 | 7.4481e-05 | 0.025098 | 0.22145 | 0% | 0% | 61 | 0.88776
Buses | Diesel | Urban Buses Articulated >18 t | Euro I |  | VOC |  | 0.04 | 1 | 10 | 48 | 4.1836e-05 | 0.0090067 | 0.77635 | 3.9022 | -0.00018272 | 0.040316 | 0.25377 | 0% | 0% | 48 | 0.78418
Buses | Diesel | Urban Buses Articulated >18 t | Euro I |  | VOC |  | 0.06 | 0 | 11 | 60 | 0.0016069 | -0.047831 | 0.48023 | 3.7694 | 0.0017557 | -0.052171 | 0.637 | 0% | 0% | 60 | 0.90353
Buses | Diesel | Urban Buses Articulated >18 t | Euro I |  | VOC |  | 0.06 | 0.5 | 10 | 44 | 0.0014579 | 0.041078 | 3.6103 | 8.0066 | -0.0020859 | 0.24697 | 0.19021 | 0% | 0% | 44 | 1.2
Buses | Diesel | Urban Buses Articulated >18 t | Euro I |  | VOC |  | 0.06 | 1 | 9 | 36 | 0.062653 | -1.3492 | 6.2177 | 26.0954 | 0.053181 | -1.2182 | 7.6829 | 0% | 0% | 36 | 1.2082
Buses | Diesel | Urban Buses Articulated >18 t | Euro I |  | PM Exhaust |  | -0.06 | 0 | 11 | 86 | -4.2917e-15 | 1.1392e-12 | 3.5649 | 3.694e-09 | 0.004583 | 0.39496 | 0.10614 | 0% | 0% | 80 | 0.058409
Buses | Diesel | Urban Buses Articulated >18 t | Euro I |  | PM Exhaust |  | -0.06 | 0.5 | 11 | 86 | -1.103e-14 | 2.7773e-12 | 2.1546 | 1.7864e-09 | 0.0031624 | 0.20895 | 0.38142 | 0% | 0% | 80 | 0.057706
Buses | Diesel | Urban Buses Articulated >18 t | Euro I |  | PM Exhaust |  | -0.06 | 1 | 11 | 86 | 6.0978e-06 | -0.0026102 | 0.36766 | 2.5931 | 5.896e-05 | 0.041143 | 0.34337 | 0% | 0% | 80 | 0.057396
Buses | Diesel | Urban Buses Articulated >18 t | Euro I |  | PM Exhaust |  | -0.04 | 0 | 11 | 86 | -3.8519e-05 | 0.03539 | 2.3456 | -5.9732 | 0.0071855 | 0.19788 | -0.11288 | 0% | 0% | 80 | 0.078692
Buses | Diesel | Urban Buses Articulated >18 t | Euro I |  | PM Exhaust |  | -0.04 | 0.5 | 11 | 86 | -2.6081e-15 | 7.4913e-13 | 3.0636 | 2.0487e-10 | 0.0027877 | 0.27075 | 0.76106 | 0% | 0% | 80 | 0.076091
Buses | Diesel | Urban Buses Articulated >18 t | Euro I |  | PM Exhaust |  | -0.04 | 1 | 11 | 86 | 9.831e-06 | -0.0032534 | 0.32372 | 1.8378 | -4.9677e-05 | 0.025949 | 0.30662 | 0% | 0% | 80 | 0.072332
Buses | Diesel | Urban Buses Articulated >18 t | Euro I |  | PM Exhaust |  | -0.02 | 0 | 11 | 86 | 1.2594e-15 | 1.0356e-13 | 2.694 | 1.1821e-10 | -0.0010644 | 0.28349 | 0.40776 | 0% | 0% | 80 | 0.16554
Buses | Diesel | Urban Buses Articulated >18 t | Euro I |  | PM Exhaust |  | -0.02 | 0.5 | 11 | 86 | 7.2519e-06 | 0.057501 | 2.5778 | -2.2057 | 0.0047711 | 0.2466 | 0.40779 | 0% | 0% | 80 | 0.14203
Buses | Diesel | Urban Buses Articulated >18 t | Euro I |  | PM Exhaust |  | -0.02 | 1 | 11 | 86 | -1.8828e-05 | 0.040104 | 2.1336 | -0.74706 | 0.003731 | 0.15323 | 0.82585 | 0% | 0% | 80 | 0.14101
Buses | Diesel | Urban Buses Articulated >18 t | Euro I |  | PM Exhaust |  | 0 | 0 | 11 | 86 | 0.0066051 | -0.076675 | -2.5998 | 94.7792 | 0.036725 | -1.3506 | 18.2824 | 0% | 0% | 80 | 0.23902
Buses | Diesel | Urban Buses Articulated >18 t | Euro I |  | PM Exhaust |  | 0 | 0.5 | 11 | 86 | 0.00046563 | 0.0029833 | -0.32279 | 4.2546 | 0.0024112 | -0.070351 | 0.66743 | 0% | 0% | 80 | 0.28164
Buses | Diesel | Urban Buses Articulated >18 t | Euro I |  | PM Exhaust |  | 0 | 1 | 11 | 86 | 0.00057126 | 0.0095073 | -0.44699 | 4.031 | 0.0027425 | -0.067624 | 0.51426 | 0% | 0% | 80 | 0.31762
Buses | Diesel | Urban Buses Articulated >18 t | Euro I |  | PM Exhaust |  | 0.02 | 0 | 11 | 86 | 0.0034316 | 0.13709 | 1.7029 | 2.9182 | 0.012393 | 0.24561 | 0.35033 | 0% | 0% | 80 | 0.34908
Buses | Diesel | Urban Buses Articulated >18 t | Euro I |  | PM Exhaust |  | 0.02 | 0.5 | 11 | 84 | 0.00070678 | 0.11653 | -0.19597 | -4.7263 | 0.0026983 | 0.18431 | -1.6091 | 0% | 0% | 80 | 0.44699
Buses | Diesel | Urban Buses Articulated >18 t | Euro I |  | PM Exhaust |  | 0.02 | 1 | 11 | 76 | -0.00024243 | 0.014224 | 1.5316 | 3.6715 | -0.00070212 | 0.070111 | 1.1618 | 0% | 0% | 76 | 0.51779
Buses | Diesel | Urban Buses Articulated >18 t | Euro I |  | PM Exhaust |  | 0.04 | 0 | 11 | 77 | 0.00041767 | 0.13825 | -0.67957 | -6.8259 | 0.0013743 | 0.24156 | -2.5753 | 0% | 0% | 77 | 0.51105
Buses | Diesel | Urban Buses Articulated >18 t | Euro I |  | PM Exhaust |  | 0.04 | 0.5 | 11 | 61 | 0.0035152 | -0.07527 | 1.3228 | 4.8621 | 0.0045659 | -0.09144 | 1.6651 | 0% | 0% | 61 | 0.75637
Buses | Diesel | Urban Buses Articulated >18 t | Euro I |  | PM Exhaust |  | 0.04 | 1 | 10 | 48 | 0.00077149 | -0.075278 | 2.5135 | -0.25286 | 0.00014367 | -0.019636 | 1.455 | 0% | 0% | 48 | 0.79709
Buses | Diesel | Urban Buses Articulated >18 t | Euro I |  | PM Exhaust |  | 0.06 | 0 | 11 | 60 | 0.00085279 | 0.064384 | 0.62589 | 7.5618 | 0.00069605 | 0.11308 | 0.67171 | 0% | 0% | 60 | 0.77142
Buses | Diesel | Urban Buses Articulated >18 t | Euro I |  | PM Exhaust |  | 0.06 | 0.5 | 10 | 44 | 0.0022898 | -0.20009 | 5.8846 | -2.609 | 0.00088719 | -0.087108 | 3.5429 | 0% | 0% | 44 | 1.0186
Buses | Diesel | Urban Buses Articulated >18 t | Euro I |  | PM Exhaust |  | 0.06 | 1 | 9 | 36 | 0.010672 | -0.38839 | 3.9812 | 7.5608 | 0.0089142 | -0.31398 | 3.3433 | 0% | 0% | 36 | 1.1247
Buses | Diesel | Urban Buses Articulated >18 t | Euro I |  | EC |  | -0.06 | 0 | 11 | 86 | 0.00032623 | -0.084176 | 6.0798 | 22.9986 | 0.00020697 | 0.02224 | 0.36995 | 0% | 0% | 80 | 0.49545
Buses | Diesel | Urban Buses Articulated >18 t | Euro I |  | EC |  | -0.06 | 0.5 | 11 | 86 | 0.00039097 | -0.10036 | 7.2114 | 22.4575 | 0.00021861 | 0.023987 | 0.45088 | 0% | 0% | 80 | 0.52148
Buses | Diesel | Urban Buses Articulated >18 t | Euro I |  | EC |  | -0.06 | 1 | 11 | 86 | 0.00044941 | -0.11528 | 8.2819 | 21.4076 | 0.0002241 | 0.02491 | 0.52472 | 0% | 0% | 80 | 0.5575
Buses | Diesel | Urban Buses Articulated >18 t | Euro I |  | EC |  | -0.04 | 0 | 11 | 86 | 4.4797e-05 | -0.013026 | 1.1059 | 4.1489 | 6.4058e-06 | 0.0034593 | 0.056145 | 0% | 0% | 80 | 1.0763
Buses | Diesel | Urban Buses Articulated >18 t | Euro I |  | EC |  | -0.04 | 0.5 | 11 | 86 | 0.00010474 | -0.028715 | 2.2503 | 5.4437 | 2.3416e-05 | 0.0051567 | 0.11353 | 0% | 0% | 80 | 1.023
Buses | Diesel | Urban Buses Articulated >18 t | Euro I |  | EC |  | -0.04 | 1 | 11 | 82 | 0.00021051 | -0.047191 | 2.642 | -14.5611 | -9.863e-05 | 0.0088264 | -0.025311 | 0% | 0% | 80 | 0.64357
Buses | Diesel | Urban Buses Articulated >18 t | Euro I |  | EC |  | -0.02 | 0 | 11 | 86 | 1.8894e-05 | 0.085163 | 3.7354 | -4.0771 | 0.00027727 | 0.015234 | 0.034758 | 0% | 0% | 80 | 3.5067
Buses | Diesel | Urban Buses Articulated >18 t | Euro I |  | EC |  | -0.02 | 0.5 | 11 | 86 | -0.00012656 | -0.040434 | 4.426 | 0.54329 | -0.00015667 | 0.013328 | 0.081461 | 0% | 0% | 80 | 2.6761
Buses | Diesel | Urban Buses Articulated >18 t | Euro I |  | EC |  | -0.02 | 1 | 11 | 85 | -2.9201e-05 | -0.008435 | 0.95672 | -1.5334 | -2.8717e-05 | 0.0025348 | 0.011634 | 0% | 0% | 80 | 2.4767
Buses | Diesel | Urban Buses Articulated >18 t | Euro I |  | EC |  | 0 | 0 | 11 | 86 | -0.00022127 | 0.027504 | 2.2474 | 4.7726 | -4.4107e-05 | 0.0070988 | 0.053059 | 0% | 0% | 80 | 9.1274
Buses | Diesel | Urban Buses Articulated >18 t | Euro I |  | EC |  | 0 | 0.5 | 11 | 86 | 0.0075024 | 0.70812 | 0.50686 | -15.0427 | 0.0013197 | 0.023467 | -0.11529 | 0% | 0% | 80 | 10.2842
Buses | Diesel | Urban Buses Articulated >18 t | Euro I |  | EC |  | 0 | 1 | 11 | 86 | 0.00017773 | 0.16493 | 5.1258 | 8.4428 | 9.4597e-05 | 0.012504 | 0.12304 | 0% | 0% | 80 | 11.3163
Buses | Diesel | Urban Buses Articulated >18 t | Euro I |  | EC |  | 0.02 | 0 | 11 | 86 | -1.8263e-05 | 0.066278 | 3.6461 | 9.3559 | -2.4203e-05 | 0.0077 | 0.098971 | 0% | 0% | 80 | 15.9772
Buses | Diesel | Urban Buses Articulated >18 t | Euro I |  | EC |  | 0.02 | 0.5 | 11 | 84 | 0.013736 | 0.25328 | 1.2548 | 9.0515 | 0.00083183 | 0.0033685 | 0.055858 | 0% | 0% | 80 | 19.3909
Buses | Diesel | Urban Buses Articulated >18 t | Euro I |  | EC |  | 0.02 | 1 | 11 | 76 | 0.0004229 | 0.16571 | 8.4923 | 16.2209 | 1.9739e-05 | 0.009741 | 0.20082 | 0% | 0% | 76 | 22.5012
Buses | Diesel | Urban Buses Articulated >18 t | Euro I |  | EC |  | 0.04 | 0 | 11 | 77 | 0.014574 | 1.5428 | 16.0122 | 31.2837 | 0.00065951 | 0.074179 | 0.16477 | 0% | 0% | 77 | 22.6454
Buses | Diesel | Urban Buses Articulated >18 t | Euro I |  | EC |  | 0.04 | 0.5 | 11 | 61 | 0.007603 | -0.27897 | 2.3381 | 18.9452 | 0.00026734 | -0.011015 | 0.13416 | 0% | 0% | 61 | 30.4629
Buses | Diesel | Urban Buses Articulated >18 t | Euro I |  | EC |  | 0.04 | 1 | 10 | 48 | 0.023058 | -0.002873 | -1.4193 | 15.8124 | 0.00082411 | -0.009508 | 0.0607 | 0% | 0% | 48 | 34.5282
Buses | Diesel | Urban Buses Articulated >18 t | Euro I |  | EC |  | 0.06 | 0 | 11 | 60 | 0.011864 | 1.1288 | 3.4835 | 7.9023 | 0.00038937 | 0.03948 | -0.05288 | 0% | 0% | 60 | 30.6789
Buses | Diesel | Urban Buses Articulated >18 t | Euro I |  | EC |  | 0.06 | 0.5 | 10 | 44 | 0.025211 | -0.65427 | 8.911 | 24.2444 | 0.00063287 | -0.017012 | 0.24512 | 0% | 0% | 44 | 40.8455
Buses | Diesel | Urban Buses Articulated >18 t | Euro I |  | EC |  | 0.06 | 1 | 9 | 36 | 0.03503 | -0.75606 | 3.9247 | 25.4103 | 0.00078736 | -0.019711 | 0.15684 | 0% | 0% | 36 | 48.7758
Buses | Diesel | Urban Buses Articulated >18 t | Euro I |  | CH4 | Urban Peak |  |  | 10 | 130 | 0 | 0 | 175 | 0 | 0 | 0 | 1000 | 0% | 0% | 80 | 0.175
Buses | Diesel | Urban Buses Articulated >18 t | Euro I |  | CH4 | Urban Off Peak |  |  | 10 | 130 | 0 | 0 | 175 | 0 | 0 | 0 | 1000 | 0% | 0% | 80 | 0.175
Buses | Diesel | Urban Buses Articulated >18 t | Euro I |  | CH4 | Rural |  |  | 10 | 130 | 0 | 0 | 80 | 0 | 0 | 0 | 1000 | 0% | 0% | 80 | 0.08
Buses | Diesel | Urban Buses Articulated >18 t | Euro I |  | CH4 | Highway |  |  | 10 | 130 | 0 | 0 | 70 | 0 | 0 | 0 | 1000 | 0% | 0% | 80 | 0.07
Buses | Diesel | Urban Buses Articulated >18 t | Euro I |  | NH3 | Urban Peak |  |  | 10 | 130 | 0 | 0 | 0.0029 | 0 | 0 | 0 | 1 | 0% | 0% | 80 | 0.0029
Buses | Diesel | Urban Buses Articulated >18 t | Euro I |  | NH3 | Urban Off Peak |  |  | 10 | 130 | 0 | 0 | 0.0029 | 0 | 0 | 0 | 1 | 0% | 0% | 80 | 0.0029
Buses | Diesel | Urban Buses Articulated >18 t | Euro I |  | NH3 | Rural |  |  | 10 | 130 | 0 | 0 | 0.0029 | 0 | 0 | 0 | 1 | 0% | 0% | 80 | 0.0029
Buses | Diesel | Urban Buses Articulated >18 t | Euro I |  | NH3 | Highway |  |  | 10 | 130 | 0 | 0 | 0.0029 | 0 | 0 | 0 | 1 | 0% | 0% | 80 | 0.0029
Buses | Diesel | Urban Buses Articulated >18 t | Euro I |  | N2O | Urban Peak |  |  | 10 | 130 | 0 | 0 | 0.012 | 0 | 0 | 0 | 1 | 0% | 0% | 80 | 0.012
Buses | Diesel | Urban Buses Articulated >18 t | Euro I |  | N2O | Urban Off Peak |  |  | 10 | 130 | 0 | 0 | 0.012 | 0 | 0 | 0 | 1 | 0% | 0% | 80 | 0.012
Buses | Diesel | Urban Buses Articulated >18 t | Euro I |  | N2O | Rural |  |  | 10 | 130 | 0 | 0 | 0.012 | 0 | 0 | 0 | 1 | 0% | 0% | 80 | 0.012
Buses | Diesel | Urban Buses Articulated >18 t | Euro I |  | N2O | Highway |  |  | 10 | 130 | 0 | 0 | 0.012 | 0 | 0 | 0 | 1 | 0% | 0% | 80 | 0.012
Buses | Diesel | Urban Buses Articulated >18 t | Euro I |  | SPN23 | Urban Peak | -0.06 | 0 | 11 | 86 | 0.00032623 | -0.084176 | 6.0798 | 22.9986 | 0.00020697 | 0.02224 | 0.36995 | -127088450057880 | 0% | 80 | 6.2967e+13
Buses | Diesel | Urban Buses Articulated >18 t | Euro I |  | SPN23 | Urban Peak | -0.06 | 0.5 | 11 | 86 | 0.00039097 | -0.10036 | 7.2114 | 22.4575 | 0.00021861 | 0.023987 | 0.45088 | -127088450057880 | 0% | 80 | 6.6274e+13
Buses | Diesel | Urban Buses Articulated >18 t | Euro I |  | SPN23 | Urban Peak | -0.06 | 1 | 11 | 86 | 0.00044941 | -0.11528 | 8.2819 | 21.4076 | 0.0002241 | 0.02491 | 0.52472 | -127088450057880 | 0% | 80 | 7.0852e+13
Buses | Diesel | Urban Buses Articulated >18 t | Euro I |  | SPN23 | Urban Peak | -0.04 | 0 | 11 | 86 | 4.4797e-05 | -0.013026 | 1.1059 | 4.1489 | 6.4058e-06 | 0.0034593 | 0.056145 | -127088450057880 | 0% | 80 | 1.3679e+14
Buses | Diesel | Urban Buses Articulated >18 t | Euro I |  | SPN23 | Urban Peak | -0.04 | 0.5 | 11 | 86 | 0.00010474 | -0.028715 | 2.2503 | 5.4437 | 2.3416e-05 | 0.0051567 | 0.11353 | -127088450057880 | 0% | 80 | 1.3001e+14
Buses | Diesel | Urban Buses Articulated >18 t | Euro I |  | SPN23 | Urban Peak | -0.04 | 1 | 11 | 82 | 0.00021051 | -0.047191 | 2.642 | -14.5611 | -9.863e-05 | 0.0088264 | -0.025311 | -127088450057880 | 0% | 80 | 8.1791e+13
Buses | Diesel | Urban Buses Articulated >18 t | Euro I |  | SPN23 | Urban Peak | -0.02 | 0 | 11 | 86 | 1.8894e-05 | 0.085163 | 3.7354 | -4.0771 | 0.00027727 | 0.015234 | 0.034758 | -127088450057880 | 0% | 80 | 4.4566e+14
Buses | Diesel | Urban Buses Articulated >18 t | Euro I |  | SPN23 | Urban Peak | -0.02 | 0.5 | 11 | 86 | -0.00012656 | -0.040434 | 4.426 | 0.54329 | -0.00015667 | 0.013328 | 0.081461 | -127088450057880 | 0% | 80 | 3.401e+14
Buses | Diesel | Urban Buses Articulated >18 t | Euro I |  | SPN23 | Urban Peak | -0.02 | 1 | 11 | 85 | -2.9201e-05 | -0.008435 | 0.95672 | -1.5334 | -2.8717e-05 | 0.0025348 | 0.011634 | -127088450057880 | 0% | 80 | 3.1476e+14
Buses | Diesel | Urban Buses Articulated >18 t | Euro I |  | SPN23 | Urban Peak | 0 | 0 | 11 | 86 | -0.00022127 | 0.027504 | 2.2474 | 4.7726 | -4.4107e-05 | 0.0070988 | 0.053059 | -127088450057880 | 0% | 80 | 1.16e+15
Buses | Diesel | Urban Buses Articulated >18 t | Euro I |  | SPN23 | Urban Peak | 0 | 0.5 | 11 | 86 | 0.0075024 | 0.70812 | 0.50686 | -15.0427 | 0.0013197 | 0.023467 | -0.11529 | -127088450057880 | 0% | 80 | 1.307e+15
Buses | Diesel | Urban Buses Articulated >18 t | Euro I |  | SPN23 | Urban Peak | 0 | 1 | 11 | 86 | 0.00017773 | 0.16493 | 5.1258 | 8.4428 | 9.4597e-05 | 0.012504 | 0.12304 | -127088450057880 | 0% | 80 | 1.4382e+15
Buses | Diesel | Urban Buses Articulated >18 t | Euro I |  | SPN23 | Urban Peak | 0.02 | 0 | 11 | 86 | -1.8263e-05 | 0.066278 | 3.6461 | 9.3559 | -2.4203e-05 | 0.0077 | 0.098971 | -127088450057880 | 0% | 80 | 2.0305e+15
Buses | Diesel | Urban Buses Articulated >18 t | Euro I |  | SPN23 | Urban Peak | 0.02 | 0.5 | 11 | 84 | 0.013736 | 0.25328 | 1.2548 | 9.0515 | 0.00083183 | 0.0033685 | 0.055858 | -127088450057880 | 0% | 80 | 2.4644e+15
Buses | Diesel | Urban Buses Articulated >18 t | Euro I |  | SPN23 | Urban Peak | 0.02 | 1 | 11 | 76 | 0.0004229 | 0.16571 | 8.4923 | 16.2209 | 1.9739e-05 | 0.009741 | 0.20082 | -127088450057880 | 0% | 76 | 2859644132613916
Buses | Diesel | Urban Buses Articulated >18 t | Euro I |  | SPN23 | Urban Peak | 0.04 | 0 | 11 | 77 | 0.014574 | 1.5428 | 16.0122 | 31.2837 | 0.00065951 | 0.074179 | 0.16477 | -127088450057880 | 0% | 77 | 2.878e+15
Buses | Diesel | Urban Buses Articulated >18 t | Euro I |  | SPN23 | Urban Peak | 0.04 | 0.5 | 11 | 61 | 0.007603 | -0.27897 | 2.3381 | 18.9452 | 0.00026734 | -0.011015 | 0.13416 | -127088450057880 | 0% | 61 | 3871488630622212
Buses | Diesel | Urban Buses Articulated >18 t | Euro I |  | SPN23 | Urban Peak | 0.04 | 1 | 10 | 48 | 0.023058 | -0.002873 | -1.4193 | 15.8124 | 0.00082411 | -0.009508 | 0.0607 | -127088450057880 | 0% | 48 | 4.3881e+15
Buses | Diesel | Urban Buses Articulated >18 t | Euro I |  | SPN23 | Urban Peak | 0.06 | 0 | 11 | 60 | 0.011864 | 1.1288 | 3.4835 | 7.9023 | 0.00038937 | 0.03948 | -0.05288 | -127088450057880 | 0% | 60 | 3898936695567300
Buses | Diesel | Urban Buses Articulated >18 t | Euro I |  | SPN23 | Urban Peak | 0.06 | 0.5 | 10 | 44 | 0.025211 | -0.65427 | 8.911 | 24.2444 | 0.00063287 | -0.017012 | 0.24512 | -127088450057880 | 0% | 44 | 5190989763152866
Buses | Diesel | Urban Buses Articulated >18 t | Euro I |  | SPN23 | Urban Peak | 0.06 | 1 | 9 | 36 | 0.03503 | -0.75606 | 3.9247 | 25.4103 | 0.00078736 | -0.019711 | 0.15684 | -127088450057880 | 0% | 36 | 6198839798550911
Buses | Diesel | Urban Buses Articulated >18 t | Euro I |  | SPN23 | Urban Off Peak | -0.06 | 0 | 11 | 86 | 0.00032623 | -0.084176 | 6.0798 | 22.9986 | 0.00020697 | 0.02224 | 0.36995 | -127088450057880 | 0% | 80 | 6.2967e+13
Buses | Diesel | Urban Buses Articulated >18 t | Euro I |  | SPN23 | Urban Off Peak | -0.06 | 0.5 | 11 | 86 | 0.00039097 | -0.10036 | 7.2114 | 22.4575 | 0.00021861 | 0.023987 | 0.45088 | -127088450057880 | 0% | 80 | 6.6274e+13
Buses | Diesel | Urban Buses Articulated >18 t | Euro I |  | SPN23 | Urban Off Peak | -0.06 | 1 | 11 | 86 | 0.00044941 | -0.11528 | 8.2819 | 21.4076 | 0.0002241 | 0.02491 | 0.52472 | -127088450057880 | 0% | 80 | 7.0852e+13
Buses | Diesel | Urban Buses Articulated >18 t | Euro I |  | SPN23 | Urban Off Peak | -0.04 | 0 | 11 | 86 | 4.4797e-05 | -0.013026 | 1.1059 | 4.1489 | 6.4058e-06 | 0.0034593 | 0.056145 | -127088450057880 | 0% | 80 | 1.3679e+14
Buses | Diesel | Urban Buses Articulated >18 t | Euro I |  | SPN23 | Urban Off Peak | -0.04 | 0.5 | 11 | 86 | 0.00010474 | -0.028715 | 2.2503 | 5.4437 | 2.3416e-05 | 0.0051567 | 0.11353 | -127088450057880 | 0% | 80 | 1.3001e+14
Buses | Diesel | Urban Buses Articulated >18 t | Euro I |  | SPN23 | Urban Off Peak | -0.04 | 1 | 11 | 82 | 0.00021051 | -0.047191 | 2.642 | -14.5611 | -9.863e-05 | 0.0088264 | -0.025311 | -127088450057880 | 0% | 80 | 8.1791e+13
Buses | Diesel | Urban Buses Articulated >18 t | Euro I |  | SPN23 | Urban Off Peak | -0.02 | 0 | 11 | 86 | 1.8894e-05 | 0.085163 | 3.7354 | -4.0771 | 0.00027727 | 0.015234 | 0.034758 | -127088450057880 | 0% | 80 | 4.4566e+14
Buses | Diesel | Urban Buses Articulated >18 t | Euro I |  | SPN23 | Urban Off Peak | -0.02 | 0.5 | 11 | 86 | -0.00012656 | -0.040434 | 4.426 | 0.54329 | -0.00015667 | 0.013328 | 0.081461 | -127088450057880 | 0% | 80 | 3.401e+14
Buses | Diesel | Urban Buses Articulated >18 t | Euro I |  | SPN23 | Urban Off Peak | -0.02 | 1 | 11 | 85 | -2.9201e-05 | -0.008435 | 0.95672 | -1.5334 | -2.8717e-05 | 0.0025348 | 0.011634 | -127088450057880 | 0% | 80 | 3.1476e+14
Buses | Diesel | Urban Buses Articulated >18 t | Euro I |  | SPN23 | Urban Off Peak | 0 | 0 | 11 | 86 | -0.00022127 | 0.027504 | 2.2474 | 4.7726 | -4.4107e-05 | 0.0070988 | 0.053059 | -127088450057880 | 0% | 80 | 1.16e+15
Buses | Diesel | Urban Buses Articulated >18 t | Euro I |  | SPN23 | Urban Off Peak | 0 | 0.5 | 11 | 86 | 0.0075024 | 0.70812 | 0.50686 | -15.0427 | 0.0013197 | 0.023467 | -0.11529 | -127088450057880 | 0% | 80 | 1.307e+15
Buses | Diesel | Urban Buses Articulated >18 t | Euro I |  | SPN23 | Urban Off Peak | 0 | 1 | 11 | 86 | 0.00017773 | 0.16493 | 5.1258 | 8.4428 | 9.4597e-05 | 0.012504 | 0.12304 | -127088450057880 | 0% | 80 | 1.4382e+15
Buses | Diesel | Urban Buses Articulated >18 t | Euro I |  | SPN23 | Urban Off Peak | 0.02 | 0 | 11 | 86 | -1.8263e-05 | 0.066278 | 3.6461 | 9.3559 | -2.4203e-05 | 0.0077 | 0.098971 | -127088450057880 | 0% | 80 | 2.0305e+15
Buses | Diesel | Urban Buses Articulated >18 t | Euro I |  | SPN23 | Urban Off Peak | 0.02 | 0.5 | 11 | 84 | 0.013736 | 0.25328 | 1.2548 | 9.0515 | 0.00083183 | 0.0033685 | 0.055858 | -127088450057880 | 0% | 80 | 2.4644e+15
Buses | Diesel | Urban Buses Articulated >18 t | Euro I |  | SPN23 | Urban Off Peak | 0.02 | 1 | 11 | 76 | 0.0004229 | 0.16571 | 8.4923 | 16.2209 | 1.9739e-05 | 0.009741 | 0.20082 | -127088450057880 | 0% | 76 | 2859644132613916
Buses | Diesel | Urban Buses Articulated >18 t | Euro I |  | SPN23 | Urban Off Peak | 0.04 | 0 | 11 | 77 | 0.014574 | 1.5428 | 16.0122 | 31.2837 | 0.00065951 | 0.074179 | 0.16477 | -127088450057880 | 0% | 77 | 2.878e+15
Buses | Diesel | Urban Buses Articulated >18 t | Euro I |  | SPN23 | Urban Off Peak | 0.04 | 0.5 | 11 | 61 | 0.007603 | -0.27897 | 2.3381 | 18.9452 | 0.00026734 | -0.011015 | 0.13416 | -127088450057880 | 0% | 61 | 3871488630622212
Buses | Diesel | Urban Buses Articulated >18 t | Euro I |  | SPN23 | Urban Off Peak | 0.04 | 1 | 10 | 48 | 0.023058 | -0.002873 | -1.4193 | 15.8124 | 0.00082411 | -0.009508 | 0.0607 | -127088450057880 | 0% | 48 | 4.3881e+15
Buses | Diesel | Urban Buses Articulated >18 t | Euro I |  | SPN23 | Urban Off Peak | 0.06 | 0 | 11 | 60 | 0.011864 | 1.1288 | 3.4835 | 7.9023 | 0.00038937 | 0.03948 | -0.05288 | -127088450057880 | 0% | 60 | 3898936695567300
Buses | Diesel | Urban Buses Articulated >18 t | Euro I |  | SPN23 | Urban Off Peak | 0.06 | 0.5 | 10 | 44 | 0.025211 | -0.65427 | 8.911 | 24.2444 | 0.00063287 | -0.017012 | 0.24512 | -127088450057880 | 0% | 44 | 5190989763152866
Buses | Diesel | Urban Buses Articulated >18 t | Euro I |  | SPN23 | Urban Off Peak | 0.06 | 1 | 9 | 36 | 0.03503 | -0.75606 | 3.9247 | 25.4103 | 0.00078736 | -0.019711 | 0.15684 | -127088450057880 | 0% | 36 | 6198839798550911
Buses | Diesel | Urban Buses Articulated >18 t | Euro I |  | SPN23 | Rural | -0.06 | 0 | 11 | 86 | 0.00032623 | -0.084176 | 6.0798 | 22.9986 | 0.00020697 | 0.02224 | 0.36995 | -5.4975e+13 | 0% | 80 | 2.7238e+13
Buses | Diesel | Urban Buses Articulated >18 t | Euro I |  | SPN23 | Rural | -0.06 | 0.5 | 11 | 86 | 0.00039097 | -0.10036 | 7.2114 | 22.4575 | 0.00021861 | 0.023987 | 0.45088 | -5.4975e+13 | 0% | 80 | 2.8669e+13
Buses | Diesel | Urban Buses Articulated >18 t | Euro I |  | SPN23 | Rural | -0.06 | 1 | 11 | 86 | 0.00044941 | -0.11528 | 8.2819 | 21.4076 | 0.0002241 | 0.02491 | 0.52472 | -5.4975e+13 | 0% | 80 | 3.0649e+13
Buses | Diesel | Urban Buses Articulated >18 t | Euro I |  | SPN23 | Rural | -0.04 | 0 | 11 | 86 | 4.4797e-05 | -0.013026 | 1.1059 | 4.1489 | 6.4058e-06 | 0.0034593 | 0.056145 | -5.4975e+13 | 0% | 80 | 5.9172e+13
Buses | Diesel | Urban Buses Articulated >18 t | Euro I |  | SPN23 | Rural | -0.04 | 0.5 | 11 | 86 | 0.00010474 | -0.028715 | 2.2503 | 5.4437 | 2.3416e-05 | 0.0051567 | 0.11353 | -5.4975e+13 | 0% | 80 | 5.6237e+13
Buses | Diesel | Urban Buses Articulated >18 t | Euro I |  | SPN23 | Rural | -0.04 | 1 | 11 | 82 | 0.00021051 | -0.047191 | 2.642 | -14.5611 | -9.863e-05 | 0.0088264 | -0.025311 | -5.4975e+13 | 0% | 80 | 3.5381e+13
Buses | Diesel | Urban Buses Articulated >18 t | Euro I |  | SPN23 | Rural | -0.02 | 0 | 11 | 86 | 1.8894e-05 | 0.085163 | 3.7354 | -4.0771 | 0.00027727 | 0.015234 | 0.034758 | -5.4975e+13 | 0% | 80 | 1.9278e+14
Buses | Diesel | Urban Buses Articulated >18 t | Euro I |  | SPN23 | Rural | -0.02 | 0.5 | 11 | 86 | -0.00012656 | -0.040434 | 4.426 | 0.54329 | -0.00015667 | 0.013328 | 0.081461 | -5.4975e+13 | 0% | 80 | 1.4712e+14
Buses | Diesel | Urban Buses Articulated >18 t | Euro I |  | SPN23 | Rural | -0.02 | 1 | 11 | 85 | -2.9201e-05 | -0.008435 | 0.95672 | -1.5334 | -2.8717e-05 | 0.0025348 | 0.011634 | -5.4975e+13 | 0% | 80 | 1.3616e+14
Buses | Diesel | Urban Buses Articulated >18 t | Euro I |  | SPN23 | Rural | 0 | 0 | 11 | 86 | -0.00022127 | 0.027504 | 2.2474 | 4.7726 | -4.4107e-05 | 0.0070988 | 0.053059 | -5.4975e+13 | 0% | 80 | 5.0178e+14
Buses | Diesel | Urban Buses Articulated >18 t | Euro I |  | SPN23 | Rural | 0 | 0.5 | 11 | 86 | 0.0075024 | 0.70812 | 0.50686 | -15.0427 | 0.0013197 | 0.023467 | -0.11529 | -5.4975e+13 | 0% | 80 | 5.6538e+14
Buses | Diesel | Urban Buses Articulated >18 t | Euro I |  | SPN23 | Rural | 0 | 1 | 11 | 86 | 0.00017773 | 0.16493 | 5.1258 | 8.4428 | 9.4597e-05 | 0.012504 | 0.12304 | -5.4975e+13 | 0% | 80 | 6.2212e+14
Buses | Diesel | Urban Buses Articulated >18 t | Euro I |  | SPN23 | Rural | 0.02 | 0 | 11 | 86 | -1.8263e-05 | 0.066278 | 3.6461 | 9.3559 | -2.4203e-05 | 0.0077 | 0.098971 | -5.4975e+13 | 0% | 80 | 8.7835e+14
Buses | Diesel | Urban Buses Articulated >18 t | Euro I |  | SPN23 | Rural | 0.02 | 0.5 | 11 | 84 | 0.013736 | 0.25328 | 1.2548 | 9.0515 | 0.00083183 | 0.0033685 | 0.055858 | -5.4975e+13 | 0% | 80 | 1.066e+15
Buses | Diesel | Urban Buses Articulated >18 t | Euro I |  | SPN23 | Rural | 0.02 | 1 | 11 | 76 | 0.0004229 | 0.16571 | 8.4923 | 16.2209 | 1.9739e-05 | 0.009741 | 0.20082 | -5.4975e+13 | 0% | 76 | 1.237e+15
Buses | Diesel | Urban Buses Articulated >18 t | Euro I |  | SPN23 | Rural | 0.04 | 0 | 11 | 77 | 0.014574 | 1.5428 | 16.0122 | 31.2837 | 0.00065951 | 0.074179 | 0.16477 | -5.4975e+13 | 0% | 77 | 1.2449e+15
Buses | Diesel | Urban Buses Articulated >18 t | Euro I |  | SPN23 | Rural | 0.04 | 0.5 | 11 | 61 | 0.007603 | -0.27897 | 2.3381 | 18.9452 | 0.00026734 | -0.011015 | 0.13416 | -5.4975e+13 | 0% | 61 | 1.6747e+15
Buses | Diesel | Urban Buses Articulated >18 t | Euro I |  | SPN23 | Rural | 0.04 | 1 | 10 | 48 | 0.023058 | -0.002873 | -1.4193 | 15.8124 | 0.00082411 | -0.009508 | 0.0607 | -5.4975e+13 | 0% | 48 | 1.8982e+15
Buses | Diesel | Urban Buses Articulated >18 t | Euro I |  | SPN23 | Rural | 0.06 | 0 | 11 | 60 | 0.011864 | 1.1288 | 3.4835 | 7.9023 | 0.00038937 | 0.03948 | -0.05288 | -5.4975e+13 | 0% | 60 | 1.6866e+15
Buses | Diesel | Urban Buses Articulated >18 t | Euro I |  | SPN23 | Rural | 0.06 | 0.5 | 10 | 44 | 0.025211 | -0.65427 | 8.911 | 24.2444 | 0.00063287 | -0.017012 | 0.24512 | -5.4975e+13 | 0% | 44 | 2.2455e+15
Buses | Diesel | Urban Buses Articulated >18 t | Euro I |  | SPN23 | Rural | 0.06 | 1 | 9 | 36 | 0.03503 | -0.75606 | 3.9247 | 25.4103 | 0.00078736 | -0.019711 | 0.15684 | -5.4975e+13 | 0% | 36 | 2681462242085339
Buses | Diesel | Urban Buses Articulated >18 t | Euro I |  | SPN23 | Highway | -0.06 | 0 | 11 | 86 | 0.00032623 | -0.084176 | 6.0798 | 22.9986 | 0.00020697 | 0.02224 | 0.36995 | -5.6834e+13 | 0% | 80 | 2.8159e+13
Buses | Diesel | Urban Buses Articulated >18 t | Euro I |  | SPN23 | Highway | -0.06 | 0.5 | 11 | 86 | 0.00039097 | -0.10036 | 7.2114 | 22.4575 | 0.00021861 | 0.023987 | 0.45088 | -5.6834e+13 | 0% | 80 | 2.9638e+13
Buses | Diesel | Urban Buses Articulated >18 t | Euro I |  | SPN23 | Highway | -0.06 | 1 | 11 | 86 | 0.00044941 | -0.11528 | 8.2819 | 21.4076 | 0.0002241 | 0.02491 | 0.52472 | -5.6834e+13 | 0% | 80 | 3.1685e+13
Buses | Diesel | Urban Buses Articulated >18 t | Euro I |  | SPN23 | Highway | -0.04 | 0 | 11 | 86 | 4.4797e-05 | -0.013026 | 1.1059 | 4.1489 | 6.4058e-06 | 0.0034593 | 0.056145 | -5.6834e+13 | 0% | 80 | 6.1173e+13
Buses | Diesel | Urban Buses Articulated >18 t | Euro I |  | SPN23 | Highway | -0.04 | 0.5 | 11 | 86 | 0.00010474 | -0.028715 | 2.2503 | 5.4437 | 2.3416e-05 | 0.0051567 | 0.11353 | -5.6834e+13 | 0% | 80 | 5.8139e+13
Buses | Diesel | Urban Buses Articulated >18 t | Euro I |  | SPN23 | Highway | -0.04 | 1 | 11 | 82 | 0.00021051 | -0.047191 | 2.642 | -14.5611 | -9.863e-05 | 0.0088264 | -0.025311 | -5.6834e+13 | 0% | 80 | 3.6577e+13
Buses | Diesel | Urban Buses Articulated >18 t | Euro I |  | SPN23 | Highway | -0.02 | 0 | 11 | 86 | 1.8894e-05 | 0.085163 | 3.7354 | -4.0771 | 0.00027727 | 0.015234 | 0.034758 | -5.6834e+13 | 0% | 80 | 1.993e+14
Buses | Diesel | Urban Buses Articulated >18 t | Euro I |  | SPN23 | Highway | -0.02 | 0.5 | 11 | 86 | -0.00012656 | -0.040434 | 4.426 | 0.54329 | -0.00015667 | 0.013328 | 0.081461 | -5.6834e+13 | 0% | 80 | 1.5209e+14
Buses | Diesel | Urban Buses Articulated >18 t | Euro I |  | SPN23 | Highway | -0.02 | 1 | 11 | 85 | -2.9201e-05 | -0.008435 | 0.95672 | -1.5334 | -2.8717e-05 | 0.0025348 | 0.011634 | -5.6834e+13 | 0% | 80 | 1.4076e+14
Buses | Diesel | Urban Buses Articulated >18 t | Euro I |  | SPN23 | Highway | 0 | 0 | 11 | 86 | -0.00022127 | 0.027504 | 2.2474 | 4.7726 | -4.4107e-05 | 0.0070988 | 0.053059 | -5.6834e+13 | 0% | 80 | 5.1875e+14
Buses | Diesel | Urban Buses Articulated >18 t | Euro I |  | SPN23 | Highway | 0 | 0.5 | 11 | 86 | 0.0075024 | 0.70812 | 0.50686 | -15.0427 | 0.0013197 | 0.023467 | -0.11529 | -5.6834e+13 | 0% | 80 | 5.845e+14
Buses | Diesel | Urban Buses Articulated >18 t | Euro I |  | SPN23 | Highway | 0 | 1 | 11 | 86 | 0.00017773 | 0.16493 | 5.1258 | 8.4428 | 9.4597e-05 | 0.012504 | 0.12304 | -5.6834e+13 | 0% | 80 | 6.4316e+14
Buses | Diesel | Urban Buses Articulated >18 t | Euro I |  | SPN23 | Highway | 0.02 | 0 | 11 | 86 | -1.8263e-05 | 0.066278 | 3.6461 | 9.3559 | -2.4203e-05 | 0.0077 | 0.098971 | -5.6834e+13 | 0% | 80 | 9.0805e+14
Buses | Diesel | Urban Buses Articulated >18 t | Euro I |  | SPN23 | Highway | 0.02 | 0.5 | 11 | 84 | 0.013736 | 0.25328 | 1.2548 | 9.0515 | 0.00083183 | 0.0033685 | 0.055858 | -5.6834e+13 | 0% | 80 | 1.1021e+15
Buses | Diesel | Urban Buses Articulated >18 t | Euro I |  | SPN23 | Highway | 0.02 | 1 | 11 | 76 | 0.0004229 | 0.16571 | 8.4923 | 16.2209 | 1.9739e-05 | 0.009741 | 0.20082 | -5.6834e+13 | 0% | 76 | 1.2788e+15
Buses | Diesel | Urban Buses Articulated >18 t | Euro I |  | SPN23 | Highway | 0.04 | 0 | 11 | 77 | 0.014574 | 1.5428 | 16.0122 | 31.2837 | 0.00065951 | 0.074179 | 0.16477 | -5.6834e+13 | 0% | 77 | 1.287e+15
Buses | Diesel | Urban Buses Articulated >18 t | Euro I |  | SPN23 | Highway | 0.04 | 0.5 | 11 | 61 | 0.007603 | -0.27897 | 2.3381 | 18.9452 | 0.00026734 | -0.011015 | 0.13416 | -5.6834e+13 | 0% | 61 | 1.7313e+15
Buses | Diesel | Urban Buses Articulated >18 t | Euro I |  | SPN23 | Highway | 0.04 | 1 | 10 | 48 | 0.023058 | -0.002873 | -1.4193 | 15.8124 | 0.00082411 | -0.009508 | 0.0607 | -5.6834e+13 | 0% | 48 | 1.9624e+15
Buses | Diesel | Urban Buses Articulated >18 t | Euro I |  | SPN23 | Highway | 0.06 | 0 | 11 | 60 | 0.011864 | 1.1288 | 3.4835 | 7.9023 | 0.00038937 | 0.03948 | -0.05288 | -5.6834e+13 | 0% | 60 | 1.7436e+15
Buses | Diesel | Urban Buses Articulated >18 t | Euro I |  | SPN23 | Highway | 0.06 | 0.5 | 10 | 44 | 0.025211 | -0.65427 | 8.911 | 24.2444 | 0.00063287 | -0.017012 | 0.24512 | -5.6834e+13 | 0% | 44 | 2321427671843350
Buses | Diesel | Urban Buses Articulated >18 t | Euro I |  | SPN23 | Highway | 0.06 | 1 | 9 | 36 | 0.03503 | -0.75606 | 3.9247 | 25.4103 | 0.00078736 | -0.019711 | 0.15684 | -5.6834e+13 | 0% | 36 | 2772141517948159
Buses | Diesel | Urban Buses Articulated >18 t | Euro II |  | CO |  | -0.06 | 0 | 11 | 86 | 7.9933e-05 | -0.024727 | 2.9782 | 1.0391 | 0.0011428 | 0.038038 | 0.71387 | 0% | 0% | 80 | 0.13771
Buses | Diesel | Urban Buses Articulated >18 t | Euro II |  | CO |  | -0.06 | 0.5 | 11 | 86 | -7.7087e-17 | 1.2824e-14 | 3.9961 | 3.7248e-12 | 0.0042513 | -0.038394 | 1.6662 | 0% | 0% | 80 | 0.15487
Buses | Diesel | Urban Buses Articulated >18 t | Euro II |  | CO |  | -0.06 | 1 | 11 | 86 | -3.2523e-15 | 5.1161e-13 | 2.0036 | 1.482e-10 | 0.0023072 | -0.038752 | 0.98169 | 0% | 0% | 80 | 0.15842
Buses | Diesel | Urban Buses Articulated >18 t | Euro II |  | CO |  | -0.04 | 0 | 11 | 86 | -0.00039183 | 0.038726 | 2.5919 | -0.67792 | 0.0013262 | 0.057912 | 0.23314 | 0% | 0% | 80 | 0.23767
Buses | Diesel | Urban Buses Articulated >18 t | Euro II |  | CO |  | -0.04 | 0.5 | 11 | 86 | -1.4973e-05 | 0.00096968 | 2.6571 | -13.094 | 0.0013784 | 0.0090895 | 0.24504 | 0% | 0% | 80 | 0.25273
Buses | Diesel | Urban Buses Articulated >18 t | Euro II |  | CO |  | -0.04 | 1 | 11 | 86 | -0.00020405 | 0.025712 | -0.36763 | 3.1413 | 0.00039764 | -0.0074945 | 0.085328 | 0% | 0% | 80 | 0.20811
Buses | Diesel | Urban Buses Articulated >18 t | Euro II |  | CO |  | -0.02 | 0 | 11 | 86 | 0.00068131 | -0.030236 | 1.7217 | 4.0964 | 0.00074454 | -0.0020294 | 0.45667 | 0% | 0% | 80 | 0.73414
Buses | Diesel | Urban Buses Articulated >18 t | Euro II |  | CO |  | -0.02 | 0.5 | 11 | 86 | 0.00018017 | 0.043281 | -1.2637 | 13.589 | 0.0011677 | -0.034557 | 0.35264 | 0% | 0% | 80 | 0.6958
Buses | Diesel | Urban Buses Articulated >18 t | Euro II |  | CO |  | -0.02 | 1 | 11 | 86 | -3.588e-05 | 0.026743 | -0.60149 | 4.6731 | 0.00042621 | -0.01055 | 0.087596 | 0% | 0% | 80 | 0.6933
Buses | Diesel | Urban Buses Articulated >18 t | Euro II |  | CO |  | 0 | 0 | 11 | 86 | 0.00029372 | -0.00065868 | -0.33414 | 7.4265 | 0.00036975 | -0.015353 | 0.205 | 0% | 0% | 80 | 1.1807
Buses | Diesel | Urban Buses Articulated >18 t | Euro II |  | CO |  | 0 | 0.5 | 11 | 86 | 0.0036646 | -0.033681 | 4.5679 | 3.6054 | 0.003011 | -0.025145 | 0.78985 | 0% | 0% | 80 | 1.4057
Buses | Diesel | Urban Buses Articulated >18 t | Euro II |  | CO |  | 0 | 1 | 11 | 86 | 0.0018959 | -0.036969 | 2.1691 | 3.9725 | 0.0013373 | -0.021057 | 0.40846 | 0% | 0% | 80 | 1.5647
Buses | Diesel | Urban Buses Articulated >18 t | Euro II |  | CO |  | 0.02 | 0 | 11 | 86 | 0.00078576 | 0.10795 | 3.4897 | -2.0815 | 0.0012597 | 0.050622 | 0.042107 | 0% | 0% | 80 | 1.4093
Buses | Diesel | Urban Buses Articulated >18 t | Euro II |  | CO |  | 0.02 | 0.5 | 11 | 86 | 0.00046627 | -0.01312 | 2.7939 | 2.1875 | 0.00026205 | 0.015657 | 0.14821 | 0% | 0% | 80 | 1.5452
Buses | Diesel | Urban Buses Articulated >18 t | Euro II |  | CO |  | 0.02 | 1 | 11 | 79 | 0.00057094 | -0.031846 | 5.8525 | 1.8278 | 0.00035005 | 0.029926 | 0.1642 | 0% | 0% | 79 | 1.4689
Buses | Diesel | Urban Buses Articulated >18 t | Euro II |  | CO |  | 0.04 | 0 | 11 | 81 | 0.00057303 | 0.091817 | 3.8981 | -4.0513 | 0.001171 | 0.034429 | 0.05444 | 0% | 0% | 80 | 1.4423
Buses | Diesel | Urban Buses Articulated >18 t | Euro II |  | CO |  | 0.04 | 0.5 | 11 | 60 | 0.00017704 | 0.026894 | -1.1777 | 14.2016 | 0.00032463 | -0.011892 | 0.12946 | 0% | 0% | 60 | 2.2409
Buses | Diesel | Urban Buses Articulated >18 t | Euro II |  | CO |  | 0.04 | 1 | 10 | 54 | 0.0028567 | -0.28638 | 7.6227 | -10.0532 | 7.5608e-05 | -0.0081024 | 0.34927 | 0% | 0% | 54 | 2.2836
Buses | Diesel | Urban Buses Articulated >18 t | Euro II |  | CO |  | 0.06 | 0 | 11 | 55 | 0.0067286 | -0.18475 | 2.8605 | 11.1403 | 0.0023771 | -0.055614 | 0.58295 | 0% | 0% | 55 | 2.8115
Buses | Diesel | Urban Buses Articulated >18 t | Euro II |  | CO |  | 0.06 | 0.5 | 10 | 48 | 0.0030307 | -0.23134 | 4.5487 | 12.3168 | 0.00050553 | -0.028156 | 0.49354 | 0% | 0% | 48 | 2.2282
Buses | Diesel | Urban Buses Articulated >18 t | Euro II |  | CO |  | 0.06 | 1 | 9 | 39 | 0.011159 | -1.2743 | 34.2694 | 1.2787e-10 | 3.081e-15 | 2.6638e-14 | 0.83835 | 0% | 0% | 39 | 1.8427
Buses | Diesel | Urban Buses Articulated >18 t | Euro II |  | NOx |  | -0.06 | 0 | 11 | 86 | 9.4397e-05 | -0.02796 | 1.8501 | 3.6416 | -5.9683e-05 | 0.012603 | 0.064347 | 0% | 0% | 80 | 0.38067
Buses | Diesel | Urban Buses Articulated >18 t | Euro II |  | NOx |  | -0.06 | 0.5 | 11 | 86 | -0.00072131 | 0.041299 | 2.9562 | 4.1924 | 0.00041099 | 0.023414 | 0.089806 | 0% | 0% | 80 | 0.36926
Buses | Diesel | Urban Buses Articulated >18 t | Euro II |  | NOx |  | -0.06 | 1 | 11 | 86 | 8.0488e-05 | -0.022009 | 1.7165 | 6.2147 | 4.6004e-05 | 0.0080447 | 0.1321 | 0% | 0% | 80 | 0.51266
Buses | Diesel | Urban Buses Articulated >18 t | Euro II |  | NOx |  | -0.04 | 0 | 11 | 86 | -0.00094447 | 0.061057 | 4.8533 | 9.414 | 0.00037844 | 0.02934 | 0.16751 | 0% | 0% | 80 | 0.77195
Buses | Diesel | Urban Buses Articulated >18 t | Euro II |  | NOx |  | -0.04 | 0.5 | 11 | 86 | -0.00061597 | 0.032913 | 2.9718 | 5.4564 | 0.00017187 | 0.016595 | 0.12257 | 0% | 0% | 80 | 0.67876
Buses | Diesel | Urban Buses Articulated >18 t | Euro II |  | NOx |  | -0.04 | 1 | 11 | 86 | -0.00073049 | 0.035689 | 3.2564 | 6.0659 | 0.00015143 | 0.017124 | 0.14818 | 0% | 0% | 80 | 0.608
Buses | Diesel | Urban Buses Articulated >18 t | Euro II |  | NOx |  | -0.02 | 0 | 11 | 86 | -0.00046841 | 0.11992 | 6.0431 | 12.2344 | 0.00035122 | 0.029869 | 0.18945 | 0% | 0% | 80 | 2.6502
Buses | Diesel | Urban Buses Articulated >18 t | Euro II |  | NOx |  | -0.02 | 0.5 | 11 | 85 | -0.00012367 | -0.0082059 | 1.7889 | -14.5941 | -9.5527e-05 | 0.0095203 | -0.069114 | 0% | 0% | 80 | 1.9541
Buses | Diesel | Urban Buses Articulated >18 t | Euro II |  | NOx |  | -0.02 | 1 | 11 | 84 | -0.00012623 | -0.0068376 | 1.6373 | -12.5412 | -8.1389e-05 | 0.0080716 | -0.052682 | 0% | 0% | 80 | 1.7408
Buses | Diesel | Urban Buses Articulated >18 t | Euro II |  | NOx |  | 0 | 0 | 11 | 86 | 0.0041446 | 0.49445 | 11.3499 | 13.3045 | 0.0009439 | 0.057242 | 0.20612 | 0% | 0% | 80 | 7.1674
Buses | Diesel | Urban Buses Articulated >18 t | Euro II |  | NOx |  | 0 | 0.5 | 11 | 86 | -5.5085e-05 | 0.025413 | 4.2129 | 33.309 | -6.8476e-06 | 0.0071776 | 0.27478 | 0% | 0% | 80 | 7.8367
Buses | Diesel | Urban Buses Articulated >18 t | Euro II |  | NOx |  | 0 | 1 | 11 | 86 | 0.00034775 | 0.41978 | 13.6241 | 24.0823 | 0.00032658 | 0.041891 | 0.39993 | 0% | 0% | 80 | 8.5141
Buses | Diesel | Urban Buses Articulated >18 t | Euro II |  | NOx |  | 0.02 | 0 | 11 | 86 | 0.0027499 | 0.46399 | 3.7537 | -30.5288 | 0.00028265 | 0.038861 | -0.20085 | 0% | 0% | 80 | 12.3152
Buses | Diesel | Urban Buses Articulated >18 t | Euro II |  | NOx |  | 0.02 | 0.5 | 11 | 86 | 0.0006771 | 0.098641 | 1.8635 | 5.0993 | 6.1034e-05 | 0.006549 | 0.046674 | 0% | 0% | 80 | 14.723
Buses | Diesel | Urban Buses Articulated >18 t | Euro II |  | NOx |  | 0.02 | 1 | 11 | 79 | -0.00046623 | 0.056328 | 3.4901 | 6.2792 | -3.8129e-05 | 0.0055941 | 0.094584 | 0% | 0% | 79 | 17.1148
Buses | Diesel | Urban Buses Articulated >18 t | Euro II |  | NOx |  | 0.04 | 0 | 11 | 81 | 0.00044379 | 0.12408 | 2.2829 | 4.9385 | 2.3273e-05 | 0.0085888 | 0.04174 | 0% | 0% | 80 | 17.2146
Buses | Diesel | Urban Buses Articulated >18 t | Euro II |  | NOx |  | 0.04 | 0.5 | 11 | 60 | -0.00025351 | 0.069039 | 2.8788 | 4.6086 | -2.3552e-05 | 0.005045 | 0.06444 | 0% | 0% | 60 | 21.9063
Buses | Diesel | Urban Buses Articulated >18 t | Euro II |  | NOx |  | 0.04 | 1 | 10 | 54 | -0.0027821 | 0.15964 | -0.029145 | -10.072 | -0.00011651 | 0.0075547 | -0.056763 | 0% | 0% | 54 | 25.4991
Buses | Diesel | Urban Buses Articulated >18 t | Euro II |  | NOx |  | 0.06 | 0 | 11 | 55 | -0.00020831 | 0.06688 | 2.7269 | 4.5621 | -2.3343e-05 | 0.0050046 | 0.058493 | 0% | 0% | 55 | 22.263
Buses | Diesel | Urban Buses Articulated >18 t | Euro II |  | NOx |  | 0.06 | 0.5 | 10 | 48 | 0.0014386 | -0.062457 | 0.50549 | 5.2805 | 5.3483e-05 | -0.0026307 | 0.034024 | 0% | 0% | 48 | 30.0912
Buses | Diesel | Urban Buses Articulated >18 t | Euro II |  | NOx |  | 0.06 | 1 | 9 | 39 | 0.11252 | -0.31257 | -6.3474 | 0.77242 | 0.0036485 | -0.03214 | -0.0054795 | 0% | 0% | 39 | 35.5746
Buses | Diesel | Urban Buses Articulated >18 t | Euro II |  | VOC |  | -0.06 | 0 | 11 | 86 | -3.0266e-05 | 0.019803 | 1.7472 | -4.9839 | 0.0043789 | 0.10216 | 0.058637 | 0% | 0% | 80 | 0.084822
Buses | Diesel | Urban Buses Articulated >18 t | Euro II |  | VOC |  | -0.06 | 0.5 | 11 | 86 | -2.8666e-05 | 0.020709 | 1.6534 | -4.5324 | 0.0043388 | 0.10677 | 0.0082742 | 0% | 0% | 80 | 0.08453
Buses | Diesel | Urban Buses Articulated >18 t | Euro II |  | VOC |  | -0.06 | 1 | 11 | 86 | -2.5056e-05 | 0.019926 | 1.4615 | -3.8886 | 0.0039838 | 0.10232 | -0.037718 | 0% | 0% | 80 | 0.08461
Buses | Diesel | Urban Buses Articulated >18 t | Euro II |  | VOC |  | -0.04 | 0 | 11 | 86 | -2.6434e-05 | 0.023536 | 1.6004 | -4.0845 | 0.0036441 | 0.10054 | -0.016197 | 0% | 0% | 80 | 0.10409
Buses | Diesel | Urban Buses Articulated >18 t | Euro II |  | VOC |  | -0.04 | 0.5 | 11 | 86 | -2.7407e-05 | 0.023098 | 1.6304 | -4.2422 | 0.0038496 | 0.10354 | -0.0073673 | 0% | 0% | 80 | 0.09874
Buses | Diesel | Urban Buses Articulated >18 t | Euro II |  | VOC |  | -0.04 | 1 | 11 | 86 | -2.4552e-05 | 0.021449 | 1.4722 | -3.7935 | 0.0036263 | 0.098176 | -0.036814 | 0% | 0% | 80 | 0.096165
Buses | Diesel | Urban Buses Articulated >18 t | Euro II |  | VOC |  | -0.02 | 0 | 11 | 86 | 0.00025455 | -0.010318 | 0.65221 | 2.8496 | 0.00097418 | 0.005384 | 0.60507 | 0% | 0% | 80 | 0.20514
Buses | Diesel | Urban Buses Articulated >18 t | Euro II |  | VOC |  | -0.02 | 0.5 | 11 | 86 | -1.2192e-05 | 0.056654 | 2.5458 | -3.4386 | 0.0051345 | 0.20076 | -0.10899 | 0% | 0% | 80 | 0.14253
Buses | Diesel | Urban Buses Articulated >18 t | Euro II |  | VOC |  | -0.02 | 1 | 11 | 86 | 0.00023878 | -0.0042536 | 2.6264 | 2.794 | 0.002381 | 0.14855 | 0.92454 | 0% | 0% | 80 | 0.13724
Buses | Diesel | Urban Buses Articulated >18 t | Euro II |  | VOC |  | 0 | 0 | 11 | 86 | -4.0781e-06 | 0.0019715 | 0.60458 | 3.8195 | -0.00011937 | 0.044913 | 0.34779 | 0% | 0% | 80 | 0.24677
Buses | Diesel | Urban Buses Articulated >18 t | Euro II |  | VOC |  | 0 | 0.5 | 11 | 86 | -1.0613e-05 | 0.00056497 | 0.44936 | 2.783 | -0.00015196 | 0.03251 | 0.28104 | 0% | 0% | 80 | 0.24168
Buses | Diesel | Urban Buses Articulated >18 t | Euro II |  | VOC |  | 0 | 1 | 11 | 86 | -2.2665e-05 | 0.00033678 | 0.67372 | 4.0817 | -0.00028125 | 0.047642 | 0.44208 | 0% | 0% | 80 | 0.24726
Buses | Diesel | Urban Buses Articulated >18 t | Euro II |  | VOC |  | 0.02 | 0 | 11 | 86 | 2.3595e-16 | 3.0047e-15 | 3.2904 | 4.2575e-11 | -0.0011969 | 0.23471 | 0.26688 | 0% | 0% | 80 | 0.28904
Buses | Diesel | Urban Buses Articulated >18 t | Euro II |  | VOC |  | 0.02 | 0.5 | 11 | 86 | 4.7002e-06 | 0.0045553 | 0.64655 | 3.7835 | -0.00012803 | 0.046668 | 0.37606 | 0% | 0% | 80 | 0.33079
Buses | Diesel | Urban Buses Articulated >18 t | Euro II |  | VOC |  | 0.02 | 1 | 11 | 79 | 0.0003986 | 0.11223 | 0.74002 | -6.2927 | 0.003396 | 0.17995 | -1.1803 | 0% | 0% | 79 | 0.35098
Buses | Diesel | Urban Buses Articulated >18 t | Euro II |  | VOC |  | 0.04 | 0 | 11 | 81 | 0.00041456 | 0.008676 | 1.4115 | 5.2721 | 0.0010309 | 0.075018 | 0.66845 | 0% | 0% | 80 | 0.36363
Buses | Diesel | Urban Buses Articulated >18 t | Euro II |  | VOC |  | 0.04 | 0.5 | 11 | 60 | 0.00078101 | 0.23523 | 1.5486 | -3.3716 | 0.0073059 | 0.30023 | -1.0526 | 0% | 0% | 60 | 0.42573
Buses | Diesel | Urban Buses Articulated >18 t | Euro II |  | VOC |  | 0.04 | 1 | 10 | 54 | 0.00069021 | 0.003729 | 0.37837 | 3.3599 | 0.0010879 | 0.015905 | 0.32582 | 0% | 0% | 54 | 0.60929
Buses | Diesel | Urban Buses Articulated >18 t | Euro II |  | VOC |  | 0.06 | 0 | 11 | 55 | 0.00024315 | 0.08359 | 0.50988 | -7.8429 | 0.0028962 | 0.098135 | -0.84033 | 0% | 0% | 55 | 0.42801
Buses | Diesel | Urban Buses Articulated >18 t | Euro II |  | VOC |  | 0.06 | 0.5 | 10 | 48 | 0.00033252 | 0.034291 | 2.5564 | 0.22237 | -0.0012236 | 0.2232 | -0.0015174 | 0% | 0% | 48 | 0.63006
Buses | Diesel | Urban Buses Articulated >18 t | Euro II |  | VOC |  | 0.06 | 1 | 9 | 39 | 0.010766 | 0.065198 | -0.80687 | 11.3947 | 0.013287 | 0.029331 | -0.13013 | 0% | 0% | 39 | 0.86714
Buses | Diesel | Urban Buses Articulated >18 t | Euro II |  | PM Exhaust |  | -0.06 | 0 | 11 | 86 | 2.4188e-05 | -0.007091 | 0.51921 | 2.1121 | -0.00081394 | 0.097151 | 2.1589 | 0% | 0% | 80 | 0.028196
Buses | Diesel | Urban Buses Articulated >18 t | Euro II |  | PM Exhaust |  | -0.06 | 0.5 | 11 | 86 | -0.00011659 | 0.034208 | -0.50489 | 4.2124 | 0.0099538 | -0.18057 | 1.9161 | 0% | 0% | 80 | 0.030058
Buses | Diesel | Urban Buses Articulated >18 t | Euro II |  | PM Exhaust |  | -0.06 | 1 | 11 | 86 | -8.8562e-06 | 0.0035996 | 1.3881 | -0.18662 | 0.0072715 | 0.049007 | 4.9309 | 0% | 0% | 80 | 0.029194
Buses | Diesel | Urban Buses Articulated >18 t | Euro II |  | PM Exhaust |  | -0.04 | 0 | 11 | 86 | 2.9827e-05 | -0.0091811 | 0.57656 | 2.7037 | -0.001143 | 0.085427 | 2.2586 | 0% | 0% | 80 | 0.037563
Buses | Diesel | Urban Buses Articulated >18 t | Euro II |  | PM Exhaust |  | -0.04 | 0.5 | 11 | 86 | -0.00042915 | 0.075309 | -0.98761 | 3.302 | 0.011279 | -0.078758 | -0.1435 | 0% | 0% | 80 | 0.03547
Buses | Diesel | Urban Buses Articulated >18 t | Euro II |  | PM Exhaust |  | -0.04 | 1 | 11 | 86 | -2.4399e-06 | 0.00091737 | 0.91957 | -0.049202 | 0.0036174 | 0.0096591 | 2.7526 | 0% | 0% | 80 | 0.036614
Buses | Diesel | Urban Buses Articulated >18 t | Euro II |  | PM Exhaust |  | -0.02 | 0 | 11 | 86 | 0.00029408 | 0.0039536 | -0.27649 | 4.5547 | 0.0060053 | -0.18969 | 2.1424 | 0% | 0% | 80 | 0.077904
Buses | Diesel | Urban Buses Articulated >18 t | Euro II |  | PM Exhaust |  | -0.02 | 0.5 | 11 | 86 | -4.4361e-05 | -0.00014484 | 0.39221 | -3.1214 | -0.0010563 | 0.10234 | -0.67595 | 0% | 0% | 80 | 0.076849
Buses | Diesel | Urban Buses Articulated >18 t | Euro II |  | PM Exhaust |  | -0.02 | 1 | 11 | 86 | -2.6791e-05 | -0.0014145 | 0.36242 | -2.5254 | -0.00072613 | 0.069895 | -0.37184 | 0% | 0% | 80 | 0.08075
Buses | Diesel | Urban Buses Articulated >18 t | Euro II |  | PM Exhaust |  | 0 | 0 | 11 | 86 | 1.059e-16 | -4.0601e-15 | 1.6584 | 3.8826e-12 | -0.0020836 | 0.27908 | 1.8574 | 0% | 0% | 80 | 0.15286
Buses | Diesel | Urban Buses Articulated >18 t | Euro II |  | PM Exhaust |  | 0 | 0.5 | 11 | 86 | 1.7796e-06 | 0.010428 | 0.85893 | 3.4467 | -0.00045516 | 0.14319 | 1.4532 | 0% | 0% | 80 | 0.17485
Buses | Diesel | Urban Buses Articulated >18 t | Euro II |  | PM Exhaust |  | 0 | 1 | 11 | 86 | 0.00042895 | -0.012587 | 0.028372 | 4.6175 | 0.0024844 | -0.10401 | 1.5719 | 0% | 0% | 80 | 0.19936
Buses | Diesel | Urban Buses Articulated >18 t | Euro II |  | PM Exhaust |  | 0.02 | 0 | 11 | 86 | 0.0010224 | -0.010682 | -0.25947 | 5.7948 | 0.0067283 | -0.20357 | 2.0465 | 0% | 0% | 80 | 0.19089
Buses | Diesel | Urban Buses Articulated >18 t | Euro II |  | PM Exhaust |  | 0.02 | 0.5 | 11 | 86 | 0.00066144 | 0.00425 | -0.31189 | 3.6993 | 0.0042584 | -0.10381 | 0.90347 | 0% | 0% | 80 | 0.21698
Buses | Diesel | Urban Buses Articulated >18 t | Euro II |  | PM Exhaust |  | 0.02 | 1 | 11 | 79 | 0.00058385 | 0.034824 | -0.73984 | 3.5184 | 0.0050804 | -0.081474 | 0.33202 | 0% | 0% | 79 | 0.22262
Buses | Diesel | Urban Buses Articulated >18 t | Euro II |  | PM Exhaust |  | 0.04 | 0 | 11 | 81 | 0.00020489 | 0.048586 | 0.03341 | -4.0146 | 0.0024799 | 0.12157 | -1.2323 | 0% | 0% | 80 | 0.21266
Buses | Diesel | Urban Buses Articulated >18 t | Euro II |  | PM Exhaust |  | 0.04 | 0.5 | 11 | 60 | -0.00013343 | 0.078149 | 2.1381 | 3.0875 | 0.0022967 | 0.22676 | 1.7875 | 0% | 0% | 60 | 0.2704
Buses | Diesel | Urban Buses Articulated >18 t | Euro II |  | PM Exhaust |  | 0.04 | 1 | 10 | 54 | 0.00069026 | -0.071475 | 2.2 | -0.73108 | 0.00026216 | -0.033073 | 1.9734 | 0% | 0% | 54 | 0.35683
Buses | Diesel | Urban Buses Articulated >18 t | Euro II |  | PM Exhaust |  | 0.06 | 0 | 11 | 55 | 0.00095545 | 0.0047936 | -0.46867 | 4.0051 | 0.0048076 | -0.11192 | 0.74298 | 0% | 0% | 55 | 0.30208
Buses | Diesel | Urban Buses Articulated >18 t | Euro II |  | PM Exhaust |  | 0.06 | 0.5 | 10 | 48 | 0.00086343 | -0.081247 | 2.2272 | -1.4335 | 0.0004162 | -0.042241 | 1.8797 | 0% | 0% | 48 | 0.35364
Buses | Diesel | Urban Buses Articulated >18 t | Euro II |  | PM Exhaust |  | 0.06 | 1 | 9 | 39 | 0.0019887 | -0.097948 | 1.4123 | 2.6281 | 0.0028387 | -0.11761 | 1.5938 | 0% | 0% | 39 | 0.51675
Buses | Diesel | Urban Buses Articulated >18 t | Euro II |  | EC |  | -0.06 | 0 | 11 | 86 | 0.00030182 | -0.078905 | 5.8013 | 20.1313 | 0.00018319 | 0.022314 | 0.3864 | 0% | 0% | 80 | 0.50007
Buses | Diesel | Urban Buses Articulated >18 t | Euro II |  | EC |  | -0.06 | 0.5 | 11 | 86 | 0.00037878 | -0.097914 | 7.103 | 19.4036 | 0.0002039 | 0.024012 | 0.48704 | 0% | 0% | 80 | 0.52158
Buses | Diesel | Urban Buses Articulated >18 t | Euro II |  | EC |  | -0.06 | 1 | 11 | 86 | 0.00046395 | -0.11933 | 8.6027 | 18.4445 | 0.00022722 | 0.025425 | 0.59719 | 0% | 0% | 80 | 0.55228
Buses | Diesel | Urban Buses Articulated >18 t | Euro II |  | EC |  | -0.04 | 0 | 11 | 86 | 4.4753e-05 | -0.012984 | 1.0997 | 3.823 | 3.9998e-06 | 0.0035 | 0.061406 | 0% | 0% | 80 | 1.0768
Buses | Diesel | Urban Buses Articulated >18 t | Euro II |  | EC |  | -0.04 | 0.5 | 11 | 86 | 0.00010255 | -0.02819 | 2.2154 | 4.536 | 2.2297e-05 | 0.0049552 | 0.12194 | 0% | 0% | 80 | 1.0184
Buses | Diesel | Urban Buses Articulated >18 t | Euro II |  | EC |  | -0.04 | 1 | 11 | 83 | 0.00013827 | -0.03178 | 1.7994 | -8.942 | -6.663e-05 | 0.0059782 | -0.0067264 | 0% | 0% | 80 | 0.67071
Buses | Diesel | Urban Buses Articulated >18 t | Euro II |  | EC |  | -0.02 | 0 | 11 | 86 | 3.3381e-05 | 0.10992 | 4.7476 | -5.549 | 0.00035188 | 0.020344 | 0.054876 | 0% | 0% | 80 | 3.4784
Buses | Diesel | Urban Buses Articulated >18 t | Euro II |  | EC |  | -0.02 | 0.5 | 11 | 86 | -0.00015389 | -0.036468 | 4.3071 | 0.54947 | -0.00015589 | 0.01322 | 0.09193 | 0% | 0% | 80 | 2.7109
Buses | Diesel | Urban Buses Articulated >18 t | Euro II |  | EC |  | -0.02 | 1 | 11 | 86 | -3.7186e-05 | -0.0046672 | 0.70321 | -2.1944 | -2.3082e-05 | 0.0021269 | 0.0032689 | 0% | 0% | 80 | 2.507
Buses | Diesel | Urban Buses Articulated >18 t | Euro II |  | EC |  | 0 | 0 | 11 | 86 | -0.00012233 | 0.0473 | 3.8179 | 12.781 | -4.035e-05 | 0.011145 | 0.12903 | 0% | 0% | 80 | 9.1537
Buses | Diesel | Urban Buses Articulated >18 t | Euro II |  | EC |  | 0 | 0.5 | 11 | 86 | -0.0010305 | 0.075556 | 1.7377 | -21.2554 | -0.00012035 | 0.011947 | -0.095396 | 0% | 0% | 80 | 10.2247
Buses | Diesel | Urban Buses Articulated >18 t | Euro II |  | EC |  | 0 | 1 | 11 | 86 | -0.0016442 | 0.063335 | 7.5215 | -0.89781 | -0.00019416 | 0.016085 | 0.13832 | 0% | 0% | 80 | 11.2569
Buses | Diesel | Urban Buses Articulated >18 t | Euro II |  | EC |  | 0.02 | 0 | 11 | 86 | -3.2857e-05 | 0.095334 | 4.9522 | 11.7169 | -3.3191e-05 | 0.010671 | 0.14229 | 0% | 0% | 80 | 15.9717
Buses | Diesel | Urban Buses Articulated >18 t | Euro II |  | EC |  | 0.02 | 0.5 | 11 | 86 | -0.00053601 | 0.20386 | 9.5977 | 16.3806 | -5.4953e-05 | 0.01567 | 0.24676 | 0% | 0% | 80 | 19.7456
Buses | Diesel | Urban Buses Articulated >18 t | Euro II |  | EC |  | 0.02 | 1 | 11 | 79 | 0.029411 | 1.5527 | -6.0295 | -19.8557 | 0.0017245 | 0.034839 | -0.24488 | 0% | 0% | 79 | 22.6029
Buses | Diesel | Urban Buses Articulated >18 t | Euro II |  | EC |  | 0.04 | 0 | 11 | 81 | 0.0061893 | 1.3834 | 19.2945 | 30.195 | 0.00022514 | 0.071645 | 0.30253 | 0% | 0% | 80 | 22.7368
Buses | Diesel | Urban Buses Articulated >18 t | Euro II |  | EC |  | 0.04 | 0.5 | 11 | 60 | -0.014708 | 0.74616 | 12.4813 | -11.6622 | -0.00057026 | 0.034563 | 0.12682 | 0% | 0% | 60 | 27.8124
Buses | Diesel | Urban Buses Articulated >18 t | Euro II |  | EC |  | 0.04 | 1 | 10 | 54 | 0.032683 | -0.22953 | -1.8983 | 15.5728 | 0.0010222 | -0.014729 | 0.0579 | 0% | 0% | 54 | 36.2402
Buses | Diesel | Urban Buses Articulated >18 t | Euro II |  | EC |  | 0.06 | 0 | 11 | 55 | -0.036495 | 1.8932 | 14.859 | -2.3647 | -0.0013249 | 0.076883 | 0.087565 | 0% | 0% | 55 | 27.7104
Buses | Diesel | Urban Buses Articulated >18 t | Euro II |  | EC |  | 0.06 | 0.5 | 10 | 48 | 0.030229 | -0.34863 | 4.1531 | 16.8113 | 0.0008531 | -0.013535 | 0.15477 | 0% | 0% | 48 | 39.0423
Buses | Diesel | Urban Buses Articulated >18 t | Euro II |  | EC |  | 0.06 | 1 | 9 | 39 | 0.11465 | -1.3472 | 1.8955 | 21.2357 | 0.002433 | -0.036224 | 0.15139 | 0% | 0% | 39 | 50.9521
Buses | Diesel | Urban Buses Articulated >18 t | Euro II |  | CH4 | Urban Peak |  |  | 10 | 130 | 0 | 0 | 175 | 0 | 0 | 0 | 1000 | 35% | 0% | 80 | 0.11375
Buses | Diesel | Urban Buses Articulated >18 t | Euro II |  | CH4 | Urban Off Peak |  |  | 10 | 130 | 0 | 0 | 175 | 0 | 0 | 0 | 1000 | 35% | 0% | 80 | 0.11375
Buses | Diesel | Urban Buses Articulated >18 t | Euro II |  | CH4 | Rural |  |  | 10 | 130 | 0 | 0 | 80 | 0 | 0 | 0 | 1000 | 35% | 0% | 80 | 0.052
Buses | Diesel | Urban Buses Articulated >18 t | Euro II |  | CH4 | Highway |  |  | 10 | 130 | 0 | 0 | 70 | 0 | 0 | 0 | 1000 | 35% | 0% | 80 | 0.0455
Buses | Diesel | Urban Buses Articulated >18 t | Euro II |  | NH3 | Urban Peak |  |  | 10 | 130 | 0 | 0 | 0.0029 | 0 | 0 | 0 | 1 | 0% | 0% | 80 | 0.0029
Buses | Diesel | Urban Buses Articulated >18 t | Euro II |  | NH3 | Urban Off Peak |  |  | 10 | 130 | 0 | 0 | 0.0029 | 0 | 0 | 0 | 1 | 0% | 0% | 80 | 0.0029
Buses | Diesel | Urban Buses Articulated >18 t | Euro II |  | NH3 | Rural |  |  | 10 | 130 | 0 | 0 | 0.0029 | 0 | 0 | 0 | 1 | 0% | 0% | 80 | 0.0029
Buses | Diesel | Urban Buses Articulated >18 t | Euro II |  | NH3 | Highway |  |  | 10 | 130 | 0 | 0 | 0.0029 | 0 | 0 | 0 | 1 | 0% | 0% | 80 | 0.0029
Buses | Diesel | Urban Buses Articulated >18 t | Euro II |  | N2O | Urban Peak |  |  | 10 | 130 | 0 | 0 | 0.012 | 0 | 0 | 0 | 1 | 0% | 0% | 80 | 0.012
Buses | Diesel | Urban Buses Articulated >18 t | Euro II |  | N2O | Urban Off Peak |  |  | 10 | 130 | 0 | 0 | 0.012 | 0 | 0 | 0 | 1 | 0% | 0% | 80 | 0.012
Buses | Diesel | Urban Buses Articulated >18 t | Euro II |  | N2O | Rural |  |  | 10 | 130 | 0 | 0 | 0.012 | 0 | 0 | 0 | 1 | 0% | 0% | 80 | 0.012
Buses | Diesel | Urban Buses Articulated >18 t | Euro II |  | N2O | Highway |  |  | 10 | 130 | 0 | 0 | 0.012 | 0 | 0 | 0 | 1 | 0% | 0% | 80 | 0.012
Buses | Diesel | Urban Buses Articulated >18 t | Euro II |  | SPN23 | Urban Peak | -0.06 | 0 | 11 | 86 | 0.00030182 | -0.078905 | 5.8013 | 20.1313 | 0.00018319 | 0.022314 | 0.3864 | -8.8708e+13 | 0% | 80 | 4.436e+13
Buses | Diesel | Urban Buses Articulated >18 t | Euro II |  | SPN23 | Urban Peak | -0.06 | 0.5 | 11 | 86 | 0.00037878 | -0.097914 | 7.103 | 19.4036 | 0.0002039 | 0.024012 | 0.48704 | -8.8708e+13 | 0% | 80 | 4.6268e+13
Buses | Diesel | Urban Buses Articulated >18 t | Euro II |  | SPN23 | Urban Peak | -0.06 | 1 | 11 | 86 | 0.00046395 | -0.11933 | 8.6027 | 18.4445 | 0.00022722 | 0.025425 | 0.59719 | -8.8708e+13 | 0% | 80 | 4.8991e+13
Buses | Diesel | Urban Buses Articulated >18 t | Euro II |  | SPN23 | Urban Peak | -0.04 | 0 | 11 | 86 | 4.4753e-05 | -0.012984 | 1.0997 | 3.823 | 3.9998e-06 | 0.0035 | 0.061406 | -8.8708e+13 | 0% | 80 | 9.5523e+13
Buses | Diesel | Urban Buses Articulated >18 t | Euro II |  | SPN23 | Urban Peak | -0.04 | 0.5 | 11 | 86 | 0.00010255 | -0.02819 | 2.2154 | 4.536 | 2.2297e-05 | 0.0049552 | 0.12194 | -8.8708e+13 | 0% | 80 | 9.034e+13
Buses | Diesel | Urban Buses Articulated >18 t | Euro II |  | SPN23 | Urban Peak | -0.04 | 1 | 11 | 83 | 0.00013827 | -0.03178 | 1.7994 | -8.942 | -6.663e-05 | 0.0059782 | -0.0067264 | -8.8708e+13 | 0% | 80 | 5.9497e+13
Buses | Diesel | Urban Buses Articulated >18 t | Euro II |  | SPN23 | Urban Peak | -0.02 | 0 | 11 | 86 | 3.3381e-05 | 0.10992 | 4.7476 | -5.549 | 0.00035188 | 0.020344 | 0.054876 | -8.8708e+13 | 0% | 80 | 3.0856e+14
Buses | Diesel | Urban Buses Articulated >18 t | Euro II |  | SPN23 | Urban Peak | -0.02 | 0.5 | 11 | 86 | -0.00015389 | -0.036468 | 4.3071 | 0.54947 | -0.00015589 | 0.01322 | 0.09193 | -8.8708e+13 | 0% | 80 | 2.4048e+14
Buses | Diesel | Urban Buses Articulated >18 t | Euro II |  | SPN23 | Urban Peak | -0.02 | 1 | 11 | 86 | -3.7186e-05 | -0.0046672 | 0.70321 | -2.1944 | -2.3082e-05 | 0.0021269 | 0.0032689 | -8.8708e+13 | 0% | 80 | 2.2239e+14
Buses | Diesel | Urban Buses Articulated >18 t | Euro II |  | SPN23 | Urban Peak | 0 | 0 | 11 | 86 | -0.00012233 | 0.0473 | 3.8179 | 12.781 | -4.035e-05 | 0.011145 | 0.12903 | -8.8708e+13 | 0% | 80 | 8.1201e+14
Buses | Diesel | Urban Buses Articulated >18 t | Euro II |  | SPN23 | Urban Peak | 0 | 0.5 | 11 | 86 | -0.0010305 | 0.075556 | 1.7377 | -21.2554 | -0.00012035 | 0.011947 | -0.095396 | -8.8708e+13 | 0% | 80 | 9.0701e+14
Buses | Diesel | Urban Buses Articulated >18 t | Euro II |  | SPN23 | Urban Peak | 0 | 1 | 11 | 86 | -0.0016442 | 0.063335 | 7.5215 | -0.89781 | -0.00019416 | 0.016085 | 0.13832 | -8.8708e+13 | 0% | 80 | 9.9857e+14
Buses | Diesel | Urban Buses Articulated >18 t | Euro II |  | SPN23 | Urban Peak | 0.02 | 0 | 11 | 86 | -3.2857e-05 | 0.095334 | 4.9522 | 11.7169 | -3.3191e-05 | 0.010671 | 0.14229 | -8.8708e+13 | 0% | 80 | 1.4168e+15
Buses | Diesel | Urban Buses Articulated >18 t | Euro II |  | SPN23 | Urban Peak | 0.02 | 0.5 | 11 | 86 | -0.00053601 | 0.20386 | 9.5977 | 16.3806 | -5.4953e-05 | 0.01567 | 0.24676 | -8.8708e+13 | 0% | 80 | 1.7516e+15
Buses | Diesel | Urban Buses Articulated >18 t | Euro II |  | SPN23 | Urban Peak | 0.02 | 1 | 11 | 79 | 0.029411 | 1.5527 | -6.0295 | -19.8557 | 0.0017245 | 0.034839 | -0.24488 | -8.8708e+13 | 0% | 79 | 2.005e+15
Buses | Diesel | Urban Buses Articulated >18 t | Euro II |  | SPN23 | Urban Peak | 0.04 | 0 | 11 | 81 | 0.0061893 | 1.3834 | 19.2945 | 30.195 | 0.00022514 | 0.071645 | 0.30253 | -8.8708e+13 | 0% | 80 | 2.0169e+15
Buses | Diesel | Urban Buses Articulated >18 t | Euro II |  | SPN23 | Urban Peak | 0.04 | 0.5 | 11 | 60 | -0.014708 | 0.74616 | 12.4813 | -11.6622 | -0.00057026 | 0.034563 | 0.12682 | -8.8708e+13 | 0% | 60 | 2467170327523880
Buses | Diesel | Urban Buses Articulated >18 t | Euro II |  | SPN23 | Urban Peak | 0.04 | 1 | 10 | 54 | 0.032683 | -0.22953 | -1.8983 | 15.5728 | 0.0010222 | -0.014729 | 0.0579 | -8.8708e+13 | 0% | 54 | 3214782794244028
Buses | Diesel | Urban Buses Articulated >18 t | Euro II |  | SPN23 | Urban Peak | 0.06 | 0 | 11 | 55 | -0.036495 | 1.8932 | 14.859 | -2.3647 | -0.0013249 | 0.076883 | 0.087565 | -8.8708e+13 | 0% | 55 | 2.4581e+15
Buses | Diesel | Urban Buses Articulated >18 t | Euro II |  | SPN23 | Urban Peak | 0.06 | 0.5 | 10 | 48 | 0.030229 | -0.34863 | 4.1531 | 16.8113 | 0.0008531 | -0.013535 | 0.15477 | -8.8708e+13 | 0% | 48 | 3463346305151182
Buses | Diesel | Urban Buses Articulated >18 t | Euro II |  | SPN23 | Urban Peak | 0.06 | 1 | 9 | 39 | 0.11465 | -1.3472 | 1.8955 | 21.2357 | 0.002433 | -0.036224 | 0.15139 | -8.8708e+13 | 0% | 39 | 4519836073081160
Buses | Diesel | Urban Buses Articulated >18 t | Euro II |  | SPN23 | Urban Off Peak | -0.06 | 0 | 11 | 86 | 0.00030182 | -0.078905 | 5.8013 | 20.1313 | 0.00018319 | 0.022314 | 0.3864 | -8.8708e+13 | 0% | 80 | 4.436e+13
Buses | Diesel | Urban Buses Articulated >18 t | Euro II |  | SPN23 | Urban Off Peak | -0.06 | 0.5 | 11 | 86 | 0.00037878 | -0.097914 | 7.103 | 19.4036 | 0.0002039 | 0.024012 | 0.48704 | -8.8708e+13 | 0% | 80 | 4.6268e+13
Buses | Diesel | Urban Buses Articulated >18 t | Euro II |  | SPN23 | Urban Off Peak | -0.06 | 1 | 11 | 86 | 0.00046395 | -0.11933 | 8.6027 | 18.4445 | 0.00022722 | 0.025425 | 0.59719 | -8.8708e+13 | 0% | 80 | 4.8991e+13
Buses | Diesel | Urban Buses Articulated >18 t | Euro II |  | SPN23 | Urban Off Peak | -0.04 | 0 | 11 | 86 | 4.4753e-05 | -0.012984 | 1.0997 | 3.823 | 3.9998e-06 | 0.0035 | 0.061406 | -8.8708e+13 | 0% | 80 | 9.5523e+13
Buses | Diesel | Urban Buses Articulated >18 t | Euro II |  | SPN23 | Urban Off Peak | -0.04 | 0.5 | 11 | 86 | 0.00010255 | -0.02819 | 2.2154 | 4.536 | 2.2297e-05 | 0.0049552 | 0.12194 | -8.8708e+13 | 0% | 80 | 9.034e+13
Buses | Diesel | Urban Buses Articulated >18 t | Euro II |  | SPN23 | Urban Off Peak | -0.04 | 1 | 11 | 83 | 0.00013827 | -0.03178 | 1.7994 | -8.942 | -6.663e-05 | 0.0059782 | -0.0067264 | -8.8708e+13 | 0% | 80 | 5.9497e+13
Buses | Diesel | Urban Buses Articulated >18 t | Euro II |  | SPN23 | Urban Off Peak | -0.02 | 0 | 11 | 86 | 3.3381e-05 | 0.10992 | 4.7476 | -5.549 | 0.00035188 | 0.020344 | 0.054876 | -8.8708e+13 | 0% | 80 | 3.0856e+14
Buses | Diesel | Urban Buses Articulated >18 t | Euro II |  | SPN23 | Urban Off Peak | -0.02 | 0.5 | 11 | 86 | -0.00015389 | -0.036468 | 4.3071 | 0.54947 | -0.00015589 | 0.01322 | 0.09193 | -8.8708e+13 | 0% | 80 | 2.4048e+14
Buses | Diesel | Urban Buses Articulated >18 t | Euro II |  | SPN23 | Urban Off Peak | -0.02 | 1 | 11 | 86 | -3.7186e-05 | -0.0046672 | 0.70321 | -2.1944 | -2.3082e-05 | 0.0021269 | 0.0032689 | -8.8708e+13 | 0% | 80 | 2.2239e+14
Buses | Diesel | Urban Buses Articulated >18 t | Euro II |  | SPN23 | Urban Off Peak | 0 | 0 | 11 | 86 | -0.00012233 | 0.0473 | 3.8179 | 12.781 | -4.035e-05 | 0.011145 | 0.12903 | -8.8708e+13 | 0% | 80 | 8.1201e+14
Buses | Diesel | Urban Buses Articulated >18 t | Euro II |  | SPN23 | Urban Off Peak | 0 | 0.5 | 11 | 86 | -0.0010305 | 0.075556 | 1.7377 | -21.2554 | -0.00012035 | 0.011947 | -0.095396 | -8.8708e+13 | 0% | 80 | 9.0701e+14
Buses | Diesel | Urban Buses Articulated >18 t | Euro II |  | SPN23 | Urban Off Peak | 0 | 1 | 11 | 86 | -0.0016442 | 0.063335 | 7.5215 | -0.89781 | -0.00019416 | 0.016085 | 0.13832 | -8.8708e+13 | 0% | 80 | 9.9857e+14
Buses | Diesel | Urban Buses Articulated >18 t | Euro II |  | SPN23 | Urban Off Peak | 0.02 | 0 | 11 | 86 | -3.2857e-05 | 0.095334 | 4.9522 | 11.7169 | -3.3191e-05 | 0.010671 | 0.14229 | -8.8708e+13 | 0% | 80 | 1.4168e+15
Buses | Diesel | Urban Buses Articulated >18 t | Euro II |  | SPN23 | Urban Off Peak | 0.02 | 0.5 | 11 | 86 | -0.00053601 | 0.20386 | 9.5977 | 16.3806 | -5.4953e-05 | 0.01567 | 0.24676 | -8.8708e+13 | 0% | 80 | 1.7516e+15
Buses | Diesel | Urban Buses Articulated >18 t | Euro II |  | SPN23 | Urban Off Peak | 0.02 | 1 | 11 | 79 | 0.029411 | 1.5527 | -6.0295 | -19.8557 | 0.0017245 | 0.034839 | -0.24488 | -8.8708e+13 | 0% | 79 | 2.005e+15
Buses | Diesel | Urban Buses Articulated >18 t | Euro II |  | SPN23 | Urban Off Peak | 0.04 | 0 | 11 | 81 | 0.0061893 | 1.3834 | 19.2945 | 30.195 | 0.00022514 | 0.071645 | 0.30253 | -8.8708e+13 | 0% | 80 | 2.0169e+15
Buses | Diesel | Urban Buses Articulated >18 t | Euro II |  | SPN23 | Urban Off Peak | 0.04 | 0.5 | 11 | 60 | -0.014708 | 0.74616 | 12.4813 | -11.6622 | -0.00057026 | 0.034563 | 0.12682 | -8.8708e+13 | 0% | 60 | 2467170327523880
Buses | Diesel | Urban Buses Articulated >18 t | Euro II |  | SPN23 | Urban Off Peak | 0.04 | 1 | 10 | 54 | 0.032683 | -0.22953 | -1.8983 | 15.5728 | 0.0010222 | -0.014729 | 0.0579 | -8.8708e+13 | 0% | 54 | 3214782794244028
Buses | Diesel | Urban Buses Articulated >18 t | Euro II |  | SPN23 | Urban Off Peak | 0.06 | 0 | 11 | 55 | -0.036495 | 1.8932 | 14.859 | -2.3647 | -0.0013249 | 0.076883 | 0.087565 | -8.8708e+13 | 0% | 55 | 2.4581e+15
Buses | Diesel | Urban Buses Articulated >18 t | Euro II |  | SPN23 | Urban Off Peak | 0.06 | 0.5 | 10 | 48 | 0.030229 | -0.34863 | 4.1531 | 16.8113 | 0.0008531 | -0.013535 | 0.15477 | -8.8708e+13 | 0% | 48 | 3463346305151182
Buses | Diesel | Urban Buses Articulated >18 t | Euro II |  | SPN23 | Urban Off Peak | 0.06 | 1 | 9 | 39 | 0.11465 | -1.3472 | 1.8955 | 21.2357 | 0.002433 | -0.036224 | 0.15139 | -8.8708e+13 | 0% | 39 | 4519836073081160
Buses | Diesel | Urban Buses Articulated >18 t | Euro II |  | SPN23 | Rural | -0.06 | 0 | 11 | 86 | 0.00030182 | -0.078905 | 5.8013 | 20.1313 | 0.00018319 | 0.022314 | 0.3864 | -3.8203e+13 | 0% | 80 | 1.9104e+13
Buses | Diesel | Urban Buses Articulated >18 t | Euro II |  | SPN23 | Rural | -0.06 | 0.5 | 11 | 86 | 0.00037878 | -0.097914 | 7.103 | 19.4036 | 0.0002039 | 0.024012 | 0.48704 | -3.8203e+13 | 0% | 80 | 1.9926e+13
Buses | Diesel | Urban Buses Articulated >18 t | Euro II |  | SPN23 | Rural | -0.06 | 1 | 11 | 86 | 0.00046395 | -0.11933 | 8.6027 | 18.4445 | 0.00022722 | 0.025425 | 0.59719 | -3.8203e+13 | 0% | 80 | 2.1099e+13
Buses | Diesel | Urban Buses Articulated >18 t | Euro II |  | SPN23 | Rural | -0.04 | 0 | 11 | 86 | 4.4753e-05 | -0.012984 | 1.0997 | 3.823 | 3.9998e-06 | 0.0035 | 0.061406 | -3.8203e+13 | 0% | 80 | 4.1139e+13
Buses | Diesel | Urban Buses Articulated >18 t | Euro II |  | SPN23 | Rural | -0.04 | 0.5 | 11 | 86 | 0.00010255 | -0.02819 | 2.2154 | 4.536 | 2.2297e-05 | 0.0049552 | 0.12194 | -3.8203e+13 | 0% | 80 | 3.8907e+13
Buses | Diesel | Urban Buses Articulated >18 t | Euro II |  | SPN23 | Rural | -0.04 | 1 | 11 | 83 | 0.00013827 | -0.03178 | 1.7994 | -8.942 | -6.663e-05 | 0.0059782 | -0.0067264 | -3.8203e+13 | 0% | 80 | 2.5623e+13
Buses | Diesel | Urban Buses Articulated >18 t | Euro II |  | SPN23 | Rural | -0.02 | 0 | 11 | 86 | 3.3381e-05 | 0.10992 | 4.7476 | -5.549 | 0.00035188 | 0.020344 | 0.054876 | -3.8203e+13 | 0% | 80 | 1.3289e+14
Buses | Diesel | Urban Buses Articulated >18 t | Euro II |  | SPN23 | Rural | -0.02 | 0.5 | 11 | 86 | -0.00015389 | -0.036468 | 4.3071 | 0.54947 | -0.00015589 | 0.01322 | 0.09193 | -3.8203e+13 | 0% | 80 | 1.0357e+14
Buses | Diesel | Urban Buses Articulated >18 t | Euro II |  | SPN23 | Rural | -0.02 | 1 | 11 | 86 | -3.7186e-05 | -0.0046672 | 0.70321 | -2.1944 | -2.3082e-05 | 0.0021269 | 0.0032689 | -3.8203e+13 | 0% | 80 | 9.5775e+13
Buses | Diesel | Urban Buses Articulated >18 t | Euro II |  | SPN23 | Rural | 0 | 0 | 11 | 86 | -0.00012233 | 0.0473 | 3.8179 | 12.781 | -4.035e-05 | 0.011145 | 0.12903 | -3.8203e+13 | 0% | 80 | 3.497e+14
Buses | Diesel | Urban Buses Articulated >18 t | Euro II |  | SPN23 | Rural | 0 | 0.5 | 11 | 86 | -0.0010305 | 0.075556 | 1.7377 | -21.2554 | -0.00012035 | 0.011947 | -0.095396 | -3.8203e+13 | 0% | 80 | 3.9062e+14
Buses | Diesel | Urban Buses Articulated >18 t | Euro II |  | SPN23 | Rural | 0 | 1 | 11 | 86 | -0.0016442 | 0.063335 | 7.5215 | -0.89781 | -0.00019416 | 0.016085 | 0.13832 | -3.8203e+13 | 0% | 80 | 4.3005e+14
Buses | Diesel | Urban Buses Articulated >18 t | Euro II |  | SPN23 | Rural | 0.02 | 0 | 11 | 86 | -3.2857e-05 | 0.095334 | 4.9522 | 11.7169 | -3.3191e-05 | 0.010671 | 0.14229 | -3.8203e+13 | 0% | 80 | 6.1017e+14
Buses | Diesel | Urban Buses Articulated >18 t | Euro II |  | SPN23 | Rural | 0.02 | 0.5 | 11 | 86 | -0.00053601 | 0.20386 | 9.5977 | 16.3806 | -5.4953e-05 | 0.01567 | 0.24676 | -3.8203e+13 | 0% | 80 | 7.5435e+14
Buses | Diesel | Urban Buses Articulated >18 t | Euro II |  | SPN23 | Rural | 0.02 | 1 | 11 | 79 | 0.029411 | 1.5527 | -6.0295 | -19.8557 | 0.0017245 | 0.034839 | -0.24488 | -3.8203e+13 | 0% | 79 | 8.6351e+14
Buses | Diesel | Urban Buses Articulated >18 t | Euro II |  | SPN23 | Rural | 0.04 | 0 | 11 | 81 | 0.0061893 | 1.3834 | 19.2945 | 30.195 | 0.00022514 | 0.071645 | 0.30253 | -3.8203e+13 | 0% | 80 | 868621928612096
Buses | Diesel | Urban Buses Articulated >18 t | Euro II |  | SPN23 | Rural | 0.04 | 0.5 | 11 | 60 | -0.014708 | 0.74616 | 12.4813 | -11.6622 | -0.00057026 | 0.034563 | 0.12682 | -3.8203e+13 | 0% | 60 | 1.0625e+15
Buses | Diesel | Urban Buses Articulated >18 t | Euro II |  | SPN23 | Rural | 0.04 | 1 | 10 | 54 | 0.032683 | -0.22953 | -1.8983 | 15.5728 | 0.0010222 | -0.014729 | 0.0579 | -3.8203e+13 | 0% | 54 | 1.3845e+15
Buses | Diesel | Urban Buses Articulated >18 t | Euro II |  | SPN23 | Rural | 0.06 | 0 | 11 | 55 | -0.036495 | 1.8932 | 14.859 | -2.3647 | -0.0013249 | 0.076883 | 0.087565 | -3.8203e+13 | 0% | 55 | 1058632721518783
Buses | Diesel | Urban Buses Articulated >18 t | Euro II |  | SPN23 | Rural | 0.06 | 0.5 | 10 | 48 | 0.030229 | -0.34863 | 4.1531 | 16.8113 | 0.0008531 | -0.013535 | 0.15477 | -3.8203e+13 | 0% | 48 | 1.4915e+15
Buses | Diesel | Urban Buses Articulated >18 t | Euro II |  | SPN23 | Rural | 0.06 | 1 | 9 | 39 | 0.11465 | -1.3472 | 1.8955 | 21.2357 | 0.002433 | -0.036224 | 0.15139 | -3.8203e+13 | 0% | 39 | 1946544950122637
Buses | Diesel | Urban Buses Articulated >18 t | Euro II |  | SPN23 | Highway | -0.06 | 0 | 11 | 86 | 0.00030182 | -0.078905 | 5.8013 | 20.1313 | 0.00018319 | 0.022314 | 0.3864 | -3.9798e+13 | 0% | 80 | 1.9902e+13
Buses | Diesel | Urban Buses Articulated >18 t | Euro II |  | SPN23 | Highway | -0.06 | 0.5 | 11 | 86 | 0.00037878 | -0.097914 | 7.103 | 19.4036 | 0.0002039 | 0.024012 | 0.48704 | -3.9798e+13 | 0% | 80 | 2.0758e+13
Buses | Diesel | Urban Buses Articulated >18 t | Euro II |  | SPN23 | Highway | -0.06 | 1 | 11 | 86 | 0.00046395 | -0.11933 | 8.6027 | 18.4445 | 0.00022722 | 0.025425 | 0.59719 | -3.9798e+13 | 0% | 80 | 2.198e+13
Buses | Diesel | Urban Buses Articulated >18 t | Euro II |  | SPN23 | Highway | -0.04 | 0 | 11 | 86 | 4.4753e-05 | -0.012984 | 1.0997 | 3.823 | 3.9998e-06 | 0.0035 | 0.061406 | -3.9798e+13 | 0% | 80 | 4.2856e+13
Buses | Diesel | Urban Buses Articulated >18 t | Euro II |  | SPN23 | Highway | -0.04 | 0.5 | 11 | 86 | 0.00010255 | -0.02819 | 2.2154 | 4.536 | 2.2297e-05 | 0.0049552 | 0.12194 | -3.9798e+13 | 0% | 80 | 4.0531e+13
Buses | Diesel | Urban Buses Articulated >18 t | Euro II |  | SPN23 | Highway | -0.04 | 1 | 11 | 83 | 0.00013827 | -0.03178 | 1.7994 | -8.942 | -6.663e-05 | 0.0059782 | -0.0067264 | -3.9798e+13 | 0% | 80 | 2.6693e+13
Buses | Diesel | Urban Buses Articulated >18 t | Euro II |  | SPN23 | Highway | -0.02 | 0 | 11 | 86 | 3.3381e-05 | 0.10992 | 4.7476 | -5.549 | 0.00035188 | 0.020344 | 0.054876 | -3.9798e+13 | 0% | 80 | 1.3844e+14
Buses | Diesel | Urban Buses Articulated >18 t | Euro II |  | SPN23 | Highway | -0.02 | 0.5 | 11 | 86 | -0.00015389 | -0.036468 | 4.3071 | 0.54947 | -0.00015589 | 0.01322 | 0.09193 | -3.9798e+13 | 0% | 80 | 1.0789e+14
Buses | Diesel | Urban Buses Articulated >18 t | Euro II |  | SPN23 | Highway | -0.02 | 1 | 11 | 86 | -3.7186e-05 | -0.0046672 | 0.70321 | -2.1944 | -2.3082e-05 | 0.0021269 | 0.0032689 | -3.9798e+13 | 0% | 80 | 9.9774e+13
Buses | Diesel | Urban Buses Articulated >18 t | Euro II |  | SPN23 | Highway | 0 | 0 | 11 | 86 | -0.00012233 | 0.0473 | 3.8179 | 12.781 | -4.035e-05 | 0.011145 | 0.12903 | -3.9798e+13 | 0% | 80 | 3.643e+14
Buses | Diesel | Urban Buses Articulated >18 t | Euro II |  | SPN23 | Highway | 0 | 0.5 | 11 | 86 | -0.0010305 | 0.075556 | 1.7377 | -21.2554 | -0.00012035 | 0.011947 | -0.095396 | -3.9798e+13 | 0% | 80 | 4.0693e+14
Buses | Diesel | Urban Buses Articulated >18 t | Euro II |  | SPN23 | Highway | 0 | 1 | 11 | 86 | -0.0016442 | 0.063335 | 7.5215 | -0.89781 | -0.00019416 | 0.016085 | 0.13832 | -3.9798e+13 | 0% | 80 | 4.48e+14
Buses | Diesel | Urban Buses Articulated >18 t | Euro II |  | SPN23 | Highway | 0.02 | 0 | 11 | 86 | -3.2857e-05 | 0.095334 | 4.9522 | 11.7169 | -3.3191e-05 | 0.010671 | 0.14229 | -3.9798e+13 | 0% | 80 | 6.3565e+14
Buses | Diesel | Urban Buses Articulated >18 t | Euro II |  | SPN23 | Highway | 0.02 | 0.5 | 11 | 86 | -0.00053601 | 0.20386 | 9.5977 | 16.3806 | -5.4953e-05 | 0.01567 | 0.24676 | -3.9798e+13 | 0% | 80 | 7.8585e+14
Buses | Diesel | Urban Buses Articulated >18 t | Euro II |  | SPN23 | Highway | 0.02 | 1 | 11 | 79 | 0.029411 | 1.5527 | -6.0295 | -19.8557 | 0.0017245 | 0.034839 | -0.24488 | -3.9798e+13 | 0% | 79 | 8.9956e+14
Buses | Diesel | Urban Buses Articulated >18 t | Euro II |  | SPN23 | Highway | 0.04 | 0 | 11 | 81 | 0.0061893 | 1.3834 | 19.2945 | 30.195 | 0.00022514 | 0.071645 | 0.30253 | -3.9798e+13 | 0% | 80 | 9.0489e+14
Buses | Diesel | Urban Buses Articulated >18 t | Euro II |  | SPN23 | Highway | 0.04 | 0.5 | 11 | 60 | -0.014708 | 0.74616 | 12.4813 | -11.6622 | -0.00057026 | 0.034563 | 0.12682 | -3.9798e+13 | 0% | 60 | 1.1069e+15
Buses | Diesel | Urban Buses Articulated >18 t | Euro II |  | SPN23 | Highway | 0.04 | 1 | 10 | 54 | 0.032683 | -0.22953 | -1.8983 | 15.5728 | 0.0010222 | -0.014729 | 0.0579 | -3.9798e+13 | 0% | 54 | 1442303987490833
Buses | Diesel | Urban Buses Articulated >18 t | Euro II |  | SPN23 | Highway | 0.06 | 0 | 11 | 55 | -0.036495 | 1.8932 | 14.859 | -2.3647 | -0.0013249 | 0.076883 | 0.087565 | -3.9798e+13 | 0% | 55 | 1.1028e+15
Buses | Diesel | Urban Buses Articulated >18 t | Euro II |  | SPN23 | Highway | 0.06 | 0.5 | 10 | 48 | 0.030229 | -0.34863 | 4.1531 | 16.8113 | 0.0008531 | -0.013535 | 0.15477 | -3.9798e+13 | 0% | 48 | 1553821363895858
Buses | Diesel | Urban Buses Articulated >18 t | Euro II |  | SPN23 | Highway | 0.06 | 1 | 9 | 39 | 0.11465 | -1.3472 | 1.8955 | 21.2357 | 0.002433 | -0.036224 | 0.15139 | -3.9798e+13 | 0% | 39 | 2027812766287632
Buses | Diesel | Urban Buses Articulated >18 t | Euro III |  | CO |  | -0.06 | 0 | 11 | 86 | -1.8628e-05 | 0.0067766 | 1.4693 | -5.8163 | 0.00090524 | 0.013197 | 0.092416 | 0% | 0% | 80 | 0.26211
Buses | Diesel | Urban Buses Articulated >18 t | Euro III |  | CO |  | -0.06 | 0.5 | 11 | 86 | 0.00028363 | -0.003036 | 3.0446 | 1.9164 | 0.0027042 | -0.02413 | 1.0222 | 0% | 0% | 80 | 0.283
Buses | Diesel | Urban Buses Articulated >18 t | Euro III |  | CO |  | -0.06 | 1 | 11 | 86 | -1.4079e-05 | 0.0011298 | 2.6242 | -12.6515 | 0.0013284 | 0.0095257 | 0.2226 | 0% | 0% | 80 | 0.25999
Buses | Diesel | Urban Buses Articulated >18 t | Euro III |  | CO |  | -0.04 | 0 | 11 | 86 | -2.1834e-05 | 0.014448 | 1.203 | -3.7927 | 0.00062034 | 0.015418 | 0.039801 | 0% | 0% | 80 | 0.41417
Buses | Diesel | Urban Buses Articulated >18 t | Euro III |  | CO |  | -0.04 | 0.5 | 11 | 86 | -3.738e-05 | 0.012148 | 2.4778 | -10.9602 | 0.0010743 | 0.014277 | 0.15956 | 0% | 0% | 80 | 0.37585
Buses | Diesel | Urban Buses Articulated >18 t | Euro III |  | CO |  | -0.04 | 1 | 11 | 86 | -3.0842e-05 | 0.0070884 | 2.8326 | -13.3818 | 0.001103 | 0.010603 | 0.18401 | 0% | 0% | 80 | 0.37507
Buses | Diesel | Urban Buses Articulated >18 t | Euro III |  | CO |  | -0.02 | 0 | 11 | 86 | 0.00067837 | -0.031509 | 1.037 | 3.661 | 0.00051664 | -0.012521 | 0.34457 | 0% | 0% | 80 | 1.096
Buses | Diesel | Urban Buses Articulated >18 t | Euro III |  | CO |  | -0.02 | 0.5 | 11 | 86 | 0.0002044 | -0.0055327 | 0.056642 | 5.2409 | 0.00023961 | -0.0091309 | 0.17681 | 0% | 0% | 80 | 1.008
Buses | Diesel | Urban Buses Articulated >18 t | Euro III |  | CO |  | -0.02 | 1 | 11 | 86 | 0.00011136 | 0.012824 | -0.40653 | 6.5825 | 0.0003673 | -0.011692 | 0.14881 | 0% | 0% | 80 | 0.90422
Buses | Diesel | Urban Buses Articulated >18 t | Euro III |  | CO |  | 0 | 0 | 11 | 86 | 0.0019551 | -0.082556 | 3.1225 | 9.5076 | 0.0012311 | -0.023742 | 0.80703 | 0% | 0% | 80 | 1.3481
Buses | Diesel | Urban Buses Articulated >18 t | Euro III |  | CO |  | 0 | 0.5 | 11 | 86 | 0.00019783 | -0.0020977 | -0.14936 | 4.6644 | 0.00017877 | -0.0074184 | 0.1073 | 0% | 0% | 80 | 1.5309
Buses | Diesel | Urban Buses Articulated >18 t | Euro III |  | CO |  | 0 | 1 | 11 | 86 | 0.0019268 | -0.079714 | 2.7608 | 6.4374 | 0.00097501 | -0.020963 | 0.5101 | 0% | 0% | 80 | 1.7338
Buses | Diesel | Urban Buses Articulated >18 t | Euro III |  | CO |  | 0.02 | 0 | 11 | 86 | 0.00019655 | 0.0063196 | -0.33634 | 4.433 | 0.00025914 | -0.0085684 | 0.090727 | 0% | 0% | 80 | 1.3937
Buses | Diesel | Urban Buses Articulated >18 t | Euro III |  | CO |  | 0.02 | 0.5 | 11 | 86 | 0.0015454 | 0.019475 | 3.6374 | -0.64164 | 0.0014587 | 0.0027811 | 0.32108 | 0% | 0% | 80 | 1.5262
Buses | Diesel | Urban Buses Articulated >18 t | Euro III |  | CO |  | 0.02 | 1 | 11 | 81 | 0.0012018 | 0.015692 | 4.3156 | -1.6896 | 0.0013349 | 0.0021659 | 0.27342 | 0% | 0% | 80 | 1.473
Buses | Diesel | Urban Buses Articulated >18 t | Euro III |  | CO |  | 0.04 | 0 | 11 | 82 | 0.00025988 | 0.00080919 | 3.3743 | 0.027662 | 0.000206 | 0.028406 | 0.12666 | 0% | 0% | 80 | 1.3726
Buses | Diesel | Urban Buses Articulated >18 t | Euro III |  | CO |  | 0.04 | 0.5 | 11 | 66 | -0.00092193 | 0.08117 | 4.5385 | 5.6658 | 0.00043538 | 0.030782 | 0.17106 | 0% | 0% | 66 | 1.4553
Buses | Diesel | Urban Buses Articulated >18 t | Euro III |  | CO |  | 0.04 | 1 | 10 | 55 | 0.0056349 | -0.57517 | 15.5556 | -17.5536 | 0.00015947 | -0.017685 | 0.80723 | 0% | 0% | 55 | 2.0437
Buses | Diesel | Urban Buses Articulated >18 t | Euro III |  | CO |  | 0.06 | 0 | 11 | 64 | 0.00011518 | -0.029023 | 1.5258 | 7.3402 | -0.00011279 | 0.0077004 | 0.13288 | 0% | 0% | 64 | 1.5565
Buses | Diesel | Urban Buses Articulated >18 t | Euro III |  | CO |  | 0.06 | 0.5 | 11 | 49 | 0.10578 | -8.0112 | 156.4949 | 22.1287 | 0.013299 | -0.80408 | 13.8155 | 0% | 0% | 49 | 2.8948
Buses | Diesel | Urban Buses Articulated >18 t | Euro III |  | CO |  | 0.06 | 1 | 9 | 40 | 0.001462 | -0.39838 | 14.1596 | 3.454e-10 | 1.7765e-13 | 3.5328e-11 | 0.47072 | 0% | 0% | 40 | 1.1974
Buses | Diesel | Urban Buses Articulated >18 t | Euro III |  | NOx |  | -0.06 | 0 | 11 | 86 | -0.00035029 | -0.0017132 | 3.3585 | -5.1584 | 0.00029623 | 0.02246 | -0.014636 | 0% | 0% | 80 | 0.24881
Buses | Diesel | Urban Buses Articulated >18 t | Euro III |  | NOx |  | -0.06 | 0.5 | 11 | 86 | 6.7258e-05 | -0.019874 | 1.2259 | 3.6861 | -3.9465e-05 | 0.0085597 | 0.042665 | 0% | 0% | 80 | 0.23685
Buses | Diesel | Urban Buses Articulated >18 t | Euro III |  | NOx |  | -0.06 | 1 | 11 | 86 | -0.00076033 | 0.037439 | 2.8833 | 3.0092 | 0.00042536 | 0.021461 | 0.059322 | 0% | 0% | 80 | 0.23339
Buses | Diesel | Urban Buses Articulated >18 t | Euro III |  | NOx |  | -0.04 | 0 | 11 | 86 | -0.00097526 | 0.064358 | 4.9732 | 4.5021 | 0.00058715 | 0.03021 | 0.06375 | 0% | 0% | 80 | 0.63101
Buses | Diesel | Urban Buses Articulated >18 t | Euro III |  | NOx |  | -0.04 | 0.5 | 11 | 86 | -0.00072467 | 0.038396 | 3.491 | 6.1355 | 0.00030767 | 0.02039 | 0.087681 | 0% | 0% | 80 | 0.54274
Buses | Diesel | Urban Buses Articulated >18 t | Euro III |  | NOx |  | -0.04 | 1 | 11 | 86 | -0.0012756 | 0.063033 | 5.7063 | 9.4027 | 0.00042894 | 0.031444 | 0.16611 | 0% | 0% | 80 | 0.49799
Buses | Diesel | Urban Buses Articulated >18 t | Euro III |  | NOx |  | -0.02 | 0 | 11 | 86 | -0.00038987 | 0.17331 | 0.30283 | -13.2999 | 0.00083711 | 0.0036917 | -0.082969 | 0% | 0% | 80 | 2.0658
Buses | Diesel | Urban Buses Articulated >18 t | Euro III |  | NOx |  | -0.02 | 0.5 | 11 | 86 | -0.00082317 | 0.098602 | 6.1841 | 11.1744 | 0.00040134 | 0.028378 | 0.13904 | 0% | 0% | 80 | 1.7967
Buses | Diesel | Urban Buses Articulated >18 t | Euro III |  | NOx |  | -0.02 | 1 | 11 | 86 | -0.00051875 | 0.047 | 3.1563 | 5.8984 | 0.00014782 | 0.012923 | 0.085937 | 0% | 0% | 80 | 1.7765
Buses | Diesel | Urban Buses Articulated >18 t | Euro III |  | NOx |  | 0 | 0 | 11 | 86 | 0.0010421 | 0.45945 | 7.4209 | 4.7855 | 0.00089063 | 0.05715 | -0.10268 | 0% | 0% | 80 | 5.0058
Buses | Diesel | Urban Buses Articulated >18 t | Euro III |  | NOx |  | 0 | 0.5 | 11 | 86 | 0.00076341 | 0.30744 | 4.6682 | -15.9637 | 0.00051513 | 0.033007 | -0.12374 | 0% | 0% | 80 | 5.8397
Buses | Diesel | Urban Buses Articulated >18 t | Euro III |  | NOx |  | 0 | 1 | 11 | 86 | 0.00052899 | 0.20356 | 1.2723 | -29.1223 | 0.00033342 | 0.014763 | -0.16323 | 0% | 0% | 80 | 6.5293
Buses | Diesel | Urban Buses Articulated >18 t | Euro III |  | NOx |  | 0.02 | 0 | 11 | 86 | 0.0013447 | 0.3184 | 2.5135 | 19.3697 | 0.00031008 | 0.02745 | -0.027275 | 0% | 0% | 80 | 8.8687
Buses | Diesel | Urban Buses Articulated >18 t | Euro III |  | NOx |  | 0.02 | 0.5 | 11 | 86 | 0.004673 | 1.0565 | 7.5489 | 46.7103 | 0.00080218 | 0.074873 | -0.077129 | 0% | 0% | 80 | 11.0947
Buses | Diesel | Urban Buses Articulated >18 t | Euro III |  | NOx |  | 0.02 | 1 | 11 | 81 | 0.0014715 | 0.31548 | 4.8654 | -1.6689 | 0.00016705 | 0.024084 | -0.013913 | 0% | 0% | 80 | 13.2466
Buses | Diesel | Urban Buses Articulated >18 t | Euro III |  | NOx |  | 0.04 | 0 | 11 | 82 | 2.0943e-05 | 0.040345 | 0.40059 | 5.041 | 2.7265e-06 | 0.003309 | 0.0061443 | 0% | 0% | 80 | 13.2676
Buses | Diesel | Urban Buses Articulated >18 t | Euro III |  | NOx |  | 0.04 | 0.5 | 11 | 66 | 4.2648e-05 | 0.06487 | 0.70811 | 5.837 | 4.2256e-06 | 0.0041958 | 0.0092448 | 0% | 0% | 66 | 17.2824
Buses | Diesel | Urban Buses Articulated >18 t | Euro III |  | NOx |  | 0.04 | 1 | 10 | 55 | -0.00039213 | 0.050941 | 3.0294 | 6.5024 | -3.6027e-05 | 0.0052981 | 0.055472 | 0% | 0% | 55 | 20.023
Buses | Diesel | Urban Buses Articulated >18 t | Euro III |  | NOx |  | 0.06 | 0 | 11 | 64 | 0.0013989 | 0.23537 | 1.4491 | 6.4491 | 8.3537e-05 | 0.014976 | -0.039881 | 0% | 0% | 64 | 17.7229
Buses | Diesel | Urban Buses Articulated >18 t | Euro III |  | NOx |  | 0.06 | 0.5 | 11 | 49 | 0.0023612 | 0.34059 | 1.5078 | -6.0975 | 0.00018916 | 0.013177 | -0.04225 | 0% | 0% | 49 | 22.4477
Buses | Diesel | Urban Buses Articulated >18 t | Euro III |  | NOx |  | 0.06 | 1 | 9 | 40 | 0.005924 | -0.1092 | -0.11382 | 12.5303 | 0.00024865 | -0.0067804 | 0.056172 | 0% | 0% | 40 | 29.0491
Buses | Diesel | Urban Buses Articulated >18 t | Euro III |  | VOC |  | -0.06 | 0 | 11 | 86 | -3.1159e-05 | 0.018452 | 1.8269 | -5.4864 | 0.0050013 | 0.11002 | 0.13965 | 0% | 0% | 80 | 0.074117
Buses | Diesel | Urban Buses Articulated >18 t | Euro III |  | VOC |  | -0.06 | 0.5 | 11 | 86 | -2.6087e-05 | 0.017268 | 1.5046 | -4.2786 | 0.0043968 | 0.10353 | 0.059581 | 0% | 0% | 80 | 0.073066
Buses | Diesel | Urban Buses Articulated >18 t | Euro III |  | VOC |  | -0.06 | 1 | 11 | 86 | -2.5359e-05 | 0.018619 | 1.4654 | -3.9968 | 0.0044855 | 0.11163 | 0.0093375 | 0% | 0% | 80 | 0.072851
Buses | Diesel | Urban Buses Articulated >18 t | Euro III |  | VOC |  | -0.04 | 0 | 11 | 86 | -2.8167e-05 | 0.026262 | 1.7384 | -4.3627 | 0.0042589 | 0.12082 | -0.0037238 | 0% | 0% | 80 | 0.097635
Buses | Diesel | Urban Buses Articulated >18 t | Euro III |  | VOC |  | -0.04 | 0.5 | 11 | 86 | -2.8847e-05 | 0.025414 | 1.7439 | -4.4731 | 0.0044996 | 0.12478 | 0.013643 | 0% | 0% | 80 | 0.091164
Buses | Diesel | Urban Buses Articulated >18 t | Euro III |  | VOC |  | -0.04 | 1 | 11 | 86 | -4.1343e-05 | 0.039119 | 2.554 | -6.4073 | 0.0070503 | 0.19804 | -0.087577 | 0% | 0% | 80 | 0.087697
Buses | Diesel | Urban Buses Articulated >18 t | Euro III |  | VOC |  | -0.02 | 0 | 11 | 86 | 0.00049571 | -0.022182 | 1.0169 | 3.4844 | 0.0018206 | -0.014631 | 1.1417 | 0% | 0% | 80 | 0.2115
Buses | Diesel | Urban Buses Articulated >18 t | Euro III |  | VOC |  | -0.02 | 0.5 | 11 | 86 | 0.00025844 | -0.011001 | 1.0594 | 1.956 | 0.0013615 | 0.0319 | 0.71327 | 0% | 0% | 80 | 0.15509
Buses | Diesel | Urban Buses Articulated >18 t | Euro III |  | VOC |  | -0.02 | 1 | 11 | 86 | -2.2406e-05 | 0.041674 | 2.1303 | -4.0521 | 0.004854 | 0.17094 | -0.021983 | 0% | 0% | 80 | 0.11785
Buses | Diesel | Urban Buses Articulated >18 t | Euro III |  | VOC |  | 0 | 0 | 11 | 86 | -1.6355e-05 | 0.00021018 | 0.53861 | 3.3315 | -0.00023211 | 0.041041 | 0.3719 | 0% | 0% | 80 | 0.22695
Buses | Diesel | Urban Buses Articulated >18 t | Euro III |  | VOC |  | 0 | 0.5 | 11 | 86 | 0.00044659 | -0.013207 | 1.7069 | 2.127 | 0.0016376 | 0.047588 | 1.1018 | 0% | 0% | 80 | 0.22971
Buses | Diesel | Urban Buses Articulated >18 t | Euro III |  | VOC |  | 0 | 1 | 11 | 86 | 0.0007482 | -0.0092094 | 3.5656 | 3.7402 | 0.0031353 | 0.14995 | 1.9551 | 0% | 0% | 80 | 0.2253
Buses | Diesel | Urban Buses Articulated >18 t | Euro III |  | VOC |  | 0.02 | 0 | 11 | 86 | 0.00026078 | -0.0061827 | 1.0172 | 3.1059 | 0.00082712 | 0.033323 | 0.71131 | 0% | 0% | 80 | 0.25724
Buses | Diesel | Urban Buses Articulated >18 t | Euro III |  | VOC |  | 0.02 | 0.5 | 11 | 86 | 0.00037069 | -0.00087286 | 1.5847 | 4.5545 | 0.0011403 | 0.073556 | 0.99511 | 0% | 0% | 80 | 0.2782
Buses | Diesel | Urban Buses Articulated >18 t | Euro III |  | VOC |  | 0.02 | 1 | 11 | 81 | 0.00021917 | 0.07808 | 0.75389 | -5.0164 | 0.0029159 | 0.14805 | -0.86474 | 0% | 0% | 80 | 0.28138
Buses | Diesel | Urban Buses Articulated >18 t | Euro III |  | VOC |  | 0.04 | 0 | 11 | 82 | 0.00040653 | 0.005009 | 1.9223 | 5.0609 | 0.0012128 | 0.10451 | 0.91418 | 0% | 0% | 80 | 0.29278
Buses | Diesel | Urban Buses Articulated >18 t | Euro III |  | VOC |  | 0.04 | 0.5 | 11 | 66 | 0.0002505 | 0.073042 | 0.56343 | -3.8103 | 0.0025878 | 0.12112 | -0.71428 | 0% | 0% | 66 | 0.34593
Buses | Diesel | Urban Buses Articulated >18 t | Euro III |  | VOC |  | 0.04 | 1 | 10 | 55 | 0.00060855 | 0.0041268 | 0.37396 | 3.0761 | 0.0011715 | 0.021153 | 0.30986 | 0% | 0% | 55 | 0.49784
Buses | Diesel | Urban Buses Articulated >18 t | Euro III |  | VOC |  | 0.06 | 0 | 11 | 64 | 0.00021078 | 0.065546 | 0.56134 | -3.5006 | 0.0023403 | 0.10603 | -0.58916 | 0% | 0% | 64 | 0.3526
Buses | Diesel | Urban Buses Articulated >18 t | Euro III |  | VOC |  | 0.06 | 0.5 | 11 | 49 | 0.00019931 | 0.014904 | 1.2513 | -14.5347 | -0.00067651 | 0.14906 | -1.4569 | 0% | 0% | 49 | 0.51234
Buses | Diesel | Urban Buses Articulated >18 t | Euro III |  | VOC |  | 0.06 | 1 | 9 | 40 | 0.0058428 | 0.0024597 | 0.13434 | 6.1774 | 0.0080775 | 0.0074819 | 0.22052 | 0% | 0% | 40 | 0.72417
Buses | Diesel | Urban Buses Articulated >18 t | Euro III |  | PM Exhaust |  | -0.06 | 0 | 11 | 86 | -8.0791e-06 | 0.08862 | 2.8614 | -4.725 | 0.019521 | 0.65884 | 1.2746 | 0% | 0% | 80 | 0.054999
Buses | Diesel | Urban Buses Articulated >18 t | Euro III |  | PM Exhaust |  | -0.06 | 0.5 | 11 | 86 | -1.9577e-05 | 0.065816 | 2.6602 | -5.5503 | 0.015177 | 0.55444 | 1.2336 | 0% | 0% | 80 | 0.054167
Buses | Diesel | Urban Buses Articulated >18 t | Euro III |  | PM Exhaust |  | -0.06 | 1 | 11 | 86 | 0.00015155 | -0.00044062 | 0.026482 | 4.174 | 0.0037119 | -0.11826 | 2.2221 | 0% | 0% | 80 | 0.061352
Buses | Diesel | Urban Buses Articulated >18 t | Euro III |  | PM Exhaust |  | -0.04 | 0 | 11 | 86 | 9.762e-06 | 0.070635 | 3.3286 | -3.8164 | 0.013242 | 0.73522 | 1.5107 | 0% | 0% | 80 | 0.061995
Buses | Diesel | Urban Buses Articulated >18 t | Euro III |  | PM Exhaust |  | -0.04 | 0.5 | 11 | 86 | 0.00012514 | 0.0081912 | -0.1883 | 4.1164 | 0.004442 | -0.1249 | 1.741 | 0% | 0% | 80 | 0.065386
Buses | Diesel | Urban Buses Articulated >18 t | Euro III |  | PM Exhaust |  | -0.04 | 1 | 11 | 86 | 0.00024196 | 0.018606 | -0.33659 | 8.8602 | 0.0093879 | -0.25396 | 3.7851 | 0% | 0% | 80 | 0.06455
Buses | Diesel | Urban Buses Articulated >18 t | Euro III |  | PM Exhaust |  | -0.02 | 0 | 11 | 86 | 5.3371e-18 | 2.2972e-16 | 1.6703 | 1.872e-13 | -0.0012421 | 0.29436 | 1.5539 | 0% | 0% | 80 | 0.097376
Buses | Diesel | Urban Buses Articulated >18 t | Euro III |  | PM Exhaust |  | -0.02 | 0.5 | 11 | 86 | 0.00027681 | -0.0095845 | 0.29781 | 4.1474 | 0.0031133 | -0.10178 | 2.4479 | 0% | 0% | 80 | 0.095184
Buses | Diesel | Urban Buses Articulated >18 t | Euro III |  | PM Exhaust |  | -0.02 | 1 | 11 | 86 | 0.00011022 | 0.0072749 | -0.18204 | 2.4778 | 0.0028289 | -0.073577 | 0.83835 | 0% | 0% | 80 | 0.087026
Buses | Diesel | Urban Buses Articulated >18 t | Euro III |  | PM Exhaust |  | 0 | 0 | 11 | 86 | 5.3956e-15 | -1.6944e-13 | 1.7826 | 2.6805e-10 | -0.0019341 | 0.31593 | 1.5587 | 0% | 0% | 80 | 0.12332
Buses | Diesel | Urban Buses Articulated >18 t | Euro III |  | PM Exhaust |  | 0 | 0.5 | 11 | 86 | 0.00050105 | -0.013665 | 0.17636 | 5.4632 | 0.0042292 | -0.15418 | 2.7386 | 0% | 0% | 80 | 0.13497
Buses | Diesel | Urban Buses Articulated >18 t | Euro III |  | PM Exhaust |  | 0 | 1 | 11 | 86 | 0.0023755 | -0.013492 | -0.51058 | 21.5265 | 0.022148 | -0.66807 | 8.6422 | 0% | 0% | 80 | 0.1432
Buses | Diesel | Urban Buses Articulated >18 t | Euro III |  | PM Exhaust |  | 0.02 | 0 | 11 | 86 | -1.8927e-05 | 0.0028378 | 0.36442 | 1.434 | -0.00028973 | 0.058471 | 0.6665 | 0% | 0% | 80 | 0.1399
Buses | Diesel | Urban Buses Articulated >18 t | Euro III |  | PM Exhaust |  | 0.02 | 0.5 | 11 | 86 | -2.3951e-05 | 0.0051635 | 0.4908 | 1.6912 | -0.00030964 | 0.071199 | 0.84623 | 0% | 0% | 80 | 0.16923
Buses | Diesel | Urban Buses Articulated >18 t | Euro III |  | PM Exhaust |  | 0.02 | 1 | 11 | 81 | -1.4595e-05 | -0.00050892 | 0.39252 | 3.2109 | -0.00018528 | 0.020807 | 1.1776 | 0% | 0% | 80 | 0.18023
Buses | Diesel | Urban Buses Articulated >18 t | Euro III |  | PM Exhaust |  | 0.04 | 0 | 11 | 82 | -4.3195e-07 | 0.0099592 | 0.81377 | 3.205 | -0.00042909 | 0.13075 | 1.2956 | 0% | 0% | 80 | 0.18289
Buses | Diesel | Urban Buses Articulated >18 t | Euro III |  | PM Exhaust |  | 0.04 | 0.5 | 11 | 66 | -3.2787e-05 | -0.0033152 | 0.40725 | 2.9934 | -0.00033288 | 0.0098156 | 1.202 | 0% | 0% | 66 | 0.22759
Buses | Diesel | Urban Buses Articulated >18 t | Euro III |  | PM Exhaust |  | 0.04 | 1 | 10 | 55 | 0.00042598 | -0.044643 | 1.9752 | -0.002253 | 1.5215e-05 | -0.0070741 | 2.7192 | 0% | 0% | 55 | 0.34022
Buses | Diesel | Urban Buses Articulated >18 t | Euro III |  | PM Exhaust |  | 0.06 | 0 | 11 | 64 | 0.00068194 | 0.12166 | 0.17576 | -4.8808 | 0.0065169 | 0.352 | -2.3458 | 0% | 0% | 64 | 0.22782
Buses | Diesel | Urban Buses Articulated >18 t | Euro III |  | PM Exhaust |  | 0.06 | 0.5 | 11 | 49 | 0.00056301 | -0.052574 | 1.4774 | -2.0546 | 0.00050792 | -0.049853 | 1.8527 | 0% | 0% | 49 | 0.33539
Buses | Diesel | Urban Buses Articulated >18 t | Euro III |  | PM Exhaust |  | 0.06 | 1 | 9 | 40 | -0.00059092 | 0.061102 | 2.9143 | -1.0636 | 0.0016554 | 0.091763 | 3.2415 | 0% | 0% | 40 | 0.45878
Buses | Diesel | Urban Buses Articulated >18 t | Euro III |  | EC |  | -0.06 | 0 | 11 | 86 | 0.00021566 | -0.060738 | 4.9265 | 19.2811 | 8.5729e-05 | 0.01917 | 0.29503 | 0% | 0% | 80 | 0.71034
Buses | Diesel | Urban Buses Articulated >18 t | Euro III |  | EC |  | -0.06 | 0.5 | 11 | 86 | 0.00027954 | -0.077011 | 6.0728 | 19.335 | 9.8077e-05 | 0.02083 | 0.37638 | 0% | 0% | 80 | 0.72747
Buses | Diesel | Urban Buses Articulated >18 t | Euro III |  | EC |  | -0.06 | 1 | 11 | 86 | 0.00037333 | -0.10136 | 7.8415 | 19.9876 | 0.00012222 | 0.023407 | 0.4946 | 0% | 0% | 80 | 0.75301
Buses | Diesel | Urban Buses Articulated >18 t | Euro III |  | EC |  | -0.04 | 0 | 11 | 86 | 6.0814e-05 | -0.017937 | 1.5509 | 5.7665 | -1.8456e-06 | 0.0046852 | 0.080486 | 0% | 0% | 80 | 1.3016
Buses | Diesel | Urban Buses Articulated >18 t | Euro III |  | EC |  | -0.04 | 0.5 | 11 | 86 | 7.2754e-05 | -0.020456 | 1.6586 | 3.7612 | 9.4414e-06 | 0.0035956 | 0.085299 | 0% | 0% | 80 | 1.234
Buses | Diesel | Urban Buses Articulated >18 t | Euro III |  | EC |  | -0.04 | 1 | 11 | 86 | 0.00017936 | -0.049323 | 3.8665 | 5.4008 | 3.5754e-05 | 0.006368 | 0.1932 | 0% | 0% | 80 | 1.2197
Buses | Diesel | Urban Buses Articulated >18 t | Euro III |  | EC |  | -0.02 | 0 | 11 | 86 | -0.00014977 | 0.064299 | 1.9316 | 3.8623 | 0.00014255 | 0.008799 | 0.048092 | 0% | 0% | 80 | 3.7044
Buses | Diesel | Urban Buses Articulated >18 t | Euro III |  | EC |  | -0.02 | 0.5 | 11 | 86 | -0.00013623 | -0.038265 | 4.3427 | 0.51696 | -0.00014401 | 0.012136 | 0.090857 | 0% | 0% | 80 | 2.9712
Buses | Diesel | Urban Buses Articulated >18 t | Euro III |  | EC |  | -0.02 | 1 | 11 | 86 | -5.1205e-05 | -0.010483 | 1.3069 | -1.7822 | -3.8092e-05 | 0.0033498 | 0.018955 | 0% | 0% | 80 | 2.7395
Buses | Diesel | Urban Buses Articulated >18 t | Euro III |  | EC |  | 0 | 0 | 11 | 86 | -0.00012268 | 0.048051 | 3.9333 | 13.3598 | -3.9584e-05 | 0.010969 | 0.12591 | 0% | 0% | 80 | 9.544
Buses | Diesel | Urban Buses Articulated >18 t | Euro III |  | EC |  | 0 | 0.5 | 11 | 86 | 0.020244 | 1.5142 | 5.8399 | 5.0786 | 0.0031037 | 0.050853 | 0.049615 | 0% | 0% | 80 | 10.6999
Buses | Diesel | Urban Buses Articulated >18 t | Euro III |  | EC |  | 0 | 1 | 11 | 86 | -0.0019909 | 0.07625 | 9.0859 | -7.6728 | -0.00023662 | 0.019816 | 0.12995 | 0% | 0% | 80 | 11.6904
Buses | Diesel | Urban Buses Articulated >18 t | Euro III |  | EC |  | 0.02 | 0 | 11 | 86 | -2.8939e-05 | 0.09563 | 5.1073 | 12.583 | -3.3208e-05 | 0.010619 | 0.13905 | 0% | 0% | 80 | 16.4029
Buses | Diesel | Urban Buses Articulated >18 t | Euro III |  | EC |  | 0.02 | 0.5 | 11 | 86 | -0.00053502 | 0.18962 | 9.2577 | 16.5151 | -5.2897e-05 | 0.014659 | 0.22823 | 0% | 0% | 80 | 19.9641
Buses | Diesel | Urban Buses Articulated >18 t | Euro III |  | EC |  | 0.02 | 1 | 11 | 81 | 0.043558 | 2.827 | 1.4805 | -22.6711 | 0.002602 | 0.072079 | -0.16168 | 0% | 0% | 80 | 22.7397
Buses | Diesel | Urban Buses Articulated >18 t | Euro III |  | EC |  | 0.04 | 0 | 11 | 82 | 0.0034384 | 0.76878 | 8.8965 | 15.1924 | 0.00015251 | 0.037153 | 0.11241 | 0% | 0% | 80 | 22.8027
Buses | Diesel | Urban Buses Articulated >18 t | Euro III |  | EC |  | 0.04 | 0.5 | 11 | 66 | 0.0042161 | 0.6311 | 6.9302 | 10.5976 | 0.00021252 | 0.019425 | 0.12791 | 0% | 0% | 66 | 28.7316
Buses | Diesel | Urban Buses Articulated >18 t | Euro III |  | EC |  | 0.04 | 1 | 10 | 55 | 0.061606 | -0.36921 | -2.317 | 19.0122 | 0.00186 | -0.023136 | 0.086399 | 0% | 0% | 55 | 36.9518
Buses | Diesel | Urban Buses Articulated >18 t | Euro III |  | EC |  | 0.06 | 0 | 11 | 64 | 0.01317 | 1.441 | 1.6076 | -13.7208 | 0.00057481 | 0.043734 | -0.1223 | 0% | 0% | 64 | 29.3303
Buses | Diesel | Urban Buses Articulated >18 t | Euro III |  | EC |  | 0.06 | 0.5 | 11 | 49 | 0.030239 | -0.55556 | 1.533 | 21.3915 | 0.00083246 | -0.019227 | 0.13076 | 0% | 0% | 49 | 39.8792
Buses | Diesel | Urban Buses Articulated >18 t | Euro III |  | EC |  | 0.06 | 1 | 9 | 40 | 0.063036 | 4.4582 | 3.155 | -11.9255 | 0.0015029 | 0.080686 | -0.11147 | 0% | 0% | 40 | 51.0888
Buses | Diesel | Urban Buses Articulated >18 t | Euro III |  | CH4 | Urban Peak |  |  | 10 | 130 | 0 | 0 | 175 | 0 | 0 | 0 | 1000 | 41% | 0% | 80 | 0.10325
Buses | Diesel | Urban Buses Articulated >18 t | Euro III |  | CH4 | Urban Off Peak |  |  | 10 | 130 | 0 | 0 | 175 | 0 | 0 | 0 | 1000 | 41% | 0% | 80 | 0.10325
Buses | Diesel | Urban Buses Articulated >18 t | Euro III |  | CH4 | Rural |  |  | 10 | 130 | 0 | 0 | 80 | 0 | 0 | 0 | 1000 | 41% | 0% | 80 | 0.0472
Buses | Diesel | Urban Buses Articulated >18 t | Euro III |  | CH4 | Highway |  |  | 10 | 130 | 0 | 0 | 70 | 0 | 0 | 0 | 1000 | 41% | 0% | 80 | 0.0413
Buses | Diesel | Urban Buses Articulated >18 t | Euro III |  | NH3 | Urban Peak |  |  | 10 | 130 | 0 | 0 | 0.0029 | 0 | 0 | 0 | 1 | 0% | 0% | 80 | 0.0029
Buses | Diesel | Urban Buses Articulated >18 t | Euro III |  | NH3 | Urban Off Peak |  |  | 10 | 130 | 0 | 0 | 0.0029 | 0 | 0 | 0 | 1 | 0% | 0% | 80 | 0.0029
Buses | Diesel | Urban Buses Articulated >18 t | Euro III |  | NH3 | Rural |  |  | 10 | 130 | 0 | 0 | 0.0029 | 0 | 0 | 0 | 1 | 0% | 0% | 80 | 0.0029
Buses | Diesel | Urban Buses Articulated >18 t | Euro III |  | NH3 | Highway |  |  | 10 | 130 | 0 | 0 | 0.0029 | 0 | 0 | 0 | 1 | 0% | 0% | 80 | 0.0029
Buses | Diesel | Urban Buses Articulated >18 t | Euro III |  | N2O | Urban Peak |  |  | 10 | 130 | 0 | 0 | 0.006 | 0 | 0 | 0 | 1 | 0% | 0% | 80 | 0.006
Buses | Diesel | Urban Buses Articulated >18 t | Euro III |  | N2O | Urban Off Peak |  |  | 10 | 130 | 0 | 0 | 0.006 | 0 | 0 | 0 | 1 | 0% | 0% | 80 | 0.006
Buses | Diesel | Urban Buses Articulated >18 t | Euro III |  | N2O | Rural |  |  | 10 | 130 | 0 | 0 | 0.006 | 0 | 0 | 0 | 1 | 0% | 0% | 80 | 0.006
Buses | Diesel | Urban Buses Articulated >18 t | Euro III |  | N2O | Highway |  |  | 10 | 130 | 0 | 0 | 0.006 | 0 | 0 | 0 | 1 | 0% | 0% | 80 | 0.006
Buses | Diesel | Urban Buses Articulated >18 t | Euro III |  | SPN23 | Urban Peak | -0.06 | 0 | 11 | 86 | 0.00021566 | -0.060738 | 4.9265 | 19.2811 | 8.5729e-05 | 0.01917 | 0.29503 | -8.8708e+13 | 0% | 80 | 6.3013e+13
Buses | Diesel | Urban Buses Articulated >18 t | Euro III |  | SPN23 | Urban Peak | -0.06 | 0.5 | 11 | 86 | 0.00027954 | -0.077011 | 6.0728 | 19.335 | 9.8077e-05 | 0.02083 | 0.37638 | -8.8708e+13 | 0% | 80 | 6.4532e+13
Buses | Diesel | Urban Buses Articulated >18 t | Euro III |  | SPN23 | Urban Peak | -0.06 | 1 | 11 | 86 | 0.00037333 | -0.10136 | 7.8415 | 19.9876 | 0.00012222 | 0.023407 | 0.4946 | -8.8708e+13 | 0% | 80 | 6.6798e+13
Buses | Diesel | Urban Buses Articulated >18 t | Euro III |  | SPN23 | Urban Peak | -0.04 | 0 | 11 | 86 | 6.0814e-05 | -0.017937 | 1.5509 | 5.7665 | -1.8456e-06 | 0.0046852 | 0.080486 | -8.8708e+13 | 0% | 80 | 1.1546e+14
Buses | Diesel | Urban Buses Articulated >18 t | Euro III |  | SPN23 | Urban Peak | -0.04 | 0.5 | 11 | 86 | 7.2754e-05 | -0.020456 | 1.6586 | 3.7612 | 9.4414e-06 | 0.0035956 | 0.085299 | -8.8708e+13 | 0% | 80 | 1.0946e+14
Buses | Diesel | Urban Buses Articulated >18 t | Euro III |  | SPN23 | Urban Peak | -0.04 | 1 | 11 | 86 | 0.00017936 | -0.049323 | 3.8665 | 5.4008 | 3.5754e-05 | 0.006368 | 0.1932 | -8.8708e+13 | 0% | 80 | 1.082e+14
Buses | Diesel | Urban Buses Articulated >18 t | Euro III |  | SPN23 | Urban Peak | -0.02 | 0 | 11 | 86 | -0.00014977 | 0.064299 | 1.9316 | 3.8623 | 0.00014255 | 0.008799 | 0.048092 | -8.8708e+13 | 0% | 80 | 3.2861e+14
Buses | Diesel | Urban Buses Articulated >18 t | Euro III |  | SPN23 | Urban Peak | -0.02 | 0.5 | 11 | 86 | -0.00013623 | -0.038265 | 4.3427 | 0.51696 | -0.00014401 | 0.012136 | 0.090857 | -8.8708e+13 | 0% | 80 | 2.6357e+14
Buses | Diesel | Urban Buses Articulated >18 t | Euro III |  | SPN23 | Urban Peak | -0.02 | 1 | 11 | 86 | -5.1205e-05 | -0.010483 | 1.3069 | -1.7822 | -3.8092e-05 | 0.0033498 | 0.018955 | -8.8708e+13 | 0% | 80 | 2.4302e+14
Buses | Diesel | Urban Buses Articulated >18 t | Euro III |  | SPN23 | Urban Peak | 0 | 0 | 11 | 86 | -0.00012268 | 0.048051 | 3.9333 | 13.3598 | -3.9584e-05 | 0.010969 | 0.12591 | -8.8708e+13 | 0% | 80 | 8.4662e+14
Buses | Diesel | Urban Buses Articulated >18 t | Euro III |  | SPN23 | Urban Peak | 0 | 0.5 | 11 | 86 | 0.020244 | 1.5142 | 5.8399 | 5.0786 | 0.0031037 | 0.050853 | 0.049615 | -8.8708e+13 | 0% | 80 | 9.4916e+14
Buses | Diesel | Urban Buses Articulated >18 t | Euro III |  | SPN23 | Urban Peak | 0 | 1 | 11 | 86 | -0.0019909 | 0.07625 | 9.0859 | -7.6728 | -0.00023662 | 0.019816 | 0.12995 | -8.8708e+13 | 0% | 80 | 1.037e+15
Buses | Diesel | Urban Buses Articulated >18 t | Euro III |  | SPN23 | Urban Peak | 0.02 | 0 | 11 | 86 | -2.8939e-05 | 0.09563 | 5.1073 | 12.583 | -3.3208e-05 | 0.010619 | 0.13905 | -8.8708e+13 | 0% | 80 | 1455057917044129
Buses | Diesel | Urban Buses Articulated >18 t | Euro III |  | SPN23 | Urban Peak | 0.02 | 0.5 | 11 | 86 | -0.00053502 | 0.18962 | 9.2577 | 16.5151 | -5.2897e-05 | 0.014659 | 0.22823 | -8.8708e+13 | 0% | 80 | 1770968022977536
Buses | Diesel | Urban Buses Articulated >18 t | Euro III |  | SPN23 | Urban Peak | 0.02 | 1 | 11 | 81 | 0.043558 | 2.827 | 1.4805 | -22.6711 | 0.002602 | 0.072079 | -0.16168 | -8.8708e+13 | 0% | 80 | 2.0172e+15
Buses | Diesel | Urban Buses Articulated >18 t | Euro III |  | SPN23 | Urban Peak | 0.04 | 0 | 11 | 82 | 0.0034384 | 0.76878 | 8.8965 | 15.1924 | 0.00015251 | 0.037153 | 0.11241 | -8.8708e+13 | 0% | 80 | 2.0228e+15
Buses | Diesel | Urban Buses Articulated >18 t | Euro III |  | SPN23 | Urban Peak | 0.04 | 0.5 | 11 | 66 | 0.0042161 | 0.6311 | 6.9302 | 10.5976 | 0.00021252 | 0.019425 | 0.12791 | -8.8708e+13 | 0% | 66 | 2.5487e+15
Buses | Diesel | Urban Buses Articulated >18 t | Euro III |  | SPN23 | Urban Peak | 0.04 | 1 | 10 | 55 | 0.061606 | -0.36921 | -2.317 | 19.0122 | 0.00186 | -0.023136 | 0.086399 | -8.8708e+13 | 0% | 55 | 3.2779e+15
Buses | Diesel | Urban Buses Articulated >18 t | Euro III |  | SPN23 | Urban Peak | 0.06 | 0 | 11 | 64 | 0.01317 | 1.441 | 1.6076 | -13.7208 | 0.00057481 | 0.043734 | -0.1223 | -8.8708e+13 | 0% | 64 | 2601820636563637
Buses | Diesel | Urban Buses Articulated >18 t | Euro III |  | SPN23 | Urban Peak | 0.06 | 0.5 | 11 | 49 | 0.030239 | -0.55556 | 1.533 | 21.3915 | 0.00083246 | -0.019227 | 0.13076 | -8.8708e+13 | 0% | 49 | 3.5376e+15
Buses | Diesel | Urban Buses Articulated >18 t | Euro III |  | SPN23 | Urban Peak | 0.06 | 1 | 9 | 40 | 0.063036 | 4.4582 | 3.155 | -11.9255 | 0.0015029 | 0.080686 | -0.11147 | -8.8708e+13 | 0% | 40 | 4531958614836052
Buses | Diesel | Urban Buses Articulated >18 t | Euro III |  | SPN23 | Urban Off Peak | -0.06 | 0 | 11 | 86 | 0.00021566 | -0.060738 | 4.9265 | 19.2811 | 8.5729e-05 | 0.01917 | 0.29503 | -8.8708e+13 | 0% | 80 | 6.3013e+13
Buses | Diesel | Urban Buses Articulated >18 t | Euro III |  | SPN23 | Urban Off Peak | -0.06 | 0.5 | 11 | 86 | 0.00027954 | -0.077011 | 6.0728 | 19.335 | 9.8077e-05 | 0.02083 | 0.37638 | -8.8708e+13 | 0% | 80 | 6.4532e+13
Buses | Diesel | Urban Buses Articulated >18 t | Euro III |  | SPN23 | Urban Off Peak | -0.06 | 1 | 11 | 86 | 0.00037333 | -0.10136 | 7.8415 | 19.9876 | 0.00012222 | 0.023407 | 0.4946 | -8.8708e+13 | 0% | 80 | 6.6798e+13
Buses | Diesel | Urban Buses Articulated >18 t | Euro III |  | SPN23 | Urban Off Peak | -0.04 | 0 | 11 | 86 | 6.0814e-05 | -0.017937 | 1.5509 | 5.7665 | -1.8456e-06 | 0.0046852 | 0.080486 | -8.8708e+13 | 0% | 80 | 1.1546e+14
Buses | Diesel | Urban Buses Articulated >18 t | Euro III |  | SPN23 | Urban Off Peak | -0.04 | 0.5 | 11 | 86 | 7.2754e-05 | -0.020456 | 1.6586 | 3.7612 | 9.4414e-06 | 0.0035956 | 0.085299 | -8.8708e+13 | 0% | 80 | 1.0946e+14
Buses | Diesel | Urban Buses Articulated >18 t | Euro III |  | SPN23 | Urban Off Peak | -0.04 | 1 | 11 | 86 | 0.00017936 | -0.049323 | 3.8665 | 5.4008 | 3.5754e-05 | 0.006368 | 0.1932 | -8.8708e+13 | 0% | 80 | 1.082e+14
Buses | Diesel | Urban Buses Articulated >18 t | Euro III |  | SPN23 | Urban Off Peak | -0.02 | 0 | 11 | 86 | -0.00014977 | 0.064299 | 1.9316 | 3.8623 | 0.00014255 | 0.008799 | 0.048092 | -8.8708e+13 | 0% | 80 | 3.2861e+14
Buses | Diesel | Urban Buses Articulated >18 t | Euro III |  | SPN23 | Urban Off Peak | -0.02 | 0.5 | 11 | 86 | -0.00013623 | -0.038265 | 4.3427 | 0.51696 | -0.00014401 | 0.012136 | 0.090857 | -8.8708e+13 | 0% | 80 | 2.6357e+14
Buses | Diesel | Urban Buses Articulated >18 t | Euro III |  | SPN23 | Urban Off Peak | -0.02 | 1 | 11 | 86 | -5.1205e-05 | -0.010483 | 1.3069 | -1.7822 | -3.8092e-05 | 0.0033498 | 0.018955 | -8.8708e+13 | 0% | 80 | 2.4302e+14
Buses | Diesel | Urban Buses Articulated >18 t | Euro III |  | SPN23 | Urban Off Peak | 0 | 0 | 11 | 86 | -0.00012268 | 0.048051 | 3.9333 | 13.3598 | -3.9584e-05 | 0.010969 | 0.12591 | -8.8708e+13 | 0% | 80 | 8.4662e+14
Buses | Diesel | Urban Buses Articulated >18 t | Euro III |  | SPN23 | Urban Off Peak | 0 | 0.5 | 11 | 86 | 0.020244 | 1.5142 | 5.8399 | 5.0786 | 0.0031037 | 0.050853 | 0.049615 | -8.8708e+13 | 0% | 80 | 9.4916e+14
Buses | Diesel | Urban Buses Articulated >18 t | Euro III |  | SPN23 | Urban Off Peak | 0 | 1 | 11 | 86 | -0.0019909 | 0.07625 | 9.0859 | -7.6728 | -0.00023662 | 0.019816 | 0.12995 | -8.8708e+13 | 0% | 80 | 1.037e+15
Buses | Diesel | Urban Buses Articulated >18 t | Euro III |  | SPN23 | Urban Off Peak | 0.02 | 0 | 11 | 86 | -2.8939e-05 | 0.09563 | 5.1073 | 12.583 | -3.3208e-05 | 0.010619 | 0.13905 | -8.8708e+13 | 0% | 80 | 1455057917044129
Buses | Diesel | Urban Buses Articulated >18 t | Euro III |  | SPN23 | Urban Off Peak | 0.02 | 0.5 | 11 | 86 | -0.00053502 | 0.18962 | 9.2577 | 16.5151 | -5.2897e-05 | 0.014659 | 0.22823 | -8.8708e+13 | 0% | 80 | 1770968022977536
Buses | Diesel | Urban Buses Articulated >18 t | Euro III |  | SPN23 | Urban Off Peak | 0.02 | 1 | 11 | 81 | 0.043558 | 2.827 | 1.4805 | -22.6711 | 0.002602 | 0.072079 | -0.16168 | -8.8708e+13 | 0% | 80 | 2.0172e+15
Buses | Diesel | Urban Buses Articulated >18 t | Euro III |  | SPN23 | Urban Off Peak | 0.04 | 0 | 11 | 82 | 0.0034384 | 0.76878 | 8.8965 | 15.1924 | 0.00015251 | 0.037153 | 0.11241 | -8.8708e+13 | 0% | 80 | 2.0228e+15
Buses | Diesel | Urban Buses Articulated >18 t | Euro III |  | SPN23 | Urban Off Peak | 0.04 | 0.5 | 11 | 66 | 0.0042161 | 0.6311 | 6.9302 | 10.5976 | 0.00021252 | 0.019425 | 0.12791 | -8.8708e+13 | 0% | 66 | 2.5487e+15
Buses | Diesel | Urban Buses Articulated >18 t | Euro III |  | SPN23 | Urban Off Peak | 0.04 | 1 | 10 | 55 | 0.061606 | -0.36921 | -2.317 | 19.0122 | 0.00186 | -0.023136 | 0.086399 | -8.8708e+13 | 0% | 55 | 3.2779e+15
Buses | Diesel | Urban Buses Articulated >18 t | Euro III |  | SPN23 | Urban Off Peak | 0.06 | 0 | 11 | 64 | 0.01317 | 1.441 | 1.6076 | -13.7208 | 0.00057481 | 0.043734 | -0.1223 | -8.8708e+13 | 0% | 64 | 2601820636563637
Buses | Diesel | Urban Buses Articulated >18 t | Euro III |  | SPN23 | Urban Off Peak | 0.06 | 0.5 | 11 | 49 | 0.030239 | -0.55556 | 1.533 | 21.3915 | 0.00083246 | -0.019227 | 0.13076 | -8.8708e+13 | 0% | 49 | 3.5376e+15
Buses | Diesel | Urban Buses Articulated >18 t | Euro III |  | SPN23 | Urban Off Peak | 0.06 | 1 | 9 | 40 | 0.063036 | 4.4582 | 3.155 | -11.9255 | 0.0015029 | 0.080686 | -0.11147 | -8.8708e+13 | 0% | 40 | 4531958614836052
Buses | Diesel | Urban Buses Articulated >18 t | Euro III |  | SPN23 | Rural | -0.06 | 0 | 11 | 86 | 0.00021566 | -0.060738 | 4.9265 | 19.2811 | 8.5729e-05 | 0.01917 | 0.29503 | -3.8203e+13 | 0% | 80 | 2.7138e+13
Buses | Diesel | Urban Buses Articulated >18 t | Euro III |  | SPN23 | Rural | -0.06 | 0.5 | 11 | 86 | 0.00027954 | -0.077011 | 6.0728 | 19.335 | 9.8077e-05 | 0.02083 | 0.37638 | -3.8203e+13 | 0% | 80 | 2.7792e+13
Buses | Diesel | Urban Buses Articulated >18 t | Euro III |  | SPN23 | Rural | -0.06 | 1 | 11 | 86 | 0.00037333 | -0.10136 | 7.8415 | 19.9876 | 0.00012222 | 0.023407 | 0.4946 | -3.8203e+13 | 0% | 80 | 2.8768e+13
Buses | Diesel | Urban Buses Articulated >18 t | Euro III |  | SPN23 | Rural | -0.04 | 0 | 11 | 86 | 6.0814e-05 | -0.017937 | 1.5509 | 5.7665 | -1.8456e-06 | 0.0046852 | 0.080486 | -3.8203e+13 | 0% | 80 | 4.9727e+13
Buses | Diesel | Urban Buses Articulated >18 t | Euro III |  | SPN23 | Rural | -0.04 | 0.5 | 11 | 86 | 7.2754e-05 | -0.020456 | 1.6586 | 3.7612 | 9.4414e-06 | 0.0035956 | 0.085299 | -3.8203e+13 | 0% | 80 | 4.7141e+13
Buses | Diesel | Urban Buses Articulated >18 t | Euro III |  | SPN23 | Rural | -0.04 | 1 | 11 | 86 | 0.00017936 | -0.049323 | 3.8665 | 5.4008 | 3.5754e-05 | 0.006368 | 0.1932 | -3.8203e+13 | 0% | 80 | 4.6598e+13
Buses | Diesel | Urban Buses Articulated >18 t | Euro III |  | SPN23 | Rural | -0.02 | 0 | 11 | 86 | -0.00014977 | 0.064299 | 1.9316 | 3.8623 | 0.00014255 | 0.008799 | 0.048092 | -3.8203e+13 | 0% | 80 | 1.4152e+14
Buses | Diesel | Urban Buses Articulated >18 t | Euro III |  | SPN23 | Rural | -0.02 | 0.5 | 11 | 86 | -0.00013623 | -0.038265 | 4.3427 | 0.51696 | -0.00014401 | 0.012136 | 0.090857 | -3.8203e+13 | 0% | 80 | 1.1351e+14
Buses | Diesel | Urban Buses Articulated >18 t | Euro III |  | SPN23 | Rural | -0.02 | 1 | 11 | 86 | -5.1205e-05 | -0.010483 | 1.3069 | -1.7822 | -3.8092e-05 | 0.0033498 | 0.018955 | -3.8203e+13 | 0% | 80 | 1.0466e+14
Buses | Diesel | Urban Buses Articulated >18 t | Euro III |  | SPN23 | Rural | 0 | 0 | 11 | 86 | -0.00012268 | 0.048051 | 3.9333 | 13.3598 | -3.9584e-05 | 0.010969 | 0.12591 | -3.8203e+13 | 0% | 80 | 3.6461e+14
Buses | Diesel | Urban Buses Articulated >18 t | Euro III |  | SPN23 | Rural | 0 | 0.5 | 11 | 86 | 0.020244 | 1.5142 | 5.8399 | 5.0786 | 0.0031037 | 0.050853 | 0.049615 | -3.8203e+13 | 0% | 80 | 4.0877e+14
Buses | Diesel | Urban Buses Articulated >18 t | Euro III |  | SPN23 | Rural | 0 | 1 | 11 | 86 | -0.0019909 | 0.07625 | 9.0859 | -7.6728 | -0.00023662 | 0.019816 | 0.12995 | -3.8203e+13 | 0% | 80 | 4.4661e+14
Buses | Diesel | Urban Buses Articulated >18 t | Euro III |  | SPN23 | Rural | 0.02 | 0 | 11 | 86 | -2.8939e-05 | 0.09563 | 5.1073 | 12.583 | -3.3208e-05 | 0.010619 | 0.13905 | -3.8203e+13 | 0% | 80 | 6.2665e+14
Buses | Diesel | Urban Buses Articulated >18 t | Euro III |  | SPN23 | Rural | 0.02 | 0.5 | 11 | 86 | -0.00053502 | 0.18962 | 9.2577 | 16.5151 | -5.2897e-05 | 0.014659 | 0.22823 | -3.8203e+13 | 0% | 80 | 762697762975638
Buses | Diesel | Urban Buses Articulated >18 t | Euro III |  | SPN23 | Rural | 0.02 | 1 | 11 | 81 | 0.043558 | 2.827 | 1.4805 | -22.6711 | 0.002602 | 0.072079 | -0.16168 | -3.8203e+13 | 0% | 80 | 8.6873e+14
Buses | Diesel | Urban Buses Articulated >18 t | Euro III |  | SPN23 | Rural | 0.04 | 0 | 11 | 82 | 0.0034384 | 0.76878 | 8.8965 | 15.1924 | 0.00015251 | 0.037153 | 0.11241 | -3.8203e+13 | 0% | 80 | 8.7114e+14
Buses | Diesel | Urban Buses Articulated >18 t | Euro III |  | SPN23 | Rural | 0.04 | 0.5 | 11 | 66 | 0.0042161 | 0.6311 | 6.9302 | 10.5976 | 0.00021252 | 0.019425 | 0.12791 | -3.8203e+13 | 0% | 66 | 1097645490563230
Buses | Diesel | Urban Buses Articulated >18 t | Euro III |  | SPN23 | Rural | 0.04 | 1 | 10 | 55 | 0.061606 | -0.36921 | -2.317 | 19.0122 | 0.00186 | -0.023136 | 0.086399 | -3.8203e+13 | 0% | 55 | 1.4117e+15
Buses | Diesel | Urban Buses Articulated >18 t | Euro III |  | SPN23 | Rural | 0.06 | 0 | 11 | 64 | 0.01317 | 1.441 | 1.6076 | -13.7208 | 0.00057481 | 0.043734 | -0.1223 | -3.8203e+13 | 0% | 64 | 1.1205e+15
Buses | Diesel | Urban Buses Articulated >18 t | Euro III |  | SPN23 | Rural | 0.06 | 0.5 | 11 | 49 | 0.030239 | -0.55556 | 1.533 | 21.3915 | 0.00083246 | -0.019227 | 0.13076 | -3.8203e+13 | 0% | 49 | 1523521296118779
Buses | Diesel | Urban Buses Articulated >18 t | Euro III |  | SPN23 | Rural | 0.06 | 1 | 9 | 40 | 0.063036 | 4.4582 | 3.155 | -11.9255 | 0.0015029 | 0.080686 | -0.11147 | -3.8203e+13 | 0% | 40 | 1.9518e+15
Buses | Diesel | Urban Buses Articulated >18 t | Euro III |  | SPN23 | Highway | -0.06 | 0 | 11 | 86 | 0.00021566 | -0.060738 | 4.9265 | 19.2811 | 8.5729e-05 | 0.01917 | 0.29503 | -3.9798e+13 | 0% | 80 | 2.827e+13
Buses | Diesel | Urban Buses Articulated >18 t | Euro III |  | SPN23 | Highway | -0.06 | 0.5 | 11 | 86 | 0.00027954 | -0.077011 | 6.0728 | 19.335 | 9.8077e-05 | 0.02083 | 0.37638 | -3.9798e+13 | 0% | 80 | 2.8952e+13
Buses | Diesel | Urban Buses Articulated >18 t | Euro III |  | SPN23 | Highway | -0.06 | 1 | 11 | 86 | 0.00037333 | -0.10136 | 7.8415 | 19.9876 | 0.00012222 | 0.023407 | 0.4946 | -3.9798e+13 | 0% | 80 | 2.9969e+13
Buses | Diesel | Urban Buses Articulated >18 t | Euro III |  | SPN23 | Highway | -0.04 | 0 | 11 | 86 | 6.0814e-05 | -0.017937 | 1.5509 | 5.7665 | -1.8456e-06 | 0.0046852 | 0.080486 | -3.9798e+13 | 0% | 80 | 5.1803e+13
Buses | Diesel | Urban Buses Articulated >18 t | Euro III |  | SPN23 | Highway | -0.04 | 0.5 | 11 | 86 | 7.2754e-05 | -0.020456 | 1.6586 | 3.7612 | 9.4414e-06 | 0.0035956 | 0.085299 | -3.9798e+13 | 0% | 80 | 4.911e+13
Buses | Diesel | Urban Buses Articulated >18 t | Euro III |  | SPN23 | Highway | -0.04 | 1 | 11 | 86 | 0.00017936 | -0.049323 | 3.8665 | 5.4008 | 3.5754e-05 | 0.006368 | 0.1932 | -3.9798e+13 | 0% | 80 | 4.8543e+13
Buses | Diesel | Urban Buses Articulated >18 t | Euro III |  | SPN23 | Highway | -0.02 | 0 | 11 | 86 | -0.00014977 | 0.064299 | 1.9316 | 3.8623 | 0.00014255 | 0.008799 | 0.048092 | -3.9798e+13 | 0% | 80 | 1.4743e+14
Buses | Diesel | Urban Buses Articulated >18 t | Euro III |  | SPN23 | Highway | -0.02 | 0.5 | 11 | 86 | -0.00013623 | -0.038265 | 4.3427 | 0.51696 | -0.00014401 | 0.012136 | 0.090857 | -3.9798e+13 | 0% | 80 | 118249831034149
Buses | Diesel | Urban Buses Articulated >18 t | Euro III |  | SPN23 | Highway | -0.02 | 1 | 11 | 86 | -5.1205e-05 | -0.010483 | 1.3069 | -1.7822 | -3.8092e-05 | 0.0033498 | 0.018955 | -3.9798e+13 | 0% | 80 | 1.0903e+14
Buses | Diesel | Urban Buses Articulated >18 t | Euro III |  | SPN23 | Highway | 0 | 0 | 11 | 86 | -0.00012268 | 0.048051 | 3.9333 | 13.3598 | -3.9584e-05 | 0.010969 | 0.12591 | -3.9798e+13 | 0% | 80 | 379835033365364
Buses | Diesel | Urban Buses Articulated >18 t | Euro III |  | SPN23 | Highway | 0 | 0.5 | 11 | 86 | 0.020244 | 1.5142 | 5.8399 | 5.0786 | 0.0031037 | 0.050853 | 0.049615 | -3.9798e+13 | 0% | 80 | 425839695758782
Buses | Diesel | Urban Buses Articulated >18 t | Euro III |  | SPN23 | Highway | 0 | 1 | 11 | 86 | -0.0019909 | 0.07625 | 9.0859 | -7.6728 | -0.00023662 | 0.019816 | 0.12995 | -3.9798e+13 | 0% | 80 | 4.6526e+14
Buses | Diesel | Urban Buses Articulated >18 t | Euro III |  | SPN23 | Highway | 0.02 | 0 | 11 | 86 | -2.8939e-05 | 0.09563 | 5.1073 | 12.583 | -3.3208e-05 | 0.010619 | 0.13905 | -3.9798e+13 | 0% | 80 | 6.5281e+14
Buses | Diesel | Urban Buses Articulated >18 t | Euro III |  | SPN23 | Highway | 0.02 | 0.5 | 11 | 86 | -0.00053502 | 0.18962 | 9.2577 | 16.5151 | -5.2897e-05 | 0.014659 | 0.22823 | -3.9798e+13 | 0% | 80 | 7.9454e+14
Buses | Diesel | Urban Buses Articulated >18 t | Euro III |  | SPN23 | Highway | 0.02 | 1 | 11 | 81 | 0.043558 | 2.827 | 1.4805 | -22.6711 | 0.002602 | 0.072079 | -0.16168 | -3.9798e+13 | 0% | 80 | 9.05e+14
Buses | Diesel | Urban Buses Articulated >18 t | Euro III |  | SPN23 | Highway | 0.04 | 0 | 11 | 82 | 0.0034384 | 0.76878 | 8.8965 | 15.1924 | 0.00015251 | 0.037153 | 0.11241 | -3.9798e+13 | 0% | 80 | 9.0751e+14
Buses | Diesel | Urban Buses Articulated >18 t | Euro III |  | SPN23 | Highway | 0.04 | 0.5 | 11 | 66 | 0.0042161 | 0.6311 | 6.9302 | 10.5976 | 0.00021252 | 0.019425 | 0.12791 | -3.9798e+13 | 0% | 66 | 1.1435e+15
Buses | Diesel | Urban Buses Articulated >18 t | Euro III |  | SPN23 | Highway | 0.04 | 1 | 10 | 55 | 0.061606 | -0.36921 | -2.317 | 19.0122 | 0.00186 | -0.023136 | 0.086399 | -3.9798e+13 | 0% | 55 | 1.4706e+15
Buses | Diesel | Urban Buses Articulated >18 t | Euro III |  | SPN23 | Highway | 0.06 | 0 | 11 | 64 | 0.01317 | 1.441 | 1.6076 | -13.7208 | 0.00057481 | 0.043734 | -0.1223 | -3.9798e+13 | 0% | 64 | 1.1673e+15
Buses | Diesel | Urban Buses Articulated >18 t | Euro III |  | SPN23 | Highway | 0.06 | 0.5 | 11 | 49 | 0.030239 | -0.55556 | 1.533 | 21.3915 | 0.00083246 | -0.019227 | 0.13076 | -3.9798e+13 | 0% | 49 | 1.5871e+15
Buses | Diesel | Urban Buses Articulated >18 t | Euro III |  | SPN23 | Highway | 0.06 | 1 | 9 | 40 | 0.063036 | 4.4582 | 3.155 | -11.9255 | 0.0015029 | 0.080686 | -0.11147 | -3.9798e+13 | 0% | 40 | 2.0333e+15
Buses | Diesel | Urban Buses Articulated >18 t | Euro IV | SCR | CO |  | -0.06 | 0 | 11 | 86 | 4.1501e-05 | -0.017204 | 1.2285 | 2.7537 | 0.0005615 | 0.047466 | 0.37239 | 0% | 0% | 80 | 0.019615
Buses | Diesel | Urban Buses Articulated >18 t | Euro IV | SCR | CO |  | -0.06 | 0.5 | 11 | 86 | 6.1972e-05 | -0.013773 | 0.82063 | 3.6663 | 0.00051553 | 0.022386 | 0.48195 | 0% | 0% | 80 | 0.028938
Buses | Diesel | Urban Buses Articulated >18 t | Euro IV | SCR | CO |  | -0.06 | 1 | 11 | 86 | 8.9152e-05 | -0.01941 | 1.1329 | 3.7183 | 0.00067102 | 0.02549 | 0.66431 | 0% | 0% | 80 | 0.028177
Buses | Diesel | Urban Buses Articulated >18 t | Euro IV | SCR | CO |  | -0.04 | 0 | 11 | 86 | -0.0005689 | 0.03958 | 2.9093 | -2.5759 | 0.0032137 | 0.13065 | 0.0058137 | 0% | 0% | 80 | 0.077439
Buses | Diesel | Urban Buses Articulated >18 t | Euro IV | SCR | CO |  | -0.04 | 0.5 | 11 | 86 | -0.00053427 | 0.029547 | 2.3605 | 1.0696 | 0.0021666 | 0.10748 | 0.23341 | 0% | 0% | 80 | 0.058083
Buses | Diesel | Urban Buses Articulated >18 t | Euro IV | SCR | CO |  | -0.04 | 1 | 11 | 86 | -0.00039566 | 0.018347 | 1.6758 | 1.5265 | 0.0011837 | 0.07272 | 0.29578 | 0% | 0% | 80 | 0.046051
Buses | Diesel | Urban Buses Articulated >18 t | Euro IV | SCR | CO |  | -0.02 | 0 | 11 | 86 | 0.00022425 | -0.0084355 | 0.6787 | 3.2706 | 0.00047019 | 0.0078471 | 0.29398 | 0% | 0% | 80 | 0.37647
Buses | Diesel | Urban Buses Articulated >18 t | Euro IV | SCR | CO |  | -0.02 | 0.5 | 11 | 86 | -0.00020854 | 0.038032 | 2.0888 | 0.55183 | 0.0015719 | 0.076912 | 0.16605 | 0% | 0% | 80 | 0.23222
Buses | Diesel | Urban Buses Articulated >18 t | Euro IV | SCR | CO |  | -0.02 | 1 | 11 | 86 | -0.00041936 | 0.039816 | 2.634 | 3.3908 | 0.0013136 | 0.088274 | 0.40849 | 0% | 0% | 80 | 0.20015
Buses | Diesel | Urban Buses Articulated >18 t | Euro IV | SCR | CO |  | 0 | 0 | 11 | 86 | 0.00032242 | 0.094239 | 3.3991 | 1.5027 | 0.0021693 | 0.11413 | 0.32527 | 0% | 0% | 80 | 0.55787
Buses | Diesel | Urban Buses Articulated >18 t | Euro IV | SCR | CO |  | 0 | 0.5 | 11 | 86 | -1.3172e-05 | 0.02203 | 0.96012 | 2.7371 | 0.00032175 | 0.02801 | 0.19159 | 0% | 0% | 80 | 0.59499
Buses | Diesel | Urban Buses Articulated >18 t | Euro IV | SCR | CO |  | 0 | 1 | 11 | 86 | -4.446e-05 | 0.029355 | 1.1274 | 2.774 | 0.00037303 | 0.030351 | 0.20597 | 0% | 0% | 80 | 0.64244
Buses | Diesel | Urban Buses Articulated >18 t | Euro IV | SCR | CO |  | 0.02 | 0 | 11 | 86 | 8.2813e-06 | 0.0098663 | 0.6812 | 4.7643 | 8.9709e-05 | 0.014896 | 0.24502 | 0% | 0% | 80 | 0.78725
Buses | Diesel | Urban Buses Articulated >18 t | Euro IV | SCR | CO |  | 0.02 | 0.5 | 11 | 86 | 0.00045415 | 0.16689 | 1.166 | -8.8487 | 0.0017155 | 0.083023 | -0.4558 | 0% | 0% | 80 | 1.0086
Buses | Diesel | Urban Buses Articulated >18 t | Euro IV | SCR | CO |  | 0.02 | 1 | 11 | 82 | 0.0017127 | 0.16864 | 4.0781 | 0.05881 | 0.0021714 | 0.0995 | 0.2132 | 0% | 0% | 80 | 1.2927
Buses | Diesel | Urban Buses Articulated >18 t | Euro IV | SCR | CO |  | 0.04 | 0 | 11 | 84 | 0.0003514 | 0.093782 | 1.2459 | 7.3829 | 0.00056673 | 0.066536 | 0.019901 | 0% | 0% | 80 | 1.2363
Buses | Diesel | Urban Buses Articulated >18 t | Euro IV | SCR | CO |  | 0.04 | 0.5 | 11 | 68 | 0.0071184 | 0.16691 | 4.7813 | -7.6822 | 0.0052394 | 0.071022 | 0.096447 | 0% | 0% | 68 | 1.6785
Buses | Diesel | Urban Buses Articulated >18 t | Euro IV | SCR | CO |  | 0.04 | 1 | 10 | 56 | -8.0497e-05 | 0.037258 | 1.3021 | -4.8799 | 0.0005904 | 0.009029 | 0.079913 | 0% | 0% | 56 | 1.2511
Buses | Diesel | Urban Buses Articulated >18 t | Euro IV | SCR | CO |  | 0.06 | 0 | 11 | 67 | 0.00086449 | 0.066317 | 1.4152 | 7.7818 | 0.00060082 | 0.041701 | 0.16269 | 0% | 0% | 67 | 1.7431
Buses | Diesel | Urban Buses Articulated >18 t | Euro IV | SCR | CO |  | 0.06 | 0.5 | 10 | 51 | 0.00032104 | -0.06835 | 2.9342 | -3.4429 | -0.00030032 | 0.013376 | 0.25634 | 0% | 0% | 51 | 1.3715
Buses | Diesel | Urban Buses Articulated >18 t | Euro IV | SCR | CO |  | 0.06 | 1 | 6 | 41 | 0.002763 | -0.24326 | 6.2266 | 0.10855 | 4.2894e-05 | 0.0028261 | 0.33509 | 0% | 0% | 41 | 1.7209
Buses | Diesel | Urban Buses Articulated >18 t | Euro IV | SCR | NOx |  | -0.06 | 0 | 11 | 82 | 0.00014527 | -0.025211 | 1.0692 | 1.8685 | -0.000153 | 0.012671 | 0.13874 | 0% | 0% | 80 | 0.031323
Buses | Diesel | Urban Buses Articulated >18 t | Euro IV | SCR | NOx |  | -0.06 | 0.5 | 11 | 82 | -0.0013133 | 0.11047 | -0.17724 | -3.1482 | 0.0011023 | 0.016252 | -0.14983 | 0% | 0% | 80 | 0.026316
Buses | Diesel | Urban Buses Articulated >18 t | Euro IV | SCR | NOx |  | -0.06 | 1 | 11 | 82 | 0.00029401 | -0.057299 | 2.6398 | 6.7974 | -0.00019805 | 0.018953 | 0.55557 | 0% | 0% | 80 | 0.027977
Buses | Diesel | Urban Buses Articulated >18 t | Euro IV | SCR | NOx |  | -0.04 | 0 | 11 | 86 | -0.0003682 | 0.018849 | 1.65 | 2.3939 | 0.00021609 | 0.0198 | 0.14389 | 0% | 0% | 80 | 0.26725
Buses | Diesel | Urban Buses Articulated >18 t | Euro IV | SCR | NOx |  | -0.04 | 0.5 | 11 | 81 | 0.00012191 | -0.027781 | 1.5572 | -8.5504 | -0.00016471 | 0.014448 | -0.0431 | 0% | 0% | 80 | 0.13653
Buses | Diesel | Urban Buses Articulated >18 t | Euro IV | SCR | NOx |  | -0.04 | 1 | 11 | 85 | -0.00059028 | 0.02451 | 2.19 | 2.3978 | 0.0001336 | 0.020253 | 0.23984 | 0% | 0% | 80 | 0.1484
Buses | Diesel | Urban Buses Articulated >18 t | Euro IV | SCR | NOx |  | -0.02 | 0 | 11 | 86 | -0.0012108 | 0.3712 | 4.309 | -2.9778 | 0.002152 | 0.069419 | 0.029627 | 0% | 0% | 80 | 1.3546
Buses | Diesel | Urban Buses Articulated >18 t | Euro IV | SCR | NOx |  | -0.02 | 0.5 | 11 | 84 | -6.767e-05 | -0.0022516 | 0.74748 | -5.7982 | -7.623e-05 | 0.0075845 | -0.049948 | 0% | 0% | 80 | 0.89623
Buses | Diesel | Urban Buses Articulated >18 t | Euro IV | SCR | NOx |  | -0.02 | 1 | 11 | 84 | -7.9389e-05 | -0.0024357 | 0.83277 | -5.6269 | -7.2318e-05 | 0.0071588 | -0.035982 | 0% | 0% | 80 | 0.80518
Buses | Diesel | Urban Buses Articulated >18 t | Euro IV | SCR | NOx |  | 0 | 0 | 11 | 86 | 4.8214e-05 | 0.036397 | 1.9688 | 10.5524 | 6.1872e-05 | 0.010959 | 0.19267 | 0% | 0% | 80 | 3.6312
Buses | Diesel | Urban Buses Articulated >18 t | Euro IV | SCR | NOx |  | 0 | 0.5 | 11 | 86 | -0.00044509 | 0.027548 | 1.2472 | -10.7885 | -0.00012414 | 0.012414 | -0.076346 | 0% | 0% | 80 | 3.8227
Buses | Diesel | Urban Buses Articulated >18 t | Euro IV | SCR | NOx |  | 0 | 1 | 11 | 86 | -0.00047438 | 0.024956 | 1.7939 | -11.6682 | -0.00012269 | 0.012226 | -0.046033 | 0% | 0% | 80 | 4.1455
Buses | Diesel | Urban Buses Articulated >18 t | Euro IV | SCR | NOx |  | 0.02 | 0 | 11 | 86 | 0.0081266 | 1.4202 | -3.5346 | -24.5652 | 0.0026271 | 0.12138 | -0.86921 | 0% | 0% | 80 | 6.3062
Buses | Diesel | Urban Buses Articulated >18 t | Euro IV | SCR | NOx |  | 0.02 | 0.5 | 11 | 86 | 0.0005584 | 0.23328 | 7.5718 | 21.2462 | 0.00018868 | 0.028595 | 0.40351 | 0% | 0% | 80 | 7.7138
Buses | Diesel | Urban Buses Articulated >18 t | Euro IV | SCR | NOx |  | 0.02 | 1 | 11 | 82 | 0.00087523 | 0.49171 | 13.4821 | 18.5188 | 0.00035838 | 0.047833 | 0.48507 | 0% | 0% | 80 | 8.8794
Buses | Diesel | Urban Buses Articulated >18 t | Euro IV | SCR | NOx |  | 0.04 | 0 | 11 | 84 | 0.034814 | 6.4275 | 12.0129 | -2.8934 | 0.0065606 | 0.5233 | -1.6703 | 0% | 0% | 80 | 9.1138
Buses | Diesel | Urban Buses Articulated >18 t | Euro IV | SCR | NOx |  | 0.04 | 0.5 | 11 | 68 | 0.0019511 | 0.32408 | -0.43099 | -22.2969 | 0.0003321 | 0.019717 | -0.19786 | 0% | 0% | 68 | 11.3124
Buses | Diesel | Urban Buses Articulated >18 t | Euro IV | SCR | NOx |  | 0.04 | 1 | 10 | 56 | 0.023147 | 0.37835 | -8.4279 | 34.0512 | 0.0024202 | -0.028707 | 0.084464 | 0% | 0% | 56 | 14.1688
Buses | Diesel | Urban Buses Articulated >18 t | Euro IV | SCR | NOx |  | 0.06 | 0 | 11 | 67 | 0.0022514 | 0.35267 | -0.42625 | -20.8581 | 0.00035076 | 0.022346 | -0.20419 | 0% | 0% | 67 | 11.5074
Buses | Diesel | Urban Buses Articulated >18 t | Euro IV | SCR | NOx |  | 0.06 | 0.5 | 10 | 51 | 0.0025825 | -0.07168 | 2.3712 | 4.4334 | 0.00014045 | -0.0025106 | 0.09265 | 0% | 0% | 51 | 16.7298
Buses | Diesel | Urban Buses Articulated >18 t | Euro IV | SCR | NOx |  | 0.06 | 1 | 6 | 41 | 0.0015786 | -0.073901 | 4.6825 | 0.57665 | 6.347e-05 | 0.0011613 | 0.073146 | 0% | 0% | 41 | 18.9936
Buses | Diesel | Urban Buses Articulated >18 t | Euro IV | SCR | VOC |  | -0.06 | 0 | 11 | 86 | -6.0435e-06 | 0.0028966 | 0.43358 | -0.2635 | 0.013626 | 0.17076 | 2.6836 | 0% | 0% | 80 | 0.0060197
Buses | Diesel | Urban Buses Articulated >18 t | Euro IV | SCR | VOC |  | -0.06 | 0.5 | 11 | 86 | -5.8446e-06 | 0.0028174 | 0.42454 | -0.23344 | 0.013123 | 0.16892 | 2.9777 | 0% | 0% | 80 | 0.0060671
Buses | Diesel | Urban Buses Articulated >18 t | Euro IV | SCR | VOC |  | -0.06 | 1 | 11 | 86 | -4.1265e-11 | 9.1133e-09 | 1.1228 | 2.6503e-06 | 0.020154 | 0.59738 | 8.1614 | 0% | 0% | 80 | 0.0060714
Buses | Diesel | Urban Buses Articulated >18 t | Euro IV | SCR | VOC |  | -0.04 | 0 | 11 | 86 | -2.6219e-05 | 0.01966 | 1.5526 | -1.33 | 0.036592 | 0.86992 | 4.8118 | 0% | 0% | 80 | 0.0095302
Buses | Diesel | Urban Buses Articulated >18 t | Euro IV | SCR | VOC |  | -0.04 | 0.5 | 11 | 86 | 2.0396e-13 | -5.1337e-11 | 1.2473 | -1.154e-08 | 0.011772 | 0.73483 | 5.1853 | 0% | 0% | 80 | 0.0089533
Buses | Diesel | Urban Buses Articulated >18 t | Euro IV | SCR | VOC |  | -0.04 | 1 | 11 | 86 | 1.33e-05 | -0.0038924 | 0.33221 | 1.1387 | -0.00018613 | 0.16108 | 3.0433 | 0% | 0% | 80 | 0.0081539
Buses | Diesel | Urban Buses Articulated >18 t | Euro IV | SCR | VOC |  | -0.02 | 0 | 11 | 86 | 0.00018752 | -0.015419 | 0.47221 | 1.533 | 0.0024563 | -0.086636 | 5.1555 | 0% | 0% | 80 | 0.032842
Buses | Diesel | Urban Buses Articulated >18 t | Euro IV | SCR | VOC |  | -0.02 | 0.5 | 11 | 86 | 0.00025881 | 0.058698 | -1.4459 | 11.9341 | 0.054649 | -1.359 | 11.4043 | 0% | 0% | 80 | 0.020027
Buses | Diesel | Urban Buses Articulated >18 t | Euro IV | SCR | VOC |  | -0.02 | 1 | 11 | 86 | -1.4292e-05 | -0.0016513 | 0.27718 | -2.2009 | -0.0020921 | 0.20488 | -1.4419 | 0% | 0% | 80 | 0.016732
Buses | Diesel | Urban Buses Articulated >18 t | Euro IV | SCR | VOC |  | 0 | 0 | 11 | 86 | 1.1301e-17 | 5.6327e-17 | 0.98805 | 3.1339e-13 | -0.0028974 | 0.48337 | 2.9001 | 0% | 0% | 80 | 0.042909
Buses | Diesel | Urban Buses Articulated >18 t | Euro IV | SCR | VOC |  | 0 | 0.5 | 11 | 86 | 2.6739e-16 | 3.918e-15 | 0.81717 | 5.6945e-12 | -0.0015487 | 0.31518 | 2.9083 | 0% | 0% | 80 | 0.044871
Buses | Diesel | Urban Buses Articulated >18 t | Euro IV | SCR | VOC |  | 0 | 1 | 11 | 86 | 0.00076789 | 0.02729 | -0.70818 | 6.3236 | 0.028679 | -0.60997 | 5.0985 | 0% | 0% | 80 | 0.046255
Buses | Diesel | Urban Buses Articulated >18 t | Euro IV | SCR | VOC |  | 0.02 | 0 | 11 | 86 | 0.00010485 | 0.023174 | -0.026371 | -1.9385 | 0.0043065 | 0.21444 | -2.4326 | 0% | 0% | 80 | 0.058516
Buses | Diesel | Urban Buses Articulated >18 t | Euro IV | SCR | VOC |  | 0.02 | 0.5 | 11 | 86 | -5.9149e-05 | 0.0029003 | 0.24238 | -1.3577 | -0.0012724 | 0.12111 | -0.26342 | 0% | 0% | 80 | 0.061525
Buses | Diesel | Urban Buses Articulated >18 t | Euro IV | SCR | VOC |  | 0.02 | 1 | 11 | 82 | -0.00012766 | 0.0061763 | 0.46184 | -2.8623 | -0.0024039 | 0.22212 | -0.74071 | 0% | 0% | 80 | 0.062749
Buses | Diesel | Urban Buses Articulated >18 t | Euro IV | SCR | VOC |  | 0.04 | 0 | 11 | 84 | -0.00019487 | 0.012952 | 0.45018 | -3.227 | -0.0030279 | 0.29709 | -1.2528 | 0% | 0% | 80 | 0.063394
Buses | Diesel | Urban Buses Articulated >18 t | Euro IV | SCR | VOC |  | 0.04 | 0.5 | 11 | 68 | -0.00053442 | 0.026652 | 0.99802 | -8.8728 | -0.0078626 | 0.64056 | -4.0355 | 0% | 0% | 68 | 0.065918
Buses | Diesel | Urban Buses Articulated >18 t | Euro IV | SCR | VOC |  | 0.04 | 1 | 10 | 56 | 0.00039494 | -0.016368 | 0.86315 | 1.1615 | 0.0038309 | -0.028393 | 3.4591 | 0% | 0% | 56 | 0.086855
Buses | Diesel | Urban Buses Articulated >18 t | Euro IV | SCR | VOC |  | 0.06 | 0 | 11 | 67 | -0.00052831 | 0.023201 | 1.2531 | -7.4007 | -0.0077364 | 0.61853 | -1.9769 | 0% | 0% | 67 | 0.068745
Buses | Diesel | Urban Buses Articulated >18 t | Euro IV | SCR | VOC |  | 0.06 | 0.5 | 10 | 51 | 0.0002225 | 0.17206 | -1.7209 | 5.8245 | 0.03854 | -0.19869 | 0.57036 | 0% | 0% | 51 | 0.085432
Buses | Diesel | Urban Buses Articulated >18 t | Euro IV | SCR | VOC |  | 0.06 | 1 | 6 | 41 | -0.0031059 | 0.43569 | 1.1303 | -0.67435 | 0.036648 | 1.2653 | 0.6039 | 0% | 0% | 41 | 0.12058
Buses | Diesel | Urban Buses Articulated >18 t | Euro IV | SCR | PM Exhaust |  | -0.06 | 0 | 11 | 86 | 7.3896e-06 | -0.0021041 | 0.17352 | 0.37847 | 0.00019843 | 0.13862 | 3.4821 | 0% | 0% | 80 | 0.0036118
Buses | Diesel | Urban Buses Articulated >18 t | Euro IV | SCR | PM Exhaust |  | -0.06 | 0.5 | 11 | 86 | 9.0072e-06 | -0.0025445 | 0.20688 | 0.31366 | 0.00046646 | 0.13573 | 4.1145 | 0% | 0% | 80 | 0.003613
Buses | Diesel | Urban Buses Articulated >18 t | Euro IV | SCR | PM Exhaust |  | -0.06 | 1 | 11 | 86 | 9.4615e-06 | -0.0026579 | 0.21352 | 0.22079 | 0.00065955 | 0.11783 | 4.168 | 0% | 0% | 80 | 0.0036036
Buses | Diesel | Urban Buses Articulated >18 t | Euro IV | SCR | PM Exhaust |  | -0.04 | 0 | 11 | 86 | 1.0861e-05 | -0.0031321 | 0.26181 | 0.61905 | -0.00019697 | 0.16502 | 4.2542 | 0% | 0% | 80 | 0.005464
Buses | Diesel | Urban Buses Articulated >18 t | Euro IV | SCR | PM Exhaust |  | -0.04 | 0.5 | 11 | 86 | 2.0666e-05 | -0.0066421 | 0.44451 | -2.1992 | -0.0045384 | 0.42342 | -0.46317 | 0% | 0% | 80 | 0.0041042
Buses | Diesel | Urban Buses Articulated >18 t | Euro IV | SCR | PM Exhaust |  | -0.04 | 1 | 11 | 86 | 3.9954e-05 | -0.010419 | 0.63325 | -2.7333 | -0.0055381 | 0.5032 | 0.6327 | 0% | 0% | 80 | 0.0039016
Buses | Diesel | Urban Buses Articulated >18 t | Euro IV | SCR | PM Exhaust |  | -0.02 | 0 | 11 | 86 | 1.1709e-06 | 0.012004 | 0.92156 | -1.8245 | 0.0096734 | 0.90114 | 3.3002 | 0% | 0% | 80 | 0.013595
Buses | Diesel | Urban Buses Articulated >18 t | Euro IV | SCR | PM Exhaust |  | -0.02 | 0.5 | 11 | 86 | -8.7979e-05 | -0.0095722 | 1.6318 | -11.3875 | -0.017368 | 1.7069 | -9.4131 | 0% | 0% | 80 | 0.010051
Buses | Diesel | Urban Buses Articulated >18 t | Euro IV | SCR | PM Exhaust |  | -0.02 | 1 | 11 | 86 | -7.9991e-05 | -0.014134 | 1.9806 | -14.3932 | -0.019122 | 1.8872 | -11.5164 | 0% | 0% | 80 | 0.0092542
Buses | Diesel | Urban Buses Articulated >18 t | Euro IV | SCR | PM Exhaust |  | 0 | 0 | 11 | 86 | -1.6579e-15 | 1.5178e-15 | 0.61757 | -3.4012e-11 | -0.0018196 | 0.35428 | 3.8322 | 0% | 0% | 80 | 0.030082
Buses | Diesel | Urban Buses Articulated >18 t | Euro IV | SCR | PM Exhaust |  | 0 | 0.5 | 11 | 86 | 9.411e-19 | 1.4711e-16 | 0.52851 | 3.2486e-14 | -0.0011642 | 0.28039 | 2.4863 | 0% | 0% | 80 | 0.030258
Buses | Diesel | Urban Buses Articulated >18 t | Euro IV | SCR | PM Exhaust |  | 0 | 1 | 11 | 86 | 0.0019167 | 0.015166 | -0.63767 | 26.3498 | 0.093829 | -2.6814 | 38.3372 | 0% | 0% | 80 | 0.031043
Buses | Diesel | Urban Buses Articulated >18 t | Euro IV | SCR | PM Exhaust |  | 0.02 | 0 | 11 | 86 | -0.00011743 | 0.0053873 | 0.51112 | -3.1749 | -0.0041409 | 0.39751 | -1.3264 | 0% | 0% | 80 | 0.037968
Buses | Diesel | Urban Buses Articulated >18 t | Euro IV | SCR | PM Exhaust |  | 0.02 | 0.5 | 11 | 86 | 3.558e-05 | 0.039501 | 1.4385 | -2.0834 | 0.0097291 | 0.72777 | 3.6808 | 0% | 0% | 80 | 0.038659
Buses | Diesel | Urban Buses Articulated >18 t | Euro IV | SCR | PM Exhaust |  | 0.02 | 1 | 11 | 82 | 1.4715e-05 | 0.049986 | 2.7491 | -5.5362 | 0.013838 | 1.0755 | 4.6682 | 0% | 0% | 80 | 0.037781
Buses | Diesel | Urban Buses Articulated >18 t | Euro IV | SCR | PM Exhaust |  | 0.04 | 0 | 11 | 84 | -0.00041436 | 0.11648 | 1.0454 | -0.31019 | 0.017751 | 1.0455 | 2.3789 | 0% | 0% | 80 | 0.038612
Buses | Diesel | Urban Buses Articulated >18 t | Euro IV | SCR | PM Exhaust |  | 0.04 | 0.5 | 11 | 68 | -8.8787e-06 | 0.31858 | 0.4785 | -2.0522 | 0.1009 | 0.66595 | 1.7424 | 0% | 0% | 68 | 0.042974
Buses | Diesel | Urban Buses Articulated >18 t | Euro IV | SCR | PM Exhaust |  | 0.04 | 1 | 10 | 56 | 0.00046001 | -0.037584 | 1.3458 | 0.62901 | 0.0021059 | 0.0123 | 5.0319 | 0% | 0% | 56 | 0.056387
Buses | Diesel | Urban Buses Articulated >18 t | Euro IV | SCR | PM Exhaust |  | 0.06 | 0 | 11 | 67 | -1.1681e-05 | 0.011971 | 0.70216 | -0.1499 | 0.0045275 | 0.16704 | 2.3333 | 0% | 0% | 67 | 0.042824
Buses | Diesel | Urban Buses Articulated >18 t | Euro IV | SCR | PM Exhaust |  | 0.06 | 0.5 | 10 | 51 | 0.00031359 | -0.025274 | 0.96228 | 0.5867 | 0.0021557 | 0.0079133 | 3.3898 | 0% | 0% | 51 | 0.053241
Buses | Diesel | Urban Buses Articulated >18 t | Euro IV | SCR | PM Exhaust |  | 0.06 | 1 | 6 | 41 | 0.00083564 | -0.068816 | 1.5131 | -0.37305 | 0.00066211 | -0.054104 | 2.2172 | 0% | 0% | 41 | 0.07843
Buses | Diesel | Urban Buses Articulated >18 t | Euro IV | SCR | EC |  | -0.06 | 0 | 11 | 81 | -0.0025026 | 0.25768 | -3.1795 | 22.481 | 0.0018795 | -0.027099 | 0.30169 | 0% | 0% | 80 | 0.16718
Buses | Diesel | Urban Buses Articulated >18 t | Euro IV | SCR | EC |  | -0.06 | 0.5 | 11 | 81 | -0.010952 | 1.0715 | -11.6418 | 49.0975 | 0.0058783 | -0.031569 | 0.20013 | 0% | 0% | 80 | 0.13046
Buses | Diesel | Urban Buses Articulated >18 t | Euro IV | SCR | EC |  | -0.06 | 1 | 11 | 81 | -0.0061871 | 0.58056 | -5.4268 | 15.6153 | 0.0024264 | 0.012472 | -0.14611 | 0% | 0% | 80 | 0.098658
Buses | Diesel | Urban Buses Articulated >18 t | Euro IV | SCR | EC |  | -0.04 | 0 | 11 | 82 | 0.00014889 | -0.065648 | 4.739 | -26.892 | -0.0003012 | 0.027976 | -0.092379 | 0% | 0% | 80 | 0.47662
Buses | Diesel | Urban Buses Articulated >18 t | Euro IV | SCR | EC |  | -0.04 | 0.5 | 11 | 82 | 0.0003312 | -0.092129 | 5.5723 | -19.408 | -0.00025226 | 0.021971 | 0.10078 | 0% | 0% | 80 | 0.324
Buses | Diesel | Urban Buses Articulated >18 t | Euro IV | SCR | EC |  | -0.04 | 1 | 11 | 82 | 0.0019764 | -0.44384 | 23.643 | -40.9285 | -0.00067528 | 0.052602 | 1.1362 | 0% | 0% | 80 | 0.26725
Buses | Diesel | Urban Buses Articulated >18 t | Euro IV | SCR | EC |  | -0.02 | 0 | 11 | 86 | -0.00015371 | -0.0091175 | 2.0515 | -4.9645 | -0.00010266 | 0.0089424 | 0.022622 | 0% | 0% | 80 | 3.4104
Buses | Diesel | Urban Buses Articulated >18 t | Euro IV | SCR | EC |  | -0.02 | 0.5 | 11 | 86 | -0.0001144 | 0.0042781 | 0.54054 | -4.2862 | -3.2786e-05 | 0.003403 | -0.020613 | 0% | 0% | 80 | 2.3228
Buses | Diesel | Urban Buses Articulated >18 t | Euro IV | SCR | EC |  | -0.02 | 1 | 11 | 86 | -0.0001978 | 0.0085165 | 0.79431 | -5.3507 | -4.1107e-05 | 0.0043731 | -0.018728 | 0% | 0% | 80 | 2.0999
Buses | Diesel | Urban Buses Articulated >18 t | Euro IV | SCR | EC |  | 0 | 0 | 11 | 86 | 0.0023959 | -0.018142 | -0.35126 | 7.4018 | 0.00030134 | -0.0073257 | 0.065956 | 0% | 0% | 80 | 9.6727
Buses | Diesel | Urban Buses Articulated >18 t | Euro IV | SCR | EC |  | 0 | 0.5 | 11 | 86 | -0.0021074 | 0.11145 | 7.176 | -11.0268 | -0.00024872 | 0.021224 | 0.12372 | 0% | 0% | 80 | 10.7327
Buses | Diesel | Urban Buses Articulated >18 t | Euro IV | SCR | EC |  | 0 | 1 | 11 | 86 | -0.0011456 | 0.070424 | 3.5817 | -10.7131 | -0.0001096 | 0.010234 | 0.032768 | 0% | 0% | 80 | 11.6672
Buses | Diesel | Urban Buses Articulated >18 t | Euro IV | SCR | EC |  | 0.02 | 0 | 11 | 86 | 0.0067266 | -0.19445 | 1.4556 | 14.6179 | 0.00042579 | -0.014618 | 0.16773 | 0% | 0% | 80 | 16.9043
Buses | Diesel | Urban Buses Articulated >18 t | Euro IV | SCR | EC |  | 0.02 | 0.5 | 11 | 86 | -0.004066 | 0.36422 | 0.64499 | -23.6593 | -0.00020857 | 0.020422 | -0.13248 | 0% | 0% | 80 | 20.8173
Buses | Diesel | Urban Buses Articulated >18 t | Euro IV | SCR | EC |  | 0.02 | 1 | 11 | 82 | 0.0029931 | 0.81064 | 15.5281 | 2.9166 | 0.00020886 | 0.030437 | 0.3469 | 0% | 0% | 80 | 24.1766
Buses | Diesel | Urban Buses Articulated >18 t | Euro IV | SCR | EC |  | 0.04 | 0 | 11 | 84 | 0.002163 | 0.75389 | 9.32 | 12.8969 | 7.7727e-05 | 0.03408 | 0.20068 | 0% | 0% | 80 | 24.4222
Buses | Diesel | Urban Buses Articulated >18 t | Euro IV | SCR | EC |  | 0.04 | 0.5 | 11 | 68 | -0.0052805 | 0.41694 | -1.1129 | -16.7536 | -0.00017686 | 0.014868 | -0.10922 | 0% | 0% | 68 | 30.6659
Buses | Diesel | Urban Buses Articulated >18 t | Euro IV | SCR | EC |  | 0.04 | 1 | 10 | 56 | -0.012094 | 0.61998 | 10.972 | -20.0479 | -0.00036074 | 0.02193 | 0.10282 | 0% | 0% | 56 | 37.1075
Buses | Diesel | Urban Buses Articulated >18 t | Euro IV | SCR | EC |  | 0.06 | 0 | 11 | 67 | 0.014369 | 1.5588 | -5.1179 | -25.621 | 0.00051673 | 0.046849 | -0.29072 | 0% | 0% | 67 | 31.6268
Buses | Diesel | Urban Buses Articulated >18 t | Euro IV | SCR | EC |  | 0.06 | 0.5 | 10 | 51 | -0.014474 | 0.65142 | 8.4455 | -9.4183 | -0.00038246 | 0.019636 | 0.087175 | 0% | 0% | 51 | 40.8886
Buses | Diesel | Urban Buses Articulated >18 t | Euro IV | SCR | EC |  | 0.06 | 1 | 6 | 41 | 0.010474 | 1.4288 | 16.386 | 10.433 | 0.00028033 | 0.027049 | 0.22569 | 0% | 0% | 41 | 51.4007
Buses | Diesel | Urban Buses Articulated >18 t | Euro IV | SCR | CH4 | Urban Peak |  |  | 10 | 130 | 0 | 0 | 175 | 0 | 0 | 0 | 1000 | 97% | 0% | 80 | 0.00525
Buses | Diesel | Urban Buses Articulated >18 t | Euro IV | SCR | CH4 | Urban Off Peak |  |  | 10 | 130 | 0 | 0 | 175 | 0 | 0 | 0 | 1000 | 97% | 0% | 80 | 0.00525
Buses | Diesel | Urban Buses Articulated >18 t | Euro IV | SCR | CH4 | Rural |  |  | 10 | 130 | 0 | 0 | 80 | 0 | 0 | 0 | 1000 | 97% | 0% | 80 | 0.0024
Buses | Diesel | Urban Buses Articulated >18 t | Euro IV | SCR | CH4 | Highway |  |  | 10 | 130 | 0 | 0 | 70 | 0 | 0 | 0 | 1000 | 97% | 0% | 80 | 0.0021
Buses | Diesel | Urban Buses Articulated >18 t | Euro IV | SCR | NH3 | Urban Peak |  |  | 10 | 130 | 0 | 0 | 0.0029 | 0 | 0 | 0 | 1 | 0% | 0% | 80 | 0.0029
Buses | Diesel | Urban Buses Articulated >18 t | Euro IV | SCR | NH3 | Urban Off Peak |  |  | 10 | 130 | 0 | 0 | 0.0029 | 0 | 0 | 0 | 1 | 0% | 0% | 80 | 0.0029
Buses | Diesel | Urban Buses Articulated >18 t | Euro IV | SCR | NH3 | Rural |  |  | 10 | 130 | 0 | 0 | 0.0029 | 0 | 0 | 0 | 1 | 0% | 0% | 80 | 0.0029
Buses | Diesel | Urban Buses Articulated >18 t | Euro IV | SCR | NH3 | Highway |  |  | 10 | 130 | 0 | 0 | 0.0029 | 0 | 0 | 0 | 1 | 0% | 0% | 80 | 0.0029
Buses | Diesel | Urban Buses Articulated >18 t | Euro IV | SCR | N2O | Urban Peak |  |  | 10 | 130 | 0 | 0 | 0.0128 | 0 | 0 | 0 | 1 | 0% | 0% | 80 | 0.0128
Buses | Diesel | Urban Buses Articulated >18 t | Euro IV | SCR | N2O | Urban Off Peak |  |  | 10 | 130 | 0 | 0 | 0.0128 | 0 | 0 | 0 | 1 | 0% | 0% | 80 | 0.0128
Buses | Diesel | Urban Buses Articulated >18 t | Euro IV | SCR | N2O | Rural |  |  | 10 | 130 | 0 | 0 | 0.0128 | 0 | 0 | 0 | 1 | 0% | 0% | 80 | 0.0128
Buses | Diesel | Urban Buses Articulated >18 t | Euro IV | SCR | N2O | Highway |  |  | 10 | 130 | 0 | 0 | 0.0128 | 0 | 0 | 0 | 1 | 0% | 0% | 80 | 0.0128
Buses | Diesel | Urban Buses Articulated >18 t | Euro IV | SCR | SPN23 | Urban Peak | -0.06 | 0 | 11 | 81 | -0.0025026 | 0.25768 | -3.1795 | 22.481 | 0.0018795 | -0.027099 | 0.30169 | -1.8724e+13 | 0% | 80 | 3.1302e+12
Buses | Diesel | Urban Buses Articulated >18 t | Euro IV | SCR | SPN23 | Urban Peak | -0.06 | 0.5 | 11 | 81 | -0.010952 | 1.0715 | -11.6418 | 49.0975 | 0.0058783 | -0.031569 | 0.20013 | -1.8724e+13 | 0% | 80 | 2.4428e+12
Buses | Diesel | Urban Buses Articulated >18 t | Euro IV | SCR | SPN23 | Urban Peak | -0.06 | 1 | 11 | 81 | -0.0061871 | 0.58056 | -5.4268 | 15.6153 | 0.0024264 | 0.012472 | -0.14611 | -1.8724e+13 | 0% | 80 | 1.8472e+12
Buses | Diesel | Urban Buses Articulated >18 t | Euro IV | SCR | SPN23 | Urban Peak | -0.04 | 0 | 11 | 82 | 0.00014889 | -0.065648 | 4.739 | -26.892 | -0.0003012 | 0.027976 | -0.092379 | -1.8724e+13 | 0% | 80 | 8.924e+12
Buses | Diesel | Urban Buses Articulated >18 t | Euro IV | SCR | SPN23 | Urban Peak | -0.04 | 0.5 | 11 | 82 | 0.0003312 | -0.092129 | 5.5723 | -19.408 | -0.00025226 | 0.021971 | 0.10078 | -1.8724e+13 | 0% | 80 | 6.0664e+12
Buses | Diesel | Urban Buses Articulated >18 t | Euro IV | SCR | SPN23 | Urban Peak | -0.04 | 1 | 11 | 82 | 0.0019764 | -0.44384 | 23.643 | -40.9285 | -0.00067528 | 0.052602 | 1.1362 | -1.8724e+13 | 0% | 80 | 5.0039e+12
Buses | Diesel | Urban Buses Articulated >18 t | Euro IV | SCR | SPN23 | Urban Peak | -0.02 | 0 | 11 | 86 | -0.00015371 | -0.0091175 | 2.0515 | -4.9645 | -0.00010266 | 0.0089424 | 0.022622 | -1.8724e+13 | 0% | 80 | 6.3856e+13
Buses | Diesel | Urban Buses Articulated >18 t | Euro IV | SCR | SPN23 | Urban Peak | -0.02 | 0.5 | 11 | 86 | -0.0001144 | 0.0042781 | 0.54054 | -4.2862 | -3.2786e-05 | 0.003403 | -0.020613 | -1.8724e+13 | 0% | 80 | 4.3491e+13
Buses | Diesel | Urban Buses Articulated >18 t | Euro IV | SCR | SPN23 | Urban Peak | -0.02 | 1 | 11 | 86 | -0.0001978 | 0.0085165 | 0.79431 | -5.3507 | -4.1107e-05 | 0.0043731 | -0.018728 | -1.8724e+13 | 0% | 80 | 3.9318e+13
Buses | Diesel | Urban Buses Articulated >18 t | Euro IV | SCR | SPN23 | Urban Peak | 0 | 0 | 11 | 86 | 0.0023959 | -0.018142 | -0.35126 | 7.4018 | 0.00030134 | -0.0073257 | 0.065956 | -1.8724e+13 | 0% | 80 | 1.8111e+14
Buses | Diesel | Urban Buses Articulated >18 t | Euro IV | SCR | SPN23 | Urban Peak | 0 | 0.5 | 11 | 86 | -0.0021074 | 0.11145 | 7.176 | -11.0268 | -0.00024872 | 0.021224 | 0.12372 | -1.8724e+13 | 0% | 80 | 2.0096e+14
Buses | Diesel | Urban Buses Articulated >18 t | Euro IV | SCR | SPN23 | Urban Peak | 0 | 1 | 11 | 86 | -0.0011456 | 0.070424 | 3.5817 | -10.7131 | -0.0001096 | 0.010234 | 0.032768 | -1.8724e+13 | 0% | 80 | 2.1845e+14
Buses | Diesel | Urban Buses Articulated >18 t | Euro IV | SCR | SPN23 | Urban Peak | 0.02 | 0 | 11 | 86 | 0.0067266 | -0.19445 | 1.4556 | 14.6179 | 0.00042579 | -0.014618 | 0.16773 | -1.8724e+13 | 0% | 80 | 3.1651e+14
Buses | Diesel | Urban Buses Articulated >18 t | Euro IV | SCR | SPN23 | Urban Peak | 0.02 | 0.5 | 11 | 86 | -0.004066 | 0.36422 | 0.64499 | -23.6593 | -0.00020857 | 0.020422 | -0.13248 | -1.8724e+13 | 0% | 80 | 3.8978e+14
Buses | Diesel | Urban Buses Articulated >18 t | Euro IV | SCR | SPN23 | Urban Peak | 0.02 | 1 | 11 | 82 | 0.0029931 | 0.81064 | 15.5281 | 2.9166 | 0.00020886 | 0.030437 | 0.3469 | -1.8724e+13 | 0% | 80 | 4.5267e+14
Buses | Diesel | Urban Buses Articulated >18 t | Euro IV | SCR | SPN23 | Urban Peak | 0.04 | 0 | 11 | 84 | 0.002163 | 0.75389 | 9.32 | 12.8969 | 7.7727e-05 | 0.03408 | 0.20068 | -1.8724e+13 | 0% | 80 | 4.5727e+14
Buses | Diesel | Urban Buses Articulated >18 t | Euro IV | SCR | SPN23 | Urban Peak | 0.04 | 0.5 | 11 | 68 | -0.0052805 | 0.41694 | -1.1129 | -16.7536 | -0.00017686 | 0.014868 | -0.10922 | -1.8724e+13 | 0% | 68 | 5.7418e+14
Buses | Diesel | Urban Buses Articulated >18 t | Euro IV | SCR | SPN23 | Urban Peak | 0.04 | 1 | 10 | 56 | -0.012094 | 0.61998 | 10.972 | -20.0479 | -0.00036074 | 0.02193 | 0.10282 | -1.8724e+13 | 0% | 56 | 6.9479e+14
Buses | Diesel | Urban Buses Articulated >18 t | Euro IV | SCR | SPN23 | Urban Peak | 0.06 | 0 | 11 | 67 | 0.014369 | 1.5588 | -5.1179 | -25.621 | 0.00051673 | 0.046849 | -0.29072 | -1.8724e+13 | 0% | 67 | 592169154327718
Buses | Diesel | Urban Buses Articulated >18 t | Euro IV | SCR | SPN23 | Urban Peak | 0.06 | 0.5 | 10 | 51 | -0.014474 | 0.65142 | 8.4455 | -9.4183 | -0.00038246 | 0.019636 | 0.087175 | -1.8724e+13 | 0% | 51 | 7.6558e+14
Buses | Diesel | Urban Buses Articulated >18 t | Euro IV | SCR | SPN23 | Urban Peak | 0.06 | 1 | 6 | 41 | 0.010474 | 1.4288 | 16.386 | 10.433 | 0.00028033 | 0.027049 | 0.22569 | -1.8724e+13 | 0% | 41 | 9.6241e+14
Buses | Diesel | Urban Buses Articulated >18 t | Euro IV | SCR | SPN23 | Urban Off Peak | -0.06 | 0 | 11 | 81 | -0.0025026 | 0.25768 | -3.1795 | 22.481 | 0.0018795 | -0.027099 | 0.30169 | -1.8724e+13 | 0% | 80 | 3.1302e+12
Buses | Diesel | Urban Buses Articulated >18 t | Euro IV | SCR | SPN23 | Urban Off Peak | -0.06 | 0.5 | 11 | 81 | -0.010952 | 1.0715 | -11.6418 | 49.0975 | 0.0058783 | -0.031569 | 0.20013 | -1.8724e+13 | 0% | 80 | 2.4428e+12
Buses | Diesel | Urban Buses Articulated >18 t | Euro IV | SCR | SPN23 | Urban Off Peak | -0.06 | 1 | 11 | 81 | -0.0061871 | 0.58056 | -5.4268 | 15.6153 | 0.0024264 | 0.012472 | -0.14611 | -1.8724e+13 | 0% | 80 | 1.8472e+12
Buses | Diesel | Urban Buses Articulated >18 t | Euro IV | SCR | SPN23 | Urban Off Peak | -0.04 | 0 | 11 | 82 | 0.00014889 | -0.065648 | 4.739 | -26.892 | -0.0003012 | 0.027976 | -0.092379 | -1.8724e+13 | 0% | 80 | 8.924e+12
Buses | Diesel | Urban Buses Articulated >18 t | Euro IV | SCR | SPN23 | Urban Off Peak | -0.04 | 0.5 | 11 | 82 | 0.0003312 | -0.092129 | 5.5723 | -19.408 | -0.00025226 | 0.021971 | 0.10078 | -1.8724e+13 | 0% | 80 | 6.0664e+12
Buses | Diesel | Urban Buses Articulated >18 t | Euro IV | SCR | SPN23 | Urban Off Peak | -0.04 | 1 | 11 | 82 | 0.0019764 | -0.44384 | 23.643 | -40.9285 | -0.00067528 | 0.052602 | 1.1362 | -1.8724e+13 | 0% | 80 | 5.0039e+12
Buses | Diesel | Urban Buses Articulated >18 t | Euro IV | SCR | SPN23 | Urban Off Peak | -0.02 | 0 | 11 | 86 | -0.00015371 | -0.0091175 | 2.0515 | -4.9645 | -0.00010266 | 0.0089424 | 0.022622 | -1.8724e+13 | 0% | 80 | 6.3856e+13
Buses | Diesel | Urban Buses Articulated >18 t | Euro IV | SCR | SPN23 | Urban Off Peak | -0.02 | 0.5 | 11 | 86 | -0.0001144 | 0.0042781 | 0.54054 | -4.2862 | -3.2786e-05 | 0.003403 | -0.020613 | -1.8724e+13 | 0% | 80 | 4.3491e+13
Buses | Diesel | Urban Buses Articulated >18 t | Euro IV | SCR | SPN23 | Urban Off Peak | -0.02 | 1 | 11 | 86 | -0.0001978 | 0.0085165 | 0.79431 | -5.3507 | -4.1107e-05 | 0.0043731 | -0.018728 | -1.8724e+13 | 0% | 80 | 3.9318e+13
Buses | Diesel | Urban Buses Articulated >18 t | Euro IV | SCR | SPN23 | Urban Off Peak | 0 | 0 | 11 | 86 | 0.0023959 | -0.018142 | -0.35126 | 7.4018 | 0.00030134 | -0.0073257 | 0.065956 | -1.8724e+13 | 0% | 80 | 1.8111e+14
Buses | Diesel | Urban Buses Articulated >18 t | Euro IV | SCR | SPN23 | Urban Off Peak | 0 | 0.5 | 11 | 86 | -0.0021074 | 0.11145 | 7.176 | -11.0268 | -0.00024872 | 0.021224 | 0.12372 | -1.8724e+13 | 0% | 80 | 2.0096e+14
Buses | Diesel | Urban Buses Articulated >18 t | Euro IV | SCR | SPN23 | Urban Off Peak | 0 | 1 | 11 | 86 | -0.0011456 | 0.070424 | 3.5817 | -10.7131 | -0.0001096 | 0.010234 | 0.032768 | -1.8724e+13 | 0% | 80 | 2.1845e+14
Buses | Diesel | Urban Buses Articulated >18 t | Euro IV | SCR | SPN23 | Urban Off Peak | 0.02 | 0 | 11 | 86 | 0.0067266 | -0.19445 | 1.4556 | 14.6179 | 0.00042579 | -0.014618 | 0.16773 | -1.8724e+13 | 0% | 80 | 3.1651e+14
Buses | Diesel | Urban Buses Articulated >18 t | Euro IV | SCR | SPN23 | Urban Off Peak | 0.02 | 0.5 | 11 | 86 | -0.004066 | 0.36422 | 0.64499 | -23.6593 | -0.00020857 | 0.020422 | -0.13248 | -1.8724e+13 | 0% | 80 | 3.8978e+14
Buses | Diesel | Urban Buses Articulated >18 t | Euro IV | SCR | SPN23 | Urban Off Peak | 0.02 | 1 | 11 | 82 | 0.0029931 | 0.81064 | 15.5281 | 2.9166 | 0.00020886 | 0.030437 | 0.3469 | -1.8724e+13 | 0% | 80 | 4.5267e+14
Buses | Diesel | Urban Buses Articulated >18 t | Euro IV | SCR | SPN23 | Urban Off Peak | 0.04 | 0 | 11 | 84 | 0.002163 | 0.75389 | 9.32 | 12.8969 | 7.7727e-05 | 0.03408 | 0.20068 | -1.8724e+13 | 0% | 80 | 4.5727e+14
Buses | Diesel | Urban Buses Articulated >18 t | Euro IV | SCR | SPN23 | Urban Off Peak | 0.04 | 0.5 | 11 | 68 | -0.0052805 | 0.41694 | -1.1129 | -16.7536 | -0.00017686 | 0.014868 | -0.10922 | -1.8724e+13 | 0% | 68 | 5.7418e+14
Buses | Diesel | Urban Buses Articulated >18 t | Euro IV | SCR | SPN23 | Urban Off Peak | 0.04 | 1 | 10 | 56 | -0.012094 | 0.61998 | 10.972 | -20.0479 | -0.00036074 | 0.02193 | 0.10282 | -1.8724e+13 | 0% | 56 | 6.9479e+14
Buses | Diesel | Urban Buses Articulated >18 t | Euro IV | SCR | SPN23 | Urban Off Peak | 0.06 | 0 | 11 | 67 | 0.014369 | 1.5588 | -5.1179 | -25.621 | 0.00051673 | 0.046849 | -0.29072 | -1.8724e+13 | 0% | 67 | 592169154327718
Buses | Diesel | Urban Buses Articulated >18 t | Euro IV | SCR | SPN23 | Urban Off Peak | 0.06 | 0.5 | 10 | 51 | -0.014474 | 0.65142 | 8.4455 | -9.4183 | -0.00038246 | 0.019636 | 0.087175 | -1.8724e+13 | 0% | 51 | 7.6558e+14
Buses | Diesel | Urban Buses Articulated >18 t | Euro IV | SCR | SPN23 | Urban Off Peak | 0.06 | 1 | 6 | 41 | 0.010474 | 1.4288 | 16.386 | 10.433 | 0.00028033 | 0.027049 | 0.22569 | -1.8724e+13 | 0% | 41 | 9.6241e+14
Buses | Diesel | Urban Buses Articulated >18 t | Euro IV | SCR | SPN23 | Rural | -0.06 | 0 | 11 | 81 | -0.0025026 | 0.25768 | -3.1795 | 22.481 | 0.0018795 | -0.027099 | 0.30169 | -9.583e+12 | 0% | 80 | 1.6021e+12
Buses | Diesel | Urban Buses Articulated >18 t | Euro IV | SCR | SPN23 | Rural | -0.06 | 0.5 | 11 | 81 | -0.010952 | 1.0715 | -11.6418 | 49.0975 | 0.0058783 | -0.031569 | 0.20013 | -9.583e+12 | 0% | 80 | 1.2502e+12
Buses | Diesel | Urban Buses Articulated >18 t | Euro IV | SCR | SPN23 | Rural | -0.06 | 1 | 11 | 81 | -0.0061871 | 0.58056 | -5.4268 | 15.6153 | 0.0024264 | 0.012472 | -0.14611 | -9.583e+12 | 0% | 80 | 945439445320.9694
Buses | Diesel | Urban Buses Articulated >18 t | Euro IV | SCR | SPN23 | Rural | -0.04 | 0 | 11 | 82 | 0.00014889 | -0.065648 | 4.739 | -26.892 | -0.0003012 | 0.027976 | -0.092379 | -9.583e+12 | 0% | 80 | 4.5674e+12
Buses | Diesel | Urban Buses Articulated >18 t | Euro IV | SCR | SPN23 | Rural | -0.04 | 0.5 | 11 | 82 | 0.0003312 | -0.092129 | 5.5723 | -19.408 | -0.00025226 | 0.021971 | 0.10078 | -9.583e+12 | 0% | 80 | 3.1049e+12
Buses | Diesel | Urban Buses Articulated >18 t | Euro IV | SCR | SPN23 | Rural | -0.04 | 1 | 11 | 82 | 0.0019764 | -0.44384 | 23.643 | -40.9285 | -0.00067528 | 0.052602 | 1.1362 | -9.583e+12 | 0% | 80 | 2.5611e+12
Buses | Diesel | Urban Buses Articulated >18 t | Euro IV | SCR | SPN23 | Rural | -0.02 | 0 | 11 | 86 | -0.00015371 | -0.0091175 | 2.0515 | -4.9645 | -0.00010266 | 0.0089424 | 0.022622 | -9.583e+12 | 0% | 80 | 3.2682e+13
Buses | Diesel | Urban Buses Articulated >18 t | Euro IV | SCR | SPN23 | Rural | -0.02 | 0.5 | 11 | 86 | -0.0001144 | 0.0042781 | 0.54054 | -4.2862 | -3.2786e-05 | 0.003403 | -0.020613 | -9.583e+12 | 0% | 80 | 2.2259e+13
Buses | Diesel | Urban Buses Articulated >18 t | Euro IV | SCR | SPN23 | Rural | -0.02 | 1 | 11 | 86 | -0.0001978 | 0.0085165 | 0.79431 | -5.3507 | -4.1107e-05 | 0.0043731 | -0.018728 | -9.583e+12 | 0% | 80 | 2.0123e+13
Buses | Diesel | Urban Buses Articulated >18 t | Euro IV | SCR | SPN23 | Rural | 0 | 0 | 11 | 86 | 0.0023959 | -0.018142 | -0.35126 | 7.4018 | 0.00030134 | -0.0073257 | 0.065956 | -9.583e+12 | 0% | 80 | 9.2693e+13
Buses | Diesel | Urban Buses Articulated >18 t | Euro IV | SCR | SPN23 | Rural | 0 | 0.5 | 11 | 86 | -0.0021074 | 0.11145 | 7.176 | -11.0268 | -0.00024872 | 0.021224 | 0.12372 | -9.583e+12 | 0% | 80 | 1.0285e+14
Buses | Diesel | Urban Buses Articulated >18 t | Euro IV | SCR | SPN23 | Rural | 0 | 1 | 11 | 86 | -0.0011456 | 0.070424 | 3.5817 | -10.7131 | -0.0001096 | 0.010234 | 0.032768 | -9.583e+12 | 0% | 80 | 1.1181e+14
Buses | Diesel | Urban Buses Articulated >18 t | Euro IV | SCR | SPN23 | Rural | 0.02 | 0 | 11 | 86 | 0.0067266 | -0.19445 | 1.4556 | 14.6179 | 0.00042579 | -0.014618 | 0.16773 | -9.583e+12 | 0% | 80 | 1.6199e+14
Buses | Diesel | Urban Buses Articulated >18 t | Euro IV | SCR | SPN23 | Rural | 0.02 | 0.5 | 11 | 86 | -0.004066 | 0.36422 | 0.64499 | -23.6593 | -0.00020857 | 0.020422 | -0.13248 | -9.583e+12 | 0% | 80 | 1.9949e+14
Buses | Diesel | Urban Buses Articulated >18 t | Euro IV | SCR | SPN23 | Rural | 0.02 | 1 | 11 | 82 | 0.0029931 | 0.81064 | 15.5281 | 2.9166 | 0.00020886 | 0.030437 | 0.3469 | -9.583e+12 | 0% | 80 | 2.3168e+14
Buses | Diesel | Urban Buses Articulated >18 t | Euro IV | SCR | SPN23 | Rural | 0.04 | 0 | 11 | 84 | 0.002163 | 0.75389 | 9.32 | 12.8969 | 7.7727e-05 | 0.03408 | 0.20068 | -9.583e+12 | 0% | 80 | 2.3404e+14
Buses | Diesel | Urban Buses Articulated >18 t | Euro IV | SCR | SPN23 | Rural | 0.04 | 0.5 | 11 | 68 | -0.0052805 | 0.41694 | -1.1129 | -16.7536 | -0.00017686 | 0.014868 | -0.10922 | -9.583e+12 | 0% | 68 | 2.9387e+14
Buses | Diesel | Urban Buses Articulated >18 t | Euro IV | SCR | SPN23 | Rural | 0.04 | 1 | 10 | 56 | -0.012094 | 0.61998 | 10.972 | -20.0479 | -0.00036074 | 0.02193 | 0.10282 | -9.583e+12 | 0% | 56 | 3.556e+14
Buses | Diesel | Urban Buses Articulated >18 t | Euro IV | SCR | SPN23 | Rural | 0.06 | 0 | 11 | 67 | 0.014369 | 1.5588 | -5.1179 | -25.621 | 0.00051673 | 0.046849 | -0.29072 | -9.583e+12 | 0% | 67 | 3.0308e+14
Buses | Diesel | Urban Buses Articulated >18 t | Euro IV | SCR | SPN23 | Rural | 0.06 | 0.5 | 10 | 51 | -0.014474 | 0.65142 | 8.4455 | -9.4183 | -0.00038246 | 0.019636 | 0.087175 | -9.583e+12 | 0% | 51 | 3.9183e+14
Buses | Diesel | Urban Buses Articulated >18 t | Euro IV | SCR | SPN23 | Rural | 0.06 | 1 | 6 | 41 | 0.010474 | 1.4288 | 16.386 | 10.433 | 0.00028033 | 0.027049 | 0.22569 | -9.583e+12 | 0% | 41 | 4.9257e+14
Buses | Diesel | Urban Buses Articulated >18 t | Euro IV | SCR | SPN23 | Highway | -0.06 | 0 | 11 | 81 | -0.0025026 | 0.25768 | -3.1795 | 22.481 | 0.0018795 | -0.027099 | 0.30169 | -1.0701e+13 | 0% | 80 | 1.789e+12
Buses | Diesel | Urban Buses Articulated >18 t | Euro IV | SCR | SPN23 | Highway | -0.06 | 0.5 | 11 | 81 | -0.010952 | 1.0715 | -11.6418 | 49.0975 | 0.0058783 | -0.031569 | 0.20013 | -1.0701e+13 | 0% | 80 | 1.3961e+12
Buses | Diesel | Urban Buses Articulated >18 t | Euro IV | SCR | SPN23 | Highway | -0.06 | 1 | 11 | 81 | -0.0061871 | 0.58056 | -5.4268 | 15.6153 | 0.0024264 | 0.012472 | -0.14611 | -1.0701e+13 | 0% | 80 | 1.0557e+12
Buses | Diesel | Urban Buses Articulated >18 t | Euro IV | SCR | SPN23 | Highway | -0.04 | 0 | 11 | 82 | 0.00014889 | -0.065648 | 4.739 | -26.892 | -0.0003012 | 0.027976 | -0.092379 | -1.0701e+13 | 0% | 80 | 5.1003e+12
Buses | Diesel | Urban Buses Articulated >18 t | Euro IV | SCR | SPN23 | Highway | -0.04 | 0.5 | 11 | 82 | 0.0003312 | -0.092129 | 5.5723 | -19.408 | -0.00025226 | 0.021971 | 0.10078 | -1.0701e+13 | 0% | 80 | 3.4671e+12
Buses | Diesel | Urban Buses Articulated >18 t | Euro IV | SCR | SPN23 | Highway | -0.04 | 1 | 11 | 82 | 0.0019764 | -0.44384 | 23.643 | -40.9285 | -0.00067528 | 0.052602 | 1.1362 | -1.0701e+13 | 0% | 80 | 2.8598e+12
Buses | Diesel | Urban Buses Articulated >18 t | Euro IV | SCR | SPN23 | Highway | -0.02 | 0 | 11 | 86 | -0.00015371 | -0.0091175 | 2.0515 | -4.9645 | -0.00010266 | 0.0089424 | 0.022622 | -1.0701e+13 | 0% | 80 | 3.6495e+13
Buses | Diesel | Urban Buses Articulated >18 t | Euro IV | SCR | SPN23 | Highway | -0.02 | 0.5 | 11 | 86 | -0.0001144 | 0.0042781 | 0.54054 | -4.2862 | -3.2786e-05 | 0.003403 | -0.020613 | -1.0701e+13 | 0% | 80 | 2.4856e+13
Buses | Diesel | Urban Buses Articulated >18 t | Euro IV | SCR | SPN23 | Highway | -0.02 | 1 | 11 | 86 | -0.0001978 | 0.0085165 | 0.79431 | -5.3507 | -4.1107e-05 | 0.0043731 | -0.018728 | -1.0701e+13 | 0% | 80 | 2.2471e+13
Buses | Diesel | Urban Buses Articulated >18 t | Euro IV | SCR | SPN23 | Highway | 0 | 0 | 11 | 86 | 0.0023959 | -0.018142 | -0.35126 | 7.4018 | 0.00030134 | -0.0073257 | 0.065956 | -1.0701e+13 | 0% | 80 | 1.0351e+14
Buses | Diesel | Urban Buses Articulated >18 t | Euro IV | SCR | SPN23 | Highway | 0 | 0.5 | 11 | 86 | -0.0021074 | 0.11145 | 7.176 | -11.0268 | -0.00024872 | 0.021224 | 0.12372 | -1.0701e+13 | 0% | 80 | 1.1485e+14
Buses | Diesel | Urban Buses Articulated >18 t | Euro IV | SCR | SPN23 | Highway | 0 | 1 | 11 | 86 | -0.0011456 | 0.070424 | 3.5817 | -10.7131 | -0.0001096 | 0.010234 | 0.032768 | -1.0701e+13 | 0% | 80 | 1.2485e+14
Buses | Diesel | Urban Buses Articulated >18 t | Euro IV | SCR | SPN23 | Highway | 0.02 | 0 | 11 | 86 | 0.0067266 | -0.19445 | 1.4556 | 14.6179 | 0.00042579 | -0.014618 | 0.16773 | -1.0701e+13 | 0% | 80 | 1.8089e+14
Buses | Diesel | Urban Buses Articulated >18 t | Euro IV | SCR | SPN23 | Highway | 0.02 | 0.5 | 11 | 86 | -0.004066 | 0.36422 | 0.64499 | -23.6593 | -0.00020857 | 0.020422 | -0.13248 | -1.0701e+13 | 0% | 80 | 2.2276e+14
Buses | Diesel | Urban Buses Articulated >18 t | Euro IV | SCR | SPN23 | Highway | 0.02 | 1 | 11 | 82 | 0.0029931 | 0.81064 | 15.5281 | 2.9166 | 0.00020886 | 0.030437 | 0.3469 | -1.0701e+13 | 0% | 80 | 2.5871e+14
Buses | Diesel | Urban Buses Articulated >18 t | Euro IV | SCR | SPN23 | Highway | 0.04 | 0 | 11 | 84 | 0.002163 | 0.75389 | 9.32 | 12.8969 | 7.7727e-05 | 0.03408 | 0.20068 | -1.0701e+13 | 0% | 80 | 2.6134e+14
Buses | Diesel | Urban Buses Articulated >18 t | Euro IV | SCR | SPN23 | Highway | 0.04 | 0.5 | 11 | 68 | -0.0052805 | 0.41694 | -1.1129 | -16.7536 | -0.00017686 | 0.014868 | -0.10922 | -1.0701e+13 | 0% | 68 | 3.2815e+14
Buses | Diesel | Urban Buses Articulated >18 t | Euro IV | SCR | SPN23 | Highway | 0.04 | 1 | 10 | 56 | -0.012094 | 0.61998 | 10.972 | -20.0479 | -0.00036074 | 0.02193 | 0.10282 | -1.0701e+13 | 0% | 56 | 3.9708e+14
Buses | Diesel | Urban Buses Articulated >18 t | Euro IV | SCR | SPN23 | Highway | 0.06 | 0 | 11 | 67 | 0.014369 | 1.5588 | -5.1179 | -25.621 | 0.00051673 | 0.046849 | -0.29072 | -1.0701e+13 | 0% | 67 | 3.3844e+14
Buses | Diesel | Urban Buses Articulated >18 t | Euro IV | SCR | SPN23 | Highway | 0.06 | 0.5 | 10 | 51 | -0.014474 | 0.65142 | 8.4455 | -9.4183 | -0.00038246 | 0.019636 | 0.087175 | -1.0701e+13 | 0% | 51 | 4.3755e+14
Buses | Diesel | Urban Buses Articulated >18 t | Euro IV | SCR | SPN23 | Highway | 0.06 | 1 | 6 | 41 | 0.010474 | 1.4288 | 16.386 | 10.433 | 0.00028033 | 0.027049 | 0.22569 | -1.0701e+13 | 0% | 41 | 5.5003e+14
Buses | Diesel | Urban Buses Articulated >18 t | Euro IV | EGR | CO |  | -0.06 | 0 | 11 | 86 | 4.1501e-05 | -0.017204 | 1.2285 | 2.7537 | 0.0005615 | 0.047466 | 0.37239 | 0% | 0% | 80 | 0.019615
Buses | Diesel | Urban Buses Articulated >18 t | Euro IV | EGR | CO |  | -0.06 | 0.5 | 11 | 86 | 6.1972e-05 | -0.013773 | 0.82063 | 3.6663 | 0.00051553 | 0.022386 | 0.48195 | 0% | 0% | 80 | 0.028938
Buses | Diesel | Urban Buses Articulated >18 t | Euro IV | EGR | CO |  | -0.06 | 1 | 11 | 86 | 8.9152e-05 | -0.01941 | 1.1329 | 3.7183 | 0.00067102 | 0.02549 | 0.66431 | 0% | 0% | 80 | 0.028177
Buses | Diesel | Urban Buses Articulated >18 t | Euro IV | EGR | CO |  | -0.04 | 0 | 11 | 86 | -0.0005689 | 0.03958 | 2.9093 | -2.5759 | 0.0032137 | 0.13065 | 0.0058137 | 0% | 0% | 80 | 0.077439
Buses | Diesel | Urban Buses Articulated >18 t | Euro IV | EGR | CO |  | -0.04 | 0.5 | 11 | 86 | -0.00053427 | 0.029547 | 2.3605 | 1.0696 | 0.0021666 | 0.10748 | 0.23341 | 0% | 0% | 80 | 0.058083
Buses | Diesel | Urban Buses Articulated >18 t | Euro IV | EGR | CO |  | -0.04 | 1 | 11 | 86 | -0.00039566 | 0.018347 | 1.6758 | 1.5265 | 0.0011837 | 0.07272 | 0.29578 | 0% | 0% | 80 | 0.046051
Buses | Diesel | Urban Buses Articulated >18 t | Euro IV | EGR | CO |  | -0.02 | 0 | 11 | 86 | 0.00022425 | -0.0084355 | 0.6787 | 3.2706 | 0.00047019 | 0.0078471 | 0.29398 | 0% | 0% | 80 | 0.37647
Buses | Diesel | Urban Buses Articulated >18 t | Euro IV | EGR | CO |  | -0.02 | 0.5 | 11 | 86 | -0.00020854 | 0.038032 | 2.0888 | 0.55183 | 0.0015719 | 0.076912 | 0.16605 | 0% | 0% | 80 | 0.23222
Buses | Diesel | Urban Buses Articulated >18 t | Euro IV | EGR | CO |  | -0.02 | 1 | 11 | 86 | -0.00041936 | 0.039816 | 2.634 | 3.3908 | 0.0013136 | 0.088274 | 0.40849 | 0% | 0% | 80 | 0.20015
Buses | Diesel | Urban Buses Articulated >18 t | Euro IV | EGR | CO |  | 0 | 0 | 11 | 86 | 0.00032242 | 0.094239 | 3.3991 | 1.5027 | 0.0021693 | 0.11413 | 0.32527 | 0% | 0% | 80 | 0.55787
Buses | Diesel | Urban Buses Articulated >18 t | Euro IV | EGR | CO |  | 0 | 0.5 | 11 | 86 | -1.3172e-05 | 0.02203 | 0.96012 | 2.7371 | 0.00032175 | 0.02801 | 0.19159 | 0% | 0% | 80 | 0.59499
Buses | Diesel | Urban Buses Articulated >18 t | Euro IV | EGR | CO |  | 0 | 1 | 11 | 86 | -4.446e-05 | 0.029355 | 1.1274 | 2.774 | 0.00037303 | 0.030351 | 0.20597 | 0% | 0% | 80 | 0.64244
Buses | Diesel | Urban Buses Articulated >18 t | Euro IV | EGR | CO |  | 0.02 | 0 | 11 | 86 | 8.2813e-06 | 0.0098663 | 0.6812 | 4.7643 | 8.9709e-05 | 0.014896 | 0.24502 | 0% | 0% | 80 | 0.78725
Buses | Diesel | Urban Buses Articulated >18 t | Euro IV | EGR | CO |  | 0.02 | 0.5 | 11 | 86 | 0.00045415 | 0.16689 | 1.166 | -8.8487 | 0.0017155 | 0.083023 | -0.4558 | 0% | 0% | 80 | 1.0086
Buses | Diesel | Urban Buses Articulated >18 t | Euro IV | EGR | CO |  | 0.02 | 1 | 11 | 82 | 0.0017127 | 0.16864 | 4.0781 | 0.05881 | 0.0021714 | 0.0995 | 0.2132 | 0% | 0% | 80 | 1.2927
Buses | Diesel | Urban Buses Articulated >18 t | Euro IV | EGR | CO |  | 0.04 | 0 | 11 | 84 | 0.0003514 | 0.093782 | 1.2459 | 7.3829 | 0.00056673 | 0.066536 | 0.019901 | 0% | 0% | 80 | 1.2363
Buses | Diesel | Urban Buses Articulated >18 t | Euro IV | EGR | CO |  | 0.04 | 0.5 | 11 | 68 | 0.0071184 | 0.16691 | 4.7813 | -7.6822 | 0.0052394 | 0.071022 | 0.096447 | 0% | 0% | 68 | 1.6785
Buses | Diesel | Urban Buses Articulated >18 t | Euro IV | EGR | CO |  | 0.04 | 1 | 10 | 56 | -8.0497e-05 | 0.037258 | 1.3021 | -4.8799 | 0.0005904 | 0.009029 | 0.079913 | 0% | 0% | 56 | 1.2511
Buses | Diesel | Urban Buses Articulated >18 t | Euro IV | EGR | CO |  | 0.06 | 0 | 11 | 67 | 0.00086449 | 0.066317 | 1.4152 | 7.7818 | 0.00060082 | 0.041701 | 0.16269 | 0% | 0% | 67 | 1.7431
Buses | Diesel | Urban Buses Articulated >18 t | Euro IV | EGR | CO |  | 0.06 | 0.5 | 10 | 51 | 0.00032104 | -0.06835 | 2.9342 | -3.4429 | -0.00030032 | 0.013376 | 0.25634 | 0% | 0% | 51 | 1.3715
Buses | Diesel | Urban Buses Articulated >18 t | Euro IV | EGR | CO |  | 0.06 | 1 | 6 | 41 | 0.002763 | -0.24326 | 6.2266 | 0.10855 | 4.2894e-05 | 0.0028261 | 0.33509 | 0% | 0% | 41 | 1.7209
Buses | Diesel | Urban Buses Articulated >18 t | Euro IV | EGR | NOx |  | -0.06 | 0 | 11 | 82 | 0.00014527 | -0.025211 | 1.0692 | 1.8685 | -0.000153 | 0.012671 | 0.13874 | 0% | 0% | 80 | 0.031323
Buses | Diesel | Urban Buses Articulated >18 t | Euro IV | EGR | NOx |  | -0.06 | 0.5 | 11 | 82 | -0.0013133 | 0.11047 | -0.17724 | -3.1482 | 0.0011023 | 0.016252 | -0.14983 | 0% | 0% | 80 | 0.026316
Buses | Diesel | Urban Buses Articulated >18 t | Euro IV | EGR | NOx |  | -0.06 | 1 | 11 | 82 | 0.00029401 | -0.057299 | 2.6398 | 6.7974 | -0.00019805 | 0.018953 | 0.55557 | 0% | 0% | 80 | 0.027977
Buses | Diesel | Urban Buses Articulated >18 t | Euro IV | EGR | NOx |  | -0.04 | 0 | 11 | 86 | -0.0003682 | 0.018849 | 1.65 | 2.3939 | 0.00021609 | 0.0198 | 0.14389 | 0% | 0% | 80 | 0.26725
Buses | Diesel | Urban Buses Articulated >18 t | Euro IV | EGR | NOx |  | -0.04 | 0.5 | 11 | 81 | 0.00012191 | -0.027781 | 1.5572 | -8.5504 | -0.00016471 | 0.014448 | -0.0431 | 0% | 0% | 80 | 0.13653
Buses | Diesel | Urban Buses Articulated >18 t | Euro IV | EGR | NOx |  | -0.04 | 1 | 11 | 85 | -0.00059028 | 0.02451 | 2.19 | 2.3978 | 0.0001336 | 0.020253 | 0.23984 | 0% | 0% | 80 | 0.1484
Buses | Diesel | Urban Buses Articulated >18 t | Euro IV | EGR | NOx |  | -0.02 | 0 | 11 | 86 | -0.0012108 | 0.3712 | 4.309 | -2.9778 | 0.002152 | 0.069419 | 0.029627 | 0% | 0% | 80 | 1.3546
Buses | Diesel | Urban Buses Articulated >18 t | Euro IV | EGR | NOx |  | -0.02 | 0.5 | 11 | 84 | -6.767e-05 | -0.0022516 | 0.74748 | -5.7982 | -7.623e-05 | 0.0075845 | -0.049948 | 0% | 0% | 80 | 0.89623
Buses | Diesel | Urban Buses Articulated >18 t | Euro IV | EGR | NOx |  | -0.02 | 1 | 11 | 84 | -7.9389e-05 | -0.0024357 | 0.83277 | -5.6269 | -7.2318e-05 | 0.0071588 | -0.035982 | 0% | 0% | 80 | 0.80518
Buses | Diesel | Urban Buses Articulated >18 t | Euro IV | EGR | NOx |  | 0 | 0 | 11 | 86 | 4.8214e-05 | 0.036397 | 1.9688 | 10.5524 | 6.1872e-05 | 0.010959 | 0.19267 | 0% | 0% | 80 | 3.6312
Buses | Diesel | Urban Buses Articulated >18 t | Euro IV | EGR | NOx |  | 0 | 0.5 | 11 | 86 | -0.00044509 | 0.027548 | 1.2472 | -10.7885 | -0.00012414 | 0.012414 | -0.076346 | 0% | 0% | 80 | 3.8227
Buses | Diesel | Urban Buses Articulated >18 t | Euro IV | EGR | NOx |  | 0 | 1 | 11 | 86 | -0.00047438 | 0.024956 | 1.7939 | -11.6682 | -0.00012269 | 0.012226 | -0.046033 | 0% | 0% | 80 | 4.1455
Buses | Diesel | Urban Buses Articulated >18 t | Euro IV | EGR | NOx |  | 0.02 | 0 | 11 | 86 | 0.0081266 | 1.4202 | -3.5346 | -24.5652 | 0.0026271 | 0.12138 | -0.86921 | 0% | 0% | 80 | 6.3062
Buses | Diesel | Urban Buses Articulated >18 t | Euro IV | EGR | NOx |  | 0.02 | 0.5 | 11 | 86 | 0.0005584 | 0.23328 | 7.5718 | 21.2462 | 0.00018868 | 0.028595 | 0.40351 | 0% | 0% | 80 | 7.7138
Buses | Diesel | Urban Buses Articulated >18 t | Euro IV | EGR | NOx |  | 0.02 | 1 | 11 | 82 | 0.00087523 | 0.49171 | 13.4821 | 18.5188 | 0.00035838 | 0.047833 | 0.48507 | 0% | 0% | 80 | 8.8794
Buses | Diesel | Urban Buses Articulated >18 t | Euro IV | EGR | NOx |  | 0.04 | 0 | 11 | 84 | 0.034814 | 6.4275 | 12.0129 | -2.8934 | 0.0065606 | 0.5233 | -1.6703 | 0% | 0% | 80 | 9.1138
Buses | Diesel | Urban Buses Articulated >18 t | Euro IV | EGR | NOx |  | 0.04 | 0.5 | 11 | 68 | 0.0019511 | 0.32408 | -0.43099 | -22.2969 | 0.0003321 | 0.019717 | -0.19786 | 0% | 0% | 68 | 11.3124
Buses | Diesel | Urban Buses Articulated >18 t | Euro IV | EGR | NOx |  | 0.04 | 1 | 10 | 56 | 0.023147 | 0.37835 | -8.4279 | 34.0512 | 0.0024202 | -0.028707 | 0.084464 | 0% | 0% | 56 | 14.1688
Buses | Diesel | Urban Buses Articulated >18 t | Euro IV | EGR | NOx |  | 0.06 | 0 | 11 | 67 | 0.0022514 | 0.35267 | -0.42625 | -20.8581 | 0.00035076 | 0.022346 | -0.20419 | 0% | 0% | 67 | 11.5074
Buses | Diesel | Urban Buses Articulated >18 t | Euro IV | EGR | NOx |  | 0.06 | 0.5 | 10 | 51 | 0.0025825 | -0.07168 | 2.3712 | 4.4334 | 0.00014045 | -0.0025106 | 0.09265 | 0% | 0% | 51 | 16.7298
Buses | Diesel | Urban Buses Articulated >18 t | Euro IV | EGR | NOx |  | 0.06 | 1 | 6 | 41 | 0.0015786 | -0.073901 | 4.6825 | 0.57665 | 6.347e-05 | 0.0011613 | 0.073146 | 0% | 0% | 41 | 18.9936
Buses | Diesel | Urban Buses Articulated >18 t | Euro IV | EGR | VOC |  | -0.06 | 0 | 11 | 86 | -6.0435e-06 | 0.0028966 | 0.43358 | -0.2635 | 0.013626 | 0.17076 | 2.6836 | 0% | 0% | 80 | 0.0060197
Buses | Diesel | Urban Buses Articulated >18 t | Euro IV | EGR | VOC |  | -0.06 | 0.5 | 11 | 86 | -5.8446e-06 | 0.0028174 | 0.42454 | -0.23344 | 0.013123 | 0.16892 | 2.9777 | 0% | 0% | 80 | 0.0060671
Buses | Diesel | Urban Buses Articulated >18 t | Euro IV | EGR | VOC |  | -0.06 | 1 | 11 | 86 | -4.1265e-11 | 9.1133e-09 | 1.1228 | 2.6503e-06 | 0.020154 | 0.59738 | 8.1614 | 0% | 0% | 80 | 0.0060714
Buses | Diesel | Urban Buses Articulated >18 t | Euro IV | EGR | VOC |  | -0.04 | 0 | 11 | 86 | -2.6219e-05 | 0.01966 | 1.5526 | -1.33 | 0.036592 | 0.86992 | 4.8118 | 0% | 0% | 80 | 0.0095302
Buses | Diesel | Urban Buses Articulated >18 t | Euro IV | EGR | VOC |  | -0.04 | 0.5 | 11 | 86 | 2.0396e-13 | -5.1337e-11 | 1.2473 | -1.154e-08 | 0.011772 | 0.73483 | 5.1853 | 0% | 0% | 80 | 0.0089533
Buses | Diesel | Urban Buses Articulated >18 t | Euro IV | EGR | VOC |  | -0.04 | 1 | 11 | 86 | 1.33e-05 | -0.0038924 | 0.33221 | 1.1387 | -0.00018613 | 0.16108 | 3.0433 | 0% | 0% | 80 | 0.0081539
Buses | Diesel | Urban Buses Articulated >18 t | Euro IV | EGR | VOC |  | -0.02 | 0 | 11 | 86 | 0.00018752 | -0.015419 | 0.47221 | 1.533 | 0.0024563 | -0.086636 | 5.1555 | 0% | 0% | 80 | 0.032842
Buses | Diesel | Urban Buses Articulated >18 t | Euro IV | EGR | VOC |  | -0.02 | 0.5 | 11 | 86 | 0.00025881 | 0.058698 | -1.4459 | 11.9341 | 0.054649 | -1.359 | 11.4043 | 0% | 0% | 80 | 0.020027
Buses | Diesel | Urban Buses Articulated >18 t | Euro IV | EGR | VOC |  | -0.02 | 1 | 11 | 86 | -1.4292e-05 | -0.0016513 | 0.27718 | -2.2009 | -0.0020921 | 0.20488 | -1.4419 | 0% | 0% | 80 | 0.016732
Buses | Diesel | Urban Buses Articulated >18 t | Euro IV | EGR | VOC |  | 0 | 0 | 11 | 86 | 1.1301e-17 | 5.6327e-17 | 0.98805 | 3.1339e-13 | -0.0028974 | 0.48337 | 2.9001 | 0% | 0% | 80 | 0.042909
Buses | Diesel | Urban Buses Articulated >18 t | Euro IV | EGR | VOC |  | 0 | 0.5 | 11 | 86 | 2.6739e-16 | 3.918e-15 | 0.81717 | 5.6945e-12 | -0.0015487 | 0.31518 | 2.9083 | 0% | 0% | 80 | 0.044871
Buses | Diesel | Urban Buses Articulated >18 t | Euro IV | EGR | VOC |  | 0 | 1 | 11 | 86 | 0.00076789 | 0.02729 | -0.70818 | 6.3236 | 0.028679 | -0.60997 | 5.0985 | 0% | 0% | 80 | 0.046255
Buses | Diesel | Urban Buses Articulated >18 t | Euro IV | EGR | VOC |  | 0.02 | 0 | 11 | 86 | 0.00010485 | 0.023174 | -0.026371 | -1.9385 | 0.0043065 | 0.21444 | -2.4326 | 0% | 0% | 80 | 0.058516
Buses | Diesel | Urban Buses Articulated >18 t | Euro IV | EGR | VOC |  | 0.02 | 0.5 | 11 | 86 | -5.9149e-05 | 0.0029003 | 0.24238 | -1.3577 | -0.0012724 | 0.12111 | -0.26342 | 0% | 0% | 80 | 0.061525
Buses | Diesel | Urban Buses Articulated >18 t | Euro IV | EGR | VOC |  | 0.02 | 1 | 11 | 82 | -0.00012766 | 0.0061763 | 0.46184 | -2.8623 | -0.0024039 | 0.22212 | -0.74071 | 0% | 0% | 80 | 0.062749
Buses | Diesel | Urban Buses Articulated >18 t | Euro IV | EGR | VOC |  | 0.04 | 0 | 11 | 84 | -0.00019487 | 0.012952 | 0.45018 | -3.227 | -0.0030279 | 0.29709 | -1.2528 | 0% | 0% | 80 | 0.063394
Buses | Diesel | Urban Buses Articulated >18 t | Euro IV | EGR | VOC |  | 0.04 | 0.5 | 11 | 68 | -0.00053442 | 0.026652 | 0.99802 | -8.8728 | -0.0078626 | 0.64056 | -4.0355 | 0% | 0% | 68 | 0.065918
Buses | Diesel | Urban Buses Articulated >18 t | Euro IV | EGR | VOC |  | 0.04 | 1 | 10 | 56 | 0.00039494 | -0.016368 | 0.86315 | 1.1615 | 0.0038309 | -0.028393 | 3.4591 | 0% | 0% | 56 | 0.086855
Buses | Diesel | Urban Buses Articulated >18 t | Euro IV | EGR | VOC |  | 0.06 | 0 | 11 | 67 | -0.00052831 | 0.023201 | 1.2531 | -7.4007 | -0.0077364 | 0.61853 | -1.9769 | 0% | 0% | 67 | 0.068745
Buses | Diesel | Urban Buses Articulated >18 t | Euro IV | EGR | VOC |  | 0.06 | 0.5 | 10 | 51 | 0.0002225 | 0.17206 | -1.7209 | 5.8245 | 0.03854 | -0.19869 | 0.57036 | 0% | 0% | 51 | 0.085432
Buses | Diesel | Urban Buses Articulated >18 t | Euro IV | EGR | VOC |  | 0.06 | 1 | 6 | 41 | -0.0031059 | 0.43569 | 1.1303 | -0.67435 | 0.036648 | 1.2653 | 0.6039 | 0% | 0% | 41 | 0.12058
Buses | Diesel | Urban Buses Articulated >18 t | Euro IV | EGR | PM Exhaust |  | -0.06 | 0 | 11 | 86 | 7.3896e-06 | -0.0021041 | 0.17352 | 0.37847 | 0.00019843 | 0.13862 | 3.4821 | 0% | 0% | 80 | 0.0036118
Buses | Diesel | Urban Buses Articulated >18 t | Euro IV | EGR | PM Exhaust |  | -0.06 | 0.5 | 11 | 86 | 9.0072e-06 | -0.0025445 | 0.20688 | 0.31366 | 0.00046646 | 0.13573 | 4.1145 | 0% | 0% | 80 | 0.003613
Buses | Diesel | Urban Buses Articulated >18 t | Euro IV | EGR | PM Exhaust |  | -0.06 | 1 | 11 | 86 | 9.4615e-06 | -0.0026579 | 0.21352 | 0.22079 | 0.00065955 | 0.11783 | 4.168 | 0% | 0% | 80 | 0.0036036
Buses | Diesel | Urban Buses Articulated >18 t | Euro IV | EGR | PM Exhaust |  | -0.04 | 0 | 11 | 86 | 1.0861e-05 | -0.0031321 | 0.26181 | 0.61905 | -0.00019697 | 0.16502 | 4.2542 | 0% | 0% | 80 | 0.005464
Buses | Diesel | Urban Buses Articulated >18 t | Euro IV | EGR | PM Exhaust |  | -0.04 | 0.5 | 11 | 86 | 2.0666e-05 | -0.0066421 | 0.44451 | -2.1992 | -0.0045384 | 0.42342 | -0.46317 | 0% | 0% | 80 | 0.0041042
Buses | Diesel | Urban Buses Articulated >18 t | Euro IV | EGR | PM Exhaust |  | -0.04 | 1 | 11 | 86 | 3.9954e-05 | -0.010419 | 0.63325 | -2.7333 | -0.0055381 | 0.5032 | 0.6327 | 0% | 0% | 80 | 0.0039016
Buses | Diesel | Urban Buses Articulated >18 t | Euro IV | EGR | PM Exhaust |  | -0.02 | 0 | 11 | 86 | 1.1709e-06 | 0.012004 | 0.92156 | -1.8245 | 0.0096734 | 0.90114 | 3.3002 | 0% | 0% | 80 | 0.013595
Buses | Diesel | Urban Buses Articulated >18 t | Euro IV | EGR | PM Exhaust |  | -0.02 | 0.5 | 11 | 86 | -8.7979e-05 | -0.0095722 | 1.6318 | -11.3875 | -0.017368 | 1.7069 | -9.4131 | 0% | 0% | 80 | 0.010051
Buses | Diesel | Urban Buses Articulated >18 t | Euro IV | EGR | PM Exhaust |  | -0.02 | 1 | 11 | 86 | -7.9991e-05 | -0.014134 | 1.9806 | -14.3932 | -0.019122 | 1.8872 | -11.5164 | 0% | 0% | 80 | 0.0092542
Buses | Diesel | Urban Buses Articulated >18 t | Euro IV | EGR | PM Exhaust |  | 0 | 0 | 11 | 86 | -1.6579e-15 | 1.5178e-15 | 0.61757 | -3.4012e-11 | -0.0018196 | 0.35428 | 3.8322 | 0% | 0% | 80 | 0.030082
Buses | Diesel | Urban Buses Articulated >18 t | Euro IV | EGR | PM Exhaust |  | 0 | 0.5 | 11 | 86 | 9.411e-19 | 1.4711e-16 | 0.52851 | 3.2486e-14 | -0.0011642 | 0.28039 | 2.4863 | 0% | 0% | 80 | 0.030258
Buses | Diesel | Urban Buses Articulated >18 t | Euro IV | EGR | PM Exhaust |  | 0 | 1 | 11 | 86 | 0.0019167 | 0.015166 | -0.63767 | 26.3498 | 0.093829 | -2.6814 | 38.3372 | 0% | 0% | 80 | 0.031043
Buses | Diesel | Urban Buses Articulated >18 t | Euro IV | EGR | PM Exhaust |  | 0.02 | 0 | 11 | 86 | -0.00011743 | 0.0053873 | 0.51112 | -3.1749 | -0.0041409 | 0.39751 | -1.3264 | 0% | 0% | 80 | 0.037968
Buses | Diesel | Urban Buses Articulated >18 t | Euro IV | EGR | PM Exhaust |  | 0.02 | 0.5 | 11 | 86 | 3.558e-05 | 0.039501 | 1.4385 | -2.0834 | 0.0097291 | 0.72777 | 3.6808 | 0% | 0% | 80 | 0.038659
Buses | Diesel | Urban Buses Articulated >18 t | Euro IV | EGR | PM Exhaust |  | 0.02 | 1 | 11 | 82 | 1.4715e-05 | 0.049986 | 2.7491 | -5.5362 | 0.013838 | 1.0755 | 4.6682 | 0% | 0% | 80 | 0.037781
Buses | Diesel | Urban Buses Articulated >18 t | Euro IV | EGR | PM Exhaust |  | 0.04 | 0 | 11 | 84 | -0.00041436 | 0.11648 | 1.0454 | -0.31019 | 0.017751 | 1.0455 | 2.3789 | 0% | 0% | 80 | 0.038612
Buses | Diesel | Urban Buses Articulated >18 t | Euro IV | EGR | PM Exhaust |  | 0.04 | 0.5 | 11 | 68 | -8.8787e-06 | 0.31858 | 0.4785 | -2.0522 | 0.1009 | 0.66595 | 1.7424 | 0% | 0% | 68 | 0.042974
Buses | Diesel | Urban Buses Articulated >18 t | Euro IV | EGR | PM Exhaust |  | 0.04 | 1 | 10 | 56 | 0.00046001 | -0.037584 | 1.3458 | 0.62901 | 0.0021059 | 0.0123 | 5.0319 | 0% | 0% | 56 | 0.056387
Buses | Diesel | Urban Buses Articulated >18 t | Euro IV | EGR | PM Exhaust |  | 0.06 | 0 | 11 | 67 | -1.1681e-05 | 0.011971 | 0.70216 | -0.1499 | 0.0045275 | 0.16704 | 2.3333 | 0% | 0% | 67 | 0.042824
Buses | Diesel | Urban Buses Articulated >18 t | Euro IV | EGR | PM Exhaust |  | 0.06 | 0.5 | 10 | 51 | 0.00031359 | -0.025274 | 0.96228 | 0.5867 | 0.0021557 | 0.0079133 | 3.3898 | 0% | 0% | 51 | 0.053241
Buses | Diesel | Urban Buses Articulated >18 t | Euro IV | EGR | PM Exhaust |  | 0.06 | 1 | 6 | 41 | 0.00083564 | -0.068816 | 1.5131 | -0.37305 | 0.00066211 | -0.054104 | 2.2172 | 0% | 0% | 41 | 0.07843
Buses | Diesel | Urban Buses Articulated >18 t | Euro IV | EGR | EC |  | -0.06 | 0 | 11 | 81 | -0.0025026 | 0.25768 | -3.1795 | 22.481 | 0.0018795 | -0.027099 | 0.30169 | 0% | 0% | 80 | 0.16718
Buses | Diesel | Urban Buses Articulated >18 t | Euro IV | EGR | EC |  | -0.06 | 0.5 | 11 | 81 | -0.010952 | 1.0715 | -11.6418 | 49.0975 | 0.0058783 | -0.031569 | 0.20013 | 0% | 0% | 80 | 0.13046
Buses | Diesel | Urban Buses Articulated >18 t | Euro IV | EGR | EC |  | -0.06 | 1 | 11 | 81 | -0.0061871 | 0.58056 | -5.4268 | 15.6153 | 0.0024264 | 0.012472 | -0.14611 | 0% | 0% | 80 | 0.098658
Buses | Diesel | Urban Buses Articulated >18 t | Euro IV | EGR | EC |  | -0.04 | 0 | 11 | 82 | 0.00014889 | -0.065648 | 4.739 | -26.892 | -0.0003012 | 0.027976 | -0.092379 | 0% | 0% | 80 | 0.47662
Buses | Diesel | Urban Buses Articulated >18 t | Euro IV | EGR | EC |  | -0.04 | 0.5 | 11 | 82 | 0.0003312 | -0.092129 | 5.5723 | -19.408 | -0.00025226 | 0.021971 | 0.10078 | 0% | 0% | 80 | 0.324
Buses | Diesel | Urban Buses Articulated >18 t | Euro IV | EGR | EC |  | -0.04 | 1 | 11 | 82 | 0.0019764 | -0.44384 | 23.643 | -40.9285 | -0.00067528 | 0.052602 | 1.1362 | 0% | 0% | 80 | 0.26725
Buses | Diesel | Urban Buses Articulated >18 t | Euro IV | EGR | EC |  | -0.02 | 0 | 11 | 86 | -0.00015371 | -0.0091175 | 2.0515 | -4.9645 | -0.00010266 | 0.0089424 | 0.022622 | 0% | 0% | 80 | 3.4104
Buses | Diesel | Urban Buses Articulated >18 t | Euro IV | EGR | EC |  | -0.02 | 0.5 | 11 | 86 | -0.0001144 | 0.0042781 | 0.54054 | -4.2862 | -3.2786e-05 | 0.003403 | -0.020613 | 0% | 0% | 80 | 2.3228
Buses | Diesel | Urban Buses Articulated >18 t | Euro IV | EGR | EC |  | -0.02 | 1 | 11 | 86 | -0.0001978 | 0.0085165 | 0.79431 | -5.3507 | -4.1107e-05 | 0.0043731 | -0.018728 | 0% | 0% | 80 | 2.0999
Buses | Diesel | Urban Buses Articulated >18 t | Euro IV | EGR | EC |  | 0 | 0 | 11 | 86 | 0.0023959 | -0.018142 | -0.35126 | 7.4018 | 0.00030134 | -0.0073257 | 0.065956 | 0% | 0% | 80 | 9.6727
Buses | Diesel | Urban Buses Articulated >18 t | Euro IV | EGR | EC |  | 0 | 0.5 | 11 | 86 | -0.0021074 | 0.11145 | 7.176 | -11.0268 | -0.00024872 | 0.021224 | 0.12372 | 0% | 0% | 80 | 10.7327
Buses | Diesel | Urban Buses Articulated >18 t | Euro IV | EGR | EC |  | 0 | 1 | 11 | 86 | -0.0011456 | 0.070424 | 3.5817 | -10.7131 | -0.0001096 | 0.010234 | 0.032768 | 0% | 0% | 80 | 11.6672
Buses | Diesel | Urban Buses Articulated >18 t | Euro IV | EGR | EC |  | 0.02 | 0 | 11 | 86 | 0.0067266 | -0.19445 | 1.4556 | 14.6179 | 0.00042579 | -0.014618 | 0.16773 | 0% | 0% | 80 | 16.9043
Buses | Diesel | Urban Buses Articulated >18 t | Euro IV | EGR | EC |  | 0.02 | 0.5 | 11 | 86 | -0.004066 | 0.36422 | 0.64499 | -23.6593 | -0.00020857 | 0.020422 | -0.13248 | 0% | 0% | 80 | 20.8173
Buses | Diesel | Urban Buses Articulated >18 t | Euro IV | EGR | EC |  | 0.02 | 1 | 11 | 82 | 0.0029931 | 0.81064 | 15.5281 | 2.9166 | 0.00020886 | 0.030437 | 0.3469 | 0% | 0% | 80 | 24.1766
Buses | Diesel | Urban Buses Articulated >18 t | Euro IV | EGR | EC |  | 0.04 | 0 | 11 | 84 | 0.002163 | 0.75389 | 9.32 | 12.8969 | 7.7727e-05 | 0.03408 | 0.20068 | 0% | 0% | 80 | 24.4222
Buses | Diesel | Urban Buses Articulated >18 t | Euro IV | EGR | EC |  | 0.04 | 0.5 | 11 | 68 | -0.0052805 | 0.41694 | -1.1129 | -16.7536 | -0.00017686 | 0.014868 | -0.10922 | 0% | 0% | 68 | 30.6659
Buses | Diesel | Urban Buses Articulated >18 t | Euro IV | EGR | EC |  | 0.04 | 1 | 10 | 56 | -0.012094 | 0.61998 | 10.972 | -20.0479 | -0.00036074 | 0.02193 | 0.10282 | 0% | 0% | 56 | 37.1075
Buses | Diesel | Urban Buses Articulated >18 t | Euro IV | EGR | EC |  | 0.06 | 0 | 11 | 67 | 0.014369 | 1.5588 | -5.1179 | -25.621 | 0.00051673 | 0.046849 | -0.29072 | 0% | 0% | 67 | 31.6268
Buses | Diesel | Urban Buses Articulated >18 t | Euro IV | EGR | EC |  | 0.06 | 0.5 | 10 | 51 | -0.014474 | 0.65142 | 8.4455 | -9.4183 | -0.00038246 | 0.019636 | 0.087175 | 0% | 0% | 51 | 40.8886
Buses | Diesel | Urban Buses Articulated >18 t | Euro IV | EGR | EC |  | 0.06 | 1 | 6 | 41 | 0.010474 | 1.4288 | 16.386 | 10.433 | 0.00028033 | 0.027049 | 0.22569 | 0% | 0% | 41 | 51.4007
Buses | Diesel | Urban Buses Articulated >18 t | Euro IV | EGR | CH4 | Urban Peak |  |  | 10 | 130 | 0 | 0 | 175 | 0 | 0 | 0 | 1000 | 97% | 0% | 80 | 0.00525
Buses | Diesel | Urban Buses Articulated >18 t | Euro IV | EGR | CH4 | Urban Off Peak |  |  | 10 | 130 | 0 | 0 | 175 | 0 | 0 | 0 | 1000 | 97% | 0% | 80 | 0.00525
Buses | Diesel | Urban Buses Articulated >18 t | Euro IV | EGR | CH4 | Rural |  |  | 10 | 130 | 0 | 0 | 80 | 0 | 0 | 0 | 1000 | 97% | 0% | 80 | 0.0024
Buses | Diesel | Urban Buses Articulated >18 t | Euro IV | EGR | CH4 | Highway |  |  | 10 | 130 | 0 | 0 | 70 | 0 | 0 | 0 | 1000 | 97% | 0% | 80 | 0.0021
Buses | Diesel | Urban Buses Articulated >18 t | Euro IV | EGR | NH3 | Urban Peak |  |  | 10 | 130 | 0 | 0 | 0.0029 | 0 | 0 | 0 | 1 | 0% | 0% | 80 | 0.0029
Buses | Diesel | Urban Buses Articulated >18 t | Euro IV | EGR | NH3 | Urban Off Peak |  |  | 10 | 130 | 0 | 0 | 0.0029 | 0 | 0 | 0 | 1 | 0% | 0% | 80 | 0.0029
Buses | Diesel | Urban Buses Articulated >18 t | Euro IV | EGR | NH3 | Rural |  |  | 10 | 130 | 0 | 0 | 0.0029 | 0 | 0 | 0 | 1 | 0% | 0% | 80 | 0.0029
Buses | Diesel | Urban Buses Articulated >18 t | Euro IV | EGR | NH3 | Highway |  |  | 10 | 130 | 0 | 0 | 0.0029 | 0 | 0 | 0 | 1 | 0% | 0% | 80 | 0.0029
Buses | Diesel | Urban Buses Articulated >18 t | Euro IV | EGR | N2O | Urban Peak |  |  | 10 | 130 | 0 | 0 | 0.0128 | 0 | 0 | 0 | 1 | 0% | 0% | 80 | 0.0128
Buses | Diesel | Urban Buses Articulated >18 t | Euro IV | EGR | N2O | Urban Off Peak |  |  | 10 | 130 | 0 | 0 | 0.0128 | 0 | 0 | 0 | 1 | 0% | 0% | 80 | 0.0128
Buses | Diesel | Urban Buses Articulated >18 t | Euro IV | EGR | N2O | Rural |  |  | 10 | 130 | 0 | 0 | 0.0128 | 0 | 0 | 0 | 1 | 0% | 0% | 80 | 0.0128
Buses | Diesel | Urban Buses Articulated >18 t | Euro IV | EGR | N2O | Highway |  |  | 10 | 130 | 0 | 0 | 0.0128 | 0 | 0 | 0 | 1 | 0% | 0% | 80 | 0.0128
Buses | Diesel | Urban Buses Articulated >18 t | Euro IV | EGR | SPN23 | Urban Peak | -0.06 | 0 | 11 | 81 | -0.0025026 | 0.25768 | -3.1795 | 22.481 | 0.0018795 | -0.027099 | 0.30169 | -1.8724e+13 | 0% | 80 | 3.1302e+12
Buses | Diesel | Urban Buses Articulated >18 t | Euro IV | EGR | SPN23 | Urban Peak | -0.06 | 0.5 | 11 | 81 | -0.010952 | 1.0715 | -11.6418 | 49.0975 | 0.0058783 | -0.031569 | 0.20013 | -1.8724e+13 | 0% | 80 | 2.4428e+12
Buses | Diesel | Urban Buses Articulated >18 t | Euro IV | EGR | SPN23 | Urban Peak | -0.06 | 1 | 11 | 81 | -0.0061871 | 0.58056 | -5.4268 | 15.6153 | 0.0024264 | 0.012472 | -0.14611 | -1.8724e+13 | 0% | 80 | 1.8472e+12
Buses | Diesel | Urban Buses Articulated >18 t | Euro IV | EGR | SPN23 | Urban Peak | -0.04 | 0 | 11 | 82 | 0.00014889 | -0.065648 | 4.739 | -26.892 | -0.0003012 | 0.027976 | -0.092379 | -1.8724e+13 | 0% | 80 | 8.924e+12
Buses | Diesel | Urban Buses Articulated >18 t | Euro IV | EGR | SPN23 | Urban Peak | -0.04 | 0.5 | 11 | 82 | 0.0003312 | -0.092129 | 5.5723 | -19.408 | -0.00025226 | 0.021971 | 0.10078 | -1.8724e+13 | 0% | 80 | 6.0664e+12
Buses | Diesel | Urban Buses Articulated >18 t | Euro IV | EGR | SPN23 | Urban Peak | -0.04 | 1 | 11 | 82 | 0.0019764 | -0.44384 | 23.643 | -40.9285 | -0.00067528 | 0.052602 | 1.1362 | -1.8724e+13 | 0% | 80 | 5.0039e+12
Buses | Diesel | Urban Buses Articulated >18 t | Euro IV | EGR | SPN23 | Urban Peak | -0.02 | 0 | 11 | 86 | -0.00015371 | -0.0091175 | 2.0515 | -4.9645 | -0.00010266 | 0.0089424 | 0.022622 | -1.8724e+13 | 0% | 80 | 6.3856e+13
Buses | Diesel | Urban Buses Articulated >18 t | Euro IV | EGR | SPN23 | Urban Peak | -0.02 | 0.5 | 11 | 86 | -0.0001144 | 0.0042781 | 0.54054 | -4.2862 | -3.2786e-05 | 0.003403 | -0.020613 | -1.8724e+13 | 0% | 80 | 4.3491e+13
Buses | Diesel | Urban Buses Articulated >18 t | Euro IV | EGR | SPN23 | Urban Peak | -0.02 | 1 | 11 | 86 | -0.0001978 | 0.0085165 | 0.79431 | -5.3507 | -4.1107e-05 | 0.0043731 | -0.018728 | -1.8724e+13 | 0% | 80 | 3.9318e+13
Buses | Diesel | Urban Buses Articulated >18 t | Euro IV | EGR | SPN23 | Urban Peak | 0 | 0 | 11 | 86 | 0.0023959 | -0.018142 | -0.35126 | 7.4018 | 0.00030134 | -0.0073257 | 0.065956 | -1.8724e+13 | 0% | 80 | 1.8111e+14
Buses | Diesel | Urban Buses Articulated >18 t | Euro IV | EGR | SPN23 | Urban Peak | 0 | 0.5 | 11 | 86 | -0.0021074 | 0.11145 | 7.176 | -11.0268 | -0.00024872 | 0.021224 | 0.12372 | -1.8724e+13 | 0% | 80 | 2.0096e+14
Buses | Diesel | Urban Buses Articulated >18 t | Euro IV | EGR | SPN23 | Urban Peak | 0 | 1 | 11 | 86 | -0.0011456 | 0.070424 | 3.5817 | -10.7131 | -0.0001096 | 0.010234 | 0.032768 | -1.8724e+13 | 0% | 80 | 2.1845e+14
Buses | Diesel | Urban Buses Articulated >18 t | Euro IV | EGR | SPN23 | Urban Peak | 0.02 | 0 | 11 | 86 | 0.0067266 | -0.19445 | 1.4556 | 14.6179 | 0.00042579 | -0.014618 | 0.16773 | -1.8724e+13 | 0% | 80 | 3.1651e+14
Buses | Diesel | Urban Buses Articulated >18 t | Euro IV | EGR | SPN23 | Urban Peak | 0.02 | 0.5 | 11 | 86 | -0.004066 | 0.36422 | 0.64499 | -23.6593 | -0.00020857 | 0.020422 | -0.13248 | -1.8724e+13 | 0% | 80 | 3.8978e+14
Buses | Diesel | Urban Buses Articulated >18 t | Euro IV | EGR | SPN23 | Urban Peak | 0.02 | 1 | 11 | 82 | 0.0029931 | 0.81064 | 15.5281 | 2.9166 | 0.00020886 | 0.030437 | 0.3469 | -1.8724e+13 | 0% | 80 | 4.5267e+14
Buses | Diesel | Urban Buses Articulated >18 t | Euro IV | EGR | SPN23 | Urban Peak | 0.04 | 0 | 11 | 84 | 0.002163 | 0.75389 | 9.32 | 12.8969 | 7.7727e-05 | 0.03408 | 0.20068 | -1.8724e+13 | 0% | 80 | 4.5727e+14
Buses | Diesel | Urban Buses Articulated >18 t | Euro IV | EGR | SPN23 | Urban Peak | 0.04 | 0.5 | 11 | 68 | -0.0052805 | 0.41694 | -1.1129 | -16.7536 | -0.00017686 | 0.014868 | -0.10922 | -1.8724e+13 | 0% | 68 | 5.7418e+14
Buses | Diesel | Urban Buses Articulated >18 t | Euro IV | EGR | SPN23 | Urban Peak | 0.04 | 1 | 10 | 56 | -0.012094 | 0.61998 | 10.972 | -20.0479 | -0.00036074 | 0.02193 | 0.10282 | -1.8724e+13 | 0% | 56 | 6.9479e+14
Buses | Diesel | Urban Buses Articulated >18 t | Euro IV | EGR | SPN23 | Urban Peak | 0.06 | 0 | 11 | 67 | 0.014369 | 1.5588 | -5.1179 | -25.621 | 0.00051673 | 0.046849 | -0.29072 | -1.8724e+13 | 0% | 67 | 592169154327718
Buses | Diesel | Urban Buses Articulated >18 t | Euro IV | EGR | SPN23 | Urban Peak | 0.06 | 0.5 | 10 | 51 | -0.014474 | 0.65142 | 8.4455 | -9.4183 | -0.00038246 | 0.019636 | 0.087175 | -1.8724e+13 | 0% | 51 | 7.6558e+14
Buses | Diesel | Urban Buses Articulated >18 t | Euro IV | EGR | SPN23 | Urban Peak | 0.06 | 1 | 6 | 41 | 0.010474 | 1.4288 | 16.386 | 10.433 | 0.00028033 | 0.027049 | 0.22569 | -1.8724e+13 | 0% | 41 | 9.6241e+14
Buses | Diesel | Urban Buses Articulated >18 t | Euro IV | EGR | SPN23 | Urban Off Peak | -0.06 | 0 | 11 | 81 | -0.0025026 | 0.25768 | -3.1795 | 22.481 | 0.0018795 | -0.027099 | 0.30169 | -1.8724e+13 | 0% | 80 | 3.1302e+12
Buses | Diesel | Urban Buses Articulated >18 t | Euro IV | EGR | SPN23 | Urban Off Peak | -0.06 | 0.5 | 11 | 81 | -0.010952 | 1.0715 | -11.6418 | 49.0975 | 0.0058783 | -0.031569 | 0.20013 | -1.8724e+13 | 0% | 80 | 2.4428e+12
Buses | Diesel | Urban Buses Articulated >18 t | Euro IV | EGR | SPN23 | Urban Off Peak | -0.06 | 1 | 11 | 81 | -0.0061871 | 0.58056 | -5.4268 | 15.6153 | 0.0024264 | 0.012472 | -0.14611 | -1.8724e+13 | 0% | 80 | 1.8472e+12
Buses | Diesel | Urban Buses Articulated >18 t | Euro IV | EGR | SPN23 | Urban Off Peak | -0.04 | 0 | 11 | 82 | 0.00014889 | -0.065648 | 4.739 | -26.892 | -0.0003012 | 0.027976 | -0.092379 | -1.8724e+13 | 0% | 80 | 8.924e+12
Buses | Diesel | Urban Buses Articulated >18 t | Euro IV | EGR | SPN23 | Urban Off Peak | -0.04 | 0.5 | 11 | 82 | 0.0003312 | -0.092129 | 5.5723 | -19.408 | -0.00025226 | 0.021971 | 0.10078 | -1.8724e+13 | 0% | 80 | 6.0664e+12
Buses | Diesel | Urban Buses Articulated >18 t | Euro IV | EGR | SPN23 | Urban Off Peak | -0.04 | 1 | 11 | 82 | 0.0019764 | -0.44384 | 23.643 | -40.9285 | -0.00067528 | 0.052602 | 1.1362 | -1.8724e+13 | 0% | 80 | 5.0039e+12
Buses | Diesel | Urban Buses Articulated >18 t | Euro IV | EGR | SPN23 | Urban Off Peak | -0.02 | 0 | 11 | 86 | -0.00015371 | -0.0091175 | 2.0515 | -4.9645 | -0.00010266 | 0.0089424 | 0.022622 | -1.8724e+13 | 0% | 80 | 6.3856e+13
Buses | Diesel | Urban Buses Articulated >18 t | Euro IV | EGR | SPN23 | Urban Off Peak | -0.02 | 0.5 | 11 | 86 | -0.0001144 | 0.0042781 | 0.54054 | -4.2862 | -3.2786e-05 | 0.003403 | -0.020613 | -1.8724e+13 | 0% | 80 | 4.3491e+13
Buses | Diesel | Urban Buses Articulated >18 t | Euro IV | EGR | SPN23 | Urban Off Peak | -0.02 | 1 | 11 | 86 | -0.0001978 | 0.0085165 | 0.79431 | -5.3507 | -4.1107e-05 | 0.0043731 | -0.018728 | -1.8724e+13 | 0% | 80 | 3.9318e+13
Buses | Diesel | Urban Buses Articulated >18 t | Euro IV | EGR | SPN23 | Urban Off Peak | 0 | 0 | 11 | 86 | 0.0023959 | -0.018142 | -0.35126 | 7.4018 | 0.00030134 | -0.0073257 | 0.065956 | -1.8724e+13 | 0% | 80 | 1.8111e+14
Buses | Diesel | Urban Buses Articulated >18 t | Euro IV | EGR | SPN23 | Urban Off Peak | 0 | 0.5 | 11 | 86 | -0.0021074 | 0.11145 | 7.176 | -11.0268 | -0.00024872 | 0.021224 | 0.12372 | -1.8724e+13 | 0% | 80 | 2.0096e+14
Buses | Diesel | Urban Buses Articulated >18 t | Euro IV | EGR | SPN23 | Urban Off Peak | 0 | 1 | 11 | 86 | -0.0011456 | 0.070424 | 3.5817 | -10.7131 | -0.0001096 | 0.010234 | 0.032768 | -1.8724e+13 | 0% | 80 | 2.1845e+14
Buses | Diesel | Urban Buses Articulated >18 t | Euro IV | EGR | SPN23 | Urban Off Peak | 0.02 | 0 | 11 | 86 | 0.0067266 | -0.19445 | 1.4556 | 14.6179 | 0.00042579 | -0.014618 | 0.16773 | -1.8724e+13 | 0% | 80 | 3.1651e+14
Buses | Diesel | Urban Buses Articulated >18 t | Euro IV | EGR | SPN23 | Urban Off Peak | 0.02 | 0.5 | 11 | 86 | -0.004066 | 0.36422 | 0.64499 | -23.6593 | -0.00020857 | 0.020422 | -0.13248 | -1.8724e+13 | 0% | 80 | 3.8978e+14
Buses | Diesel | Urban Buses Articulated >18 t | Euro IV | EGR | SPN23 | Urban Off Peak | 0.02 | 1 | 11 | 82 | 0.0029931 | 0.81064 | 15.5281 | 2.9166 | 0.00020886 | 0.030437 | 0.3469 | -1.8724e+13 | 0% | 80 | 4.5267e+14
Buses | Diesel | Urban Buses Articulated >18 t | Euro IV | EGR | SPN23 | Urban Off Peak | 0.04 | 0 | 11 | 84 | 0.002163 | 0.75389 | 9.32 | 12.8969 | 7.7727e-05 | 0.03408 | 0.20068 | -1.8724e+13 | 0% | 80 | 4.5727e+14
Buses | Diesel | Urban Buses Articulated >18 t | Euro IV | EGR | SPN23 | Urban Off Peak | 0.04 | 0.5 | 11 | 68 | -0.0052805 | 0.41694 | -1.1129 | -16.7536 | -0.00017686 | 0.014868 | -0.10922 | -1.8724e+13 | 0% | 68 | 5.7418e+14
Buses | Diesel | Urban Buses Articulated >18 t | Euro IV | EGR | SPN23 | Urban Off Peak | 0.04 | 1 | 10 | 56 | -0.012094 | 0.61998 | 10.972 | -20.0479 | -0.00036074 | 0.02193 | 0.10282 | -1.8724e+13 | 0% | 56 | 6.9479e+14
Buses | Diesel | Urban Buses Articulated >18 t | Euro IV | EGR | SPN23 | Urban Off Peak | 0.06 | 0 | 11 | 67 | 0.014369 | 1.5588 | -5.1179 | -25.621 | 0.00051673 | 0.046849 | -0.29072 | -1.8724e+13 | 0% | 67 | 592169154327718
Buses | Diesel | Urban Buses Articulated >18 t | Euro IV | EGR | SPN23 | Urban Off Peak | 0.06 | 0.5 | 10 | 51 | -0.014474 | 0.65142 | 8.4455 | -9.4183 | -0.00038246 | 0.019636 | 0.087175 | -1.8724e+13 | 0% | 51 | 7.6558e+14
Buses | Diesel | Urban Buses Articulated >18 t | Euro IV | EGR | SPN23 | Urban Off Peak | 0.06 | 1 | 6 | 41 | 0.010474 | 1.4288 | 16.386 | 10.433 | 0.00028033 | 0.027049 | 0.22569 | -1.8724e+13 | 0% | 41 | 9.6241e+14
Buses | Diesel | Urban Buses Articulated >18 t | Euro IV | EGR | SPN23 | Rural | -0.06 | 0 | 11 | 81 | -0.0025026 | 0.25768 | -3.1795 | 22.481 | 0.0018795 | -0.027099 | 0.30169 | -9.583e+12 | 0% | 80 | 1.6021e+12
Buses | Diesel | Urban Buses Articulated >18 t | Euro IV | EGR | SPN23 | Rural | -0.06 | 0.5 | 11 | 81 | -0.010952 | 1.0715 | -11.6418 | 49.0975 | 0.0058783 | -0.031569 | 0.20013 | -9.583e+12 | 0% | 80 | 1.2502e+12
Buses | Diesel | Urban Buses Articulated >18 t | Euro IV | EGR | SPN23 | Rural | -0.06 | 1 | 11 | 81 | -0.0061871 | 0.58056 | -5.4268 | 15.6153 | 0.0024264 | 0.012472 | -0.14611 | -9.583e+12 | 0% | 80 | 945439445320.9694
Buses | Diesel | Urban Buses Articulated >18 t | Euro IV | EGR | SPN23 | Rural | -0.04 | 0 | 11 | 82 | 0.00014889 | -0.065648 | 4.739 | -26.892 | -0.0003012 | 0.027976 | -0.092379 | -9.583e+12 | 0% | 80 | 4.5674e+12
Buses | Diesel | Urban Buses Articulated >18 t | Euro IV | EGR | SPN23 | Rural | -0.04 | 0.5 | 11 | 82 | 0.0003312 | -0.092129 | 5.5723 | -19.408 | -0.00025226 | 0.021971 | 0.10078 | -9.583e+12 | 0% | 80 | 3.1049e+12
Buses | Diesel | Urban Buses Articulated >18 t | Euro IV | EGR | SPN23 | Rural | -0.04 | 1 | 11 | 82 | 0.0019764 | -0.44384 | 23.643 | -40.9285 | -0.00067528 | 0.052602 | 1.1362 | -9.583e+12 | 0% | 80 | 2.5611e+12
Buses | Diesel | Urban Buses Articulated >18 t | Euro IV | EGR | SPN23 | Rural | -0.02 | 0 | 11 | 86 | -0.00015371 | -0.0091175 | 2.0515 | -4.9645 | -0.00010266 | 0.0089424 | 0.022622 | -9.583e+12 | 0% | 80 | 3.2682e+13
Buses | Diesel | Urban Buses Articulated >18 t | Euro IV | EGR | SPN23 | Rural | -0.02 | 0.5 | 11 | 86 | -0.0001144 | 0.0042781 | 0.54054 | -4.2862 | -3.2786e-05 | 0.003403 | -0.020613 | -9.583e+12 | 0% | 80 | 2.2259e+13
Buses | Diesel | Urban Buses Articulated >18 t | Euro IV | EGR | SPN23 | Rural | -0.02 | 1 | 11 | 86 | -0.0001978 | 0.0085165 | 0.79431 | -5.3507 | -4.1107e-05 | 0.0043731 | -0.018728 | -9.583e+12 | 0% | 80 | 2.0123e+13
Buses | Diesel | Urban Buses Articulated >18 t | Euro IV | EGR | SPN23 | Rural | 0 | 0 | 11 | 86 | 0.0023959 | -0.018142 | -0.35126 | 7.4018 | 0.00030134 | -0.0073257 | 0.065956 | -9.583e+12 | 0% | 80 | 9.2693e+13
Buses | Diesel | Urban Buses Articulated >18 t | Euro IV | EGR | SPN23 | Rural | 0 | 0.5 | 11 | 86 | -0.0021074 | 0.11145 | 7.176 | -11.0268 | -0.00024872 | 0.021224 | 0.12372 | -9.583e+12 | 0% | 80 | 1.0285e+14
Buses | Diesel | Urban Buses Articulated >18 t | Euro IV | EGR | SPN23 | Rural | 0 | 1 | 11 | 86 | -0.0011456 | 0.070424 | 3.5817 | -10.7131 | -0.0001096 | 0.010234 | 0.032768 | -9.583e+12 | 0% | 80 | 1.1181e+14
Buses | Diesel | Urban Buses Articulated >18 t | Euro IV | EGR | SPN23 | Rural | 0.02 | 0 | 11 | 86 | 0.0067266 | -0.19445 | 1.4556 | 14.6179 | 0.00042579 | -0.014618 | 0.16773 | -9.583e+12 | 0% | 80 | 1.6199e+14
Buses | Diesel | Urban Buses Articulated >18 t | Euro IV | EGR | SPN23 | Rural | 0.02 | 0.5 | 11 | 86 | -0.004066 | 0.36422 | 0.64499 | -23.6593 | -0.00020857 | 0.020422 | -0.13248 | -9.583e+12 | 0% | 80 | 1.9949e+14
Buses | Diesel | Urban Buses Articulated >18 t | Euro IV | EGR | SPN23 | Rural | 0.02 | 1 | 11 | 82 | 0.0029931 | 0.81064 | 15.5281 | 2.9166 | 0.00020886 | 0.030437 | 0.3469 | -9.583e+12 | 0% | 80 | 2.3168e+14
Buses | Diesel | Urban Buses Articulated >18 t | Euro IV | EGR | SPN23 | Rural | 0.04 | 0 | 11 | 84 | 0.002163 | 0.75389 | 9.32 | 12.8969 | 7.7727e-05 | 0.03408 | 0.20068 | -9.583e+12 | 0% | 80 | 2.3404e+14
Buses | Diesel | Urban Buses Articulated >18 t | Euro IV | EGR | SPN23 | Rural | 0.04 | 0.5 | 11 | 68 | -0.0052805 | 0.41694 | -1.1129 | -16.7536 | -0.00017686 | 0.014868 | -0.10922 | -9.583e+12 | 0% | 68 | 2.9387e+14
Buses | Diesel | Urban Buses Articulated >18 t | Euro IV | EGR | SPN23 | Rural | 0.04 | 1 | 10 | 56 | -0.012094 | 0.61998 | 10.972 | -20.0479 | -0.00036074 | 0.02193 | 0.10282 | -9.583e+12 | 0% | 56 | 3.556e+14
Buses | Diesel | Urban Buses Articulated >18 t | Euro IV | EGR | SPN23 | Rural | 0.06 | 0 | 11 | 67 | 0.014369 | 1.5588 | -5.1179 | -25.621 | 0.00051673 | 0.046849 | -0.29072 | -9.583e+12 | 0% | 67 | 3.0308e+14
Buses | Diesel | Urban Buses Articulated >18 t | Euro IV | EGR | SPN23 | Rural | 0.06 | 0.5 | 10 | 51 | -0.014474 | 0.65142 | 8.4455 | -9.4183 | -0.00038246 | 0.019636 | 0.087175 | -9.583e+12 | 0% | 51 | 3.9183e+14
Buses | Diesel | Urban Buses Articulated >18 t | Euro IV | EGR | SPN23 | Rural | 0.06 | 1 | 6 | 41 | 0.010474 | 1.4288 | 16.386 | 10.433 | 0.00028033 | 0.027049 | 0.22569 | -9.583e+12 | 0% | 41 | 4.9257e+14
Buses | Diesel | Urban Buses Articulated >18 t | Euro IV | EGR | SPN23 | Highway | -0.06 | 0 | 11 | 81 | -0.0025026 | 0.25768 | -3.1795 | 22.481 | 0.0018795 | -0.027099 | 0.30169 | -1.0701e+13 | 0% | 80 | 1.789e+12
Buses | Diesel | Urban Buses Articulated >18 t | Euro IV | EGR | SPN23 | Highway | -0.06 | 0.5 | 11 | 81 | -0.010952 | 1.0715 | -11.6418 | 49.0975 | 0.0058783 | -0.031569 | 0.20013 | -1.0701e+13 | 0% | 80 | 1.3961e+12
Buses | Diesel | Urban Buses Articulated >18 t | Euro IV | EGR | SPN23 | Highway | -0.06 | 1 | 11 | 81 | -0.0061871 | 0.58056 | -5.4268 | 15.6153 | 0.0024264 | 0.012472 | -0.14611 | -1.0701e+13 | 0% | 80 | 1.0557e+12
Buses | Diesel | Urban Buses Articulated >18 t | Euro IV | EGR | SPN23 | Highway | -0.04 | 0 | 11 | 82 | 0.00014889 | -0.065648 | 4.739 | -26.892 | -0.0003012 | 0.027976 | -0.092379 | -1.0701e+13 | 0% | 80 | 5.1003e+12
Buses | Diesel | Urban Buses Articulated >18 t | Euro IV | EGR | SPN23 | Highway | -0.04 | 0.5 | 11 | 82 | 0.0003312 | -0.092129 | 5.5723 | -19.408 | -0.00025226 | 0.021971 | 0.10078 | -1.0701e+13 | 0% | 80 | 3.4671e+12
Buses | Diesel | Urban Buses Articulated >18 t | Euro IV | EGR | SPN23 | Highway | -0.04 | 1 | 11 | 82 | 0.0019764 | -0.44384 | 23.643 | -40.9285 | -0.00067528 | 0.052602 | 1.1362 | -1.0701e+13 | 0% | 80 | 2.8598e+12
Buses | Diesel | Urban Buses Articulated >18 t | Euro IV | EGR | SPN23 | Highway | -0.02 | 0 | 11 | 86 | -0.00015371 | -0.0091175 | 2.0515 | -4.9645 | -0.00010266 | 0.0089424 | 0.022622 | -1.0701e+13 | 0% | 80 | 3.6495e+13
Buses | Diesel | Urban Buses Articulated >18 t | Euro IV | EGR | SPN23 | Highway | -0.02 | 0.5 | 11 | 86 | -0.0001144 | 0.0042781 | 0.54054 | -4.2862 | -3.2786e-05 | 0.003403 | -0.020613 | -1.0701e+13 | 0% | 80 | 2.4856e+13
Buses | Diesel | Urban Buses Articulated >18 t | Euro IV | EGR | SPN23 | Highway | -0.02 | 1 | 11 | 86 | -0.0001978 | 0.0085165 | 0.79431 | -5.3507 | -4.1107e-05 | 0.0043731 | -0.018728 | -1.0701e+13 | 0% | 80 | 2.2471e+13
Buses | Diesel | Urban Buses Articulated >18 t | Euro IV | EGR | SPN23 | Highway | 0 | 0 | 11 | 86 | 0.0023959 | -0.018142 | -0.35126 | 7.4018 | 0.00030134 | -0.0073257 | 0.065956 | -1.0701e+13 | 0% | 80 | 1.0351e+14
Buses | Diesel | Urban Buses Articulated >18 t | Euro IV | EGR | SPN23 | Highway | 0 | 0.5 | 11 | 86 | -0.0021074 | 0.11145 | 7.176 | -11.0268 | -0.00024872 | 0.021224 | 0.12372 | -1.0701e+13 | 0% | 80 | 1.1485e+14
Buses | Diesel | Urban Buses Articulated >18 t | Euro IV | EGR | SPN23 | Highway | 0 | 1 | 11 | 86 | -0.0011456 | 0.070424 | 3.5817 | -10.7131 | -0.0001096 | 0.010234 | 0.032768 | -1.0701e+13 | 0% | 80 | 1.2485e+14
Buses | Diesel | Urban Buses Articulated >18 t | Euro IV | EGR | SPN23 | Highway | 0.02 | 0 | 11 | 86 | 0.0067266 | -0.19445 | 1.4556 | 14.6179 | 0.00042579 | -0.014618 | 0.16773 | -1.0701e+13 | 0% | 80 | 1.8089e+14
Buses | Diesel | Urban Buses Articulated >18 t | Euro IV | EGR | SPN23 | Highway | 0.02 | 0.5 | 11 | 86 | -0.004066 | 0.36422 | 0.64499 | -23.6593 | -0.00020857 | 0.020422 | -0.13248 | -1.0701e+13 | 0% | 80 | 2.2276e+14
Buses | Diesel | Urban Buses Articulated >18 t | Euro IV | EGR | SPN23 | Highway | 0.02 | 1 | 11 | 82 | 0.0029931 | 0.81064 | 15.5281 | 2.9166 | 0.00020886 | 0.030437 | 0.3469 | -1.0701e+13 | 0% | 80 | 2.5871e+14
Buses | Diesel | Urban Buses Articulated >18 t | Euro IV | EGR | SPN23 | Highway | 0.04 | 0 | 11 | 84 | 0.002163 | 0.75389 | 9.32 | 12.8969 | 7.7727e-05 | 0.03408 | 0.20068 | -1.0701e+13 | 0% | 80 | 2.6134e+14
Buses | Diesel | Urban Buses Articulated >18 t | Euro IV | EGR | SPN23 | Highway | 0.04 | 0.5 | 11 | 68 | -0.0052805 | 0.41694 | -1.1129 | -16.7536 | -0.00017686 | 0.014868 | -0.10922 | -1.0701e+13 | 0% | 68 | 3.2815e+14
Buses | Diesel | Urban Buses Articulated >18 t | Euro IV | EGR | SPN23 | Highway | 0.04 | 1 | 10 | 56 | -0.012094 | 0.61998 | 10.972 | -20.0479 | -0.00036074 | 0.02193 | 0.10282 | -1.0701e+13 | 0% | 56 | 3.9708e+14
Buses | Diesel | Urban Buses Articulated >18 t | Euro IV | EGR | SPN23 | Highway | 0.06 | 0 | 11 | 67 | 0.014369 | 1.5588 | -5.1179 | -25.621 | 0.00051673 | 0.046849 | -0.29072 | -1.0701e+13 | 0% | 67 | 3.3844e+14
Buses | Diesel | Urban Buses Articulated >18 t | Euro IV | EGR | SPN23 | Highway | 0.06 | 0.5 | 10 | 51 | -0.014474 | 0.65142 | 8.4455 | -9.4183 | -0.00038246 | 0.019636 | 0.087175 | -1.0701e+13 | 0% | 51 | 4.3755e+14
Buses | Diesel | Urban Buses Articulated >18 t | Euro IV | EGR | SPN23 | Highway | 0.06 | 1 | 6 | 41 | 0.010474 | 1.4288 | 16.386 | 10.433 | 0.00028033 | 0.027049 | 0.22569 | -1.0701e+13 | 0% | 41 | 5.5003e+14
Buses | Diesel | Urban Buses Articulated >18 t | Euro V | SCR | CO |  | -0.06 | 0 | 5 | 75 | -0.002297 | 0.19628 | -1.227 | 2.5423 | 0.0063904 | -0.046996 | 0.11172 | 0% | 0% | 75 | 0.018679
Buses | Diesel | Urban Buses Articulated >18 t | Euro V | SCR | CO |  | -0.06 | 0.5 | 5 | 75 | -0.0029061 | 0.24806 | -1.5574 | 3.1475 | 0.007648 | -0.057565 | 0.13612 | 0% | 0% | 75 | 0.019125
Buses | Diesel | Urban Buses Articulated >18 t | Euro V | SCR | CO |  | -0.06 | 1 | 5 | 75 | -0.0032781 | 0.27977 | -1.7211 | 3.4779 | 0.0081536 | -0.061377 | 0.14876 | 0% | 0% | 75 | 0.020971
Buses | Diesel | Urban Buses Articulated >18 t | Euro V | SCR | CO |  | -0.04 | 0 | 5 | 85 | -0.0020733 | 0.21976 | -1.1887 | 2.2138 | 0.0056629 | -0.035166 | 0.078626 | 0% | 0% | 80 | 0.094035
Buses | Diesel | Urban Buses Articulated >18 t | Euro V | SCR | CO |  | -0.04 | 0.5 | 5 | 85 | -0.0028262 | 0.28545 | -1.4585 | 2.7242 | 0.0066589 | -0.040864 | 0.098656 | 0% | 0% | 80 | 0.084267
Buses | Diesel | Urban Buses Articulated >18 t | Euro V | SCR | CO |  | -0.04 | 1 | 5 | 85 | -0.0033261 | 0.32547 | -1.5884 | 2.8327 | 0.0069234 | -0.04098 | 0.098844 | 0% | 0% | 80 | 0.07774
Buses | Diesel | Urban Buses Articulated >18 t | Euro V | SCR | CO |  | -0.02 | 0 | 5 | 85 | -0.00027726 | 0.25514 | -1.2385 | 2.257 | 0.0057198 | -0.031684 | 0.072042 | 0% | 0% | 80 | 0.51038
Buses | Diesel | Urban Buses Articulated >18 t | Euro V | SCR | CO |  | -0.02 | 0.5 | 5 | 85 | -0.0016678 | 0.30904 | -1.3596 | 2.2941 | 0.0054959 | -0.027323 | 0.063619 | 0% | 0% | 80 | 0.3848
Buses | Diesel | Urban Buses Articulated >18 t | Euro V | SCR | CO |  | -0.02 | 1 | 5 | 85 | -0.0024278 | 0.35587 | -1.5486 | 2.4088 | 0.005543 | -0.026825 | 0.058672 | 0% | 0% | 80 | 0.34183
Buses | Diesel | Urban Buses Articulated >18 t | Euro V | SCR | CO |  | 0 | 0 | 5 | 85 | 0.0030859 | 0.31076 | -1.2371 | 3.1199 | 0.0063177 | -0.031849 | 0.092426 | 0% | 0% | 80 | 1.1431
Buses | Diesel | Urban Buses Articulated >18 t | Euro V | SCR | CO |  | 0 | 0.5 | 5 | 85 | 0.0033489 | 0.59313 | -2.2993 | 4.639 | 0.0092898 | -0.042699 | 0.11106 | 0% | 0% | 80 | 1.1869
Buses | Diesel | Urban Buses Articulated >18 t | Euro V | SCR | CO |  | 0 | 1 | 5 | 85 | 0.0025076 | 0.75387 | -3.3116 | 5.5773 | 0.010119 | -0.049633 | 0.10566 | 0% | 0% | 80 | 1.2006
Buses | Diesel | Urban Buses Articulated >18 t | Euro V | SCR | CO |  | 0.02 | 0 | 5 | 85 | 0.010693 | 0.76758 | -3.6579 | 4.302 | 0.011557 | -0.051946 | 0.059959 | 0% | 0% | 80 | 1.8068
Buses | Diesel | Urban Buses Articulated >18 t | Euro V | SCR | CO |  | 0.02 | 0.5 | 5 | 85 | 0.010563 | 1.3724 | -5.8024 | 5.9045 | 0.015064 | -0.057972 | 0.053216 | 0% | 0% | 80 | 1.8695
Buses | Diesel | Urban Buses Articulated >18 t | Euro V | SCR | CO |  | 0.02 | 1 | 5 | 80 | 0.003699 | 1.208 | -5.4086 | 6.7017 | 0.010812 | -0.046565 | 0.059405 | 0% | 0% | 80 | 1.7547
Buses | Diesel | Urban Buses Articulated >18 t | Euro V | SCR | CO |  | 0.04 | 0 | 5 | 80 | 0.012604 | 1.4 | -4.7873 | 2.1276 | 0.014465 | -0.040844 | -5.1459e-14 | 0% | 0% | 80 | 2.1039
Buses | Diesel | Urban Buses Articulated >18 t | Euro V | SCR | CO |  | 0.04 | 0.5 | 5 | 65 | -0.0025748 | 2.0439 | -4.0226 | 1.8601 | 0.014285 | -0.017391 | -9.0761e-05 | 0% | 0% | 65 | 1.9921
Buses | Diesel | Urban Buses Articulated >18 t | Euro V | SCR | CO |  | 0.04 | 1 | 5 | 55 | -0.0047094 | 1.2955 | -6.8556 | 13.0557 | 0.0081452 | -0.04763 | 0.10417 | 0% | 0% | 55 | 2.2777
Buses | Diesel | Urban Buses Articulated >18 t | Euro V | SCR | CO |  | 0.06 | 0 | 5 | 65 | 0.00084903 | 1.2955 | -4.3362 | 2.2405 | 0.0096182 | -0.026059 | -1.6179e-15 | 0% | 0% | 65 | 2.144
Buses | Diesel | Urban Buses Articulated >18 t | Euro V | SCR | CO |  | 0.06 | 0.5 | 5 | 50 | -0.01769 | 1.8584 | -6.0916 | 4.0601 | 0.0089276 | -0.021623 | 6.9659e-13 | 0% | 0% | 50 | 2.0098
Buses | Diesel | Urban Buses Articulated >18 t | Euro V | SCR | CO |  | 0.06 | 1 | 5 | 40 | -0.0081235 | 0.77125 | -3.1033 | 3.4565 | 0.0031537 | -0.012409 | 0.014081 | 0% | 0% | 40 | 3.2508
Buses | Diesel | Urban Buses Articulated >18 t | Euro V | SCR | NOx |  | -0.06 | 0 | 5 | 80 | -0.0017195 | 0.15737 | -1.0814 | 3.087 | 0.0015475 | -0.012087 | 0.038821 | 0% | 0% | 80 | 0.060357
Buses | Diesel | Urban Buses Articulated >18 t | Euro V | SCR | NOx |  | -0.06 | 0.5 | 5 | 85 | -0.0017638 | 0.16303 | -1.1265 | 3.2127 | 0.001597 | -0.012796 | 0.041356 | 0% | 0% | 80 | 0.072297
Buses | Diesel | Urban Buses Articulated >18 t | Euro V | SCR | NOx |  | -0.06 | 1 | 5 | 85 | -0.0023488 | 0.21819 | -1.4361 | 3.8349 | 0.0020784 | -0.015891 | 0.048818 | 0% | 0% | 80 | 0.085643
Buses | Diesel | Urban Buses Articulated >18 t | Euro V | SCR | NOx |  | -0.04 | 0 | 5 | 85 | -0.0092252 | 0.9829 | -1.8291 | 2.5205 | 0.0064042 | 0.0037976 | -1.4087e-16 | 0% | 0% | 80 | 0.43091
Buses | Diesel | Urban Buses Articulated >18 t | Euro V | SCR | NOx |  | -0.04 | 0.5 | 5 | 85 | -0.00088753 | 0.021461 | 4.7745 | -1.0716 | 0.00017925 | 0.034307 | 0.068393 | 0% | 0% | 80 | 0.20145
Buses | Diesel | Urban Buses Articulated >18 t | Euro V | SCR | NOx |  | -0.04 | 1 | 5 | 85 | -0.00022971 | -0.023978 | 3.7387 | -0.90025 | -1.4975e-05 | 0.022545 | 0.063043 | 0% | 0% | 80 | 0.19149
Buses | Diesel | Urban Buses Articulated >18 t | Euro V | SCR | NOx |  | -0.02 | 0 | 5 | 85 | -0.00067415 | 2.5027 | -4.1045 | 6.047 | 0.013561 | 0.018519 | -1.5408e-12 | 0% | 0% | 80 | 2.1736
Buses | Diesel | Urban Buses Articulated >18 t | Euro V | SCR | NOx |  | -0.02 | 0.5 | 5 | 85 | 0.00020437 | -0.088041 | 6.0384 | 8.7595 | -0.0002975 | 0.024784 | 0.20259 | 0% | 0% | 80 | 1.4668
Buses | Diesel | Urban Buses Articulated >18 t | Euro V | SCR | NOx |  | -0.02 | 1 | 5 | 85 | 0.00025877 | -0.10638 | 7.2339 | 6.0188 | -0.00035248 | 0.030059 | 0.18973 | 0% | 0% | 80 | 1.344
Buses | Diesel | Urban Buses Articulated >18 t | Euro V | SCR | NOx |  | 0 | 0 | 5 | 85 | 0.0003779 | -0.060365 | 2.8174 | 8.4206 | -6.2193e-05 | 0.0063888 | 0.1272 | 0% | 0% | 80 | 2.1308
Buses | Diesel | Urban Buses Articulated >18 t | Euro V | SCR | NOx |  | 0 | 0.5 | 5 | 85 | 0.00044894 | -0.069823 | 3.2335 | 3.509 | -0.00010843 | 0.011397 | 0.073177 | 0% | 0% | 80 | 1.9409
Buses | Diesel | Urban Buses Articulated >18 t | Euro V | SCR | NOx |  | 0 | 1 | 5 | 85 | 0.0011618 | -0.16961 | 8.311 | -1.6261 | -0.00033179 | 0.039463 | 0.060684 | 0% | 0% | 80 | 1.9718
Buses | Diesel | Urban Buses Articulated >18 t | Euro V | SCR | NOx |  | 0.02 | 0 | 5 | 85 | 0.00067051 | -0.053801 | 2.2995 | 3.8265 | 7.5894e-05 | 0.0075451 | 0.051909 | 0% | 0% | 80 | 2.0456
Buses | Diesel | Urban Buses Articulated >18 t | Euro V | SCR | NOx |  | 0.02 | 0.5 | 5 | 85 | 0.0064017 | 0.098727 | 3.1484 | 7.1351 | 0.0036564 | -0.0036111 | 0.097878 | 0% | 0% | 80 | 2.245
Buses | Diesel | Urban Buses Articulated >18 t | Euro V | SCR | NOx |  | 0.02 | 1 | 5 | 80 | 0.0066668 | 0.070727 | 0.53961 | 4.9741 | 0.0028547 | -0.010498 | 0.054692 | 0% | 0% | 80 | 2.7983
Buses | Diesel | Urban Buses Articulated >18 t | Euro V | SCR | NOx |  | 0.04 | 0 | 5 | 80 | 0.009284 | -0.069343 | 5.1406 | 5.6133 | 0.0031216 | 0.0081686 | 0.081735 | 0% | 0% | 80 | 2.8523
Buses | Diesel | Urban Buses Articulated >18 t | Euro V | SCR | NOx |  | 0.04 | 0.5 | 5 | 65 | 0.009076 | -0.11547 | 3.482 | -9.7491 | 0.0019037 | 0.0087536 | -0.044448 | 0% | 0% | 65 | 3.9885
Buses | Diesel | Urban Buses Articulated >18 t | Euro V | SCR | NOx |  | 0.04 | 1 | 5 | 55 | 0.014996 | 0.11172 | -0.87358 | 11.0547 | 0.0038783 | -0.0075548 | 0.05826 | 0% | 0% | 55 | 4.4692
Buses | Diesel | Urban Buses Articulated >18 t | Euro V | SCR | NOx |  | 0.06 | 0 | 5 | 65 | 0.0049741 | -0.0059805 | 0.39572 | 7.7187 | 0.0012748 | -0.0010063 | 0.050157 | 0% | 0% | 65 | 3.9364
Buses | Diesel | Urban Buses Articulated >18 t | Euro V | SCR | NOx |  | 0.06 | 0.5 | 5 | 50 | 0.018241 | 0.038934 | 0.14405 | 7.1217 | 0.0037399 | -0.00051285 | 0.030513 | 0% | 0% | 50 | 5.1137
Buses | Diesel | Urban Buses Articulated >18 t | Euro V | SCR | NOx |  | 0.06 | 1 | 5 | 40 | 0.10876 | -0.44327 | 3.6061 | -7.083 | 0.016956 | -0.053255 | 0.034238 | 0% | 0% | 40 | 6.3799
Buses | Diesel | Urban Buses Articulated >18 t | Euro V | SCR | VOC |  | -0.06 | 0 | 5 | 85 | -0.0004278 | 0.063216 | -0.22548 | 0.78164 | 0.13645 | -0.35258 | 2.46 | 0% | 0% | 80 | 0.002482
Buses | Diesel | Urban Buses Articulated >18 t | Euro V | SCR | VOC |  | -0.06 | 0.5 | 5 | 85 | -0.00037169 | 0.059166 | -0.25023 | 0.75175 | 0.13656 | -0.52225 | 2.4591 | 0% | 0% | 80 | 0.0025323
Buses | Diesel | Urban Buses Articulated >18 t | Euro V | SCR | VOC |  | -0.06 | 1 | 5 | 85 | -0.00061109 | 0.10711 | -0.53267 | 1.4883 | 0.25967 | -1.3198 | 5.0401 | 0% | 0% | 80 | 0.0026539
Buses | Diesel | Urban Buses Articulated >18 t | Euro V | SCR | VOC |  | -0.04 | 0 | 5 | 85 | -0.00147 | 0.2248 | -0.3259 | 1.0402 | 0.34513 | 1.0475 | 1.1916 | 0% | 0% | 80 | 0.0036023
Buses | Diesel | Urban Buses Articulated >18 t | Euro V | SCR | VOC |  | -0.04 | 0.5 | 5 | 85 | -0.0011237 | 0.16858 | -0.3762 | 1.1019 | 0.26901 | 0.24944 | 2.3151 | 0% | 0% | 80 | 0.0034017
Buses | Diesel | Urban Buses Articulated >18 t | Euro V | SCR | VOC |  | -0.04 | 1 | 5 | 85 | -0.0016027 | 0.2322 | -0.49142 | 1.0671 | 0.36289 | 0.44277 | 1.5859 | 0% | 0% | 80 | 0.0033232
Buses | Diesel | Urban Buses Articulated >18 t | Euro V | SCR | VOC |  | -0.02 | 0 | 5 | 85 | 1.311e-05 | -0.002069 | 0.092263 | 0.42204 | -0.00050753 | 0.028331 | 2.1142 | 0% | 0% | 80 | 0.014063
Buses | Diesel | Urban Buses Articulated >18 t | Euro V | SCR | VOC |  | -0.02 | 0.5 | 5 | 85 | -0.00079731 | 0.29972 | -0.34715 | 0.84102 | 0.3628 | 1.6245 | 0.0017515 | 0% | 0% | 80 | 0.0075608
Buses | Diesel | Urban Buses Articulated >18 t | Euro V | SCR | VOC |  | -0.02 | 1 | 5 | 85 | -0.0012517 | 0.3001 | -0.30277 | 0.75664 | 0.33021 | 1.7261 | 0.0018816 | 0% | 0% | 80 | 0.0069751
Buses | Diesel | Urban Buses Articulated >18 t | Euro V | SCR | VOC |  | 0 | 0 | 5 | 85 | 1.0415e-05 | -0.0019403 | 0.12044 | 0.55845 | -0.00046932 | 0.031275 | 2.4259 | 0% | 0% | 80 | 0.020193
Buses | Diesel | Urban Buses Articulated >18 t | Euro V | SCR | VOC |  | 0 | 0.5 | 5 | 85 | 6.2214e-06 | -0.0019896 | 0.15078 | 0.5396 | -0.00084941 | 0.059759 | 2.4314 | 0% | 0% | 80 | 0.021494
Buses | Diesel | Urban Buses Articulated >18 t | Euro V | SCR | VOC |  | 0 | 1 | 5 | 85 | 4.2279e-06 | -0.0037182 | 0.32492 | 0.941 | -0.0020069 | 0.14183 | 4.4383 | 0% | 0% | 80 | 0.022546
Buses | Diesel | Urban Buses Articulated >18 t | Euro V | SCR | VOC |  | 0.02 | 0 | 5 | 85 | 2.7052e-06 | -0.0011383 | 0.11232 | 0.62835 | -0.00048116 | 0.030676 | 2.1811 | 0% | 0% | 80 | 0.029843
Buses | Diesel | Urban Buses Articulated >18 t | Euro V | SCR | VOC |  | 0.02 | 0.5 | 5 | 85 | -1.6599e-05 | -0.00016783 | 0.17444 | 0.71541 | -0.0011675 | 0.085594 | 2.4759 | 0% | 0% | 80 | 0.03442
Buses | Diesel | Urban Buses Articulated >18 t | Euro V | SCR | VOC |  | 0.02 | 1 | 5 | 80 | -3.4613e-05 | 0.00035824 | 0.21534 | 0.73995 | -0.0015757 | 0.10453 | 2.5552 | 0% | 0% | 80 | 0.038094
Buses | Diesel | Urban Buses Articulated >18 t | Euro V | SCR | VOC |  | 0.04 | 0 | 5 | 80 | -3.297e-05 | 0.001023 | 0.16844 | 0.77186 | -0.0014104 | 0.098629 | 2.41 | 0% | 0% | 80 | 0.038412
Buses | Diesel | Urban Buses Articulated >18 t | Euro V | SCR | VOC |  | 0.04 | 0.5 | 5 | 65 | 0.022923 | 0.45943 | -0.42134 | 0.95852 | 0.61819 | 0.9928 | 3.557e-07 | 0% | 0% | 65 | 0.047193
Buses | Diesel | Urban Buses Articulated >18 t | Euro V | SCR | VOC |  | 0.04 | 1 | 5 | 55 | 0.00040661 | -0.0078993 | 0.24917 | 1.1088 | 0.0049766 | -0.063892 | 3.2331 | 0% | 0% | 55 | 0.072082
Buses | Diesel | Urban Buses Articulated >18 t | Euro V | SCR | VOC |  | 0.06 | 0 | 5 | 65 | 0.022048 | 0.42207 | -0.21965 | 0.87963 | 0.58592 | 1.1086 | 0.22796 | 0% | 0% | 65 | 0.047248
Buses | Diesel | Urban Buses Articulated >18 t | Euro V | SCR | VOC |  | 0.06 | 0.5 | 5 | 50 | 0.00048326 | -0.006083 | 0.62478 | 2.5269 | 0.00475 | 0.058158 | 6.9778 | 0% | 0% | 50 | 0.072577
Buses | Diesel | Urban Buses Articulated >18 t | Euro V | SCR | VOC |  | 0.06 | 1 | 5 | 40 | 0.0049784 | -0.051139 | 0.26273 | 1.3557 | 0.050759 | -0.59452 | 3.9367 | 0% | 0% | 40 | 0.1013
Buses | Diesel | Urban Buses Articulated >18 t | Euro V | SCR | PM Exhaust | Urban Peak | -0.06 | 0 | 5 | 85 | -0.0026887 | 0.24486 | -1.1129 | 2.6009 | 0.0021753 | -0.0097457 | 0.03457 | 99.3% | 0% | 80 | 0.00068885
Buses | Diesel | Urban Buses Articulated >18 t | Euro V | SCR | PM Exhaust | Urban Peak | -0.06 | 0.5 | 5 | 85 | -0.0032021 | 0.30155 | -1.5413 | 3.5409 | 0.0027143 | -0.015163 | 0.049357 | 99.3% | 0% | 80 | 0.0009184
Buses | Diesel | Urban Buses Articulated >18 t | Euro V | SCR | PM Exhaust | Urban Peak | -0.06 | 1 | 5 | 85 | -0.0037509 | 0.3607 | -1.8588 | 3.9921 | 0.0031459 | -0.01791 | 0.054153 | 99.3% | 0% | 80 | 0.0011316
Buses | Diesel | Urban Buses Articulated >18 t | Euro V | SCR | PM Exhaust | Urban Peak | -0.04 | 0 | 5 | 85 | -0.0081184 | 0.86729 | -1.9846 | 3.0565 | 0.0044375 | 0.011239 | -1.9739e-14 | 99.3% | 0% | 80 | 0.0036862
Buses | Diesel | Urban Buses Articulated >18 t | Euro V | SCR | PM Exhaust | Urban Peak | -0.04 | 0.5 | 5 | 85 | -0.0057348 | 0.58702 | -1.5787 | 2.1527 | 0.0027348 | 0.0055415 | 7.9649e-13 | 99.3% | 0% | 80 | 0.0033852
Buses | Diesel | Urban Buses Articulated >18 t | Euro V | SCR | PM Exhaust | Urban Peak | -0.04 | 1 | 5 | 85 | -0.0052822 | 0.5328 | -1.535 | 1.9822 | 0.0022603 | 0.0041752 | -4.3557e-12 | 99.3% | 0% | 80 | 0.0034449
Buses | Diesel | Urban Buses Articulated >18 t | Euro V | SCR | PM Exhaust | Urban Peak | -0.02 | 0 | 5 | 85 | 0.00024412 | 1.7327 | -3.3787 | 5.3133 | 0.0068266 | 0.02839 | 2.5791e-13 | 99.3% | 0% | 80 | 0.020777
Buses | Diesel | Urban Buses Articulated >18 t | Euro V | SCR | PM Exhaust | Urban Peak | -0.02 | 0.5 | 5 | 85 | -1.0729e-05 | -0.047256 | 4.3609 | 2.0701 | -0.00011743 | 0.011183 | 0.15568 | 99.3% | 0% | 80 | 0.012555
Buses | Diesel | Urban Buses Articulated >18 t | Euro V | SCR | PM Exhaust | Urban Peak | -0.02 | 1 | 5 | 85 | -0.00020279 | -0.034522 | 4.7074 | 0.42701 | -0.0001031 | 0.011668 | 0.14313 | 99.3% | 0% | 80 | 0.010937
Buses | Diesel | Urban Buses Articulated >18 t | Euro V | SCR | PM Exhaust | Urban Peak | 0 | 0 | 5 | 85 | -0.00021347 | -0.010945 | 3.3838 | 4.8574 | -7.1886e-05 | 0.0056639 | 0.14128 | 99.3% | 0% | 80 | 0.06247
Buses | Diesel | Urban Buses Articulated >18 t | Euro V | SCR | PM Exhaust | Urban Peak | 0 | 0.5 | 5 | 85 | 0.056925 | 4.8616 | 1.4429 | -0.70858 | 0.010313 | 0.14726 | -0.043704 | 99.3% | 0% | 80 | 0.067733
Buses | Diesel | Urban Buses Articulated >18 t | Euro V | SCR | PM Exhaust | Urban Peak | 0 | 1 | 5 | 85 | 0.0023397 | 0.45381 | 7.6914 | 2.2397 | 0.0005276 | 0.023375 | 0.2056 | 99.3% | 0% | 80 | 0.075501
Buses | Diesel | Urban Buses Articulated >18 t | Euro V | SCR | PM Exhaust | Urban Peak | 0.02 | 0 | 5 | 85 | -0.0016034 | 0.10726 | 5.1255 | 6.4332 | -0.00013509 | 0.011481 | 0.16426 | 99.3% | 0% | 80 | 0.11275
Buses | Diesel | Urban Buses Articulated >18 t | Euro V | SCR | PM Exhaust | Urban Peak | 0.02 | 0.5 | 5 | 85 | -0.0015128 | 0.051249 | 9.8458 | 16.2086 | -0.00011097 | 0.0075644 | 0.32663 | 99.3% | 0% | 80 | 0.14063
Buses | Diesel | Urban Buses Articulated >18 t | Euro V | SCR | PM Exhaust | Urban Peak | 0.02 | 1 | 5 | 80 | -0.0026287 | 0.063285 | 15.7829 | 15.535 | -0.0001585 | 0.0096834 | 0.41699 | 99.3% | 0% | 80 | 0.16594
Buses | Diesel | Urban Buses Articulated >18 t | Euro V | SCR | PM Exhaust | Urban Peak | 0.04 | 0 | 5 | 80 | -0.0020338 | 0.19017 | 6.2819 | 9.6719 | -0.00010687 | 0.010725 | 0.18826 | 99.3% | 0% | 80 | 0.16564
Buses | Diesel | Urban Buses Articulated >18 t | Euro V | SCR | PM Exhaust | Urban Peak | 0.04 | 0.5 | 5 | 65 | 0.39457 | 8.451 | 3.6249 | 7.4145 | 0.014704 | 0.17852 | -1.0758e-12 | 99.3% | 0% | 65 | 0.2101
Buses | Diesel | Urban Buses Articulated >18 t | Euro V | SCR | PM Exhaust | Urban Peak | 0.04 | 1 | 5 | 55 | 1.0598 | -1.0845 | -13.954 | 10.7052 | 0.028782 | -0.10889 | -1.0588e-13 | 99.3% | 0% | 55 | 0.26959
Buses | Diesel | Urban Buses Articulated >18 t | Euro V | SCR | PM Exhaust | Urban Peak | 0.06 | 0 | 5 | 65 | 1.4033 | 3.8164 | -13.6737 | 13.2822 | 0.048188 | -0.048908 | -2.0406e-11 | 99.3% | 0% | 65 | 0.21458
Buses | Diesel | Urban Buses Articulated >18 t | Euro V | SCR | PM Exhaust | Urban Peak | 0.06 | 0.5 | 5 | 50 | 0.083222 | 7.7966 | 8.5551 | 0.65426 | 0.0025734 | 0.16867 | -1.6516e-10 | 99.3% | 0% | 50 | 0.28462
Buses | Diesel | Urban Buses Articulated >18 t | Euro V | SCR | PM Exhaust | Urban Peak | 0.06 | 1 | 5 | 40 | 0.065089 | 0.3605 | 0.48301 | 2.8467 | 0.0013316 | 0.0026682 | 0.024637 | 99.3% | 0% | 40 | 0.36744
Buses | Diesel | Urban Buses Articulated >18 t | Euro V | SCR | PM Exhaust | Urban Off Peak | -0.06 | 0 | 5 | 85 | -0.0026887 | 0.24486 | -1.1129 | 2.6009 | 0.0021753 | -0.0097457 | 0.03457 | 99.3% | 0% | 80 | 0.00068885
Buses | Diesel | Urban Buses Articulated >18 t | Euro V | SCR | PM Exhaust | Urban Off Peak | -0.06 | 0.5 | 5 | 85 | -0.0032021 | 0.30155 | -1.5413 | 3.5409 | 0.0027143 | -0.015163 | 0.049357 | 99.3% | 0% | 80 | 0.0009184
Buses | Diesel | Urban Buses Articulated >18 t | Euro V | SCR | PM Exhaust | Urban Off Peak | -0.06 | 1 | 5 | 85 | -0.0037509 | 0.3607 | -1.8588 | 3.9921 | 0.0031459 | -0.01791 | 0.054153 | 99.3% | 0% | 80 | 0.0011316
Buses | Diesel | Urban Buses Articulated >18 t | Euro V | SCR | PM Exhaust | Urban Off Peak | -0.04 | 0 | 5 | 85 | -0.0081184 | 0.86729 | -1.9846 | 3.0565 | 0.0044375 | 0.011239 | -1.9739e-14 | 99.3% | 0% | 80 | 0.0036862
Buses | Diesel | Urban Buses Articulated >18 t | Euro V | SCR | PM Exhaust | Urban Off Peak | -0.04 | 0.5 | 5 | 85 | -0.0057348 | 0.58702 | -1.5787 | 2.1527 | 0.0027348 | 0.0055415 | 7.9649e-13 | 99.3% | 0% | 80 | 0.0033852
Buses | Diesel | Urban Buses Articulated >18 t | Euro V | SCR | PM Exhaust | Urban Off Peak | -0.04 | 1 | 5 | 85 | -0.0052822 | 0.5328 | -1.535 | 1.9822 | 0.0022603 | 0.0041752 | -4.3557e-12 | 99.3% | 0% | 80 | 0.0034449
Buses | Diesel | Urban Buses Articulated >18 t | Euro V | SCR | PM Exhaust | Urban Off Peak | -0.02 | 0 | 5 | 85 | 0.00024412 | 1.7327 | -3.3787 | 5.3133 | 0.0068266 | 0.02839 | 2.5791e-13 | 99.3% | 0% | 80 | 0.020777
Buses | Diesel | Urban Buses Articulated >18 t | Euro V | SCR | PM Exhaust | Urban Off Peak | -0.02 | 0.5 | 5 | 85 | -1.0729e-05 | -0.047256 | 4.3609 | 2.0701 | -0.00011743 | 0.011183 | 0.15568 | 99.3% | 0% | 80 | 0.012555
Buses | Diesel | Urban Buses Articulated >18 t | Euro V | SCR | PM Exhaust | Urban Off Peak | -0.02 | 1 | 5 | 85 | -0.00020279 | -0.034522 | 4.7074 | 0.42701 | -0.0001031 | 0.011668 | 0.14313 | 99.3% | 0% | 80 | 0.010937
Buses | Diesel | Urban Buses Articulated >18 t | Euro V | SCR | PM Exhaust | Urban Off Peak | 0 | 0 | 5 | 85 | -0.00021347 | -0.010945 | 3.3838 | 4.8574 | -7.1886e-05 | 0.0056639 | 0.14128 | 99.3% | 0% | 80 | 0.06247
Buses | Diesel | Urban Buses Articulated >18 t | Euro V | SCR | PM Exhaust | Urban Off Peak | 0 | 0.5 | 5 | 85 | 0.056925 | 4.8616 | 1.4429 | -0.70858 | 0.010313 | 0.14726 | -0.043704 | 99.3% | 0% | 80 | 0.067733
Buses | Diesel | Urban Buses Articulated >18 t | Euro V | SCR | PM Exhaust | Urban Off Peak | 0 | 1 | 5 | 85 | 0.0023397 | 0.45381 | 7.6914 | 2.2397 | 0.0005276 | 0.023375 | 0.2056 | 99.3% | 0% | 80 | 0.075501
Buses | Diesel | Urban Buses Articulated >18 t | Euro V | SCR | PM Exhaust | Urban Off Peak | 0.02 | 0 | 5 | 85 | -0.0016034 | 0.10726 | 5.1255 | 6.4332 | -0.00013509 | 0.011481 | 0.16426 | 99.3% | 0% | 80 | 0.11275
Buses | Diesel | Urban Buses Articulated >18 t | Euro V | SCR | PM Exhaust | Urban Off Peak | 0.02 | 0.5 | 5 | 85 | -0.0015128 | 0.051249 | 9.8458 | 16.2086 | -0.00011097 | 0.0075644 | 0.32663 | 99.3% | 0% | 80 | 0.14063
Buses | Diesel | Urban Buses Articulated >18 t | Euro V | SCR | PM Exhaust | Urban Off Peak | 0.02 | 1 | 5 | 80 | -0.0026287 | 0.063285 | 15.7829 | 15.535 | -0.0001585 | 0.0096834 | 0.41699 | 99.3% | 0% | 80 | 0.16594
Buses | Diesel | Urban Buses Articulated >18 t | Euro V | SCR | PM Exhaust | Urban Off Peak | 0.04 | 0 | 5 | 80 | -0.0020338 | 0.19017 | 6.2819 | 9.6719 | -0.00010687 | 0.010725 | 0.18826 | 99.3% | 0% | 80 | 0.16564
Buses | Diesel | Urban Buses Articulated >18 t | Euro V | SCR | PM Exhaust | Urban Off Peak | 0.04 | 0.5 | 5 | 65 | 0.39457 | 8.451 | 3.6249 | 7.4145 | 0.014704 | 0.17852 | -1.0758e-12 | 99.3% | 0% | 65 | 0.2101
Buses | Diesel | Urban Buses Articulated >18 t | Euro V | SCR | PM Exhaust | Urban Off Peak | 0.04 | 1 | 5 | 55 | 1.0598 | -1.0845 | -13.954 | 10.7052 | 0.028782 | -0.10889 | -1.0588e-13 | 99.3% | 0% | 55 | 0.26959
Buses | Diesel | Urban Buses Articulated >18 t | Euro V | SCR | PM Exhaust | Urban Off Peak | 0.06 | 0 | 5 | 65 | 1.4033 | 3.8164 | -13.6737 | 13.2822 | 0.048188 | -0.048908 | -2.0406e-11 | 99.3% | 0% | 65 | 0.21458
Buses | Diesel | Urban Buses Articulated >18 t | Euro V | SCR | PM Exhaust | Urban Off Peak | 0.06 | 0.5 | 5 | 50 | 0.083222 | 7.7966 | 8.5551 | 0.65426 | 0.0025734 | 0.16867 | -1.6516e-10 | 99.3% | 0% | 50 | 0.28462
Buses | Diesel | Urban Buses Articulated >18 t | Euro V | SCR | PM Exhaust | Urban Off Peak | 0.06 | 1 | 5 | 40 | 0.065089 | 0.3605 | 0.48301 | 2.8467 | 0.0013316 | 0.0026682 | 0.024637 | 99.3% | 0% | 40 | 0.36744
Buses | Diesel | Urban Buses Articulated >18 t | Euro V | SCR | PM Exhaust | Rural | -0.06 | 0 | 5 | 85 | -0.0026887 | 0.24486 | -1.1129 | 2.6009 | 0.0021753 | -0.0097457 | 0.03457 | 99.59% | 0% | 80 | 0.00040083
Buses | Diesel | Urban Buses Articulated >18 t | Euro V | SCR | PM Exhaust | Rural | -0.06 | 0.5 | 5 | 85 | -0.0032021 | 0.30155 | -1.5413 | 3.5409 | 0.0027143 | -0.015163 | 0.049357 | 99.59% | 0% | 80 | 0.0005344
Buses | Diesel | Urban Buses Articulated >18 t | Euro V | SCR | PM Exhaust | Rural | -0.06 | 1 | 5 | 85 | -0.0037509 | 0.3607 | -1.8588 | 3.9921 | 0.0031459 | -0.01791 | 0.054153 | 99.59% | 0% | 80 | 0.00065846
Buses | Diesel | Urban Buses Articulated >18 t | Euro V | SCR | PM Exhaust | Rural | -0.04 | 0 | 5 | 85 | -0.0081184 | 0.86729 | -1.9846 | 3.0565 | 0.0044375 | 0.011239 | -1.9739e-14 | 99.59% | 0% | 80 | 0.0021449
Buses | Diesel | Urban Buses Articulated >18 t | Euro V | SCR | PM Exhaust | Rural | -0.04 | 0.5 | 5 | 85 | -0.0057348 | 0.58702 | -1.5787 | 2.1527 | 0.0027348 | 0.0055415 | 7.9649e-13 | 99.59% | 0% | 80 | 0.0019698
Buses | Diesel | Urban Buses Articulated >18 t | Euro V | SCR | PM Exhaust | Rural | -0.04 | 1 | 5 | 85 | -0.0052822 | 0.5328 | -1.535 | 1.9822 | 0.0022603 | 0.0041752 | -4.3557e-12 | 99.59% | 0% | 80 | 0.0020046
Buses | Diesel | Urban Buses Articulated >18 t | Euro V | SCR | PM Exhaust | Rural | -0.02 | 0 | 5 | 85 | 0.00024412 | 1.7327 | -3.3787 | 5.3133 | 0.0068266 | 0.02839 | 2.5791e-13 | 99.59% | 0% | 80 | 0.01209
Buses | Diesel | Urban Buses Articulated >18 t | Euro V | SCR | PM Exhaust | Rural | -0.02 | 0.5 | 5 | 85 | -1.0729e-05 | -0.047256 | 4.3609 | 2.0701 | -0.00011743 | 0.011183 | 0.15568 | 99.59% | 0% | 80 | 0.0073056
Buses | Diesel | Urban Buses Articulated >18 t | Euro V | SCR | PM Exhaust | Rural | -0.02 | 1 | 5 | 85 | -0.00020279 | -0.034522 | 4.7074 | 0.42701 | -0.0001031 | 0.011668 | 0.14313 | 99.59% | 0% | 80 | 0.0063639
Buses | Diesel | Urban Buses Articulated >18 t | Euro V | SCR | PM Exhaust | Rural | 0 | 0 | 5 | 85 | -0.00021347 | -0.010945 | 3.3838 | 4.8574 | -7.1886e-05 | 0.0056639 | 0.14128 | 99.59% | 0% | 80 | 0.03635
Buses | Diesel | Urban Buses Articulated >18 t | Euro V | SCR | PM Exhaust | Rural | 0 | 0.5 | 5 | 85 | 0.056925 | 4.8616 | 1.4429 | -0.70858 | 0.010313 | 0.14726 | -0.043704 | 99.59% | 0% | 80 | 0.039413
Buses | Diesel | Urban Buses Articulated >18 t | Euro V | SCR | PM Exhaust | Rural | 0 | 1 | 5 | 85 | 0.0023397 | 0.45381 | 7.6914 | 2.2397 | 0.0005276 | 0.023375 | 0.2056 | 99.59% | 0% | 80 | 0.043933
Buses | Diesel | Urban Buses Articulated >18 t | Euro V | SCR | PM Exhaust | Rural | 0.02 | 0 | 5 | 85 | -0.0016034 | 0.10726 | 5.1255 | 6.4332 | -0.00013509 | 0.011481 | 0.16426 | 99.59% | 0% | 80 | 0.065605
Buses | Diesel | Urban Buses Articulated >18 t | Euro V | SCR | PM Exhaust | Rural | 0.02 | 0.5 | 5 | 85 | -0.0015128 | 0.051249 | 9.8458 | 16.2086 | -0.00011097 | 0.0075644 | 0.32663 | 99.59% | 0% | 80 | 0.081833
Buses | Diesel | Urban Buses Articulated >18 t | Euro V | SCR | PM Exhaust | Rural | 0.02 | 1 | 5 | 80 | -0.0026287 | 0.063285 | 15.7829 | 15.535 | -0.0001585 | 0.0096834 | 0.41699 | 99.59% | 0% | 80 | 0.096558
Buses | Diesel | Urban Buses Articulated >18 t | Euro V | SCR | PM Exhaust | Rural | 0.04 | 0 | 5 | 80 | -0.0020338 | 0.19017 | 6.2819 | 9.6719 | -0.00010687 | 0.010725 | 0.18826 | 99.59% | 0% | 80 | 0.096381
Buses | Diesel | Urban Buses Articulated >18 t | Euro V | SCR | PM Exhaust | Rural | 0.04 | 0.5 | 5 | 65 | 0.39457 | 8.451 | 3.6249 | 7.4145 | 0.014704 | 0.17852 | -1.0758e-12 | 99.59% | 0% | 65 | 0.12225
Buses | Diesel | Urban Buses Articulated >18 t | Euro V | SCR | PM Exhaust | Rural | 0.04 | 1 | 5 | 55 | 1.0598 | -1.0845 | -13.954 | 10.7052 | 0.028782 | -0.10889 | -1.0588e-13 | 99.59% | 0% | 55 | 0.15687
Buses | Diesel | Urban Buses Articulated >18 t | Euro V | SCR | PM Exhaust | Rural | 0.06 | 0 | 5 | 65 | 1.4033 | 3.8164 | -13.6737 | 13.2822 | 0.048188 | -0.048908 | -2.0406e-11 | 99.59% | 0% | 65 | 0.12486
Buses | Diesel | Urban Buses Articulated >18 t | Euro V | SCR | PM Exhaust | Rural | 0.06 | 0.5 | 5 | 50 | 0.083222 | 7.7966 | 8.5551 | 0.65426 | 0.0025734 | 0.16867 | -1.6516e-10 | 99.59% | 0% | 50 | 0.16562
Buses | Diesel | Urban Buses Articulated >18 t | Euro V | SCR | PM Exhaust | Rural | 0.06 | 1 | 5 | 40 | 0.065089 | 0.3605 | 0.48301 | 2.8467 | 0.0013316 | 0.0026682 | 0.024637 | 99.59% | 0% | 40 | 0.21381
Buses | Diesel | Urban Buses Articulated >18 t | Euro V | SCR | PM Exhaust | Highway | -0.06 | 0 | 5 | 85 | -0.0026887 | 0.24486 | -1.1129 | 2.6009 | 0.0021753 | -0.0097457 | 0.03457 | 99.63% | 0% | 80 | 0.00036565
Buses | Diesel | Urban Buses Articulated >18 t | Euro V | SCR | PM Exhaust | Highway | -0.06 | 0.5 | 5 | 85 | -0.0032021 | 0.30155 | -1.5413 | 3.5409 | 0.0027143 | -0.015163 | 0.049357 | 99.63% | 0% | 80 | 0.0004875
Buses | Diesel | Urban Buses Articulated >18 t | Euro V | SCR | PM Exhaust | Highway | -0.06 | 1 | 5 | 85 | -0.0037509 | 0.3607 | -1.8588 | 3.9921 | 0.0031459 | -0.01791 | 0.054153 | 99.63% | 0% | 80 | 0.00060067
Buses | Diesel | Urban Buses Articulated >18 t | Euro V | SCR | PM Exhaust | Highway | -0.04 | 0 | 5 | 85 | -0.0081184 | 0.86729 | -1.9846 | 3.0565 | 0.0044375 | 0.011239 | -1.9739e-14 | 99.63% | 0% | 80 | 0.0019567
Buses | Diesel | Urban Buses Articulated >18 t | Euro V | SCR | PM Exhaust | Highway | -0.04 | 0.5 | 5 | 85 | -0.0057348 | 0.58702 | -1.5787 | 2.1527 | 0.0027348 | 0.0055415 | 7.9649e-13 | 99.63% | 0% | 80 | 0.0017969
Buses | Diesel | Urban Buses Articulated >18 t | Euro V | SCR | PM Exhaust | Highway | -0.04 | 1 | 5 | 85 | -0.0052822 | 0.5328 | -1.535 | 1.9822 | 0.0022603 | 0.0041752 | -4.3557e-12 | 99.63% | 0% | 80 | 0.0018286
Buses | Diesel | Urban Buses Articulated >18 t | Euro V | SCR | PM Exhaust | Highway | -0.02 | 0 | 5 | 85 | 0.00024412 | 1.7327 | -3.3787 | 5.3133 | 0.0068266 | 0.02839 | 2.5791e-13 | 99.63% | 0% | 80 | 0.011029
Buses | Diesel | Urban Buses Articulated >18 t | Euro V | SCR | PM Exhaust | Highway | -0.02 | 0.5 | 5 | 85 | -1.0729e-05 | -0.047256 | 4.3609 | 2.0701 | -0.00011743 | 0.011183 | 0.15568 | 99.63% | 0% | 80 | 0.0066644
Buses | Diesel | Urban Buses Articulated >18 t | Euro V | SCR | PM Exhaust | Highway | -0.02 | 1 | 5 | 85 | -0.00020279 | -0.034522 | 4.7074 | 0.42701 | -0.0001031 | 0.011668 | 0.14313 | 99.63% | 0% | 80 | 0.0058054
Buses | Diesel | Urban Buses Articulated >18 t | Euro V | SCR | PM Exhaust | Highway | 0 | 0 | 5 | 85 | -0.00021347 | -0.010945 | 3.3838 | 4.8574 | -7.1886e-05 | 0.0056639 | 0.14128 | 99.63% | 0% | 80 | 0.03316
Buses | Diesel | Urban Buses Articulated >18 t | Euro V | SCR | PM Exhaust | Highway | 0 | 0.5 | 5 | 85 | 0.056925 | 4.8616 | 1.4429 | -0.70858 | 0.010313 | 0.14726 | -0.043704 | 99.63% | 0% | 80 | 0.035954
Buses | Diesel | Urban Buses Articulated >18 t | Euro V | SCR | PM Exhaust | Highway | 0 | 1 | 5 | 85 | 0.0023397 | 0.45381 | 7.6914 | 2.2397 | 0.0005276 | 0.023375 | 0.2056 | 99.63% | 0% | 80 | 0.040077
Buses | Diesel | Urban Buses Articulated >18 t | Euro V | SCR | PM Exhaust | Highway | 0.02 | 0 | 5 | 85 | -0.0016034 | 0.10726 | 5.1255 | 6.4332 | -0.00013509 | 0.011481 | 0.16426 | 99.63% | 0% | 80 | 0.059847
Buses | Diesel | Urban Buses Articulated >18 t | Euro V | SCR | PM Exhaust | Highway | 0.02 | 0.5 | 5 | 85 | -0.0015128 | 0.051249 | 9.8458 | 16.2086 | -0.00011097 | 0.0075644 | 0.32663 | 99.63% | 0% | 80 | 0.074651
Buses | Diesel | Urban Buses Articulated >18 t | Euro V | SCR | PM Exhaust | Highway | 0.02 | 1 | 5 | 80 | -0.0026287 | 0.063285 | 15.7829 | 15.535 | -0.0001585 | 0.0096834 | 0.41699 | 99.63% | 0% | 80 | 0.088084
Buses | Diesel | Urban Buses Articulated >18 t | Euro V | SCR | PM Exhaust | Highway | 0.04 | 0 | 5 | 80 | -0.0020338 | 0.19017 | 6.2819 | 9.6719 | -0.00010687 | 0.010725 | 0.18826 | 99.63% | 0% | 80 | 0.087922
Buses | Diesel | Urban Buses Articulated >18 t | Euro V | SCR | PM Exhaust | Highway | 0.04 | 0.5 | 5 | 65 | 0.39457 | 8.451 | 3.6249 | 7.4145 | 0.014704 | 0.17852 | -1.0758e-12 | 99.63% | 0% | 65 | 0.11152
Buses | Diesel | Urban Buses Articulated >18 t | Euro V | SCR | PM Exhaust | Highway | 0.04 | 1 | 5 | 55 | 1.0598 | -1.0845 | -13.954 | 10.7052 | 0.028782 | -0.10889 | -1.0588e-13 | 99.63% | 0% | 55 | 0.1431
Buses | Diesel | Urban Buses Articulated >18 t | Euro V | SCR | PM Exhaust | Highway | 0.06 | 0 | 5 | 65 | 1.4033 | 3.8164 | -13.6737 | 13.2822 | 0.048188 | -0.048908 | -2.0406e-11 | 99.63% | 0% | 65 | 0.1139
Buses | Diesel | Urban Buses Articulated >18 t | Euro V | SCR | PM Exhaust | Highway | 0.06 | 0.5 | 5 | 50 | 0.083222 | 7.7966 | 8.5551 | 0.65426 | 0.0025734 | 0.16867 | -1.6516e-10 | 99.63% | 0% | 50 | 0.15108
Buses | Diesel | Urban Buses Articulated >18 t | Euro V | SCR | PM Exhaust | Highway | 0.06 | 1 | 5 | 40 | 0.065089 | 0.3605 | 0.48301 | 2.8467 | 0.0013316 | 0.0026682 | 0.024637 | 99.63% | 0% | 40 | 0.19504
Buses | Diesel | Urban Buses Articulated >18 t | Euro V | SCR | EC |  | -0.06 | 0 | 5 | 85 | -0.0026887 | 0.24486 | -1.1129 | 2.6009 | 0.0021753 | -0.0097457 | 0.03457 | 0% | 0% | 80 | 0.098727
Buses | Diesel | Urban Buses Articulated >18 t | Euro V | SCR | EC |  | -0.06 | 0.5 | 5 | 85 | -0.0032021 | 0.30155 | -1.5413 | 3.5409 | 0.0027143 | -0.015163 | 0.049357 | 0% | 0% | 80 | 0.13163
Buses | Diesel | Urban Buses Articulated >18 t | Euro V | SCR | EC |  | -0.06 | 1 | 5 | 85 | -0.0037509 | 0.3607 | -1.8588 | 3.9921 | 0.0031459 | -0.01791 | 0.054153 | 0% | 0% | 80 | 0.16218
Buses | Diesel | Urban Buses Articulated >18 t | Euro V | SCR | EC |  | -0.04 | 0 | 5 | 85 | -0.0081184 | 0.86729 | -1.9846 | 3.0565 | 0.0044375 | 0.011239 | -1.9739e-14 | 0% | 0% | 80 | 0.52831
Buses | Diesel | Urban Buses Articulated >18 t | Euro V | SCR | EC |  | -0.04 | 0.5 | 5 | 85 | -0.0057348 | 0.58702 | -1.5787 | 2.1527 | 0.0027348 | 0.0055415 | 7.9649e-13 | 0% | 0% | 80 | 0.48517
Buses | Diesel | Urban Buses Articulated >18 t | Euro V | SCR | EC |  | -0.04 | 1 | 5 | 85 | -0.0052822 | 0.5328 | -1.535 | 1.9822 | 0.0022603 | 0.0041752 | -4.3557e-12 | 0% | 0% | 80 | 0.49373
Buses | Diesel | Urban Buses Articulated >18 t | Euro V | SCR | EC |  | -0.02 | 0 | 5 | 85 | 0.00024412 | 1.7327 | -3.3787 | 5.3133 | 0.0068266 | 0.02839 | 2.5791e-13 | 0% | 0% | 80 | 2.9778
Buses | Diesel | Urban Buses Articulated >18 t | Euro V | SCR | EC |  | -0.02 | 0.5 | 5 | 85 | -1.0729e-05 | -0.047256 | 4.3609 | 2.0701 | -0.00011743 | 0.011183 | 0.15568 | 0% | 0% | 80 | 1.7994
Buses | Diesel | Urban Buses Articulated >18 t | Euro V | SCR | EC |  | -0.02 | 1 | 5 | 85 | -0.00020279 | -0.034522 | 4.7074 | 0.42701 | -0.0001031 | 0.011668 | 0.14313 | 0% | 0% | 80 | 1.5675
Buses | Diesel | Urban Buses Articulated >18 t | Euro V | SCR | EC |  | 0 | 0 | 5 | 85 | -0.00021347 | -0.010945 | 3.3838 | 4.8574 | -7.1886e-05 | 0.0056639 | 0.14128 | 0% | 0% | 80 | 8.9533
Buses | Diesel | Urban Buses Articulated >18 t | Euro V | SCR | EC |  | 0 | 0.5 | 5 | 85 | 0.056925 | 4.8616 | 1.4429 | -0.70858 | 0.010313 | 0.14726 | -0.043704 | 0% | 0% | 80 | 9.7076
Buses | Diesel | Urban Buses Articulated >18 t | Euro V | SCR | EC |  | 0 | 1 | 5 | 85 | 0.0023397 | 0.45381 | 7.6914 | 2.2397 | 0.0005276 | 0.023375 | 0.2056 | 0% | 0% | 80 | 10.821
Buses | Diesel | Urban Buses Articulated >18 t | Euro V | SCR | EC |  | 0.02 | 0 | 5 | 85 | -0.0016034 | 0.10726 | 5.1255 | 6.4332 | -0.00013509 | 0.011481 | 0.16426 | 0% | 0% | 80 | 16.1588
Buses | Diesel | Urban Buses Articulated >18 t | Euro V | SCR | EC |  | 0.02 | 0.5 | 5 | 85 | -0.0015128 | 0.051249 | 9.8458 | 16.2086 | -0.00011097 | 0.0075644 | 0.32663 | 0% | 0% | 80 | 20.1559
Buses | Diesel | Urban Buses Articulated >18 t | Euro V | SCR | EC |  | 0.02 | 1 | 5 | 80 | -0.0026287 | 0.063285 | 15.7829 | 15.535 | -0.0001585 | 0.0096834 | 0.41699 | 0% | 0% | 80 | 23.7828
Buses | Diesel | Urban Buses Articulated >18 t | Euro V | SCR | EC |  | 0.04 | 0 | 5 | 80 | -0.0020338 | 0.19017 | 6.2819 | 9.6719 | -0.00010687 | 0.010725 | 0.18826 | 0% | 0% | 80 | 23.7392
Buses | Diesel | Urban Buses Articulated >18 t | Euro V | SCR | EC |  | 0.04 | 0.5 | 5 | 65 | 0.39457 | 8.451 | 3.6249 | 7.4145 | 0.014704 | 0.17852 | -1.0758e-12 | 0% | 0% | 65 | 30.1116
Buses | Diesel | Urban Buses Articulated >18 t | Euro V | SCR | EC |  | 0.04 | 1 | 5 | 55 | 1.0598 | -1.0845 | -13.954 | 10.7052 | 0.028782 | -0.10889 | -1.0588e-13 | 0% | 0% | 55 | 38.6383
Buses | Diesel | Urban Buses Articulated >18 t | Euro V | SCR | EC |  | 0.06 | 0 | 5 | 65 | 1.4033 | 3.8164 | -13.6737 | 13.2822 | 0.048188 | -0.048908 | -2.0406e-11 | 0% | 0% | 65 | 30.754
Buses | Diesel | Urban Buses Articulated >18 t | Euro V | SCR | EC |  | 0.06 | 0.5 | 5 | 50 | 0.083222 | 7.7966 | 8.5551 | 0.65426 | 0.0025734 | 0.16867 | -1.6516e-10 | 0% | 0% | 50 | 40.7924
Buses | Diesel | Urban Buses Articulated >18 t | Euro V | SCR | EC |  | 0.06 | 1 | 5 | 40 | 0.065089 | 0.3605 | 0.48301 | 2.8467 | 0.0013316 | 0.0026682 | 0.024637 | 0% | 0% | 40 | 52.6623
Buses | Diesel | Urban Buses Articulated >18 t | Euro V | SCR | CH4 | Urban Peak |  |  | 10 | 130 | 0 | 0 | 175 | 0 | 0 | 0 | 1000 | 97% | 0% | 80 | 0.00525
Buses | Diesel | Urban Buses Articulated >18 t | Euro V | SCR | CH4 | Urban Off Peak |  |  | 10 | 130 | 0 | 0 | 175 | 0 | 0 | 0 | 1000 | 97% | 0% | 80 | 0.00525
Buses | Diesel | Urban Buses Articulated >18 t | Euro V | SCR | CH4 | Rural |  |  | 10 | 130 | 0 | 0 | 80 | 0 | 0 | 0 | 1000 | 97% | 0% | 80 | 0.0024
Buses | Diesel | Urban Buses Articulated >18 t | Euro V | SCR | CH4 | Highway |  |  | 10 | 130 | 0 | 0 | 70 | 0 | 0 | 0 | 1000 | 97% | 0% | 80 | 0.0021
Buses | Diesel | Urban Buses Articulated >18 t | Euro V | SCR | NH3 | Urban Peak |  |  | 10 | 130 | 0 | 0 | 0.011 | 0 | 0 | 0 | 1 | 0% | 0% | 80 | 0.011
Buses | Diesel | Urban Buses Articulated >18 t | Euro V | SCR | NH3 | Urban Off Peak |  |  | 10 | 130 | 0 | 0 | 0.011 | 0 | 0 | 0 | 1 | 0% | 0% | 80 | 0.011
Buses | Diesel | Urban Buses Articulated >18 t | Euro V | SCR | NH3 | Rural |  |  | 10 | 130 | 0 | 0 | 0.011 | 0 | 0 | 0 | 1 | 0% | 0% | 80 | 0.011
Buses | Diesel | Urban Buses Articulated >18 t | Euro V | SCR | NH3 | Highway |  |  | 10 | 130 | 0 | 0 | 0.011 | 0 | 0 | 0 | 1 | 0% | 0% | 80 | 0.011
Buses | Diesel | Urban Buses Articulated >18 t | Euro V | SCR | N2O | Urban Peak |  |  | 10 | 130 | 0 | 0 | 0.0332 | 0 | 0 | 0 | 1 | 0% | 0% | 80 | 0.0332
Buses | Diesel | Urban Buses Articulated >18 t | Euro V | SCR | N2O | Urban Off Peak |  |  | 10 | 130 | 0 | 0 | 0.0332 | 0 | 0 | 0 | 1 | 0% | 0% | 80 | 0.0332
Buses | Diesel | Urban Buses Articulated >18 t | Euro V | SCR | N2O | Rural |  |  | 10 | 130 | 0 | 0 | 0.0332 | 0 | 0 | 0 | 1 | 0% | 0% | 80 | 0.0332
Buses | Diesel | Urban Buses Articulated >18 t | Euro V | SCR | N2O | Highway |  |  | 10 | 130 | 0 | 0 | 0.0332 | 0 | 0 | 0 | 1 | 0% | 0% | 80 | 0.0332
Buses | Diesel | Urban Buses Articulated >18 t | Euro V | SCR | SPN23 | Urban Peak | -0.06 | 0 | 5 | 85 | -0.0026887 | 0.24486 | -1.1129 | 2.6009 | 0.0021753 | -0.0097457 | 0.03457 | -1.8724e+13 | 0% | 80 | 1.8485e+12
Buses | Diesel | Urban Buses Articulated >18 t | Euro V | SCR | SPN23 | Urban Peak | -0.06 | 0.5 | 5 | 85 | -0.0032021 | 0.30155 | -1.5413 | 3.5409 | 0.0027143 | -0.015163 | 0.049357 | -1.8724e+13 | 0% | 80 | 2.4645e+12
Buses | Diesel | Urban Buses Articulated >18 t | Euro V | SCR | SPN23 | Urban Peak | -0.06 | 1 | 5 | 85 | -0.0037509 | 0.3607 | -1.8588 | 3.9921 | 0.0031459 | -0.01791 | 0.054153 | -1.8724e+13 | 0% | 80 | 3.0366e+12
Buses | Diesel | Urban Buses Articulated >18 t | Euro V | SCR | SPN23 | Urban Peak | -0.04 | 0 | 5 | 85 | -0.0081184 | 0.86729 | -1.9846 | 3.0565 | 0.0044375 | 0.011239 | -1.9739e-14 | -1.8724e+13 | 0% | 80 | 9.8919e+12
Buses | Diesel | Urban Buses Articulated >18 t | Euro V | SCR | SPN23 | Urban Peak | -0.04 | 0.5 | 5 | 85 | -0.0057348 | 0.58702 | -1.5787 | 2.1527 | 0.0027348 | 0.0055415 | 7.9649e-13 | -1.8724e+13 | 0% | 80 | 9.0842e+12
Buses | Diesel | Urban Buses Articulated >18 t | Euro V | SCR | SPN23 | Urban Peak | -0.04 | 1 | 5 | 85 | -0.0052822 | 0.5328 | -1.535 | 1.9822 | 0.0022603 | 0.0041752 | -4.3557e-12 | -1.8724e+13 | 0% | 80 | 9.2445e+12
Buses | Diesel | Urban Buses Articulated >18 t | Euro V | SCR | SPN23 | Urban Peak | -0.02 | 0 | 5 | 85 | 0.00024412 | 1.7327 | -3.3787 | 5.3133 | 0.0068266 | 0.02839 | 2.5791e-13 | -1.8724e+13 | 0% | 80 | 5.5755e+13
Buses | Diesel | Urban Buses Articulated >18 t | Euro V | SCR | SPN23 | Urban Peak | -0.02 | 0.5 | 5 | 85 | -1.0729e-05 | -0.047256 | 4.3609 | 2.0701 | -0.00011743 | 0.011183 | 0.15568 | -1.8724e+13 | 0% | 80 | 3.3692e+13
Buses | Diesel | Urban Buses Articulated >18 t | Euro V | SCR | SPN23 | Urban Peak | -0.02 | 1 | 5 | 85 | -0.00020279 | -0.034522 | 4.7074 | 0.42701 | -0.0001031 | 0.011668 | 0.14313 | -1.8724e+13 | 0% | 80 | 2.9349e+13
Buses | Diesel | Urban Buses Articulated >18 t | Euro V | SCR | SPN23 | Urban Peak | 0 | 0 | 5 | 85 | -0.00021347 | -0.010945 | 3.3838 | 4.8574 | -7.1886e-05 | 0.0056639 | 0.14128 | -1.8724e+13 | 0% | 80 | 1.6764e+14
Buses | Diesel | Urban Buses Articulated >18 t | Euro V | SCR | SPN23 | Urban Peak | 0 | 0.5 | 5 | 85 | 0.056925 | 4.8616 | 1.4429 | -0.70858 | 0.010313 | 0.14726 | -0.043704 | -1.8724e+13 | 0% | 80 | 1.8176e+14
Buses | Diesel | Urban Buses Articulated >18 t | Euro V | SCR | SPN23 | Urban Peak | 0 | 1 | 5 | 85 | 0.0023397 | 0.45381 | 7.6914 | 2.2397 | 0.0005276 | 0.023375 | 0.2056 | -1.8724e+13 | 0% | 80 | 2.0261e+14
Buses | Diesel | Urban Buses Articulated >18 t | Euro V | SCR | SPN23 | Urban Peak | 0.02 | 0 | 5 | 85 | -0.0016034 | 0.10726 | 5.1255 | 6.4332 | -0.00013509 | 0.011481 | 0.16426 | -1.8724e+13 | 0% | 80 | 3.0255e+14
Buses | Diesel | Urban Buses Articulated >18 t | Euro V | SCR | SPN23 | Urban Peak | 0.02 | 0.5 | 5 | 85 | -0.0015128 | 0.051249 | 9.8458 | 16.2086 | -0.00011097 | 0.0075644 | 0.32663 | -1.8724e+13 | 0% | 80 | 3.7739e+14
Buses | Diesel | Urban Buses Articulated >18 t | Euro V | SCR | SPN23 | Urban Peak | 0.02 | 1 | 5 | 80 | -0.0026287 | 0.063285 | 15.7829 | 15.535 | -0.0001585 | 0.0096834 | 0.41699 | -1.8724e+13 | 0% | 80 | 4.453e+14
Buses | Diesel | Urban Buses Articulated >18 t | Euro V | SCR | SPN23 | Urban Peak | 0.04 | 0 | 5 | 80 | -0.0020338 | 0.19017 | 6.2819 | 9.6719 | -0.00010687 | 0.010725 | 0.18826 | -1.8724e+13 | 0% | 80 | 4.4448e+14
Buses | Diesel | Urban Buses Articulated >18 t | Euro V | SCR | SPN23 | Urban Peak | 0.04 | 0.5 | 5 | 65 | 0.39457 | 8.451 | 3.6249 | 7.4145 | 0.014704 | 0.17852 | -1.0758e-12 | -1.8724e+13 | 0% | 65 | 5.638e+14
Buses | Diesel | Urban Buses Articulated >18 t | Euro V | SCR | SPN23 | Urban Peak | 0.04 | 1 | 5 | 55 | 1.0598 | -1.0845 | -13.954 | 10.7052 | 0.028782 | -0.10889 | -1.0588e-13 | -1.8724e+13 | 0% | 55 | 7.2345e+14
Buses | Diesel | Urban Buses Articulated >18 t | Euro V | SCR | SPN23 | Urban Peak | 0.06 | 0 | 5 | 65 | 1.4033 | 3.8164 | -13.6737 | 13.2822 | 0.048188 | -0.048908 | -2.0406e-11 | -1.8724e+13 | 0% | 65 | 5.7583e+14
Buses | Diesel | Urban Buses Articulated >18 t | Euro V | SCR | SPN23 | Urban Peak | 0.06 | 0.5 | 5 | 50 | 0.083222 | 7.7966 | 8.5551 | 0.65426 | 0.0025734 | 0.16867 | -1.6516e-10 | -1.8724e+13 | 0% | 50 | 7.6378e+14
Buses | Diesel | Urban Buses Articulated >18 t | Euro V | SCR | SPN23 | Urban Peak | 0.06 | 1 | 5 | 40 | 0.065089 | 0.3605 | 0.48301 | 2.8467 | 0.0013316 | 0.0026682 | 0.024637 | -1.8724e+13 | 0% | 40 | 9.8603e+14
Buses | Diesel | Urban Buses Articulated >18 t | Euro V | SCR | SPN23 | Urban Off Peak | -0.06 | 0 | 5 | 85 | -0.0026887 | 0.24486 | -1.1129 | 2.6009 | 0.0021753 | -0.0097457 | 0.03457 | -1.8724e+13 | 0% | 80 | 1.8485e+12
Buses | Diesel | Urban Buses Articulated >18 t | Euro V | SCR | SPN23 | Urban Off Peak | -0.06 | 0.5 | 5 | 85 | -0.0032021 | 0.30155 | -1.5413 | 3.5409 | 0.0027143 | -0.015163 | 0.049357 | -1.8724e+13 | 0% | 80 | 2.4645e+12
Buses | Diesel | Urban Buses Articulated >18 t | Euro V | SCR | SPN23 | Urban Off Peak | -0.06 | 1 | 5 | 85 | -0.0037509 | 0.3607 | -1.8588 | 3.9921 | 0.0031459 | -0.01791 | 0.054153 | -1.8724e+13 | 0% | 80 | 3.0366e+12
Buses | Diesel | Urban Buses Articulated >18 t | Euro V | SCR | SPN23 | Urban Off Peak | -0.04 | 0 | 5 | 85 | -0.0081184 | 0.86729 | -1.9846 | 3.0565 | 0.0044375 | 0.011239 | -1.9739e-14 | -1.8724e+13 | 0% | 80 | 9.8919e+12
Buses | Diesel | Urban Buses Articulated >18 t | Euro V | SCR | SPN23 | Urban Off Peak | -0.04 | 0.5 | 5 | 85 | -0.0057348 | 0.58702 | -1.5787 | 2.1527 | 0.0027348 | 0.0055415 | 7.9649e-13 | -1.8724e+13 | 0% | 80 | 9.0842e+12
Buses | Diesel | Urban Buses Articulated >18 t | Euro V | SCR | SPN23 | Urban Off Peak | -0.04 | 1 | 5 | 85 | -0.0052822 | 0.5328 | -1.535 | 1.9822 | 0.0022603 | 0.0041752 | -4.3557e-12 | -1.8724e+13 | 0% | 80 | 9.2445e+12
Buses | Diesel | Urban Buses Articulated >18 t | Euro V | SCR | SPN23 | Urban Off Peak | -0.02 | 0 | 5 | 85 | 0.00024412 | 1.7327 | -3.3787 | 5.3133 | 0.0068266 | 0.02839 | 2.5791e-13 | -1.8724e+13 | 0% | 80 | 5.5755e+13
Buses | Diesel | Urban Buses Articulated >18 t | Euro V | SCR | SPN23 | Urban Off Peak | -0.02 | 0.5 | 5 | 85 | -1.0729e-05 | -0.047256 | 4.3609 | 2.0701 | -0.00011743 | 0.011183 | 0.15568 | -1.8724e+13 | 0% | 80 | 3.3692e+13
Buses | Diesel | Urban Buses Articulated >18 t | Euro V | SCR | SPN23 | Urban Off Peak | -0.02 | 1 | 5 | 85 | -0.00020279 | -0.034522 | 4.7074 | 0.42701 | -0.0001031 | 0.011668 | 0.14313 | -1.8724e+13 | 0% | 80 | 2.9349e+13
Buses | Diesel | Urban Buses Articulated >18 t | Euro V | SCR | SPN23 | Urban Off Peak | 0 | 0 | 5 | 85 | -0.00021347 | -0.010945 | 3.3838 | 4.8574 | -7.1886e-05 | 0.0056639 | 0.14128 | -1.8724e+13 | 0% | 80 | 1.6764e+14
Buses | Diesel | Urban Buses Articulated >18 t | Euro V | SCR | SPN23 | Urban Off Peak | 0 | 0.5 | 5 | 85 | 0.056925 | 4.8616 | 1.4429 | -0.70858 | 0.010313 | 0.14726 | -0.043704 | -1.8724e+13 | 0% | 80 | 1.8176e+14
Buses | Diesel | Urban Buses Articulated >18 t | Euro V | SCR | SPN23 | Urban Off Peak | 0 | 1 | 5 | 85 | 0.0023397 | 0.45381 | 7.6914 | 2.2397 | 0.0005276 | 0.023375 | 0.2056 | -1.8724e+13 | 0% | 80 | 2.0261e+14
Buses | Diesel | Urban Buses Articulated >18 t | Euro V | SCR | SPN23 | Urban Off Peak | 0.02 | 0 | 5 | 85 | -0.0016034 | 0.10726 | 5.1255 | 6.4332 | -0.00013509 | 0.011481 | 0.16426 | -1.8724e+13 | 0% | 80 | 3.0255e+14
Buses | Diesel | Urban Buses Articulated >18 t | Euro V | SCR | SPN23 | Urban Off Peak | 0.02 | 0.5 | 5 | 85 | -0.0015128 | 0.051249 | 9.8458 | 16.2086 | -0.00011097 | 0.0075644 | 0.32663 | -1.8724e+13 | 0% | 80 | 3.7739e+14
Buses | Diesel | Urban Buses Articulated >18 t | Euro V | SCR | SPN23 | Urban Off Peak | 0.02 | 1 | 5 | 80 | -0.0026287 | 0.063285 | 15.7829 | 15.535 | -0.0001585 | 0.0096834 | 0.41699 | -1.8724e+13 | 0% | 80 | 4.453e+14
Buses | Diesel | Urban Buses Articulated >18 t | Euro V | SCR | SPN23 | Urban Off Peak | 0.04 | 0 | 5 | 80 | -0.0020338 | 0.19017 | 6.2819 | 9.6719 | -0.00010687 | 0.010725 | 0.18826 | -1.8724e+13 | 0% | 80 | 4.4448e+14
Buses | Diesel | Urban Buses Articulated >18 t | Euro V | SCR | SPN23 | Urban Off Peak | 0.04 | 0.5 | 5 | 65 | 0.39457 | 8.451 | 3.6249 | 7.4145 | 0.014704 | 0.17852 | -1.0758e-12 | -1.8724e+13 | 0% | 65 | 5.638e+14
Buses | Diesel | Urban Buses Articulated >18 t | Euro V | SCR | SPN23 | Urban Off Peak | 0.04 | 1 | 5 | 55 | 1.0598 | -1.0845 | -13.954 | 10.7052 | 0.028782 | -0.10889 | -1.0588e-13 | -1.8724e+13 | 0% | 55 | 7.2345e+14
Buses | Diesel | Urban Buses Articulated >18 t | Euro V | SCR | SPN23 | Urban Off Peak | 0.06 | 0 | 5 | 65 | 1.4033 | 3.8164 | -13.6737 | 13.2822 | 0.048188 | -0.048908 | -2.0406e-11 | -1.8724e+13 | 0% | 65 | 5.7583e+14
Buses | Diesel | Urban Buses Articulated >18 t | Euro V | SCR | SPN23 | Urban Off Peak | 0.06 | 0.5 | 5 | 50 | 0.083222 | 7.7966 | 8.5551 | 0.65426 | 0.0025734 | 0.16867 | -1.6516e-10 | -1.8724e+13 | 0% | 50 | 7.6378e+14
Buses | Diesel | Urban Buses Articulated >18 t | Euro V | SCR | SPN23 | Urban Off Peak | 0.06 | 1 | 5 | 40 | 0.065089 | 0.3605 | 0.48301 | 2.8467 | 0.0013316 | 0.0026682 | 0.024637 | -1.8724e+13 | 0% | 40 | 9.8603e+14
Buses | Diesel | Urban Buses Articulated >18 t | Euro V | SCR | SPN23 | Rural | -0.06 | 0 | 5 | 85 | -0.0026887 | 0.24486 | -1.1129 | 2.6009 | 0.0021753 | -0.0097457 | 0.03457 | -9.583e+12 | 0% | 80 | 946097495092.9749
Buses | Diesel | Urban Buses Articulated >18 t | Euro V | SCR | SPN23 | Rural | -0.06 | 0.5 | 5 | 85 | -0.0032021 | 0.30155 | -1.5413 | 3.5409 | 0.0027143 | -0.015163 | 0.049357 | -9.583e+12 | 0% | 80 | 1.2614e+12
Buses | Diesel | Urban Buses Articulated >18 t | Euro V | SCR | SPN23 | Rural | -0.06 | 1 | 5 | 85 | -0.0037509 | 0.3607 | -1.8588 | 3.9921 | 0.0031459 | -0.01791 | 0.054153 | -9.583e+12 | 0% | 80 | 1.5542e+12
Buses | Diesel | Urban Buses Articulated >18 t | Euro V | SCR | SPN23 | Rural | -0.04 | 0 | 5 | 85 | -0.0081184 | 0.86729 | -1.9846 | 3.0565 | 0.0044375 | 0.011239 | -1.9739e-14 | -9.583e+12 | 0% | 80 | 5.0628e+12
Buses | Diesel | Urban Buses Articulated >18 t | Euro V | SCR | SPN23 | Rural | -0.04 | 0.5 | 5 | 85 | -0.0057348 | 0.58702 | -1.5787 | 2.1527 | 0.0027348 | 0.0055415 | 7.9649e-13 | -9.583e+12 | 0% | 80 | 4.6494e+12
Buses | Diesel | Urban Buses Articulated >18 t | Euro V | SCR | SPN23 | Rural | -0.04 | 1 | 5 | 85 | -0.0052822 | 0.5328 | -1.535 | 1.9822 | 0.0022603 | 0.0041752 | -4.3557e-12 | -9.583e+12 | 0% | 80 | 4.7314e+12
Buses | Diesel | Urban Buses Articulated >18 t | Euro V | SCR | SPN23 | Rural | -0.02 | 0 | 5 | 85 | 0.00024412 | 1.7327 | -3.3787 | 5.3133 | 0.0068266 | 0.02839 | 2.5791e-13 | -9.583e+12 | 0% | 80 | 2.8536e+13
Buses | Diesel | Urban Buses Articulated >18 t | Euro V | SCR | SPN23 | Rural | -0.02 | 0.5 | 5 | 85 | -1.0729e-05 | -0.047256 | 4.3609 | 2.0701 | -0.00011743 | 0.011183 | 0.15568 | -9.583e+12 | 0% | 80 | 1.7244e+13
Buses | Diesel | Urban Buses Articulated >18 t | Euro V | SCR | SPN23 | Rural | -0.02 | 1 | 5 | 85 | -0.00020279 | -0.034522 | 4.7074 | 0.42701 | -0.0001031 | 0.011668 | 0.14313 | -9.583e+12 | 0% | 80 | 1.5021e+13
Buses | Diesel | Urban Buses Articulated >18 t | Euro V | SCR | SPN23 | Rural | 0 | 0 | 5 | 85 | -0.00021347 | -0.010945 | 3.3838 | 4.8574 | -7.1886e-05 | 0.0056639 | 0.14128 | -9.583e+12 | 0% | 80 | 8.5799e+13
Buses | Diesel | Urban Buses Articulated >18 t | Euro V | SCR | SPN23 | Rural | 0 | 0.5 | 5 | 85 | 0.056925 | 4.8616 | 1.4429 | -0.70858 | 0.010313 | 0.14726 | -0.043704 | -9.583e+12 | 0% | 80 | 9.3028e+13
Buses | Diesel | Urban Buses Articulated >18 t | Euro V | SCR | SPN23 | Rural | 0 | 1 | 5 | 85 | 0.0023397 | 0.45381 | 7.6914 | 2.2397 | 0.0005276 | 0.023375 | 0.2056 | -9.583e+12 | 0% | 80 | 1.037e+14
Buses | Diesel | Urban Buses Articulated >18 t | Euro V | SCR | SPN23 | Rural | 0.02 | 0 | 5 | 85 | -0.0016034 | 0.10726 | 5.1255 | 6.4332 | -0.00013509 | 0.011481 | 0.16426 | -9.583e+12 | 0% | 80 | 1.5485e+14
Buses | Diesel | Urban Buses Articulated >18 t | Euro V | SCR | SPN23 | Rural | 0.02 | 0.5 | 5 | 85 | -0.0015128 | 0.051249 | 9.8458 | 16.2086 | -0.00011097 | 0.0075644 | 0.32663 | -9.583e+12 | 0% | 80 | 1.9315e+14
Buses | Diesel | Urban Buses Articulated >18 t | Euro V | SCR | SPN23 | Rural | 0.02 | 1 | 5 | 80 | -0.0026287 | 0.063285 | 15.7829 | 15.535 | -0.0001585 | 0.0096834 | 0.41699 | -9.583e+12 | 0% | 80 | 2.2791e+14
Buses | Diesel | Urban Buses Articulated >18 t | Euro V | SCR | SPN23 | Rural | 0.04 | 0 | 5 | 80 | -0.0020338 | 0.19017 | 6.2819 | 9.6719 | -0.00010687 | 0.010725 | 0.18826 | -9.583e+12 | 0% | 80 | 2.2749e+14
Buses | Diesel | Urban Buses Articulated >18 t | Euro V | SCR | SPN23 | Rural | 0.04 | 0.5 | 5 | 65 | 0.39457 | 8.451 | 3.6249 | 7.4145 | 0.014704 | 0.17852 | -1.0758e-12 | -9.583e+12 | 0% | 65 | 2.8856e+14
Buses | Diesel | Urban Buses Articulated >18 t | Euro V | SCR | SPN23 | Rural | 0.04 | 1 | 5 | 55 | 1.0598 | -1.0845 | -13.954 | 10.7052 | 0.028782 | -0.10889 | -1.0588e-13 | -9.583e+12 | 0% | 55 | 3.7027e+14
Buses | Diesel | Urban Buses Articulated >18 t | Euro V | SCR | SPN23 | Rural | 0.06 | 0 | 5 | 65 | 1.4033 | 3.8164 | -13.6737 | 13.2822 | 0.048188 | -0.048908 | -2.0406e-11 | -9.583e+12 | 0% | 65 | 2.9472e+14
Buses | Diesel | Urban Buses Articulated >18 t | Euro V | SCR | SPN23 | Rural | 0.06 | 0.5 | 5 | 50 | 0.083222 | 7.7966 | 8.5551 | 0.65426 | 0.0025734 | 0.16867 | -1.6516e-10 | -9.583e+12 | 0% | 50 | 3.9091e+14
Buses | Diesel | Urban Buses Articulated >18 t | Euro V | SCR | SPN23 | Rural | 0.06 | 1 | 5 | 40 | 0.065089 | 0.3605 | 0.48301 | 2.8467 | 0.0013316 | 0.0026682 | 0.024637 | -9.583e+12 | 0% | 40 | 5.0466e+14
Buses | Diesel | Urban Buses Articulated >18 t | Euro V | SCR | SPN23 | Highway | -0.06 | 0 | 5 | 85 | -0.0026887 | 0.24486 | -1.1129 | 2.6009 | 0.0021753 | -0.0097457 | 0.03457 | -1.0701e+13 | 0% | 80 | 1.0565e+12
Buses | Diesel | Urban Buses Articulated >18 t | Euro V | SCR | SPN23 | Highway | -0.06 | 0.5 | 5 | 85 | -0.0032021 | 0.30155 | -1.5413 | 3.5409 | 0.0027143 | -0.015163 | 0.049357 | -1.0701e+13 | 0% | 80 | 1.4085e+12
Buses | Diesel | Urban Buses Articulated >18 t | Euro V | SCR | SPN23 | Highway | -0.06 | 1 | 5 | 85 | -0.0037509 | 0.3607 | -1.8588 | 3.9921 | 0.0031459 | -0.01791 | 0.054153 | -1.0701e+13 | 0% | 80 | 1.7355e+12
Buses | Diesel | Urban Buses Articulated >18 t | Euro V | SCR | SPN23 | Highway | -0.04 | 0 | 5 | 85 | -0.0081184 | 0.86729 | -1.9846 | 3.0565 | 0.0044375 | 0.011239 | -1.9739e-14 | -1.0701e+13 | 0% | 80 | 5.6534e+12
Buses | Diesel | Urban Buses Articulated >18 t | Euro V | SCR | SPN23 | Highway | -0.04 | 0.5 | 5 | 85 | -0.0057348 | 0.58702 | -1.5787 | 2.1527 | 0.0027348 | 0.0055415 | 7.9649e-13 | -1.0701e+13 | 0% | 80 | 5.1918e+12
Buses | Diesel | Urban Buses Articulated >18 t | Euro V | SCR | SPN23 | Highway | -0.04 | 1 | 5 | 85 | -0.0052822 | 0.5328 | -1.535 | 1.9822 | 0.0022603 | 0.0041752 | -4.3557e-12 | -1.0701e+13 | 0% | 80 | 5.2834e+12
Buses | Diesel | Urban Buses Articulated >18 t | Euro V | SCR | SPN23 | Highway | -0.02 | 0 | 5 | 85 | 0.00024412 | 1.7327 | -3.3787 | 5.3133 | 0.0068266 | 0.02839 | 2.5791e-13 | -1.0701e+13 | 0% | 80 | 3.1865e+13
Buses | Diesel | Urban Buses Articulated >18 t | Euro V | SCR | SPN23 | Highway | -0.02 | 0.5 | 5 | 85 | -1.0729e-05 | -0.047256 | 4.3609 | 2.0701 | -0.00011743 | 0.011183 | 0.15568 | -1.0701e+13 | 0% | 80 | 1.9255e+13
Buses | Diesel | Urban Buses Articulated >18 t | Euro V | SCR | SPN23 | Highway | -0.02 | 1 | 5 | 85 | -0.00020279 | -0.034522 | 4.7074 | 0.42701 | -0.0001031 | 0.011668 | 0.14313 | -1.0701e+13 | 0% | 80 | 1.6773e+13
Buses | Diesel | Urban Buses Articulated >18 t | Euro V | SCR | SPN23 | Highway | 0 | 0 | 5 | 85 | -0.00021347 | -0.010945 | 3.3838 | 4.8574 | -7.1886e-05 | 0.0056639 | 0.14128 | -1.0701e+13 | 0% | 80 | 9.5808e+13
Buses | Diesel | Urban Buses Articulated >18 t | Euro V | SCR | SPN23 | Highway | 0 | 0.5 | 5 | 85 | 0.056925 | 4.8616 | 1.4429 | -0.70858 | 0.010313 | 0.14726 | -0.043704 | -1.0701e+13 | 0% | 80 | 1.0388e+14
Buses | Diesel | Urban Buses Articulated >18 t | Euro V | SCR | SPN23 | Highway | 0 | 1 | 5 | 85 | 0.0023397 | 0.45381 | 7.6914 | 2.2397 | 0.0005276 | 0.023375 | 0.2056 | -1.0701e+13 | 0% | 80 | 1.1579e+14
Buses | Diesel | Urban Buses Articulated >18 t | Euro V | SCR | SPN23 | Highway | 0.02 | 0 | 5 | 85 | -0.0016034 | 0.10726 | 5.1255 | 6.4332 | -0.00013509 | 0.011481 | 0.16426 | -1.0701e+13 | 0% | 80 | 1.7291e+14
Buses | Diesel | Urban Buses Articulated >18 t | Euro V | SCR | SPN23 | Highway | 0.02 | 0.5 | 5 | 85 | -0.0015128 | 0.051249 | 9.8458 | 16.2086 | -0.00011097 | 0.0075644 | 0.32663 | -1.0701e+13 | 0% | 80 | 2.1569e+14
Buses | Diesel | Urban Buses Articulated >18 t | Euro V | SCR | SPN23 | Highway | 0.02 | 1 | 5 | 80 | -0.0026287 | 0.063285 | 15.7829 | 15.535 | -0.0001585 | 0.0096834 | 0.41699 | -1.0701e+13 | 0% | 80 | 2.545e+14
Buses | Diesel | Urban Buses Articulated >18 t | Euro V | SCR | SPN23 | Highway | 0.04 | 0 | 5 | 80 | -0.0020338 | 0.19017 | 6.2819 | 9.6719 | -0.00010687 | 0.010725 | 0.18826 | -1.0701e+13 | 0% | 80 | 2.5403e+14
Buses | Diesel | Urban Buses Articulated >18 t | Euro V | SCR | SPN23 | Highway | 0.04 | 0.5 | 5 | 65 | 0.39457 | 8.451 | 3.6249 | 7.4145 | 0.014704 | 0.17852 | -1.0758e-12 | -1.0701e+13 | 0% | 65 | 3.2222e+14
Buses | Diesel | Urban Buses Articulated >18 t | Euro V | SCR | SPN23 | Highway | 0.04 | 1 | 5 | 55 | 1.0598 | -1.0845 | -13.954 | 10.7052 | 0.028782 | -0.10889 | -1.0588e-13 | -1.0701e+13 | 0% | 55 | 4.1347e+14
Buses | Diesel | Urban Buses Articulated >18 t | Euro V | SCR | SPN23 | Highway | 0.06 | 0 | 5 | 65 | 1.4033 | 3.8164 | -13.6737 | 13.2822 | 0.048188 | -0.048908 | -2.0406e-11 | -1.0701e+13 | 0% | 65 | 3.291e+14
Buses | Diesel | Urban Buses Articulated >18 t | Euro V | SCR | SPN23 | Highway | 0.06 | 0.5 | 5 | 50 | 0.083222 | 7.7966 | 8.5551 | 0.65426 | 0.0025734 | 0.16867 | -1.6516e-10 | -1.0701e+13 | 0% | 50 | 4.3652e+14
Buses | Diesel | Urban Buses Articulated >18 t | Euro V | SCR | SPN23 | Highway | 0.06 | 1 | 5 | 40 | 0.065089 | 0.3605 | 0.48301 | 2.8467 | 0.0013316 | 0.0026682 | 0.024637 | -1.0701e+13 | 0% | 40 | 5.6354e+14
Buses | Diesel | Urban Buses Articulated >18 t | Euro V | EGR | CO |  | -0.06 | 0 | 5 | 85 | -0.0033851 | 0.34816 | -1.8634 | 3.1617 | 0.02939 | -0.18889 | 0.42424 | 0% | 0% | 80 | 0.025167
Buses | Diesel | Urban Buses Articulated >18 t | Euro V | EGR | CO |  | -0.06 | 0.5 | 5 | 85 | -0.0044803 | 0.46713 | -2.7006 | 4.7318 | 0.038896 | -0.28311 | 0.64995 | 0% | 0% | 80 | 0.026683
Buses | Diesel | Urban Buses Articulated >18 t | Euro V | EGR | CO |  | -0.06 | 1 | 5 | 85 | -0.0022573 | 0.23629 | -1.4039 | 2.4522 | 0.018919 | -0.14402 | 0.32884 | 0% | 0% | 80 | 0.02806
Buses | Diesel | Urban Buses Articulated >18 t | Euro V | EGR | CO |  | -0.04 | 0 | 5 | 85 | -0.0028598 | 0.34858 | -1.734 | 2.7491 | 0.021912 | -0.12562 | 0.27294 | 0% | 0% | 80 | 0.060433
Buses | Diesel | Urban Buses Articulated >18 t | Euro V | EGR | CO |  | -0.04 | 0.5 | 5 | 85 | -0.0044315 | 0.49754 | -2.5398 | 4.0552 | 0.029513 | -0.18898 | 0.42617 | 0% | 0% | 80 | 0.051396
Buses | Diesel | Urban Buses Articulated >18 t | Euro V | EGR | CO |  | -0.04 | 1 | 5 | 85 | -0.0025137 | 0.26829 | -1.3915 | 2.1807 | 0.014764 | -0.098267 | 0.2168 | 0% | 0% | 80 | 0.046195
Buses | Diesel | Urban Buses Articulated >18 t | Euro V | EGR | CO |  | -0.02 | 0 | 5 | 85 | 8.7159e-05 | 0.40318 | -1.9241 | 3.0962 | 0.02259 | -0.1284 | 0.28885 | 0% | 0% | 80 | 0.22978
Buses | Diesel | Urban Buses Articulated >18 t | Euro V | EGR | CO |  | -0.02 | 0.5 | 5 | 85 | -0.0015484 | 0.26513 | -1.3037 | 2.0094 | 0.011985 | -0.072137 | 0.15525 | 0% | 0% | 80 | 0.14099
Buses | Diesel | Urban Buses Articulated >18 t | Euro V | EGR | CO |  | -0.02 | 1 | 5 | 85 | -0.0020338 | 0.2764 | -1.3713 | 2.0686 | 0.011207 | -0.069357 | 0.14523 | 0% | 0% | 80 | 0.11686
Buses | Diesel | Urban Buses Articulated >18 t | Euro V | EGR | CO |  | 0 | 0 | 5 | 85 | 0.0014513 | 0.39368 | -1.7331 | 3.0624 | 0.017355 | -0.093149 | 0.21866 | 0% | 0% | 80 | 0.37644
Buses | Diesel | Urban Buses Articulated >18 t | Euro V | EGR | CO |  | 0 | 0.5 | 5 | 85 | 0.00023387 | 0.53888 | -2.5728 | 4.335 | 0.01985 | -0.117 | 0.25534 | 0% | 0% | 80 | 0.35687
Buses | Diesel | Urban Buses Articulated >18 t | Euro V | EGR | CO |  | 0 | 1 | 5 | 85 | -0.0011063 | 0.68306 | -3.2883 | 5.5522 | 0.02209 | -0.13519 | 0.29533 | 0% | 0% | 80 | 0.33889
Buses | Diesel | Urban Buses Articulated >18 t | Euro V | EGR | CO |  | 0.02 | 0 | 5 | 85 | -0.00051205 | 0.58455 | -2.7442 | 3.8743 | 0.017567 | -0.086918 | 0.13849 | 0% | 0% | 80 | 0.38622
Buses | Diesel | Urban Buses Articulated >18 t | Euro V | EGR | CO |  | 0.02 | 0.5 | 5 | 85 | -0.00079014 | 0.24125 | -1.1305 | 2.1878 | 0.00616 | -0.035614 | 0.082089 | 0% | 0% | 80 | 0.35846
Buses | Diesel | Urban Buses Articulated >18 t | Euro V | EGR | CO |  | 0.02 | 1 | 5 | 80 | -0.0018193 | 0.3294 | -1.6637 | 3.3925 | 0.0070538 | -0.045478 | 0.10846 | 0% | 0% | 80 | 0.31449
Buses | Diesel | Urban Buses Articulated >18 t | Euro V | EGR | CO |  | 0.04 | 0 | 5 | 80 | -0.0023511 | 0.46306 | -2.2052 | 2.8555 | 0.010044 | -0.049414 | 0.067622 | 0% | 0% | 80 | 0.32831
Buses | Diesel | Urban Buses Articulated >18 t | Euro V | EGR | CO |  | 0.04 | 0.5 | 5 | 65 | -0.0023007 | 0.29972 | -1.5193 | 3.3625 | 0.0054833 | -0.035148 | 0.088264 | 0% | 0% | 65 | 0.39549
Buses | Diesel | Urban Buses Articulated >18 t | Euro V | EGR | CO |  | 0.04 | 1 | 5 | 55 | -0.0028418 | 0.28246 | -1.6564 | 3.5418 | 0.0040278 | -0.029269 | 0.070171 | 0% | 0% | 55 | 0.50231
Buses | Diesel | Urban Buses Articulated >18 t | Euro V | EGR | CO |  | 0.06 | 0 | 5 | 65 | -0.005599 | 0.61712 | -2.8938 | 3.7546 | 0.009968 | -0.048973 | 0.067702 | 0% | 0% | 65 | 0.34926
Buses | Diesel | Urban Buses Articulated >18 t | Euro V | EGR | CO |  | 0.06 | 0.5 | 5 | 50 | -0.0015444 | 0.14345 | -0.47635 | 2.3293 | 0.0023217 | -0.015468 | 0.05954 | 0% | 0% | 50 | 0.56616
Buses | Diesel | Urban Buses Articulated >18 t | Euro V | EGR | CO |  | 0.06 | 1 | 5 | 40 | -0.011005 | 0.66315 | -3.1692 | 5.1173 | 0.0057171 | -0.034285 | 0.065344 | 0% | 0% | 40 | 0.74953
Buses | Diesel | Urban Buses Articulated >18 t | Euro V | EGR | NOx |  | -0.06 | 0 | 5 | 85 | -0.002116 | 0.22442 | -1.3955 | 3.0114 | 0.0035034 | -0.023904 | 0.057491 | 0% | 0% | 80 | 0.14845
Buses | Diesel | Urban Buses Articulated >18 t | Euro V | EGR | NOx |  | -0.06 | 0.5 | 5 | 85 | -0.0021894 | 0.2331 | -1.4759 | 3.0864 | 0.0036233 | -0.025452 | 0.059538 | 0% | 0% | 80 | 0.1508
Buses | Diesel | Urban Buses Articulated >18 t | Euro V | EGR | NOx |  | -0.06 | 1 | 5 | 85 | -0.0024663 | 0.26218 | -1.6584 | 3.4388 | 0.0039738 | -0.028148 | 0.066148 | 0% | 0% | 80 | 0.15377
Buses | Diesel | Urban Buses Articulated >18 t | Euro V | EGR | NOx |  | -0.04 | 0 | 5 | 85 | -0.0028515 | 0.37084 | -1.6614 | 3.0963 | 0.0046188 | -0.020472 | 0.046494 | 0% | 0% | 80 | 0.35022
Buses | Diesel | Urban Buses Articulated >18 t | Euro V | EGR | NOx |  | -0.04 | 0.5 | 5 | 85 | -0.0042125 | 0.51558 | -2.255 | 4.3293 | 0.006069 | -0.02681 | 0.067517 | 0% | 0% | 80 | 0.32872
Buses | Diesel | Urban Buses Articulated >18 t | Euro V | EGR | NOx |  | -0.04 | 1 | 5 | 85 | -0.0048819 | 0.57364 | -2.4183 | 4.3563 | 0.0062701 | -0.026023 | 0.064291 | 0% | 0% | 80 | 0.3223
Buses | Diesel | Urban Buses Articulated >18 t | Euro V | EGR | NOx |  | -0.02 | 0 | 5 | 85 | -0.0021257 | 1.4958 | -4.6 | -1.9296 | 0.014305 | -0.013184 | -0.12825 | 0% | 0% | 80 | 1.1224
Buses | Diesel | Urban Buses Articulated >18 t | Euro V | EGR | NOx |  | -0.02 | 0.5 | 5 | 85 | -0.0022494 | 0.57523 | -1.7165 | 2.2175 | 0.0049994 | -0.0082613 | 0.015694 | 0% | 0% | 80 | 0.95479
Buses | Diesel | Urban Buses Articulated >18 t | Euro V | EGR | NOx |  | -0.02 | 1 | 5 | 85 | -0.0053111 | 1.0878 | -3.3602 | 3.9398 | 0.0084245 | -0.012621 | 0.018525 | 0% | 0% | 80 | 0.9394
Buses | Diesel | Urban Buses Articulated >18 t | Euro V | EGR | NOx |  | 0 | 0 | 5 | 85 | 0.019648 | 1.3064 | -4.0782 | 4.4005 | 0.013262 | -0.032392 | 0.03516 | 0% | 0% | 80 | 2.7481
Buses | Diesel | Urban Buses Articulated >18 t | Euro V | EGR | NOx |  | 0 | 0.5 | 5 | 85 | 0.025895 | 2.0852 | -5.8712 | 4.2847 | 0.017274 | -0.027257 | -1.7358e-12 | 0% | 0% | 80 | 3.0148
Buses | Diesel | Urban Buses Articulated >18 t | Euro V | EGR | NOx |  | 0 | 1 | 5 | 85 | 0.019019 | 1.7724 | -5.1022 | 4.0944 | 0.012705 | -0.018188 | -1.6283e-14 | 0% | 0% | 80 | 3.2366
Buses | Diesel | Urban Buses Articulated >18 t | Euro V | EGR | NOx |  | 0.02 | 0 | 5 | 85 | 0.061546 | 1.908 | -7.7568 | 5.2316 | 0.019611 | -0.067142 | 0.031976 | 0% | 0% | 80 | 4.4839
Buses | Diesel | Urban Buses Articulated >18 t | Euro V | EGR | NOx |  | 0.02 | 0.5 | 5 | 85 | 0.092068 | 2.8027 | -10.0943 | 4.2622 | 0.024185 | -0.068023 | -2.2835e-12 | 0% | 0% | 80 | 5.3797
Buses | Diesel | Urban Buses Articulated >18 t | Euro V | EGR | NOx |  | 0.02 | 1 | 5 | 80 | 0.021516 | 0.65748 | -2.3742 | 1.1513 | 0.0049473 | -0.013519 | -4.9612e-14 | 0% | 0% | 80 | 6.1457
Buses | Diesel | Urban Buses Articulated >18 t | Euro V | EGR | NOx |  | 0.04 | 0 | 5 | 80 | 0.023588 | 0.48599 | -2.5142 | 2.7002 | 0.0049515 | -0.021765 | 0.021932 | 0% | 0% | 80 | 6.2515
Buses | Diesel | Urban Buses Articulated >18 t | Euro V | EGR | NOx |  | 0.04 | 0.5 | 5 | 65 | 0.042267 | 1.0796 | -3.9454 | 1.4898 | 0.0079147 | -0.022703 | -2.473e-12 | 0% | 0% | 65 | 7.6596
Buses | Diesel | Urban Buses Articulated >18 t | Euro V | EGR | NOx |  | 0.04 | 1 | 5 | 55 | 0.025843 | 0.88003 | -3.0556 | 1.6325 | 0.0049179 | -0.012535 | -1.0822e-08 | 0% | 0% | 55 | 8.7087
Buses | Diesel | Urban Buses Articulated >18 t | Euro V | EGR | NOx |  | 0.06 | 0 | 5 | 65 | 0.030314 | 0.71756 | -2.6174 | 0.82722 | 0.0054584 | -0.01591 | 6.6186e-14 | 0% | 0% | 65 | 7.8135
Buses | Diesel | Urban Buses Articulated >18 t | Euro V | EGR | NOx |  | 0.06 | 0.5 | 5 | 50 | 0.025853 | 1.029 | -4.9561 | 1.7099 | 0.005149 | -0.017542 | -0.012117 | 0% | 0% | 50 | 9.2766
Buses | Diesel | Urban Buses Articulated >18 t | Euro V | EGR | NOx |  | 0.06 | 1 | 5 | 40 | 0.015009 | 0.46087 | -2.342 | 3.0439 | 0.0023709 | -0.010639 | 0.0136 | 0% | 0% | 40 | 11.883
Buses | Diesel | Urban Buses Articulated >18 t | Euro V | EGR | VOC |  | -0.06 | 0 | 5 | 85 | -0.002206 | 0.20414 | -0.94087 | 2.3461 | 0.097957 | -0.42372 | 1.2664 | 0% | 0% | 80 | 0.0021894
Buses | Diesel | Urban Buses Articulated >18 t | Euro V | EGR | VOC |  | -0.06 | 0.5 | 5 | 85 | -0.0021664 | 0.20581 | -1.1741 | 2.4414 | 0.10739 | -0.62941 | 1.4268 | 0% | 0% | 80 | 0.0022807
Buses | Diesel | Urban Buses Articulated >18 t | Euro V | EGR | VOC |  | -0.06 | 1 | 5 | 85 | -0.0026545 | 0.26152 | -1.6697 | 3.16 | 0.14427 | -0.97386 | 1.9449 | 0% | 0% | 80 | 0.0027174
Buses | Diesel | Urban Buses Articulated >18 t | Euro V | EGR | VOC |  | -0.04 | 0 | 5 | 85 | -0.0049248 | 0.53917 | -0.38252 | 1.6137 | 0.19791 | 0.42897 | -4.5092e-09 | 0% | 0% | 80 | 0.0086495
Buses | Diesel | Urban Buses Articulated >18 t | Euro V | EGR | VOC |  | -0.04 | 0.5 | 5 | 85 | -0.0043943 | 0.44359 | -0.28961 | 1.6945 | 0.16625 | 0.36682 | 0.36869 | 0% | 0% | 80 | 0.0064876
Buses | Diesel | Urban Buses Articulated >18 t | Euro V | EGR | VOC |  | -0.04 | 1 | 5 | 85 | -0.0060299 | 0.59888 | -0.574 | 1.4636 | 0.23115 | 0.36241 | 0.048429 | 0% | 0% | 80 | 0.0058095
Buses | Diesel | Urban Buses Articulated >18 t | Euro V | EGR | VOC |  | -0.02 | 0 | 5 | 85 | 2.1042e-05 | -0.002772 | 0.098407 | 1.6373 | -5.7142e-05 | -0.00076174 | 0.99353 | 0% | 0% | 80 | 0.056063
Buses | Diesel | Urban Buses Articulated >18 t | Euro V | EGR | VOC |  | -0.02 | 0.5 | 5 | 85 | -0.0023806 | 0.52107 | 0.82921 | 1.1339 | 0.15275 | 0.99117 | -2.1117e-07 | 0% | 0% | 80 | 0.025824
Buses | Diesel | Urban Buses Articulated >18 t | Euro V | EGR | VOC |  | -0.02 | 1 | 5 | 85 | -0.0031281 | 0.5351 | 0.69489 | 1.2045 | 0.15481 | 0.95598 | -1.1073e-07 | 0% | 0% | 80 | 0.022017
Buses | Diesel | Urban Buses Articulated >18 t | Euro V | EGR | VOC |  | 0 | 0 | 5 | 85 | 3.261e-05 | -0.0055924 | 0.32907 | 4.594 | -0.00022808 | 0.010906 | 2.4539 | 0% | 0% | 80 | 0.07918
Buses | Diesel | Urban Buses Articulated >18 t | Euro V | EGR | VOC |  | 0 | 0.5 | 5 | 85 | 5.368e-05 | -0.010465 | 0.65685 | 9.4257 | -0.00055382 | 0.027604 | 4.876 | 0% | 0% | 80 | 0.079392
Buses | Diesel | Urban Buses Articulated >18 t | Euro V | EGR | VOC |  | 0 | 1 | 5 | 85 | 5.0285e-05 | -0.011233 | 0.71278 | 9.6643 | -0.00071163 | 0.035711 | 4.9259 | 0% | 0% | 80 | 0.079531
Buses | Diesel | Urban Buses Articulated >18 t | Euro V | EGR | VOC |  | 0.02 | 0 | 5 | 85 | 2.5718e-05 | 0.00076585 | 0.1332 | 2.2834 | 0.00038215 | 0.009508 | 1.0112 | 0% | 0% | 80 | 0.091901
Buses | Diesel | Urban Buses Articulated >18 t | Euro V | EGR | VOC |  | 0.02 | 0.5 | 5 | 85 | -0.00017607 | 0.050791 | 1.0992 | -3.6098 | 0.00023147 | 0.51091 | -1.489 | 0% | 0% | 80 | 0.097649
Buses | Diesel | Urban Buses Articulated >18 t | Euro V | EGR | VOC |  | 0.02 | 1 | 5 | 80 | -0.00024658 | 0.02184 | 0.93689 | 2.3208 | -0.0022202 | 0.30587 | 0.99708 | 0% | 0% | 80 | 0.10082
Buses | Diesel | Urban Buses Articulated >18 t | Euro V | EGR | VOC |  | 0.04 | 0 | 5 | 80 | -0.00018703 | 0.012791 | 0.63914 | 2.2235 | -0.0018455 | 0.19578 | 0.92985 | 0% | 0% | 80 | 0.10317
Buses | Diesel | Urban Buses Articulated >18 t | Euro V | EGR | VOC |  | 0.04 | 0.5 | 5 | 65 | -0.00041405 | 0.027748 | 1.0646 | 2.2259 | -0.0031215 | 0.33518 | 0.89922 | 0% | 0% | 65 | 0.12141
Buses | Diesel | Urban Buses Articulated >18 t | Euro V | EGR | VOC |  | 0.04 | 1 | 5 | 55 | 0.03582 | 0.73623 | -4.2717 | 0.35208 | 0.30858 | -1.4369 | 5.5541e-10 | 0% | 0% | 55 | 0.16922
Buses | Diesel | Urban Buses Articulated >18 t | Euro V | EGR | VOC |  | 0.06 | 0 | 5 | 65 | -0.00088972 | 0.062856 | 1.9713 | 1.2997 | -0.0059415 | 0.6732 | 0.57622 | 0% | 0% | 65 | 0.12052
Buses | Diesel | Urban Buses Articulated >18 t | Euro V | EGR | VOC |  | 0.06 | 0.5 | 5 | 50 | 0.039899 | 1.1666 | 0.26853 | 0.72062 | 0.36161 | 0.13065 | 0.2244 | 0% | 0% | 50 | 0.17387
Buses | Diesel | Urban Buses Articulated >18 t | Euro V | EGR | VOC |  | 0.06 | 1 | 5 | 40 | 0.0094523 | 0.11132 | -1.2465 | 2.8053 | 0.059819 | -0.45896 | 0.93107 | 0% | 0% | 40 | 0.23504
Buses | Diesel | Urban Buses Articulated >18 t | Euro V | EGR | PM Exhaust | Urban Peak | -0.06 | 0 | 5 | 85 | -0.002793 | 0.25689 | -1.1249 | 2.3695 | 0.0022448 | -0.0092644 | 0.031977 | 99.3% | 0% | 80 | 0.00080771
Buses | Diesel | Urban Buses Articulated >18 t | Euro V | EGR | PM Exhaust | Urban Peak | -0.06 | 0.5 | 5 | 85 | -0.0036731 | 0.34944 | -1.7144 | 3.5803 | 0.0030892 | -0.016232 | 0.050763 | 99.3% | 0% | 80 | 0.0010463
Buses | Diesel | Urban Buses Articulated >18 t | Euro V | EGR | PM Exhaust | Urban Peak | -0.06 | 1 | 5 | 85 | -0.0040112 | 0.38989 | -1.9509 | 3.8685 | 0.0033367 | -0.018266 | 0.053386 | 99.3% | 0% | 80 | 0.0012652
Buses | Diesel | Urban Buses Articulated >18 t | Euro V | EGR | PM Exhaust | Urban Peak | -0.04 | 0 | 5 | 85 | -0.0051925 | 0.56521 | -1.551 | 2.1528 | 0.0028077 | 0.0057265 | 1.5584e-14 | 99.3% | 0% | 80 | 0.0039608
Buses | Diesel | Urban Buses Articulated >18 t | Euro V | EGR | PM Exhaust | Urban Peak | -0.04 | 0.5 | 5 | 85 | -0.0051029 | 0.52815 | -1.5521 | 1.9812 | 0.0023757 | 0.0042597 | -1.6795e-12 | 99.3% | 0% | 80 | 0.0036202
Buses | Diesel | Urban Buses Articulated >18 t | Euro V | EGR | PM Exhaust | Urban Peak | -0.04 | 1 | 5 | 85 | -0.0086227 | 0.8811 | -2.7626 | 3.3832 | 0.003625 | 0.0053313 | -3.7322e-13 | 99.3% | 0% | 80 | 0.0037158
Buses | Diesel | Urban Buses Articulated >18 t | Euro V | EGR | PM Exhaust | Urban Peak | -0.02 | 0 | 5 | 85 | 0.00038714 | 1.5028 | -3.47 | 4.8741 | 0.0057159 | 0.022216 | 1.7994e-14 | 99.3% | 0% | 80 | 0.021698
Buses | Diesel | Urban Buses Articulated >18 t | Euro V | EGR | PM Exhaust | Urban Peak | -0.02 | 0.5 | 5 | 85 | -0.011304 | 1.603 | -4.0966 | -3.9478 | 0.0029496 | 0.056781 | -0.22708 | 99.3% | 0% | 80 | 0.015568
Buses | Diesel | Urban Buses Articulated >18 t | Euro V | EGR | PM Exhaust | Urban Peak | -0.02 | 1 | 5 | 85 | -0.00016999 | -0.033743 | 4.3941 | -1.2296 | -9.3358e-05 | 0.010427 | 0.12075 | 99.3% | 0% | 80 | 0.011545
Buses | Diesel | Urban Buses Articulated >18 t | Euro V | EGR | PM Exhaust | Urban Peak | 0 | 0 | 5 | 85 | -0.00037631 | -0.011134 | 5.5588 | 4.6254 | -0.00011591 | 0.0098003 | 0.20367 | 99.3% | 0% | 80 | 0.065768
Buses | Diesel | Urban Buses Articulated >18 t | Euro V | EGR | PM Exhaust | Urban Peak | 0 | 0.5 | 5 | 85 | 0.046042 | 2.2957 | -4.091 | 5.8391 | 0.006716 | 0.03335 | 1.3607e-13 | 99.3% | 0% | 80 | 0.072494
Buses | Diesel | Urban Buses Articulated >18 t | Euro V | EGR | PM Exhaust | Urban Peak | 0 | 1 | 5 | 85 | 0.047402 | 3.925 | -4.293 | 6.4001 | 0.0074398 | 0.073511 | 2.3711e-14 | 99.3% | 0% | 80 | 0.079972
Buses | Diesel | Urban Buses Articulated >18 t | Euro V | EGR | PM Exhaust | Urban Peak | 0.02 | 0 | 5 | 85 | -0.0014474 | 0.11282 | 5.6021 | 6.9135 | -0.0001203 | 0.011524 | 0.17315 | 99.3% | 0% | 80 | 0.11696
Buses | Diesel | Urban Buses Articulated >18 t | Euro V | EGR | PM Exhaust | Urban Peak | 0.02 | 0.5 | 5 | 85 | 0.29778 | 3.856 | -7.0234 | 10.1235 | 0.016297 | 0.030674 | -1.584e-13 | 99.3% | 0% | 80 | 0.14427
Buses | Diesel | Urban Buses Articulated >18 t | Euro V | EGR | PM Exhaust | Urban Peak | 0.02 | 1 | 5 | 80 | -0.0032254 | 0.14878 | 13.0481 | 11.0112 | -0.00017088 | 0.012144 | 0.30309 | 99.3% | 0% | 80 | 0.17134
Buses | Diesel | Urban Buses Articulated >18 t | Euro V | EGR | PM Exhaust | Urban Peak | 0.04 | 0 | 5 | 80 | 0.0086333 | 0.11614 | 8.0794 | 13.9334 | 0.0003471 | 0.0063243 | 0.2471 | 99.3% | 0% | 80 | 0.17076
Buses | Diesel | Urban Buses Articulated >18 t | Euro V | EGR | PM Exhaust | Urban Peak | 0.04 | 0.5 | 5 | 65 | -0.0092113 | 0.80086 | 15.3344 | 15.1442 | -0.00031219 | 0.029666 | 0.30999 | 99.3% | 0% | 65 | 0.21788
Buses | Diesel | Urban Buses Articulated >18 t | Euro V | EGR | PM Exhaust | Urban Peak | 0.04 | 1 | 5 | 55 | 0.13109 | 14.4981 | 10.705 | -6.0938 | 0.0052104 | 0.2971 | -0.11259 | 99.3% | 0% | 55 | 0.26273
Buses | Diesel | Urban Buses Articulated >18 t | Euro V | EGR | PM Exhaust | Urban Peak | 0.06 | 0 | 5 | 65 | 2.4408 | 9.0112 | -7.2971 | -0.82583 | 0.080354 | 0.0033242 | -0.0048211 | 99.3% | 0% | 65 | 0.22369
Buses | Diesel | Urban Buses Articulated >18 t | Euro V | EGR | PM Exhaust | Urban Peak | 0.06 | 0.5 | 5 | 50 | -0.025391 | 3.3501 | 13.3157 | 3.1418 | -0.00049418 | 0.078994 | 0.11872 | 99.3% | 0% | 50 | 0.28916
Buses | Diesel | Urban Buses Articulated >18 t | Euro V | EGR | PM Exhaust | Urban Peak | 0.06 | 1 | 5 | 40 | 0.0042576 | 1.3715 | 1.7362 | -0.46062 | 0.00017401 | 0.023396 | -4.0935e-05 | 99.3% | 0% | 40 | 0.3643
Buses | Diesel | Urban Buses Articulated >18 t | Euro V | EGR | PM Exhaust | Urban Off Peak | -0.06 | 0 | 5 | 85 | -0.002793 | 0.25689 | -1.1249 | 2.3695 | 0.0022448 | -0.0092644 | 0.031977 | 99.3% | 0% | 80 | 0.00080771
Buses | Diesel | Urban Buses Articulated >18 t | Euro V | EGR | PM Exhaust | Urban Off Peak | -0.06 | 0.5 | 5 | 85 | -0.0036731 | 0.34944 | -1.7144 | 3.5803 | 0.0030892 | -0.016232 | 0.050763 | 99.3% | 0% | 80 | 0.0010463
Buses | Diesel | Urban Buses Articulated >18 t | Euro V | EGR | PM Exhaust | Urban Off Peak | -0.06 | 1 | 5 | 85 | -0.0040112 | 0.38989 | -1.9509 | 3.8685 | 0.0033367 | -0.018266 | 0.053386 | 99.3% | 0% | 80 | 0.0012652
Buses | Diesel | Urban Buses Articulated >18 t | Euro V | EGR | PM Exhaust | Urban Off Peak | -0.04 | 0 | 5 | 85 | -0.0051925 | 0.56521 | -1.551 | 2.1528 | 0.0028077 | 0.0057265 | 1.5584e-14 | 99.3% | 0% | 80 | 0.0039608
Buses | Diesel | Urban Buses Articulated >18 t | Euro V | EGR | PM Exhaust | Urban Off Peak | -0.04 | 0.5 | 5 | 85 | -0.0051029 | 0.52815 | -1.5521 | 1.9812 | 0.0023757 | 0.0042597 | -1.6795e-12 | 99.3% | 0% | 80 | 0.0036202
Buses | Diesel | Urban Buses Articulated >18 t | Euro V | EGR | PM Exhaust | Urban Off Peak | -0.04 | 1 | 5 | 85 | -0.0086227 | 0.8811 | -2.7626 | 3.3832 | 0.003625 | 0.0053313 | -3.7322e-13 | 99.3% | 0% | 80 | 0.0037158
Buses | Diesel | Urban Buses Articulated >18 t | Euro V | EGR | PM Exhaust | Urban Off Peak | -0.02 | 0 | 5 | 85 | 0.00038714 | 1.5028 | -3.47 | 4.8741 | 0.0057159 | 0.022216 | 1.7994e-14 | 99.3% | 0% | 80 | 0.021698
Buses | Diesel | Urban Buses Articulated >18 t | Euro V | EGR | PM Exhaust | Urban Off Peak | -0.02 | 0.5 | 5 | 85 | -0.011304 | 1.603 | -4.0966 | -3.9478 | 0.0029496 | 0.056781 | -0.22708 | 99.3% | 0% | 80 | 0.015568
Buses | Diesel | Urban Buses Articulated >18 t | Euro V | EGR | PM Exhaust | Urban Off Peak | -0.02 | 1 | 5 | 85 | -0.00016999 | -0.033743 | 4.3941 | -1.2296 | -9.3358e-05 | 0.010427 | 0.12075 | 99.3% | 0% | 80 | 0.011545
Buses | Diesel | Urban Buses Articulated >18 t | Euro V | EGR | PM Exhaust | Urban Off Peak | 0 | 0 | 5 | 85 | -0.00037631 | -0.011134 | 5.5588 | 4.6254 | -0.00011591 | 0.0098003 | 0.20367 | 99.3% | 0% | 80 | 0.065768
Buses | Diesel | Urban Buses Articulated >18 t | Euro V | EGR | PM Exhaust | Urban Off Peak | 0 | 0.5 | 5 | 85 | 0.046042 | 2.2957 | -4.091 | 5.8391 | 0.006716 | 0.03335 | 1.3607e-13 | 99.3% | 0% | 80 | 0.072494
Buses | Diesel | Urban Buses Articulated >18 t | Euro V | EGR | PM Exhaust | Urban Off Peak | 0 | 1 | 5 | 85 | 0.047402 | 3.925 | -4.293 | 6.4001 | 0.0074398 | 0.073511 | 2.3711e-14 | 99.3% | 0% | 80 | 0.079972
Buses | Diesel | Urban Buses Articulated >18 t | Euro V | EGR | PM Exhaust | Urban Off Peak | 0.02 | 0 | 5 | 85 | -0.0014474 | 0.11282 | 5.6021 | 6.9135 | -0.0001203 | 0.011524 | 0.17315 | 99.3% | 0% | 80 | 0.11696
Buses | Diesel | Urban Buses Articulated >18 t | Euro V | EGR | PM Exhaust | Urban Off Peak | 0.02 | 0.5 | 5 | 85 | 0.29778 | 3.856 | -7.0234 | 10.1235 | 0.016297 | 0.030674 | -1.584e-13 | 99.3% | 0% | 80 | 0.14427
Buses | Diesel | Urban Buses Articulated >18 t | Euro V | EGR | PM Exhaust | Urban Off Peak | 0.02 | 1 | 5 | 80 | -0.0032254 | 0.14878 | 13.0481 | 11.0112 | -0.00017088 | 0.012144 | 0.30309 | 99.3% | 0% | 80 | 0.17134
Buses | Diesel | Urban Buses Articulated >18 t | Euro V | EGR | PM Exhaust | Urban Off Peak | 0.04 | 0 | 5 | 80 | 0.0086333 | 0.11614 | 8.0794 | 13.9334 | 0.0003471 | 0.0063243 | 0.2471 | 99.3% | 0% | 80 | 0.17076
Buses | Diesel | Urban Buses Articulated >18 t | Euro V | EGR | PM Exhaust | Urban Off Peak | 0.04 | 0.5 | 5 | 65 | -0.0092113 | 0.80086 | 15.3344 | 15.1442 | -0.00031219 | 0.029666 | 0.30999 | 99.3% | 0% | 65 | 0.21788
Buses | Diesel | Urban Buses Articulated >18 t | Euro V | EGR | PM Exhaust | Urban Off Peak | 0.04 | 1 | 5 | 55 | 0.13109 | 14.4981 | 10.705 | -6.0938 | 0.0052104 | 0.2971 | -0.11259 | 99.3% | 0% | 55 | 0.26273
Buses | Diesel | Urban Buses Articulated >18 t | Euro V | EGR | PM Exhaust | Urban Off Peak | 0.06 | 0 | 5 | 65 | 2.4408 | 9.0112 | -7.2971 | -0.82583 | 0.080354 | 0.0033242 | -0.0048211 | 99.3% | 0% | 65 | 0.22369
Buses | Diesel | Urban Buses Articulated >18 t | Euro V | EGR | PM Exhaust | Urban Off Peak | 0.06 | 0.5 | 5 | 50 | -0.025391 | 3.3501 | 13.3157 | 3.1418 | -0.00049418 | 0.078994 | 0.11872 | 99.3% | 0% | 50 | 0.28916
Buses | Diesel | Urban Buses Articulated >18 t | Euro V | EGR | PM Exhaust | Urban Off Peak | 0.06 | 1 | 5 | 40 | 0.0042576 | 1.3715 | 1.7362 | -0.46062 | 0.00017401 | 0.023396 | -4.0935e-05 | 99.3% | 0% | 40 | 0.3643
Buses | Diesel | Urban Buses Articulated >18 t | Euro V | EGR | PM Exhaust | Rural | -0.06 | 0 | 5 | 85 | -0.002793 | 0.25689 | -1.1249 | 2.3695 | 0.0022448 | -0.0092644 | 0.031977 | 99.59% | 0% | 80 | 0.00046999
Buses | Diesel | Urban Buses Articulated >18 t | Euro V | EGR | PM Exhaust | Rural | -0.06 | 0.5 | 5 | 85 | -0.0036731 | 0.34944 | -1.7144 | 3.5803 | 0.0030892 | -0.016232 | 0.050763 | 99.59% | 0% | 80 | 0.00060885
Buses | Diesel | Urban Buses Articulated >18 t | Euro V | EGR | PM Exhaust | Rural | -0.06 | 1 | 5 | 85 | -0.0040112 | 0.38989 | -1.9509 | 3.8685 | 0.0033367 | -0.018266 | 0.053386 | 99.59% | 0% | 80 | 0.00073621
Buses | Diesel | Urban Buses Articulated >18 t | Euro V | EGR | PM Exhaust | Rural | -0.04 | 0 | 5 | 85 | -0.0051925 | 0.56521 | -1.551 | 2.1528 | 0.0028077 | 0.0057265 | 1.5584e-14 | 99.59% | 0% | 80 | 0.0023047
Buses | Diesel | Urban Buses Articulated >18 t | Euro V | EGR | PM Exhaust | Rural | -0.04 | 0.5 | 5 | 85 | -0.0051029 | 0.52815 | -1.5521 | 1.9812 | 0.0023757 | 0.0042597 | -1.6795e-12 | 99.59% | 0% | 80 | 0.0021065
Buses | Diesel | Urban Buses Articulated >18 t | Euro V | EGR | PM Exhaust | Rural | -0.04 | 1 | 5 | 85 | -0.0086227 | 0.8811 | -2.7626 | 3.3832 | 0.003625 | 0.0053313 | -3.7322e-13 | 99.59% | 0% | 80 | 0.0021622
Buses | Diesel | Urban Buses Articulated >18 t | Euro V | EGR | PM Exhaust | Rural | -0.02 | 0 | 5 | 85 | 0.00038714 | 1.5028 | -3.47 | 4.8741 | 0.0057159 | 0.022216 | 1.7994e-14 | 99.59% | 0% | 80 | 0.012626
Buses | Diesel | Urban Buses Articulated >18 t | Euro V | EGR | PM Exhaust | Rural | -0.02 | 0.5 | 5 | 85 | -0.011304 | 1.603 | -4.0966 | -3.9478 | 0.0029496 | 0.056781 | -0.22708 | 99.59% | 0% | 80 | 0.0090587
Buses | Diesel | Urban Buses Articulated >18 t | Euro V | EGR | PM Exhaust | Rural | -0.02 | 1 | 5 | 85 | -0.00016999 | -0.033743 | 4.3941 | -1.2296 | -9.3358e-05 | 0.010427 | 0.12075 | 99.59% | 0% | 80 | 0.0067177
Buses | Diesel | Urban Buses Articulated >18 t | Euro V | EGR | PM Exhaust | Rural | 0 | 0 | 5 | 85 | -0.00037631 | -0.011134 | 5.5588 | 4.6254 | -0.00011591 | 0.0098003 | 0.20367 | 99.59% | 0% | 80 | 0.03827
Buses | Diesel | Urban Buses Articulated >18 t | Euro V | EGR | PM Exhaust | Rural | 0 | 0.5 | 5 | 85 | 0.046042 | 2.2957 | -4.091 | 5.8391 | 0.006716 | 0.03335 | 1.3607e-13 | 99.59% | 0% | 80 | 0.042183
Buses | Diesel | Urban Buses Articulated >18 t | Euro V | EGR | PM Exhaust | Rural | 0 | 1 | 5 | 85 | 0.047402 | 3.925 | -4.293 | 6.4001 | 0.0074398 | 0.073511 | 2.3711e-14 | 99.59% | 0% | 80 | 0.046535
Buses | Diesel | Urban Buses Articulated >18 t | Euro V | EGR | PM Exhaust | Rural | 0.02 | 0 | 5 | 85 | -0.0014474 | 0.11282 | 5.6021 | 6.9135 | -0.0001203 | 0.011524 | 0.17315 | 99.59% | 0% | 80 | 0.068057
Buses | Diesel | Urban Buses Articulated >18 t | Euro V | EGR | PM Exhaust | Rural | 0.02 | 0.5 | 5 | 85 | 0.29778 | 3.856 | -7.0234 | 10.1235 | 0.016297 | 0.030674 | -1.584e-13 | 99.59% | 0% | 80 | 0.083948
Buses | Diesel | Urban Buses Articulated >18 t | Euro V | EGR | PM Exhaust | Rural | 0.02 | 1 | 5 | 80 | -0.0032254 | 0.14878 | 13.0481 | 11.0112 | -0.00017088 | 0.012144 | 0.30309 | 99.59% | 0% | 80 | 0.0997
Buses | Diesel | Urban Buses Articulated >18 t | Euro V | EGR | PM Exhaust | Rural | 0.04 | 0 | 5 | 80 | 0.0086333 | 0.11614 | 8.0794 | 13.9334 | 0.0003471 | 0.0063243 | 0.2471 | 99.59% | 0% | 80 | 0.099364
Buses | Diesel | Urban Buses Articulated >18 t | Euro V | EGR | PM Exhaust | Rural | 0.04 | 0.5 | 5 | 65 | -0.0092113 | 0.80086 | 15.3344 | 15.1442 | -0.00031219 | 0.029666 | 0.30999 | 99.59% | 0% | 65 | 0.12678
Buses | Diesel | Urban Buses Articulated >18 t | Euro V | EGR | PM Exhaust | Rural | 0.04 | 1 | 5 | 55 | 0.13109 | 14.4981 | 10.705 | -6.0938 | 0.0052104 | 0.2971 | -0.11259 | 99.59% | 0% | 55 | 0.15288
Buses | Diesel | Urban Buses Articulated >18 t | Euro V | EGR | PM Exhaust | Rural | 0.06 | 0 | 5 | 65 | 2.4408 | 9.0112 | -7.2971 | -0.82583 | 0.080354 | 0.0033242 | -0.0048211 | 99.59% | 0% | 65 | 0.13016
Buses | Diesel | Urban Buses Articulated >18 t | Euro V | EGR | PM Exhaust | Rural | 0.06 | 0.5 | 5 | 50 | -0.025391 | 3.3501 | 13.3157 | 3.1418 | -0.00049418 | 0.078994 | 0.11872 | 99.59% | 0% | 50 | 0.16826
Buses | Diesel | Urban Buses Articulated >18 t | Euro V | EGR | PM Exhaust | Rural | 0.06 | 1 | 5 | 40 | 0.0042576 | 1.3715 | 1.7362 | -0.46062 | 0.00017401 | 0.023396 | -4.0935e-05 | 99.59% | 0% | 40 | 0.21198
Buses | Diesel | Urban Buses Articulated >18 t | Euro V | EGR | PM Exhaust | Highway | -0.06 | 0 | 5 | 85 | -0.002793 | 0.25689 | -1.1249 | 2.3695 | 0.0022448 | -0.0092644 | 0.031977 | 99.63% | 0% | 80 | 0.00042875
Buses | Diesel | Urban Buses Articulated >18 t | Euro V | EGR | PM Exhaust | Highway | -0.06 | 0.5 | 5 | 85 | -0.0036731 | 0.34944 | -1.7144 | 3.5803 | 0.0030892 | -0.016232 | 0.050763 | 99.63% | 0% | 80 | 0.00055541
Buses | Diesel | Urban Buses Articulated >18 t | Euro V | EGR | PM Exhaust | Highway | -0.06 | 1 | 5 | 85 | -0.0040112 | 0.38989 | -1.9509 | 3.8685 | 0.0033367 | -0.018266 | 0.053386 | 99.63% | 0% | 80 | 0.0006716
Buses | Diesel | Urban Buses Articulated >18 t | Euro V | EGR | PM Exhaust | Highway | -0.04 | 0 | 5 | 85 | -0.0051925 | 0.56521 | -1.551 | 2.1528 | 0.0028077 | 0.0057265 | 1.5584e-14 | 99.63% | 0% | 80 | 0.0021025
Buses | Diesel | Urban Buses Articulated >18 t | Euro V | EGR | PM Exhaust | Highway | -0.04 | 0.5 | 5 | 85 | -0.0051029 | 0.52815 | -1.5521 | 1.9812 | 0.0023757 | 0.0042597 | -1.6795e-12 | 99.63% | 0% | 80 | 0.0019217
Buses | Diesel | Urban Buses Articulated >18 t | Euro V | EGR | PM Exhaust | Highway | -0.04 | 1 | 5 | 85 | -0.0086227 | 0.8811 | -2.7626 | 3.3832 | 0.003625 | 0.0053313 | -3.7322e-13 | 99.63% | 0% | 80 | 0.0019724
Buses | Diesel | Urban Buses Articulated >18 t | Euro V | EGR | PM Exhaust | Highway | -0.02 | 0 | 5 | 85 | 0.00038714 | 1.5028 | -3.47 | 4.8741 | 0.0057159 | 0.022216 | 1.7994e-14 | 99.63% | 0% | 80 | 0.011518
Buses | Diesel | Urban Buses Articulated >18 t | Euro V | EGR | PM Exhaust | Highway | -0.02 | 0.5 | 5 | 85 | -0.011304 | 1.603 | -4.0966 | -3.9478 | 0.0029496 | 0.056781 | -0.22708 | 99.63% | 0% | 80 | 0.0082636
Buses | Diesel | Urban Buses Articulated >18 t | Euro V | EGR | PM Exhaust | Highway | -0.02 | 1 | 5 | 85 | -0.00016999 | -0.033743 | 4.3941 | -1.2296 | -9.3358e-05 | 0.010427 | 0.12075 | 99.63% | 0% | 80 | 0.0061281
Buses | Diesel | Urban Buses Articulated >18 t | Euro V | EGR | PM Exhaust | Highway | 0 | 0 | 5 | 85 | -0.00037631 | -0.011134 | 5.5588 | 4.6254 | -0.00011591 | 0.0098003 | 0.20367 | 99.63% | 0% | 80 | 0.034911
Buses | Diesel | Urban Buses Articulated >18 t | Euro V | EGR | PM Exhaust | Highway | 0 | 0.5 | 5 | 85 | 0.046042 | 2.2957 | -4.091 | 5.8391 | 0.006716 | 0.03335 | 1.3607e-13 | 99.63% | 0% | 80 | 0.038481
Buses | Diesel | Urban Buses Articulated >18 t | Euro V | EGR | PM Exhaust | Highway | 0 | 1 | 5 | 85 | 0.047402 | 3.925 | -4.293 | 6.4001 | 0.0074398 | 0.073511 | 2.3711e-14 | 99.63% | 0% | 80 | 0.042451
Buses | Diesel | Urban Buses Articulated >18 t | Euro V | EGR | PM Exhaust | Highway | 0.02 | 0 | 5 | 85 | -0.0014474 | 0.11282 | 5.6021 | 6.9135 | -0.0001203 | 0.011524 | 0.17315 | 99.63% | 0% | 80 | 0.062084
Buses | Diesel | Urban Buses Articulated >18 t | Euro V | EGR | PM Exhaust | Highway | 0.02 | 0.5 | 5 | 85 | 0.29778 | 3.856 | -7.0234 | 10.1235 | 0.016297 | 0.030674 | -1.584e-13 | 99.63% | 0% | 80 | 0.07658
Buses | Diesel | Urban Buses Articulated >18 t | Euro V | EGR | PM Exhaust | Highway | 0.02 | 1 | 5 | 80 | -0.0032254 | 0.14878 | 13.0481 | 11.0112 | -0.00017088 | 0.012144 | 0.30309 | 99.63% | 0% | 80 | 0.09095
Buses | Diesel | Urban Buses Articulated >18 t | Euro V | EGR | PM Exhaust | Highway | 0.04 | 0 | 5 | 80 | 0.0086333 | 0.11614 | 8.0794 | 13.9334 | 0.0003471 | 0.0063243 | 0.2471 | 99.63% | 0% | 80 | 0.090644
Buses | Diesel | Urban Buses Articulated >18 t | Euro V | EGR | PM Exhaust | Highway | 0.04 | 0.5 | 5 | 65 | -0.0092113 | 0.80086 | 15.3344 | 15.1442 | -0.00031219 | 0.029666 | 0.30999 | 99.63% | 0% | 65 | 0.11565
Buses | Diesel | Urban Buses Articulated >18 t | Euro V | EGR | PM Exhaust | Highway | 0.04 | 1 | 5 | 55 | 0.13109 | 14.4981 | 10.705 | -6.0938 | 0.0052104 | 0.2971 | -0.11259 | 99.63% | 0% | 55 | 0.13946
Buses | Diesel | Urban Buses Articulated >18 t | Euro V | EGR | PM Exhaust | Highway | 0.06 | 0 | 5 | 65 | 2.4408 | 9.0112 | -7.2971 | -0.82583 | 0.080354 | 0.0033242 | -0.0048211 | 99.63% | 0% | 65 | 0.11874
Buses | Diesel | Urban Buses Articulated >18 t | Euro V | EGR | PM Exhaust | Highway | 0.06 | 0.5 | 5 | 50 | -0.025391 | 3.3501 | 13.3157 | 3.1418 | -0.00049418 | 0.078994 | 0.11872 | 99.63% | 0% | 50 | 0.15349
Buses | Diesel | Urban Buses Articulated >18 t | Euro V | EGR | PM Exhaust | Highway | 0.06 | 1 | 5 | 40 | 0.0042576 | 1.3715 | 1.7362 | -0.46062 | 0.00017401 | 0.023396 | -4.0935e-05 | 99.63% | 0% | 40 | 0.19338
Buses | Diesel | Urban Buses Articulated >18 t | Euro V | EGR | EC |  | -0.06 | 0 | 5 | 85 | -0.002793 | 0.25689 | -1.1249 | 2.3695 | 0.0022448 | -0.0092644 | 0.031977 | 0% | 0% | 80 | 0.11576
Buses | Diesel | Urban Buses Articulated >18 t | Euro V | EGR | EC |  | -0.06 | 0.5 | 5 | 85 | -0.0036731 | 0.34944 | -1.7144 | 3.5803 | 0.0030892 | -0.016232 | 0.050763 | 0% | 0% | 80 | 0.14996
Buses | Diesel | Urban Buses Articulated >18 t | Euro V | EGR | EC |  | -0.06 | 1 | 5 | 85 | -0.0040112 | 0.38989 | -1.9509 | 3.8685 | 0.0033367 | -0.018266 | 0.053386 | 0% | 0% | 80 | 0.18133
Buses | Diesel | Urban Buses Articulated >18 t | Euro V | EGR | EC |  | -0.04 | 0 | 5 | 85 | -0.0051925 | 0.56521 | -1.551 | 2.1528 | 0.0028077 | 0.0057265 | 1.5584e-14 | 0% | 0% | 80 | 0.56767
Buses | Diesel | Urban Buses Articulated >18 t | Euro V | EGR | EC |  | -0.04 | 0.5 | 5 | 85 | -0.0051029 | 0.52815 | -1.5521 | 1.9812 | 0.0023757 | 0.0042597 | -1.6795e-12 | 0% | 0% | 80 | 0.51885
Buses | Diesel | Urban Buses Articulated >18 t | Euro V | EGR | EC |  | -0.04 | 1 | 5 | 85 | -0.0086227 | 0.8811 | -2.7626 | 3.3832 | 0.003625 | 0.0053313 | -3.7322e-13 | 0% | 0% | 80 | 0.53256
Buses | Diesel | Urban Buses Articulated >18 t | Euro V | EGR | EC |  | -0.02 | 0 | 5 | 85 | 0.00038714 | 1.5028 | -3.47 | 4.8741 | 0.0057159 | 0.022216 | 1.7994e-14 | 0% | 0% | 80 | 3.1098
Buses | Diesel | Urban Buses Articulated >18 t | Euro V | EGR | EC |  | -0.02 | 0.5 | 5 | 85 | -0.011304 | 1.603 | -4.0966 | -3.9478 | 0.0029496 | 0.056781 | -0.22708 | 0% | 0% | 80 | 2.2312
Buses | Diesel | Urban Buses Articulated >18 t | Euro V | EGR | EC |  | -0.02 | 1 | 5 | 85 | -0.00016999 | -0.033743 | 4.3941 | -1.2296 | -9.3358e-05 | 0.010427 | 0.12075 | 0% | 0% | 80 | 1.6546
Buses | Diesel | Urban Buses Articulated >18 t | Euro V | EGR | EC |  | 0 | 0 | 5 | 85 | -0.00037631 | -0.011134 | 5.5588 | 4.6254 | -0.00011591 | 0.0098003 | 0.20367 | 0% | 0% | 80 | 9.426
Buses | Diesel | Urban Buses Articulated >18 t | Euro V | EGR | EC |  | 0 | 0.5 | 5 | 85 | 0.046042 | 2.2957 | -4.091 | 5.8391 | 0.006716 | 0.03335 | 1.3607e-13 | 0% | 0% | 80 | 10.3899
Buses | Diesel | Urban Buses Articulated >18 t | Euro V | EGR | EC |  | 0 | 1 | 5 | 85 | 0.047402 | 3.925 | -4.293 | 6.4001 | 0.0074398 | 0.073511 | 2.3711e-14 | 0% | 0% | 80 | 11.4618
Buses | Diesel | Urban Buses Articulated >18 t | Euro V | EGR | EC |  | 0.02 | 0 | 5 | 85 | -0.0014474 | 0.11282 | 5.6021 | 6.9135 | -0.0001203 | 0.011524 | 0.17315 | 0% | 0% | 80 | 16.7628
Buses | Diesel | Urban Buses Articulated >18 t | Euro V | EGR | EC |  | 0.02 | 0.5 | 5 | 85 | 0.29778 | 3.856 | -7.0234 | 10.1235 | 0.016297 | 0.030674 | -1.584e-13 | 0% | 0% | 80 | 20.6768
Buses | Diesel | Urban Buses Articulated >18 t | Euro V | EGR | EC |  | 0.02 | 1 | 5 | 80 | -0.0032254 | 0.14878 | 13.0481 | 11.0112 | -0.00017088 | 0.012144 | 0.30309 | 0% | 0% | 80 | 24.5566
Buses | Diesel | Urban Buses Articulated >18 t | Euro V | EGR | EC |  | 0.04 | 0 | 5 | 80 | 0.0086333 | 0.11614 | 8.0794 | 13.9334 | 0.0003471 | 0.0063243 | 0.2471 | 0% | 0% | 80 | 24.474
Buses | Diesel | Urban Buses Articulated >18 t | Euro V | EGR | EC |  | 0.04 | 0.5 | 5 | 65 | -0.0092113 | 0.80086 | 15.3344 | 15.1442 | -0.00031219 | 0.029666 | 0.30999 | 0% | 0% | 65 | 31.2264
Buses | Diesel | Urban Buses Articulated >18 t | Euro V | EGR | EC |  | 0.04 | 1 | 5 | 55 | 0.13109 | 14.4981 | 10.705 | -6.0938 | 0.0052104 | 0.2971 | -0.11259 | 0% | 0% | 55 | 37.6544
Buses | Diesel | Urban Buses Articulated >18 t | Euro V | EGR | EC |  | 0.06 | 0 | 5 | 65 | 2.4408 | 9.0112 | -7.2971 | -0.82583 | 0.080354 | 0.0033242 | -0.0048211 | 0% | 0% | 65 | 32.0591
Buses | Diesel | Urban Buses Articulated >18 t | Euro V | EGR | EC |  | 0.06 | 0.5 | 5 | 50 | -0.025391 | 3.3501 | 13.3157 | 3.1418 | -0.00049418 | 0.078994 | 0.11872 | 0% | 0% | 50 | 41.4432
Buses | Diesel | Urban Buses Articulated >18 t | Euro V | EGR | EC |  | 0.06 | 1 | 5 | 40 | 0.0042576 | 1.3715 | 1.7362 | -0.46062 | 0.00017401 | 0.023396 | -4.0935e-05 | 0% | 0% | 40 | 52.2119
Buses | Diesel | Urban Buses Articulated >18 t | Euro V | EGR | CH4 | Urban Peak |  |  | 10 | 130 | 0 | 0 | 175 | 0 | 0 | 0 | 1000 | 97% | 0% | 80 | 0.00525
Buses | Diesel | Urban Buses Articulated >18 t | Euro V | EGR | CH4 | Urban Off Peak |  |  | 10 | 130 | 0 | 0 | 175 | 0 | 0 | 0 | 1000 | 97% | 0% | 80 | 0.00525
Buses | Diesel | Urban Buses Articulated >18 t | Euro V | EGR | CH4 | Rural |  |  | 10 | 130 | 0 | 0 | 80 | 0 | 0 | 0 | 1000 | 97% | 0% | 80 | 0.0024
Buses | Diesel | Urban Buses Articulated >18 t | Euro V | EGR | CH4 | Highway |  |  | 10 | 130 | 0 | 0 | 70 | 0 | 0 | 0 | 1000 | 97% | 0% | 80 | 0.0021
Buses | Diesel | Urban Buses Articulated >18 t | Euro V | EGR | NH3 | Urban Peak |  |  | 10 | 130 | 0 | 0 | 0.011 | 0 | 0 | 0 | 1 | 0% | 0% | 80 | 0.011
Buses | Diesel | Urban Buses Articulated >18 t | Euro V | EGR | NH3 | Urban Off Peak |  |  | 10 | 130 | 0 | 0 | 0.011 | 0 | 0 | 0 | 1 | 0% | 0% | 80 | 0.011
Buses | Diesel | Urban Buses Articulated >18 t | Euro V | EGR | NH3 | Rural |  |  | 10 | 130 | 0 | 0 | 0.011 | 0 | 0 | 0 | 1 | 0% | 0% | 80 | 0.011
Buses | Diesel | Urban Buses Articulated >18 t | Euro V | EGR | NH3 | Highway |  |  | 10 | 130 | 0 | 0 | 0.011 | 0 | 0 | 0 | 1 | 0% | 0% | 80 | 0.011
Buses | Diesel | Urban Buses Articulated >18 t | Euro V | EGR | N2O | Urban Peak |  |  | 10 | 130 | 0 | 0 | 0.0332 | 0 | 0 | 0 | 1 | 0% | 0% | 80 | 0.0332
Buses | Diesel | Urban Buses Articulated >18 t | Euro V | EGR | N2O | Urban Off Peak |  |  | 10 | 130 | 0 | 0 | 0.0332 | 0 | 0 | 0 | 1 | 0% | 0% | 80 | 0.0332
Buses | Diesel | Urban Buses Articulated >18 t | Euro V | EGR | N2O | Rural |  |  | 10 | 130 | 0 | 0 | 0.0332 | 0 | 0 | 0 | 1 | 0% | 0% | 80 | 0.0332
Buses | Diesel | Urban Buses Articulated >18 t | Euro V | EGR | N2O | Highway |  |  | 10 | 130 | 0 | 0 | 0.0332 | 0 | 0 | 0 | 1 | 0% | 0% | 80 | 0.0332
Buses | Diesel | Urban Buses Articulated >18 t | Euro V | EGR | SPN23 | Urban Peak | -0.06 | 0 | 5 | 85 | -0.002793 | 0.25689 | -1.1249 | 2.3695 | 0.0022448 | -0.0092644 | 0.031977 | -1.8724e+13 | 0% | 80 | 2.1675e+12
Buses | Diesel | Urban Buses Articulated >18 t | Euro V | EGR | SPN23 | Urban Peak | -0.06 | 0.5 | 5 | 85 | -0.0036731 | 0.34944 | -1.7144 | 3.5803 | 0.0030892 | -0.016232 | 0.050763 | -1.8724e+13 | 0% | 80 | 2.8079e+12
Buses | Diesel | Urban Buses Articulated >18 t | Euro V | EGR | SPN23 | Urban Peak | -0.06 | 1 | 5 | 85 | -0.0040112 | 0.38989 | -1.9509 | 3.8685 | 0.0033367 | -0.018266 | 0.053386 | -1.8724e+13 | 0% | 80 | 3.3952e+12
Buses | Diesel | Urban Buses Articulated >18 t | Euro V | EGR | SPN23 | Urban Peak | -0.04 | 0 | 5 | 85 | -0.0051925 | 0.56521 | -1.551 | 2.1528 | 0.0028077 | 0.0057265 | 1.5584e-14 | -1.8724e+13 | 0% | 80 | 1.0629e+13
Buses | Diesel | Urban Buses Articulated >18 t | Euro V | EGR | SPN23 | Urban Peak | -0.04 | 0.5 | 5 | 85 | -0.0051029 | 0.52815 | -1.5521 | 1.9812 | 0.0023757 | 0.0042597 | -1.6795e-12 | -1.8724e+13 | 0% | 80 | 9.7148e+12
Buses | Diesel | Urban Buses Articulated >18 t | Euro V | EGR | SPN23 | Urban Peak | -0.04 | 1 | 5 | 85 | -0.0086227 | 0.8811 | -2.7626 | 3.3832 | 0.003625 | 0.0053313 | -3.7322e-13 | -1.8724e+13 | 0% | 80 | 9.9714e+12
Buses | Diesel | Urban Buses Articulated >18 t | Euro V | EGR | SPN23 | Urban Peak | -0.02 | 0 | 5 | 85 | 0.00038714 | 1.5028 | -3.47 | 4.8741 | 0.0057159 | 0.022216 | 1.7994e-14 | -1.8724e+13 | 0% | 80 | 5.8228e+13
Buses | Diesel | Urban Buses Articulated >18 t | Euro V | EGR | SPN23 | Urban Peak | -0.02 | 0.5 | 5 | 85 | -0.011304 | 1.603 | -4.0966 | -3.9478 | 0.0029496 | 0.056781 | -0.22708 | -1.8724e+13 | 0% | 80 | 4.1776e+13
Buses | Diesel | Urban Buses Articulated >18 t | Euro V | EGR | SPN23 | Urban Peak | -0.02 | 1 | 5 | 85 | -0.00016999 | -0.033743 | 4.3941 | -1.2296 | -9.3358e-05 | 0.010427 | 0.12075 | -1.8724e+13 | 0% | 80 | 3.098e+13
Buses | Diesel | Urban Buses Articulated >18 t | Euro V | EGR | SPN23 | Urban Peak | 0 | 0 | 5 | 85 | -0.00037631 | -0.011134 | 5.5588 | 4.6254 | -0.00011591 | 0.0098003 | 0.20367 | -1.8724e+13 | 0% | 80 | 1.7649e+14
Buses | Diesel | Urban Buses Articulated >18 t | Euro V | EGR | SPN23 | Urban Peak | 0 | 0.5 | 5 | 85 | 0.046042 | 2.2957 | -4.091 | 5.8391 | 0.006716 | 0.03335 | 1.3607e-13 | -1.8724e+13 | 0% | 80 | 1.9454e+14
Buses | Diesel | Urban Buses Articulated >18 t | Euro V | EGR | SPN23 | Urban Peak | 0 | 1 | 5 | 85 | 0.047402 | 3.925 | -4.293 | 6.4001 | 0.0074398 | 0.073511 | 2.3711e-14 | -1.8724e+13 | 0% | 80 | 2.1461e+14
Buses | Diesel | Urban Buses Articulated >18 t | Euro V | EGR | SPN23 | Urban Peak | 0.02 | 0 | 5 | 85 | -0.0014474 | 0.11282 | 5.6021 | 6.9135 | -0.0001203 | 0.011524 | 0.17315 | -1.8724e+13 | 0% | 80 | 3.1386e+14
Buses | Diesel | Urban Buses Articulated >18 t | Euro V | EGR | SPN23 | Urban Peak | 0.02 | 0.5 | 5 | 85 | 0.29778 | 3.856 | -7.0234 | 10.1235 | 0.016297 | 0.030674 | -1.584e-13 | -1.8724e+13 | 0% | 80 | 3.8715e+14
Buses | Diesel | Urban Buses Articulated >18 t | Euro V | EGR | SPN23 | Urban Peak | 0.02 | 1 | 5 | 80 | -0.0032254 | 0.14878 | 13.0481 | 11.0112 | -0.00017088 | 0.012144 | 0.30309 | -1.8724e+13 | 0% | 80 | 4.5979e+14
Buses | Diesel | Urban Buses Articulated >18 t | Euro V | EGR | SPN23 | Urban Peak | 0.04 | 0 | 5 | 80 | 0.0086333 | 0.11614 | 8.0794 | 13.9334 | 0.0003471 | 0.0063243 | 0.2471 | -1.8724e+13 | 0% | 80 | 4.5824e+14
Buses | Diesel | Urban Buses Articulated >18 t | Euro V | EGR | SPN23 | Urban Peak | 0.04 | 0.5 | 5 | 65 | -0.0092113 | 0.80086 | 15.3344 | 15.1442 | -0.00031219 | 0.029666 | 0.30999 | -1.8724e+13 | 0% | 65 | 5.8467e+14
Buses | Diesel | Urban Buses Articulated >18 t | Euro V | EGR | SPN23 | Urban Peak | 0.04 | 1 | 5 | 55 | 0.13109 | 14.4981 | 10.705 | -6.0938 | 0.0052104 | 0.2971 | -0.11259 | -1.8724e+13 | 0% | 55 | 7.0503e+14
Buses | Diesel | Urban Buses Articulated >18 t | Euro V | EGR | SPN23 | Urban Peak | 0.06 | 0 | 5 | 65 | 2.4408 | 9.0112 | -7.2971 | -0.82583 | 0.080354 | 0.0033242 | -0.0048211 | -1.8724e+13 | 0% | 65 | 6.0026e+14
Buses | Diesel | Urban Buses Articulated >18 t | Euro V | EGR | SPN23 | Urban Peak | 0.06 | 0.5 | 5 | 50 | -0.025391 | 3.3501 | 13.3157 | 3.1418 | -0.00049418 | 0.078994 | 0.11872 | -1.8724e+13 | 0% | 50 | 7.7597e+14
Buses | Diesel | Urban Buses Articulated >18 t | Euro V | EGR | SPN23 | Urban Peak | 0.06 | 1 | 5 | 40 | 0.0042576 | 1.3715 | 1.7362 | -0.46062 | 0.00017401 | 0.023396 | -4.0935e-05 | -1.8724e+13 | 0% | 40 | 977597626769400
Buses | Diesel | Urban Buses Articulated >18 t | Euro V | EGR | SPN23 | Urban Off Peak | -0.06 | 0 | 5 | 85 | -0.002793 | 0.25689 | -1.1249 | 2.3695 | 0.0022448 | -0.0092644 | 0.031977 | -1.8724e+13 | 0% | 80 | 2.1675e+12
Buses | Diesel | Urban Buses Articulated >18 t | Euro V | EGR | SPN23 | Urban Off Peak | -0.06 | 0.5 | 5 | 85 | -0.0036731 | 0.34944 | -1.7144 | 3.5803 | 0.0030892 | -0.016232 | 0.050763 | -1.8724e+13 | 0% | 80 | 2.8079e+12
Buses | Diesel | Urban Buses Articulated >18 t | Euro V | EGR | SPN23 | Urban Off Peak | -0.06 | 1 | 5 | 85 | -0.0040112 | 0.38989 | -1.9509 | 3.8685 | 0.0033367 | -0.018266 | 0.053386 | -1.8724e+13 | 0% | 80 | 3.3952e+12
Buses | Diesel | Urban Buses Articulated >18 t | Euro V | EGR | SPN23 | Urban Off Peak | -0.04 | 0 | 5 | 85 | -0.0051925 | 0.56521 | -1.551 | 2.1528 | 0.0028077 | 0.0057265 | 1.5584e-14 | -1.8724e+13 | 0% | 80 | 1.0629e+13
Buses | Diesel | Urban Buses Articulated >18 t | Euro V | EGR | SPN23 | Urban Off Peak | -0.04 | 0.5 | 5 | 85 | -0.0051029 | 0.52815 | -1.5521 | 1.9812 | 0.0023757 | 0.0042597 | -1.6795e-12 | -1.8724e+13 | 0% | 80 | 9.7148e+12
Buses | Diesel | Urban Buses Articulated >18 t | Euro V | EGR | SPN23 | Urban Off Peak | -0.04 | 1 | 5 | 85 | -0.0086227 | 0.8811 | -2.7626 | 3.3832 | 0.003625 | 0.0053313 | -3.7322e-13 | -1.8724e+13 | 0% | 80 | 9.9714e+12
Buses | Diesel | Urban Buses Articulated >18 t | Euro V | EGR | SPN23 | Urban Off Peak | -0.02 | 0 | 5 | 85 | 0.00038714 | 1.5028 | -3.47 | 4.8741 | 0.0057159 | 0.022216 | 1.7994e-14 | -1.8724e+13 | 0% | 80 | 5.8228e+13
Buses | Diesel | Urban Buses Articulated >18 t | Euro V | EGR | SPN23 | Urban Off Peak | -0.02 | 0.5 | 5 | 85 | -0.011304 | 1.603 | -4.0966 | -3.9478 | 0.0029496 | 0.056781 | -0.22708 | -1.8724e+13 | 0% | 80 | 4.1776e+13
Buses | Diesel | Urban Buses Articulated >18 t | Euro V | EGR | SPN23 | Urban Off Peak | -0.02 | 1 | 5 | 85 | -0.00016999 | -0.033743 | 4.3941 | -1.2296 | -9.3358e-05 | 0.010427 | 0.12075 | -1.8724e+13 | 0% | 80 | 3.098e+13
Buses | Diesel | Urban Buses Articulated >18 t | Euro V | EGR | SPN23 | Urban Off Peak | 0 | 0 | 5 | 85 | -0.00037631 | -0.011134 | 5.5588 | 4.6254 | -0.00011591 | 0.0098003 | 0.20367 | -1.8724e+13 | 0% | 80 | 1.7649e+14
Buses | Diesel | Urban Buses Articulated >18 t | Euro V | EGR | SPN23 | Urban Off Peak | 0 | 0.5 | 5 | 85 | 0.046042 | 2.2957 | -4.091 | 5.8391 | 0.006716 | 0.03335 | 1.3607e-13 | -1.8724e+13 | 0% | 80 | 1.9454e+14
Buses | Diesel | Urban Buses Articulated >18 t | Euro V | EGR | SPN23 | Urban Off Peak | 0 | 1 | 5 | 85 | 0.047402 | 3.925 | -4.293 | 6.4001 | 0.0074398 | 0.073511 | 2.3711e-14 | -1.8724e+13 | 0% | 80 | 2.1461e+14
Buses | Diesel | Urban Buses Articulated >18 t | Euro V | EGR | SPN23 | Urban Off Peak | 0.02 | 0 | 5 | 85 | -0.0014474 | 0.11282 | 5.6021 | 6.9135 | -0.0001203 | 0.011524 | 0.17315 | -1.8724e+13 | 0% | 80 | 3.1386e+14
Buses | Diesel | Urban Buses Articulated >18 t | Euro V | EGR | SPN23 | Urban Off Peak | 0.02 | 0.5 | 5 | 85 | 0.29778 | 3.856 | -7.0234 | 10.1235 | 0.016297 | 0.030674 | -1.584e-13 | -1.8724e+13 | 0% | 80 | 3.8715e+14
Buses | Diesel | Urban Buses Articulated >18 t | Euro V | EGR | SPN23 | Urban Off Peak | 0.02 | 1 | 5 | 80 | -0.0032254 | 0.14878 | 13.0481 | 11.0112 | -0.00017088 | 0.012144 | 0.30309 | -1.8724e+13 | 0% | 80 | 4.5979e+14
Buses | Diesel | Urban Buses Articulated >18 t | Euro V | EGR | SPN23 | Urban Off Peak | 0.04 | 0 | 5 | 80 | 0.0086333 | 0.11614 | 8.0794 | 13.9334 | 0.0003471 | 0.0063243 | 0.2471 | -1.8724e+13 | 0% | 80 | 4.5824e+14
Buses | Diesel | Urban Buses Articulated >18 t | Euro V | EGR | SPN23 | Urban Off Peak | 0.04 | 0.5 | 5 | 65 | -0.0092113 | 0.80086 | 15.3344 | 15.1442 | -0.00031219 | 0.029666 | 0.30999 | -1.8724e+13 | 0% | 65 | 5.8467e+14
Buses | Diesel | Urban Buses Articulated >18 t | Euro V | EGR | SPN23 | Urban Off Peak | 0.04 | 1 | 5 | 55 | 0.13109 | 14.4981 | 10.705 | -6.0938 | 0.0052104 | 0.2971 | -0.11259 | -1.8724e+13 | 0% | 55 | 7.0503e+14
Buses | Diesel | Urban Buses Articulated >18 t | Euro V | EGR | SPN23 | Urban Off Peak | 0.06 | 0 | 5 | 65 | 2.4408 | 9.0112 | -7.2971 | -0.82583 | 0.080354 | 0.0033242 | -0.0048211 | -1.8724e+13 | 0% | 65 | 6.0026e+14
Buses | Diesel | Urban Buses Articulated >18 t | Euro V | EGR | SPN23 | Urban Off Peak | 0.06 | 0.5 | 5 | 50 | -0.025391 | 3.3501 | 13.3157 | 3.1418 | -0.00049418 | 0.078994 | 0.11872 | -1.8724e+13 | 0% | 50 | 7.7597e+14
Buses | Diesel | Urban Buses Articulated >18 t | Euro V | EGR | SPN23 | Urban Off Peak | 0.06 | 1 | 5 | 40 | 0.0042576 | 1.3715 | 1.7362 | -0.46062 | 0.00017401 | 0.023396 | -4.0935e-05 | -1.8724e+13 | 0% | 40 | 977597626769400
Buses | Diesel | Urban Buses Articulated >18 t | Euro V | EGR | SPN23 | Rural | -0.06 | 0 | 5 | 85 | -0.002793 | 0.25689 | -1.1249 | 2.3695 | 0.0022448 | -0.0092644 | 0.031977 | -9.583e+12 | 0% | 80 | 1.1093e+12
Buses | Diesel | Urban Buses Articulated >18 t | Euro V | EGR | SPN23 | Rural | -0.06 | 0.5 | 5 | 85 | -0.0036731 | 0.34944 | -1.7144 | 3.5803 | 0.0030892 | -0.016232 | 0.050763 | -9.583e+12 | 0% | 80 | 1.4371e+12
Buses | Diesel | Urban Buses Articulated >18 t | Euro V | EGR | SPN23 | Rural | -0.06 | 1 | 5 | 85 | -0.0040112 | 0.38989 | -1.9509 | 3.8685 | 0.0033367 | -0.018266 | 0.053386 | -9.583e+12 | 0% | 80 | 1.7377e+12
Buses | Diesel | Urban Buses Articulated >18 t | Euro V | EGR | SPN23 | Rural | -0.04 | 0 | 5 | 85 | -0.0051925 | 0.56521 | -1.551 | 2.1528 | 0.0028077 | 0.0057265 | 1.5584e-14 | -9.583e+12 | 0% | 80 | 5.44e+12
Buses | Diesel | Urban Buses Articulated >18 t | Euro V | EGR | SPN23 | Rural | -0.04 | 0.5 | 5 | 85 | -0.0051029 | 0.52815 | -1.5521 | 1.9812 | 0.0023757 | 0.0042597 | -1.6795e-12 | -9.583e+12 | 0% | 80 | 4.9722e+12
Buses | Diesel | Urban Buses Articulated >18 t | Euro V | EGR | SPN23 | Rural | -0.04 | 1 | 5 | 85 | -0.0086227 | 0.8811 | -2.7626 | 3.3832 | 0.003625 | 0.0053313 | -3.7322e-13 | -9.583e+12 | 0% | 80 | 5.1035e+12
Buses | Diesel | Urban Buses Articulated >18 t | Euro V | EGR | SPN23 | Rural | -0.02 | 0 | 5 | 85 | 0.00038714 | 1.5028 | -3.47 | 4.8741 | 0.0057159 | 0.022216 | 1.7994e-14 | -9.583e+12 | 0% | 80 | 2.9802e+13
Buses | Diesel | Urban Buses Articulated >18 t | Euro V | EGR | SPN23 | Rural | -0.02 | 0.5 | 5 | 85 | -0.011304 | 1.603 | -4.0966 | -3.9478 | 0.0029496 | 0.056781 | -0.22708 | -9.583e+12 | 0% | 80 | 2.1382e+13
Buses | Diesel | Urban Buses Articulated >18 t | Euro V | EGR | SPN23 | Rural | -0.02 | 1 | 5 | 85 | -0.00016999 | -0.033743 | 4.3941 | -1.2296 | -9.3358e-05 | 0.010427 | 0.12075 | -9.583e+12 | 0% | 80 | 1.5856e+13
Buses | Diesel | Urban Buses Articulated >18 t | Euro V | EGR | SPN23 | Rural | 0 | 0 | 5 | 85 | -0.00037631 | -0.011134 | 5.5588 | 4.6254 | -0.00011591 | 0.0098003 | 0.20367 | -9.583e+12 | 0% | 80 | 90329363070266
Buses | Diesel | Urban Buses Articulated >18 t | Euro V | EGR | SPN23 | Rural | 0 | 0.5 | 5 | 85 | 0.046042 | 2.2957 | -4.091 | 5.8391 | 0.006716 | 0.03335 | 1.3607e-13 | -9.583e+12 | 0% | 80 | 9.9566e+13
Buses | Diesel | Urban Buses Articulated >18 t | Euro V | EGR | SPN23 | Rural | 0 | 1 | 5 | 85 | 0.047402 | 3.925 | -4.293 | 6.4001 | 0.0074398 | 0.073511 | 2.3711e-14 | -9.583e+12 | 0% | 80 | 1.0984e+14
Buses | Diesel | Urban Buses Articulated >18 t | Euro V | EGR | SPN23 | Rural | 0.02 | 0 | 5 | 85 | -0.0014474 | 0.11282 | 5.6021 | 6.9135 | -0.0001203 | 0.011524 | 0.17315 | -9.583e+12 | 0% | 80 | 1.6064e+14
Buses | Diesel | Urban Buses Articulated >18 t | Euro V | EGR | SPN23 | Rural | 0.02 | 0.5 | 5 | 85 | 0.29778 | 3.856 | -7.0234 | 10.1235 | 0.016297 | 0.030674 | -1.584e-13 | -9.583e+12 | 0% | 80 | 1.9815e+14
Buses | Diesel | Urban Buses Articulated >18 t | Euro V | EGR | SPN23 | Rural | 0.02 | 1 | 5 | 80 | -0.0032254 | 0.14878 | 13.0481 | 11.0112 | -0.00017088 | 0.012144 | 0.30309 | -9.583e+12 | 0% | 80 | 2.3533e+14
Buses | Diesel | Urban Buses Articulated >18 t | Euro V | EGR | SPN23 | Rural | 0.04 | 0 | 5 | 80 | 0.0086333 | 0.11614 | 8.0794 | 13.9334 | 0.0003471 | 0.0063243 | 0.2471 | -9.583e+12 | 0% | 80 | 2.3453e+14
Buses | Diesel | Urban Buses Articulated >18 t | Euro V | EGR | SPN23 | Rural | 0.04 | 0.5 | 5 | 65 | -0.0092113 | 0.80086 | 15.3344 | 15.1442 | -0.00031219 | 0.029666 | 0.30999 | -9.583e+12 | 0% | 65 | 2.9924e+14
Buses | Diesel | Urban Buses Articulated >18 t | Euro V | EGR | SPN23 | Rural | 0.04 | 1 | 5 | 55 | 0.13109 | 14.4981 | 10.705 | -6.0938 | 0.0052104 | 0.2971 | -0.11259 | -9.583e+12 | 0% | 55 | 3.6084e+14
Buses | Diesel | Urban Buses Articulated >18 t | Euro V | EGR | SPN23 | Rural | 0.06 | 0 | 5 | 65 | 2.4408 | 9.0112 | -7.2971 | -0.82583 | 0.080354 | 0.0033242 | -0.0048211 | -9.583e+12 | 0% | 65 | 3.0722e+14
Buses | Diesel | Urban Buses Articulated >18 t | Euro V | EGR | SPN23 | Rural | 0.06 | 0.5 | 5 | 50 | -0.025391 | 3.3501 | 13.3157 | 3.1418 | -0.00049418 | 0.078994 | 0.11872 | -9.583e+12 | 0% | 50 | 3.9715e+14
Buses | Diesel | Urban Buses Articulated >18 t | Euro V | EGR | SPN23 | Rural | 0.06 | 1 | 5 | 40 | 0.0042576 | 1.3715 | 1.7362 | -0.46062 | 0.00017401 | 0.023396 | -4.0935e-05 | -9.583e+12 | 0% | 40 | 5.0035e+14
Buses | Diesel | Urban Buses Articulated >18 t | Euro V | EGR | SPN23 | Highway | -0.06 | 0 | 5 | 85 | -0.002793 | 0.25689 | -1.1249 | 2.3695 | 0.0022448 | -0.0092644 | 0.031977 | -1.0701e+13 | 0% | 80 | 1.2388e+12
Buses | Diesel | Urban Buses Articulated >18 t | Euro V | EGR | SPN23 | Highway | -0.06 | 0.5 | 5 | 85 | -0.0036731 | 0.34944 | -1.7144 | 3.5803 | 0.0030892 | -0.016232 | 0.050763 | -1.0701e+13 | 0% | 80 | 1.6047e+12
Buses | Diesel | Urban Buses Articulated >18 t | Euro V | EGR | SPN23 | Highway | -0.06 | 1 | 5 | 85 | -0.0040112 | 0.38989 | -1.9509 | 3.8685 | 0.0033367 | -0.018266 | 0.053386 | -1.0701e+13 | 0% | 80 | 1.9404e+12
Buses | Diesel | Urban Buses Articulated >18 t | Euro V | EGR | SPN23 | Highway | -0.04 | 0 | 5 | 85 | -0.0051925 | 0.56521 | -1.551 | 2.1528 | 0.0028077 | 0.0057265 | 1.5584e-14 | -1.0701e+13 | 0% | 80 | 6.0746e+12
Buses | Diesel | Urban Buses Articulated >18 t | Euro V | EGR | SPN23 | Highway | -0.04 | 0.5 | 5 | 85 | -0.0051029 | 0.52815 | -1.5521 | 1.9812 | 0.0023757 | 0.0042597 | -1.6795e-12 | -1.0701e+13 | 0% | 80 | 5.5522e+12
Buses | Diesel | Urban Buses Articulated >18 t | Euro V | EGR | SPN23 | Highway | -0.04 | 1 | 5 | 85 | -0.0086227 | 0.8811 | -2.7626 | 3.3832 | 0.003625 | 0.0053313 | -3.7322e-13 | -1.0701e+13 | 0% | 80 | 5.6989e+12
Buses | Diesel | Urban Buses Articulated >18 t | Euro V | EGR | SPN23 | Highway | -0.02 | 0 | 5 | 85 | 0.00038714 | 1.5028 | -3.47 | 4.8741 | 0.0057159 | 0.022216 | 1.7994e-14 | -1.0701e+13 | 0% | 80 | 3.3278e+13
Buses | Diesel | Urban Buses Articulated >18 t | Euro V | EGR | SPN23 | Highway | -0.02 | 0.5 | 5 | 85 | -0.011304 | 1.603 | -4.0966 | -3.9478 | 0.0029496 | 0.056781 | -0.22708 | -1.0701e+13 | 0% | 80 | 2.3876e+13
Buses | Diesel | Urban Buses Articulated >18 t | Euro V | EGR | SPN23 | Highway | -0.02 | 1 | 5 | 85 | -0.00016999 | -0.033743 | 4.3941 | -1.2296 | -9.3358e-05 | 0.010427 | 0.12075 | -1.0701e+13 | 0% | 80 | 1.7706e+13
Buses | Diesel | Urban Buses Articulated >18 t | Euro V | EGR | SPN23 | Highway | 0 | 0 | 5 | 85 | -0.00037631 | -0.011134 | 5.5588 | 4.6254 | -0.00011591 | 0.0098003 | 0.20367 | -1.0701e+13 | 0% | 80 | 1.0087e+14
Buses | Diesel | Urban Buses Articulated >18 t | Euro V | EGR | SPN23 | Highway | 0 | 0.5 | 5 | 85 | 0.046042 | 2.2957 | -4.091 | 5.8391 | 0.006716 | 0.03335 | 1.3607e-13 | -1.0701e+13 | 0% | 80 | 1.1118e+14
Buses | Diesel | Urban Buses Articulated >18 t | Euro V | EGR | SPN23 | Highway | 0 | 1 | 5 | 85 | 0.047402 | 3.925 | -4.293 | 6.4001 | 0.0074398 | 0.073511 | 2.3711e-14 | -1.0701e+13 | 0% | 80 | 1.2265e+14
Buses | Diesel | Urban Buses Articulated >18 t | Euro V | EGR | SPN23 | Highway | 0.02 | 0 | 5 | 85 | -0.0014474 | 0.11282 | 5.6021 | 6.9135 | -0.0001203 | 0.011524 | 0.17315 | -1.0701e+13 | 0% | 80 | 1.7938e+14
Buses | Diesel | Urban Buses Articulated >18 t | Euro V | EGR | SPN23 | Highway | 0.02 | 0.5 | 5 | 85 | 0.29778 | 3.856 | -7.0234 | 10.1235 | 0.016297 | 0.030674 | -1.584e-13 | -1.0701e+13 | 0% | 80 | 2.2126e+14
Buses | Diesel | Urban Buses Articulated >18 t | Euro V | EGR | SPN23 | Highway | 0.02 | 1 | 5 | 80 | -0.0032254 | 0.14878 | 13.0481 | 11.0112 | -0.00017088 | 0.012144 | 0.30309 | -1.0701e+13 | 0% | 80 | 2.6278e+14
Buses | Diesel | Urban Buses Articulated >18 t | Euro V | EGR | SPN23 | Highway | 0.04 | 0 | 5 | 80 | 0.0086333 | 0.11614 | 8.0794 | 13.9334 | 0.0003471 | 0.0063243 | 0.2471 | -1.0701e+13 | 0% | 80 | 2.6189e+14
Buses | Diesel | Urban Buses Articulated >18 t | Euro V | EGR | SPN23 | Highway | 0.04 | 0.5 | 5 | 65 | -0.0092113 | 0.80086 | 15.3344 | 15.1442 | -0.00031219 | 0.029666 | 0.30999 | -1.0701e+13 | 0% | 65 | 3.3415e+14
Buses | Diesel | Urban Buses Articulated >18 t | Euro V | EGR | SPN23 | Highway | 0.04 | 1 | 5 | 55 | 0.13109 | 14.4981 | 10.705 | -6.0938 | 0.0052104 | 0.2971 | -0.11259 | -1.0701e+13 | 0% | 55 | 4.0294e+14
Buses | Diesel | Urban Buses Articulated >18 t | Euro V | EGR | SPN23 | Highway | 0.06 | 0 | 5 | 65 | 2.4408 | 9.0112 | -7.2971 | -0.82583 | 0.080354 | 0.0033242 | -0.0048211 | -1.0701e+13 | 0% | 65 | 3.4306e+14
Buses | Diesel | Urban Buses Articulated >18 t | Euro V | EGR | SPN23 | Highway | 0.06 | 0.5 | 5 | 50 | -0.025391 | 3.3501 | 13.3157 | 3.1418 | -0.00049418 | 0.078994 | 0.11872 | -1.0701e+13 | 0% | 50 | 4.4348e+14
Buses | Diesel | Urban Buses Articulated >18 t | Euro V | EGR | SPN23 | Highway | 0.06 | 1 | 5 | 40 | 0.0042576 | 1.3715 | 1.7362 | -0.46062 | 0.00017401 | 0.023396 | -4.0935e-05 | -1.0701e+13 | 0% | 40 | 5.5872e+14
Buses | Diesel | Urban Buses Articulated >18 t | Euro VI A/B/C | DPF+SCR | CO |  | -0.06 | 0 | 5 | 70 | -7.2891 | 640.0829 | 13785.1509 | -109902.1922 | -1.4755 | 135.6939 | -837.4528 | 99.71% | 0% | 70 | 0.042875
Buses | Diesel | Urban Buses Articulated >18 t | Euro VI A/B/C | DPF+SCR | CO |  | -0.06 | 0.5 | 5 | 70 | -7.2891 | 640.0829 | 13785.1509 | -109902.1922 | -1.4755 | 135.6939 | -837.4528 | 99.7% | 0% | 70 | 0.044051
Buses | Diesel | Urban Buses Articulated >18 t | Euro VI A/B/C | DPF+SCR | CO |  | -0.06 | 1 | 5 | 70 | -7.2891 | 640.0829 | 13785.1509 | -109902.1922 | -1.4755 | 135.6939 | -837.4528 | 99.69% | 0% | 70 | 0.046575
Buses | Diesel | Urban Buses Articulated >18 t | Euro VI A/B/C | DPF+SCR | CO |  | -0.04 | 0 | 5 | 70 | -7.2891 | 640.0829 | 13785.1509 | -109902.1922 | -1.4755 | 135.6939 | -837.4528 | 99.42% | 0% | 70 | 0.086857
Buses | Diesel | Urban Buses Articulated >18 t | Euro VI A/B/C | DPF+SCR | CO |  | -0.04 | 0.5 | 5 | 70 | -7.2891 | 640.0829 | 13785.1509 | -109902.1922 | -1.4755 | 135.6939 | -837.4528 | 99.39% | 0% | 70 | 0.090496
Buses | Diesel | Urban Buses Articulated >18 t | Euro VI A/B/C | DPF+SCR | CO |  | -0.04 | 1 | 5 | 70 | -7.2891 | 640.0829 | 13785.1509 | -109902.1922 | -1.4755 | 135.6939 | -837.4528 | 99.35% | 0% | 70 | 0.09692
Buses | Diesel | Urban Buses Articulated >18 t | Euro VI A/B/C | DPF+SCR | CO |  | -0.02 | 0 | 5 | 70 | -7.2891 | 640.0829 | 13785.1509 | -109902.1922 | -1.4755 | 135.6939 | -837.4528 | 98.54% | 0% | 70 | 0.21708
Buses | Diesel | Urban Buses Articulated >18 t | Euro VI A/B/C | DPF+SCR | CO |  | -0.02 | 0.5 | 5 | 70 | -7.2891 | 640.0829 | 13785.1509 | -109902.1922 | -1.4755 | 135.6939 | -837.4528 | 98.48% | 0% | 70 | 0.22669
Buses | Diesel | Urban Buses Articulated >18 t | Euro VI A/B/C | DPF+SCR | CO |  | -0.02 | 1 | 5 | 70 | -7.2891 | 640.0829 | 13785.1509 | -109902.1922 | -1.4755 | 135.6939 | -837.4528 | 98.31% | 0% | 70 | 0.25084
Buses | Diesel | Urban Buses Articulated >18 t | Euro VI A/B/C | DPF+SCR | CO |  | 0 | 0 | 5 | 70 | -7.2891 | 640.0829 | 13785.1509 | -109902.1922 | -1.4755 | 135.6939 | -837.4528 | 96.86% | 0% | 70 | 0.46725
Buses | Diesel | Urban Buses Articulated >18 t | Euro VI A/B/C | DPF+SCR | CO |  | 0 | 0.5 | 5 | 70 | -7.2891 | 640.0829 | 13785.1509 | -109902.1922 | -1.4755 | 135.6939 | -837.4528 | 96.27% | 0% | 70 | 0.55565
Buses | Diesel | Urban Buses Articulated >18 t | Euro VI A/B/C | DPF+SCR | CO |  | 0 | 1 | 5 | 70 | -7.2891 | 640.0829 | 13785.1509 | -109902.1922 | -1.4755 | 135.6939 | -837.4528 | 95.75% | 0% | 70 | 0.63218
Buses | Diesel | Urban Buses Articulated >18 t | Euro VI A/B/C | DPF+SCR | CO |  | 0.02 | 0 | 5 | 70 | -7.2891 | 640.0829 | 13785.1509 | -109902.1922 | -1.4755 | 135.6939 | -837.4528 | 94.74% | 0% | 70 | 0.78268
Buses | Diesel | Urban Buses Articulated >18 t | Euro VI A/B/C | DPF+SCR | CO |  | 0.02 | 0.5 | 5 | 70 | -7.2891 | 640.0829 | 13785.1509 | -109902.1922 | -1.4755 | 135.6939 | -837.4528 | 93.32% | 0% | 70 | 0.99497
Buses | Diesel | Urban Buses Articulated >18 t | Euro VI A/B/C | DPF+SCR | CO |  | 0.02 | 1 | 5 | 80 | -7.2891 | 640.0829 | 13785.1509 | -109902.1922 | -1.4755 | 135.6939 | -837.4528 | 92.02% | 0% | 80 | 2.3548
Buses | Diesel | Urban Buses Articulated >18 t | Euro VI A/B/C | DPF+SCR | CO |  | 0.04 | 0 | 5 | 70 | -7.2891 | 640.0829 | 13785.1509 | -109902.1922 | -1.4755 | 135.6939 | -837.4528 | 92.42% | 0% | 70 | 1.1284
Buses | Diesel | Urban Buses Articulated >18 t | Euro VI A/B/C | DPF+SCR | CO |  | 0.04 | 0.5 | 5 | 70 | -7.2891 | 640.0829 | 13785.1509 | -109902.1922 | -1.4755 | 135.6939 | -837.4528 | 90.21% | 0% | 70 | 1.4576
Buses | Diesel | Urban Buses Articulated >18 t | Euro VI A/B/C | DPF+SCR | CO |  | 0.04 | 1 | 5 | 55 | -7.2891 | 640.0829 | 13785.1509 | -109902.1922 | -1.4755 | 135.6939 | -837.4528 | 88.32% | 0% | 55 | 1.3478
Buses | Diesel | Urban Buses Articulated >18 t | Euro VI A/B/C | DPF+SCR | CO |  | 0.06 | 0 | 5 | 65 | -7.2891 | 640.0829 | 13785.1509 | -109902.1922 | -1.4755 | 135.6939 | -837.4528 | 90.13% | 0% | 65 | 1.2927
Buses | Diesel | Urban Buses Articulated >18 t | Euro VI A/B/C | DPF+SCR | CO |  | 0.06 | 0.5 | 5 | 50 | -7.2891 | 640.0829 | 13785.1509 | -109902.1922 | -1.4755 | 135.6939 | -837.4528 | 87.35% | 0% | 50 | 1.4206
Buses | Diesel | Urban Buses Articulated >18 t | Euro VI A/B/C | DPF+SCR | CO |  | 0.06 | 1 | 5 | 40 | -7.2891 | 640.0829 | 13785.1509 | -109902.1922 | -1.4755 | 135.6939 | -837.4528 | 83.91% | 0% | 40 | 1.8027
Buses | Diesel | Urban Buses Articulated >18 t | Euro VI A/B/C | DPF+SCR | NOx |  | -0.06 | 0 | 5 | 75 | -7.2891 | 640.0829 | 13785.1509 | -109902.1922 | -1.4755 | 135.6939 | -837.4528 | 98.88% | 0% | 75 | 0.20759
Buses | Diesel | Urban Buses Articulated >18 t | Euro VI A/B/C | DPF+SCR | NOx |  | -0.06 | 0.5 | 5 | 70 | -7.2891 | 640.0829 | 13785.1509 | -109902.1922 | -1.4755 | 135.6939 | -837.4528 | 98.85% | 0% | 70 | 0.17085
Buses | Diesel | Urban Buses Articulated >18 t | Euro VI A/B/C | DPF+SCR | NOx |  | -0.06 | 1 | 5 | 75 | -7.2891 | 640.0829 | 13785.1509 | -109902.1922 | -1.4755 | 135.6939 | -837.4528 | 98.79% | 0% | 75 | 0.2255
Buses | Diesel | Urban Buses Articulated >18 t | Euro VI A/B/C | DPF+SCR | NOx |  | -0.04 | 0 | 5 | 70 | -7.2891 | 640.0829 | 13785.1509 | -109902.1922 | -1.4755 | 135.6939 | -837.4528 | 97.74% | 0% | 70 | 0.33688
Buses | Diesel | Urban Buses Articulated >18 t | Euro VI A/B/C | DPF+SCR | NOx |  | -0.04 | 0.5 | 5 | 70 | -7.2891 | 640.0829 | 13785.1509 | -109902.1922 | -1.4755 | 135.6939 | -837.4528 | 97.64% | 0% | 70 | 0.35099
Buses | Diesel | Urban Buses Articulated >18 t | Euro VI A/B/C | DPF+SCR | NOx |  | -0.04 | 1 | 5 | 70 | -7.2891 | 640.0829 | 13785.1509 | -109902.1922 | -1.4755 | 135.6939 | -837.4528 | 97.47% | 0% | 70 | 0.3759
Buses | Diesel | Urban Buses Articulated >18 t | Euro VI A/B/C | DPF+SCR | NOx |  | -0.02 | 0 | 5 | 70 | -7.2891 | 640.0829 | 13785.1509 | -109902.1922 | -1.4755 | 135.6939 | -837.4528 | 94.34% | 0% | 70 | 0.84196
Buses | Diesel | Urban Buses Articulated >18 t | Euro VI A/B/C | DPF+SCR | NOx |  | -0.02 | 0.5 | 5 | 70 | -7.2891 | 640.0829 | 13785.1509 | -109902.1922 | -1.4755 | 135.6939 | -837.4528 | 94.09% | 0% | 70 | 0.8792
Buses | Diesel | Urban Buses Articulated >18 t | Euro VI A/B/C | DPF+SCR | NOx |  | -0.02 | 1 | 5 | 70 | -7.2891 | 640.0829 | 13785.1509 | -109902.1922 | -1.4755 | 135.6939 | -837.4528 | 93.46% | 0% | 70 | 0.97288
Buses | Diesel | Urban Buses Articulated >18 t | Euro VI A/B/C | DPF+SCR | NOx |  | 0 | 0 | 5 | 70 | -7.2891 | 640.0829 | 13785.1509 | -109902.1922 | -1.4755 | 135.6939 | -837.4528 | 87.83% | 0% | 70 | 1.8122
Buses | Diesel | Urban Buses Articulated >18 t | Euro VI A/B/C | DPF+SCR | NOx |  | 0 | 0.5 | 5 | 70 | -7.2891 | 640.0829 | 13785.1509 | -109902.1922 | -1.4755 | 135.6939 | -837.4528 | 85.52% | 0% | 70 | 2.1551
Buses | Diesel | Urban Buses Articulated >18 t | Euro VI A/B/C | DPF+SCR | NOx |  | 0 | 1 | 5 | 70 | -7.2891 | 640.0829 | 13785.1509 | -109902.1922 | -1.4755 | 135.6939 | -837.4528 | 83.53% | 0% | 70 | 2.4519
Buses | Diesel | Urban Buses Articulated >18 t | Euro VI A/B/C | DPF+SCR | NOx |  | 0.02 | 0 | 5 | 70 | -7.2891 | 640.0829 | 13785.1509 | -109902.1922 | -1.4755 | 135.6939 | -837.4528 | 79.61% | 0% | 70 | 3.0356
Buses | Diesel | Urban Buses Articulated >18 t | Euro VI A/B/C | DPF+SCR | NOx |  | 0.02 | 0.5 | 5 | 70 | -7.2891 | 640.0829 | 13785.1509 | -109902.1922 | -1.4755 | 135.6939 | -837.4528 | 74.07% | 0% | 70 | 3.859
Buses | Diesel | Urban Buses Articulated >18 t | Euro VI A/B/C | DPF+SCR | NOx |  | 0.02 | 1 | 5 | 80 | -7.2891 | 640.0829 | 13785.1509 | -109902.1922 | -1.4755 | 135.6939 | -837.4528 | 69.05% | 0% | 80 | 9.1331
Buses | Diesel | Urban Buses Articulated >18 t | Euro VI A/B/C | DPF+SCR | NOx |  | 0.04 | 0 | 5 | 70 | -7.2891 | 640.0829 | 13785.1509 | -109902.1922 | -1.4755 | 135.6939 | -837.4528 | 70.6% | 0% | 70 | 4.3764
Buses | Diesel | Urban Buses Articulated >18 t | Euro VI A/B/C | DPF+SCR | NOx |  | 0.04 | 0.5 | 5 | 70 | -7.2891 | 640.0829 | 13785.1509 | -109902.1922 | -1.4755 | 135.6939 | -837.4528 | 62.02% | 0% | 70 | 5.6532
Buses | Diesel | Urban Buses Articulated >18 t | Euro VI A/B/C | DPF+SCR | NOx |  | 0.04 | 1 | 5 | 55 | -7.2891 | 640.0829 | 13785.1509 | -109902.1922 | -1.4755 | 135.6939 | -837.4528 | 54.68% | 0% | 55 | 5.2273
Buses | Diesel | Urban Buses Articulated >18 t | Euro VI A/B/C | DPF+SCR | NOx |  | 0.06 | 0 | 5 | 65 | -7.2891 | 640.0829 | 13785.1509 | -109902.1922 | -1.4755 | 135.6939 | -837.4528 | 61.72% | 0% | 65 | 5.0138
Buses | Diesel | Urban Buses Articulated >18 t | Euro VI A/B/C | DPF+SCR | NOx |  | 0.06 | 0.5 | 5 | 50 | -7.2891 | 640.0829 | 13785.1509 | -109902.1922 | -1.4755 | 135.6939 | -837.4528 | 50.94% | 0% | 50 | 5.51
Buses | Diesel | Urban Buses Articulated >18 t | Euro VI A/B/C | DPF+SCR | NOx |  | 0.06 | 1 | 5 | 40 | -7.2891 | 640.0829 | 13785.1509 | -109902.1922 | -1.4755 | 135.6939 | -837.4528 | 37.59% | 0% | 40 | 6.992
Buses | Diesel | Urban Buses Articulated >18 t | Euro VI A/B/C | DPF+SCR | VOC |  | -0.06 | 0 | 5 | 70 | -0.0012891 | 0.11932 | -0.55092 | 1.3725 | 0.19087 | -0.82785 | 2.4701 | 0% | 0% | 70 | 0.0017098
Buses | Diesel | Urban Buses Articulated >18 t | Euro VI A/B/C | DPF+SCR | VOC |  | -0.06 | 0.5 | 5 | 70 | -0.0011447 | 0.10884 | -0.62398 | 1.2975 | 0.18937 | -1.1168 | 2.5301 | 0% | 0% | 70 | 0.0016473
Buses | Diesel | Urban Buses Articulated >18 t | Euro VI A/B/C | DPF+SCR | VOC |  | -0.06 | 1 | 5 | 70 | -0.0025132 | 0.24753 | -1.5806 | 2.9929 | 0.45504 | -3.0724 | 6.1395 | 0% | 0% | 70 | 0.0017194
Buses | Diesel | Urban Buses Articulated >18 t | Euro VI A/B/C | DPF+SCR | VOC |  | -0.04 | 0 | 5 | 70 | -0.0035801 | 0.39212 | -0.28211 | 1.1721 | 0.47996 | 1.0306 | 0.00059466 | 0% | 0% | 70 | 0.0039771
Buses | Diesel | Urban Buses Articulated >18 t | Euro VI A/B/C | DPF+SCR | VOC |  | -0.04 | 0.5 | 5 | 70 | -0.0030351 | 0.30663 | -0.20917 | 1.1791 | 0.38333 | 0.82542 | 0.86687 | 0% | 0% | 70 | 0.0033042
Buses | Diesel | Urban Buses Articulated >18 t | Euro VI A/B/C | DPF+SCR | VOC |  | -0.04 | 1 | 5 | 70 | -0.004356 | 0.43326 | -0.43788 | 1.1189 | 0.55809 | 0.82183 | 0.25262 | 0% | 0% | 70 | 0.0030661
Buses | Diesel | Urban Buses Articulated >18 t | Euro VI A/B/C | DPF+SCR | VOC |  | -0.02 | 0 | 5 | 70 | 1.7089e-05 | -0.0022537 | 0.080158 | 1.3287 | -0.00015803 | -0.0017533 | 2.6879 | 0% | 0% | 70 | 0.014023
Buses | Diesel | Urban Buses Articulated >18 t | Euro VI A/B/C | DPF+SCR | VOC |  | -0.02 | 0.5 | 5 | 70 | -0.0012418 | 0.27264 | 0.4226 | 0.59328 | 0.26678 | 1.7078 | 6.0963e-06 | 0% | 0% | 70 | 0.0094135
Buses | Diesel | Urban Buses Articulated >18 t | Euro VI A/B/C | DPF+SCR | VOC |  | -0.02 | 1 | 5 | 70 | -0.0016815 | 0.28986 | 0.33894 | 0.65427 | 0.28073 | 1.6578 | 4.0648e-06 | 0% | 0% | 70 | 0.0083125
Buses | Diesel | Urban Buses Articulated >18 t | Euro VI A/B/C | DPF+SCR | VOC |  | 0 | 0 | 5 | 70 | 7.4295e-06 | -0.0012953 | 0.076955 | 1.0637 | -0.00018692 | 0.0092564 | 1.8947 | 0% | 0% | 70 | 0.023286
Buses | Diesel | Urban Buses Articulated >18 t | Euro VI A/B/C | DPF+SCR | VOC |  | 0 | 0.5 | 5 | 70 | 2.5571e-05 | -0.0052075 | 0.33372 | 4.6838 | -0.0010164 | 0.053412 | 8.0847 | 0% | 0% | 70 | 0.023586
Buses | Diesel | Urban Buses Articulated >18 t | Euro VI A/B/C | DPF+SCR | VOC |  | 0 | 1 | 5 | 70 | 2.2574e-05 | -0.0055419 | 0.36555 | 4.7451 | -0.00136 | 0.073885 | 8.0801 | 0% | 0% | 70 | 0.023682
Buses | Diesel | Urban Buses Articulated >18 t | Euro VI A/B/C | DPF+SCR | VOC |  | 0.02 | 0 | 5 | 70 | 1.412e-05 | 0.00045304 | 0.078404 | 1.3082 | 0.00069621 | 0.020521 | 1.9325 | 0% | 0% | 70 | 0.029201
Buses | Diesel | Urban Buses Articulated >18 t | Euro VI A/B/C | DPF+SCR | VOC |  | 0.02 | 0.5 | 5 | 70 | -1.8642e-05 | 0.00023425 | 0.13386 | 1.5375 | -0.00098487 | 0.073874 | 2.1803 | 0% | 0% | 70 | 0.032023
Buses | Diesel | Urban Buses Articulated >18 t | Euro VI A/B/C | DPF+SCR | VOC |  | 0.02 | 1 | 5 | 80 | -0.00016482 | 0.015634 | 0.63452 | 1.2663 | -0.0047866 | 0.70621 | 1.8443 | 0% | 0% | 80 | 0.030541
Buses | Diesel | Urban Buses Articulated >18 t | Euro VI A/B/C | DPF+SCR | VOC |  | 0.04 | 0 | 5 | 70 | -0.00014217 | 0.010702 | 0.48103 | 1.3229 | -0.0044992 | 0.51433 | 1.8596 | 0% | 0% | 70 | 0.034927
Buses | Diesel | Urban Buses Articulated >18 t | Euro VI A/B/C | DPF+SCR | VOC |  | 0.04 | 0.5 | 5 | 70 | -0.00028883 | 0.02192 | 0.78525 | 1.292 | -0.0070226 | 0.84316 | 1.7718 | 0% | 0% | 70 | 0.034979
Buses | Diesel | Urban Buses Articulated >18 t | Euro VI A/B/C | DPF+SCR | VOC |  | 0.04 | 1 | 5 | 55 | 0.019245 | 0.37477 | -2.0504 | -0.27565 | 0.53907 | -2.399 | -0.32449 | 0% | 0% | 55 | 0.051237
Buses | Diesel | Urban Buses Articulated >18 t | Euro VI A/B/C | DPF+SCR | VOC |  | 0.06 | 0 | 5 | 65 | -0.0004767 | 0.03918 | 1.1659 | 0.59986 | -0.010062 | 1.3367 | 0.9263 | 0% | 0% | 65 | 0.037699
Buses | Diesel | Urban Buses Articulated >18 t | Euro VI A/B/C | DPF+SCR | VOC |  | 0.06 | 0.5 | 5 | 50 | 0.021672 | 0.56151 | -1.7826 | 0.27745 | 0.64513 | -1.7513 | -4.2497e-08 | 0% | 0% | 50 | 0.052763
Buses | Diesel | Urban Buses Articulated >18 t | Euro VI A/B/C | DPF+SCR | VOC |  | 0.06 | 1 | 5 | 40 | 0.012692 | 0.21452 | -1.5259 | 2.3216 | 0.29172 | -1.6646 | 2.3844 | 0% | 0% | 40 | 0.068115
Buses | Diesel | Urban Buses Articulated >18 t | Euro VI A/B/C | DPF+SCR | PM Exhaust | Urban Peak | -0.06 | 0 | 5 | 70 | -0.002804 | 0.25716 | -1.1232 | 2.3841 | 0.0022307 | -0.0091449 | 0.031839 | 99.93% | 0% | 70 | 0.00020154
Buses | Diesel | Urban Buses Articulated >18 t | Euro VI A/B/C | DPF+SCR | PM Exhaust | Urban Peak | -0.06 | 0.5 | 5 | 70 | -0.0036055 | 0.34123 | -1.6677 | 3.5084 | 0.0030038 | -0.015657 | 0.049339 | 99.93% | 0% | 70 | 0.00022068
Buses | Diesel | Urban Buses Articulated >18 t | Euro VI A/B/C | DPF+SCR | PM Exhaust | Urban Peak | -0.06 | 1 | 5 | 70 | -0.0040307 | 0.3892 | -1.95 | 3.9185 | 0.0033292 | -0.018272 | 0.054011 | 99.93% | 0% | 70 | 0.00024334
Buses | Diesel | Urban Buses Articulated >18 t | Euro VI A/B/C | DPF+SCR | PM Exhaust | Urban Peak | -0.04 | 0 | 5 | 70 | -0.0053093 | 0.57566 | -1.5632 | 2.1792 | 0.0028651 | 0.0058194 | -9.5298e-15 | 99.93% | 0% | 70 | 0.00057863
Buses | Diesel | Urban Buses Articulated >18 t | Euro VI A/B/C | DPF+SCR | PM Exhaust | Urban Peak | -0.04 | 0.5 | 5 | 70 | -0.0049436 | 0.50777 | -1.462 | 1.8862 | 0.0022863 | 0.0043769 | 1.6128e-13 | 99.93% | 0% | 70 | 0.00056318
Buses | Diesel | Urban Buses Articulated >18 t | Euro VI A/B/C | DPF+SCR | PM Exhaust | Urban Peak | -0.04 | 1 | 5 | 70 | -0.0086363 | 0.87828 | -2.7328 | 3.3595 | 0.0036476 | 0.0053406 | 1.892e-15 | 99.93% | 0% | 70 | 0.00059209
Buses | Diesel | Urban Buses Articulated >18 t | Euro VI A/B/C | DPF+SCR | PM Exhaust | Urban Peak | -0.02 | 0 | 5 | 70 | 0.00017862 | 1.6048 | -3.6927 | 5.2356 | 0.0060989 | 0.023768 | 5.6895e-14 | 99.93% | 0% | 70 | 0.0022778
Buses | Diesel | Urban Buses Articulated >18 t | Euro VI A/B/C | DPF+SCR | PM Exhaust | Urban Peak | -0.02 | 0.5 | 5 | 70 | 4.6268e-05 | -0.047242 | 3.8859 | 0.48961 | -0.0001014 | 0.0091867 | 0.13085 | 99.93% | 0% | 70 | 0.0019233
Buses | Diesel | Urban Buses Articulated >18 t | Euro VI A/B/C | DPF+SCR | PM Exhaust | Urban Peak | -0.02 | 1 | 5 | 70 | -0.00013525 | -0.035 | 4.2275 | -0.95816 | -9.103e-05 | 0.010008 | 0.11834 | 99.93% | 0% | 70 | 0.0019364
Buses | Diesel | Urban Buses Articulated >18 t | Euro VI A/B/C | DPF+SCR | PM Exhaust | Urban Peak | 0 | 0 | 5 | 70 | -0.00028296 | -0.015849 | 5.2681 | 4.8066 | -0.00010443 | 0.0089205 | 0.19777 | 99.93% | 0% | 70 | 0.0059987
Buses | Diesel | Urban Buses Articulated >18 t | Euro VI A/B/C | DPF+SCR | PM Exhaust | Urban Peak | 0 | 0.5 | 5 | 70 | 0.045124 | 2.3037 | -4.0649 | 5.8715 | 0.0067889 | 0.03374 | 8.1336e-14 | 99.93% | 0% | 70 | 0.0069638
Buses | Diesel | Urban Buses Articulated >18 t | Euro VI A/B/C | DPF+SCR | PM Exhaust | Urban Peak | 0 | 1 | 5 | 70 | 0.046686 | 3.9157 | -4.1341 | 6.3535 | 0.0075433 | 0.074485 | 3.0769e-11 | 99.93% | 0% | 70 | 0.007755
Buses | Diesel | Urban Buses Articulated >18 t | Euro VI A/B/C | DPF+SCR | PM Exhaust | Urban Peak | 0.02 | 0 | 5 | 70 | -0.0025811 | 0.1945 | 10.8715 | 14.3835 | -0.00022506 | 0.021399 | 0.34597 | 99.93% | 0% | 70 | 0.010656
Buses | Diesel | Urban Buses Articulated >18 t | Euro VI A/B/C | DPF+SCR | PM Exhaust | Urban Peak | 0.02 | 0.5 | 5 | 70 | 0.29178 | 3.974 | -6.6982 | 9.9648 | 0.016449 | 0.034902 | -9.2045e-14 | 99.93% | 0% | 70 | 0.013434
Buses | Diesel | Urban Buses Articulated >18 t | Euro VI A/B/C | DPF+SCR | PM Exhaust | Urban Peak | 0.02 | 1 | 5 | 80 | 0.27943 | 6.3137 | -3.0862 | 8.854 | 0.013723 | 0.10191 | 2.0505e-13 | 99.93% | 0% | 80 | 0.015648
Buses | Diesel | Urban Buses Articulated >18 t | Euro VI A/B/C | DPF+SCR | PM Exhaust | Urban Peak | 0.04 | 0 | 5 | 70 | 0.0082479 | 0.13381 | 9.3949 | 16.4904 | 0.00033443 | 0.0078517 | 0.29022 | 99.93% | 0% | 70 | 0.015718
Buses | Diesel | Urban Buses Articulated >18 t | Euro VI A/B/C | DPF+SCR | PM Exhaust | Urban Peak | 0.04 | 0.5 | 5 | 70 | -0.013552 | 1.0327 | 21.076 | 22.1056 | -0.00047483 | 0.039917 | 0.4381 | 99.93% | 0% | 70 | 0.019748
Buses | Diesel | Urban Buses Articulated >18 t | Euro VI A/B/C | DPF+SCR | PM Exhaust | Urban Peak | 0.04 | 1 | 5 | 55 | 0.01063 | 6.334 | 21.5523 | 3.5213 | 0.00081221 | 0.14979 | 0.1889 | 99.93% | 0% | 55 | 0.024226
Buses | Diesel | Urban Buses Articulated >18 t | Euro VI A/B/C | DPF+SCR | PM Exhaust | Urban Peak | 0.06 | 0 | 5 | 65 | 0.99598 | 2.0342 | -11.0505 | 7.4146 | 0.033774 | -0.062906 | 0.00019699 | 99.93% | 0% | 65 | 0.020481
Buses | Diesel | Urban Buses Articulated >18 t | Euro VI A/B/C | DPF+SCR | PM Exhaust | Urban Peak | 0.06 | 0.5 | 5 | 50 | -0.014933 | 4.3878 | 17.9251 | 5.9878 | -0.00018682 | 0.10425 | 0.17331 | 99.93% | 0% | 50 | 0.026675
Buses | Diesel | Urban Buses Articulated >18 t | Euro VI A/B/C | DPF+SCR | PM Exhaust | Urban Peak | 0.06 | 1 | 5 | 40 | 0.0020315 | -0.10111 | 2.1764 | 3.2293 | 3.8312e-05 | -0.0018872 | 0.042455 | 99.93% | 0% | 40 | 0.033937
Buses | Diesel | Urban Buses Articulated >18 t | Euro VI A/B/C | DPF+SCR | PM Exhaust | Urban Off Peak | -0.06 | 0 | 5 | 70 | -0.002804 | 0.25716 | -1.1232 | 2.3841 | 0.0022307 | -0.0091449 | 0.031839 | 99.93% | 0% | 70 | 0.00020154
Buses | Diesel | Urban Buses Articulated >18 t | Euro VI A/B/C | DPF+SCR | PM Exhaust | Urban Off Peak | -0.06 | 0.5 | 5 | 70 | -0.0036055 | 0.34123 | -1.6677 | 3.5084 | 0.0030038 | -0.015657 | 0.049339 | 99.93% | 0% | 70 | 0.00022068
Buses | Diesel | Urban Buses Articulated >18 t | Euro VI A/B/C | DPF+SCR | PM Exhaust | Urban Off Peak | -0.06 | 1 | 5 | 70 | -0.0040307 | 0.3892 | -1.95 | 3.9185 | 0.0033292 | -0.018272 | 0.054011 | 99.93% | 0% | 70 | 0.00024334
Buses | Diesel | Urban Buses Articulated >18 t | Euro VI A/B/C | DPF+SCR | PM Exhaust | Urban Off Peak | -0.04 | 0 | 5 | 70 | -0.0053093 | 0.57566 | -1.5632 | 2.1792 | 0.0028651 | 0.0058194 | -9.5298e-15 | 99.93% | 0% | 70 | 0.00057863
Buses | Diesel | Urban Buses Articulated >18 t | Euro VI A/B/C | DPF+SCR | PM Exhaust | Urban Off Peak | -0.04 | 0.5 | 5 | 70 | -0.0049436 | 0.50777 | -1.462 | 1.8862 | 0.0022863 | 0.0043769 | 1.6128e-13 | 99.93% | 0% | 70 | 0.00056318
Buses | Diesel | Urban Buses Articulated >18 t | Euro VI A/B/C | DPF+SCR | PM Exhaust | Urban Off Peak | -0.04 | 1 | 5 | 70 | -0.0086363 | 0.87828 | -2.7328 | 3.3595 | 0.0036476 | 0.0053406 | 1.892e-15 | 99.93% | 0% | 70 | 0.00059209
Buses | Diesel | Urban Buses Articulated >18 t | Euro VI A/B/C | DPF+SCR | PM Exhaust | Urban Off Peak | -0.02 | 0 | 5 | 70 | 0.00017862 | 1.6048 | -3.6927 | 5.2356 | 0.0060989 | 0.023768 | 5.6895e-14 | 99.93% | 0% | 70 | 0.0022778
Buses | Diesel | Urban Buses Articulated >18 t | Euro VI A/B/C | DPF+SCR | PM Exhaust | Urban Off Peak | -0.02 | 0.5 | 5 | 70 | 4.6268e-05 | -0.047242 | 3.8859 | 0.48961 | -0.0001014 | 0.0091867 | 0.13085 | 99.93% | 0% | 70 | 0.0019233
Buses | Diesel | Urban Buses Articulated >18 t | Euro VI A/B/C | DPF+SCR | PM Exhaust | Urban Off Peak | -0.02 | 1 | 5 | 70 | -0.00013525 | -0.035 | 4.2275 | -0.95816 | -9.103e-05 | 0.010008 | 0.11834 | 99.93% | 0% | 70 | 0.0019364
Buses | Diesel | Urban Buses Articulated >18 t | Euro VI A/B/C | DPF+SCR | PM Exhaust | Urban Off Peak | 0 | 0 | 5 | 70 | -0.00028296 | -0.015849 | 5.2681 | 4.8066 | -0.00010443 | 0.0089205 | 0.19777 | 99.93% | 0% | 70 | 0.0059987
Buses | Diesel | Urban Buses Articulated >18 t | Euro VI A/B/C | DPF+SCR | PM Exhaust | Urban Off Peak | 0 | 0.5 | 5 | 70 | 0.045124 | 2.3037 | -4.0649 | 5.8715 | 0.0067889 | 0.03374 | 8.1336e-14 | 99.93% | 0% | 70 | 0.0069638
Buses | Diesel | Urban Buses Articulated >18 t | Euro VI A/B/C | DPF+SCR | PM Exhaust | Urban Off Peak | 0 | 1 | 5 | 70 | 0.046686 | 3.9157 | -4.1341 | 6.3535 | 0.0075433 | 0.074485 | 3.0769e-11 | 99.93% | 0% | 70 | 0.007755
Buses | Diesel | Urban Buses Articulated >18 t | Euro VI A/B/C | DPF+SCR | PM Exhaust | Urban Off Peak | 0.02 | 0 | 5 | 70 | -0.0025811 | 0.1945 | 10.8715 | 14.3835 | -0.00022506 | 0.021399 | 0.34597 | 99.93% | 0% | 70 | 0.010656
Buses | Diesel | Urban Buses Articulated >18 t | Euro VI A/B/C | DPF+SCR | PM Exhaust | Urban Off Peak | 0.02 | 0.5 | 5 | 70 | 0.29178 | 3.974 | -6.6982 | 9.9648 | 0.016449 | 0.034902 | -9.2045e-14 | 99.93% | 0% | 70 | 0.013434
Buses | Diesel | Urban Buses Articulated >18 t | Euro VI A/B/C | DPF+SCR | PM Exhaust | Urban Off Peak | 0.02 | 1 | 5 | 80 | 0.27943 | 6.3137 | -3.0862 | 8.854 | 0.013723 | 0.10191 | 2.0505e-13 | 99.93% | 0% | 80 | 0.015648
Buses | Diesel | Urban Buses Articulated >18 t | Euro VI A/B/C | DPF+SCR | PM Exhaust | Urban Off Peak | 0.04 | 0 | 5 | 70 | 0.0082479 | 0.13381 | 9.3949 | 16.4904 | 0.00033443 | 0.0078517 | 0.29022 | 99.93% | 0% | 70 | 0.015718
Buses | Diesel | Urban Buses Articulated >18 t | Euro VI A/B/C | DPF+SCR | PM Exhaust | Urban Off Peak | 0.04 | 0.5 | 5 | 70 | -0.013552 | 1.0327 | 21.076 | 22.1056 | -0.00047483 | 0.039917 | 0.4381 | 99.93% | 0% | 70 | 0.019748
Buses | Diesel | Urban Buses Articulated >18 t | Euro VI A/B/C | DPF+SCR | PM Exhaust | Urban Off Peak | 0.04 | 1 | 5 | 55 | 0.01063 | 6.334 | 21.5523 | 3.5213 | 0.00081221 | 0.14979 | 0.1889 | 99.93% | 0% | 55 | 0.024226
Buses | Diesel | Urban Buses Articulated >18 t | Euro VI A/B/C | DPF+SCR | PM Exhaust | Urban Off Peak | 0.06 | 0 | 5 | 65 | 0.99598 | 2.0342 | -11.0505 | 7.4146 | 0.033774 | -0.062906 | 0.00019699 | 99.93% | 0% | 65 | 0.020481
Buses | Diesel | Urban Buses Articulated >18 t | Euro VI A/B/C | DPF+SCR | PM Exhaust | Urban Off Peak | 0.06 | 0.5 | 5 | 50 | -0.014933 | 4.3878 | 17.9251 | 5.9878 | -0.00018682 | 0.10425 | 0.17331 | 99.93% | 0% | 50 | 0.026675
Buses | Diesel | Urban Buses Articulated >18 t | Euro VI A/B/C | DPF+SCR | PM Exhaust | Urban Off Peak | 0.06 | 1 | 5 | 40 | 0.0020315 | -0.10111 | 2.1764 | 3.2293 | 3.8312e-05 | -0.0018872 | 0.042455 | 99.93% | 0% | 40 | 0.033937
Buses | Diesel | Urban Buses Articulated >18 t | Euro VI A/B/C | DPF+SCR | PM Exhaust | Rural | -0.06 | 0 | 5 | 70 | -0.002804 | 0.25716 | -1.1232 | 2.3841 | 0.0022307 | -0.0091449 | 0.031839 | 99.96% | 0% | 70 | 0.00012092
Buses | Diesel | Urban Buses Articulated >18 t | Euro VI A/B/C | DPF+SCR | PM Exhaust | Rural | -0.06 | 0.5 | 5 | 70 | -0.0036055 | 0.34123 | -1.6677 | 3.5084 | 0.0030038 | -0.015657 | 0.049339 | 99.96% | 0% | 70 | 0.00013241
Buses | Diesel | Urban Buses Articulated >18 t | Euro VI A/B/C | DPF+SCR | PM Exhaust | Rural | -0.06 | 1 | 5 | 70 | -0.0040307 | 0.3892 | -1.95 | 3.9185 | 0.0033292 | -0.018272 | 0.054011 | 99.96% | 0% | 70 | 0.000146
Buses | Diesel | Urban Buses Articulated >18 t | Euro VI A/B/C | DPF+SCR | PM Exhaust | Rural | -0.04 | 0 | 5 | 70 | -0.0053093 | 0.57566 | -1.5632 | 2.1792 | 0.0028651 | 0.0058194 | -9.5298e-15 | 99.96% | 0% | 70 | 0.00034718
Buses | Diesel | Urban Buses Articulated >18 t | Euro VI A/B/C | DPF+SCR | PM Exhaust | Rural | -0.04 | 0.5 | 5 | 70 | -0.0049436 | 0.50777 | -1.462 | 1.8862 | 0.0022863 | 0.0043769 | 1.6128e-13 | 99.96% | 0% | 70 | 0.00033791
Buses | Diesel | Urban Buses Articulated >18 t | Euro VI A/B/C | DPF+SCR | PM Exhaust | Rural | -0.04 | 1 | 5 | 70 | -0.0086363 | 0.87828 | -2.7328 | 3.3595 | 0.0036476 | 0.0053406 | 1.892e-15 | 99.96% | 0% | 70 | 0.00035526
Buses | Diesel | Urban Buses Articulated >18 t | Euro VI A/B/C | DPF+SCR | PM Exhaust | Rural | -0.02 | 0 | 5 | 70 | 0.00017862 | 1.6048 | -3.6927 | 5.2356 | 0.0060989 | 0.023768 | 5.6895e-14 | 99.96% | 0% | 70 | 0.0013667
Buses | Diesel | Urban Buses Articulated >18 t | Euro VI A/B/C | DPF+SCR | PM Exhaust | Rural | -0.02 | 0.5 | 5 | 70 | 4.6268e-05 | -0.047242 | 3.8859 | 0.48961 | -0.0001014 | 0.0091867 | 0.13085 | 99.96% | 0% | 70 | 0.001154
Buses | Diesel | Urban Buses Articulated >18 t | Euro VI A/B/C | DPF+SCR | PM Exhaust | Rural | -0.02 | 1 | 5 | 70 | -0.00013525 | -0.035 | 4.2275 | -0.95816 | -9.103e-05 | 0.010008 | 0.11834 | 99.96% | 0% | 70 | 0.0011619
Buses | Diesel | Urban Buses Articulated >18 t | Euro VI A/B/C | DPF+SCR | PM Exhaust | Rural | 0 | 0 | 5 | 70 | -0.00028296 | -0.015849 | 5.2681 | 4.8066 | -0.00010443 | 0.0089205 | 0.19777 | 99.96% | 0% | 70 | 0.0035992
Buses | Diesel | Urban Buses Articulated >18 t | Euro VI A/B/C | DPF+SCR | PM Exhaust | Rural | 0 | 0.5 | 5 | 70 | 0.045124 | 2.3037 | -4.0649 | 5.8715 | 0.0067889 | 0.03374 | 8.1336e-14 | 99.96% | 0% | 70 | 0.0041783
Buses | Diesel | Urban Buses Articulated >18 t | Euro VI A/B/C | DPF+SCR | PM Exhaust | Rural | 0 | 1 | 5 | 70 | 0.046686 | 3.9157 | -4.1341 | 6.3535 | 0.0075433 | 0.074485 | 3.0769e-11 | 99.96% | 0% | 70 | 0.004653
Buses | Diesel | Urban Buses Articulated >18 t | Euro VI A/B/C | DPF+SCR | PM Exhaust | Rural | 0.02 | 0 | 5 | 70 | -0.0025811 | 0.1945 | 10.8715 | 14.3835 | -0.00022506 | 0.021399 | 0.34597 | 99.96% | 0% | 70 | 0.0063939
Buses | Diesel | Urban Buses Articulated >18 t | Euro VI A/B/C | DPF+SCR | PM Exhaust | Rural | 0.02 | 0.5 | 5 | 70 | 0.29178 | 3.974 | -6.6982 | 9.9648 | 0.016449 | 0.034902 | -9.2045e-14 | 99.96% | 0% | 70 | 0.0080604
Buses | Diesel | Urban Buses Articulated >18 t | Euro VI A/B/C | DPF+SCR | PM Exhaust | Rural | 0.02 | 1 | 5 | 80 | 0.27943 | 6.3137 | -3.0862 | 8.854 | 0.013723 | 0.10191 | 2.0505e-13 | 99.96% | 0% | 80 | 0.0093885
Buses | Diesel | Urban Buses Articulated >18 t | Euro VI A/B/C | DPF+SCR | PM Exhaust | Rural | 0.04 | 0 | 5 | 70 | 0.0082479 | 0.13381 | 9.3949 | 16.4904 | 0.00033443 | 0.0078517 | 0.29022 | 99.96% | 0% | 70 | 0.0094305
Buses | Diesel | Urban Buses Articulated >18 t | Euro VI A/B/C | DPF+SCR | PM Exhaust | Rural | 0.04 | 0.5 | 5 | 70 | -0.013552 | 1.0327 | 21.076 | 22.1056 | -0.00047483 | 0.039917 | 0.4381 | 99.96% | 0% | 70 | 0.011849
Buses | Diesel | Urban Buses Articulated >18 t | Euro VI A/B/C | DPF+SCR | PM Exhaust | Rural | 0.04 | 1 | 5 | 55 | 0.01063 | 6.334 | 21.5523 | 3.5213 | 0.00081221 | 0.14979 | 0.1889 | 99.96% | 0% | 55 | 0.014536
Buses | Diesel | Urban Buses Articulated >18 t | Euro VI A/B/C | DPF+SCR | PM Exhaust | Rural | 0.06 | 0 | 5 | 65 | 0.99598 | 2.0342 | -11.0505 | 7.4146 | 0.033774 | -0.062906 | 0.00019699 | 99.96% | 0% | 65 | 0.012288
Buses | Diesel | Urban Buses Articulated >18 t | Euro VI A/B/C | DPF+SCR | PM Exhaust | Rural | 0.06 | 0.5 | 5 | 50 | -0.014933 | 4.3878 | 17.9251 | 5.9878 | -0.00018682 | 0.10425 | 0.17331 | 99.96% | 0% | 50 | 0.016005
Buses | Diesel | Urban Buses Articulated >18 t | Euro VI A/B/C | DPF+SCR | PM Exhaust | Rural | 0.06 | 1 | 5 | 40 | 0.0020315 | -0.10111 | 2.1764 | 3.2293 | 3.8312e-05 | -0.0018872 | 0.042455 | 99.96% | 0% | 40 | 0.020362
Buses | Diesel | Urban Buses Articulated >18 t | Euro VI A/B/C | DPF+SCR | PM Exhaust | Highway | -0.06 | 0 | 5 | 70 | -0.002804 | 0.25716 | -1.1232 | 2.3841 | 0.0022307 | -0.0091449 | 0.031839 | 99.96% | 0% | 70 | 0.00012092
Buses | Diesel | Urban Buses Articulated >18 t | Euro VI A/B/C | DPF+SCR | PM Exhaust | Highway | -0.06 | 0.5 | 5 | 70 | -0.0036055 | 0.34123 | -1.6677 | 3.5084 | 0.0030038 | -0.015657 | 0.049339 | 99.96% | 0% | 70 | 0.00013241
Buses | Diesel | Urban Buses Articulated >18 t | Euro VI A/B/C | DPF+SCR | PM Exhaust | Highway | -0.06 | 1 | 5 | 70 | -0.0040307 | 0.3892 | -1.95 | 3.9185 | 0.0033292 | -0.018272 | 0.054011 | 99.96% | 0% | 70 | 0.000146
Buses | Diesel | Urban Buses Articulated >18 t | Euro VI A/B/C | DPF+SCR | PM Exhaust | Highway | -0.04 | 0 | 5 | 70 | -0.0053093 | 0.57566 | -1.5632 | 2.1792 | 0.0028651 | 0.0058194 | -9.5298e-15 | 99.96% | 0% | 70 | 0.00034718
Buses | Diesel | Urban Buses Articulated >18 t | Euro VI A/B/C | DPF+SCR | PM Exhaust | Highway | -0.04 | 0.5 | 5 | 70 | -0.0049436 | 0.50777 | -1.462 | 1.8862 | 0.0022863 | 0.0043769 | 1.6128e-13 | 99.96% | 0% | 70 | 0.00033791
Buses | Diesel | Urban Buses Articulated >18 t | Euro VI A/B/C | DPF+SCR | PM Exhaust | Highway | -0.04 | 1 | 5 | 70 | -0.0086363 | 0.87828 | -2.7328 | 3.3595 | 0.0036476 | 0.0053406 | 1.892e-15 | 99.96% | 0% | 70 | 0.00035526
Buses | Diesel | Urban Buses Articulated >18 t | Euro VI A/B/C | DPF+SCR | PM Exhaust | Highway | -0.02 | 0 | 5 | 70 | 0.00017862 | 1.6048 | -3.6927 | 5.2356 | 0.0060989 | 0.023768 | 5.6895e-14 | 99.96% | 0% | 70 | 0.0013667
Buses | Diesel | Urban Buses Articulated >18 t | Euro VI A/B/C | DPF+SCR | PM Exhaust | Highway | -0.02 | 0.5 | 5 | 70 | 4.6268e-05 | -0.047242 | 3.8859 | 0.48961 | -0.0001014 | 0.0091867 | 0.13085 | 99.96% | 0% | 70 | 0.001154
Buses | Diesel | Urban Buses Articulated >18 t | Euro VI A/B/C | DPF+SCR | PM Exhaust | Highway | -0.02 | 1 | 5 | 70 | -0.00013525 | -0.035 | 4.2275 | -0.95816 | -9.103e-05 | 0.010008 | 0.11834 | 99.96% | 0% | 70 | 0.0011619
Buses | Diesel | Urban Buses Articulated >18 t | Euro VI A/B/C | DPF+SCR | PM Exhaust | Highway | 0 | 0 | 5 | 70 | -0.00028296 | -0.015849 | 5.2681 | 4.8066 | -0.00010443 | 0.0089205 | 0.19777 | 99.96% | 0% | 70 | 0.0035992
Buses | Diesel | Urban Buses Articulated >18 t | Euro VI A/B/C | DPF+SCR | PM Exhaust | Highway | 0 | 0.5 | 5 | 70 | 0.045124 | 2.3037 | -4.0649 | 5.8715 | 0.0067889 | 0.03374 | 8.1336e-14 | 99.96% | 0% | 70 | 0.0041783
Buses | Diesel | Urban Buses Articulated >18 t | Euro VI A/B/C | DPF+SCR | PM Exhaust | Highway | 0 | 1 | 5 | 70 | 0.046686 | 3.9157 | -4.1341 | 6.3535 | 0.0075433 | 0.074485 | 3.0769e-11 | 99.96% | 0% | 70 | 0.004653
Buses | Diesel | Urban Buses Articulated >18 t | Euro VI A/B/C | DPF+SCR | PM Exhaust | Highway | 0.02 | 0 | 5 | 70 | -0.0025811 | 0.1945 | 10.8715 | 14.3835 | -0.00022506 | 0.021399 | 0.34597 | 99.96% | 0% | 70 | 0.0063939
Buses | Diesel | Urban Buses Articulated >18 t | Euro VI A/B/C | DPF+SCR | PM Exhaust | Highway | 0.02 | 0.5 | 5 | 70 | 0.29178 | 3.974 | -6.6982 | 9.9648 | 0.016449 | 0.034902 | -9.2045e-14 | 99.96% | 0% | 70 | 0.0080604
Buses | Diesel | Urban Buses Articulated >18 t | Euro VI A/B/C | DPF+SCR | PM Exhaust | Highway | 0.02 | 1 | 5 | 80 | 0.27943 | 6.3137 | -3.0862 | 8.854 | 0.013723 | 0.10191 | 2.0505e-13 | 99.96% | 0% | 80 | 0.0093885
Buses | Diesel | Urban Buses Articulated >18 t | Euro VI A/B/C | DPF+SCR | PM Exhaust | Highway | 0.04 | 0 | 5 | 70 | 0.0082479 | 0.13381 | 9.3949 | 16.4904 | 0.00033443 | 0.0078517 | 0.29022 | 99.96% | 0% | 70 | 0.0094305
Buses | Diesel | Urban Buses Articulated >18 t | Euro VI A/B/C | DPF+SCR | PM Exhaust | Highway | 0.04 | 0.5 | 5 | 70 | -0.013552 | 1.0327 | 21.076 | 22.1056 | -0.00047483 | 0.039917 | 0.4381 | 99.96% | 0% | 70 | 0.011849
Buses | Diesel | Urban Buses Articulated >18 t | Euro VI A/B/C | DPF+SCR | PM Exhaust | Highway | 0.04 | 1 | 5 | 55 | 0.01063 | 6.334 | 21.5523 | 3.5213 | 0.00081221 | 0.14979 | 0.1889 | 99.96% | 0% | 55 | 0.014536
Buses | Diesel | Urban Buses Articulated >18 t | Euro VI A/B/C | DPF+SCR | PM Exhaust | Highway | 0.06 | 0 | 5 | 65 | 0.99598 | 2.0342 | -11.0505 | 7.4146 | 0.033774 | -0.062906 | 0.00019699 | 99.96% | 0% | 65 | 0.012288
Buses | Diesel | Urban Buses Articulated >18 t | Euro VI A/B/C | DPF+SCR | PM Exhaust | Highway | 0.06 | 0.5 | 5 | 50 | -0.014933 | 4.3878 | 17.9251 | 5.9878 | -0.00018682 | 0.10425 | 0.17331 | 99.96% | 0% | 50 | 0.016005
Buses | Diesel | Urban Buses Articulated >18 t | Euro VI A/B/C | DPF+SCR | PM Exhaust | Highway | 0.06 | 1 | 5 | 40 | 0.0020315 | -0.10111 | 2.1764 | 3.2293 | 3.8312e-05 | -0.0018872 | 0.042455 | 99.96% | 0% | 40 | 0.020362
Buses | Diesel | Urban Buses Articulated >18 t | Euro VI A/B/C | DPF+SCR | EC |  | -0.06 | 0 | 5 | 70 | -7.2891 | 640.0829 | 13785.1509 | -109902.1922 | -1.4755 | 135.6939 | -837.4528 | 89.99% | 0% | 70 | 1.4901
Buses | Diesel | Urban Buses Articulated >18 t | Euro VI A/B/C | DPF+SCR | EC |  | -0.06 | 0.5 | 5 | 70 | -7.2891 | 640.0829 | 13785.1509 | -109902.1922 | -1.4755 | 135.6939 | -837.4528 | 89.71% | 0% | 70 | 1.531
Buses | Diesel | Urban Buses Articulated >18 t | Euro VI A/B/C | DPF+SCR | EC |  | -0.06 | 1 | 5 | 70 | -7.2891 | 640.0829 | 13785.1509 | -109902.1922 | -1.4755 | 135.6939 | -837.4528 | 89.13% | 0% | 70 | 1.6187
Buses | Diesel | Urban Buses Articulated >18 t | Euro VI A/B/C | DPF+SCR | EC |  | -0.04 | 0 | 5 | 70 | -7.2891 | 640.0829 | 13785.1509 | -109902.1922 | -1.4755 | 135.6939 | -837.4528 | 79.72% | 0% | 70 | 3.0187
Buses | Diesel | Urban Buses Articulated >18 t | Euro VI A/B/C | DPF+SCR | EC |  | -0.04 | 0.5 | 5 | 70 | -7.2891 | 640.0829 | 13785.1509 | -109902.1922 | -1.4755 | 135.6939 | -837.4528 | 78.87% | 0% | 70 | 3.1451
Buses | Diesel | Urban Buses Articulated >18 t | Euro VI A/B/C | DPF+SCR | EC |  | -0.04 | 1 | 5 | 70 | -7.2891 | 640.0829 | 13785.1509 | -109902.1922 | -1.4755 | 135.6939 | -837.4528 | 77.37% | 0% | 70 | 3.3684
Buses | Diesel | Urban Buses Articulated >18 t | Euro VI A/B/C | DPF+SCR | EC |  | -0.02 | 0 | 5 | 70 | -7.2891 | 640.0829 | 13785.1509 | -109902.1922 | -1.4755 | 135.6939 | -837.4528 | 49.31% | 0% | 70 | 7.5445
Buses | Diesel | Urban Buses Articulated >18 t | Euro VI A/B/C | DPF+SCR | EC |  | -0.02 | 0.5 | 5 | 70 | -7.2891 | 640.0829 | 13785.1509 | -109902.1922 | -1.4755 | 135.6939 | -837.4528 | 47.07% | 0% | 70 | 7.8783
Buses | Diesel | Urban Buses Articulated >18 t | Euro VI A/B/C | DPF+SCR | EC |  | -0.02 | 1 | 5 | 70 | -7.2891 | 640.0829 | 13785.1509 | -109902.1922 | -1.4755 | 135.6939 | -837.4528 | 41.43% | 0% | 70 | 8.7177
Buses | Diesel | Urban Buses Articulated >18 t | Euro VI A/B/C | DPF+SCR | EC |  | 0 | 0 | 5 | 70 | -7.2891 | 640.0829 | 13785.1509 | -109902.1922 | -1.4755 | 135.6939 | -837.4528 | -9.097% | 0% | 70 | 16.2389
Buses | Diesel | Urban Buses Articulated >18 t | Euro VI A/B/C | DPF+SCR | EC |  | 0 | 0.5 | 5 | 70 | -7.2891 | 640.0829 | 13785.1509 | -109902.1922 | -1.4755 | 135.6939 | -837.4528 | -29.74% | 0% | 70 | 19.3112
Buses | Diesel | Urban Buses Articulated >18 t | Euro VI A/B/C | DPF+SCR | EC |  | 0 | 1 | 5 | 70 | -7.2891 | 640.0829 | 13785.1509 | -109902.1922 | -1.4755 | 135.6939 | -837.4528 | -47.61% | 0% | 70 | 21.9709
Buses | Diesel | Urban Buses Articulated >18 t | Euro VI A/B/C | DPF+SCR | EC |  | 0.02 | 0 | 5 | 70 | -7.2891 | 640.0829 | 13785.1509 | -109902.1922 | -1.4755 | 135.6939 | -837.4528 | -82.75% | 0% | 70 | 27.2016
Buses | Diesel | Urban Buses Articulated >18 t | Euro VI A/B/C | DPF+SCR | EC |  | 0.02 | 0.5 | 5 | 70 | -7.2891 | 640.0829 | 13785.1509 | -109902.1922 | -1.4755 | 135.6939 | -837.4528 | -132.3% | 0% | 70 | 34.5795
Buses | Diesel | Urban Buses Articulated >18 t | Euro VI A/B/C | DPF+SCR | EC |  | 0.02 | 1 | 5 | 80 | -7.2891 | 640.0829 | 13785.1509 | -109902.1922 | -1.4755 | 135.6939 | -837.4528 | -177.3% | 0% | 80 | 81.8393
Buses | Diesel | Urban Buses Articulated >18 t | Euro VI A/B/C | DPF+SCR | EC |  | 0.04 | 0 | 5 | 70 | -7.2891 | 640.0829 | 13785.1509 | -109902.1922 | -1.4755 | 135.6939 | -837.4528 | -163.5% | 0% | 70 | 39.216
Buses | Diesel | Urban Buses Articulated >18 t | Euro VI A/B/C | DPF+SCR | EC |  | 0.04 | 0.5 | 5 | 70 | -7.2891 | 640.0829 | 13785.1509 | -109902.1922 | -1.4755 | 135.6939 | -837.4528 | -240.3% | 0% | 70 | 50.6566
Buses | Diesel | Urban Buses Articulated >18 t | Euro VI A/B/C | DPF+SCR | EC |  | 0.04 | 1 | 5 | 55 | -7.2891 | 640.0829 | 13785.1509 | -109902.1922 | -1.4755 | 135.6939 | -837.4528 | -306.1% | 0% | 55 | 46.8408
Buses | Diesel | Urban Buses Articulated >18 t | Euro VI A/B/C | DPF+SCR | EC |  | 0.06 | 0 | 5 | 65 | -7.2891 | 640.0829 | 13785.1509 | -109902.1922 | -1.4755 | 135.6939 | -837.4528 | -243% | 0% | 65 | 44.927
Buses | Diesel | Urban Buses Articulated >18 t | Euro VI A/B/C | DPF+SCR | EC |  | 0.06 | 0.5 | 5 | 50 | -7.2891 | 640.0829 | 13785.1509 | -109902.1922 | -1.4755 | 135.6939 | -837.4528 | -339.6% | 0% | 50 | 49.3733
Buses | Diesel | Urban Buses Articulated >18 t | Euro VI A/B/C | DPF+SCR | EC |  | 0.06 | 1 | 5 | 40 | -7.2891 | 640.0829 | 13785.1509 | -109902.1922 | -1.4755 | 135.6939 | -837.4528 | -459.2% | 0% | 40 | 62.6531
Buses | Diesel | Urban Buses Articulated >18 t | Euro VI A/B/C | DPF+SCR | CH4 | Urban Peak |  |  | 10 | 70 | 0 | 0 | 175 | 0 | 0 | 0 | 1000 | 97% | 0% | 70 | 0.00525
Buses | Diesel | Urban Buses Articulated >18 t | Euro VI A/B/C | DPF+SCR | CH4 | Urban Off Peak |  |  | 10 | 70 | 0 | 0 | 175 | 0 | 0 | 0 | 1000 | 97% | 0% | 70 | 0.00525
Buses | Diesel | Urban Buses Articulated >18 t | Euro VI A/B/C | DPF+SCR | CH4 | Rural |  |  | 10 | 70 | 0 | 0 | 80 | 0 | 0 | 0 | 1000 | 97% | 0% | 70 | 0.0024
Buses | Diesel | Urban Buses Articulated >18 t | Euro VI A/B/C | DPF+SCR | CH4 | Highway |  |  | 10 | 70 | 0 | 0 | 70 | 0 | 0 | 0 | 1000 | 97% | 0% | 70 | 0.0021
Buses | Diesel | Urban Buses Articulated >18 t | Euro VI A/B/C | DPF+SCR | NH3 | Urban Peak |  |  | 10 | 70 | 0 | 0 | 0.009 | 0 | 0 | 0 | 1 | 0% | 0% | 70 | 0.009
Buses | Diesel | Urban Buses Articulated >18 t | Euro VI A/B/C | DPF+SCR | NH3 | Urban Off Peak |  |  | 10 | 70 | 0 | 0 | 0.009 | 0 | 0 | 0 | 1 | 0% | 0% | 70 | 0.009
Buses | Diesel | Urban Buses Articulated >18 t | Euro VI A/B/C | DPF+SCR | NH3 | Rural |  |  | 10 | 70 | 0 | 0 | 0.009 | 0 | 0 | 0 | 1 | 0% | 0% | 70 | 0.009
Buses | Diesel | Urban Buses Articulated >18 t | Euro VI A/B/C | DPF+SCR | NH3 | Highway |  |  | 10 | 70 | 0 | 0 | 0.009 | 0 | 0 | 0 | 1 | 0% | 0% | 70 | 0.009
Buses | Diesel | Urban Buses Articulated >18 t | Euro VI A/B/C | DPF+SCR | N2O | Urban Peak |  |  | 1 | 70 | 0 | 0 | 0.0415 | 0 | 0 | 0 | 1 | 0% | 0% | 70 | 0.0415
Buses | Diesel | Urban Buses Articulated >18 t | Euro VI A/B/C | DPF+SCR | N2O | Urban Off Peak |  |  | 1 | 70 | 0 | 0 | 0.0415 | 0 | 0 | 0 | 1 | 0% | 0% | 70 | 0.0415
Buses | Diesel | Urban Buses Articulated >18 t | Euro VI A/B/C | DPF+SCR | N2O | Rural |  |  | 1 | 70 | 0 | 0 | 0.0415 | 0 | 0 | 0 | 1 | 0% | 0% | 70 | 0.0415
Buses | Diesel | Urban Buses Articulated >18 t | Euro VI A/B/C | DPF+SCR | N2O | Highway |  |  | 1 | 70 | 0 | 0 | 0.0415 | 0 | 0 | 0 | 1 | 0% | 0% | 70 | 0.0415
Buses | Diesel | Urban Buses Articulated >18 t | Euro VI A/B/C | DPF+SCR | SPN23 | Urban Peak | -0.06 | 0 | 5 | 70 | -7.2891 | 640.0829 | 13785.1509 | -109902.1922 | -1.4755 | 135.6939 | -837.4528 | -8357226149.7965 | 0% | 70 | 124396036172.9332
Buses | Diesel | Urban Buses Articulated >18 t | Euro VI A/B/C | DPF+SCR | SPN23 | Urban Peak | -0.06 | 0.5 | 5 | 70 | -7.2891 | 640.0829 | 13785.1509 | -109902.1922 | -1.4755 | 135.6939 | -837.4528 | -8586416292.022 | 0% | 70 | 127807496471.88
Buses | Diesel | Urban Buses Articulated >18 t | Euro VI A/B/C | DPF+SCR | SPN23 | Urban Peak | -0.06 | 1 | 5 | 70 | -7.2891 | 640.0829 | 13785.1509 | -109902.1922 | -1.4755 | 135.6939 | -837.4528 | -9078309568.7606 | 0% | 70 | 135129252846.8185
Buses | Diesel | Urban Buses Articulated >18 t | Euro VI A/B/C | DPF+SCR | SPN23 | Urban Peak | -0.04 | 0 | 5 | 70 | -7.2891 | 640.0829 | 13785.1509 | -109902.1922 | -1.4755 | 135.6939 | -837.4528 | -16930209896.3713 | 0% | 70 | 252003591240.3809
Buses | Diesel | Urban Buses Articulated >18 t | Euro VI A/B/C | DPF+SCR | SPN23 | Urban Peak | -0.04 | 0.5 | 5 | 70 | -7.2891 | 640.0829 | 13785.1509 | -109902.1922 | -1.4755 | 135.6939 | -837.4528 | -17639540748.3079 | 0% | 70 | 262561872747.1794
Buses | Diesel | Urban Buses Articulated >18 t | Euro VI A/B/C | DPF+SCR | SPN23 | Urban Peak | -0.04 | 1 | 5 | 70 | -7.2891 | 640.0829 | 13785.1509 | -109902.1922 | -1.4755 | 135.6939 | -837.4528 | -18891600136.6613 | 0% | 70 | 281198585713.1706
Buses | Diesel | Urban Buses Articulated >18 t | Euro VI A/B/C | DPF+SCR | SPN23 | Urban Peak | -0.02 | 0 | 5 | 70 | -7.2891 | 640.0829 | 13785.1509 | -109902.1922 | -1.4755 | 135.6939 | -837.4528 | -42313760615.8417 | 0% | 70 | 629833870871.5925
Buses | Diesel | Urban Buses Articulated >18 t | Euro VI A/B/C | DPF+SCR | SPN23 | Urban Peak | -0.02 | 0.5 | 5 | 70 | -7.2891 | 640.0829 | 13785.1509 | -109902.1922 | -1.4755 | 135.6939 | -837.4528 | -44185539352.5178 | 0% | 70 | 657695011785.3275
Buses | Diesel | Urban Buses Articulated >18 t | Euro VI A/B/C | DPF+SCR | SPN23 | Urban Peak | -0.02 | 1 | 5 | 70 | -7.2891 | 640.0829 | 13785.1509 | -109902.1922 | -1.4755 | 135.6939 | -837.4528 | -48893295637.2323 | 0% | 70 | 727769245809.8402
Buses | Diesel | Urban Buses Articulated >18 t | Euro VI A/B/C | DPF+SCR | SPN23 | Urban Peak | 0 | 0 | 5 | 70 | -7.2891 | 640.0829 | 13785.1509 | -109902.1922 | -1.4755 | 135.6939 | -837.4528 | -91076101916.555 | 0% | 70 | 1.3557e+12
Buses | Diesel | Urban Buses Articulated >18 t | Euro VI A/B/C | DPF+SCR | SPN23 | Urban Peak | 0 | 0.5 | 5 | 70 | -7.2891 | 640.0829 | 13785.1509 | -109902.1922 | -1.4755 | 135.6939 | -837.4528 | -108307372998.1636 | 0% | 70 | 1.6121e+12
Buses | Diesel | Urban Buses Articulated >18 t | Euro VI A/B/C | DPF+SCR | SPN23 | Urban Peak | 0 | 1 | 5 | 70 | -7.2891 | 640.0829 | 13785.1509 | -109902.1922 | -1.4755 | 135.6939 | -837.4528 | -123224395607.9745 | 0% | 70 | 1.8342e+12
Buses | Diesel | Urban Buses Articulated >18 t | Euro VI A/B/C | DPF+SCR | SPN23 | Urban Peak | 0.02 | 0 | 5 | 70 | -7.2891 | 640.0829 | 13785.1509 | -109902.1922 | -1.4755 | 135.6939 | -837.4528 | -152560655661.5567 | 0% | 70 | 2.2708e+12
Buses | Diesel | Urban Buses Articulated >18 t | Euro VI A/B/C | DPF+SCR | SPN23 | Urban Peak | 0.02 | 0.5 | 5 | 70 | -7.2891 | 640.0829 | 13785.1509 | -109902.1922 | -1.4755 | 135.6939 | -837.4528 | -193939874135.9768 | 0% | 70 | 2.8868e+12
Buses | Diesel | Urban Buses Articulated >18 t | Euro VI A/B/C | DPF+SCR | SPN23 | Urban Peak | 0.02 | 1 | 5 | 80 | -7.2891 | 640.0829 | 13785.1509 | -109902.1922 | -1.4755 | 135.6939 | -837.4528 | -231520286574.5867 | 0% | 80 | 6.8321e+12
Buses | Diesel | Urban Buses Articulated >18 t | Euro VI A/B/C | DPF+SCR | SPN23 | Urban Peak | 0.04 | 0 | 5 | 70 | -7.2891 | 640.0829 | 13785.1509 | -109902.1922 | -1.4755 | 135.6939 | -837.4528 | -219943784218.4532 | 0% | 70 | 3.2738e+12
Buses | Diesel | Urban Buses Articulated >18 t | Euro VI A/B/C | DPF+SCR | SPN23 | Urban Peak | 0.04 | 0.5 | 5 | 70 | -7.2891 | 640.0829 | 13785.1509 | -109902.1922 | -1.4755 | 135.6939 | -837.4528 | -284108585498.4151 | 0% | 70 | 4.2289e+12
Buses | Diesel | Urban Buses Articulated >18 t | Euro VI A/B/C | DPF+SCR | SPN23 | Urban Peak | 0.04 | 1 | 5 | 55 | -7.2891 | 640.0829 | 13785.1509 | -109902.1922 | -1.4755 | 135.6939 | -837.4528 | -339016593162.3444 | 0% | 55 | 3.9104e+12
Buses | Diesel | Urban Buses Articulated >18 t | Euro VI A/B/C | DPF+SCR | SPN23 | Urban Peak | 0.06 | 0 | 5 | 65 | -7.2891 | 640.0829 | 13785.1509 | -109902.1922 | -1.4755 | 135.6939 | -837.4528 | -286372590317.4977 | 0% | 65 | 3.7506e+12
Buses | Diesel | Urban Buses Articulated >18 t | Euro VI A/B/C | DPF+SCR | SPN23 | Urban Peak | 0.06 | 0.5 | 5 | 50 | -7.2891 | 640.0829 | 13785.1509 | -109902.1922 | -1.4755 | 135.6939 | -837.4528 | -366960885755.2932 | 0% | 50 | 4.1218e+12
Buses | Diesel | Urban Buses Articulated >18 t | Euro VI A/B/C | DPF+SCR | SPN23 | Urban Peak | 0.06 | 1 | 5 | 40 | -7.2891 | 640.0829 | 13785.1509 | -109902.1922 | -1.4755 | 135.6939 | -837.4528 | -466860302388.9341 | 0% | 40 | 5.2304e+12
Buses | Diesel | Urban Buses Articulated >18 t | Euro VI A/B/C | DPF+SCR | SPN23 | Urban Off Peak | -0.06 | 0 | 5 | 70 | -7.2891 | 640.0829 | 13785.1509 | -109902.1922 | -1.4755 | 135.6939 | -837.4528 | -8357226149.7965 | 0% | 70 | 124396036172.9332
Buses | Diesel | Urban Buses Articulated >18 t | Euro VI A/B/C | DPF+SCR | SPN23 | Urban Off Peak | -0.06 | 0.5 | 5 | 70 | -7.2891 | 640.0829 | 13785.1509 | -109902.1922 | -1.4755 | 135.6939 | -837.4528 | -8586416292.022 | 0% | 70 | 127807496471.88
Buses | Diesel | Urban Buses Articulated >18 t | Euro VI A/B/C | DPF+SCR | SPN23 | Urban Off Peak | -0.06 | 1 | 5 | 70 | -7.2891 | 640.0829 | 13785.1509 | -109902.1922 | -1.4755 | 135.6939 | -837.4528 | -9078309568.7606 | 0% | 70 | 135129252846.8185
Buses | Diesel | Urban Buses Articulated >18 t | Euro VI A/B/C | DPF+SCR | SPN23 | Urban Off Peak | -0.04 | 0 | 5 | 70 | -7.2891 | 640.0829 | 13785.1509 | -109902.1922 | -1.4755 | 135.6939 | -837.4528 | -16930209896.3713 | 0% | 70 | 252003591240.3809
Buses | Diesel | Urban Buses Articulated >18 t | Euro VI A/B/C | DPF+SCR | SPN23 | Urban Off Peak | -0.04 | 0.5 | 5 | 70 | -7.2891 | 640.0829 | 13785.1509 | -109902.1922 | -1.4755 | 135.6939 | -837.4528 | -17639540748.3079 | 0% | 70 | 262561872747.1794
Buses | Diesel | Urban Buses Articulated >18 t | Euro VI A/B/C | DPF+SCR | SPN23 | Urban Off Peak | -0.04 | 1 | 5 | 70 | -7.2891 | 640.0829 | 13785.1509 | -109902.1922 | -1.4755 | 135.6939 | -837.4528 | -18891600136.6613 | 0% | 70 | 281198585713.1706
Buses | Diesel | Urban Buses Articulated >18 t | Euro VI A/B/C | DPF+SCR | SPN23 | Urban Off Peak | -0.02 | 0 | 5 | 70 | -7.2891 | 640.0829 | 13785.1509 | -109902.1922 | -1.4755 | 135.6939 | -837.4528 | -42313760615.8417 | 0% | 70 | 629833870871.5925
Buses | Diesel | Urban Buses Articulated >18 t | Euro VI A/B/C | DPF+SCR | SPN23 | Urban Off Peak | -0.02 | 0.5 | 5 | 70 | -7.2891 | 640.0829 | 13785.1509 | -109902.1922 | -1.4755 | 135.6939 | -837.4528 | -44185539352.5178 | 0% | 70 | 657695011785.3275
Buses | Diesel | Urban Buses Articulated >18 t | Euro VI A/B/C | DPF+SCR | SPN23 | Urban Off Peak | -0.02 | 1 | 5 | 70 | -7.2891 | 640.0829 | 13785.1509 | -109902.1922 | -1.4755 | 135.6939 | -837.4528 | -48893295637.2323 | 0% | 70 | 727769245809.8402
Buses | Diesel | Urban Buses Articulated >18 t | Euro VI A/B/C | DPF+SCR | SPN23 | Urban Off Peak | 0 | 0 | 5 | 70 | -7.2891 | 640.0829 | 13785.1509 | -109902.1922 | -1.4755 | 135.6939 | -837.4528 | -91076101916.555 | 0% | 70 | 1.3557e+12
Buses | Diesel | Urban Buses Articulated >18 t | Euro VI A/B/C | DPF+SCR | SPN23 | Urban Off Peak | 0 | 0.5 | 5 | 70 | -7.2891 | 640.0829 | 13785.1509 | -109902.1922 | -1.4755 | 135.6939 | -837.4528 | -108307372998.1636 | 0% | 70 | 1.6121e+12
Buses | Diesel | Urban Buses Articulated >18 t | Euro VI A/B/C | DPF+SCR | SPN23 | Urban Off Peak | 0 | 1 | 5 | 70 | -7.2891 | 640.0829 | 13785.1509 | -109902.1922 | -1.4755 | 135.6939 | -837.4528 | -123224395607.9745 | 0% | 70 | 1.8342e+12
Buses | Diesel | Urban Buses Articulated >18 t | Euro VI A/B/C | DPF+SCR | SPN23 | Urban Off Peak | 0.02 | 0 | 5 | 70 | -7.2891 | 640.0829 | 13785.1509 | -109902.1922 | -1.4755 | 135.6939 | -837.4528 | -152560655661.5567 | 0% | 70 | 2.2708e+12
Buses | Diesel | Urban Buses Articulated >18 t | Euro VI A/B/C | DPF+SCR | SPN23 | Urban Off Peak | 0.02 | 0.5 | 5 | 70 | -7.2891 | 640.0829 | 13785.1509 | -109902.1922 | -1.4755 | 135.6939 | -837.4528 | -193939874135.9768 | 0% | 70 | 2.8868e+12
Buses | Diesel | Urban Buses Articulated >18 t | Euro VI A/B/C | DPF+SCR | SPN23 | Urban Off Peak | 0.02 | 1 | 5 | 80 | -7.2891 | 640.0829 | 13785.1509 | -109902.1922 | -1.4755 | 135.6939 | -837.4528 | -231520286574.5867 | 0% | 80 | 6.8321e+12
Buses | Diesel | Urban Buses Articulated >18 t | Euro VI A/B/C | DPF+SCR | SPN23 | Urban Off Peak | 0.04 | 0 | 5 | 70 | -7.2891 | 640.0829 | 13785.1509 | -109902.1922 | -1.4755 | 135.6939 | -837.4528 | -219943784218.4532 | 0% | 70 | 3.2738e+12
Buses | Diesel | Urban Buses Articulated >18 t | Euro VI A/B/C | DPF+SCR | SPN23 | Urban Off Peak | 0.04 | 0.5 | 5 | 70 | -7.2891 | 640.0829 | 13785.1509 | -109902.1922 | -1.4755 | 135.6939 | -837.4528 | -284108585498.4151 | 0% | 70 | 4.2289e+12
Buses | Diesel | Urban Buses Articulated >18 t | Euro VI A/B/C | DPF+SCR | SPN23 | Urban Off Peak | 0.04 | 1 | 5 | 55 | -7.2891 | 640.0829 | 13785.1509 | -109902.1922 | -1.4755 | 135.6939 | -837.4528 | -339016593162.3444 | 0% | 55 | 3.9104e+12
Buses | Diesel | Urban Buses Articulated >18 t | Euro VI A/B/C | DPF+SCR | SPN23 | Urban Off Peak | 0.06 | 0 | 5 | 65 | -7.2891 | 640.0829 | 13785.1509 | -109902.1922 | -1.4755 | 135.6939 | -837.4528 | -286372590317.4977 | 0% | 65 | 3.7506e+12
Buses | Diesel | Urban Buses Articulated >18 t | Euro VI A/B/C | DPF+SCR | SPN23 | Urban Off Peak | 0.06 | 0.5 | 5 | 50 | -7.2891 | 640.0829 | 13785.1509 | -109902.1922 | -1.4755 | 135.6939 | -837.4528 | -366960885755.2932 | 0% | 50 | 4.1218e+12
Buses | Diesel | Urban Buses Articulated >18 t | Euro VI A/B/C | DPF+SCR | SPN23 | Urban Off Peak | 0.06 | 1 | 5 | 40 | -7.2891 | 640.0829 | 13785.1509 | -109902.1922 | -1.4755 | 135.6939 | -837.4528 | -466860302388.9341 | 0% | 40 | 5.2304e+12
Buses | Diesel | Urban Buses Articulated >18 t | Euro VI A/B/C | DPF+SCR | SPN23 | Rural | -0.06 | 0 | 5 | 70 | -7.2891 | 640.0829 | 13785.1509 | -109902.1922 | -1.4755 | 135.6939 | -837.4528 | -8357226149.7965 | 0% | 70 | 124396036172.9332
Buses | Diesel | Urban Buses Articulated >18 t | Euro VI A/B/C | DPF+SCR | SPN23 | Rural | -0.06 | 0.5 | 5 | 70 | -7.2891 | 640.0829 | 13785.1509 | -109902.1922 | -1.4755 | 135.6939 | -837.4528 | -8586416292.022 | 0% | 70 | 127807496471.88
Buses | Diesel | Urban Buses Articulated >18 t | Euro VI A/B/C | DPF+SCR | SPN23 | Rural | -0.06 | 1 | 5 | 70 | -7.2891 | 640.0829 | 13785.1509 | -109902.1922 | -1.4755 | 135.6939 | -837.4528 | -9078309568.7606 | 0% | 70 | 135129252846.8185
Buses | Diesel | Urban Buses Articulated >18 t | Euro VI A/B/C | DPF+SCR | SPN23 | Rural | -0.04 | 0 | 5 | 70 | -7.2891 | 640.0829 | 13785.1509 | -109902.1922 | -1.4755 | 135.6939 | -837.4528 | -16930209896.3713 | 0% | 70 | 252003591240.3809
Buses | Diesel | Urban Buses Articulated >18 t | Euro VI A/B/C | DPF+SCR | SPN23 | Rural | -0.04 | 0.5 | 5 | 70 | -7.2891 | 640.0829 | 13785.1509 | -109902.1922 | -1.4755 | 135.6939 | -837.4528 | -17639540748.3079 | 0% | 70 | 262561872747.1794
Buses | Diesel | Urban Buses Articulated >18 t | Euro VI A/B/C | DPF+SCR | SPN23 | Rural | -0.04 | 1 | 5 | 70 | -7.2891 | 640.0829 | 13785.1509 | -109902.1922 | -1.4755 | 135.6939 | -837.4528 | -18891600136.6613 | 0% | 70 | 281198585713.1706
Buses | Diesel | Urban Buses Articulated >18 t | Euro VI A/B/C | DPF+SCR | SPN23 | Rural | -0.02 | 0 | 5 | 70 | -7.2891 | 640.0829 | 13785.1509 | -109902.1922 | -1.4755 | 135.6939 | -837.4528 | -42313760615.8417 | 0% | 70 | 629833870871.5925
Buses | Diesel | Urban Buses Articulated >18 t | Euro VI A/B/C | DPF+SCR | SPN23 | Rural | -0.02 | 0.5 | 5 | 70 | -7.2891 | 640.0829 | 13785.1509 | -109902.1922 | -1.4755 | 135.6939 | -837.4528 | -44185539352.5178 | 0% | 70 | 657695011785.3275
Buses | Diesel | Urban Buses Articulated >18 t | Euro VI A/B/C | DPF+SCR | SPN23 | Rural | -0.02 | 1 | 5 | 70 | -7.2891 | 640.0829 | 13785.1509 | -109902.1922 | -1.4755 | 135.6939 | -837.4528 | -48893295637.2323 | 0% | 70 | 727769245809.8402
Buses | Diesel | Urban Buses Articulated >18 t | Euro VI A/B/C | DPF+SCR | SPN23 | Rural | 0 | 0 | 5 | 70 | -7.2891 | 640.0829 | 13785.1509 | -109902.1922 | -1.4755 | 135.6939 | -837.4528 | -91076101916.555 | 0% | 70 | 1.3557e+12
Buses | Diesel | Urban Buses Articulated >18 t | Euro VI A/B/C | DPF+SCR | SPN23 | Rural | 0 | 0.5 | 5 | 70 | -7.2891 | 640.0829 | 13785.1509 | -109902.1922 | -1.4755 | 135.6939 | -837.4528 | -108307372998.1636 | 0% | 70 | 1.6121e+12
Buses | Diesel | Urban Buses Articulated >18 t | Euro VI A/B/C | DPF+SCR | SPN23 | Rural | 0 | 1 | 5 | 70 | -7.2891 | 640.0829 | 13785.1509 | -109902.1922 | -1.4755 | 135.6939 | -837.4528 | -123224395607.9745 | 0% | 70 | 1.8342e+12
Buses | Diesel | Urban Buses Articulated >18 t | Euro VI A/B/C | DPF+SCR | SPN23 | Rural | 0.02 | 0 | 5 | 70 | -7.2891 | 640.0829 | 13785.1509 | -109902.1922 | -1.4755 | 135.6939 | -837.4528 | -152560655661.5567 | 0% | 70 | 2.2708e+12
Buses | Diesel | Urban Buses Articulated >18 t | Euro VI A/B/C | DPF+SCR | SPN23 | Rural | 0.02 | 0.5 | 5 | 70 | -7.2891 | 640.0829 | 13785.1509 | -109902.1922 | -1.4755 | 135.6939 | -837.4528 | -193939874135.9768 | 0% | 70 | 2.8868e+12
Buses | Diesel | Urban Buses Articulated >18 t | Euro VI A/B/C | DPF+SCR | SPN23 | Rural | 0.02 | 1 | 5 | 80 | -7.2891 | 640.0829 | 13785.1509 | -109902.1922 | -1.4755 | 135.6939 | -837.4528 | -231520286574.5867 | 0% | 80 | 6.8321e+12
Buses | Diesel | Urban Buses Articulated >18 t | Euro VI A/B/C | DPF+SCR | SPN23 | Rural | 0.04 | 0 | 5 | 70 | -7.2891 | 640.0829 | 13785.1509 | -109902.1922 | -1.4755 | 135.6939 | -837.4528 | -219943784218.4532 | 0% | 70 | 3.2738e+12
Buses | Diesel | Urban Buses Articulated >18 t | Euro VI A/B/C | DPF+SCR | SPN23 | Rural | 0.04 | 0.5 | 5 | 70 | -7.2891 | 640.0829 | 13785.1509 | -109902.1922 | -1.4755 | 135.6939 | -837.4528 | -284108585498.4151 | 0% | 70 | 4.2289e+12
Buses | Diesel | Urban Buses Articulated >18 t | Euro VI A/B/C | DPF+SCR | SPN23 | Rural | 0.04 | 1 | 5 | 55 | -7.2891 | 640.0829 | 13785.1509 | -109902.1922 | -1.4755 | 135.6939 | -837.4528 | -339016593162.3444 | 0% | 55 | 3.9104e+12
Buses | Diesel | Urban Buses Articulated >18 t | Euro VI A/B/C | DPF+SCR | SPN23 | Rural | 0.06 | 0 | 5 | 65 | -7.2891 | 640.0829 | 13785.1509 | -109902.1922 | -1.4755 | 135.6939 | -837.4528 | -286372590317.4977 | 0% | 65 | 3.7506e+12
Buses | Diesel | Urban Buses Articulated >18 t | Euro VI A/B/C | DPF+SCR | SPN23 | Rural | 0.06 | 0.5 | 5 | 50 | -7.2891 | 640.0829 | 13785.1509 | -109902.1922 | -1.4755 | 135.6939 | -837.4528 | -366960885755.2932 | 0% | 50 | 4.1218e+12
Buses | Diesel | Urban Buses Articulated >18 t | Euro VI A/B/C | DPF+SCR | SPN23 | Rural | 0.06 | 1 | 5 | 40 | -7.2891 | 640.0829 | 13785.1509 | -109902.1922 | -1.4755 | 135.6939 | -837.4528 | -466860302388.9341 | 0% | 40 | 5.2304e+12
Buses | Diesel | Urban Buses Articulated >18 t | Euro VI A/B/C | DPF+SCR | SPN23 | Highway | -0.06 | 0 | 5 | 70 | -7.2891 | 640.0829 | 13785.1509 | -109902.1922 | -1.4755 | 135.6939 | -837.4528 | -8357226149.7965 | 0% | 70 | 124396036172.9332
Buses | Diesel | Urban Buses Articulated >18 t | Euro VI A/B/C | DPF+SCR | SPN23 | Highway | -0.06 | 0.5 | 5 | 70 | -7.2891 | 640.0829 | 13785.1509 | -109902.1922 | -1.4755 | 135.6939 | -837.4528 | -8586416292.022 | 0% | 70 | 127807496471.88
Buses | Diesel | Urban Buses Articulated >18 t | Euro VI A/B/C | DPF+SCR | SPN23 | Highway | -0.06 | 1 | 5 | 70 | -7.2891 | 640.0829 | 13785.1509 | -109902.1922 | -1.4755 | 135.6939 | -837.4528 | -9078309568.7606 | 0% | 70 | 135129252846.8185
Buses | Diesel | Urban Buses Articulated >18 t | Euro VI A/B/C | DPF+SCR | SPN23 | Highway | -0.04 | 0 | 5 | 70 | -7.2891 | 640.0829 | 13785.1509 | -109902.1922 | -1.4755 | 135.6939 | -837.4528 | -16930209896.3713 | 0% | 70 | 252003591240.3809
Buses | Diesel | Urban Buses Articulated >18 t | Euro VI A/B/C | DPF+SCR | SPN23 | Highway | -0.04 | 0.5 | 5 | 70 | -7.2891 | 640.0829 | 13785.1509 | -109902.1922 | -1.4755 | 135.6939 | -837.4528 | -17639540748.3079 | 0% | 70 | 262561872747.1794
Buses | Diesel | Urban Buses Articulated >18 t | Euro VI A/B/C | DPF+SCR | SPN23 | Highway | -0.04 | 1 | 5 | 70 | -7.2891 | 640.0829 | 13785.1509 | -109902.1922 | -1.4755 | 135.6939 | -837.4528 | -18891600136.6613 | 0% | 70 | 281198585713.1706
Buses | Diesel | Urban Buses Articulated >18 t | Euro VI A/B/C | DPF+SCR | SPN23 | Highway | -0.02 | 0 | 5 | 70 | -7.2891 | 640.0829 | 13785.1509 | -109902.1922 | -1.4755 | 135.6939 | -837.4528 | -42313760615.8417 | 0% | 70 | 629833870871.5925
Buses | Diesel | Urban Buses Articulated >18 t | Euro VI A/B/C | DPF+SCR | SPN23 | Highway | -0.02 | 0.5 | 5 | 70 | -7.2891 | 640.0829 | 13785.1509 | -109902.1922 | -1.4755 | 135.6939 | -837.4528 | -44185539352.5178 | 0% | 70 | 657695011785.3275
Buses | Diesel | Urban Buses Articulated >18 t | Euro VI A/B/C | DPF+SCR | SPN23 | Highway | -0.02 | 1 | 5 | 70 | -7.2891 | 640.0829 | 13785.1509 | -109902.1922 | -1.4755 | 135.6939 | -837.4528 | -48893295637.2323 | 0% | 70 | 727769245809.8402
Buses | Diesel | Urban Buses Articulated >18 t | Euro VI A/B/C | DPF+SCR | SPN23 | Highway | 0 | 0 | 5 | 70 | -7.2891 | 640.0829 | 13785.1509 | -109902.1922 | -1.4755 | 135.6939 | -837.4528 | -91076101916.555 | 0% | 70 | 1.3557e+12
Buses | Diesel | Urban Buses Articulated >18 t | Euro VI A/B/C | DPF+SCR | SPN23 | Highway | 0 | 0.5 | 5 | 70 | -7.2891 | 640.0829 | 13785.1509 | -109902.1922 | -1.4755 | 135.6939 | -837.4528 | -108307372998.1636 | 0% | 70 | 1.6121e+12
Buses | Diesel | Urban Buses Articulated >18 t | Euro VI A/B/C | DPF+SCR | SPN23 | Highway | 0 | 1 | 5 | 70 | -7.2891 | 640.0829 | 13785.1509 | -109902.1922 | -1.4755 | 135.6939 | -837.4528 | -123224395607.9745 | 0% | 70 | 1.8342e+12
Buses | Diesel | Urban Buses Articulated >18 t | Euro VI A/B/C | DPF+SCR | SPN23 | Highway | 0.02 | 0 | 5 | 70 | -7.2891 | 640.0829 | 13785.1509 | -109902.1922 | -1.4755 | 135.6939 | -837.4528 | -152560655661.5567 | 0% | 70 | 2.2708e+12
Buses | Diesel | Urban Buses Articulated >18 t | Euro VI A/B/C | DPF+SCR | SPN23 | Highway | 0.02 | 0.5 | 5 | 70 | -7.2891 | 640.0829 | 13785.1509 | -109902.1922 | -1.4755 | 135.6939 | -837.4528 | -193939874135.9768 | 0% | 70 | 2.8868e+12
Buses | Diesel | Urban Buses Articulated >18 t | Euro VI A/B/C | DPF+SCR | SPN23 | Highway | 0.02 | 1 | 5 | 80 | -7.2891 | 640.0829 | 13785.1509 | -109902.1922 | -1.4755 | 135.6939 | -837.4528 | -231520286574.5867 | 0% | 80 | 6.8321e+12
Buses | Diesel | Urban Buses Articulated >18 t | Euro VI A/B/C | DPF+SCR | SPN23 | Highway | 0.04 | 0 | 5 | 70 | -7.2891 | 640.0829 | 13785.1509 | -109902.1922 | -1.4755 | 135.6939 | -837.4528 | -219943784218.4532 | 0% | 70 | 3.2738e+12
Buses | Diesel | Urban Buses Articulated >18 t | Euro VI A/B/C | DPF+SCR | SPN23 | Highway | 0.04 | 0.5 | 5 | 70 | -7.2891 | 640.0829 | 13785.1509 | -109902.1922 | -1.4755 | 135.6939 | -837.4528 | -284108585498.4151 | 0% | 70 | 4.2289e+12
Buses | Diesel | Urban Buses Articulated >18 t | Euro VI A/B/C | DPF+SCR | SPN23 | Highway | 0.04 | 1 | 5 | 55 | -7.2891 | 640.0829 | 13785.1509 | -109902.1922 | -1.4755 | 135.6939 | -837.4528 | -339016593162.3444 | 0% | 55 | 3.9104e+12
Buses | Diesel | Urban Buses Articulated >18 t | Euro VI A/B/C | DPF+SCR | SPN23 | Highway | 0.06 | 0 | 5 | 65 | -7.2891 | 640.0829 | 13785.1509 | -109902.1922 | -1.4755 | 135.6939 | -837.4528 | -286372590317.4977 | 0% | 65 | 3.7506e+12
Buses | Diesel | Urban Buses Articulated >18 t | Euro VI A/B/C | DPF+SCR | SPN23 | Highway | 0.06 | 0.5 | 5 | 50 | -7.2891 | 640.0829 | 13785.1509 | -109902.1922 | -1.4755 | 135.6939 | -837.4528 | -366960885755.2932 | 0% | 50 | 4.1218e+12
Buses | Diesel | Urban Buses Articulated >18 t | Euro VI A/B/C | DPF+SCR | SPN23 | Highway | 0.06 | 1 | 5 | 40 | -7.2891 | 640.0829 | 13785.1509 | -109902.1922 | -1.4755 | 135.6939 | -837.4528 | -466860302388.9341 | 0% | 40 | 5.2304e+12
Buses | Diesel | Urban Buses Articulated >18 t | Euro VI D/E | DPF+SCR | CO |  | -0.06 | 0 | 5 | 70 | -7.2891 | 640.0829 | 13785.1509 | -109902.1922 | -1.4755 | 135.6939 | -837.4528 | 99.71% | 0% | 70 | 0.042875
Buses | Diesel | Urban Buses Articulated >18 t | Euro VI D/E | DPF+SCR | CO |  | -0.06 | 0.5 | 5 | 70 | -7.2891 | 640.0829 | 13785.1509 | -109902.1922 | -1.4755 | 135.6939 | -837.4528 | 99.7% | 0% | 70 | 0.044051
Buses | Diesel | Urban Buses Articulated >18 t | Euro VI D/E | DPF+SCR | CO |  | -0.06 | 1 | 5 | 70 | -7.2891 | 640.0829 | 13785.1509 | -109902.1922 | -1.4755 | 135.6939 | -837.4528 | 99.69% | 0% | 70 | 0.046575
Buses | Diesel | Urban Buses Articulated >18 t | Euro VI D/E | DPF+SCR | CO |  | -0.04 | 0 | 5 | 70 | -7.2891 | 640.0829 | 13785.1509 | -109902.1922 | -1.4755 | 135.6939 | -837.4528 | 99.42% | 0% | 70 | 0.086857
Buses | Diesel | Urban Buses Articulated >18 t | Euro VI D/E | DPF+SCR | CO |  | -0.04 | 0.5 | 5 | 70 | -7.2891 | 640.0829 | 13785.1509 | -109902.1922 | -1.4755 | 135.6939 | -837.4528 | 99.39% | 0% | 70 | 0.090496
Buses | Diesel | Urban Buses Articulated >18 t | Euro VI D/E | DPF+SCR | CO |  | -0.04 | 1 | 5 | 70 | -7.2891 | 640.0829 | 13785.1509 | -109902.1922 | -1.4755 | 135.6939 | -837.4528 | 99.35% | 0% | 70 | 0.09692
Buses | Diesel | Urban Buses Articulated >18 t | Euro VI D/E | DPF+SCR | CO |  | -0.02 | 0 | 5 | 70 | -7.2891 | 640.0829 | 13785.1509 | -109902.1922 | -1.4755 | 135.6939 | -837.4528 | 98.54% | 0% | 70 | 0.21708
Buses | Diesel | Urban Buses Articulated >18 t | Euro VI D/E | DPF+SCR | CO |  | -0.02 | 0.5 | 5 | 70 | -7.2891 | 640.0829 | 13785.1509 | -109902.1922 | -1.4755 | 135.6939 | -837.4528 | 98.48% | 0% | 70 | 0.22669
Buses | Diesel | Urban Buses Articulated >18 t | Euro VI D/E | DPF+SCR | CO |  | -0.02 | 1 | 5 | 70 | -7.2891 | 640.0829 | 13785.1509 | -109902.1922 | -1.4755 | 135.6939 | -837.4528 | 98.31% | 0% | 70 | 0.25084
Buses | Diesel | Urban Buses Articulated >18 t | Euro VI D/E | DPF+SCR | CO |  | 0 | 0 | 5 | 70 | -7.2891 | 640.0829 | 13785.1509 | -109902.1922 | -1.4755 | 135.6939 | -837.4528 | 96.86% | 0% | 70 | 0.46725
Buses | Diesel | Urban Buses Articulated >18 t | Euro VI D/E | DPF+SCR | CO |  | 0 | 0.5 | 5 | 70 | -7.2891 | 640.0829 | 13785.1509 | -109902.1922 | -1.4755 | 135.6939 | -837.4528 | 96.27% | 0% | 70 | 0.55565
Buses | Diesel | Urban Buses Articulated >18 t | Euro VI D/E | DPF+SCR | CO |  | 0 | 1 | 5 | 70 | -7.2891 | 640.0829 | 13785.1509 | -109902.1922 | -1.4755 | 135.6939 | -837.4528 | 95.75% | 0% | 70 | 0.63218
Buses | Diesel | Urban Buses Articulated >18 t | Euro VI D/E | DPF+SCR | CO |  | 0.02 | 0 | 5 | 70 | -7.2891 | 640.0829 | 13785.1509 | -109902.1922 | -1.4755 | 135.6939 | -837.4528 | 94.74% | 0% | 70 | 0.78268
Buses | Diesel | Urban Buses Articulated >18 t | Euro VI D/E | DPF+SCR | CO |  | 0.02 | 0.5 | 5 | 70 | -7.2891 | 640.0829 | 13785.1509 | -109902.1922 | -1.4755 | 135.6939 | -837.4528 | 93.32% | 0% | 70 | 0.99497
Buses | Diesel | Urban Buses Articulated >18 t | Euro VI D/E | DPF+SCR | CO |  | 0.02 | 1 | 5 | 80 | -7.2891 | 640.0829 | 13785.1509 | -109902.1922 | -1.4755 | 135.6939 | -837.4528 | 92.02% | 0% | 80 | 2.3548
Buses | Diesel | Urban Buses Articulated >18 t | Euro VI D/E | DPF+SCR | CO |  | 0.04 | 0 | 5 | 70 | -7.2891 | 640.0829 | 13785.1509 | -109902.1922 | -1.4755 | 135.6939 | -837.4528 | 92.42% | 0% | 70 | 1.1284
Buses | Diesel | Urban Buses Articulated >18 t | Euro VI D/E | DPF+SCR | CO |  | 0.04 | 0.5 | 5 | 70 | -7.2891 | 640.0829 | 13785.1509 | -109902.1922 | -1.4755 | 135.6939 | -837.4528 | 90.21% | 0% | 70 | 1.4576
Buses | Diesel | Urban Buses Articulated >18 t | Euro VI D/E | DPF+SCR | CO |  | 0.04 | 1 | 5 | 55 | -7.2891 | 640.0829 | 13785.1509 | -109902.1922 | -1.4755 | 135.6939 | -837.4528 | 88.32% | 0% | 55 | 1.3478
Buses | Diesel | Urban Buses Articulated >18 t | Euro VI D/E | DPF+SCR | CO |  | 0.06 | 0 | 5 | 65 | -7.2891 | 640.0829 | 13785.1509 | -109902.1922 | -1.4755 | 135.6939 | -837.4528 | 90.13% | 0% | 65 | 1.2927
Buses | Diesel | Urban Buses Articulated >18 t | Euro VI D/E | DPF+SCR | CO |  | 0.06 | 0.5 | 5 | 50 | -7.2891 | 640.0829 | 13785.1509 | -109902.1922 | -1.4755 | 135.6939 | -837.4528 | 87.35% | 0% | 50 | 1.4206
Buses | Diesel | Urban Buses Articulated >18 t | Euro VI D/E | DPF+SCR | CO |  | 0.06 | 1 | 5 | 40 | -7.2891 | 640.0829 | 13785.1509 | -109902.1922 | -1.4755 | 135.6939 | -837.4528 | 83.91% | 0% | 40 | 1.8027
Buses | Diesel | Urban Buses Articulated >18 t | Euro VI D/E | DPF+SCR | NOx |  | -0.06 | 0 | 5 | 75 | -7.2891 | 640.0829 | 13785.1509 | -109902.1922 | -1.4755 | 135.6939 | -837.4528 | 98.88% | 0% | 75 | 0.20759
Buses | Diesel | Urban Buses Articulated >18 t | Euro VI D/E | DPF+SCR | NOx |  | -0.06 | 0.5 | 5 | 70 | -7.2891 | 640.0829 | 13785.1509 | -109902.1922 | -1.4755 | 135.6939 | -837.4528 | 98.85% | 0% | 70 | 0.17085
Buses | Diesel | Urban Buses Articulated >18 t | Euro VI D/E | DPF+SCR | NOx |  | -0.06 | 1 | 5 | 75 | -7.2891 | 640.0829 | 13785.1509 | -109902.1922 | -1.4755 | 135.6939 | -837.4528 | 98.79% | 0% | 75 | 0.2255
Buses | Diesel | Urban Buses Articulated >18 t | Euro VI D/E | DPF+SCR | NOx |  | -0.04 | 0 | 5 | 70 | -7.2891 | 640.0829 | 13785.1509 | -109902.1922 | -1.4755 | 135.6939 | -837.4528 | 97.74% | 0% | 70 | 0.33688
Buses | Diesel | Urban Buses Articulated >18 t | Euro VI D/E | DPF+SCR | NOx |  | -0.04 | 0.5 | 5 | 70 | -7.2891 | 640.0829 | 13785.1509 | -109902.1922 | -1.4755 | 135.6939 | -837.4528 | 97.64% | 0% | 70 | 0.35099
Buses | Diesel | Urban Buses Articulated >18 t | Euro VI D/E | DPF+SCR | NOx |  | -0.04 | 1 | 5 | 70 | -7.2891 | 640.0829 | 13785.1509 | -109902.1922 | -1.4755 | 135.6939 | -837.4528 | 97.47% | 0% | 70 | 0.3759
Buses | Diesel | Urban Buses Articulated >18 t | Euro VI D/E | DPF+SCR | NOx |  | -0.02 | 0 | 5 | 70 | -7.2891 | 640.0829 | 13785.1509 | -109902.1922 | -1.4755 | 135.6939 | -837.4528 | 94.34% | 0% | 70 | 0.84196
Buses | Diesel | Urban Buses Articulated >18 t | Euro VI D/E | DPF+SCR | NOx |  | -0.02 | 0.5 | 5 | 70 | -7.2891 | 640.0829 | 13785.1509 | -109902.1922 | -1.4755 | 135.6939 | -837.4528 | 94.09% | 0% | 70 | 0.8792
Buses | Diesel | Urban Buses Articulated >18 t | Euro VI D/E | DPF+SCR | NOx |  | -0.02 | 1 | 5 | 70 | -7.2891 | 640.0829 | 13785.1509 | -109902.1922 | -1.4755 | 135.6939 | -837.4528 | 93.46% | 0% | 70 | 0.97288
Buses | Diesel | Urban Buses Articulated >18 t | Euro VI D/E | DPF+SCR | NOx |  | 0 | 0 | 5 | 70 | -7.2891 | 640.0829 | 13785.1509 | -109902.1922 | -1.4755 | 135.6939 | -837.4528 | 87.83% | 0% | 70 | 1.8122
Buses | Diesel | Urban Buses Articulated >18 t | Euro VI D/E | DPF+SCR | NOx |  | 0 | 0.5 | 5 | 70 | -7.2891 | 640.0829 | 13785.1509 | -109902.1922 | -1.4755 | 135.6939 | -837.4528 | 85.52% | 0% | 70 | 2.1551
Buses | Diesel | Urban Buses Articulated >18 t | Euro VI D/E | DPF+SCR | NOx |  | 0 | 1 | 5 | 70 | -7.2891 | 640.0829 | 13785.1509 | -109902.1922 | -1.4755 | 135.6939 | -837.4528 | 83.53% | 0% | 70 | 2.4519
Buses | Diesel | Urban Buses Articulated >18 t | Euro VI D/E | DPF+SCR | NOx |  | 0.02 | 0 | 5 | 70 | -7.2891 | 640.0829 | 13785.1509 | -109902.1922 | -1.4755 | 135.6939 | -837.4528 | 79.61% | 0% | 70 | 3.0356
Buses | Diesel | Urban Buses Articulated >18 t | Euro VI D/E | DPF+SCR | NOx |  | 0.02 | 0.5 | 5 | 70 | -7.2891 | 640.0829 | 13785.1509 | -109902.1922 | -1.4755 | 135.6939 | -837.4528 | 74.07% | 0% | 70 | 3.859
Buses | Diesel | Urban Buses Articulated >18 t | Euro VI D/E | DPF+SCR | NOx |  | 0.02 | 1 | 5 | 80 | -7.2891 | 640.0829 | 13785.1509 | -109902.1922 | -1.4755 | 135.6939 | -837.4528 | 69.05% | 0% | 80 | 9.1331
Buses | Diesel | Urban Buses Articulated >18 t | Euro VI D/E | DPF+SCR | NOx |  | 0.04 | 0 | 5 | 70 | -7.2891 | 640.0829 | 13785.1509 | -109902.1922 | -1.4755 | 135.6939 | -837.4528 | 70.6% | 0% | 70 | 4.3764
Buses | Diesel | Urban Buses Articulated >18 t | Euro VI D/E | DPF+SCR | NOx |  | 0.04 | 0.5 | 5 | 70 | -7.2891 | 640.0829 | 13785.1509 | -109902.1922 | -1.4755 | 135.6939 | -837.4528 | 62.02% | 0% | 70 | 5.6532
Buses | Diesel | Urban Buses Articulated >18 t | Euro VI D/E | DPF+SCR | NOx |  | 0.04 | 1 | 5 | 55 | -7.2891 | 640.0829 | 13785.1509 | -109902.1922 | -1.4755 | 135.6939 | -837.4528 | 54.68% | 0% | 55 | 5.2273
Buses | Diesel | Urban Buses Articulated >18 t | Euro VI D/E | DPF+SCR | NOx |  | 0.06 | 0 | 5 | 65 | -7.2891 | 640.0829 | 13785.1509 | -109902.1922 | -1.4755 | 135.6939 | -837.4528 | 61.72% | 0% | 65 | 5.0138
Buses | Diesel | Urban Buses Articulated >18 t | Euro VI D/E | DPF+SCR | NOx |  | 0.06 | 0.5 | 5 | 50 | -7.2891 | 640.0829 | 13785.1509 | -109902.1922 | -1.4755 | 135.6939 | -837.4528 | 50.94% | 0% | 50 | 5.51
Buses | Diesel | Urban Buses Articulated >18 t | Euro VI D/E | DPF+SCR | NOx |  | 0.06 | 1 | 5 | 40 | -7.2891 | 640.0829 | 13785.1509 | -109902.1922 | -1.4755 | 135.6939 | -837.4528 | 37.59% | 0% | 40 | 6.992
Buses | Diesel | Urban Buses Articulated >18 t | Euro VI D/E | DPF+SCR | VOC |  | -0.06 | 0 | 5 | 70 | -0.0012891 | 0.11932 | -0.55092 | 1.3725 | 0.19087 | -0.82785 | 2.4701 | 0% | 0% | 70 | 0.0017098
Buses | Diesel | Urban Buses Articulated >18 t | Euro VI D/E | DPF+SCR | VOC |  | -0.06 | 0.5 | 5 | 70 | -0.0011447 | 0.10884 | -0.62398 | 1.2975 | 0.18937 | -1.1168 | 2.5301 | 0% | 0% | 70 | 0.0016473
Buses | Diesel | Urban Buses Articulated >18 t | Euro VI D/E | DPF+SCR | VOC |  | -0.06 | 1 | 5 | 70 | -0.0025132 | 0.24753 | -1.5806 | 2.9929 | 0.45504 | -3.0724 | 6.1395 | 0% | 0% | 70 | 0.0017194
Buses | Diesel | Urban Buses Articulated >18 t | Euro VI D/E | DPF+SCR | VOC |  | -0.04 | 0 | 5 | 70 | -0.0035801 | 0.39212 | -0.28211 | 1.1721 | 0.47996 | 1.0306 | 0.00059466 | 0% | 0% | 70 | 0.0039771
Buses | Diesel | Urban Buses Articulated >18 t | Euro VI D/E | DPF+SCR | VOC |  | -0.04 | 0.5 | 5 | 70 | -0.0030351 | 0.30663 | -0.20917 | 1.1791 | 0.38333 | 0.82542 | 0.86687 | 0% | 0% | 70 | 0.0033042
Buses | Diesel | Urban Buses Articulated >18 t | Euro VI D/E | DPF+SCR | VOC |  | -0.04 | 1 | 5 | 70 | -0.004356 | 0.43326 | -0.43788 | 1.1189 | 0.55809 | 0.82183 | 0.25262 | 0% | 0% | 70 | 0.0030661
Buses | Diesel | Urban Buses Articulated >18 t | Euro VI D/E | DPF+SCR | VOC |  | -0.02 | 0 | 5 | 70 | 1.7089e-05 | -0.0022537 | 0.080158 | 1.3287 | -0.00015803 | -0.0017533 | 2.6879 | 0% | 0% | 70 | 0.014023
Buses | Diesel | Urban Buses Articulated >18 t | Euro VI D/E | DPF+SCR | VOC |  | -0.02 | 0.5 | 5 | 70 | -0.0012418 | 0.27264 | 0.4226 | 0.59328 | 0.26678 | 1.7078 | 6.0963e-06 | 0% | 0% | 70 | 0.0094135
Buses | Diesel | Urban Buses Articulated >18 t | Euro VI D/E | DPF+SCR | VOC |  | -0.02 | 1 | 5 | 70 | -0.0016815 | 0.28986 | 0.33894 | 0.65427 | 0.28073 | 1.6578 | 4.0648e-06 | 0% | 0% | 70 | 0.0083125
Buses | Diesel | Urban Buses Articulated >18 t | Euro VI D/E | DPF+SCR | VOC |  | 0 | 0 | 5 | 70 | 7.4295e-06 | -0.0012953 | 0.076955 | 1.0637 | -0.00018692 | 0.0092564 | 1.8947 | 0% | 0% | 70 | 0.023286
Buses | Diesel | Urban Buses Articulated >18 t | Euro VI D/E | DPF+SCR | VOC |  | 0 | 0.5 | 5 | 70 | 2.5571e-05 | -0.0052075 | 0.33372 | 4.6838 | -0.0010164 | 0.053412 | 8.0847 | 0% | 0% | 70 | 0.023586
Buses | Diesel | Urban Buses Articulated >18 t | Euro VI D/E | DPF+SCR | VOC |  | 0 | 1 | 5 | 70 | 2.2574e-05 | -0.0055419 | 0.36555 | 4.7451 | -0.00136 | 0.073885 | 8.0801 | 0% | 0% | 70 | 0.023682
Buses | Diesel | Urban Buses Articulated >18 t | Euro VI D/E | DPF+SCR | VOC |  | 0.02 | 0 | 5 | 70 | 1.412e-05 | 0.00045304 | 0.078404 | 1.3082 | 0.00069621 | 0.020521 | 1.9325 | 0% | 0% | 70 | 0.029201
Buses | Diesel | Urban Buses Articulated >18 t | Euro VI D/E | DPF+SCR | VOC |  | 0.02 | 0.5 | 5 | 70 | -1.8642e-05 | 0.00023425 | 0.13386 | 1.5375 | -0.00098487 | 0.073874 | 2.1803 | 0% | 0% | 70 | 0.032023
Buses | Diesel | Urban Buses Articulated >18 t | Euro VI D/E | DPF+SCR | VOC |  | 0.02 | 1 | 5 | 80 | -0.00016482 | 0.015634 | 0.63452 | 1.2663 | -0.0047866 | 0.70621 | 1.8443 | 0% | 0% | 80 | 0.030541
Buses | Diesel | Urban Buses Articulated >18 t | Euro VI D/E | DPF+SCR | VOC |  | 0.04 | 0 | 5 | 70 | -0.00014217 | 0.010702 | 0.48103 | 1.3229 | -0.0044992 | 0.51433 | 1.8596 | 0% | 0% | 70 | 0.034927
Buses | Diesel | Urban Buses Articulated >18 t | Euro VI D/E | DPF+SCR | VOC |  | 0.04 | 0.5 | 5 | 70 | -0.00028883 | 0.02192 | 0.78525 | 1.292 | -0.0070226 | 0.84316 | 1.7718 | 0% | 0% | 70 | 0.034979
Buses | Diesel | Urban Buses Articulated >18 t | Euro VI D/E | DPF+SCR | VOC |  | 0.04 | 1 | 5 | 55 | 0.019245 | 0.37477 | -2.0504 | -0.27565 | 0.53907 | -2.399 | -0.32449 | 0% | 0% | 55 | 0.051237
Buses | Diesel | Urban Buses Articulated >18 t | Euro VI D/E | DPF+SCR | VOC |  | 0.06 | 0 | 5 | 65 | -0.0004767 | 0.03918 | 1.1659 | 0.59986 | -0.010062 | 1.3367 | 0.9263 | 0% | 0% | 65 | 0.037699
Buses | Diesel | Urban Buses Articulated >18 t | Euro VI D/E | DPF+SCR | VOC |  | 0.06 | 0.5 | 5 | 50 | 0.021672 | 0.56151 | -1.7826 | 0.27745 | 0.64513 | -1.7513 | -4.2497e-08 | 0% | 0% | 50 | 0.052763
Buses | Diesel | Urban Buses Articulated >18 t | Euro VI D/E | DPF+SCR | VOC |  | 0.06 | 1 | 5 | 40 | 0.012692 | 0.21452 | -1.5259 | 2.3216 | 0.29172 | -1.6646 | 2.3844 | 0% | 0% | 40 | 0.068115
Buses | Diesel | Urban Buses Articulated >18 t | Euro VI D/E | DPF+SCR | PM Exhaust | Urban Peak | -0.06 | 0 | 5 | 70 | -0.002804 | 0.25716 | -1.1232 | 2.3841 | 0.0022307 | -0.0091449 | 0.031839 | 99.93% | 0% | 70 | 0.00020154
Buses | Diesel | Urban Buses Articulated >18 t | Euro VI D/E | DPF+SCR | PM Exhaust | Urban Peak | -0.06 | 0.5 | 5 | 70 | -0.0036055 | 0.34123 | -1.6677 | 3.5084 | 0.0030038 | -0.015657 | 0.049339 | 99.93% | 0% | 70 | 0.00022068
Buses | Diesel | Urban Buses Articulated >18 t | Euro VI D/E | DPF+SCR | PM Exhaust | Urban Peak | -0.06 | 1 | 5 | 70 | -0.0040307 | 0.3892 | -1.95 | 3.9185 | 0.0033292 | -0.018272 | 0.054011 | 99.93% | 0% | 70 | 0.00024334
Buses | Diesel | Urban Buses Articulated >18 t | Euro VI D/E | DPF+SCR | PM Exhaust | Urban Peak | -0.04 | 0 | 5 | 70 | -0.0053093 | 0.57566 | -1.5632 | 2.1792 | 0.0028651 | 0.0058194 | -9.5298e-15 | 99.93% | 0% | 70 | 0.00057863
Buses | Diesel | Urban Buses Articulated >18 t | Euro VI D/E | DPF+SCR | PM Exhaust | Urban Peak | -0.04 | 0.5 | 5 | 70 | -0.0049436 | 0.50777 | -1.462 | 1.8862 | 0.0022863 | 0.0043769 | 1.6128e-13 | 99.93% | 0% | 70 | 0.00056318
Buses | Diesel | Urban Buses Articulated >18 t | Euro VI D/E | DPF+SCR | PM Exhaust | Urban Peak | -0.04 | 1 | 5 | 70 | -0.0086363 | 0.87828 | -2.7328 | 3.3595 | 0.0036476 | 0.0053406 | 1.892e-15 | 99.93% | 0% | 70 | 0.00059209
Buses | Diesel | Urban Buses Articulated >18 t | Euro VI D/E | DPF+SCR | PM Exhaust | Urban Peak | -0.02 | 0 | 5 | 70 | 0.00017862 | 1.6048 | -3.6927 | 5.2356 | 0.0060989 | 0.023768 | 5.6895e-14 | 99.93% | 0% | 70 | 0.0022778
Buses | Diesel | Urban Buses Articulated >18 t | Euro VI D/E | DPF+SCR | PM Exhaust | Urban Peak | -0.02 | 0.5 | 5 | 70 | 4.6268e-05 | -0.047242 | 3.8859 | 0.48961 | -0.0001014 | 0.0091867 | 0.13085 | 99.93% | 0% | 70 | 0.0019233
Buses | Diesel | Urban Buses Articulated >18 t | Euro VI D/E | DPF+SCR | PM Exhaust | Urban Peak | -0.02 | 1 | 5 | 70 | -0.00013525 | -0.035 | 4.2275 | -0.95816 | -9.103e-05 | 0.010008 | 0.11834 | 99.93% | 0% | 70 | 0.0019364
Buses | Diesel | Urban Buses Articulated >18 t | Euro VI D/E | DPF+SCR | PM Exhaust | Urban Peak | 0 | 0 | 5 | 70 | -0.00028296 | -0.015849 | 5.2681 | 4.8066 | -0.00010443 | 0.0089205 | 0.19777 | 99.93% | 0% | 70 | 0.0059987
Buses | Diesel | Urban Buses Articulated >18 t | Euro VI D/E | DPF+SCR | PM Exhaust | Urban Peak | 0 | 0.5 | 5 | 70 | 0.045124 | 2.3037 | -4.0649 | 5.8715 | 0.0067889 | 0.03374 | 8.1336e-14 | 99.93% | 0% | 70 | 0.0069638
Buses | Diesel | Urban Buses Articulated >18 t | Euro VI D/E | DPF+SCR | PM Exhaust | Urban Peak | 0 | 1 | 5 | 70 | 0.046686 | 3.9157 | -4.1341 | 6.3535 | 0.0075433 | 0.074485 | 3.0769e-11 | 99.93% | 0% | 70 | 0.007755
Buses | Diesel | Urban Buses Articulated >18 t | Euro VI D/E | DPF+SCR | PM Exhaust | Urban Peak | 0.02 | 0 | 5 | 70 | -0.0025811 | 0.1945 | 10.8715 | 14.3835 | -0.00022506 | 0.021399 | 0.34597 | 99.93% | 0% | 70 | 0.010656
Buses | Diesel | Urban Buses Articulated >18 t | Euro VI D/E | DPF+SCR | PM Exhaust | Urban Peak | 0.02 | 0.5 | 5 | 70 | 0.29178 | 3.974 | -6.6982 | 9.9648 | 0.016449 | 0.034902 | -9.2045e-14 | 99.93% | 0% | 70 | 0.013434
Buses | Diesel | Urban Buses Articulated >18 t | Euro VI D/E | DPF+SCR | PM Exhaust | Urban Peak | 0.02 | 1 | 5 | 80 | 0.27943 | 6.3137 | -3.0862 | 8.854 | 0.013723 | 0.10191 | 2.0505e-13 | 99.93% | 0% | 80 | 0.015648
Buses | Diesel | Urban Buses Articulated >18 t | Euro VI D/E | DPF+SCR | PM Exhaust | Urban Peak | 0.04 | 0 | 5 | 70 | 0.0082479 | 0.13381 | 9.3949 | 16.4904 | 0.00033443 | 0.0078517 | 0.29022 | 99.93% | 0% | 70 | 0.015718
Buses | Diesel | Urban Buses Articulated >18 t | Euro VI D/E | DPF+SCR | PM Exhaust | Urban Peak | 0.04 | 0.5 | 5 | 70 | -0.013552 | 1.0327 | 21.076 | 22.1056 | -0.00047483 | 0.039917 | 0.4381 | 99.93% | 0% | 70 | 0.019748
Buses | Diesel | Urban Buses Articulated >18 t | Euro VI D/E | DPF+SCR | PM Exhaust | Urban Peak | 0.04 | 1 | 5 | 55 | 0.01063 | 6.334 | 21.5523 | 3.5213 | 0.00081221 | 0.14979 | 0.1889 | 99.93% | 0% | 55 | 0.024226
Buses | Diesel | Urban Buses Articulated >18 t | Euro VI D/E | DPF+SCR | PM Exhaust | Urban Peak | 0.06 | 0 | 5 | 65 | 0.99598 | 2.0342 | -11.0505 | 7.4146 | 0.033774 | -0.062906 | 0.00019699 | 99.93% | 0% | 65 | 0.020481
Buses | Diesel | Urban Buses Articulated >18 t | Euro VI D/E | DPF+SCR | PM Exhaust | Urban Peak | 0.06 | 0.5 | 5 | 50 | -0.014933 | 4.3878 | 17.9251 | 5.9878 | -0.00018682 | 0.10425 | 0.17331 | 99.93% | 0% | 50 | 0.026675
Buses | Diesel | Urban Buses Articulated >18 t | Euro VI D/E | DPF+SCR | PM Exhaust | Urban Peak | 0.06 | 1 | 5 | 40 | 0.0020315 | -0.10111 | 2.1764 | 3.2293 | 3.8312e-05 | -0.0018872 | 0.042455 | 99.93% | 0% | 40 | 0.033937
Buses | Diesel | Urban Buses Articulated >18 t | Euro VI D/E | DPF+SCR | PM Exhaust | Urban Off Peak | -0.06 | 0 | 5 | 70 | -0.002804 | 0.25716 | -1.1232 | 2.3841 | 0.0022307 | -0.0091449 | 0.031839 | 99.93% | 0% | 70 | 0.00020154
Buses | Diesel | Urban Buses Articulated >18 t | Euro VI D/E | DPF+SCR | PM Exhaust | Urban Off Peak | -0.06 | 0.5 | 5 | 70 | -0.0036055 | 0.34123 | -1.6677 | 3.5084 | 0.0030038 | -0.015657 | 0.049339 | 99.93% | 0% | 70 | 0.00022068
Buses | Diesel | Urban Buses Articulated >18 t | Euro VI D/E | DPF+SCR | PM Exhaust | Urban Off Peak | -0.06 | 1 | 5 | 70 | -0.0040307 | 0.3892 | -1.95 | 3.9185 | 0.0033292 | -0.018272 | 0.054011 | 99.93% | 0% | 70 | 0.00024334
Buses | Diesel | Urban Buses Articulated >18 t | Euro VI D/E | DPF+SCR | PM Exhaust | Urban Off Peak | -0.04 | 0 | 5 | 70 | -0.0053093 | 0.57566 | -1.5632 | 2.1792 | 0.0028651 | 0.0058194 | -9.5298e-15 | 99.93% | 0% | 70 | 0.00057863
Buses | Diesel | Urban Buses Articulated >18 t | Euro VI D/E | DPF+SCR | PM Exhaust | Urban Off Peak | -0.04 | 0.5 | 5 | 70 | -0.0049436 | 0.50777 | -1.462 | 1.8862 | 0.0022863 | 0.0043769 | 1.6128e-13 | 99.93% | 0% | 70 | 0.00056318
Buses | Diesel | Urban Buses Articulated >18 t | Euro VI D/E | DPF+SCR | PM Exhaust | Urban Off Peak | -0.04 | 1 | 5 | 70 | -0.0086363 | 0.87828 | -2.7328 | 3.3595 | 0.0036476 | 0.0053406 | 1.892e-15 | 99.93% | 0% | 70 | 0.00059209
Buses | Diesel | Urban Buses Articulated >18 t | Euro VI D/E | DPF+SCR | PM Exhaust | Urban Off Peak | -0.02 | 0 | 5 | 70 | 0.00017862 | 1.6048 | -3.6927 | 5.2356 | 0.0060989 | 0.023768 | 5.6895e-14 | 99.93% | 0% | 70 | 0.0022778
Buses | Diesel | Urban Buses Articulated >18 t | Euro VI D/E | DPF+SCR | PM Exhaust | Urban Off Peak | -0.02 | 0.5 | 5 | 70 | 4.6268e-05 | -0.047242 | 3.8859 | 0.48961 | -0.0001014 | 0.0091867 | 0.13085 | 99.93% | 0% | 70 | 0.0019233
Buses | Diesel | Urban Buses Articulated >18 t | Euro VI D/E | DPF+SCR | PM Exhaust | Urban Off Peak | -0.02 | 1 | 5 | 70 | -0.00013525 | -0.035 | 4.2275 | -0.95816 | -9.103e-05 | 0.010008 | 0.11834 | 99.93% | 0% | 70 | 0.0019364
Buses | Diesel | Urban Buses Articulated >18 t | Euro VI D/E | DPF+SCR | PM Exhaust | Urban Off Peak | 0 | 0 | 5 | 70 | -0.00028296 | -0.015849 | 5.2681 | 4.8066 | -0.00010443 | 0.0089205 | 0.19777 | 99.93% | 0% | 70 | 0.0059987
Buses | Diesel | Urban Buses Articulated >18 t | Euro VI D/E | DPF+SCR | PM Exhaust | Urban Off Peak | 0 | 0.5 | 5 | 70 | 0.045124 | 2.3037 | -4.0649 | 5.8715 | 0.0067889 | 0.03374 | 8.1336e-14 | 99.93% | 0% | 70 | 0.0069638
Buses | Diesel | Urban Buses Articulated >18 t | Euro VI D/E | DPF+SCR | PM Exhaust | Urban Off Peak | 0 | 1 | 5 | 70 | 0.046686 | 3.9157 | -4.1341 | 6.3535 | 0.0075433 | 0.074485 | 3.0769e-11 | 99.93% | 0% | 70 | 0.007755
Buses | Diesel | Urban Buses Articulated >18 t | Euro VI D/E | DPF+SCR | PM Exhaust | Urban Off Peak | 0.02 | 0 | 5 | 70 | -0.0025811 | 0.1945 | 10.8715 | 14.3835 | -0.00022506 | 0.021399 | 0.34597 | 99.93% | 0% | 70 | 0.010656
Buses | Diesel | Urban Buses Articulated >18 t | Euro VI D/E | DPF+SCR | PM Exhaust | Urban Off Peak | 0.02 | 0.5 | 5 | 70 | 0.29178 | 3.974 | -6.6982 | 9.9648 | 0.016449 | 0.034902 | -9.2045e-14 | 99.93% | 0% | 70 | 0.013434
Buses | Diesel | Urban Buses Articulated >18 t | Euro VI D/E | DPF+SCR | PM Exhaust | Urban Off Peak | 0.02 | 1 | 5 | 80 | 0.27943 | 6.3137 | -3.0862 | 8.854 | 0.013723 | 0.10191 | 2.0505e-13 | 99.93% | 0% | 80 | 0.015648
Buses | Diesel | Urban Buses Articulated >18 t | Euro VI D/E | DPF+SCR | PM Exhaust | Urban Off Peak | 0.04 | 0 | 5 | 70 | 0.0082479 | 0.13381 | 9.3949 | 16.4904 | 0.00033443 | 0.0078517 | 0.29022 | 99.93% | 0% | 70 | 0.015718
Buses | Diesel | Urban Buses Articulated >18 t | Euro VI D/E | DPF+SCR | PM Exhaust | Urban Off Peak | 0.04 | 0.5 | 5 | 70 | -0.013552 | 1.0327 | 21.076 | 22.1056 | -0.00047483 | 0.039917 | 0.4381 | 99.93% | 0% | 70 | 0.019748
Buses | Diesel | Urban Buses Articulated >18 t | Euro VI D/E | DPF+SCR | PM Exhaust | Urban Off Peak | 0.04 | 1 | 5 | 55 | 0.01063 | 6.334 | 21.5523 | 3.5213 | 0.00081221 | 0.14979 | 0.1889 | 99.93% | 0% | 55 | 0.024226
Buses | Diesel | Urban Buses Articulated >18 t | Euro VI D/E | DPF+SCR | PM Exhaust | Urban Off Peak | 0.06 | 0 | 5 | 65 | 0.99598 | 2.0342 | -11.0505 | 7.4146 | 0.033774 | -0.062906 | 0.00019699 | 99.93% | 0% | 65 | 0.020481
Buses | Diesel | Urban Buses Articulated >18 t | Euro VI D/E | DPF+SCR | PM Exhaust | Urban Off Peak | 0.06 | 0.5 | 5 | 50 | -0.014933 | 4.3878 | 17.9251 | 5.9878 | -0.00018682 | 0.10425 | 0.17331 | 99.93% | 0% | 50 | 0.026675
Buses | Diesel | Urban Buses Articulated >18 t | Euro VI D/E | DPF+SCR | PM Exhaust | Urban Off Peak | 0.06 | 1 | 5 | 40 | 0.0020315 | -0.10111 | 2.1764 | 3.2293 | 3.8312e-05 | -0.0018872 | 0.042455 | 99.93% | 0% | 40 | 0.033937
Buses | Diesel | Urban Buses Articulated >18 t | Euro VI D/E | DPF+SCR | PM Exhaust | Rural | -0.06 | 0 | 5 | 70 | -0.002804 | 0.25716 | -1.1232 | 2.3841 | 0.0022307 | -0.0091449 | 0.031839 | 99.96% | 0% | 70 | 0.00012092
Buses | Diesel | Urban Buses Articulated >18 t | Euro VI D/E | DPF+SCR | PM Exhaust | Rural | -0.06 | 0.5 | 5 | 70 | -0.0036055 | 0.34123 | -1.6677 | 3.5084 | 0.0030038 | -0.015657 | 0.049339 | 99.96% | 0% | 70 | 0.00013241
Buses | Diesel | Urban Buses Articulated >18 t | Euro VI D/E | DPF+SCR | PM Exhaust | Rural | -0.06 | 1 | 5 | 70 | -0.0040307 | 0.3892 | -1.95 | 3.9185 | 0.0033292 | -0.018272 | 0.054011 | 99.96% | 0% | 70 | 0.000146
Buses | Diesel | Urban Buses Articulated >18 t | Euro VI D/E | DPF+SCR | PM Exhaust | Rural | -0.04 | 0 | 5 | 70 | -0.0053093 | 0.57566 | -1.5632 | 2.1792 | 0.0028651 | 0.0058194 | -9.5298e-15 | 99.96% | 0% | 70 | 0.00034718
Buses | Diesel | Urban Buses Articulated >18 t | Euro VI D/E | DPF+SCR | PM Exhaust | Rural | -0.04 | 0.5 | 5 | 70 | -0.0049436 | 0.50777 | -1.462 | 1.8862 | 0.0022863 | 0.0043769 | 1.6128e-13 | 99.96% | 0% | 70 | 0.00033791
Buses | Diesel | Urban Buses Articulated >18 t | Euro VI D/E | DPF+SCR | PM Exhaust | Rural | -0.04 | 1 | 5 | 70 | -0.0086363 | 0.87828 | -2.7328 | 3.3595 | 0.0036476 | 0.0053406 | 1.892e-15 | 99.96% | 0% | 70 | 0.00035526
Buses | Diesel | Urban Buses Articulated >18 t | Euro VI D/E | DPF+SCR | PM Exhaust | Rural | -0.02 | 0 | 5 | 70 | 0.00017862 | 1.6048 | -3.6927 | 5.2356 | 0.0060989 | 0.023768 | 5.6895e-14 | 99.96% | 0% | 70 | 0.0013667
Buses | Diesel | Urban Buses Articulated >18 t | Euro VI D/E | DPF+SCR | PM Exhaust | Rural | -0.02 | 0.5 | 5 | 70 | 4.6268e-05 | -0.047242 | 3.8859 | 0.48961 | -0.0001014 | 0.0091867 | 0.13085 | 99.96% | 0% | 70 | 0.001154
Buses | Diesel | Urban Buses Articulated >18 t | Euro VI D/E | DPF+SCR | PM Exhaust | Rural | -0.02 | 1 | 5 | 70 | -0.00013525 | -0.035 | 4.2275 | -0.95816 | -9.103e-05 | 0.010008 | 0.11834 | 99.96% | 0% | 70 | 0.0011619
Buses | Diesel | Urban Buses Articulated >18 t | Euro VI D/E | DPF+SCR | PM Exhaust | Rural | 0 | 0 | 5 | 70 | -0.00028296 | -0.015849 | 5.2681 | 4.8066 | -0.00010443 | 0.0089205 | 0.19777 | 99.96% | 0% | 70 | 0.0035992
Buses | Diesel | Urban Buses Articulated >18 t | Euro VI D/E | DPF+SCR | PM Exhaust | Rural | 0 | 0.5 | 5 | 70 | 0.045124 | 2.3037 | -4.0649 | 5.8715 | 0.0067889 | 0.03374 | 8.1336e-14 | 99.96% | 0% | 70 | 0.0041783
Buses | Diesel | Urban Buses Articulated >18 t | Euro VI D/E | DPF+SCR | PM Exhaust | Rural | 0 | 1 | 5 | 70 | 0.046686 | 3.9157 | -4.1341 | 6.3535 | 0.0075433 | 0.074485 | 3.0769e-11 | 99.96% | 0% | 70 | 0.004653
Buses | Diesel | Urban Buses Articulated >18 t | Euro VI D/E | DPF+SCR | PM Exhaust | Rural | 0.02 | 0 | 5 | 70 | -0.0025811 | 0.1945 | 10.8715 | 14.3835 | -0.00022506 | 0.021399 | 0.34597 | 99.96% | 0% | 70 | 0.0063939
Buses | Diesel | Urban Buses Articulated >18 t | Euro VI D/E | DPF+SCR | PM Exhaust | Rural | 0.02 | 0.5 | 5 | 70 | 0.29178 | 3.974 | -6.6982 | 9.9648 | 0.016449 | 0.034902 | -9.2045e-14 | 99.96% | 0% | 70 | 0.0080604
Buses | Diesel | Urban Buses Articulated >18 t | Euro VI D/E | DPF+SCR | PM Exhaust | Rural | 0.02 | 1 | 5 | 80 | 0.27943 | 6.3137 | -3.0862 | 8.854 | 0.013723 | 0.10191 | 2.0505e-13 | 99.96% | 0% | 80 | 0.0093885
Buses | Diesel | Urban Buses Articulated >18 t | Euro VI D/E | DPF+SCR | PM Exhaust | Rural | 0.04 | 0 | 5 | 70 | 0.0082479 | 0.13381 | 9.3949 | 16.4904 | 0.00033443 | 0.0078517 | 0.29022 | 99.96% | 0% | 70 | 0.0094305
Buses | Diesel | Urban Buses Articulated >18 t | Euro VI D/E | DPF+SCR | PM Exhaust | Rural | 0.04 | 0.5 | 5 | 70 | -0.013552 | 1.0327 | 21.076 | 22.1056 | -0.00047483 | 0.039917 | 0.4381 | 99.96% | 0% | 70 | 0.011849
Buses | Diesel | Urban Buses Articulated >18 t | Euro VI D/E | DPF+SCR | PM Exhaust | Rural | 0.04 | 1 | 5 | 55 | 0.01063 | 6.334 | 21.5523 | 3.5213 | 0.00081221 | 0.14979 | 0.1889 | 99.96% | 0% | 55 | 0.014536
Buses | Diesel | Urban Buses Articulated >18 t | Euro VI D/E | DPF+SCR | PM Exhaust | Rural | 0.06 | 0 | 5 | 65 | 0.99598 | 2.0342 | -11.0505 | 7.4146 | 0.033774 | -0.062906 | 0.00019699 | 99.96% | 0% | 65 | 0.012288
Buses | Diesel | Urban Buses Articulated >18 t | Euro VI D/E | DPF+SCR | PM Exhaust | Rural | 0.06 | 0.5 | 5 | 50 | -0.014933 | 4.3878 | 17.9251 | 5.9878 | -0.00018682 | 0.10425 | 0.17331 | 99.96% | 0% | 50 | 0.016005
Buses | Diesel | Urban Buses Articulated >18 t | Euro VI D/E | DPF+SCR | PM Exhaust | Rural | 0.06 | 1 | 5 | 40 | 0.0020315 | -0.10111 | 2.1764 | 3.2293 | 3.8312e-05 | -0.0018872 | 0.042455 | 99.96% | 0% | 40 | 0.020362
Buses | Diesel | Urban Buses Articulated >18 t | Euro VI D/E | DPF+SCR | PM Exhaust | Highway | -0.06 | 0 | 5 | 70 | -0.002804 | 0.25716 | -1.1232 | 2.3841 | 0.0022307 | -0.0091449 | 0.031839 | 99.96% | 0% | 70 | 0.00012092
Buses | Diesel | Urban Buses Articulated >18 t | Euro VI D/E | DPF+SCR | PM Exhaust | Highway | -0.06 | 0.5 | 5 | 70 | -0.0036055 | 0.34123 | -1.6677 | 3.5084 | 0.0030038 | -0.015657 | 0.049339 | 99.96% | 0% | 70 | 0.00013241
Buses | Diesel | Urban Buses Articulated >18 t | Euro VI D/E | DPF+SCR | PM Exhaust | Highway | -0.06 | 1 | 5 | 70 | -0.0040307 | 0.3892 | -1.95 | 3.9185 | 0.0033292 | -0.018272 | 0.054011 | 99.96% | 0% | 70 | 0.000146
Buses | Diesel | Urban Buses Articulated >18 t | Euro VI D/E | DPF+SCR | PM Exhaust | Highway | -0.04 | 0 | 5 | 70 | -0.0053093 | 0.57566 | -1.5632 | 2.1792 | 0.0028651 | 0.0058194 | -9.5298e-15 | 99.96% | 0% | 70 | 0.00034718
Buses | Diesel | Urban Buses Articulated >18 t | Euro VI D/E | DPF+SCR | PM Exhaust | Highway | -0.04 | 0.5 | 5 | 70 | -0.0049436 | 0.50777 | -1.462 | 1.8862 | 0.0022863 | 0.0043769 | 1.6128e-13 | 99.96% | 0% | 70 | 0.00033791
Buses | Diesel | Urban Buses Articulated >18 t | Euro VI D/E | DPF+SCR | PM Exhaust | Highway | -0.04 | 1 | 5 | 70 | -0.0086363 | 0.87828 | -2.7328 | 3.3595 | 0.0036476 | 0.0053406 | 1.892e-15 | 99.96% | 0% | 70 | 0.00035526
Buses | Diesel | Urban Buses Articulated >18 t | Euro VI D/E | DPF+SCR | PM Exhaust | Highway | -0.02 | 0 | 5 | 70 | 0.00017862 | 1.6048 | -3.6927 | 5.2356 | 0.0060989 | 0.023768 | 5.6895e-14 | 99.96% | 0% | 70 | 0.0013667
Buses | Diesel | Urban Buses Articulated >18 t | Euro VI D/E | DPF+SCR | PM Exhaust | Highway | -0.02 | 0.5 | 5 | 70 | 4.6268e-05 | -0.047242 | 3.8859 | 0.48961 | -0.0001014 | 0.0091867 | 0.13085 | 99.96% | 0% | 70 | 0.001154
Buses | Diesel | Urban Buses Articulated >18 t | Euro VI D/E | DPF+SCR | PM Exhaust | Highway | -0.02 | 1 | 5 | 70 | -0.00013525 | -0.035 | 4.2275 | -0.95816 | -9.103e-05 | 0.010008 | 0.11834 | 99.96% | 0% | 70 | 0.0011619
Buses | Diesel | Urban Buses Articulated >18 t | Euro VI D/E | DPF+SCR | PM Exhaust | Highway | 0 | 0 | 5 | 70 | -0.00028296 | -0.015849 | 5.2681 | 4.8066 | -0.00010443 | 0.0089205 | 0.19777 | 99.96% | 0% | 70 | 0.0035992
Buses | Diesel | Urban Buses Articulated >18 t | Euro VI D/E | DPF+SCR | PM Exhaust | Highway | 0 | 0.5 | 5 | 70 | 0.045124 | 2.3037 | -4.0649 | 5.8715 | 0.0067889 | 0.03374 | 8.1336e-14 | 99.96% | 0% | 70 | 0.0041783
Buses | Diesel | Urban Buses Articulated >18 t | Euro VI D/E | DPF+SCR | PM Exhaust | Highway | 0 | 1 | 5 | 70 | 0.046686 | 3.9157 | -4.1341 | 6.3535 | 0.0075433 | 0.074485 | 3.0769e-11 | 99.96% | 0% | 70 | 0.004653
Buses | Diesel | Urban Buses Articulated >18 t | Euro VI D/E | DPF+SCR | PM Exhaust | Highway | 0.02 | 0 | 5 | 70 | -0.0025811 | 0.1945 | 10.8715 | 14.3835 | -0.00022506 | 0.021399 | 0.34597 | 99.96% | 0% | 70 | 0.0063939
Buses | Diesel | Urban Buses Articulated >18 t | Euro VI D/E | DPF+SCR | PM Exhaust | Highway | 0.02 | 0.5 | 5 | 70 | 0.29178 | 3.974 | -6.6982 | 9.9648 | 0.016449 | 0.034902 | -9.2045e-14 | 99.96% | 0% | 70 | 0.0080604
Buses | Diesel | Urban Buses Articulated >18 t | Euro VI D/E | DPF+SCR | PM Exhaust | Highway | 0.02 | 1 | 5 | 80 | 0.27943 | 6.3137 | -3.0862 | 8.854 | 0.013723 | 0.10191 | 2.0505e-13 | 99.96% | 0% | 80 | 0.0093885
Buses | Diesel | Urban Buses Articulated >18 t | Euro VI D/E | DPF+SCR | PM Exhaust | Highway | 0.04 | 0 | 5 | 70 | 0.0082479 | 0.13381 | 9.3949 | 16.4904 | 0.00033443 | 0.0078517 | 0.29022 | 99.96% | 0% | 70 | 0.0094305
Buses | Diesel | Urban Buses Articulated >18 t | Euro VI D/E | DPF+SCR | PM Exhaust | Highway | 0.04 | 0.5 | 5 | 70 | -0.013552 | 1.0327 | 21.076 | 22.1056 | -0.00047483 | 0.039917 | 0.4381 | 99.96% | 0% | 70 | 0.011849
Buses | Diesel | Urban Buses Articulated >18 t | Euro VI D/E | DPF+SCR | PM Exhaust | Highway | 0.04 | 1 | 5 | 55 | 0.01063 | 6.334 | 21.5523 | 3.5213 | 0.00081221 | 0.14979 | 0.1889 | 99.96% | 0% | 55 | 0.014536
Buses | Diesel | Urban Buses Articulated >18 t | Euro VI D/E | DPF+SCR | PM Exhaust | Highway | 0.06 | 0 | 5 | 65 | 0.99598 | 2.0342 | -11.0505 | 7.4146 | 0.033774 | -0.062906 | 0.00019699 | 99.96% | 0% | 65 | 0.012288
Buses | Diesel | Urban Buses Articulated >18 t | Euro VI D/E | DPF+SCR | PM Exhaust | Highway | 0.06 | 0.5 | 5 | 50 | -0.014933 | 4.3878 | 17.9251 | 5.9878 | -0.00018682 | 0.10425 | 0.17331 | 99.96% | 0% | 50 | 0.016005
Buses | Diesel | Urban Buses Articulated >18 t | Euro VI D/E | DPF+SCR | PM Exhaust | Highway | 0.06 | 1 | 5 | 40 | 0.0020315 | -0.10111 | 2.1764 | 3.2293 | 3.8312e-05 | -0.0018872 | 0.042455 | 99.96% | 0% | 40 | 0.020362
Buses | Diesel | Urban Buses Articulated >18 t | Euro VI D/E | DPF+SCR | EC |  | -0.06 | 0 | 5 | 70 | -7.2891 | 640.0829 | 13785.1509 | -109902.1922 | -1.4755 | 135.6939 | -837.4528 | 89.99% | 0% | 70 | 1.4901
Buses | Diesel | Urban Buses Articulated >18 t | Euro VI D/E | DPF+SCR | EC |  | -0.06 | 0.5 | 5 | 70 | -7.2891 | 640.0829 | 13785.1509 | -109902.1922 | -1.4755 | 135.6939 | -837.4528 | 89.71% | 0% | 70 | 1.531
Buses | Diesel | Urban Buses Articulated >18 t | Euro VI D/E | DPF+SCR | EC |  | -0.06 | 1 | 5 | 70 | -7.2891 | 640.0829 | 13785.1509 | -109902.1922 | -1.4755 | 135.6939 | -837.4528 | 89.13% | 0% | 70 | 1.6187
Buses | Diesel | Urban Buses Articulated >18 t | Euro VI D/E | DPF+SCR | EC |  | -0.04 | 0 | 5 | 70 | -7.2891 | 640.0829 | 13785.1509 | -109902.1922 | -1.4755 | 135.6939 | -837.4528 | 79.72% | 0% | 70 | 3.0187
Buses | Diesel | Urban Buses Articulated >18 t | Euro VI D/E | DPF+SCR | EC |  | -0.04 | 0.5 | 5 | 70 | -7.2891 | 640.0829 | 13785.1509 | -109902.1922 | -1.4755 | 135.6939 | -837.4528 | 78.87% | 0% | 70 | 3.1451
Buses | Diesel | Urban Buses Articulated >18 t | Euro VI D/E | DPF+SCR | EC |  | -0.04 | 1 | 5 | 70 | -7.2891 | 640.0829 | 13785.1509 | -109902.1922 | -1.4755 | 135.6939 | -837.4528 | 77.37% | 0% | 70 | 3.3684
Buses | Diesel | Urban Buses Articulated >18 t | Euro VI D/E | DPF+SCR | EC |  | -0.02 | 0 | 5 | 70 | -7.2891 | 640.0829 | 13785.1509 | -109902.1922 | -1.4755 | 135.6939 | -837.4528 | 49.31% | 0% | 70 | 7.5445
Buses | Diesel | Urban Buses Articulated >18 t | Euro VI D/E | DPF+SCR | EC |  | -0.02 | 0.5 | 5 | 70 | -7.2891 | 640.0829 | 13785.1509 | -109902.1922 | -1.4755 | 135.6939 | -837.4528 | 47.07% | 0% | 70 | 7.8783
Buses | Diesel | Urban Buses Articulated >18 t | Euro VI D/E | DPF+SCR | EC |  | -0.02 | 1 | 5 | 70 | -7.2891 | 640.0829 | 13785.1509 | -109902.1922 | -1.4755 | 135.6939 | -837.4528 | 41.43% | 0% | 70 | 8.7177
Buses | Diesel | Urban Buses Articulated >18 t | Euro VI D/E | DPF+SCR | EC |  | 0 | 0 | 5 | 70 | -7.2891 | 640.0829 | 13785.1509 | -109902.1922 | -1.4755 | 135.6939 | -837.4528 | -9.097% | 0% | 70 | 16.2389
Buses | Diesel | Urban Buses Articulated >18 t | Euro VI D/E | DPF+SCR | EC |  | 0 | 0.5 | 5 | 70 | -7.2891 | 640.0829 | 13785.1509 | -109902.1922 | -1.4755 | 135.6939 | -837.4528 | -29.74% | 0% | 70 | 19.3112
Buses | Diesel | Urban Buses Articulated >18 t | Euro VI D/E | DPF+SCR | EC |  | 0 | 1 | 5 | 70 | -7.2891 | 640.0829 | 13785.1509 | -109902.1922 | -1.4755 | 135.6939 | -837.4528 | -47.61% | 0% | 70 | 21.9709
Buses | Diesel | Urban Buses Articulated >18 t | Euro VI D/E | DPF+SCR | EC |  | 0.02 | 0 | 5 | 70 | -7.2891 | 640.0829 | 13785.1509 | -109902.1922 | -1.4755 | 135.6939 | -837.4528 | -82.75% | 0% | 70 | 27.2016
Buses | Diesel | Urban Buses Articulated >18 t | Euro VI D/E | DPF+SCR | EC |  | 0.02 | 0.5 | 5 | 70 | -7.2891 | 640.0829 | 13785.1509 | -109902.1922 | -1.4755 | 135.6939 | -837.4528 | -132.3% | 0% | 70 | 34.5795
Buses | Diesel | Urban Buses Articulated >18 t | Euro VI D/E | DPF+SCR | EC |  | 0.02 | 1 | 5 | 80 | -7.2891 | 640.0829 | 13785.1509 | -109902.1922 | -1.4755 | 135.6939 | -837.4528 | -177.3% | 0% | 80 | 81.8393
Buses | Diesel | Urban Buses Articulated >18 t | Euro VI D/E | DPF+SCR | EC |  | 0.04 | 0 | 5 | 70 | -7.2891 | 640.0829 | 13785.1509 | -109902.1922 | -1.4755 | 135.6939 | -837.4528 | -163.5% | 0% | 70 | 39.216
Buses | Diesel | Urban Buses Articulated >18 t | Euro VI D/E | DPF+SCR | EC |  | 0.04 | 0.5 | 5 | 70 | -7.2891 | 640.0829 | 13785.1509 | -109902.1922 | -1.4755 | 135.6939 | -837.4528 | -240.3% | 0% | 70 | 50.6566
Buses | Diesel | Urban Buses Articulated >18 t | Euro VI D/E | DPF+SCR | EC |  | 0.04 | 1 | 5 | 55 | -7.2891 | 640.0829 | 13785.1509 | -109902.1922 | -1.4755 | 135.6939 | -837.4528 | -306.1% | 0% | 55 | 46.8408
Buses | Diesel | Urban Buses Articulated >18 t | Euro VI D/E | DPF+SCR | EC |  | 0.06 | 0 | 5 | 65 | -7.2891 | 640.0829 | 13785.1509 | -109902.1922 | -1.4755 | 135.6939 | -837.4528 | -243% | 0% | 65 | 44.927
Buses | Diesel | Urban Buses Articulated >18 t | Euro VI D/E | DPF+SCR | EC |  | 0.06 | 0.5 | 5 | 50 | -7.2891 | 640.0829 | 13785.1509 | -109902.1922 | -1.4755 | 135.6939 | -837.4528 | -339.6% | 0% | 50 | 49.3733
Buses | Diesel | Urban Buses Articulated >18 t | Euro VI D/E | DPF+SCR | EC |  | 0.06 | 1 | 5 | 40 | -7.2891 | 640.0829 | 13785.1509 | -109902.1922 | -1.4755 | 135.6939 | -837.4528 | -459.2% | 0% | 40 | 62.6531
Buses | Diesel | Urban Buses Articulated >18 t | Euro VI D/E | DPF+SCR | CH4 | Urban Peak |  |  | 10 | 70 | 0 | 0 | 175 | 0 | 0 | 0 | 1000 | 97% | 0% | 70 | 0.00525
Buses | Diesel | Urban Buses Articulated >18 t | Euro VI D/E | DPF+SCR | CH4 | Urban Off Peak |  |  | 10 | 70 | 0 | 0 | 175 | 0 | 0 | 0 | 1000 | 97% | 0% | 70 | 0.00525
Buses | Diesel | Urban Buses Articulated >18 t | Euro VI D/E | DPF+SCR | CH4 | Rural |  |  | 10 | 70 | 0 | 0 | 80 | 0 | 0 | 0 | 1000 | 97% | 0% | 70 | 0.0024
Buses | Diesel | Urban Buses Articulated >18 t | Euro VI D/E | DPF+SCR | CH4 | Highway |  |  | 10 | 70 | 0 | 0 | 70 | 0 | 0 | 0 | 1000 | 97% | 0% | 70 | 0.0021
Buses | Diesel | Urban Buses Articulated >18 t | Euro VI D/E | DPF+SCR | NH3 | Urban Peak |  |  | 10 | 70 | 0 | 0 | 0.009 | 0 | 0 | 0 | 1 | 0% | 0% | 70 | 0.009
Buses | Diesel | Urban Buses Articulated >18 t | Euro VI D/E | DPF+SCR | NH3 | Urban Off Peak |  |  | 10 | 70 | 0 | 0 | 0.009 | 0 | 0 | 0 | 1 | 0% | 0% | 70 | 0.009
Buses | Diesel | Urban Buses Articulated >18 t | Euro VI D/E | DPF+SCR | NH3 | Rural |  |  | 10 | 70 | 0 | 0 | 0.009 | 0 | 0 | 0 | 1 | 0% | 0% | 70 | 0.009
Buses | Diesel | Urban Buses Articulated >18 t | Euro VI D/E | DPF+SCR | NH3 | Highway |  |  | 10 | 70 | 0 | 0 | 0.009 | 0 | 0 | 0 | 1 | 0% | 0% | 70 | 0.009
Buses | Diesel | Urban Buses Articulated >18 t | Euro VI D/E | DPF+SCR | N2O | Urban Peak |  |  | 1 | 70 | 0 | 0 | 0.0415 | 0 | 0 | 0 | 1 | 0% | 0% | 70 | 0.0415
Buses | Diesel | Urban Buses Articulated >18 t | Euro VI D/E | DPF+SCR | N2O | Urban Off Peak |  |  | 1 | 70 | 0 | 0 | 0.0415 | 0 | 0 | 0 | 1 | 0% | 0% | 70 | 0.0415
Buses | Diesel | Urban Buses Articulated >18 t | Euro VI D/E | DPF+SCR | N2O | Rural |  |  | 1 | 70 | 0 | 0 | 0.0415 | 0 | 0 | 0 | 1 | 0% | 0% | 70 | 0.0415
Buses | Diesel | Urban Buses Articulated >18 t | Euro VI D/E | DPF+SCR | N2O | Highway |  |  | 1 | 70 | 0 | 0 | 0.0415 | 0 | 0 | 0 | 1 | 0% | 0% | 70 | 0.0415
Buses | Diesel | Urban Buses Articulated >18 t | Euro VI D/E | DPF+SCR | SPN23 | Urban Peak | -0.06 | 0 | 5 | 70 | -7.2891 | 640.0829 | 13785.1509 | -109902.1922 | -1.4755 | 135.6939 | -837.4528 | -8357226149.7965 | 0% | 70 | 124396036172.9332
Buses | Diesel | Urban Buses Articulated >18 t | Euro VI D/E | DPF+SCR | SPN23 | Urban Peak | -0.06 | 0.5 | 5 | 70 | -7.2891 | 640.0829 | 13785.1509 | -109902.1922 | -1.4755 | 135.6939 | -837.4528 | -8586416292.022 | 0% | 70 | 127807496471.88
Buses | Diesel | Urban Buses Articulated >18 t | Euro VI D/E | DPF+SCR | SPN23 | Urban Peak | -0.06 | 1 | 5 | 70 | -7.2891 | 640.0829 | 13785.1509 | -109902.1922 | -1.4755 | 135.6939 | -837.4528 | -9078309568.7606 | 0% | 70 | 135129252846.8185
Buses | Diesel | Urban Buses Articulated >18 t | Euro VI D/E | DPF+SCR | SPN23 | Urban Peak | -0.04 | 0 | 5 | 70 | -7.2891 | 640.0829 | 13785.1509 | -109902.1922 | -1.4755 | 135.6939 | -837.4528 | -16930209896.3713 | 0% | 70 | 252003591240.3809
Buses | Diesel | Urban Buses Articulated >18 t | Euro VI D/E | DPF+SCR | SPN23 | Urban Peak | -0.04 | 0.5 | 5 | 70 | -7.2891 | 640.0829 | 13785.1509 | -109902.1922 | -1.4755 | 135.6939 | -837.4528 | -17639540748.3079 | 0% | 70 | 262561872747.1794
Buses | Diesel | Urban Buses Articulated >18 t | Euro VI D/E | DPF+SCR | SPN23 | Urban Peak | -0.04 | 1 | 5 | 70 | -7.2891 | 640.0829 | 13785.1509 | -109902.1922 | -1.4755 | 135.6939 | -837.4528 | -18891600136.6613 | 0% | 70 | 281198585713.1706
Buses | Diesel | Urban Buses Articulated >18 t | Euro VI D/E | DPF+SCR | SPN23 | Urban Peak | -0.02 | 0 | 5 | 70 | -7.2891 | 640.0829 | 13785.1509 | -109902.1922 | -1.4755 | 135.6939 | -837.4528 | -42313760615.8417 | 0% | 70 | 629833870871.5925
Buses | Diesel | Urban Buses Articulated >18 t | Euro VI D/E | DPF+SCR | SPN23 | Urban Peak | -0.02 | 0.5 | 5 | 70 | -7.2891 | 640.0829 | 13785.1509 | -109902.1922 | -1.4755 | 135.6939 | -837.4528 | -44185539352.5178 | 0% | 70 | 657695011785.3275
Buses | Diesel | Urban Buses Articulated >18 t | Euro VI D/E | DPF+SCR | SPN23 | Urban Peak | -0.02 | 1 | 5 | 70 | -7.2891 | 640.0829 | 13785.1509 | -109902.1922 | -1.4755 | 135.6939 | -837.4528 | -48893295637.2323 | 0% | 70 | 727769245809.8402
Buses | Diesel | Urban Buses Articulated >18 t | Euro VI D/E | DPF+SCR | SPN23 | Urban Peak | 0 | 0 | 5 | 70 | -7.2891 | 640.0829 | 13785.1509 | -109902.1922 | -1.4755 | 135.6939 | -837.4528 | -91076101916.555 | 0% | 70 | 1.3557e+12
Buses | Diesel | Urban Buses Articulated >18 t | Euro VI D/E | DPF+SCR | SPN23 | Urban Peak | 0 | 0.5 | 5 | 70 | -7.2891 | 640.0829 | 13785.1509 | -109902.1922 | -1.4755 | 135.6939 | -837.4528 | -108307372998.1636 | 0% | 70 | 1.6121e+12
Buses | Diesel | Urban Buses Articulated >18 t | Euro VI D/E | DPF+SCR | SPN23 | Urban Peak | 0 | 1 | 5 | 70 | -7.2891 | 640.0829 | 13785.1509 | -109902.1922 | -1.4755 | 135.6939 | -837.4528 | -123224395607.9745 | 0% | 70 | 1.8342e+12
Buses | Diesel | Urban Buses Articulated >18 t | Euro VI D/E | DPF+SCR | SPN23 | Urban Peak | 0.02 | 0 | 5 | 70 | -7.2891 | 640.0829 | 13785.1509 | -109902.1922 | -1.4755 | 135.6939 | -837.4528 | -152560655661.5567 | 0% | 70 | 2.2708e+12
Buses | Diesel | Urban Buses Articulated >18 t | Euro VI D/E | DPF+SCR | SPN23 | Urban Peak | 0.02 | 0.5 | 5 | 70 | -7.2891 | 640.0829 | 13785.1509 | -109902.1922 | -1.4755 | 135.6939 | -837.4528 | -193939874135.9768 | 0% | 70 | 2.8868e+12
Buses | Diesel | Urban Buses Articulated >18 t | Euro VI D/E | DPF+SCR | SPN23 | Urban Peak | 0.02 | 1 | 5 | 80 | -7.2891 | 640.0829 | 13785.1509 | -109902.1922 | -1.4755 | 135.6939 | -837.4528 | -231520286574.5867 | 0% | 80 | 6.8321e+12
Buses | Diesel | Urban Buses Articulated >18 t | Euro VI D/E | DPF+SCR | SPN23 | Urban Peak | 0.04 | 0 | 5 | 70 | -7.2891 | 640.0829 | 13785.1509 | -109902.1922 | -1.4755 | 135.6939 | -837.4528 | -219943784218.4532 | 0% | 70 | 3.2738e+12
Buses | Diesel | Urban Buses Articulated >18 t | Euro VI D/E | DPF+SCR | SPN23 | Urban Peak | 0.04 | 0.5 | 5 | 70 | -7.2891 | 640.0829 | 13785.1509 | -109902.1922 | -1.4755 | 135.6939 | -837.4528 | -284108585498.4151 | 0% | 70 | 4.2289e+12
Buses | Diesel | Urban Buses Articulated >18 t | Euro VI D/E | DPF+SCR | SPN23 | Urban Peak | 0.04 | 1 | 5 | 55 | -7.2891 | 640.0829 | 13785.1509 | -109902.1922 | -1.4755 | 135.6939 | -837.4528 | -339016593162.3444 | 0% | 55 | 3.9104e+12
Buses | Diesel | Urban Buses Articulated >18 t | Euro VI D/E | DPF+SCR | SPN23 | Urban Peak | 0.06 | 0 | 5 | 65 | -7.2891 | 640.0829 | 13785.1509 | -109902.1922 | -1.4755 | 135.6939 | -837.4528 | -286372590317.4977 | 0% | 65 | 3.7506e+12
Buses | Diesel | Urban Buses Articulated >18 t | Euro VI D/E | DPF+SCR | SPN23 | Urban Peak | 0.06 | 0.5 | 5 | 50 | -7.2891 | 640.0829 | 13785.1509 | -109902.1922 | -1.4755 | 135.6939 | -837.4528 | -366960885755.2932 | 0% | 50 | 4.1218e+12
Buses | Diesel | Urban Buses Articulated >18 t | Euro VI D/E | DPF+SCR | SPN23 | Urban Peak | 0.06 | 1 | 5 | 40 | -7.2891 | 640.0829 | 13785.1509 | -109902.1922 | -1.4755 | 135.6939 | -837.4528 | -466860302388.9341 | 0% | 40 | 5.2304e+12
Buses | Diesel | Urban Buses Articulated >18 t | Euro VI D/E | DPF+SCR | SPN23 | Urban Off Peak | -0.06 | 0 | 5 | 70 | -7.2891 | 640.0829 | 13785.1509 | -109902.1922 | -1.4755 | 135.6939 | -837.4528 | -8357226149.7965 | 0% | 70 | 124396036172.9332
Buses | Diesel | Urban Buses Articulated >18 t | Euro VI D/E | DPF+SCR | SPN23 | Urban Off Peak | -0.06 | 0.5 | 5 | 70 | -7.2891 | 640.0829 | 13785.1509 | -109902.1922 | -1.4755 | 135.6939 | -837.4528 | -8586416292.022 | 0% | 70 | 127807496471.88
Buses | Diesel | Urban Buses Articulated >18 t | Euro VI D/E | DPF+SCR | SPN23 | Urban Off Peak | -0.06 | 1 | 5 | 70 | -7.2891 | 640.0829 | 13785.1509 | -109902.1922 | -1.4755 | 135.6939 | -837.4528 | -9078309568.7606 | 0% | 70 | 135129252846.8185
Buses | Diesel | Urban Buses Articulated >18 t | Euro VI D/E | DPF+SCR | SPN23 | Urban Off Peak | -0.04 | 0 | 5 | 70 | -7.2891 | 640.0829 | 13785.1509 | -109902.1922 | -1.4755 | 135.6939 | -837.4528 | -16930209896.3713 | 0% | 70 | 252003591240.3809
Buses | Diesel | Urban Buses Articulated >18 t | Euro VI D/E | DPF+SCR | SPN23 | Urban Off Peak | -0.04 | 0.5 | 5 | 70 | -7.2891 | 640.0829 | 13785.1509 | -109902.1922 | -1.4755 | 135.6939 | -837.4528 | -17639540748.3079 | 0% | 70 | 262561872747.1794
Buses | Diesel | Urban Buses Articulated >18 t | Euro VI D/E | DPF+SCR | SPN23 | Urban Off Peak | -0.04 | 1 | 5 | 70 | -7.2891 | 640.0829 | 13785.1509 | -109902.1922 | -1.4755 | 135.6939 | -837.4528 | -18891600136.6613 | 0% | 70 | 281198585713.1706
Buses | Diesel | Urban Buses Articulated >18 t | Euro VI D/E | DPF+SCR | SPN23 | Urban Off Peak | -0.02 | 0 | 5 | 70 | -7.2891 | 640.0829 | 13785.1509 | -109902.1922 | -1.4755 | 135.6939 | -837.4528 | -42313760615.8417 | 0% | 70 | 629833870871.5925
Buses | Diesel | Urban Buses Articulated >18 t | Euro VI D/E | DPF+SCR | SPN23 | Urban Off Peak | -0.02 | 0.5 | 5 | 70 | -7.2891 | 640.0829 | 13785.1509 | -109902.1922 | -1.4755 | 135.6939 | -837.4528 | -44185539352.5178 | 0% | 70 | 657695011785.3275
Buses | Diesel | Urban Buses Articulated >18 t | Euro VI D/E | DPF+SCR | SPN23 | Urban Off Peak | -0.02 | 1 | 5 | 70 | -7.2891 | 640.0829 | 13785.1509 | -109902.1922 | -1.4755 | 135.6939 | -837.4528 | -48893295637.2323 | 0% | 70 | 727769245809.8402
Buses | Diesel | Urban Buses Articulated >18 t | Euro VI D/E | DPF+SCR | SPN23 | Urban Off Peak | 0 | 0 | 5 | 70 | -7.2891 | 640.0829 | 13785.1509 | -109902.1922 | -1.4755 | 135.6939 | -837.4528 | -91076101916.555 | 0% | 70 | 1.3557e+12
Buses | Diesel | Urban Buses Articulated >18 t | Euro VI D/E | DPF+SCR | SPN23 | Urban Off Peak | 0 | 0.5 | 5 | 70 | -7.2891 | 640.0829 | 13785.1509 | -109902.1922 | -1.4755 | 135.6939 | -837.4528 | -108307372998.1636 | 0% | 70 | 1.6121e+12
Buses | Diesel | Urban Buses Articulated >18 t | Euro VI D/E | DPF+SCR | SPN23 | Urban Off Peak | 0 | 1 | 5 | 70 | -7.2891 | 640.0829 | 13785.1509 | -109902.1922 | -1.4755 | 135.6939 | -837.4528 | -123224395607.9745 | 0% | 70 | 1.8342e+12
Buses | Diesel | Urban Buses Articulated >18 t | Euro VI D/E | DPF+SCR | SPN23 | Urban Off Peak | 0.02 | 0 | 5 | 70 | -7.2891 | 640.0829 | 13785.1509 | -109902.1922 | -1.4755 | 135.6939 | -837.4528 | -152560655661.5567 | 0% | 70 | 2.2708e+12
Buses | Diesel | Urban Buses Articulated >18 t | Euro VI D/E | DPF+SCR | SPN23 | Urban Off Peak | 0.02 | 0.5 | 5 | 70 | -7.2891 | 640.0829 | 13785.1509 | -109902.1922 | -1.4755 | 135.6939 | -837.4528 | -193939874135.9768 | 0% | 70 | 2.8868e+12
Buses | Diesel | Urban Buses Articulated >18 t | Euro VI D/E | DPF+SCR | SPN23 | Urban Off Peak | 0.02 | 1 | 5 | 80 | -7.2891 | 640.0829 | 13785.1509 | -109902.1922 | -1.4755 | 135.6939 | -837.4528 | -231520286574.5867 | 0% | 80 | 6.8321e+12
Buses | Diesel | Urban Buses Articulated >18 t | Euro VI D/E | DPF+SCR | SPN23 | Urban Off Peak | 0.04 | 0 | 5 | 70 | -7.2891 | 640.0829 | 13785.1509 | -109902.1922 | -1.4755 | 135.6939 | -837.4528 | -219943784218.4532 | 0% | 70 | 3.2738e+12
Buses | Diesel | Urban Buses Articulated >18 t | Euro VI D/E | DPF+SCR | SPN23 | Urban Off Peak | 0.04 | 0.5 | 5 | 70 | -7.2891 | 640.0829 | 13785.1509 | -109902.1922 | -1.4755 | 135.6939 | -837.4528 | -284108585498.4151 | 0% | 70 | 4.2289e+12
Buses | Diesel | Urban Buses Articulated >18 t | Euro VI D/E | DPF+SCR | SPN23 | Urban Off Peak | 0.04 | 1 | 5 | 55 | -7.2891 | 640.0829 | 13785.1509 | -109902.1922 | -1.4755 | 135.6939 | -837.4528 | -339016593162.3444 | 0% | 55 | 3.9104e+12
Buses | Diesel | Urban Buses Articulated >18 t | Euro VI D/E | DPF+SCR | SPN23 | Urban Off Peak | 0.06 | 0 | 5 | 65 | -7.2891 | 640.0829 | 13785.1509 | -109902.1922 | -1.4755 | 135.6939 | -837.4528 | -286372590317.4977 | 0% | 65 | 3.7506e+12
Buses | Diesel | Urban Buses Articulated >18 t | Euro VI D/E | DPF+SCR | SPN23 | Urban Off Peak | 0.06 | 0.5 | 5 | 50 | -7.2891 | 640.0829 | 13785.1509 | -109902.1922 | -1.4755 | 135.6939 | -837.4528 | -366960885755.2932 | 0% | 50 | 4.1218e+12
Buses | Diesel | Urban Buses Articulated >18 t | Euro VI D/E | DPF+SCR | SPN23 | Urban Off Peak | 0.06 | 1 | 5 | 40 | -7.2891 | 640.0829 | 13785.1509 | -109902.1922 | -1.4755 | 135.6939 | -837.4528 | -466860302388.9341 | 0% | 40 | 5.2304e+12
Buses | Diesel | Urban Buses Articulated >18 t | Euro VI D/E | DPF+SCR | SPN23 | Rural | -0.06 | 0 | 5 | 70 | -7.2891 | 640.0829 | 13785.1509 | -109902.1922 | -1.4755 | 135.6939 | -837.4528 | -8357226149.7965 | 0% | 70 | 124396036172.9332
Buses | Diesel | Urban Buses Articulated >18 t | Euro VI D/E | DPF+SCR | SPN23 | Rural | -0.06 | 0.5 | 5 | 70 | -7.2891 | 640.0829 | 13785.1509 | -109902.1922 | -1.4755 | 135.6939 | -837.4528 | -8586416292.022 | 0% | 70 | 127807496471.88
Buses | Diesel | Urban Buses Articulated >18 t | Euro VI D/E | DPF+SCR | SPN23 | Rural | -0.06 | 1 | 5 | 70 | -7.2891 | 640.0829 | 13785.1509 | -109902.1922 | -1.4755 | 135.6939 | -837.4528 | -9078309568.7606 | 0% | 70 | 135129252846.8185
Buses | Diesel | Urban Buses Articulated >18 t | Euro VI D/E | DPF+SCR | SPN23 | Rural | -0.04 | 0 | 5 | 70 | -7.2891 | 640.0829 | 13785.1509 | -109902.1922 | -1.4755 | 135.6939 | -837.4528 | -16930209896.3713 | 0% | 70 | 252003591240.3809
Buses | Diesel | Urban Buses Articulated >18 t | Euro VI D/E | DPF+SCR | SPN23 | Rural | -0.04 | 0.5 | 5 | 70 | -7.2891 | 640.0829 | 13785.1509 | -109902.1922 | -1.4755 | 135.6939 | -837.4528 | -17639540748.3079 | 0% | 70 | 262561872747.1794
Buses | Diesel | Urban Buses Articulated >18 t | Euro VI D/E | DPF+SCR | SPN23 | Rural | -0.04 | 1 | 5 | 70 | -7.2891 | 640.0829 | 13785.1509 | -109902.1922 | -1.4755 | 135.6939 | -837.4528 | -18891600136.6613 | 0% | 70 | 281198585713.1706
Buses | Diesel | Urban Buses Articulated >18 t | Euro VI D/E | DPF+SCR | SPN23 | Rural | -0.02 | 0 | 5 | 70 | -7.2891 | 640.0829 | 13785.1509 | -109902.1922 | -1.4755 | 135.6939 | -837.4528 | -42313760615.8417 | 0% | 70 | 629833870871.5925
Buses | Diesel | Urban Buses Articulated >18 t | Euro VI D/E | DPF+SCR | SPN23 | Rural | -0.02 | 0.5 | 5 | 70 | -7.2891 | 640.0829 | 13785.1509 | -109902.1922 | -1.4755 | 135.6939 | -837.4528 | -44185539352.5178 | 0% | 70 | 657695011785.3275
Buses | Diesel | Urban Buses Articulated >18 t | Euro VI D/E | DPF+SCR | SPN23 | Rural | -0.02 | 1 | 5 | 70 | -7.2891 | 640.0829 | 13785.1509 | -109902.1922 | -1.4755 | 135.6939 | -837.4528 | -48893295637.2323 | 0% | 70 | 727769245809.8402
Buses | Diesel | Urban Buses Articulated >18 t | Euro VI D/E | DPF+SCR | SPN23 | Rural | 0 | 0 | 5 | 70 | -7.2891 | 640.0829 | 13785.1509 | -109902.1922 | -1.4755 | 135.6939 | -837.4528 | -91076101916.555 | 0% | 70 | 1.3557e+12
Buses | Diesel | Urban Buses Articulated >18 t | Euro VI D/E | DPF+SCR | SPN23 | Rural | 0 | 0.5 | 5 | 70 | -7.2891 | 640.0829 | 13785.1509 | -109902.1922 | -1.4755 | 135.6939 | -837.4528 | -108307372998.1636 | 0% | 70 | 1.6121e+12
Buses | Diesel | Urban Buses Articulated >18 t | Euro VI D/E | DPF+SCR | SPN23 | Rural | 0 | 1 | 5 | 70 | -7.2891 | 640.0829 | 13785.1509 | -109902.1922 | -1.4755 | 135.6939 | -837.4528 | -123224395607.9745 | 0% | 70 | 1.8342e+12
Buses | Diesel | Urban Buses Articulated >18 t | Euro VI D/E | DPF+SCR | SPN23 | Rural | 0.02 | 0 | 5 | 70 | -7.2891 | 640.0829 | 13785.1509 | -109902.1922 | -1.4755 | 135.6939 | -837.4528 | -152560655661.5567 | 0% | 70 | 2.2708e+12
Buses | Diesel | Urban Buses Articulated >18 t | Euro VI D/E | DPF+SCR | SPN23 | Rural | 0.02 | 0.5 | 5 | 70 | -7.2891 | 640.0829 | 13785.1509 | -109902.1922 | -1.4755 | 135.6939 | -837.4528 | -193939874135.9768 | 0% | 70 | 2.8868e+12
Buses | Diesel | Urban Buses Articulated >18 t | Euro VI D/E | DPF+SCR | SPN23 | Rural | 0.02 | 1 | 5 | 80 | -7.2891 | 640.0829 | 13785.1509 | -109902.1922 | -1.4755 | 135.6939 | -837.4528 | -231520286574.5867 | 0% | 80 | 6.8321e+12
Buses | Diesel | Urban Buses Articulated >18 t | Euro VI D/E | DPF+SCR | SPN23 | Rural | 0.04 | 0 | 5 | 70 | -7.2891 | 640.0829 | 13785.1509 | -109902.1922 | -1.4755 | 135.6939 | -837.4528 | -219943784218.4532 | 0% | 70 | 3.2738e+12
Buses | Diesel | Urban Buses Articulated >18 t | Euro VI D/E | DPF+SCR | SPN23 | Rural | 0.04 | 0.5 | 5 | 70 | -7.2891 | 640.0829 | 13785.1509 | -109902.1922 | -1.4755 | 135.6939 | -837.4528 | -284108585498.4151 | 0% | 70 | 4.2289e+12
Buses | Diesel | Urban Buses Articulated >18 t | Euro VI D/E | DPF+SCR | SPN23 | Rural | 0.04 | 1 | 5 | 55 | -7.2891 | 640.0829 | 13785.1509 | -109902.1922 | -1.4755 | 135.6939 | -837.4528 | -339016593162.3444 | 0% | 55 | 3.9104e+12
Buses | Diesel | Urban Buses Articulated >18 t | Euro VI D/E | DPF+SCR | SPN23 | Rural | 0.06 | 0 | 5 | 65 | -7.2891 | 640.0829 | 13785.1509 | -109902.1922 | -1.4755 | 135.6939 | -837.4528 | -286372590317.4977 | 0% | 65 | 3.7506e+12
Buses | Diesel | Urban Buses Articulated >18 t | Euro VI D/E | DPF+SCR | SPN23 | Rural | 0.06 | 0.5 | 5 | 50 | -7.2891 | 640.0829 | 13785.1509 | -109902.1922 | -1.4755 | 135.6939 | -837.4528 | -366960885755.2932 | 0% | 50 | 4.1218e+12
Buses | Diesel | Urban Buses Articulated >18 t | Euro VI D/E | DPF+SCR | SPN23 | Rural | 0.06 | 1 | 5 | 40 | -7.2891 | 640.0829 | 13785.1509 | -109902.1922 | -1.4755 | 135.6939 | -837.4528 | -466860302388.9341 | 0% | 40 | 5.2304e+12
Buses | Diesel | Urban Buses Articulated >18 t | Euro VI D/E | DPF+SCR | SPN23 | Highway | -0.06 | 0 | 5 | 70 | -7.2891 | 640.0829 | 13785.1509 | -109902.1922 | -1.4755 | 135.6939 | -837.4528 | -8357226149.7965 | 0% | 70 | 124396036172.9332
Buses | Diesel | Urban Buses Articulated >18 t | Euro VI D/E | DPF+SCR | SPN23 | Highway | -0.06 | 0.5 | 5 | 70 | -7.2891 | 640.0829 | 13785.1509 | -109902.1922 | -1.4755 | 135.6939 | -837.4528 | -8586416292.022 | 0% | 70 | 127807496471.88
Buses | Diesel | Urban Buses Articulated >18 t | Euro VI D/E | DPF+SCR | SPN23 | Highway | -0.06 | 1 | 5 | 70 | -7.2891 | 640.0829 | 13785.1509 | -109902.1922 | -1.4755 | 135.6939 | -837.4528 | -9078309568.7606 | 0% | 70 | 135129252846.8185
Buses | Diesel | Urban Buses Articulated >18 t | Euro VI D/E | DPF+SCR | SPN23 | Highway | -0.04 | 0 | 5 | 70 | -7.2891 | 640.0829 | 13785.1509 | -109902.1922 | -1.4755 | 135.6939 | -837.4528 | -16930209896.3713 | 0% | 70 | 252003591240.3809
Buses | Diesel | Urban Buses Articulated >18 t | Euro VI D/E | DPF+SCR | SPN23 | Highway | -0.04 | 0.5 | 5 | 70 | -7.2891 | 640.0829 | 13785.1509 | -109902.1922 | -1.4755 | 135.6939 | -837.4528 | -17639540748.3079 | 0% | 70 | 262561872747.1794
Buses | Diesel | Urban Buses Articulated >18 t | Euro VI D/E | DPF+SCR | SPN23 | Highway | -0.04 | 1 | 5 | 70 | -7.2891 | 640.0829 | 13785.1509 | -109902.1922 | -1.4755 | 135.6939 | -837.4528 | -18891600136.6613 | 0% | 70 | 281198585713.1706
Buses | Diesel | Urban Buses Articulated >18 t | Euro VI D/E | DPF+SCR | SPN23 | Highway | -0.02 | 0 | 5 | 70 | -7.2891 | 640.0829 | 13785.1509 | -109902.1922 | -1.4755 | 135.6939 | -837.4528 | -42313760615.8417 | 0% | 70 | 629833870871.5925
Buses | Diesel | Urban Buses Articulated >18 t | Euro VI D/E | DPF+SCR | SPN23 | Highway | -0.02 | 0.5 | 5 | 70 | -7.2891 | 640.0829 | 13785.1509 | -109902.1922 | -1.4755 | 135.6939 | -837.4528 | -44185539352.5178 | 0% | 70 | 657695011785.3275
Buses | Diesel | Urban Buses Articulated >18 t | Euro VI D/E | DPF+SCR | SPN23 | Highway | -0.02 | 1 | 5 | 70 | -7.2891 | 640.0829 | 13785.1509 | -109902.1922 | -1.4755 | 135.6939 | -837.4528 | -48893295637.2323 | 0% | 70 | 727769245809.8402
Buses | Diesel | Urban Buses Articulated >18 t | Euro VI D/E | DPF+SCR | SPN23 | Highway | 0 | 0 | 5 | 70 | -7.2891 | 640.0829 | 13785.1509 | -109902.1922 | -1.4755 | 135.6939 | -837.4528 | -91076101916.555 | 0% | 70 | 1.3557e+12
Buses | Diesel | Urban Buses Articulated >18 t | Euro VI D/E | DPF+SCR | SPN23 | Highway | 0 | 0.5 | 5 | 70 | -7.2891 | 640.0829 | 13785.1509 | -109902.1922 | -1.4755 | 135.6939 | -837.4528 | -108307372998.1636 | 0% | 70 | 1.6121e+12
Buses | Diesel | Urban Buses Articulated >18 t | Euro VI D/E | DPF+SCR | SPN23 | Highway | 0 | 1 | 5 | 70 | -7.2891 | 640.0829 | 13785.1509 | -109902.1922 | -1.4755 | 135.6939 | -837.4528 | -123224395607.9745 | 0% | 70 | 1.8342e+12
Buses | Diesel | Urban Buses Articulated >18 t | Euro VI D/E | DPF+SCR | SPN23 | Highway | 0.02 | 0 | 5 | 70 | -7.2891 | 640.0829 | 13785.1509 | -109902.1922 | -1.4755 | 135.6939 | -837.4528 | -152560655661.5567 | 0% | 70 | 2.2708e+12
Buses | Diesel | Urban Buses Articulated >18 t | Euro VI D/E | DPF+SCR | SPN23 | Highway | 0.02 | 0.5 | 5 | 70 | -7.2891 | 640.0829 | 13785.1509 | -109902.1922 | -1.4755 | 135.6939 | -837.4528 | -193939874135.9768 | 0% | 70 | 2.8868e+12
Buses | Diesel | Urban Buses Articulated >18 t | Euro VI D/E | DPF+SCR | SPN23 | Highway | 0.02 | 1 | 5 | 80 | -7.2891 | 640.0829 | 13785.1509 | -109902.1922 | -1.4755 | 135.6939 | -837.4528 | -231520286574.5867 | 0% | 80 | 6.8321e+12
Buses | Diesel | Urban Buses Articulated >18 t | Euro VI D/E | DPF+SCR | SPN23 | Highway | 0.04 | 0 | 5 | 70 | -7.2891 | 640.0829 | 13785.1509 | -109902.1922 | -1.4755 | 135.6939 | -837.4528 | -219943784218.4532 | 0% | 70 | 3.2738e+12
Buses | Diesel | Urban Buses Articulated >18 t | Euro VI D/E | DPF+SCR | SPN23 | Highway | 0.04 | 0.5 | 5 | 70 | -7.2891 | 640.0829 | 13785.1509 | -109902.1922 | -1.4755 | 135.6939 | -837.4528 | -284108585498.4151 | 0% | 70 | 4.2289e+12
Buses | Diesel | Urban Buses Articulated >18 t | Euro VI D/E | DPF+SCR | SPN23 | Highway | 0.04 | 1 | 5 | 55 | -7.2891 | 640.0829 | 13785.1509 | -109902.1922 | -1.4755 | 135.6939 | -837.4528 | -339016593162.3444 | 0% | 55 | 3.9104e+12
Buses | Diesel | Urban Buses Articulated >18 t | Euro VI D/E | DPF+SCR | SPN23 | Highway | 0.06 | 0 | 5 | 65 | -7.2891 | 640.0829 | 13785.1509 | -109902.1922 | -1.4755 | 135.6939 | -837.4528 | -286372590317.4977 | 0% | 65 | 3.7506e+12
Buses | Diesel | Urban Buses Articulated >18 t | Euro VI D/E | DPF+SCR | SPN23 | Highway | 0.06 | 0.5 | 5 | 50 | -7.2891 | 640.0829 | 13785.1509 | -109902.1922 | -1.4755 | 135.6939 | -837.4528 | -366960885755.2932 | 0% | 50 | 4.1218e+12
Buses | Diesel | Urban Buses Articulated >18 t | Euro VI D/E | DPF+SCR | SPN23 | Highway | 0.06 | 1 | 5 | 40 | -7.2891 | 640.0829 | 13785.1509 | -109902.1922 | -1.4755 | 135.6939 | -837.4528 | -466860302388.9341 | 0% | 40 | 5.2304e+12
Buses | Diesel | Urban Buses Articulated >18 t | Euro VII | DPF+SCR | CO |  | -0.06 | 0 | 5 | 70 | -7.2891 | 640.0829 | 13785.1509 | -109902.1922 | -1.4755 | 135.6939 | -837.4528 | 99.99% | 0% | 70 | 0.002058
Buses | Diesel | Urban Buses Articulated >18 t | Euro VII | DPF+SCR | CO |  | -0.06 | 0.5 | 5 | 70 | -7.2891 | 640.0829 | 13785.1509 | -109902.1922 | -1.4755 | 135.6939 | -837.4528 | 99.99% | 0% | 70 | 0.0021145
Buses | Diesel | Urban Buses Articulated >18 t | Euro VII | DPF+SCR | CO |  | -0.06 | 1 | 5 | 70 | -7.2891 | 640.0829 | 13785.1509 | -109902.1922 | -1.4755 | 135.6939 | -837.4528 | 99.98% | 0% | 70 | 0.0022356
Buses | Diesel | Urban Buses Articulated >18 t | Euro VII | DPF+SCR | CO |  | -0.04 | 0 | 5 | 70 | -7.2891 | 640.0829 | 13785.1509 | -109902.1922 | -1.4755 | 135.6939 | -837.4528 | 99.97% | 0% | 70 | 0.0041692
Buses | Diesel | Urban Buses Articulated >18 t | Euro VII | DPF+SCR | CO |  | -0.04 | 0.5 | 5 | 70 | -7.2891 | 640.0829 | 13785.1509 | -109902.1922 | -1.4755 | 135.6939 | -837.4528 | 99.97% | 0% | 70 | 0.0043438
Buses | Diesel | Urban Buses Articulated >18 t | Euro VII | DPF+SCR | CO |  | -0.04 | 1 | 5 | 70 | -7.2891 | 640.0829 | 13785.1509 | -109902.1922 | -1.4755 | 135.6939 | -837.4528 | 99.97% | 0% | 70 | 0.0046522
Buses | Diesel | Urban Buses Articulated >18 t | Euro VII | DPF+SCR | CO |  | -0.02 | 0 | 5 | 70 | -7.2891 | 640.0829 | 13785.1509 | -109902.1922 | -1.4755 | 135.6939 | -837.4528 | 99.93% | 0% | 70 | 0.01042
Buses | Diesel | Urban Buses Articulated >18 t | Euro VII | DPF+SCR | CO |  | -0.02 | 0.5 | 5 | 70 | -7.2891 | 640.0829 | 13785.1509 | -109902.1922 | -1.4755 | 135.6939 | -837.4528 | 99.93% | 0% | 70 | 0.010881
Buses | Diesel | Urban Buses Articulated >18 t | Euro VII | DPF+SCR | CO |  | -0.02 | 1 | 5 | 70 | -7.2891 | 640.0829 | 13785.1509 | -109902.1922 | -1.4755 | 135.6939 | -837.4528 | 99.92% | 0% | 70 | 0.01204
Buses | Diesel | Urban Buses Articulated >18 t | Euro VII | DPF+SCR | CO |  | 0 | 0 | 5 | 70 | -7.2891 | 640.0829 | 13785.1509 | -109902.1922 | -1.4755 | 135.6939 | -837.4528 | 99.85% | 0% | 70 | 0.022428
Buses | Diesel | Urban Buses Articulated >18 t | Euro VII | DPF+SCR | CO |  | 0 | 0.5 | 5 | 70 | -7.2891 | 640.0829 | 13785.1509 | -109902.1922 | -1.4755 | 135.6939 | -837.4528 | 99.82% | 0% | 70 | 0.026671
Buses | Diesel | Urban Buses Articulated >18 t | Euro VII | DPF+SCR | CO |  | 0 | 1 | 5 | 70 | -7.2891 | 640.0829 | 13785.1509 | -109902.1922 | -1.4755 | 135.6939 | -837.4528 | 99.8% | 0% | 70 | 0.030345
Buses | Diesel | Urban Buses Articulated >18 t | Euro VII | DPF+SCR | CO |  | 0.02 | 0 | 5 | 70 | -7.2891 | 640.0829 | 13785.1509 | -109902.1922 | -1.4755 | 135.6939 | -837.4528 | 99.75% | 0% | 70 | 0.037569
Buses | Diesel | Urban Buses Articulated >18 t | Euro VII | DPF+SCR | CO |  | 0.02 | 0.5 | 5 | 70 | -7.2891 | 640.0829 | 13785.1509 | -109902.1922 | -1.4755 | 135.6939 | -837.4528 | 99.68% | 0% | 70 | 0.047759
Buses | Diesel | Urban Buses Articulated >18 t | Euro VII | DPF+SCR | CO |  | 0.02 | 1 | 5 | 80 | -7.2891 | 640.0829 | 13785.1509 | -109902.1922 | -1.4755 | 135.6939 | -837.4528 | 99.62% | 0% | 80 | 0.11303
Buses | Diesel | Urban Buses Articulated >18 t | Euro VII | DPF+SCR | CO |  | 0.04 | 0 | 5 | 70 | -7.2891 | 640.0829 | 13785.1509 | -109902.1922 | -1.4755 | 135.6939 | -837.4528 | 99.64% | 0% | 70 | 0.054162
Buses | Diesel | Urban Buses Articulated >18 t | Euro VII | DPF+SCR | CO |  | 0.04 | 0.5 | 5 | 70 | -7.2891 | 640.0829 | 13785.1509 | -109902.1922 | -1.4755 | 135.6939 | -837.4528 | 99.53% | 0% | 70 | 0.069963
Buses | Diesel | Urban Buses Articulated >18 t | Euro VII | DPF+SCR | CO |  | 0.04 | 1 | 5 | 55 | -7.2891 | 640.0829 | 13785.1509 | -109902.1922 | -1.4755 | 135.6939 | -837.4528 | 99.44% | 0% | 55 | 0.064693
Buses | Diesel | Urban Buses Articulated >18 t | Euro VII | DPF+SCR | CO |  | 0.06 | 0 | 5 | 65 | -7.2891 | 640.0829 | 13785.1509 | -109902.1922 | -1.4755 | 135.6939 | -837.4528 | 99.53% | 0% | 65 | 0.06205
Buses | Diesel | Urban Buses Articulated >18 t | Euro VII | DPF+SCR | CO |  | 0.06 | 0.5 | 5 | 50 | -7.2891 | 640.0829 | 13785.1509 | -109902.1922 | -1.4755 | 135.6939 | -837.4528 | 99.39% | 0% | 50 | 0.068191
Buses | Diesel | Urban Buses Articulated >18 t | Euro VII | DPF+SCR | CO |  | 0.06 | 1 | 5 | 40 | -7.2891 | 640.0829 | 13785.1509 | -109902.1922 | -1.4755 | 135.6939 | -837.4528 | 99.23% | 0% | 40 | 0.086532
Buses | Diesel | Urban Buses Articulated >18 t | Euro VII | DPF+SCR | NOx |  | -0.06 | 0 | 5 | 75 | -7.2891 | 640.0829 | 13785.1509 | -109902.1922 | -1.4755 | 135.6939 | -837.4528 | 99.87% | 0% | 75 | 0.024665
Buses | Diesel | Urban Buses Articulated >18 t | Euro VII | DPF+SCR | NOx |  | -0.06 | 0.5 | 5 | 70 | -7.2891 | 640.0829 | 13785.1509 | -109902.1922 | -1.4755 | 135.6939 | -837.4528 | 99.86% | 0% | 70 | 0.0203
Buses | Diesel | Urban Buses Articulated >18 t | Euro VII | DPF+SCR | NOx |  | -0.06 | 1 | 5 | 75 | -7.2891 | 640.0829 | 13785.1509 | -109902.1922 | -1.4755 | 135.6939 | -837.4528 | 99.86% | 0% | 75 | 0.026793
Buses | Diesel | Urban Buses Articulated >18 t | Euro VII | DPF+SCR | NOx |  | -0.04 | 0 | 5 | 70 | -7.2891 | 640.0829 | 13785.1509 | -109902.1922 | -1.4755 | 135.6939 | -837.4528 | 99.73% | 0% | 70 | 0.040027
Buses | Diesel | Urban Buses Articulated >18 t | Euro VII | DPF+SCR | NOx |  | -0.04 | 0.5 | 5 | 70 | -7.2891 | 640.0829 | 13785.1509 | -109902.1922 | -1.4755 | 135.6939 | -837.4528 | 99.72% | 0% | 70 | 0.041704
Buses | Diesel | Urban Buses Articulated >18 t | Euro VII | DPF+SCR | NOx |  | -0.04 | 1 | 5 | 70 | -7.2891 | 640.0829 | 13785.1509 | -109902.1922 | -1.4755 | 135.6939 | -837.4528 | 99.7% | 0% | 70 | 0.044665
Buses | Diesel | Urban Buses Articulated >18 t | Euro VII | DPF+SCR | NOx |  | -0.02 | 0 | 5 | 70 | -7.2891 | 640.0829 | 13785.1509 | -109902.1922 | -1.4755 | 135.6939 | -837.4528 | 99.33% | 0% | 70 | 0.10004
Buses | Diesel | Urban Buses Articulated >18 t | Euro VII | DPF+SCR | NOx |  | -0.02 | 0.5 | 5 | 70 | -7.2891 | 640.0829 | 13785.1509 | -109902.1922 | -1.4755 | 135.6939 | -837.4528 | 99.3% | 0% | 70 | 0.10447
Buses | Diesel | Urban Buses Articulated >18 t | Euro VII | DPF+SCR | NOx |  | -0.02 | 1 | 5 | 70 | -7.2891 | 640.0829 | 13785.1509 | -109902.1922 | -1.4755 | 135.6939 | -837.4528 | 99.22% | 0% | 70 | 0.1156
Buses | Diesel | Urban Buses Articulated >18 t | Euro VII | DPF+SCR | NOx |  | 0 | 0 | 5 | 70 | -7.2891 | 640.0829 | 13785.1509 | -109902.1922 | -1.4755 | 135.6939 | -837.4528 | 98.55% | 0% | 70 | 0.21533
Buses | Diesel | Urban Buses Articulated >18 t | Euro VII | DPF+SCR | NOx |  | 0 | 0.5 | 5 | 70 | -7.2891 | 640.0829 | 13785.1509 | -109902.1922 | -1.4755 | 135.6939 | -837.4528 | 98.28% | 0% | 70 | 0.25607
Buses | Diesel | Urban Buses Articulated >18 t | Euro VII | DPF+SCR | NOx |  | 0 | 1 | 5 | 70 | -7.2891 | 640.0829 | 13785.1509 | -109902.1922 | -1.4755 | 135.6939 | -837.4528 | 98.04% | 0% | 70 | 0.29133
Buses | Diesel | Urban Buses Articulated >18 t | Euro VII | DPF+SCR | NOx |  | 0.02 | 0 | 5 | 70 | -7.2891 | 640.0829 | 13785.1509 | -109902.1922 | -1.4755 | 135.6939 | -837.4528 | 97.58% | 0% | 70 | 0.36069
Buses | Diesel | Urban Buses Articulated >18 t | Euro VII | DPF+SCR | NOx |  | 0.02 | 0.5 | 5 | 70 | -7.2891 | 640.0829 | 13785.1509 | -109902.1922 | -1.4755 | 135.6939 | -837.4528 | 96.92% | 0% | 70 | 0.45852
Buses | Diesel | Urban Buses Articulated >18 t | Euro VII | DPF+SCR | NOx |  | 0.02 | 1 | 5 | 80 | -7.2891 | 640.0829 | 13785.1509 | -109902.1922 | -1.4755 | 135.6939 | -837.4528 | 96.32% | 0% | 80 | 1.0852
Buses | Diesel | Urban Buses Articulated >18 t | Euro VII | DPF+SCR | NOx |  | 0.04 | 0 | 5 | 70 | -7.2891 | 640.0829 | 13785.1509 | -109902.1922 | -1.4755 | 135.6939 | -837.4528 | 96.51% | 0% | 70 | 0.52
Buses | Diesel | Urban Buses Articulated >18 t | Euro VII | DPF+SCR | NOx |  | 0.04 | 0.5 | 5 | 70 | -7.2891 | 640.0829 | 13785.1509 | -109902.1922 | -1.4755 | 135.6939 | -837.4528 | 95.49% | 0% | 70 | 0.6717
Buses | Diesel | Urban Buses Articulated >18 t | Euro VII | DPF+SCR | NOx |  | 0.04 | 1 | 5 | 55 | -7.2891 | 640.0829 | 13785.1509 | -109902.1922 | -1.4755 | 135.6939 | -837.4528 | 94.62% | 0% | 55 | 0.62111
Buses | Diesel | Urban Buses Articulated >18 t | Euro VII | DPF+SCR | NOx |  | 0.06 | 0 | 5 | 65 | -7.2891 | 640.0829 | 13785.1509 | -109902.1922 | -1.4755 | 135.6939 | -837.4528 | 95.45% | 0% | 65 | 0.59573
Buses | Diesel | Urban Buses Articulated >18 t | Euro VII | DPF+SCR | NOx |  | 0.06 | 0.5 | 5 | 50 | -7.2891 | 640.0829 | 13785.1509 | -109902.1922 | -1.4755 | 135.6939 | -837.4528 | 94.17% | 0% | 50 | 0.65469
Buses | Diesel | Urban Buses Articulated >18 t | Euro VII | DPF+SCR | NOx |  | 0.06 | 1 | 5 | 40 | -7.2891 | 640.0829 | 13785.1509 | -109902.1922 | -1.4755 | 135.6939 | -837.4528 | 92.58% | 0% | 40 | 0.83078
Buses | Diesel | Urban Buses Articulated >18 t | Euro VII | DPF+SCR | VOC |  | -0.06 | 0 | 5 | 70 | -0.0012891 | 0.11932 | -0.55092 | 1.3725 | 0.19087 | -0.82785 | 2.4701 | 90% | 0% | 70 | 0.00017098
Buses | Diesel | Urban Buses Articulated >18 t | Euro VII | DPF+SCR | VOC |  | -0.06 | 0.5 | 5 | 70 | -0.0011447 | 0.10884 | -0.62398 | 1.2975 | 0.18937 | -1.1168 | 2.5301 | 90% | 0% | 70 | 0.00016473
Buses | Diesel | Urban Buses Articulated >18 t | Euro VII | DPF+SCR | VOC |  | -0.06 | 1 | 5 | 70 | -0.0025132 | 0.24753 | -1.5806 | 2.9929 | 0.45504 | -3.0724 | 6.1395 | 90% | 0% | 70 | 0.00017194
Buses | Diesel | Urban Buses Articulated >18 t | Euro VII | DPF+SCR | VOC |  | -0.04 | 0 | 5 | 70 | -0.0035801 | 0.39212 | -0.28211 | 1.1721 | 0.47996 | 1.0306 | 0.00059466 | 90% | 0% | 70 | 0.00039771
Buses | Diesel | Urban Buses Articulated >18 t | Euro VII | DPF+SCR | VOC |  | -0.04 | 0.5 | 5 | 70 | -0.0030351 | 0.30663 | -0.20917 | 1.1791 | 0.38333 | 0.82542 | 0.86687 | 90% | 0% | 70 | 0.00033042
Buses | Diesel | Urban Buses Articulated >18 t | Euro VII | DPF+SCR | VOC |  | -0.04 | 1 | 5 | 70 | -0.004356 | 0.43326 | -0.43788 | 1.1189 | 0.55809 | 0.82183 | 0.25262 | 90% | 0% | 70 | 0.00030661
Buses | Diesel | Urban Buses Articulated >18 t | Euro VII | DPF+SCR | VOC |  | -0.02 | 0 | 5 | 70 | 1.7089e-05 | -0.0022537 | 0.080158 | 1.3287 | -0.00015803 | -0.0017533 | 2.6879 | 90% | 0% | 70 | 0.0014023
Buses | Diesel | Urban Buses Articulated >18 t | Euro VII | DPF+SCR | VOC |  | -0.02 | 0.5 | 5 | 70 | -0.0012418 | 0.27264 | 0.4226 | 0.59328 | 0.26678 | 1.7078 | 6.0963e-06 | 90% | 0% | 70 | 0.00094135
Buses | Diesel | Urban Buses Articulated >18 t | Euro VII | DPF+SCR | VOC |  | -0.02 | 1 | 5 | 70 | -0.0016815 | 0.28986 | 0.33894 | 0.65427 | 0.28073 | 1.6578 | 4.0648e-06 | 90% | 0% | 70 | 0.00083125
Buses | Diesel | Urban Buses Articulated >18 t | Euro VII | DPF+SCR | VOC |  | 0 | 0 | 5 | 70 | 7.4295e-06 | -0.0012953 | 0.076955 | 1.0637 | -0.00018692 | 0.0092564 | 1.8947 | 90% | 0% | 70 | 0.0023286
Buses | Diesel | Urban Buses Articulated >18 t | Euro VII | DPF+SCR | VOC |  | 0 | 0.5 | 5 | 70 | 2.5571e-05 | -0.0052075 | 0.33372 | 4.6838 | -0.0010164 | 0.053412 | 8.0847 | 90% | 0% | 70 | 0.0023586
Buses | Diesel | Urban Buses Articulated >18 t | Euro VII | DPF+SCR | VOC |  | 0 | 1 | 5 | 70 | 2.2574e-05 | -0.0055419 | 0.36555 | 4.7451 | -0.00136 | 0.073885 | 8.0801 | 90% | 0% | 70 | 0.0023682
Buses | Diesel | Urban Buses Articulated >18 t | Euro VII | DPF+SCR | VOC |  | 0.02 | 0 | 5 | 70 | 1.412e-05 | 0.00045304 | 0.078404 | 1.3082 | 0.00069621 | 0.020521 | 1.9325 | 90% | 0% | 70 | 0.0029201
Buses | Diesel | Urban Buses Articulated >18 t | Euro VII | DPF+SCR | VOC |  | 0.02 | 0.5 | 5 | 70 | -1.8642e-05 | 0.00023425 | 0.13386 | 1.5375 | -0.00098487 | 0.073874 | 2.1803 | 90% | 0% | 70 | 0.0032023
Buses | Diesel | Urban Buses Articulated >18 t | Euro VII | DPF+SCR | VOC |  | 0.02 | 1 | 5 | 80 | -0.00016482 | 0.015634 | 0.63452 | 1.2663 | -0.0047866 | 0.70621 | 1.8443 | 90% | 0% | 80 | 0.0030541
Buses | Diesel | Urban Buses Articulated >18 t | Euro VII | DPF+SCR | VOC |  | 0.04 | 0 | 5 | 70 | -0.00014217 | 0.010702 | 0.48103 | 1.3229 | -0.0044992 | 0.51433 | 1.8596 | 90% | 0% | 70 | 0.0034927
Buses | Diesel | Urban Buses Articulated >18 t | Euro VII | DPF+SCR | VOC |  | 0.04 | 0.5 | 5 | 70 | -0.00028883 | 0.02192 | 0.78525 | 1.292 | -0.0070226 | 0.84316 | 1.7718 | 90% | 0% | 70 | 0.0034979
Buses | Diesel | Urban Buses Articulated >18 t | Euro VII | DPF+SCR | VOC |  | 0.04 | 1 | 5 | 55 | 0.019245 | 0.37477 | -2.0504 | -0.27565 | 0.53907 | -2.399 | -0.32449 | 90% | 0% | 55 | 0.0051237
Buses | Diesel | Urban Buses Articulated >18 t | Euro VII | DPF+SCR | VOC |  | 0.06 | 0 | 5 | 65 | -0.0004767 | 0.03918 | 1.1659 | 0.59986 | -0.010062 | 1.3367 | 0.9263 | 90% | 0% | 65 | 0.0037699
Buses | Diesel | Urban Buses Articulated >18 t | Euro VII | DPF+SCR | VOC |  | 0.06 | 0.5 | 5 | 50 | 0.021672 | 0.56151 | -1.7826 | 0.27745 | 0.64513 | -1.7513 | -4.2497e-08 | 90% | 0% | 50 | 0.0052763
Buses | Diesel | Urban Buses Articulated >18 t | Euro VII | DPF+SCR | VOC |  | 0.06 | 1 | 5 | 40 | 0.012692 | 0.21452 | -1.5259 | 2.3216 | 0.29172 | -1.6646 | 2.3844 | 90% | 0% | 40 | 0.0068115
Buses | Diesel | Urban Buses Articulated >18 t | Euro VII | DPF+SCR | PM Exhaust | Urban Peak | -0.06 | 0 | 5 | 70 | -0.002804 | 0.25716 | -1.1232 | 2.3841 | 0.0022307 | -0.0091449 | 0.031839 | 99.97% | 0% | 70 | 8.4581e-05
Buses | Diesel | Urban Buses Articulated >18 t | Euro VII | DPF+SCR | PM Exhaust | Urban Peak | -0.06 | 0.5 | 5 | 70 | -0.0036055 | 0.34123 | -1.6677 | 3.5084 | 0.0030038 | -0.015657 | 0.049339 | 99.97% | 0% | 70 | 9.2613e-05
Buses | Diesel | Urban Buses Articulated >18 t | Euro VII | DPF+SCR | PM Exhaust | Urban Peak | -0.06 | 1 | 5 | 70 | -0.0040307 | 0.3892 | -1.95 | 3.9185 | 0.0033292 | -0.018272 | 0.054011 | 99.97% | 0% | 70 | 0.00010212
Buses | Diesel | Urban Buses Articulated >18 t | Euro VII | DPF+SCR | PM Exhaust | Urban Peak | -0.04 | 0 | 5 | 70 | -0.0053093 | 0.57566 | -1.5632 | 2.1792 | 0.0028651 | 0.0058194 | -9.5298e-15 | 99.97% | 0% | 70 | 0.00024283
Buses | Diesel | Urban Buses Articulated >18 t | Euro VII | DPF+SCR | PM Exhaust | Urban Peak | -0.04 | 0.5 | 5 | 70 | -0.0049436 | 0.50777 | -1.462 | 1.8862 | 0.0022863 | 0.0043769 | 1.6128e-13 | 99.97% | 0% | 70 | 0.00023635
Buses | Diesel | Urban Buses Articulated >18 t | Euro VII | DPF+SCR | PM Exhaust | Urban Peak | -0.04 | 1 | 5 | 70 | -0.0086363 | 0.87828 | -2.7328 | 3.3595 | 0.0036476 | 0.0053406 | 1.892e-15 | 99.97% | 0% | 70 | 0.00024848
Buses | Diesel | Urban Buses Articulated >18 t | Euro VII | DPF+SCR | PM Exhaust | Urban Peak | -0.02 | 0 | 5 | 70 | 0.00017862 | 1.6048 | -3.6927 | 5.2356 | 0.0060989 | 0.023768 | 5.6895e-14 | 99.97% | 0% | 70 | 0.00095593
Buses | Diesel | Urban Buses Articulated >18 t | Euro VII | DPF+SCR | PM Exhaust | Urban Peak | -0.02 | 0.5 | 5 | 70 | 4.6268e-05 | -0.047242 | 3.8859 | 0.48961 | -0.0001014 | 0.0091867 | 0.13085 | 99.97% | 0% | 70 | 0.00080714
Buses | Diesel | Urban Buses Articulated >18 t | Euro VII | DPF+SCR | PM Exhaust | Urban Peak | -0.02 | 1 | 5 | 70 | -0.00013525 | -0.035 | 4.2275 | -0.95816 | -9.103e-05 | 0.010008 | 0.11834 | 99.97% | 0% | 70 | 0.00081267
Buses | Diesel | Urban Buses Articulated >18 t | Euro VII | DPF+SCR | PM Exhaust | Urban Peak | 0 | 0 | 5 | 70 | -0.00028296 | -0.015849 | 5.2681 | 4.8066 | -0.00010443 | 0.0089205 | 0.19777 | 99.97% | 0% | 70 | 0.0025175
Buses | Diesel | Urban Buses Articulated >18 t | Euro VII | DPF+SCR | PM Exhaust | Urban Peak | 0 | 0.5 | 5 | 70 | 0.045124 | 2.3037 | -4.0649 | 5.8715 | 0.0067889 | 0.03374 | 8.1336e-14 | 99.97% | 0% | 70 | 0.0029225
Buses | Diesel | Urban Buses Articulated >18 t | Euro VII | DPF+SCR | PM Exhaust | Urban Peak | 0 | 1 | 5 | 70 | 0.046686 | 3.9157 | -4.1341 | 6.3535 | 0.0075433 | 0.074485 | 3.0769e-11 | 99.97% | 0% | 70 | 0.0032546
Buses | Diesel | Urban Buses Articulated >18 t | Euro VII | DPF+SCR | PM Exhaust | Urban Peak | 0.02 | 0 | 5 | 70 | -0.0025811 | 0.1945 | 10.8715 | 14.3835 | -0.00022506 | 0.021399 | 0.34597 | 99.97% | 0% | 70 | 0.0044722
Buses | Diesel | Urban Buses Articulated >18 t | Euro VII | DPF+SCR | PM Exhaust | Urban Peak | 0.02 | 0.5 | 5 | 70 | 0.29178 | 3.974 | -6.6982 | 9.9648 | 0.016449 | 0.034902 | -9.2045e-14 | 99.97% | 0% | 70 | 0.0056379
Buses | Diesel | Urban Buses Articulated >18 t | Euro VII | DPF+SCR | PM Exhaust | Urban Peak | 0.02 | 1 | 5 | 80 | 0.27943 | 6.3137 | -3.0862 | 8.854 | 0.013723 | 0.10191 | 2.0505e-13 | 99.97% | 0% | 80 | 0.0065668
Buses | Diesel | Urban Buses Articulated >18 t | Euro VII | DPF+SCR | PM Exhaust | Urban Peak | 0.04 | 0 | 5 | 70 | 0.0082479 | 0.13381 | 9.3949 | 16.4904 | 0.00033443 | 0.0078517 | 0.29022 | 99.97% | 0% | 70 | 0.0065962
Buses | Diesel | Urban Buses Articulated >18 t | Euro VII | DPF+SCR | PM Exhaust | Urban Peak | 0.04 | 0.5 | 5 | 70 | -0.013552 | 1.0327 | 21.076 | 22.1056 | -0.00047483 | 0.039917 | 0.4381 | 99.97% | 0% | 70 | 0.0082878
Buses | Diesel | Urban Buses Articulated >18 t | Euro VII | DPF+SCR | PM Exhaust | Urban Peak | 0.04 | 1 | 5 | 55 | 0.01063 | 6.334 | 21.5523 | 3.5213 | 0.00081221 | 0.14979 | 0.1889 | 99.97% | 0% | 55 | 0.010167
Buses | Diesel | Urban Buses Articulated >18 t | Euro VII | DPF+SCR | PM Exhaust | Urban Peak | 0.06 | 0 | 5 | 65 | 0.99598 | 2.0342 | -11.0505 | 7.4146 | 0.033774 | -0.062906 | 0.00019699 | 99.97% | 0% | 65 | 0.0085951
Buses | Diesel | Urban Buses Articulated >18 t | Euro VII | DPF+SCR | PM Exhaust | Urban Peak | 0.06 | 0.5 | 5 | 50 | -0.014933 | 4.3878 | 17.9251 | 5.9878 | -0.00018682 | 0.10425 | 0.17331 | 99.97% | 0% | 50 | 0.011195
Buses | Diesel | Urban Buses Articulated >18 t | Euro VII | DPF+SCR | PM Exhaust | Urban Peak | 0.06 | 1 | 5 | 40 | 0.0020315 | -0.10111 | 2.1764 | 3.2293 | 3.8312e-05 | -0.0018872 | 0.042455 | 99.97% | 0% | 40 | 0.014242
Buses | Diesel | Urban Buses Articulated >18 t | Euro VII | DPF+SCR | PM Exhaust | Urban Off Peak | -0.06 | 0 | 5 | 70 | -0.002804 | 0.25716 | -1.1232 | 2.3841 | 0.0022307 | -0.0091449 | 0.031839 | 99.97% | 0% | 70 | 8.4581e-05
Buses | Diesel | Urban Buses Articulated >18 t | Euro VII | DPF+SCR | PM Exhaust | Urban Off Peak | -0.06 | 0.5 | 5 | 70 | -0.0036055 | 0.34123 | -1.6677 | 3.5084 | 0.0030038 | -0.015657 | 0.049339 | 99.97% | 0% | 70 | 9.2613e-05
Buses | Diesel | Urban Buses Articulated >18 t | Euro VII | DPF+SCR | PM Exhaust | Urban Off Peak | -0.06 | 1 | 5 | 70 | -0.0040307 | 0.3892 | -1.95 | 3.9185 | 0.0033292 | -0.018272 | 0.054011 | 99.97% | 0% | 70 | 0.00010212
Buses | Diesel | Urban Buses Articulated >18 t | Euro VII | DPF+SCR | PM Exhaust | Urban Off Peak | -0.04 | 0 | 5 | 70 | -0.0053093 | 0.57566 | -1.5632 | 2.1792 | 0.0028651 | 0.0058194 | -9.5298e-15 | 99.97% | 0% | 70 | 0.00024283
Buses | Diesel | Urban Buses Articulated >18 t | Euro VII | DPF+SCR | PM Exhaust | Urban Off Peak | -0.04 | 0.5 | 5 | 70 | -0.0049436 | 0.50777 | -1.462 | 1.8862 | 0.0022863 | 0.0043769 | 1.6128e-13 | 99.97% | 0% | 70 | 0.00023635
Buses | Diesel | Urban Buses Articulated >18 t | Euro VII | DPF+SCR | PM Exhaust | Urban Off Peak | -0.04 | 1 | 5 | 70 | -0.0086363 | 0.87828 | -2.7328 | 3.3595 | 0.0036476 | 0.0053406 | 1.892e-15 | 99.97% | 0% | 70 | 0.00024848
Buses | Diesel | Urban Buses Articulated >18 t | Euro VII | DPF+SCR | PM Exhaust | Urban Off Peak | -0.02 | 0 | 5 | 70 | 0.00017862 | 1.6048 | -3.6927 | 5.2356 | 0.0060989 | 0.023768 | 5.6895e-14 | 99.97% | 0% | 70 | 0.00095593
Buses | Diesel | Urban Buses Articulated >18 t | Euro VII | DPF+SCR | PM Exhaust | Urban Off Peak | -0.02 | 0.5 | 5 | 70 | 4.6268e-05 | -0.047242 | 3.8859 | 0.48961 | -0.0001014 | 0.0091867 | 0.13085 | 99.97% | 0% | 70 | 0.00080714
Buses | Diesel | Urban Buses Articulated >18 t | Euro VII | DPF+SCR | PM Exhaust | Urban Off Peak | -0.02 | 1 | 5 | 70 | -0.00013525 | -0.035 | 4.2275 | -0.95816 | -9.103e-05 | 0.010008 | 0.11834 | 99.97% | 0% | 70 | 0.00081267
Buses | Diesel | Urban Buses Articulated >18 t | Euro VII | DPF+SCR | PM Exhaust | Urban Off Peak | 0 | 0 | 5 | 70 | -0.00028296 | -0.015849 | 5.2681 | 4.8066 | -0.00010443 | 0.0089205 | 0.19777 | 99.97% | 0% | 70 | 0.0025175
Buses | Diesel | Urban Buses Articulated >18 t | Euro VII | DPF+SCR | PM Exhaust | Urban Off Peak | 0 | 0.5 | 5 | 70 | 0.045124 | 2.3037 | -4.0649 | 5.8715 | 0.0067889 | 0.03374 | 8.1336e-14 | 99.97% | 0% | 70 | 0.0029225
Buses | Diesel | Urban Buses Articulated >18 t | Euro VII | DPF+SCR | PM Exhaust | Urban Off Peak | 0 | 1 | 5 | 70 | 0.046686 | 3.9157 | -4.1341 | 6.3535 | 0.0075433 | 0.074485 | 3.0769e-11 | 99.97% | 0% | 70 | 0.0032546
Buses | Diesel | Urban Buses Articulated >18 t | Euro VII | DPF+SCR | PM Exhaust | Urban Off Peak | 0.02 | 0 | 5 | 70 | -0.0025811 | 0.1945 | 10.8715 | 14.3835 | -0.00022506 | 0.021399 | 0.34597 | 99.97% | 0% | 70 | 0.0044722
Buses | Diesel | Urban Buses Articulated >18 t | Euro VII | DPF+SCR | PM Exhaust | Urban Off Peak | 0.02 | 0.5 | 5 | 70 | 0.29178 | 3.974 | -6.6982 | 9.9648 | 0.016449 | 0.034902 | -9.2045e-14 | 99.97% | 0% | 70 | 0.0056379
Buses | Diesel | Urban Buses Articulated >18 t | Euro VII | DPF+SCR | PM Exhaust | Urban Off Peak | 0.02 | 1 | 5 | 80 | 0.27943 | 6.3137 | -3.0862 | 8.854 | 0.013723 | 0.10191 | 2.0505e-13 | 99.97% | 0% | 80 | 0.0065668
Buses | Diesel | Urban Buses Articulated >18 t | Euro VII | DPF+SCR | PM Exhaust | Urban Off Peak | 0.04 | 0 | 5 | 70 | 0.0082479 | 0.13381 | 9.3949 | 16.4904 | 0.00033443 | 0.0078517 | 0.29022 | 99.97% | 0% | 70 | 0.0065962
Buses | Diesel | Urban Buses Articulated >18 t | Euro VII | DPF+SCR | PM Exhaust | Urban Off Peak | 0.04 | 0.5 | 5 | 70 | -0.013552 | 1.0327 | 21.076 | 22.1056 | -0.00047483 | 0.039917 | 0.4381 | 99.97% | 0% | 70 | 0.0082878
Buses | Diesel | Urban Buses Articulated >18 t | Euro VII | DPF+SCR | PM Exhaust | Urban Off Peak | 0.04 | 1 | 5 | 55 | 0.01063 | 6.334 | 21.5523 | 3.5213 | 0.00081221 | 0.14979 | 0.1889 | 99.97% | 0% | 55 | 0.010167
Buses | Diesel | Urban Buses Articulated >18 t | Euro VII | DPF+SCR | PM Exhaust | Urban Off Peak | 0.06 | 0 | 5 | 65 | 0.99598 | 2.0342 | -11.0505 | 7.4146 | 0.033774 | -0.062906 | 0.00019699 | 99.97% | 0% | 65 | 0.0085951
Buses | Diesel | Urban Buses Articulated >18 t | Euro VII | DPF+SCR | PM Exhaust | Urban Off Peak | 0.06 | 0.5 | 5 | 50 | -0.014933 | 4.3878 | 17.9251 | 5.9878 | -0.00018682 | 0.10425 | 0.17331 | 99.97% | 0% | 50 | 0.011195
Buses | Diesel | Urban Buses Articulated >18 t | Euro VII | DPF+SCR | PM Exhaust | Urban Off Peak | 0.06 | 1 | 5 | 40 | 0.0020315 | -0.10111 | 2.1764 | 3.2293 | 3.8312e-05 | -0.0018872 | 0.042455 | 99.97% | 0% | 40 | 0.014242
Buses | Diesel | Urban Buses Articulated >18 t | Euro VII | DPF+SCR | PM Exhaust | Rural | -0.06 | 0 | 5 | 70 | -0.002804 | 0.25716 | -1.1232 | 2.3841 | 0.0022307 | -0.0091449 | 0.031839 | 99.98% | 0% | 70 | 5.0749e-05
Buses | Diesel | Urban Buses Articulated >18 t | Euro VII | DPF+SCR | PM Exhaust | Rural | -0.06 | 0.5 | 5 | 70 | -0.0036055 | 0.34123 | -1.6677 | 3.5084 | 0.0030038 | -0.015657 | 0.049339 | 99.98% | 0% | 70 | 5.5568e-05
Buses | Diesel | Urban Buses Articulated >18 t | Euro VII | DPF+SCR | PM Exhaust | Rural | -0.06 | 1 | 5 | 70 | -0.0040307 | 0.3892 | -1.95 | 3.9185 | 0.0033292 | -0.018272 | 0.054011 | 99.98% | 0% | 70 | 6.1273e-05
Buses | Diesel | Urban Buses Articulated >18 t | Euro VII | DPF+SCR | PM Exhaust | Rural | -0.04 | 0 | 5 | 70 | -0.0053093 | 0.57566 | -1.5632 | 2.1792 | 0.0028651 | 0.0058194 | -9.5298e-15 | 99.98% | 0% | 70 | 0.0001457
Buses | Diesel | Urban Buses Articulated >18 t | Euro VII | DPF+SCR | PM Exhaust | Rural | -0.04 | 0.5 | 5 | 70 | -0.0049436 | 0.50777 | -1.462 | 1.8862 | 0.0022863 | 0.0043769 | 1.6128e-13 | 99.98% | 0% | 70 | 0.00014181
Buses | Diesel | Urban Buses Articulated >18 t | Euro VII | DPF+SCR | PM Exhaust | Rural | -0.04 | 1 | 5 | 70 | -0.0086363 | 0.87828 | -2.7328 | 3.3595 | 0.0036476 | 0.0053406 | 1.892e-15 | 99.98% | 0% | 70 | 0.00014909
Buses | Diesel | Urban Buses Articulated >18 t | Euro VII | DPF+SCR | PM Exhaust | Rural | -0.02 | 0 | 5 | 70 | 0.00017862 | 1.6048 | -3.6927 | 5.2356 | 0.0060989 | 0.023768 | 5.6895e-14 | 99.98% | 0% | 70 | 0.00057356
Buses | Diesel | Urban Buses Articulated >18 t | Euro VII | DPF+SCR | PM Exhaust | Rural | -0.02 | 0.5 | 5 | 70 | 4.6268e-05 | -0.047242 | 3.8859 | 0.48961 | -0.0001014 | 0.0091867 | 0.13085 | 99.98% | 0% | 70 | 0.00048428
Buses | Diesel | Urban Buses Articulated >18 t | Euro VII | DPF+SCR | PM Exhaust | Rural | -0.02 | 1 | 5 | 70 | -0.00013525 | -0.035 | 4.2275 | -0.95816 | -9.103e-05 | 0.010008 | 0.11834 | 99.98% | 0% | 70 | 0.0004876
Buses | Diesel | Urban Buses Articulated >18 t | Euro VII | DPF+SCR | PM Exhaust | Rural | 0 | 0 | 5 | 70 | -0.00028296 | -0.015849 | 5.2681 | 4.8066 | -0.00010443 | 0.0089205 | 0.19777 | 99.98% | 0% | 70 | 0.0015105
Buses | Diesel | Urban Buses Articulated >18 t | Euro VII | DPF+SCR | PM Exhaust | Rural | 0 | 0.5 | 5 | 70 | 0.045124 | 2.3037 | -4.0649 | 5.8715 | 0.0067889 | 0.03374 | 8.1336e-14 | 99.98% | 0% | 70 | 0.0017535
Buses | Diesel | Urban Buses Articulated >18 t | Euro VII | DPF+SCR | PM Exhaust | Rural | 0 | 1 | 5 | 70 | 0.046686 | 3.9157 | -4.1341 | 6.3535 | 0.0075433 | 0.074485 | 3.0769e-11 | 99.98% | 0% | 70 | 0.0019527
Buses | Diesel | Urban Buses Articulated >18 t | Euro VII | DPF+SCR | PM Exhaust | Rural | 0.02 | 0 | 5 | 70 | -0.0025811 | 0.1945 | 10.8715 | 14.3835 | -0.00022506 | 0.021399 | 0.34597 | 99.98% | 0% | 70 | 0.0026833
Buses | Diesel | Urban Buses Articulated >18 t | Euro VII | DPF+SCR | PM Exhaust | Rural | 0.02 | 0.5 | 5 | 70 | 0.29178 | 3.974 | -6.6982 | 9.9648 | 0.016449 | 0.034902 | -9.2045e-14 | 99.98% | 0% | 70 | 0.0033827
Buses | Diesel | Urban Buses Articulated >18 t | Euro VII | DPF+SCR | PM Exhaust | Rural | 0.02 | 1 | 5 | 80 | 0.27943 | 6.3137 | -3.0862 | 8.854 | 0.013723 | 0.10191 | 2.0505e-13 | 99.98% | 0% | 80 | 0.0039401
Buses | Diesel | Urban Buses Articulated >18 t | Euro VII | DPF+SCR | PM Exhaust | Rural | 0.04 | 0 | 5 | 70 | 0.0082479 | 0.13381 | 9.3949 | 16.4904 | 0.00033443 | 0.0078517 | 0.29022 | 99.98% | 0% | 70 | 0.0039577
Buses | Diesel | Urban Buses Articulated >18 t | Euro VII | DPF+SCR | PM Exhaust | Rural | 0.04 | 0.5 | 5 | 70 | -0.013552 | 1.0327 | 21.076 | 22.1056 | -0.00047483 | 0.039917 | 0.4381 | 99.98% | 0% | 70 | 0.0049727
Buses | Diesel | Urban Buses Articulated >18 t | Euro VII | DPF+SCR | PM Exhaust | Rural | 0.04 | 1 | 5 | 55 | 0.01063 | 6.334 | 21.5523 | 3.5213 | 0.00081221 | 0.14979 | 0.1889 | 99.98% | 0% | 55 | 0.0061002
Buses | Diesel | Urban Buses Articulated >18 t | Euro VII | DPF+SCR | PM Exhaust | Rural | 0.06 | 0 | 5 | 65 | 0.99598 | 2.0342 | -11.0505 | 7.4146 | 0.033774 | -0.062906 | 0.00019699 | 99.98% | 0% | 65 | 0.0051571
Buses | Diesel | Urban Buses Articulated >18 t | Euro VII | DPF+SCR | PM Exhaust | Rural | 0.06 | 0.5 | 5 | 50 | -0.014933 | 4.3878 | 17.9251 | 5.9878 | -0.00018682 | 0.10425 | 0.17331 | 99.98% | 0% | 50 | 0.0067169
Buses | Diesel | Urban Buses Articulated >18 t | Euro VII | DPF+SCR | PM Exhaust | Rural | 0.06 | 1 | 5 | 40 | 0.0020315 | -0.10111 | 2.1764 | 3.2293 | 3.8312e-05 | -0.0018872 | 0.042455 | 99.98% | 0% | 40 | 0.0085454
Buses | Diesel | Urban Buses Articulated >18 t | Euro VII | DPF+SCR | PM Exhaust | Highway | -0.06 | 0 | 5 | 70 | -0.002804 | 0.25716 | -1.1232 | 2.3841 | 0.0022307 | -0.0091449 | 0.031839 | 99.98% | 0% | 70 | 5.0749e-05
Buses | Diesel | Urban Buses Articulated >18 t | Euro VII | DPF+SCR | PM Exhaust | Highway | -0.06 | 0.5 | 5 | 70 | -0.0036055 | 0.34123 | -1.6677 | 3.5084 | 0.0030038 | -0.015657 | 0.049339 | 99.98% | 0% | 70 | 5.5568e-05
Buses | Diesel | Urban Buses Articulated >18 t | Euro VII | DPF+SCR | PM Exhaust | Highway | -0.06 | 1 | 5 | 70 | -0.0040307 | 0.3892 | -1.95 | 3.9185 | 0.0033292 | -0.018272 | 0.054011 | 99.98% | 0% | 70 | 6.1273e-05
Buses | Diesel | Urban Buses Articulated >18 t | Euro VII | DPF+SCR | PM Exhaust | Highway | -0.04 | 0 | 5 | 70 | -0.0053093 | 0.57566 | -1.5632 | 2.1792 | 0.0028651 | 0.0058194 | -9.5298e-15 | 99.98% | 0% | 70 | 0.0001457
Buses | Diesel | Urban Buses Articulated >18 t | Euro VII | DPF+SCR | PM Exhaust | Highway | -0.04 | 0.5 | 5 | 70 | -0.0049436 | 0.50777 | -1.462 | 1.8862 | 0.0022863 | 0.0043769 | 1.6128e-13 | 99.98% | 0% | 70 | 0.00014181
Buses | Diesel | Urban Buses Articulated >18 t | Euro VII | DPF+SCR | PM Exhaust | Highway | -0.04 | 1 | 5 | 70 | -0.0086363 | 0.87828 | -2.7328 | 3.3595 | 0.0036476 | 0.0053406 | 1.892e-15 | 99.98% | 0% | 70 | 0.00014909
Buses | Diesel | Urban Buses Articulated >18 t | Euro VII | DPF+SCR | PM Exhaust | Highway | -0.02 | 0 | 5 | 70 | 0.00017862 | 1.6048 | -3.6927 | 5.2356 | 0.0060989 | 0.023768 | 5.6895e-14 | 99.98% | 0% | 70 | 0.00057356
Buses | Diesel | Urban Buses Articulated >18 t | Euro VII | DPF+SCR | PM Exhaust | Highway | -0.02 | 0.5 | 5 | 70 | 4.6268e-05 | -0.047242 | 3.8859 | 0.48961 | -0.0001014 | 0.0091867 | 0.13085 | 99.98% | 0% | 70 | 0.00048428
Buses | Diesel | Urban Buses Articulated >18 t | Euro VII | DPF+SCR | PM Exhaust | Highway | -0.02 | 1 | 5 | 70 | -0.00013525 | -0.035 | 4.2275 | -0.95816 | -9.103e-05 | 0.010008 | 0.11834 | 99.98% | 0% | 70 | 0.0004876
Buses | Diesel | Urban Buses Articulated >18 t | Euro VII | DPF+SCR | PM Exhaust | Highway | 0 | 0 | 5 | 70 | -0.00028296 | -0.015849 | 5.2681 | 4.8066 | -0.00010443 | 0.0089205 | 0.19777 | 99.98% | 0% | 70 | 0.0015105
Buses | Diesel | Urban Buses Articulated >18 t | Euro VII | DPF+SCR | PM Exhaust | Highway | 0 | 0.5 | 5 | 70 | 0.045124 | 2.3037 | -4.0649 | 5.8715 | 0.0067889 | 0.03374 | 8.1336e-14 | 99.98% | 0% | 70 | 0.0017535
Buses | Diesel | Urban Buses Articulated >18 t | Euro VII | DPF+SCR | PM Exhaust | Highway | 0 | 1 | 5 | 70 | 0.046686 | 3.9157 | -4.1341 | 6.3535 | 0.0075433 | 0.074485 | 3.0769e-11 | 99.98% | 0% | 70 | 0.0019527
Buses | Diesel | Urban Buses Articulated >18 t | Euro VII | DPF+SCR | PM Exhaust | Highway | 0.02 | 0 | 5 | 70 | -0.0025811 | 0.1945 | 10.8715 | 14.3835 | -0.00022506 | 0.021399 | 0.34597 | 99.98% | 0% | 70 | 0.0026833
Buses | Diesel | Urban Buses Articulated >18 t | Euro VII | DPF+SCR | PM Exhaust | Highway | 0.02 | 0.5 | 5 | 70 | 0.29178 | 3.974 | -6.6982 | 9.9648 | 0.016449 | 0.034902 | -9.2045e-14 | 99.98% | 0% | 70 | 0.0033827
Buses | Diesel | Urban Buses Articulated >18 t | Euro VII | DPF+SCR | PM Exhaust | Highway | 0.02 | 1 | 5 | 80 | 0.27943 | 6.3137 | -3.0862 | 8.854 | 0.013723 | 0.10191 | 2.0505e-13 | 99.98% | 0% | 80 | 0.0039401
Buses | Diesel | Urban Buses Articulated >18 t | Euro VII | DPF+SCR | PM Exhaust | Highway | 0.04 | 0 | 5 | 70 | 0.0082479 | 0.13381 | 9.3949 | 16.4904 | 0.00033443 | 0.0078517 | 0.29022 | 99.98% | 0% | 70 | 0.0039577
Buses | Diesel | Urban Buses Articulated >18 t | Euro VII | DPF+SCR | PM Exhaust | Highway | 0.04 | 0.5 | 5 | 70 | -0.013552 | 1.0327 | 21.076 | 22.1056 | -0.00047483 | 0.039917 | 0.4381 | 99.98% | 0% | 70 | 0.0049727
Buses | Diesel | Urban Buses Articulated >18 t | Euro VII | DPF+SCR | PM Exhaust | Highway | 0.04 | 1 | 5 | 55 | 0.01063 | 6.334 | 21.5523 | 3.5213 | 0.00081221 | 0.14979 | 0.1889 | 99.98% | 0% | 55 | 0.0061002
Buses | Diesel | Urban Buses Articulated >18 t | Euro VII | DPF+SCR | PM Exhaust | Highway | 0.06 | 0 | 5 | 65 | 0.99598 | 2.0342 | -11.0505 | 7.4146 | 0.033774 | -0.062906 | 0.00019699 | 99.98% | 0% | 65 | 0.0051571
Buses | Diesel | Urban Buses Articulated >18 t | Euro VII | DPF+SCR | PM Exhaust | Highway | 0.06 | 0.5 | 5 | 50 | -0.014933 | 4.3878 | 17.9251 | 5.9878 | -0.00018682 | 0.10425 | 0.17331 | 99.98% | 0% | 50 | 0.0067169
Buses | Diesel | Urban Buses Articulated >18 t | Euro VII | DPF+SCR | PM Exhaust | Highway | 0.06 | 1 | 5 | 40 | 0.0020315 | -0.10111 | 2.1764 | 3.2293 | 3.8312e-05 | -0.0018872 | 0.042455 | 99.98% | 0% | 40 | 0.0085454
Buses | Diesel | Urban Buses Articulated >18 t | Euro VII | DPF+SCR | EC |  | -0.06 | 0 | 5 | 70 | -7.2891 | 640.0829 | 13785.1509 | -109902.1922 | -1.4755 | 135.6939 | -837.4528 | 89.99% | 0% | 70 | 1.4901
Buses | Diesel | Urban Buses Articulated >18 t | Euro VII | DPF+SCR | EC |  | -0.06 | 0.5 | 5 | 70 | -7.2891 | 640.0829 | 13785.1509 | -109902.1922 | -1.4755 | 135.6939 | -837.4528 | 89.71% | 0% | 70 | 1.531
Buses | Diesel | Urban Buses Articulated >18 t | Euro VII | DPF+SCR | EC |  | -0.06 | 1 | 5 | 70 | -7.2891 | 640.0829 | 13785.1509 | -109902.1922 | -1.4755 | 135.6939 | -837.4528 | 89.13% | 0% | 70 | 1.6187
Buses | Diesel | Urban Buses Articulated >18 t | Euro VII | DPF+SCR | EC |  | -0.04 | 0 | 5 | 70 | -7.2891 | 640.0829 | 13785.1509 | -109902.1922 | -1.4755 | 135.6939 | -837.4528 | 79.72% | 0% | 70 | 3.0187
Buses | Diesel | Urban Buses Articulated >18 t | Euro VII | DPF+SCR | EC |  | -0.04 | 0.5 | 5 | 70 | -7.2891 | 640.0829 | 13785.1509 | -109902.1922 | -1.4755 | 135.6939 | -837.4528 | 78.87% | 0% | 70 | 3.1451
Buses | Diesel | Urban Buses Articulated >18 t | Euro VII | DPF+SCR | EC |  | -0.04 | 1 | 5 | 70 | -7.2891 | 640.0829 | 13785.1509 | -109902.1922 | -1.4755 | 135.6939 | -837.4528 | 77.37% | 0% | 70 | 3.3684
Buses | Diesel | Urban Buses Articulated >18 t | Euro VII | DPF+SCR | EC |  | -0.02 | 0 | 5 | 70 | -7.2891 | 640.0829 | 13785.1509 | -109902.1922 | -1.4755 | 135.6939 | -837.4528 | 49.31% | 0% | 70 | 7.5445
Buses | Diesel | Urban Buses Articulated >18 t | Euro VII | DPF+SCR | EC |  | -0.02 | 0.5 | 5 | 70 | -7.2891 | 640.0829 | 13785.1509 | -109902.1922 | -1.4755 | 135.6939 | -837.4528 | 47.07% | 0% | 70 | 7.8783
Buses | Diesel | Urban Buses Articulated >18 t | Euro VII | DPF+SCR | EC |  | -0.02 | 1 | 5 | 70 | -7.2891 | 640.0829 | 13785.1509 | -109902.1922 | -1.4755 | 135.6939 | -837.4528 | 41.43% | 0% | 70 | 8.7177
Buses | Diesel | Urban Buses Articulated >18 t | Euro VII | DPF+SCR | EC |  | 0 | 0 | 5 | 70 | -7.2891 | 640.0829 | 13785.1509 | -109902.1922 | -1.4755 | 135.6939 | -837.4528 | -9.097% | 0% | 70 | 16.2389
Buses | Diesel | Urban Buses Articulated >18 t | Euro VII | DPF+SCR | EC |  | 0 | 0.5 | 5 | 70 | -7.2891 | 640.0829 | 13785.1509 | -109902.1922 | -1.4755 | 135.6939 | -837.4528 | -29.74% | 0% | 70 | 19.3112
Buses | Diesel | Urban Buses Articulated >18 t | Euro VII | DPF+SCR | EC |  | 0 | 1 | 5 | 70 | -7.2891 | 640.0829 | 13785.1509 | -109902.1922 | -1.4755 | 135.6939 | -837.4528 | -47.61% | 0% | 70 | 21.9709
Buses | Diesel | Urban Buses Articulated >18 t | Euro VII | DPF+SCR | EC |  | 0.02 | 0 | 5 | 70 | -7.2891 | 640.0829 | 13785.1509 | -109902.1922 | -1.4755 | 135.6939 | -837.4528 | -82.75% | 0% | 70 | 27.2016
Buses | Diesel | Urban Buses Articulated >18 t | Euro VII | DPF+SCR | EC |  | 0.02 | 0.5 | 5 | 70 | -7.2891 | 640.0829 | 13785.1509 | -109902.1922 | -1.4755 | 135.6939 | -837.4528 | -132.3% | 0% | 70 | 34.5795
Buses | Diesel | Urban Buses Articulated >18 t | Euro VII | DPF+SCR | EC |  | 0.02 | 1 | 5 | 80 | -7.2891 | 640.0829 | 13785.1509 | -109902.1922 | -1.4755 | 135.6939 | -837.4528 | -177.3% | 0% | 80 | 81.8393
Buses | Diesel | Urban Buses Articulated >18 t | Euro VII | DPF+SCR | EC |  | 0.04 | 0 | 5 | 70 | -7.2891 | 640.0829 | 13785.1509 | -109902.1922 | -1.4755 | 135.6939 | -837.4528 | -163.5% | 0% | 70 | 39.216
Buses | Diesel | Urban Buses Articulated >18 t | Euro VII | DPF+SCR | EC |  | 0.04 | 0.5 | 5 | 70 | -7.2891 | 640.0829 | 13785.1509 | -109902.1922 | -1.4755 | 135.6939 | -837.4528 | -240.3% | 0% | 70 | 50.6566
Buses | Diesel | Urban Buses Articulated >18 t | Euro VII | DPF+SCR | EC |  | 0.04 | 1 | 5 | 55 | -7.2891 | 640.0829 | 13785.1509 | -109902.1922 | -1.4755 | 135.6939 | -837.4528 | -306.1% | 0% | 55 | 46.8408
Buses | Diesel | Urban Buses Articulated >18 t | Euro VII | DPF+SCR | EC |  | 0.06 | 0 | 5 | 65 | -7.2891 | 640.0829 | 13785.1509 | -109902.1922 | -1.4755 | 135.6939 | -837.4528 | -243% | 0% | 65 | 44.927
Buses | Diesel | Urban Buses Articulated >18 t | Euro VII | DPF+SCR | EC |  | 0.06 | 0.5 | 5 | 50 | -7.2891 | 640.0829 | 13785.1509 | -109902.1922 | -1.4755 | 135.6939 | -837.4528 | -339.6% | 0% | 50 | 49.3733
Buses | Diesel | Urban Buses Articulated >18 t | Euro VII | DPF+SCR | EC |  | 0.06 | 1 | 5 | 40 | -7.2891 | 640.0829 | 13785.1509 | -109902.1922 | -1.4755 | 135.6939 | -837.4528 | -459.2% | 0% | 40 | 62.6531
Buses | Diesel | Urban Buses Articulated >18 t | Euro VII | DPF+SCR | CH4 | Urban Peak |  |  | 10 | 70 | 0 | 0 | 175 | 0 | 0 | 0 | 1000 | 97.6% | 0% | 70 | 0.0042
Buses | Diesel | Urban Buses Articulated >18 t | Euro VII | DPF+SCR | CH4 | Urban Off Peak |  |  | 10 | 70 | 0 | 0 | 175 | 0 | 0 | 0 | 1000 | 97.6% | 0% | 70 | 0.0042
Buses | Diesel | Urban Buses Articulated >18 t | Euro VII | DPF+SCR | CH4 | Rural |  |  | 10 | 70 | 0 | 0 | 80 | 0 | 0 | 0 | 1000 | 97.6% | 0% | 70 | 0.00192
Buses | Diesel | Urban Buses Articulated >18 t | Euro VII | DPF+SCR | CH4 | Highway |  |  | 10 | 70 | 0 | 0 | 70 | 0 | 0 | 0 | 1000 | 97.6% | 0% | 70 | 0.00168
Buses | Diesel | Urban Buses Articulated >18 t | Euro VII | DPF+SCR | NH3 | Urban Peak |  |  | 10 | 70 | 0 | 0 | 0.009 | 0 | 0 | 0 | 1 | 70.86% | 0% | 70 | 0.0026229
Buses | Diesel | Urban Buses Articulated >18 t | Euro VII | DPF+SCR | NH3 | Urban Off Peak |  |  | 10 | 70 | 0 | 0 | 0.009 | 0 | 0 | 0 | 1 | 70.86% | 0% | 70 | 0.0026229
Buses | Diesel | Urban Buses Articulated >18 t | Euro VII | DPF+SCR | NH3 | Rural |  |  | 10 | 70 | 0 | 0 | 0.009 | 0 | 0 | 0 | 1 | 70.86% | 0% | 70 | 0.0026229
Buses | Diesel | Urban Buses Articulated >18 t | Euro VII | DPF+SCR | NH3 | Highway |  |  | 10 | 70 | 0 | 0 | 0.009 | 0 | 0 | 0 | 1 | 70.86% | 0% | 70 | 0.0026229
Buses | Diesel | Urban Buses Articulated >18 t | Euro VII | DPF+SCR | N2O | Urban Peak |  |  | 1 | 70 | 0 | 0 | 0.0415 | 0 | 0 | 0 | 1 | 53.8% | 0% | 70 | 0.019173
Buses | Diesel | Urban Buses Articulated >18 t | Euro VII | DPF+SCR | N2O | Urban Off Peak |  |  | 1 | 70 | 0 | 0 | 0.0415 | 0 | 0 | 0 | 1 | 53.8% | 0% | 70 | 0.019173
Buses | Diesel | Urban Buses Articulated >18 t | Euro VII | DPF+SCR | N2O | Rural |  |  | 1 | 70 | 0 | 0 | 0.0415 | 0 | 0 | 0 | 1 | 53.8% | 0% | 70 | 0.019173
Buses | Diesel | Urban Buses Articulated >18 t | Euro VII | DPF+SCR | N2O | Highway |  |  | 1 | 70 | 0 | 0 | 0.0415 | 0 | 0 | 0 | 1 | 53.8% | 0% | 70 | 0.019173
Buses | Diesel | Urban Buses Articulated >18 t | Euro VII | DPF+SCR | SPN23 | Urban Peak | -0.06 | 0 | 5 | 70 | -7.2891 | 640.0829 | 13785.1509 | -109902.1922 | -1.4755 | 135.6939 | -837.4528 | -3507294908.1867 | 0% | 70 | 52205549607.0015
Buses | Diesel | Urban Buses Articulated >18 t | Euro VII | DPF+SCR | SPN23 | Urban Peak | -0.06 | 0.5 | 5 | 70 | -7.2891 | 640.0829 | 13785.1509 | -109902.1922 | -1.4755 | 135.6939 | -837.4528 | -3603479623.6125 | 0% | 70 | 53637244420.9857
Buses | Diesel | Urban Buses Articulated >18 t | Euro VII | DPF+SCR | SPN23 | Urban Peak | -0.06 | 1 | 5 | 70 | -7.2891 | 640.0829 | 13785.1509 | -109902.1922 | -1.4755 | 135.6939 | -837.4528 | -3809913523.3586 | 0% | 70 | 56709981522.5993
Buses | Diesel | Urban Buses Articulated >18 t | Euro VII | DPF+SCR | SPN23 | Urban Peak | -0.04 | 0 | 5 | 70 | -7.2891 | 640.0829 | 13785.1509 | -109902.1922 | -1.4755 | 135.6939 | -837.4528 | -7105137267.405 | 0% | 70 | 105758884192.6845
Buses | Diesel | Urban Buses Articulated >18 t | Euro VII | DPF+SCR | SPN23 | Urban Peak | -0.04 | 0.5 | 5 | 70 | -7.2891 | 640.0829 | 13785.1509 | -109902.1922 | -1.4755 | 135.6939 | -837.4528 | -7402823657.7259 | 0% | 70 | 110189900693.8983
Buses | Diesel | Urban Buses Articulated >18 t | Euro VII | DPF+SCR | SPN23 | Urban Peak | -0.04 | 1 | 5 | 70 | -7.2891 | 640.0829 | 13785.1509 | -109902.1922 | -1.4755 | 135.6939 | -837.4528 | -7928278089.5595 | 0% | 70 | 118011209741.9208
Buses | Diesel | Urban Buses Articulated >18 t | Euro VII | DPF+SCR | SPN23 | Urban Peak | -0.02 | 0 | 5 | 70 | -7.2891 | 640.0829 | 13785.1509 | -109902.1922 | -1.4755 | 135.6939 | -837.4528 | -17757906093.9368 | 0% | 70 | 264323722857.5864
Buses | Diesel | Urban Buses Articulated >18 t | Euro VII | DPF+SCR | SPN23 | Urban Peak | -0.02 | 0.5 | 5 | 70 | -7.2891 | 640.0829 | 13785.1509 | -109902.1922 | -1.4755 | 135.6939 | -837.4528 | -18543439465.3944 | 0% | 70 | 276016267241.0555
Buses | Diesel | Urban Buses Articulated >18 t | Euro VII | DPF+SCR | SPN23 | Urban Peak | -0.02 | 1 | 5 | 70 | -7.2891 | 640.0829 | 13785.1509 | -109902.1922 | -1.4755 | 135.6939 | -837.4528 | -20519153578.3237 | 0% | 70 | 305424470372.6542
Buses | Diesel | Urban Buses Articulated >18 t | Euro VII | DPF+SCR | SPN23 | Urban Peak | 0 | 0 | 5 | 70 | -7.2891 | 640.0829 | 13785.1509 | -109902.1922 | -1.4755 | 135.6939 | -837.4528 | -38222101787.3509 | 0% | 70 | 568930153483.53
Buses | Diesel | Urban Buses Articulated >18 t | Euro VII | DPF+SCR | SPN23 | Urban Peak | 0 | 0.5 | 5 | 70 | -7.2891 | 640.0829 | 13785.1509 | -109902.1922 | -1.4755 | 135.6939 | -837.4528 | -45453586044.5506 | 0% | 70 | 676569693327.3658
Buses | Diesel | Urban Buses Articulated >18 t | Euro VII | DPF+SCR | SPN23 | Urban Peak | 0 | 1 | 5 | 70 | -7.2891 | 640.0829 | 13785.1509 | -109902.1922 | -1.4755 | 135.6939 | -837.4528 | -51713844713.586 | 0% | 70 | 769752688473.5514
Buses | Diesel | Urban Buses Articulated >18 t | Euro VII | DPF+SCR | SPN23 | Urban Peak | 0.02 | 0 | 5 | 70 | -7.2891 | 640.0829 | 13785.1509 | -109902.1922 | -1.4755 | 135.6939 | -837.4528 | -64025455490.1713 | 0% | 70 | 953009136471.5764
Buses | Diesel | Urban Buses Articulated >18 t | Euro VII | DPF+SCR | SPN23 | Urban Peak | 0.02 | 0.5 | 5 | 70 | -7.2891 | 640.0829 | 13785.1509 | -109902.1922 | -1.4755 | 135.6939 | -837.4528 | -81391160292.5509 | 0% | 70 | 1.2115e+12
Buses | Diesel | Urban Buses Articulated >18 t | Euro VII | DPF+SCR | SPN23 | Urban Peak | 0.02 | 1 | 5 | 80 | -7.2891 | 640.0829 | 13785.1509 | -109902.1922 | -1.4755 | 135.6939 | -837.4528 | -97162612070.0659 | 0% | 80 | 2.8672e+12
Buses | Diesel | Urban Buses Articulated >18 t | Euro VII | DPF+SCR | SPN23 | Urban Peak | 0.04 | 0 | 5 | 70 | -7.2891 | 640.0829 | 13785.1509 | -109902.1922 | -1.4755 | 135.6939 | -837.4528 | -92304276655.0328 | 0% | 70 | 1.3739e+12
Buses | Diesel | Urban Buses Articulated >18 t | Euro VII | DPF+SCR | SPN23 | Urban Peak | 0.04 | 0.5 | 5 | 70 | -7.2891 | 640.0829 | 13785.1509 | -109902.1922 | -1.4755 | 135.6939 | -837.4528 | -119232455552.8529 | 0% | 70 | 1.7748e+12
Buses | Diesel | Urban Buses Articulated >18 t | Euro VII | DPF+SCR | SPN23 | Urban Peak | 0.04 | 1 | 5 | 55 | -7.2891 | 640.0829 | 13785.1509 | -109902.1922 | -1.4755 | 135.6939 | -837.4528 | -142275816146.2396 | 0% | 55 | 1.6411e+12
Buses | Diesel | Urban Buses Articulated >18 t | Euro VII | DPF+SCR | SPN23 | Urban Peak | 0.06 | 0 | 5 | 65 | -7.2891 | 640.0829 | 13785.1509 | -109902.1922 | -1.4755 | 135.6939 | -837.4528 | -120182595280.2056 | 0% | 65 | 1.574e+12
Buses | Diesel | Urban Buses Articulated >18 t | Euro VII | DPF+SCR | SPN23 | Urban Peak | 0.06 | 0.5 | 5 | 50 | -7.2891 | 640.0829 | 13785.1509 | -109902.1922 | -1.4755 | 135.6939 | -837.4528 | -154003256972.1329 | 0% | 50 | 1.7298e+12
Buses | Diesel | Urban Buses Articulated >18 t | Euro VII | DPF+SCR | SPN23 | Urban Peak | 0.06 | 1 | 5 | 40 | -7.2891 | 640.0829 | 13785.1509 | -109902.1922 | -1.4755 | 135.6939 | -837.4528 | -195928258051.1691 | 0% | 40 | 2.1951e+12
Buses | Diesel | Urban Buses Articulated >18 t | Euro VII | DPF+SCR | SPN23 | Urban Off Peak | -0.06 | 0 | 5 | 70 | -7.2891 | 640.0829 | 13785.1509 | -109902.1922 | -1.4755 | 135.6939 | -837.4528 | -3507294908.1867 | 0% | 70 | 52205549607.0015
Buses | Diesel | Urban Buses Articulated >18 t | Euro VII | DPF+SCR | SPN23 | Urban Off Peak | -0.06 | 0.5 | 5 | 70 | -7.2891 | 640.0829 | 13785.1509 | -109902.1922 | -1.4755 | 135.6939 | -837.4528 | -3603479623.6125 | 0% | 70 | 53637244420.9857
Buses | Diesel | Urban Buses Articulated >18 t | Euro VII | DPF+SCR | SPN23 | Urban Off Peak | -0.06 | 1 | 5 | 70 | -7.2891 | 640.0829 | 13785.1509 | -109902.1922 | -1.4755 | 135.6939 | -837.4528 | -3809913523.3586 | 0% | 70 | 56709981522.5993
Buses | Diesel | Urban Buses Articulated >18 t | Euro VII | DPF+SCR | SPN23 | Urban Off Peak | -0.04 | 0 | 5 | 70 | -7.2891 | 640.0829 | 13785.1509 | -109902.1922 | -1.4755 | 135.6939 | -837.4528 | -7105137267.405 | 0% | 70 | 105758884192.6845
Buses | Diesel | Urban Buses Articulated >18 t | Euro VII | DPF+SCR | SPN23 | Urban Off Peak | -0.04 | 0.5 | 5 | 70 | -7.2891 | 640.0829 | 13785.1509 | -109902.1922 | -1.4755 | 135.6939 | -837.4528 | -7402823657.7259 | 0% | 70 | 110189900693.8983
Buses | Diesel | Urban Buses Articulated >18 t | Euro VII | DPF+SCR | SPN23 | Urban Off Peak | -0.04 | 1 | 5 | 70 | -7.2891 | 640.0829 | 13785.1509 | -109902.1922 | -1.4755 | 135.6939 | -837.4528 | -7928278089.5595 | 0% | 70 | 118011209741.9208
Buses | Diesel | Urban Buses Articulated >18 t | Euro VII | DPF+SCR | SPN23 | Urban Off Peak | -0.02 | 0 | 5 | 70 | -7.2891 | 640.0829 | 13785.1509 | -109902.1922 | -1.4755 | 135.6939 | -837.4528 | -17757906093.9368 | 0% | 70 | 264323722857.5864
Buses | Diesel | Urban Buses Articulated >18 t | Euro VII | DPF+SCR | SPN23 | Urban Off Peak | -0.02 | 0.5 | 5 | 70 | -7.2891 | 640.0829 | 13785.1509 | -109902.1922 | -1.4755 | 135.6939 | -837.4528 | -18543439465.3944 | 0% | 70 | 276016267241.0555
Buses | Diesel | Urban Buses Articulated >18 t | Euro VII | DPF+SCR | SPN23 | Urban Off Peak | -0.02 | 1 | 5 | 70 | -7.2891 | 640.0829 | 13785.1509 | -109902.1922 | -1.4755 | 135.6939 | -837.4528 | -20519153578.3237 | 0% | 70 | 305424470372.6542
Buses | Diesel | Urban Buses Articulated >18 t | Euro VII | DPF+SCR | SPN23 | Urban Off Peak | 0 | 0 | 5 | 70 | -7.2891 | 640.0829 | 13785.1509 | -109902.1922 | -1.4755 | 135.6939 | -837.4528 | -38222101787.3509 | 0% | 70 | 568930153483.53
Buses | Diesel | Urban Buses Articulated >18 t | Euro VII | DPF+SCR | SPN23 | Urban Off Peak | 0 | 0.5 | 5 | 70 | -7.2891 | 640.0829 | 13785.1509 | -109902.1922 | -1.4755 | 135.6939 | -837.4528 | -45453586044.5506 | 0% | 70 | 676569693327.3658
Buses | Diesel | Urban Buses Articulated >18 t | Euro VII | DPF+SCR | SPN23 | Urban Off Peak | 0 | 1 | 5 | 70 | -7.2891 | 640.0829 | 13785.1509 | -109902.1922 | -1.4755 | 135.6939 | -837.4528 | -51713844713.586 | 0% | 70 | 769752688473.5514
Buses | Diesel | Urban Buses Articulated >18 t | Euro VII | DPF+SCR | SPN23 | Urban Off Peak | 0.02 | 0 | 5 | 70 | -7.2891 | 640.0829 | 13785.1509 | -109902.1922 | -1.4755 | 135.6939 | -837.4528 | -64025455490.1713 | 0% | 70 | 953009136471.5764
Buses | Diesel | Urban Buses Articulated >18 t | Euro VII | DPF+SCR | SPN23 | Urban Off Peak | 0.02 | 0.5 | 5 | 70 | -7.2891 | 640.0829 | 13785.1509 | -109902.1922 | -1.4755 | 135.6939 | -837.4528 | -81391160292.5509 | 0% | 70 | 1.2115e+12
Buses | Diesel | Urban Buses Articulated >18 t | Euro VII | DPF+SCR | SPN23 | Urban Off Peak | 0.02 | 1 | 5 | 80 | -7.2891 | 640.0829 | 13785.1509 | -109902.1922 | -1.4755 | 135.6939 | -837.4528 | -97162612070.0659 | 0% | 80 | 2.8672e+12
Buses | Diesel | Urban Buses Articulated >18 t | Euro VII | DPF+SCR | SPN23 | Urban Off Peak | 0.04 | 0 | 5 | 70 | -7.2891 | 640.0829 | 13785.1509 | -109902.1922 | -1.4755 | 135.6939 | -837.4528 | -92304276655.0328 | 0% | 70 | 1.3739e+12
Buses | Diesel | Urban Buses Articulated >18 t | Euro VII | DPF+SCR | SPN23 | Urban Off Peak | 0.04 | 0.5 | 5 | 70 | -7.2891 | 640.0829 | 13785.1509 | -109902.1922 | -1.4755 | 135.6939 | -837.4528 | -119232455552.8529 | 0% | 70 | 1.7748e+12
Buses | Diesel | Urban Buses Articulated >18 t | Euro VII | DPF+SCR | SPN23 | Urban Off Peak | 0.04 | 1 | 5 | 55 | -7.2891 | 640.0829 | 13785.1509 | -109902.1922 | -1.4755 | 135.6939 | -837.4528 | -142275816146.2396 | 0% | 55 | 1.6411e+12
Buses | Diesel | Urban Buses Articulated >18 t | Euro VII | DPF+SCR | SPN23 | Urban Off Peak | 0.06 | 0 | 5 | 65 | -7.2891 | 640.0829 | 13785.1509 | -109902.1922 | -1.4755 | 135.6939 | -837.4528 | -120182595280.2056 | 0% | 65 | 1.574e+12
Buses | Diesel | Urban Buses Articulated >18 t | Euro VII | DPF+SCR | SPN23 | Urban Off Peak | 0.06 | 0.5 | 5 | 50 | -7.2891 | 640.0829 | 13785.1509 | -109902.1922 | -1.4755 | 135.6939 | -837.4528 | -154003256972.1329 | 0% | 50 | 1.7298e+12
Buses | Diesel | Urban Buses Articulated >18 t | Euro VII | DPF+SCR | SPN23 | Urban Off Peak | 0.06 | 1 | 5 | 40 | -7.2891 | 640.0829 | 13785.1509 | -109902.1922 | -1.4755 | 135.6939 | -837.4528 | -195928258051.1691 | 0% | 40 | 2.1951e+12
Buses | Diesel | Urban Buses Articulated >18 t | Euro VII | DPF+SCR | SPN23 | Rural | -0.06 | 0 | 5 | 70 | -7.2891 | 640.0829 | 13785.1509 | -109902.1922 | -1.4755 | 135.6939 | -837.4528 | -3507294908.1867 | 0% | 70 | 52205549607.0015
Buses | Diesel | Urban Buses Articulated >18 t | Euro VII | DPF+SCR | SPN23 | Rural | -0.06 | 0.5 | 5 | 70 | -7.2891 | 640.0829 | 13785.1509 | -109902.1922 | -1.4755 | 135.6939 | -837.4528 | -3603479623.6125 | 0% | 70 | 53637244420.9857
Buses | Diesel | Urban Buses Articulated >18 t | Euro VII | DPF+SCR | SPN23 | Rural | -0.06 | 1 | 5 | 70 | -7.2891 | 640.0829 | 13785.1509 | -109902.1922 | -1.4755 | 135.6939 | -837.4528 | -3809913523.3586 | 0% | 70 | 56709981522.5993
Buses | Diesel | Urban Buses Articulated >18 t | Euro VII | DPF+SCR | SPN23 | Rural | -0.04 | 0 | 5 | 70 | -7.2891 | 640.0829 | 13785.1509 | -109902.1922 | -1.4755 | 135.6939 | -837.4528 | -7105137267.405 | 0% | 70 | 105758884192.6845
Buses | Diesel | Urban Buses Articulated >18 t | Euro VII | DPF+SCR | SPN23 | Rural | -0.04 | 0.5 | 5 | 70 | -7.2891 | 640.0829 | 13785.1509 | -109902.1922 | -1.4755 | 135.6939 | -837.4528 | -7402823657.7259 | 0% | 70 | 110189900693.8983
Buses | Diesel | Urban Buses Articulated >18 t | Euro VII | DPF+SCR | SPN23 | Rural | -0.04 | 1 | 5 | 70 | -7.2891 | 640.0829 | 13785.1509 | -109902.1922 | -1.4755 | 135.6939 | -837.4528 | -7928278089.5595 | 0% | 70 | 118011209741.9208
Buses | Diesel | Urban Buses Articulated >18 t | Euro VII | DPF+SCR | SPN23 | Rural | -0.02 | 0 | 5 | 70 | -7.2891 | 640.0829 | 13785.1509 | -109902.1922 | -1.4755 | 135.6939 | -837.4528 | -17757906093.9368 | 0% | 70 | 264323722857.5864
Buses | Diesel | Urban Buses Articulated >18 t | Euro VII | DPF+SCR | SPN23 | Rural | -0.02 | 0.5 | 5 | 70 | -7.2891 | 640.0829 | 13785.1509 | -109902.1922 | -1.4755 | 135.6939 | -837.4528 | -18543439465.3944 | 0% | 70 | 276016267241.0555
Buses | Diesel | Urban Buses Articulated >18 t | Euro VII | DPF+SCR | SPN23 | Rural | -0.02 | 1 | 5 | 70 | -7.2891 | 640.0829 | 13785.1509 | -109902.1922 | -1.4755 | 135.6939 | -837.4528 | -20519153578.3237 | 0% | 70 | 305424470372.6542
Buses | Diesel | Urban Buses Articulated >18 t | Euro VII | DPF+SCR | SPN23 | Rural | 0 | 0 | 5 | 70 | -7.2891 | 640.0829 | 13785.1509 | -109902.1922 | -1.4755 | 135.6939 | -837.4528 | -38222101787.3509 | 0% | 70 | 568930153483.53
Buses | Diesel | Urban Buses Articulated >18 t | Euro VII | DPF+SCR | SPN23 | Rural | 0 | 0.5 | 5 | 70 | -7.2891 | 640.0829 | 13785.1509 | -109902.1922 | -1.4755 | 135.6939 | -837.4528 | -45453586044.5506 | 0% | 70 | 676569693327.3658
Buses | Diesel | Urban Buses Articulated >18 t | Euro VII | DPF+SCR | SPN23 | Rural | 0 | 1 | 5 | 70 | -7.2891 | 640.0829 | 13785.1509 | -109902.1922 | -1.4755 | 135.6939 | -837.4528 | -51713844713.586 | 0% | 70 | 769752688473.5514
Buses | Diesel | Urban Buses Articulated >18 t | Euro VII | DPF+SCR | SPN23 | Rural | 0.02 | 0 | 5 | 70 | -7.2891 | 640.0829 | 13785.1509 | -109902.1922 | -1.4755 | 135.6939 | -837.4528 | -64025455490.1713 | 0% | 70 | 953009136471.5764
Buses | Diesel | Urban Buses Articulated >18 t | Euro VII | DPF+SCR | SPN23 | Rural | 0.02 | 0.5 | 5 | 70 | -7.2891 | 640.0829 | 13785.1509 | -109902.1922 | -1.4755 | 135.6939 | -837.4528 | -81391160292.5509 | 0% | 70 | 1.2115e+12
Buses | Diesel | Urban Buses Articulated >18 t | Euro VII | DPF+SCR | SPN23 | Rural | 0.02 | 1 | 5 | 80 | -7.2891 | 640.0829 | 13785.1509 | -109902.1922 | -1.4755 | 135.6939 | -837.4528 | -97162612070.0659 | 0% | 80 | 2.8672e+12
Buses | Diesel | Urban Buses Articulated >18 t | Euro VII | DPF+SCR | SPN23 | Rural | 0.04 | 0 | 5 | 70 | -7.2891 | 640.0829 | 13785.1509 | -109902.1922 | -1.4755 | 135.6939 | -837.4528 | -92304276655.0328 | 0% | 70 | 1.3739e+12
Buses | Diesel | Urban Buses Articulated >18 t | Euro VII | DPF+SCR | SPN23 | Rural | 0.04 | 0.5 | 5 | 70 | -7.2891 | 640.0829 | 13785.1509 | -109902.1922 | -1.4755 | 135.6939 | -837.4528 | -119232455552.8529 | 0% | 70 | 1.7748e+12
Buses | Diesel | Urban Buses Articulated >18 t | Euro VII | DPF+SCR | SPN23 | Rural | 0.04 | 1 | 5 | 55 | -7.2891 | 640.0829 | 13785.1509 | -109902.1922 | -1.4755 | 135.6939 | -837.4528 | -142275816146.2396 | 0% | 55 | 1.6411e+12
Buses | Diesel | Urban Buses Articulated >18 t | Euro VII | DPF+SCR | SPN23 | Rural | 0.06 | 0 | 5 | 65 | -7.2891 | 640.0829 | 13785.1509 | -109902.1922 | -1.4755 | 135.6939 | -837.4528 | -120182595280.2056 | 0% | 65 | 1.574e+12
Buses | Diesel | Urban Buses Articulated >18 t | Euro VII | DPF+SCR | SPN23 | Rural | 0.06 | 0.5 | 5 | 50 | -7.2891 | 640.0829 | 13785.1509 | -109902.1922 | -1.4755 | 135.6939 | -837.4528 | -154003256972.1329 | 0% | 50 | 1.7298e+12
Buses | Diesel | Urban Buses Articulated >18 t | Euro VII | DPF+SCR | SPN23 | Rural | 0.06 | 1 | 5 | 40 | -7.2891 | 640.0829 | 13785.1509 | -109902.1922 | -1.4755 | 135.6939 | -837.4528 | -195928258051.1691 | 0% | 40 | 2.1951e+12
Buses | Diesel | Urban Buses Articulated >18 t | Euro VII | DPF+SCR | SPN23 | Highway | -0.06 | 0 | 5 | 70 | -7.2891 | 640.0829 | 13785.1509 | -109902.1922 | -1.4755 | 135.6939 | -837.4528 | -3507294908.1867 | 0% | 70 | 52205549607.0015
Buses | Diesel | Urban Buses Articulated >18 t | Euro VII | DPF+SCR | SPN23 | Highway | -0.06 | 0.5 | 5 | 70 | -7.2891 | 640.0829 | 13785.1509 | -109902.1922 | -1.4755 | 135.6939 | -837.4528 | -3603479623.6125 | 0% | 70 | 53637244420.9857
Buses | Diesel | Urban Buses Articulated >18 t | Euro VII | DPF+SCR | SPN23 | Highway | -0.06 | 1 | 5 | 70 | -7.2891 | 640.0829 | 13785.1509 | -109902.1922 | -1.4755 | 135.6939 | -837.4528 | -3809913523.3586 | 0% | 70 | 56709981522.5993
Buses | Diesel | Urban Buses Articulated >18 t | Euro VII | DPF+SCR | SPN23 | Highway | -0.04 | 0 | 5 | 70 | -7.2891 | 640.0829 | 13785.1509 | -109902.1922 | -1.4755 | 135.6939 | -837.4528 | -7105137267.405 | 0% | 70 | 105758884192.6845
Buses | Diesel | Urban Buses Articulated >18 t | Euro VII | DPF+SCR | SPN23 | Highway | -0.04 | 0.5 | 5 | 70 | -7.2891 | 640.0829 | 13785.1509 | -109902.1922 | -1.4755 | 135.6939 | -837.4528 | -7402823657.7259 | 0% | 70 | 110189900693.8983
Buses | Diesel | Urban Buses Articulated >18 t | Euro VII | DPF+SCR | SPN23 | Highway | -0.04 | 1 | 5 | 70 | -7.2891 | 640.0829 | 13785.1509 | -109902.1922 | -1.4755 | 135.6939 | -837.4528 | -7928278089.5595 | 0% | 70 | 118011209741.9208
Buses | Diesel | Urban Buses Articulated >18 t | Euro VII | DPF+SCR | SPN23 | Highway | -0.02 | 0 | 5 | 70 | -7.2891 | 640.0829 | 13785.1509 | -109902.1922 | -1.4755 | 135.6939 | -837.4528 | -17757906093.9368 | 0% | 70 | 264323722857.5864
Buses | Diesel | Urban Buses Articulated >18 t | Euro VII | DPF+SCR | SPN23 | Highway | -0.02 | 0.5 | 5 | 70 | -7.2891 | 640.0829 | 13785.1509 | -109902.1922 | -1.4755 | 135.6939 | -837.4528 | -18543439465.3944 | 0% | 70 | 276016267241.0555
Buses | Diesel | Urban Buses Articulated >18 t | Euro VII | DPF+SCR | SPN23 | Highway | -0.02 | 1 | 5 | 70 | -7.2891 | 640.0829 | 13785.1509 | -109902.1922 | -1.4755 | 135.6939 | -837.4528 | -20519153578.3237 | 0% | 70 | 305424470372.6542
Buses | Diesel | Urban Buses Articulated >18 t | Euro VII | DPF+SCR | SPN23 | Highway | 0 | 0 | 5 | 70 | -7.2891 | 640.0829 | 13785.1509 | -109902.1922 | -1.4755 | 135.6939 | -837.4528 | -38222101787.3509 | 0% | 70 | 568930153483.53
Buses | Diesel | Urban Buses Articulated >18 t | Euro VII | DPF+SCR | SPN23 | Highway | 0 | 0.5 | 5 | 70 | -7.2891 | 640.0829 | 13785.1509 | -109902.1922 | -1.4755 | 135.6939 | -837.4528 | -45453586044.5506 | 0% | 70 | 676569693327.3658
Buses | Diesel | Urban Buses Articulated >18 t | Euro VII | DPF+SCR | SPN23 | Highway | 0 | 1 | 5 | 70 | -7.2891 | 640.0829 | 13785.1509 | -109902.1922 | -1.4755 | 135.6939 | -837.4528 | -51713844713.586 | 0% | 70 | 769752688473.5514
Buses | Diesel | Urban Buses Articulated >18 t | Euro VII | DPF+SCR | SPN23 | Highway | 0.02 | 0 | 5 | 70 | -7.2891 | 640.0829 | 13785.1509 | -109902.1922 | -1.4755 | 135.6939 | -837.4528 | -64025455490.1713 | 0% | 70 | 953009136471.5764
Buses | Diesel | Urban Buses Articulated >18 t | Euro VII | DPF+SCR | SPN23 | Highway | 0.02 | 0.5 | 5 | 70 | -7.2891 | 640.0829 | 13785.1509 | -109902.1922 | -1.4755 | 135.6939 | -837.4528 | -81391160292.5509 | 0% | 70 | 1.2115e+12
Buses | Diesel | Urban Buses Articulated >18 t | Euro VII | DPF+SCR | SPN23 | Highway | 0.02 | 1 | 5 | 80 | -7.2891 | 640.0829 | 13785.1509 | -109902.1922 | -1.4755 | 135.6939 | -837.4528 | -97162612070.0659 | 0% | 80 | 2.8672e+12
Buses | Diesel | Urban Buses Articulated >18 t | Euro VII | DPF+SCR | SPN23 | Highway | 0.04 | 0 | 5 | 70 | -7.2891 | 640.0829 | 13785.1509 | -109902.1922 | -1.4755 | 135.6939 | -837.4528 | -92304276655.0328 | 0% | 70 | 1.3739e+12
Buses | Diesel | Urban Buses Articulated >18 t | Euro VII | DPF+SCR | SPN23 | Highway | 0.04 | 0.5 | 5 | 70 | -7.2891 | 640.0829 | 13785.1509 | -109902.1922 | -1.4755 | 135.6939 | -837.4528 | -119232455552.8529 | 0% | 70 | 1.7748e+12
Buses | Diesel | Urban Buses Articulated >18 t | Euro VII | DPF+SCR | SPN23 | Highway | 0.04 | 1 | 5 | 55 | -7.2891 | 640.0829 | 13785.1509 | -109902.1922 | -1.4755 | 135.6939 | -837.4528 | -142275816146.2396 | 0% | 55 | 1.6411e+12
Buses | Diesel | Urban Buses Articulated >18 t | Euro VII | DPF+SCR | SPN23 | Highway | 0.06 | 0 | 5 | 65 | -7.2891 | 640.0829 | 13785.1509 | -109902.1922 | -1.4755 | 135.6939 | -837.4528 | -120182595280.2056 | 0% | 65 | 1.574e+12
Buses | Diesel | Urban Buses Articulated >18 t | Euro VII | DPF+SCR | SPN23 | Highway | 0.06 | 0.5 | 5 | 50 | -7.2891 | 640.0829 | 13785.1509 | -109902.1922 | -1.4755 | 135.6939 | -837.4528 | -154003256972.1329 | 0% | 50 | 1.7298e+12
Buses | Diesel | Urban Buses Articulated >18 t | Euro VII | DPF+SCR | SPN23 | Highway | 0.06 | 1 | 5 | 40 | -7.2891 | 640.0829 | 13785.1509 | -109902.1922 | -1.4755 | 135.6939 | -837.4528 | -195928258051.1691 | 0% | 40 | 2.1951e+12
Buses | Diesel | Coaches Standard <=18 t | Conventional |  | CO |  | -0.06 | 0 | 12 | 105 | -8.8057e-07 | 0.00013295 | 1.8406 | -6.2958 | 0.00097631 | 0.0085719 | 0.049874 | 0% | 0% | 80 | 0.25299
Buses | Diesel | Coaches Standard <=18 t | Conventional |  | CO |  | -0.06 | 0.5 | 12 | 105 | 6.0274e-06 | -0.0023373 | 1.0172 | -3.9491 | 0.00052181 | 0.0028871 | 0.046859 | 0% | 0% | 80 | 0.22652
Buses | Diesel | Coaches Standard <=18 t | Conventional |  | CO |  | -0.06 | 1 | 12 | 105 | 1.084e-05 | -0.0038953 | 1.143 | -4.598 | 0.00058371 | 0.0021916 | 0.060212 | 0% | 0% | 80 | 0.21234
Buses | Diesel | Coaches Standard <=18 t | Conventional |  | CO |  | -0.04 | 0 | 12 | 105 | 6.1245e-05 | -0.011485 | 1.0012 | 3.1442 | 0.0001231 | 0.0076499 | 0.10794 | 0% | 0% | 80 | 0.34069
Buses | Diesel | Coaches Standard <=18 t | Conventional |  | CO |  | -0.04 | 0.5 | 12 | 105 | -9.5769e-08 | -0.00021204 | 0.99386 | -3.9633 | 0.00039098 | 0.003613 | 0.033029 | 0% | 0% | 80 | 0.32813
Buses | Diesel | Coaches Standard <=18 t | Conventional |  | CO |  | -0.04 | 1 | 12 | 105 | 6.5636e-06 | -0.0027514 | 1.2593 | -5.455 | 0.00047986 | 0.0028716 | 0.05433 | 0% | 0% | 80 | 0.30194
Buses | Diesel | Coaches Standard <=18 t | Conventional |  | CO |  | -0.02 | 0 | 12 | 105 | 9.3883e-05 | -0.0052151 | 0.78065 | 3.7645 | 8.4227e-05 | 0.0056804 | 0.0956 | 0% | 0% | 80 | 0.92863
Buses | Diesel | Coaches Standard <=18 t | Conventional |  | CO |  | -0.02 | 0.5 | 12 | 105 | 0.00015668 | -0.012054 | 1.1585 | 5.035 | 0.00015226 | 0.0058589 | 0.15274 | 0% | 0% | 80 | 0.78946
Buses | Diesel | Coaches Standard <=18 t | Conventional |  | CO |  | -0.02 | 1 | 12 | 105 | 0.00021471 | -0.020069 | 1.5997 | 6.309 | 0.00021571 | 0.0056945 | 0.2212 | 0% | 0% | 80 | 0.70345
Buses | Diesel | Coaches Standard <=18 t | Conventional |  | CO |  | 0 | 0 | 12 | 105 | 5.5996e-07 | 0.0031754 | 0.41902 | 5.1641 | 2.2976e-05 | 0.0043679 | 0.07546 | 0% | 0% | 80 | 1.2959
Buses | Diesel | Coaches Standard <=18 t | Conventional |  | CO |  | 0 | 0.5 | 12 | 105 | 4.3761e-05 | 0.050068 | 0.71447 | -5.8003 | 0.00041264 | 0.013045 | -0.09386 | 0% | 0% | 80 | 1.3723
Buses | Diesel | Coaches Standard <=18 t | Conventional |  | CO |  | 0 | 1 | 12 | 105 | 9.0604e-05 | -0.002249 | 0.80392 | 3.0651 | 5.2088e-05 | 0.0051958 | 0.081309 | 0% | 0% | 80 | 1.496
Buses | Diesel | Coaches Standard <=18 t | Conventional |  | CO |  | 0.02 | 0 | 12 | 105 | -6.01e-07 | 0.0021324 | 0.65305 | 4.8189 | -1.4165e-05 | 0.0073542 | 0.063447 | 0% | 0% | 80 | 1.5683
Buses | Diesel | Coaches Standard <=18 t | Conventional |  | CO |  | 0.02 | 0.5 | 12 | 104 | -7.8749e-06 | 0.0013643 | 0.51499 | 3.4453 | -1.7349e-05 | 0.0051752 | 0.050865 | 0% | 0% | 80 | 1.7431
Buses | Diesel | Coaches Standard <=18 t | Conventional |  | CO |  | 0.02 | 1 | 12 | 101 | 0.00016545 | -0.0029785 | 1.7122 | 5.6244 | 7.405e-05 | 0.0097695 | 0.1517 | 0% | 0% | 80 | 1.8499
Buses | Diesel | Coaches Standard <=18 t | Conventional |  | CO |  | 0.04 | 0 | 12 | 101 | 0.00014481 | 0.10744 | 2.0888 | -4.4646 | 0.00064378 | 0.034554 | -0.1151 | 0% | 0% | 80 | 1.7069
Buses | Diesel | Coaches Standard <=18 t | Conventional |  | CO |  | 0.04 | 0.5 | 12 | 89 | 0.00013939 | 0.079928 | 3.0906 | 9.9777 | 0.00049323 | 0.030165 | 0.1636 | 0% | 0% | 80 | 1.8316
Buses | Diesel | Coaches Standard <=18 t | Conventional |  | CO |  | 0.04 | 1 | 12 | 79 | 0.00051443 | -0.013696 | 1.4872 | 5.4483 | 0.00017502 | 0.0039291 | 0.12975 | 0% | 0% | 79 | 2.4045
Buses | Diesel | Coaches Standard <=18 t | Conventional |  | CO |  | 0.06 | 0 | 12 | 82 | -2.8506e-05 | 0.0037874 | 1.697 | 10.7782 | -5.9862e-05 | 0.015998 | 0.13617 | 0% | 0% | 80 | 1.8901
Buses | Diesel | Coaches Standard <=18 t | Conventional |  | CO |  | 0.06 | 0.5 | 12 | 72 | -1.8385e-05 | 0.0037669 | 1.1427 | 6.7416 | -3.5111e-05 | 0.0097164 | 0.077007 | 0% | 0% | 72 | 2.3753
Buses | Diesel | Coaches Standard <=18 t | Conventional |  | CO |  | 0.06 | 1 | 12 | 57 | -0.00011151 | 0.113 | 4.8209 | -13.3533 | 0.00087204 | 0.024067 | 0.077095 | 0% | 0% | 57 | 2.4907
Buses | Diesel | Coaches Standard <=18 t | Conventional |  | NOx |  | -0.06 | 0 | 12 | 105 | 2.8231e-05 | -0.0089036 | 1.7471 | -5.5639 | 0.00042536 | 0.00020945 | 0.039816 | 0% | 0% | 80 | 0.41238
Buses | Diesel | Coaches Standard <=18 t | Conventional |  | NOx |  | -0.06 | 0.5 | 12 | 105 | 3.7106e-05 | -0.011277 | 1.8882 | -6.335 | 0.00047551 | -0.00036553 | 0.049947 | 0% | 0% | 80 | 0.37348
Buses | Diesel | Coaches Standard <=18 t | Conventional |  | NOx |  | -0.06 | 1 | 12 | 105 | 3.8925e-05 | -0.01174 | 1.8999 | -6.5462 | 0.00048792 | -0.00051386 | 0.053012 | 0% | 0% | 80 | 0.35984
Buses | Diesel | Coaches Standard <=18 t | Conventional |  | NOx |  | -0.04 | 0 | 12 | 105 | 0.00012623 | -0.034291 | 3.1302 | 7.3596 | 0.00014174 | 0.010906 | 0.087315 | 0% | 0% | 80 | 0.68923
Buses | Diesel | Coaches Standard <=18 t | Conventional |  | NOx |  | -0.04 | 0.5 | 12 | 105 | 5.2695e-05 | -0.015123 | 1.1838 | 7.8578 | 5.0136e-05 | 0.0039251 | 0.068509 | 0% | 0% | 80 | 0.58216
Buses | Diesel | Coaches Standard <=18 t | Conventional |  | NOx |  | -0.04 | 1 | 12 | 105 | 6.7513e-05 | -0.018799 | 1.4201 | 8.1651 | 6.0253e-05 | 0.0042204 | 0.082731 | 0% | 0% | 80 | 0.55867
Buses | Diesel | Coaches Standard <=18 t | Conventional |  | NOx |  | -0.02 | 0 | 12 | 105 | 1.537e-05 | 0.0083677 | 1.7109 | 12.5849 | 3.2672e-05 | 0.008324 | 0.056894 | 0% | 0% | 80 | 2.8286
Buses | Diesel | Coaches Standard <=18 t | Conventional |  | NOx |  | -0.02 | 0.5 | 12 | 105 | -3.6047e-05 | 0.041983 | 3.0718 | -8.5249 | 0.00028703 | 0.0097666 | 0.0041208 | 0% | 0% | 80 | 2.3235
Buses | Diesel | Coaches Standard <=18 t | Conventional |  | NOx |  | -0.02 | 1 | 12 | 105 | 3.309e-05 | -0.012012 | 1.2907 | 6.8626 | -2.672e-06 | 0.0034415 | 0.055842 | 0% | 0% | 80 | 1.9974
Buses | Diesel | Coaches Standard <=18 t | Conventional |  | NOx |  | 0 | 0 | 12 | 105 | 4.0128e-05 | 0.011136 | 1.3711 | 10.7381 | -1.4168e-05 | 0.0048873 | 0.053102 | 0% | 0% | 80 | 7.5068
Buses | Diesel | Coaches Standard <=18 t | Conventional |  | NOx |  | 0 | 0.5 | 12 | 105 | 5.8246e-05 | 0.035674 | 4.0516 | 23.6867 | -3.4165e-05 | 0.012697 | 0.13159 | 0% | 0% | 80 | 8.1561
Buses | Diesel | Coaches Standard <=18 t | Conventional |  | NOx |  | 0 | 1 | 12 | 105 | -9.8212e-06 | 0.044407 | 4.8895 | 24.3945 | -3.5703e-05 | 0.013379 | 0.14895 | 0% | 0% | 80 | 8.7647
Buses | Diesel | Coaches Standard <=18 t | Conventional |  | NOx |  | 0.02 | 0 | 12 | 105 | 0.00029087 | 0.059974 | 5.046 | 28.7214 | -4.2146e-05 | 0.012502 | 0.16786 | 0% | 0% | 80 | 13.4303
Buses | Diesel | Coaches Standard <=18 t | Conventional |  | NOx |  | 0.02 | 0.5 | 12 | 104 | 6.7718e-05 | 0.021061 | 1.4928 | 6.2408 | -9.747e-06 | 0.0031111 | 0.042592 | 0% | 0% | 80 | 16.1024
Buses | Diesel | Coaches Standard <=18 t | Conventional |  | NOx |  | 0.02 | 1 | 12 | 101 | 0.00011926 | 0.062857 | 3.8969 | 12.8361 | -2.0642e-05 | 0.0070128 | 0.099431 | 0% | 0% | 80 | 18.6417
Buses | Diesel | Coaches Standard <=18 t | Conventional |  | NOx |  | 0.04 | 0 | 12 | 101 | 0.0023301 | 0.24107 | 5.5051 | -0.96096 | 4.7678e-05 | 0.021161 | 0.015237 | 0% | 0% | 80 | 19.7147
Buses | Diesel | Coaches Standard <=18 t | Conventional |  | NOx |  | 0.04 | 0.5 | 12 | 89 | 0.00011105 | 0.022043 | 0.58301 | 5.3502 | 3.5969e-06 | 0.0010463 | 0.023378 | 0% | 0% | 80 | 24.013
Buses | Diesel | Coaches Standard <=18 t | Conventional |  | NOx |  | 0.04 | 1 | 12 | 79 | 0.00051835 | 0.088251 | 1.6149 | 9.3405 | 1.7765e-05 | 0.0034389 | 0.043489 | 0% | 0% | 79 | 28.026
Buses | Diesel | Coaches Standard <=18 t | Conventional |  | NOx |  | 0.06 | 0 | 12 | 82 | 0.0004639 | 0.062342 | 0.91684 | 7.1153 | 1.5186e-05 | 0.0028427 | 0.027054 | 0% | 0% | 80 | 25.4846
Buses | Diesel | Coaches Standard <=18 t | Conventional |  | NOx |  | 0.06 | 0.5 | 12 | 72 | 0.0088796 | 1.1191 | 3.8374 | 11.1287 | 0.00028271 | 0.037777 | -0.042103 | 0% | 0% | 72 | 31.5191
Buses | Diesel | Coaches Standard <=18 t | Conventional |  | NOx |  | 0.06 | 1 | 12 | 57 | -0.001409 | 0.082119 | 0.16695 | 4.6735 | -3.561e-05 | 0.0020845 | 0.0068861 | 0% | 0% | 57 | 35.1589
Buses | Diesel | Coaches Standard <=18 t | Conventional |  | VOC |  | -0.06 | 0 | 12 | 105 | 2.6019e-05 | -0.0060642 | 0.67301 | 2.753 | 0.00015661 | 0.020691 | 0.18412 | 0% | 0% | 80 | 0.13682
Buses | Diesel | Coaches Standard <=18 t | Conventional |  | VOC |  | -0.06 | 0.5 | 12 | 105 | -4.4683e-06 | 0.0022485 | 2.892 | -0.33492 | 0.002505 | 0.070587 | 0.43255 | 0% | 0% | 80 | 0.13745
Buses | Diesel | Coaches Standard <=18 t | Conventional |  | VOC |  | -0.06 | 1 | 12 | 105 | -4.5153e-15 | 1.1311e-12 | 2.6091 | 1.0992e-09 | 0.0020284 | 0.074243 | 0.32684 | 0% | 0% | 80 | 0.13555
Buses | Diesel | Coaches Standard <=18 t | Conventional |  | VOC |  | -0.04 | 0 | 12 | 105 | 1.3117e-05 | -0.004936 | 0.55354 | 3.6985 | 4.8609e-05 | 0.016003 | 0.19576 | 0% | 0% | 80 | 0.16162
Buses | Diesel | Coaches Standard <=18 t | Conventional |  | VOC |  | -0.04 | 0.5 | 12 | 105 | 2.3042e-05 | -0.0066341 | 0.74356 | 2.3987 | 0.00011743 | 0.020619 | 0.17786 | 0% | 0% | 80 | 0.15133
Buses | Diesel | Coaches Standard <=18 t | Conventional |  | VOC |  | -0.04 | 1 | 12 | 105 | 2.6512e-05 | -0.0065532 | 0.68749 | 3.0073 | 0.00013122 | 0.018653 | 0.21076 | 0% | 0% | 80 | 0.14571
Buses | Diesel | Coaches Standard <=18 t | Conventional |  | VOC |  | -0.02 | 0 | 12 | 105 | 4.1556e-05 | -0.0026194 | 0.91936 | 2.2054 | 0.00011493 | 0.02538 | 0.15617 | 0% | 0% | 80 | 0.34335
Buses | Diesel | Coaches Standard <=18 t | Conventional |  | VOC |  | -0.02 | 0.5 | 12 | 105 | 6.6735e-06 | -0.0031672 | 0.43564 | 3.5653 | -4.3099e-05 | 0.014013 | 0.15318 | 0% | 0% | 80 | 0.26997
Buses | Diesel | Coaches Standard <=18 t | Conventional |  | VOC |  | -0.02 | 1 | 12 | 105 | 4.2329e-06 | -0.0019882 | 0.30221 | 2.3488 | -3.6933e-06 | 0.0098931 | 0.10227 | 0% | 0% | 80 | 0.2294
Buses | Diesel | Coaches Standard <=18 t | Conventional |  | VOC |  | 0 | 0 | 12 | 105 | -0.00025245 | 0.1112 | 2.046 | 0.00097165 | 0.0025211 | 0.077824 | 0.064217 | 0% | 0% | 80 | 0.41588
Buses | Diesel | Coaches Standard <=18 t | Conventional |  | VOC |  | 0 | 0.5 | 12 | 105 | -0.00020309 | 0.10393 | 2.4966 | 2.8055 | 0.0026442 | 0.090175 | 0.18153 | 0% | 0% | 80 | 0.39256
Buses | Diesel | Coaches Standard <=18 t | Conventional |  | VOC |  | 0 | 1 | 12 | 105 | -5.6911e-05 | 0.035739 | 1.1991 | 2.9548 | 0.00099211 | 0.042399 | 0.1505 | 0% | 0% | 80 | 0.37717
Buses | Diesel | Coaches Standard <=18 t | Conventional |  | VOC |  | 0.02 | 0 | 12 | 105 | 1.5405e-05 | -0.0057875 | 0.57184 | 3.6861 | -6.0099e-05 | 0.011624 | 0.19113 | 0% | 0% | 80 | 0.34425
Buses | Diesel | Coaches Standard <=18 t | Conventional |  | VOC |  | 0.02 | 0.5 | 12 | 104 | -0.00010144 | 0.039788 | -0.064884 | -3.8201 | 0.0010523 | 0.0034314 | -0.16005 | 0% | 0% | 80 | 0.3535
Buses | Diesel | Coaches Standard <=18 t | Conventional |  | VOC |  | 0.02 | 1 | 12 | 101 | 1.4646e-05 | 0.035451 | 1.2121 | -3.299 | 0.0010554 | 0.049093 | -0.16151 | 0% | 0% | 80 | 0.38978
Buses | Diesel | Coaches Standard <=18 t | Conventional |  | VOC |  | 0.04 | 0 | 12 | 101 | 4.8249e-05 | -0.0027551 | 1.6513 | 2.192 | 0.00014519 | 0.045047 | 0.14424 | 0% | 0% | 80 | 0.37781
Buses | Diesel | Coaches Standard <=18 t | Conventional |  | VOC |  | 0.04 | 0.5 | 12 | 89 | 0.00035354 | 0.35065 | 1.9343 | 1.1628 | 0.0099501 | 0.16947 | -0.90292 | 0% | 0% | 80 | 0.42265
Buses | Diesel | Coaches Standard <=18 t | Conventional |  | VOC |  | 0.04 | 1 | 12 | 79 | 9.704e-05 | 0.051861 | 0.81266 | -3.619 | 0.0012357 | 0.057483 | -0.38342 | 0% | 0% | 79 | 0.4608
Buses | Diesel | Coaches Standard <=18 t | Conventional |  | VOC |  | 0.06 | 0 | 12 | 82 | 0.00020223 | 0.19538 | 0.89015 | 2.6157 | 0.0055191 | 0.083643 | -0.42751 | 0% | 0% | 80 | 0.42917
Buses | Diesel | Coaches Standard <=18 t | Conventional |  | VOC |  | 0.06 | 0.5 | 12 | 72 | 0.00017281 | 0.095573 | 1.5454 | -6.1145 | 0.0023311 | 0.10209 | -0.63277 | 0% | 0% | 72 | 0.49131
Buses | Diesel | Coaches Standard <=18 t | Conventional |  | VOC |  | 0.06 | 1 | 12 | 57 | 0.00034815 | 0.063199 | -0.10055 | 6.4788 | 0.0013612 | 0.038203 | -0.11955 | 0% | 0% | 57 | 0.73242
Buses | Diesel | Coaches Standard <=18 t | Conventional |  | PM Exhaust |  | -0.06 | 0 | 12 | 105 | 8.0754e-06 | -0.0035815 | 0.50433 | 3.7778 | -1.4384e-05 | 0.038643 | 0.42086 | 0% | 0% | 80 | 0.0926
Buses | Diesel | Coaches Standard <=18 t | Conventional |  | PM Exhaust |  | -0.06 | 0.5 | 12 | 105 | -1.8978e-05 | 0.01316 | 3.0135 | -0.98061 | 0.0042809 | 0.17074 | 0.97237 | 0% | 0% | 80 | 0.093568
Buses | Diesel | Coaches Standard <=18 t | Conventional |  | PM Exhaust |  | -0.06 | 1 | 12 | 105 | -2.8471e-05 | 0.020574 | 2.2034 | -7.3034 | 0.004439 | 0.11553 | 0.13975 | 0% | 0% | 80 | 0.094619
Buses | Diesel | Coaches Standard <=18 t | Conventional |  | PM Exhaust |  | -0.04 | 0 | 12 | 105 | 5.2506e-06 | -0.0020787 | 0.25101 | 1.6552 | -9.6973e-06 | 0.015395 | 0.19775 | 0% | 0% | 80 | 0.10167
Buses | Diesel | Coaches Standard <=18 t | Conventional |  | PM Exhaust |  | -0.04 | 0.5 | 12 | 105 | 2.5596e-05 | -0.0066924 | 1.8208 | 2.1959 | 0.0009318 | 0.097257 | 0.76845 | 0% | 0% | 80 | 0.10175
Buses | Diesel | Coaches Standard <=18 t | Conventional |  | PM Exhaust |  | -0.04 | 1 | 12 | 105 | 5.5352e-05 | -0.0089018 | 1.3871 | 1.5345 | 0.00075858 | 0.059389 | 0.71485 | 0% | 0% | 80 | 0.10158
Buses | Diesel | Coaches Standard <=18 t | Conventional |  | PM Exhaust |  | -0.02 | 0 | 12 | 105 | 2.7348e-05 | -0.0029042 | 0.89836 | 2.3999 | 0.00010718 | 0.050768 | 0.40528 | 0% | 0% | 80 | 0.16905
Buses | Diesel | Coaches Standard <=18 t | Conventional |  | PM Exhaust |  | -0.02 | 0.5 | 12 | 105 | -2.2354e-05 | 0.03304 | 2.9965 | -1.244 | 0.0033293 | 0.16862 | 0.6602 | 0% | 0% | 80 | 0.15458
Buses | Diesel | Coaches Standard <=18 t | Conventional |  | PM Exhaust |  | -0.02 | 1 | 12 | 105 | 3.5288e-05 | -0.004856 | 0.64874 | 2.1761 | 0.00016598 | 0.025013 | 0.41888 | 0% | 0% | 80 | 0.14741
Buses | Diesel | Coaches Standard <=18 t | Conventional |  | PM Exhaust |  | 0 | 0 | 12 | 105 | 2.7666e-05 | 0.025091 | 0.39865 | -5.2572 | 0.001104 | 0.044831 | -0.46503 | 0% | 0% | 80 | 0.2471
Buses | Diesel | Coaches Standard <=18 t | Conventional |  | PM Exhaust |  | 0 | 0.5 | 12 | 105 | -1.1645e-05 | -0.00071773 | 0.31703 | 2.3116 | -0.00014313 | 0.018554 | 0.22737 | 0% | 0% | 80 | 0.26894
Buses | Diesel | Coaches Standard <=18 t | Conventional |  | PM Exhaust |  | 0 | 1 | 12 | 105 | 0.0001417 | 0.00060509 | 1.7245 | 4.6876 | 0.00042311 | 0.07343 | 0.87172 | 0% | 0% | 80 | 0.28965
Buses | Diesel | Coaches Standard <=18 t | Conventional |  | PM Exhaust |  | 0.02 | 0 | 12 | 105 | 6.9661e-06 | 0.0052805 | 0.79493 | 5.3116 | -0.00012221 | 0.050404 | 0.47437 | 0% | 0% | 80 | 0.35665
Buses | Diesel | Coaches Standard <=18 t | Conventional |  | PM Exhaust |  | 0.02 | 0.5 | 12 | 104 | -9.0248e-07 | 0.0048778 | 0.64341 | 3.6037 | -9.327e-05 | 0.035939 | 0.3693 | 0% | 0% | 80 | 0.40526
Buses | Diesel | Coaches Standard <=18 t | Conventional |  | PM Exhaust |  | 0.02 | 1 | 12 | 101 | -1.4712e-05 | 0.0041048 | 0.5761 | 2.7683 | -9.5361e-05 | 0.027441 | 0.32086 | 0% | 0% | 80 | 0.44334
Buses | Diesel | Coaches Standard <=18 t | Conventional |  | PM Exhaust |  | 0.04 | 0 | 12 | 101 | 0.00010744 | 0.037683 | 0.92478 | 3.1205 | 0.00054577 | 0.087825 | 0.10939 | 0% | 0% | 80 | 0.43902
Buses | Diesel | Coaches Standard <=18 t | Conventional |  | PM Exhaust |  | 0.04 | 0.5 | 12 | 89 | -7.8555e-06 | 0.0074974 | 0.78977 | 3.612 | -0.00011523 | 0.037623 | 0.39354 | 0% | 0% | 80 | 0.5193
Buses | Diesel | Coaches Standard <=18 t | Conventional |  | PM Exhaust |  | 0.04 | 1 | 12 | 79 | 4.8138e-05 | -0.0040127 | 0.57149 | 3.7876 | -7.7553e-05 | 0.012055 | 0.40794 | 0% | 0% | 79 | 0.68795
Buses | Diesel | Coaches Standard <=18 t | Conventional |  | PM Exhaust |  | 0.06 | 0 | 12 | 82 | 1.1457e-05 | 0.0066823 | 0.65875 | 3.4083 | -0.0001079 | 0.034157 | 0.31619 | 0% | 0% | 80 | 0.5552
Buses | Diesel | Coaches Standard <=18 t | Conventional |  | PM Exhaust |  | 0.06 | 0.5 | 12 | 72 | 1.0814e-05 | 0.0090671 | 0.74471 | 3.2222 | -0.00011755 | 0.033816 | 0.31309 | 0% | 0% | 72 | 0.70068
Buses | Diesel | Coaches Standard <=18 t | Conventional |  | PM Exhaust |  | 0.06 | 1 | 12 | 57 | -0.00077493 | 0.031592 | 1.0515 | -13.5785 | -0.0013825 | 0.095856 | -0.84457 | 0% | 0% | 57 | 0.75568
Buses | Diesel | Coaches Standard <=18 t | Conventional |  | EC |  | -0.06 | 0 | 12 | 105 | 0.00015534 | -0.046488 | 7.4337 | -24.0535 | 0.00141 | -0.0017662 | 0.14904 | 0% | 0% | 80 | 0.48805
Buses | Diesel | Coaches Standard <=18 t | Conventional |  | EC |  | -0.06 | 0.5 | 12 | 105 | 0.00019868 | -0.057469 | 8.1467 | -27.1339 | 0.0016235 | -0.003976 | 0.1864 | 0% | 0% | 80 | 0.43685
Buses | Diesel | Coaches Standard <=18 t | Conventional |  | EC |  | -0.06 | 1 | 12 | 105 | 0.00020699 | -0.058824 | 7.8516 | -26.8755 | 0.001606 | -0.0049791 | 0.19331 | 0% | 0% | 80 | 0.41045
Buses | Diesel | Coaches Standard <=18 t | Conventional |  | EC |  | -0.04 | 0 | 12 | 105 | 4.4017e-05 | -0.012632 | 0.98756 | 6.9118 | 3.272e-05 | 0.002519 | 0.043435 | 0% | 0% | 80 | 0.75953
Buses | Diesel | Coaches Standard <=18 t | Conventional |  | EC |  | -0.04 | 0.5 | 12 | 105 | 2.6019e-05 | -0.0070109 | 0.50712 | 3.1075 | 1.9003e-05 | 0.0011058 | 0.02334 | 0% | 0% | 80 | 0.64952
Buses | Diesel | Coaches Standard <=18 t | Conventional |  | EC |  | -0.04 | 1 | 12 | 105 | 1.3679e-05 | -0.0048478 | 1.3391 | -5.4021 | 0.00017053 | 0.00058013 | 0.017906 | 0% | 0% | 80 | 0.84045
Buses | Diesel | Coaches Standard <=18 t | Conventional |  | EC |  | -0.02 | 0 | 12 | 105 | -1.4712e-05 | 0.06507 | 3.2341 | -5.0374 | 0.00025774 | 0.010836 | -0.0069701 | 0% | 0% | 80 | 3.3005
Buses | Diesel | Coaches Standard <=18 t | Conventional |  | EC |  | -0.02 | 0.5 | 12 | 105 | -4.4243e-05 | 0.041011 | 3.4692 | -10.4707 | 0.0002636 | 0.0080266 | 0.0045039 | 0% | 0% | 80 | 2.7151
Buses | Diesel | Coaches Standard <=18 t | Conventional |  | EC |  | -0.02 | 1 | 12 | 105 | -6.5731e-05 | 0.042665 | 5.1958 | -18.3912 | 0.00038334 | 0.009323 | 0.020897 | 0% | 0% | 80 | 2.4714
Buses | Diesel | Coaches Standard <=18 t | Conventional |  | EC |  | 0 | 0 | 12 | 105 | 1.0151e-05 | 0.011034 | 1.6503 | 10.622 | -1.1247e-05 | 0.0046202 | 0.04375 | 0% | 0% | 80 | 7.9989
Buses | Diesel | Coaches Standard <=18 t | Conventional |  | EC |  | 0 | 0.5 | 12 | 105 | -6.2106e-05 | 0.020587 | 2.7897 | 8.3366 | -2.8088e-05 | 0.0078247 | 0.041366 | 0% | 0% | 80 | 8.4978
Buses | Diesel | Coaches Standard <=18 t | Conventional |  | EC |  | 0 | 1 | 12 | 105 | -0.00017105 | 0.024818 | 3.4238 | 6.581 | -4.4898e-05 | 0.0091755 | 0.040925 | 0% | 0% | 80 | 9.017
Buses | Diesel | Coaches Standard <=18 t | Conventional |  | EC |  | 0.02 | 0 | 12 | 105 | 4.4423e-05 | 0.031355 | 2.8214 | 12.274 | -1.9891e-05 | 0.0065469 | 0.057839 | 0% | 0% | 80 | 12.6959
Buses | Diesel | Coaches Standard <=18 t | Conventional |  | EC |  | 0.02 | 0.5 | 12 | 104 | 0.00017482 | 0.070681 | 6.1096 | 30.4606 | -3.5665e-05 | 0.012023 | 0.14204 | 0% | 0% | 80 | 15.1477
Buses | Diesel | Coaches Standard <=18 t | Conventional |  | EC |  | 0.02 | 1 | 12 | 101 | 0.00030393 | 0.13372 | 10.2719 | 44.7902 | -5.4741e-05 | 0.018154 | 0.22425 | 0% | 0% | 80 | 17.6999
Buses | Diesel | Coaches Standard <=18 t | Conventional |  | EC |  | 0.04 | 0 | 12 | 101 | 0.00010362 | 0.031154 | 2.346 | 10.5178 | -1.4537e-05 | 0.0043708 | 0.049296 | 0% | 0% | 80 | 18.4131
Buses | Diesel | Coaches Standard <=18 t | Conventional |  | EC |  | 0.04 | 0.5 | 12 | 89 | 0.0029252 | 0.26076 | 5.2987 | 16.4608 | 9.8603e-05 | 0.016277 | 0.046329 | 0% | 0% | 80 | 22.7769
Buses | Diesel | Coaches Standard <=18 t | Conventional |  | EC |  | 0.04 | 1 | 12 | 79 | 0.00019009 | 0.075182 | 4.091 | 12.4237 | -2.0656e-05 | 0.0058246 | 0.072979 | 0% | 0% | 79 | 28.1388
Buses | Diesel | Coaches Standard <=18 t | Conventional |  | EC |  | 0.06 | 0 | 12 | 82 | 0.0036419 | 0.24568 | 4.4214 | 8.5931 | 0.00011671 | 0.014996 | 0.013537 | 0% | 0% | 80 | 24.2281
Buses | Diesel | Coaches Standard <=18 t | Conventional |  | EC |  | 0.06 | 0.5 | 12 | 72 | 0.0061814 | 0.43798 | 5.229 | 15.2467 | 0.00018614 | 0.018177 | 0.030963 | 0% | 0% | 72 | 29.9481
Buses | Diesel | Coaches Standard <=18 t | Conventional |  | EC |  | 0.06 | 1 | 12 | 57 | -0.076749 | 4.7619 | -13.4962 | 2.9848 | -0.0021018 | 0.13659 | -0.70105 | 0% | 0% | 57 | 33.7135
Buses | Diesel | Coaches Standard <=18 t | Conventional |  | CH4 | Urban Peak |  |  | 10 | 130 | 0 | 0 | 175 | 0 | 0 | 0 | 1000 | 0% | 0% | 80 | 0.175
Buses | Diesel | Coaches Standard <=18 t | Conventional |  | CH4 | Urban Off Peak |  |  | 10 | 130 | 0 | 0 | 175 | 0 | 0 | 0 | 1000 | 0% | 0% | 80 | 0.175
Buses | Diesel | Coaches Standard <=18 t | Conventional |  | CH4 | Rural |  |  | 10 | 130 | 0 | 0 | 80 | 0 | 0 | 0 | 1000 | 0% | 0% | 80 | 0.08
Buses | Diesel | Coaches Standard <=18 t | Conventional |  | CH4 | Highway |  |  | 10 | 130 | 0 | 0 | 70 | 0 | 0 | 0 | 1000 | 0% | 0% | 80 | 0.07
Buses | Diesel | Coaches Standard <=18 t | Conventional |  | NH3 | Urban Peak |  |  | 10 | 130 | 0 | 0 | 0.0029 | 0 | 0 | 0 | 1 | 0% | 0% | 80 | 0.0029
Buses | Diesel | Coaches Standard <=18 t | Conventional |  | NH3 | Urban Off Peak |  |  | 10 | 130 | 0 | 0 | 0.0029 | 0 | 0 | 0 | 1 | 0% | 0% | 80 | 0.0029
Buses | Diesel | Coaches Standard <=18 t | Conventional |  | NH3 | Rural |  |  | 10 | 130 | 0 | 0 | 0.0029 | 0 | 0 | 0 | 1 | 0% | 0% | 80 | 0.0029
Buses | Diesel | Coaches Standard <=18 t | Conventional |  | NH3 | Highway |  |  | 10 | 130 | 0 | 0 | 0.0029 | 0 | 0 | 0 | 1 | 0% | 0% | 80 | 0.0029
Buses | Diesel | Coaches Standard <=18 t | Conventional |  | N2O | Urban Peak |  |  | 10 | 130 | 0 | 0 | 0.03 | 0 | 0 | 0 | 1 | 0% | 0% | 80 | 0.03
Buses | Diesel | Coaches Standard <=18 t | Conventional |  | N2O | Urban Off Peak |  |  | 10 | 130 | 0 | 0 | 0.03 | 0 | 0 | 0 | 1 | 0% | 0% | 80 | 0.03
Buses | Diesel | Coaches Standard <=18 t | Conventional |  | N2O | Rural |  |  | 10 | 130 | 0 | 0 | 0.03 | 0 | 0 | 0 | 1 | 0% | 0% | 80 | 0.03
Buses | Diesel | Coaches Standard <=18 t | Conventional |  | N2O | Highway |  |  | 10 | 130 | 0 | 0 | 0.03 | 0 | 0 | 0 | 1 | 0% | 0% | 80 | 0.03
Buses | Diesel | Coaches Standard <=18 t | Conventional |  | SPN23 | Urban Peak | -0.06 | 0 | 12 | 105 | 0.00015534 | -0.046488 | 7.4337 | -24.0535 | 0.00141 | -0.0017662 | 0.14904 | -127088450057880 | 0% | 80 | 6.2025e+13
Buses | Diesel | Coaches Standard <=18 t | Conventional |  | SPN23 | Urban Peak | -0.06 | 0.5 | 12 | 105 | 0.00019868 | -0.057469 | 8.1467 | -27.1339 | 0.0016235 | -0.003976 | 0.1864 | -127088450057880 | 0% | 80 | 5.5519e+13
Buses | Diesel | Coaches Standard <=18 t | Conventional |  | SPN23 | Urban Peak | -0.06 | 1 | 12 | 105 | 0.00020699 | -0.058824 | 7.8516 | -26.8755 | 0.001606 | -0.0049791 | 0.19331 | -127088450057880 | 0% | 80 | 5.2163e+13
Buses | Diesel | Coaches Standard <=18 t | Conventional |  | SPN23 | Urban Peak | -0.04 | 0 | 12 | 105 | 4.4017e-05 | -0.012632 | 0.98756 | 6.9118 | 3.272e-05 | 0.002519 | 0.043435 | -127088450057880 | 0% | 80 | 9.6527e+13
Buses | Diesel | Coaches Standard <=18 t | Conventional |  | SPN23 | Urban Peak | -0.04 | 0.5 | 12 | 105 | 2.6019e-05 | -0.0070109 | 0.50712 | 3.1075 | 1.9003e-05 | 0.0011058 | 0.02334 | -127088450057880 | 0% | 80 | 8.2546e+13
Buses | Diesel | Coaches Standard <=18 t | Conventional |  | SPN23 | Urban Peak | -0.04 | 1 | 12 | 105 | 1.3679e-05 | -0.0048478 | 1.3391 | -5.4021 | 0.00017053 | 0.00058013 | 0.017906 | -127088450057880 | 0% | 80 | 1.0681e+14
Buses | Diesel | Coaches Standard <=18 t | Conventional |  | SPN23 | Urban Peak | -0.02 | 0 | 12 | 105 | -1.4712e-05 | 0.06507 | 3.2341 | -5.0374 | 0.00025774 | 0.010836 | -0.0069701 | -127088450057880 | 0% | 80 | 4.1946e+14
Buses | Diesel | Coaches Standard <=18 t | Conventional |  | SPN23 | Urban Peak | -0.02 | 0.5 | 12 | 105 | -4.4243e-05 | 0.041011 | 3.4692 | -10.4707 | 0.0002636 | 0.0080266 | 0.0045039 | -127088450057880 | 0% | 80 | 3.4505e+14
Buses | Diesel | Coaches Standard <=18 t | Conventional |  | SPN23 | Urban Peak | -0.02 | 1 | 12 | 105 | -6.5731e-05 | 0.042665 | 5.1958 | -18.3912 | 0.00038334 | 0.009323 | 0.020897 | -127088450057880 | 0% | 80 | 3.1409e+14
Buses | Diesel | Coaches Standard <=18 t | Conventional |  | SPN23 | Urban Peak | 0 | 0 | 12 | 105 | 1.0151e-05 | 0.011034 | 1.6503 | 10.622 | -1.1247e-05 | 0.0046202 | 0.04375 | -127088450057880 | 0% | 80 | 1.0166e+15
Buses | Diesel | Coaches Standard <=18 t | Conventional |  | SPN23 | Urban Peak | 0 | 0.5 | 12 | 105 | -6.2106e-05 | 0.020587 | 2.7897 | 8.3366 | -2.8088e-05 | 0.0078247 | 0.041366 | -127088450057880 | 0% | 80 | 1.08e+15
Buses | Diesel | Coaches Standard <=18 t | Conventional |  | SPN23 | Urban Peak | 0 | 1 | 12 | 105 | -0.00017105 | 0.024818 | 3.4238 | 6.581 | -4.4898e-05 | 0.0091755 | 0.040925 | -127088450057880 | 0% | 80 | 1.146e+15
Buses | Diesel | Coaches Standard <=18 t | Conventional |  | SPN23 | Urban Peak | 0.02 | 0 | 12 | 105 | 4.4423e-05 | 0.031355 | 2.8214 | 12.274 | -1.9891e-05 | 0.0065469 | 0.057839 | -127088450057880 | 0% | 80 | 1.6135e+15
Buses | Diesel | Coaches Standard <=18 t | Conventional |  | SPN23 | Urban Peak | 0.02 | 0.5 | 12 | 104 | 0.00017482 | 0.070681 | 6.1096 | 30.4606 | -3.5665e-05 | 0.012023 | 0.14204 | -127088450057880 | 0% | 80 | 1.9251e+15
Buses | Diesel | Coaches Standard <=18 t | Conventional |  | SPN23 | Urban Peak | 0.02 | 1 | 12 | 101 | 0.00030393 | 0.13372 | 10.2719 | 44.7902 | -5.4741e-05 | 0.018154 | 0.22425 | -127088450057880 | 0% | 80 | 2.2495e+15
Buses | Diesel | Coaches Standard <=18 t | Conventional |  | SPN23 | Urban Peak | 0.04 | 0 | 12 | 101 | 0.00010362 | 0.031154 | 2.346 | 10.5178 | -1.4537e-05 | 0.0043708 | 0.049296 | -127088450057880 | 0% | 80 | 2.3401e+15
Buses | Diesel | Coaches Standard <=18 t | Conventional |  | SPN23 | Urban Peak | 0.04 | 0.5 | 12 | 89 | 0.0029252 | 0.26076 | 5.2987 | 16.4608 | 9.8603e-05 | 0.016277 | 0.046329 | -127088450057880 | 0% | 80 | 2.8947e+15
Buses | Diesel | Coaches Standard <=18 t | Conventional |  | SPN23 | Urban Peak | 0.04 | 1 | 12 | 79 | 0.00019009 | 0.075182 | 4.091 | 12.4237 | -2.0656e-05 | 0.0058246 | 0.072979 | -127088450057880 | 0% | 79 | 3576112756368652
Buses | Diesel | Coaches Standard <=18 t | Conventional |  | SPN23 | Urban Peak | 0.06 | 0 | 12 | 82 | 0.0036419 | 0.24568 | 4.4214 | 8.5931 | 0.00011671 | 0.014996 | 0.013537 | -127088450057880 | 0% | 80 | 3079113908696166
Buses | Diesel | Coaches Standard <=18 t | Conventional |  | SPN23 | Urban Peak | 0.06 | 0.5 | 12 | 72 | 0.0061814 | 0.43798 | 5.229 | 15.2467 | 0.00018614 | 0.018177 | 0.030963 | -127088450057880 | 0% | 72 | 3.8061e+15
Buses | Diesel | Coaches Standard <=18 t | Conventional |  | SPN23 | Urban Peak | 0.06 | 1 | 12 | 57 | -0.076749 | 4.7619 | -13.4962 | 2.9848 | -0.0021018 | 0.13659 | -0.70105 | -127088450057880 | 0% | 57 | 4284594815492155
Buses | Diesel | Coaches Standard <=18 t | Conventional |  | SPN23 | Urban Off Peak | -0.06 | 0 | 12 | 105 | 0.00015534 | -0.046488 | 7.4337 | -24.0535 | 0.00141 | -0.0017662 | 0.14904 | -127088450057880 | 0% | 80 | 6.2025e+13
Buses | Diesel | Coaches Standard <=18 t | Conventional |  | SPN23 | Urban Off Peak | -0.06 | 0.5 | 12 | 105 | 0.00019868 | -0.057469 | 8.1467 | -27.1339 | 0.0016235 | -0.003976 | 0.1864 | -127088450057880 | 0% | 80 | 5.5519e+13
Buses | Diesel | Coaches Standard <=18 t | Conventional |  | SPN23 | Urban Off Peak | -0.06 | 1 | 12 | 105 | 0.00020699 | -0.058824 | 7.8516 | -26.8755 | 0.001606 | -0.0049791 | 0.19331 | -127088450057880 | 0% | 80 | 5.2163e+13
Buses | Diesel | Coaches Standard <=18 t | Conventional |  | SPN23 | Urban Off Peak | -0.04 | 0 | 12 | 105 | 4.4017e-05 | -0.012632 | 0.98756 | 6.9118 | 3.272e-05 | 0.002519 | 0.043435 | -127088450057880 | 0% | 80 | 9.6527e+13
Buses | Diesel | Coaches Standard <=18 t | Conventional |  | SPN23 | Urban Off Peak | -0.04 | 0.5 | 12 | 105 | 2.6019e-05 | -0.0070109 | 0.50712 | 3.1075 | 1.9003e-05 | 0.0011058 | 0.02334 | -127088450057880 | 0% | 80 | 8.2546e+13
Buses | Diesel | Coaches Standard <=18 t | Conventional |  | SPN23 | Urban Off Peak | -0.04 | 1 | 12 | 105 | 1.3679e-05 | -0.0048478 | 1.3391 | -5.4021 | 0.00017053 | 0.00058013 | 0.017906 | -127088450057880 | 0% | 80 | 1.0681e+14
Buses | Diesel | Coaches Standard <=18 t | Conventional |  | SPN23 | Urban Off Peak | -0.02 | 0 | 12 | 105 | -1.4712e-05 | 0.06507 | 3.2341 | -5.0374 | 0.00025774 | 0.010836 | -0.0069701 | -127088450057880 | 0% | 80 | 4.1946e+14
Buses | Diesel | Coaches Standard <=18 t | Conventional |  | SPN23 | Urban Off Peak | -0.02 | 0.5 | 12 | 105 | -4.4243e-05 | 0.041011 | 3.4692 | -10.4707 | 0.0002636 | 0.0080266 | 0.0045039 | -127088450057880 | 0% | 80 | 3.4505e+14
Buses | Diesel | Coaches Standard <=18 t | Conventional |  | SPN23 | Urban Off Peak | -0.02 | 1 | 12 | 105 | -6.5731e-05 | 0.042665 | 5.1958 | -18.3912 | 0.00038334 | 0.009323 | 0.020897 | -127088450057880 | 0% | 80 | 3.1409e+14
Buses | Diesel | Coaches Standard <=18 t | Conventional |  | SPN23 | Urban Off Peak | 0 | 0 | 12 | 105 | 1.0151e-05 | 0.011034 | 1.6503 | 10.622 | -1.1247e-05 | 0.0046202 | 0.04375 | -127088450057880 | 0% | 80 | 1.0166e+15
Buses | Diesel | Coaches Standard <=18 t | Conventional |  | SPN23 | Urban Off Peak | 0 | 0.5 | 12 | 105 | -6.2106e-05 | 0.020587 | 2.7897 | 8.3366 | -2.8088e-05 | 0.0078247 | 0.041366 | -127088450057880 | 0% | 80 | 1.08e+15
Buses | Diesel | Coaches Standard <=18 t | Conventional |  | SPN23 | Urban Off Peak | 0 | 1 | 12 | 105 | -0.00017105 | 0.024818 | 3.4238 | 6.581 | -4.4898e-05 | 0.0091755 | 0.040925 | -127088450057880 | 0% | 80 | 1.146e+15
Buses | Diesel | Coaches Standard <=18 t | Conventional |  | SPN23 | Urban Off Peak | 0.02 | 0 | 12 | 105 | 4.4423e-05 | 0.031355 | 2.8214 | 12.274 | -1.9891e-05 | 0.0065469 | 0.057839 | -127088450057880 | 0% | 80 | 1.6135e+15
Buses | Diesel | Coaches Standard <=18 t | Conventional |  | SPN23 | Urban Off Peak | 0.02 | 0.5 | 12 | 104 | 0.00017482 | 0.070681 | 6.1096 | 30.4606 | -3.5665e-05 | 0.012023 | 0.14204 | -127088450057880 | 0% | 80 | 1.9251e+15
Buses | Diesel | Coaches Standard <=18 t | Conventional |  | SPN23 | Urban Off Peak | 0.02 | 1 | 12 | 101 | 0.00030393 | 0.13372 | 10.2719 | 44.7902 | -5.4741e-05 | 0.018154 | 0.22425 | -127088450057880 | 0% | 80 | 2.2495e+15
Buses | Diesel | Coaches Standard <=18 t | Conventional |  | SPN23 | Urban Off Peak | 0.04 | 0 | 12 | 101 | 0.00010362 | 0.031154 | 2.346 | 10.5178 | -1.4537e-05 | 0.0043708 | 0.049296 | -127088450057880 | 0% | 80 | 2.3401e+15
Buses | Diesel | Coaches Standard <=18 t | Conventional |  | SPN23 | Urban Off Peak | 0.04 | 0.5 | 12 | 89 | 0.0029252 | 0.26076 | 5.2987 | 16.4608 | 9.8603e-05 | 0.016277 | 0.046329 | -127088450057880 | 0% | 80 | 2.8947e+15
Buses | Diesel | Coaches Standard <=18 t | Conventional |  | SPN23 | Urban Off Peak | 0.04 | 1 | 12 | 79 | 0.00019009 | 0.075182 | 4.091 | 12.4237 | -2.0656e-05 | 0.0058246 | 0.072979 | -127088450057880 | 0% | 79 | 3576112756368652
Buses | Diesel | Coaches Standard <=18 t | Conventional |  | SPN23 | Urban Off Peak | 0.06 | 0 | 12 | 82 | 0.0036419 | 0.24568 | 4.4214 | 8.5931 | 0.00011671 | 0.014996 | 0.013537 | -127088450057880 | 0% | 80 | 3079113908696166
Buses | Diesel | Coaches Standard <=18 t | Conventional |  | SPN23 | Urban Off Peak | 0.06 | 0.5 | 12 | 72 | 0.0061814 | 0.43798 | 5.229 | 15.2467 | 0.00018614 | 0.018177 | 0.030963 | -127088450057880 | 0% | 72 | 3.8061e+15
Buses | Diesel | Coaches Standard <=18 t | Conventional |  | SPN23 | Urban Off Peak | 0.06 | 1 | 12 | 57 | -0.076749 | 4.7619 | -13.4962 | 2.9848 | -0.0021018 | 0.13659 | -0.70105 | -127088450057880 | 0% | 57 | 4284594815492155
Buses | Diesel | Coaches Standard <=18 t | Conventional |  | SPN23 | Rural | -0.06 | 0 | 12 | 105 | 0.00015534 | -0.046488 | 7.4337 | -24.0535 | 0.00141 | -0.0017662 | 0.14904 | -5.4975e+13 | 0% | 80 | 2.6831e+13
Buses | Diesel | Coaches Standard <=18 t | Conventional |  | SPN23 | Rural | -0.06 | 0.5 | 12 | 105 | 0.00019868 | -0.057469 | 8.1467 | -27.1339 | 0.0016235 | -0.003976 | 0.1864 | -5.4975e+13 | 0% | 80 | 2.4016e+13
Buses | Diesel | Coaches Standard <=18 t | Conventional |  | SPN23 | Rural | -0.06 | 1 | 12 | 105 | 0.00020699 | -0.058824 | 7.8516 | -26.8755 | 0.001606 | -0.0049791 | 0.19331 | -5.4975e+13 | 0% | 80 | 2.2564e+13
Buses | Diesel | Coaches Standard <=18 t | Conventional |  | SPN23 | Rural | -0.04 | 0 | 12 | 105 | 4.4017e-05 | -0.012632 | 0.98756 | 6.9118 | 3.272e-05 | 0.002519 | 0.043435 | -5.4975e+13 | 0% | 80 | 4.1755e+13
Buses | Diesel | Coaches Standard <=18 t | Conventional |  | SPN23 | Rural | -0.04 | 0.5 | 12 | 105 | 2.6019e-05 | -0.0070109 | 0.50712 | 3.1075 | 1.9003e-05 | 0.0011058 | 0.02334 | -5.4975e+13 | 0% | 80 | 3.5707e+13
Buses | Diesel | Coaches Standard <=18 t | Conventional |  | SPN23 | Rural | -0.04 | 1 | 12 | 105 | 1.3679e-05 | -0.0048478 | 1.3391 | -5.4021 | 0.00017053 | 0.00058013 | 0.017906 | -5.4975e+13 | 0% | 80 | 4.6204e+13
Buses | Diesel | Coaches Standard <=18 t | Conventional |  | SPN23 | Rural | -0.02 | 0 | 12 | 105 | -1.4712e-05 | 0.06507 | 3.2341 | -5.0374 | 0.00025774 | 0.010836 | -0.0069701 | -5.4975e+13 | 0% | 80 | 1.8145e+14
Buses | Diesel | Coaches Standard <=18 t | Conventional |  | SPN23 | Rural | -0.02 | 0.5 | 12 | 105 | -4.4243e-05 | 0.041011 | 3.4692 | -10.4707 | 0.0002636 | 0.0080266 | 0.0045039 | -5.4975e+13 | 0% | 80 | 1.4926e+14
Buses | Diesel | Coaches Standard <=18 t | Conventional |  | SPN23 | Rural | -0.02 | 1 | 12 | 105 | -6.5731e-05 | 0.042665 | 5.1958 | -18.3912 | 0.00038334 | 0.009323 | 0.020897 | -5.4975e+13 | 0% | 80 | 1.3587e+14
Buses | Diesel | Coaches Standard <=18 t | Conventional |  | SPN23 | Rural | 0 | 0 | 12 | 105 | 1.0151e-05 | 0.011034 | 1.6503 | 10.622 | -1.1247e-05 | 0.0046202 | 0.04375 | -5.4975e+13 | 0% | 80 | 4.3974e+14
Buses | Diesel | Coaches Standard <=18 t | Conventional |  | SPN23 | Rural | 0 | 0.5 | 12 | 105 | -6.2106e-05 | 0.020587 | 2.7897 | 8.3366 | -2.8088e-05 | 0.0078247 | 0.041366 | -5.4975e+13 | 0% | 80 | 4.6717e+14
Buses | Diesel | Coaches Standard <=18 t | Conventional |  | SPN23 | Rural | 0 | 1 | 12 | 105 | -0.00017105 | 0.024818 | 3.4238 | 6.581 | -4.4898e-05 | 0.0091755 | 0.040925 | -5.4975e+13 | 0% | 80 | 4.9571e+14
Buses | Diesel | Coaches Standard <=18 t | Conventional |  | SPN23 | Rural | 0.02 | 0 | 12 | 105 | 4.4423e-05 | 0.031355 | 2.8214 | 12.274 | -1.9891e-05 | 0.0065469 | 0.057839 | -5.4975e+13 | 0% | 80 | 6.9796e+14
Buses | Diesel | Coaches Standard <=18 t | Conventional |  | SPN23 | Rural | 0.02 | 0.5 | 12 | 104 | 0.00017482 | 0.070681 | 6.1096 | 30.4606 | -3.5665e-05 | 0.012023 | 0.14204 | -5.4975e+13 | 0% | 80 | 8.3275e+14
Buses | Diesel | Coaches Standard <=18 t | Conventional |  | SPN23 | Rural | 0.02 | 1 | 12 | 101 | 0.00030393 | 0.13372 | 10.2719 | 44.7902 | -5.4741e-05 | 0.018154 | 0.22425 | -5.4975e+13 | 0% | 80 | 9.7306e+14
Buses | Diesel | Coaches Standard <=18 t | Conventional |  | SPN23 | Rural | 0.04 | 0 | 12 | 101 | 0.00010362 | 0.031154 | 2.346 | 10.5178 | -1.4537e-05 | 0.0043708 | 0.049296 | -5.4975e+13 | 0% | 80 | 1.0123e+15
Buses | Diesel | Coaches Standard <=18 t | Conventional |  | SPN23 | Rural | 0.04 | 0.5 | 12 | 89 | 0.0029252 | 0.26076 | 5.2987 | 16.4608 | 9.8603e-05 | 0.016277 | 0.046329 | -5.4975e+13 | 0% | 80 | 1.2522e+15
Buses | Diesel | Coaches Standard <=18 t | Conventional |  | SPN23 | Rural | 0.04 | 1 | 12 | 79 | 0.00019009 | 0.075182 | 4.091 | 12.4237 | -2.0656e-05 | 0.0058246 | 0.072979 | -5.4975e+13 | 0% | 79 | 1546936465737333
Buses | Diesel | Coaches Standard <=18 t | Conventional |  | SPN23 | Rural | 0.06 | 0 | 12 | 82 | 0.0036419 | 0.24568 | 4.4214 | 8.5931 | 0.00011671 | 0.014996 | 0.013537 | -5.4975e+13 | 0% | 80 | 1.3319e+15
Buses | Diesel | Coaches Standard <=18 t | Conventional |  | SPN23 | Rural | 0.06 | 0.5 | 12 | 72 | 0.0061814 | 0.43798 | 5.229 | 15.2467 | 0.00018614 | 0.018177 | 0.030963 | -5.4975e+13 | 0% | 72 | 1.6464e+15
Buses | Diesel | Coaches Standard <=18 t | Conventional |  | SPN23 | Rural | 0.06 | 1 | 12 | 57 | -0.076749 | 4.7619 | -13.4962 | 2.9848 | -0.0021018 | 0.13659 | -0.70105 | -5.4975e+13 | 0% | 57 | 1.8534e+15
Buses | Diesel | Coaches Standard <=18 t | Conventional |  | SPN23 | Highway | -0.06 | 0 | 12 | 105 | 0.00015534 | -0.046488 | 7.4337 | -24.0535 | 0.00141 | -0.0017662 | 0.14904 | -5.6834e+13 | 0% | 80 | 2.7738e+13
Buses | Diesel | Coaches Standard <=18 t | Conventional |  | SPN23 | Highway | -0.06 | 0.5 | 12 | 105 | 0.00019868 | -0.057469 | 8.1467 | -27.1339 | 0.0016235 | -0.003976 | 0.1864 | -5.6834e+13 | 0% | 80 | 2.4828e+13
Buses | Diesel | Coaches Standard <=18 t | Conventional |  | SPN23 | Highway | -0.06 | 1 | 12 | 105 | 0.00020699 | -0.058824 | 7.8516 | -26.8755 | 0.001606 | -0.0049791 | 0.19331 | -5.6834e+13 | 0% | 80 | 2.3328e+13
Buses | Diesel | Coaches Standard <=18 t | Conventional |  | SPN23 | Highway | -0.04 | 0 | 12 | 105 | 4.4017e-05 | -0.012632 | 0.98756 | 6.9118 | 3.272e-05 | 0.002519 | 0.043435 | -5.6834e+13 | 0% | 80 | 4.3167e+13
Buses | Diesel | Coaches Standard <=18 t | Conventional |  | SPN23 | Highway | -0.04 | 0.5 | 12 | 105 | 2.6019e-05 | -0.0070109 | 0.50712 | 3.1075 | 1.9003e-05 | 0.0011058 | 0.02334 | -5.6834e+13 | 0% | 80 | 3.6915e+13
Buses | Diesel | Coaches Standard <=18 t | Conventional |  | SPN23 | Highway | -0.04 | 1 | 12 | 105 | 1.3679e-05 | -0.0048478 | 1.3391 | -5.4021 | 0.00017053 | 0.00058013 | 0.017906 | -5.6834e+13 | 0% | 80 | 4.7766e+13
Buses | Diesel | Coaches Standard <=18 t | Conventional |  | SPN23 | Highway | -0.02 | 0 | 12 | 105 | -1.4712e-05 | 0.06507 | 3.2341 | -5.0374 | 0.00025774 | 0.010836 | -0.0069701 | -5.6834e+13 | 0% | 80 | 1.8758e+14
Buses | Diesel | Coaches Standard <=18 t | Conventional |  | SPN23 | Highway | -0.02 | 0.5 | 12 | 105 | -4.4243e-05 | 0.041011 | 3.4692 | -10.4707 | 0.0002636 | 0.0080266 | 0.0045039 | -5.6834e+13 | 0% | 80 | 1.5431e+14
Buses | Diesel | Coaches Standard <=18 t | Conventional |  | SPN23 | Highway | -0.02 | 1 | 12 | 105 | -6.5731e-05 | 0.042665 | 5.1958 | -18.3912 | 0.00038334 | 0.009323 | 0.020897 | -5.6834e+13 | 0% | 80 | 1.4046e+14
Buses | Diesel | Coaches Standard <=18 t | Conventional |  | SPN23 | Highway | 0 | 0 | 12 | 105 | 1.0151e-05 | 0.011034 | 1.6503 | 10.622 | -1.1247e-05 | 0.0046202 | 0.04375 | -5.6834e+13 | 0% | 80 | 454613430708590
Buses | Diesel | Coaches Standard <=18 t | Conventional |  | SPN23 | Highway | 0 | 0.5 | 12 | 105 | -6.2106e-05 | 0.020587 | 2.7897 | 8.3366 | -2.8088e-05 | 0.0078247 | 0.041366 | -5.6834e+13 | 0% | 80 | 4.8297e+14
Buses | Diesel | Coaches Standard <=18 t | Conventional |  | SPN23 | Highway | 0 | 1 | 12 | 105 | -0.00017105 | 0.024818 | 3.4238 | 6.581 | -4.4898e-05 | 0.0091755 | 0.040925 | -5.6834e+13 | 0% | 80 | 5.1247e+14
Buses | Diesel | Coaches Standard <=18 t | Conventional |  | SPN23 | Highway | 0.02 | 0 | 12 | 105 | 4.4423e-05 | 0.031355 | 2.8214 | 12.274 | -1.9891e-05 | 0.0065469 | 0.057839 | -5.6834e+13 | 0% | 80 | 7.2156e+14
Buses | Diesel | Coaches Standard <=18 t | Conventional |  | SPN23 | Highway | 0.02 | 0.5 | 12 | 104 | 0.00017482 | 0.070681 | 6.1096 | 30.4606 | -3.5665e-05 | 0.012023 | 0.14204 | -5.6834e+13 | 0% | 80 | 8.6091e+14
Buses | Diesel | Coaches Standard <=18 t | Conventional |  | SPN23 | Highway | 0.02 | 1 | 12 | 101 | 0.00030393 | 0.13372 | 10.2719 | 44.7902 | -5.4741e-05 | 0.018154 | 0.22425 | -5.6834e+13 | 0% | 80 | 1.006e+15
Buses | Diesel | Coaches Standard <=18 t | Conventional |  | SPN23 | Highway | 0.04 | 0 | 12 | 101 | 0.00010362 | 0.031154 | 2.346 | 10.5178 | -1.4537e-05 | 0.0043708 | 0.049296 | -5.6834e+13 | 0% | 80 | 1.0465e+15
Buses | Diesel | Coaches Standard <=18 t | Conventional |  | SPN23 | Highway | 0.04 | 0.5 | 12 | 89 | 0.0029252 | 0.26076 | 5.2987 | 16.4608 | 9.8603e-05 | 0.016277 | 0.046329 | -5.6834e+13 | 0% | 80 | 1.2945e+15
Buses | Diesel | Coaches Standard <=18 t | Conventional |  | SPN23 | Highway | 0.04 | 1 | 12 | 79 | 0.00019009 | 0.075182 | 4.091 | 12.4237 | -2.0656e-05 | 0.0058246 | 0.072979 | -5.6834e+13 | 0% | 79 | 1.5992e+15
Buses | Diesel | Coaches Standard <=18 t | Conventional |  | SPN23 | Highway | 0.06 | 0 | 12 | 82 | 0.0036419 | 0.24568 | 4.4214 | 8.5931 | 0.00011671 | 0.014996 | 0.013537 | -5.6834e+13 | 0% | 80 | 1.377e+15
Buses | Diesel | Coaches Standard <=18 t | Conventional |  | SPN23 | Highway | 0.06 | 0.5 | 12 | 72 | 0.0061814 | 0.43798 | 5.229 | 15.2467 | 0.00018614 | 0.018177 | 0.030963 | -5.6834e+13 | 0% | 72 | 1.7021e+15
Buses | Diesel | Coaches Standard <=18 t | Conventional |  | SPN23 | Highway | 0.06 | 1 | 12 | 57 | -0.076749 | 4.7619 | -13.4962 | 2.9848 | -0.0021018 | 0.13659 | -0.70105 | -5.6834e+13 | 0% | 57 | 1.9161e+15
Buses | Diesel | Coaches Standard <=18 t | Euro I |  | CO |  | -0.06 | 0 | 12 | 105 | 4.9207e-05 | -0.010472 | 0.88974 | 3.1514 | 0.00021932 | 0.012011 | 0.11192 | 0% | 0% | 80 | 0.16407
Buses | Diesel | Coaches Standard <=18 t | Euro I |  | CO |  | -0.06 | 0.5 | 12 | 105 | 1.9104e-05 | -0.0067067 | 1.8663 | -7.2086 | 0.0012502 | 0.0041781 | 0.12253 | 0% | 0% | 80 | 0.16102
Buses | Diesel | Coaches Standard <=18 t | Euro I |  | CO |  | -0.06 | 1 | 12 | 105 | 1.1254e-05 | -0.0038526 | 0.94504 | -3.729 | 0.00063651 | 0.0016473 | 0.066584 | 0% | 0% | 80 | 0.15502
Buses | Diesel | Coaches Standard <=18 t | Euro I |  | CO |  | -0.04 | 0 | 12 | 105 | 2.4621e-05 | -0.0080715 | 0.74935 | 5.3558 | 7.3948e-05 | 0.0098909 | 0.13343 | 0% | 0% | 80 | 0.23474
Buses | Diesel | Coaches Standard <=18 t | Euro I |  | CO |  | -0.04 | 0.5 | 12 | 105 | 3.6477e-05 | -0.0078209 | 0.64068 | 3.0423 | 9.8289e-05 | 0.0064816 | 0.10757 | 0% | 0% | 80 | 0.22826
Buses | Diesel | Coaches Standard <=18 t | Euro I |  | CO |  | -0.04 | 1 | 12 | 105 | 0.0001545 | -0.025549 | 1.7817 | 6.4116 | 0.00038453 | 0.0097163 | 0.34222 | 0% | 0% | 80 | 0.22533
Buses | Diesel | Coaches Standard <=18 t | Euro I |  | CO |  | -0.02 | 0 | 12 | 105 | 0.0001825 | -0.0057573 | 1.9837 | 6.3709 | 0.00022617 | 0.02497 | 0.18374 | 0% | 0% | 80 | 0.76355
Buses | Diesel | Coaches Standard <=18 t | Euro I |  | CO |  | -0.02 | 0.5 | 12 | 105 | 9.7333e-05 | -0.0065555 | 0.87579 | 3.3909 | 0.00012183 | 0.0079833 | 0.11796 | 0% | 0% | 80 | 0.66173
Buses | Diesel | Coaches Standard <=18 t | Euro I |  | CO |  | -0.02 | 1 | 12 | 105 | -3.094e-05 | 0.031722 | 2.4663 | -3.4399 | 0.00094783 | 0.027564 | 0.064457 | 0% | 0% | 80 | 0.5714
Buses | Diesel | Coaches Standard <=18 t | Euro I |  | CO |  | 0 | 0 | 12 | 105 | 9.4542e-05 | 0.084824 | 2.2345 | -10.3066 | 0.00079355 | 0.045506 | -0.21527 | 0% | 0% | 80 | 1.1167
Buses | Diesel | Coaches Standard <=18 t | Euro I |  | CO |  | 0 | 0.5 | 12 | 105 | 0.00028299 | 0.22007 | 3.5749 | -10.3794 | 0.0019532 | 0.089354 | -0.36825 | 0% | 0% | 80 | 1.1857
Buses | Diesel | Coaches Standard <=18 t | Euro I |  | CO |  | 0 | 1 | 12 | 105 | 0.00015612 | 0.005916 | 1.7249 | 4.719 | 0.00011239 | 0.019929 | 0.14862 | 0% | 0% | 80 | 1.3225
Buses | Diesel | Coaches Standard <=18 t | Euro I |  | CO |  | 0.02 | 0 | 12 | 105 | 0.00043932 | 0.004565 | 2.2669 | 9.8012 | 0.00030327 | 0.023491 | 0.22957 | 0% | 0% | 80 | 1.3745
Buses | Diesel | Coaches Standard <=18 t | Euro I |  | CO |  | 0.02 | 0.5 | 12 | 105 | 0.00070628 | -0.0091033 | 1.5151 | 9.7659 | 0.00037958 | 0.0057848 | 0.27622 | 0% | 0% | 80 | 1.7135
Buses | Diesel | Coaches Standard <=18 t | Euro I |  | CO |  | 0.02 | 1 | 12 | 104 | 0.00061006 | -0.0093329 | 1.1813 | 6.0589 | 0.00027908 | 0.0024987 | 0.20543 | 0% | 0% | 80 | 2.0146
Buses | Diesel | Coaches Standard <=18 t | Euro I |  | CO |  | 0.04 | 0 | 12 | 102 | 9.6343e-05 | 0.010016 | 1.4351 | 7.5399 | -8.458e-05 | 0.023412 | 0.08711 | 0% | 0% | 80 | 2.0773
Buses | Diesel | Coaches Standard <=18 t | Euro I |  | CO |  | 0.04 | 0.5 | 12 | 95 | 0.00010902 | 0.033321 | 3.6538 | 24.0318 | -0.00013385 | 0.043655 | 0.43742 | 0% | 0% | 80 | 2.3811
Buses | Diesel | Coaches Standard <=18 t | Euro I |  | CO |  | 0.04 | 1 | 12 | 83 | -1.9554e-05 | 0.019309 | 1.8424 | 7.8662 | -5.7747e-05 | 0.017945 | 0.18566 | 0% | 0% | 80 | 2.6846
Buses | Diesel | Coaches Standard <=18 t | Euro I |  | CO |  | 0.06 | 0 | 12 | 86 | 2.8894e-05 | 0.0046676 | 0.62017 | 22.2064 | -1.8857e-05 | 0.0042025 | 0.33701 | 0% | 0% | 80 | 2.6353
Buses | Diesel | Coaches Standard <=18 t | Euro I |  | CO |  | 0.06 | 0.5 | 12 | 77 | -2.7583e-05 | 0.086998 | 2.9368 | 5.2919 | 0.000215 | 0.02762 | 0.26469 | 0% | 0% | 77 | 2.6024
Buses | Diesel | Coaches Standard <=18 t | Euro I |  | CO |  | 0.06 | 1 | 12 | 65 | 0.0037263 | 0.52621 | -2.3207 | -35.2829 | 0.0013153 | 0.083006 | -0.98659 | 0% | 0% | 65 | 4.7245
Buses | Diesel | Coaches Standard <=18 t | Euro I |  | NOx |  | -0.06 | 0 | 12 | 105 | 2.4911e-05 | -0.0079945 | 1.7168 | -5.2235 | 0.00048245 | 0.00051584 | 0.041903 | 0% | 0% | 80 | 0.36941
Buses | Diesel | Coaches Standard <=18 t | Euro I |  | NOx |  | -0.06 | 0.5 | 12 | 105 | 3.3079e-05 | -0.010202 | 1.8248 | -5.8745 | 0.00052493 | -0.00012814 | 0.051977 | 0% | 0% | 80 | 0.33723
Buses | Diesel | Coaches Standard <=18 t | Euro I |  | NOx |  | -0.06 | 1 | 12 | 105 | 3.1233e-05 | -0.0095123 | 1.6119 | -5.3251 | 0.00047231 | -0.00032197 | 0.04886 | 0% | 0% | 80 | 0.32315
Buses | Diesel | Coaches Standard <=18 t | Euro I |  | NOx |  | -0.04 | 0 | 12 | 105 | 2.2618e-05 | -0.0069996 | 0.59906 | 5.3153 | 2.9794e-05 | 0.002825 | 0.040654 | 0% | 0% | 80 | 0.54728
Buses | Diesel | Coaches Standard <=18 t | Euro I |  | NOx |  | -0.04 | 0.5 | 12 | 105 | 3.7076e-05 | -0.010827 | 0.86306 | 6.7579 | 4.5784e-05 | 0.0036625 | 0.059557 | 0% | 0% | 80 | 0.49358
Buses | Diesel | Coaches Standard <=18 t | Euro I |  | NOx |  | -0.04 | 1 | 12 | 105 | 1.1472e-05 | -0.0044843 | 2.1905 | -8.1955 | 0.00042901 | 0.0024944 | 0.035151 | 0% | 0% | 80 | 0.60488
Buses | Diesel | Coaches Standard <=18 t | Euro I |  | NOx |  | -0.02 | 0 | 12 | 105 | 0.00014525 | -0.0077091 | 1.5111 | 6.7798 | 5.8555e-05 | 0.0054728 | 0.060881 | 0% | 0% | 80 | 2.1852
Buses | Diesel | Coaches Standard <=18 t | Euro I |  | NOx |  | -0.02 | 0.5 | 12 | 105 | 0.00018496 | -0.023689 | 3.8223 | 13.5445 | 8.3234e-05 | 0.014014 | 0.13553 | 0% | 0% | 80 | 1.8332
Buses | Diesel | Coaches Standard <=18 t | Euro I |  | NOx |  | -0.02 | 1 | 12 | 105 | 7.9421e-05 | -0.018143 | 2.289 | 9.4132 | 3.0401e-05 | 0.0076928 | 0.095495 | 0% | 0% | 80 | 1.6163
Buses | Diesel | Coaches Standard <=18 t | Euro I |  | NOx |  | 0 | 0 | 12 | 105 | 0.00011425 | 0.03052 | 4.1272 | 38.3155 | -5.1546e-05 | 0.018224 | 0.21376 | 0% | 0% | 80 | 5.7974
Buses | Diesel | Coaches Standard <=18 t | Euro I |  | NOx |  | 0 | 0.5 | 12 | 105 | 7.0891e-05 | 0.031564 | 4.0213 | 26.85 | -4.3571e-05 | 0.016375 | 0.16231 | 0% | 0% | 80 | 6.1469
Buses | Diesel | Coaches Standard <=18 t | Euro I |  | NOx |  | 0 | 1 | 12 | 105 | 1.7983e-05 | 0.020065 | 2.4971 | 14.596 | -2.3828e-05 | 0.0092377 | 0.093681 | 0% | 0% | 80 | 6.4685
Buses | Diesel | Coaches Standard <=18 t | Euro I |  | NOx |  | 0.02 | 0 | 12 | 105 | 0.0002237 | 0.056265 | 4.8676 | 27.1026 | -4.8562e-05 | 0.015131 | 0.18917 | 0% | 0% | 80 | 10.2306
Buses | Diesel | Coaches Standard <=18 t | Euro I |  | NOx |  | 0.02 | 0.5 | 12 | 105 | 0.0022449 | 0.24646 | 4.3239 | -57.042 | 0.00014407 | 0.033103 | -0.29588 | 0% | 0% | 80 | 11.5123
Buses | Diesel | Coaches Standard <=18 t | Euro I |  | NOx |  | 0.02 | 1 | 12 | 104 | 0.0033296 | 0.51442 | 8.2417 | -42.1053 | 0.00023608 | 0.053013 | -0.21524 | 0% | 0% | 80 | 12.6752
Buses | Diesel | Coaches Standard <=18 t | Euro I |  | NOx |  | 0.04 | 0 | 12 | 102 | 0.00061419 | 0.10204 | 2.4154 | 24.1381 | 3.6179e-05 | 0.0086473 | 0.11471 | 0% | 0% | 80 | 14.2684
Buses | Diesel | Coaches Standard <=18 t | Euro I |  | NOx |  | 0.04 | 0.5 | 12 | 95 | 0.00011812 | 0.023279 | 0.95721 | 9.956 | 6.9169e-06 | 0.0016176 | 0.052906 | 0% | 0% | 80 | 16.3292
Buses | Diesel | Coaches Standard <=18 t | Euro I |  | NOx |  | 0.04 | 1 | 12 | 83 | 0.0014278 | 0.29479 | 3.9734 | 5.2961 | 8.1378e-05 | 0.018018 | 0.034471 | 0% | 0% | 80 | 18.4104
Buses | Diesel | Coaches Standard <=18 t | Euro I |  | NOx |  | 0.06 | 0 | 12 | 86 | 0.0002824 | 0.051455 | 1.1815 | 9.0291 | 1.5153e-05 | 0.0032351 | 0.045816 | 0% | 0% | 80 | 17.9734
Buses | Diesel | Coaches Standard <=18 t | Euro I |  | NOx |  | 0.06 | 0.5 | 12 | 77 | 0.0080305 | 0.32981 | 3.2006 | 9.6468 | 0.00041479 | 0.014099 | 0.041875 | 0% | 0% | 77 | 21.2822
Buses | Diesel | Coaches Standard <=18 t | Euro I |  | NOx |  | 0.06 | 1 | 12 | 65 | 0.00075575 | -0.03968 | 0.37475 | 5.6346 | 3.3203e-05 | -0.001998 | 0.031948 | 0% | 0% | 65 | 25.3834
Buses | Diesel | Coaches Standard <=18 t | Euro I |  | VOC |  | -0.06 | 0 | 12 | 105 | 1.0872e-05 | -0.0047074 | 2.7985 | 0.82238 | 0.0028821 | 0.069562 | 0.57863 | 0% | 0% | 80 | 0.10175
Buses | Diesel | Coaches Standard <=18 t | Euro I |  | VOC |  | -0.06 | 0.5 | 12 | 105 | -8.6832e-06 | 0.0037165 | 1.5229 | -5.3528 | 0.0022377 | 0.028986 | 0.087701 | 0% | 0% | 80 | 0.10149
Buses | Diesel | Coaches Standard <=18 t | Euro I |  | VOC |  | -0.06 | 1 | 12 | 105 | -8.7971e-06 | 0.0038582 | 1.4146 | -4.9218 | 0.0021535 | 0.028662 | 0.07423 | 0% | 0% | 80 | 0.099413
Buses | Diesel | Coaches Standard <=18 t | Euro I |  | VOC |  | -0.04 | 0 | 12 | 105 | 2.5253e-05 | -0.0091729 | 0.97794 | 6.6508 | 0.0001394 | 0.032847 | 0.4057 | 0% | 0% | 80 | 0.12453
Buses | Diesel | Coaches Standard <=18 t | Euro I |  | VOC |  | -0.04 | 0.5 | 12 | 105 | 2.0284e-05 | -0.0057346 | 0.58627 | 2.7866 | 0.00012734 | 0.018815 | 0.20469 | 0% | 0% | 80 | 0.11571
Buses | Diesel | Coaches Standard <=18 t | Euro I |  | VOC |  | -0.04 | 1 | 12 | 105 | 4.7863e-05 | -0.01344 | 1.4589 | 2.8263 | 0.00038067 | 0.047081 | 0.32352 | 0% | 0% | 80 | 0.11113
Buses | Diesel | Coaches Standard <=18 t | Euro I |  | VOC |  | -0.02 | 0 | 12 | 105 | 2.5506e-05 | -0.0022073 | 1.125 | 2.0961 | 7.3105e-05 | 0.039387 | 0.17965 | 0% | 0% | 80 | 0.29957
Buses | Diesel | Coaches Standard <=18 t | Euro I |  | VOC |  | -0.02 | 0.5 | 12 | 105 | 7.6263e-06 | -0.0034665 | 0.39512 | 3.2847 | -7.1495e-05 | 0.014188 | 0.17243 | 0% | 0% | 80 | 0.24434
Buses | Diesel | Coaches Standard <=18 t | Euro I |  | VOC |  | -0.02 | 1 | 12 | 105 | 4.0059e-06 | -0.001736 | 0.2332 | 1.7354 | -1.1961e-05 | 0.0082812 | 0.094664 | 0% | 0% | 80 | 0.20812
Buses | Diesel | Coaches Standard <=18 t | Euro I |  | VOC |  | 0 | 0 | 12 | 105 | -1.4056e-05 | 0.015319 | 0.80714 | 2.9716 | 0.00036956 | 0.029209 | 0.18768 | 0% | 0% | 80 | 0.40492
Buses | Diesel | Coaches Standard <=18 t | Euro I |  | VOC |  | 0 | 0.5 | 12 | 105 | -1.2081e-05 | 0.020383 | 1.1472 | 4.5126 | 0.00051498 | 0.042166 | 0.27206 | 0% | 0% | 80 | 0.39719
Buses | Diesel | Coaches Standard <=18 t | Euro I |  | VOC |  | 0 | 1 | 12 | 105 | -7.7848e-06 | 0.017261 | 0.99408 | 4.0162 | 0.00045096 | 0.037094 | 0.23785 | 0% | 0% | 80 | 0.38994
Buses | Diesel | Coaches Standard <=18 t | Euro I |  | VOC |  | 0.02 | 0 | 12 | 105 | -2.52e-05 | 0.019559 | 0.92524 | 3.1006 | 0.0004443 | 0.03217 | 0.19759 | 0% | 0% | 80 | 0.42165
Buses | Diesel | Coaches Standard <=18 t | Euro I |  | VOC |  | 0.02 | 0.5 | 12 | 105 | -6.3278e-07 | -2.9163e-05 | 0.1341 | 2.399 | -6.8258e-06 | 0.0035364 | 0.11254 | 0% | 0% | 80 | 0.44832
Buses | Diesel | Coaches Standard <=18 t | Euro I |  | VOC |  | 0.02 | 1 | 12 | 104 | 7.8061e-05 | 0.056228 | 1.0582 | -6.4146 | 0.0011989 | 0.062947 | -0.36542 | 0% | 0% | 80 | 0.48414
Buses | Diesel | Coaches Standard <=18 t | Euro I |  | VOC |  | 0.04 | 0 | 12 | 102 | 8.7896e-05 | 0.064231 | 1.2461 | -6.8137 | 0.0013266 | 0.069304 | -0.38203 | 0% | 0% | 80 | 0.50262
Buses | Diesel | Coaches Standard <=18 t | Euro I |  | VOC |  | 0.04 | 0.5 | 12 | 95 | 0.00017307 | 0.065518 | 0.65783 | -4.9413 | 0.0011181 | 0.064244 | -0.4675 | 0% | 0% | 80 | 0.58718
Buses | Diesel | Coaches Standard <=18 t | Euro I |  | VOC |  | 0.04 | 1 | 12 | 83 | 0.001154 | 0.23872 | 2.8011 | -7.5986 | 0.0037901 | 0.26396 | -1.4126 | 0% | 0% | 80 | 0.66397
Buses | Diesel | Coaches Standard <=18 t | Euro I |  | VOC |  | 0.06 | 0 | 12 | 86 | 0.00051703 | 0.14209 | 2.0966 | -5.8389 | 0.0022984 | 0.15984 | -0.78668 | 0% | 0% | 80 | 0.62524
Buses | Diesel | Coaches Standard <=18 t | Euro I |  | VOC |  | 0.06 | 0.5 | 12 | 77 | 4.8245e-05 | 0.0070027 | 0.89516 | 4.6916 | -0.00013503 | 0.037728 | 0.17067 | 0% | 0% | 77 | 0.78296
Buses | Diesel | Coaches Standard <=18 t | Euro I |  | VOC |  | 0.06 | 1 | 12 | 65 | 0.00027752 | 0.11532 | 1.7831 | -6.114 | 0.0019935 | 0.1091 | -0.40416 | 0% | 0% | 65 | 0.68546
Buses | Diesel | Coaches Standard <=18 t | Euro I |  | PM Exhaust |  | -0.06 | 0 | 12 | 105 | 6.6136e-06 | -0.0029132 | 0.39447 | 3.3648 | 0.00012639 | 0.034452 | 0.34338 | 0% | 0% | 80 | 0.062891
Buses | Diesel | Coaches Standard <=18 t | Euro I |  | PM Exhaust |  | -0.06 | 0.5 | 12 | 105 | -2.1629e-05 | 0.01053 | 2.4601 | -8.8296 | 0.0061803 | 0.10256 | 0.25004 | 0% | 0% | 80 | 0.063609
Buses | Diesel | Coaches Standard <=18 t | Euro I |  | PM Exhaust |  | -0.06 | 1 | 12 | 105 | -2.1108e-05 | 0.010337 | 2.3745 | -8.4931 | 0.0060919 | 0.10166 | 0.23783 | 0% | 0% | 80 | 0.062506
Buses | Diesel | Coaches Standard <=18 t | Euro I |  | PM Exhaust |  | -0.04 | 0 | 12 | 105 | 8.7333e-06 | -0.0037154 | 0.49258 | 3.6318 | 5.7167e-05 | 0.036407 | 0.39386 | 0% | 0% | 80 | 0.080778
Buses | Diesel | Coaches Standard <=18 t | Euro I |  | PM Exhaust |  | -0.04 | 0.5 | 12 | 105 | 1.39e-05 | -0.0056162 | 0.69381 | 4.9283 | 0.00010629 | 0.050896 | 0.57704 | 0% | 0% | 80 | 0.074139
Buses | Diesel | Coaches Standard <=18 t | Euro I |  | PM Exhaust |  | -0.04 | 1 | 12 | 105 | 9.6169e-06 | -0.0035644 | 0.39275 | 2.4822 | 6.9923e-05 | 0.026264 | 0.3384 | 0% | 0% | 80 | 0.069337
Buses | Diesel | Coaches Standard <=18 t | Euro I |  | PM Exhaust |  | -0.02 | 0 | 12 | 105 | -3.4475e-05 | 0.024526 | 1.1008 | 3.5997 | 0.0014253 | 0.092914 | 0.52353 | 0% | 0% | 80 | 0.16905
Buses | Diesel | Coaches Standard <=18 t | Euro I |  | PM Exhaust |  | -0.02 | 0.5 | 12 | 105 | -0.00019133 | 0.092786 | 1.9873 | 1.2269 | 0.0060777 | 0.19369 | 0.27656 | 0% | 0% | 80 | 0.15001
Buses | Diesel | Coaches Standard <=18 t | Euro I |  | PM Exhaust |  | -0.02 | 1 | 12 | 105 | 8.8999e-06 | -0.0037546 | 0.33113 | 2.7043 | -0.00017007 | 0.021184 | 0.32823 | 0% | 0% | 80 | 0.13005
Buses | Diesel | Coaches Standard <=18 t | Euro I |  | PM Exhaust |  | 0 | 0 | 12 | 105 | -2.0431e-05 | 0.027901 | 1.465 | 5.1919 | 0.0013291 | 0.11781 | 0.82913 | 0% | 0% | 80 | 0.19356
Buses | Diesel | Coaches Standard <=18 t | Euro I |  | PM Exhaust |  | 0 | 0.5 | 12 | 105 | 1.9915e-06 | 0.0046706 | 0.4444 | 4.1548 | 0.00018762 | 0.031499 | 0.51154 | 0% | 0% | 80 | 0.20857
Buses | Diesel | Coaches Standard <=18 t | Euro I |  | PM Exhaust |  | 0 | 1 | 12 | 105 | 1.6238e-05 | 0.030448 | 1.535 | 5.4215 | 0.001299 | 0.12144 | 0.88617 | 0% | 0% | 80 | 0.21901
Buses | Diesel | Coaches Standard <=18 t | Euro I |  | PM Exhaust |  | 0.02 | 0 | 12 | 105 | 0.00016231 | 0.069637 | 0.80671 | -5.9093 | 0.0026205 | 0.15752 | -1.0468 | 0% | 0% | 80 | 0.25922
Buses | Diesel | Coaches Standard <=18 t | Euro I |  | PM Exhaust |  | 0.02 | 0.5 | 12 | 105 | 1.814e-15 | -9.819e-14 | 4.1287 | 1.9367e-10 | -0.0016275 | 0.28314 | 1.1918 | 0% | 0% | 80 | 0.30749
Buses | Diesel | Coaches Standard <=18 t | Euro I |  | PM Exhaust |  | 0.02 | 1 | 12 | 104 | 3.2329e-15 | -1.414e-13 | 1.8214 | 2.3349e-10 | -0.00068872 | 0.11042 | 0.65346 | 0% | 0% | 80 | 0.35857
Buses | Diesel | Coaches Standard <=18 t | Euro I |  | PM Exhaust |  | 0.04 | 0 | 12 | 102 | 2.0307e-05 | 0.0046986 | 0.5286 | 4.164 | -0.00012859 | 0.040881 | 0.47067 | 0% | 0% | 80 | 0.37233
Buses | Diesel | Coaches Standard <=18 t | Euro I |  | PM Exhaust |  | 0.04 | 0.5 | 12 | 95 | 1.5031e-05 | -0.0013904 | 0.061817 | 3.4796 | 4.5961e-05 | -0.0062694 | 0.40032 | 0% | 0% | 80 | 0.468
Buses | Diesel | Coaches Standard <=18 t | Euro I |  | PM Exhaust |  | 0.04 | 1 | 12 | 83 | 4.3544e-05 | 0.0081188 | 0.62109 | 3.3451 | -0.00015941 | 0.040694 | 0.46874 | 0% | 0% | 80 | 0.58841
Buses | Diesel | Coaches Standard <=18 t | Euro I |  | PM Exhaust |  | 0.06 | 0 | 12 | 86 | 5.2576e-05 | 0.0077479 | 0.67458 | 4.8427 | -0.00019123 | 0.047308 | 0.60847 | 0% | 0% | 80 | 0.53371
Buses | Diesel | Coaches Standard <=18 t | Euro I |  | PM Exhaust |  | 0.06 | 0.5 | 12 | 77 | 0.00010689 | 0.015515 | 1.0811 | 5.6173 | -0.00029767 | 0.067931 | 0.84067 | 0% | 0% | 77 | 0.69255
Buses | Diesel | Coaches Standard <=18 t | Euro I |  | PM Exhaust |  | 0.06 | 1 | 12 | 65 | 0.0028676 | 0.39336 | 1.9154 | 0.20171 | 0.0052186 | 0.54676 | -1.2525 | 0% | 0% | 65 | 0.70299
Buses | Diesel | Coaches Standard <=18 t | Euro I |  | EC |  | -0.06 | 0 | 12 | 105 | 0.00012299 | -0.037719 | 6.5677 | -21.5884 | 0.0013415 | -0.00059783 | 0.13637 | 0% | 0% | 80 | 0.46892
Buses | Diesel | Coaches Standard <=18 t | Euro I |  | EC |  | -0.06 | 0.5 | 12 | 105 | 0.00015507 | -0.046152 | 7.1631 | -24.2841 | 0.0015084 | -0.0022397 | 0.16604 | 0% | 0% | 80 | 0.4315
Buses | Diesel | Coaches Standard <=18 t | Euro I |  | EC |  | -0.06 | 1 | 12 | 105 | 0.00016466 | -0.048203 | 7.0354 | -24.5394 | 0.0015046 | -0.0031416 | 0.17395 | 0% | 0% | 80 | 0.41103
Buses | Diesel | Coaches Standard <=18 t | Euro I |  | EC |  | -0.04 | 0 | 12 | 105 | 4.4905e-05 | -0.01276 | 0.98696 | 6.3184 | 3.4739e-05 | 0.0026224 | 0.047316 | 0% | 0% | 80 | 0.69366
Buses | Diesel | Coaches Standard <=18 t | Euro I |  | EC |  | -0.04 | 0.5 | 12 | 105 | 2.7969e-05 | -0.0075933 | 0.55528 | 3.2087 | 2.1344e-05 | 0.0013054 | 0.027395 | 0% | 0% | 80 | 0.62186
Buses | Diesel | Coaches Standard <=18 t | Euro I |  | EC |  | -0.04 | 1 | 12 | 105 | 8.6168e-05 | -0.022825 | 1.6206 | 8.5444 | 6.4338e-05 | 0.0034635 | 0.080817 | 0% | 0% | 80 | 0.58849
Buses | Diesel | Coaches Standard <=18 t | Euro I |  | EC |  | -0.02 | 0 | 12 | 105 | -5.562e-05 | 0.096237 | 5.9949 | -14.1124 | 0.00049328 | 0.018952 | -0.00094363 | 0% | 0% | 80 | 2.817
Buses | Diesel | Coaches Standard <=18 t | Euro I |  | EC |  | -0.02 | 0.5 | 12 | 105 | -4.6284e-05 | 0.039895 | 3.5659 | -11.2905 | 0.00028748 | 0.0085277 | 0.010458 | 0% | 0% | 80 | 2.4956
Buses | Diesel | Coaches Standard <=18 t | Euro I |  | EC |  | -0.02 | 1 | 12 | 105 | -6.4379e-05 | 0.041698 | 5.0288 | -18.1928 | 0.00039265 | 0.0096448 | 0.026013 | 0% | 0% | 80 | 2.3335
Buses | Diesel | Coaches Standard <=18 t | Euro I |  | EC |  | 0 | 0 | 12 | 105 | -2.5345e-05 | 0.019096 | 2.4823 | 7.5158 | -2.6387e-05 | 0.0082768 | 0.040124 | 0% | 0% | 80 | 7.3901
Buses | Diesel | Coaches Standard <=18 t | Euro I |  | EC |  | 0 | 0.5 | 12 | 105 | -4.4195e-05 | 0.016269 | 2.1586 | 7.8676 | -2.2387e-05 | 0.0064612 | 0.042942 | 0% | 0% | 80 | 7.8634
Buses | Diesel | Coaches Standard <=18 t | Euro I |  | EC |  | 0 | 1 | 12 | 105 | -3.6763e-05 | 0.018336 | 2.6712 | 14.2318 | -1.9612e-05 | 0.0067804 | 0.074167 | 0% | 0% | 80 | 8.3095
Buses | Diesel | Coaches Standard <=18 t | Euro I |  | EC |  | 0.02 | 0 | 12 | 105 | 4.7095e-05 | 0.024285 | 2.1301 | 10.2206 | -1.4728e-05 | 0.0050223 | 0.055556 | 0% | 0% | 80 | 12.3997
Buses | Diesel | Coaches Standard <=18 t | Euro I |  | EC |  | 0.02 | 0.5 | 12 | 105 | 0.00012107 | 0.07077 | 5.7588 | 25.5875 | -3.3821e-05 | 0.011861 | 0.14596 | 0% | 0% | 80 | 14.2481
Buses | Diesel | Coaches Standard <=18 t | Euro I |  | EC |  | 0.02 | 1 | 12 | 104 | 0.00014349 | 0.1054 | 7.8817 | 31.3153 | -4.1338e-05 | 0.014607 | 0.18811 | 0% | 0% | 80 | 16.1371
Buses | Diesel | Coaches Standard <=18 t | Euro I |  | EC |  | 0.04 | 0 | 12 | 102 | 0.00025411 | 0.10661 | 7.5418 | 30.123 | -4.15e-05 | 0.013728 | 0.18072 | 0% | 0% | 80 | 17.8344
Buses | Diesel | Coaches Standard <=18 t | Euro I |  | EC |  | 0.04 | 0.5 | 12 | 95 | 0.0041427 | 0.5312 | 8.489 | -16.486 | 0.00014822 | 0.034544 | -0.054169 | 0% | 0% | 80 | 21.1298
Buses | Diesel | Coaches Standard <=18 t | Euro I |  | EC |  | 0.04 | 1 | 12 | 83 | 0.0068568 | 0.74044 | 9.9565 | 9.4941 | 0.00026098 | 0.036948 | 0.032796 | 0% | 0% | 80 | 24.2962
Buses | Diesel | Coaches Standard <=18 t | Euro I |  | EC |  | 0.06 | 0 | 12 | 86 | 0.0053271 | 0.42749 | 5.6815 | 11.4188 | 0.00021651 | 0.022462 | 0.02464 | 0% | 0% | 80 | 23.1092
Buses | Diesel | Coaches Standard <=18 t | Euro I |  | EC |  | 0.06 | 0.5 | 12 | 77 | 0.00020776 | 0.18035 | 8.6826 | 20.8438 | -3.9702e-05 | 0.011933 | 0.15811 | 0% | 0% | 77 | 28.6054
Buses | Diesel | Coaches Standard <=18 t | Euro I |  | EC |  | 0.06 | 1 | 12 | 65 | 0.0087142 | 1.1645 | 2.7667 | -17.4139 | 0.00038313 | 0.034194 | -0.11542 | 0% | 0% | 65 | 30.8665
Buses | Diesel | Coaches Standard <=18 t | Euro I |  | CH4 | Urban Peak |  |  | 10 | 130 | 0 | 0 | 175 | 0 | 0 | 0 | 1000 | 0% | 0% | 80 | 0.175
Buses | Diesel | Coaches Standard <=18 t | Euro I |  | CH4 | Urban Off Peak |  |  | 10 | 130 | 0 | 0 | 175 | 0 | 0 | 0 | 1000 | 0% | 0% | 80 | 0.175
Buses | Diesel | Coaches Standard <=18 t | Euro I |  | CH4 | Rural |  |  | 10 | 130 | 0 | 0 | 80 | 0 | 0 | 0 | 1000 | 0% | 0% | 80 | 0.08
Buses | Diesel | Coaches Standard <=18 t | Euro I |  | CH4 | Highway |  |  | 10 | 130 | 0 | 0 | 70 | 0 | 0 | 0 | 1000 | 0% | 0% | 80 | 0.07
Buses | Diesel | Coaches Standard <=18 t | Euro I |  | NH3 | Urban Peak |  |  | 10 | 130 | 0 | 0 | 0.0029 | 0 | 0 | 0 | 1 | 0% | 0% | 80 | 0.0029
Buses | Diesel | Coaches Standard <=18 t | Euro I |  | NH3 | Urban Off Peak |  |  | 10 | 130 | 0 | 0 | 0.0029 | 0 | 0 | 0 | 1 | 0% | 0% | 80 | 0.0029
Buses | Diesel | Coaches Standard <=18 t | Euro I |  | NH3 | Rural |  |  | 10 | 130 | 0 | 0 | 0.0029 | 0 | 0 | 0 | 1 | 0% | 0% | 80 | 0.0029
Buses | Diesel | Coaches Standard <=18 t | Euro I |  | NH3 | Highway |  |  | 10 | 130 | 0 | 0 | 0.0029 | 0 | 0 | 0 | 1 | 0% | 0% | 80 | 0.0029
Buses | Diesel | Coaches Standard <=18 t | Euro I |  | N2O | Urban Peak |  |  | 10 | 130 | 0 | 0 | 0.011 | 0 | 0 | 0 | 1 | 0% | 0% | 80 | 0.011
Buses | Diesel | Coaches Standard <=18 t | Euro I |  | N2O | Urban Off Peak |  |  | 10 | 130 | 0 | 0 | 0.011 | 0 | 0 | 0 | 1 | 0% | 0% | 80 | 0.011
Buses | Diesel | Coaches Standard <=18 t | Euro I |  | N2O | Rural |  |  | 10 | 130 | 0 | 0 | 0.009 | 0 | 0 | 0 | 1 | 0% | 0% | 80 | 0.009
Buses | Diesel | Coaches Standard <=18 t | Euro I |  | N2O | Highway |  |  | 10 | 130 | 0 | 0 | 0.007 | 0 | 0 | 0 | 1 | 0% | 0% | 80 | 0.007
Buses | Diesel | Coaches Standard <=18 t | Euro I |  | SPN23 | Urban Peak | -0.06 | 0 | 12 | 105 | 0.00012299 | -0.037719 | 6.5677 | -21.5884 | 0.0013415 | -0.00059783 | 0.13637 | -127088450057880 | 0% | 80 | 5.9594e+13
Buses | Diesel | Coaches Standard <=18 t | Euro I |  | SPN23 | Urban Peak | -0.06 | 0.5 | 12 | 105 | 0.00015507 | -0.046152 | 7.1631 | -24.2841 | 0.0015084 | -0.0022397 | 0.16604 | -127088450057880 | 0% | 80 | 5.4839e+13
Buses | Diesel | Coaches Standard <=18 t | Euro I |  | SPN23 | Urban Peak | -0.06 | 1 | 12 | 105 | 0.00016466 | -0.048203 | 7.0354 | -24.5394 | 0.0015046 | -0.0031416 | 0.17395 | -127088450057880 | 0% | 80 | 5.2238e+13
Buses | Diesel | Coaches Standard <=18 t | Euro I |  | SPN23 | Urban Peak | -0.04 | 0 | 12 | 105 | 4.4905e-05 | -0.01276 | 0.98696 | 6.3184 | 3.4739e-05 | 0.0026224 | 0.047316 | -127088450057880 | 0% | 80 | 8.8156e+13
Buses | Diesel | Coaches Standard <=18 t | Euro I |  | SPN23 | Urban Peak | -0.04 | 0.5 | 12 | 105 | 2.7969e-05 | -0.0075933 | 0.55528 | 3.2087 | 2.1344e-05 | 0.0013054 | 0.027395 | -127088450057880 | 0% | 80 | 7.9032e+13
Buses | Diesel | Coaches Standard <=18 t | Euro I |  | SPN23 | Urban Peak | -0.04 | 1 | 12 | 105 | 8.6168e-05 | -0.022825 | 1.6206 | 8.5444 | 6.4338e-05 | 0.0034635 | 0.080817 | -127088450057880 | 0% | 80 | 7.479e+13
Buses | Diesel | Coaches Standard <=18 t | Euro I |  | SPN23 | Urban Peak | -0.02 | 0 | 12 | 105 | -5.562e-05 | 0.096237 | 5.9949 | -14.1124 | 0.00049328 | 0.018952 | -0.00094363 | -127088450057880 | 0% | 80 | 3.58e+14
Buses | Diesel | Coaches Standard <=18 t | Euro I |  | SPN23 | Urban Peak | -0.02 | 0.5 | 12 | 105 | -4.6284e-05 | 0.039895 | 3.5659 | -11.2905 | 0.00028748 | 0.0085277 | 0.010458 | -127088450057880 | 0% | 80 | 3.1716e+14
Buses | Diesel | Coaches Standard <=18 t | Euro I |  | SPN23 | Urban Peak | -0.02 | 1 | 12 | 105 | -6.4379e-05 | 0.041698 | 5.0288 | -18.1928 | 0.00039265 | 0.0096448 | 0.026013 | -127088450057880 | 0% | 80 | 2.9656e+14
Buses | Diesel | Coaches Standard <=18 t | Euro I |  | SPN23 | Urban Peak | 0 | 0 | 12 | 105 | -2.5345e-05 | 0.019096 | 2.4823 | 7.5158 | -2.6387e-05 | 0.0082768 | 0.040124 | -127088450057880 | 0% | 80 | 939192514451740
Buses | Diesel | Coaches Standard <=18 t | Euro I |  | SPN23 | Urban Peak | 0 | 0.5 | 12 | 105 | -4.4195e-05 | 0.016269 | 2.1586 | 7.8676 | -2.2387e-05 | 0.0064612 | 0.042942 | -127088450057880 | 0% | 80 | 9.9935e+14
Buses | Diesel | Coaches Standard <=18 t | Euro I |  | SPN23 | Urban Peak | 0 | 1 | 12 | 105 | -3.6763e-05 | 0.018336 | 2.6712 | 14.2318 | -1.9612e-05 | 0.0067804 | 0.074167 | -127088450057880 | 0% | 80 | 1056039435402830
Buses | Diesel | Coaches Standard <=18 t | Euro I |  | SPN23 | Urban Peak | 0.02 | 0 | 12 | 105 | 4.7095e-05 | 0.024285 | 2.1301 | 10.2206 | -1.4728e-05 | 0.0050223 | 0.055556 | -127088450057880 | 0% | 80 | 1.5759e+15
Buses | Diesel | Coaches Standard <=18 t | Euro I |  | SPN23 | Urban Peak | 0.02 | 0.5 | 12 | 105 | 0.00012107 | 0.07077 | 5.7588 | 25.5875 | -3.3821e-05 | 0.011861 | 0.14596 | -127088450057880 | 0% | 80 | 1.8108e+15
Buses | Diesel | Coaches Standard <=18 t | Euro I |  | SPN23 | Urban Peak | 0.02 | 1 | 12 | 104 | 0.00014349 | 0.1054 | 7.8817 | 31.3153 | -4.1338e-05 | 0.014607 | 0.18811 | -127088450057880 | 0% | 80 | 2.0508e+15
Buses | Diesel | Coaches Standard <=18 t | Euro I |  | SPN23 | Urban Peak | 0.04 | 0 | 12 | 102 | 0.00025411 | 0.10661 | 7.5418 | 30.123 | -4.15e-05 | 0.013728 | 0.18072 | -127088450057880 | 0% | 80 | 2.2665e+15
Buses | Diesel | Coaches Standard <=18 t | Euro I |  | SPN23 | Urban Peak | 0.04 | 0.5 | 12 | 95 | 0.0041427 | 0.5312 | 8.489 | -16.486 | 0.00014822 | 0.034544 | -0.054169 | -127088450057880 | 0% | 80 | 2.6854e+15
Buses | Diesel | Coaches Standard <=18 t | Euro I |  | SPN23 | Urban Peak | 0.04 | 1 | 12 | 83 | 0.0068568 | 0.74044 | 9.9565 | 9.4941 | 0.00026098 | 0.036948 | 0.032796 | -127088450057880 | 0% | 80 | 3.0878e+15
Buses | Diesel | Coaches Standard <=18 t | Euro I |  | SPN23 | Urban Peak | 0.06 | 0 | 12 | 86 | 0.0053271 | 0.42749 | 5.6815 | 11.4188 | 0.00021651 | 0.022462 | 0.02464 | -127088450057880 | 0% | 80 | 2936907113079927
Buses | Diesel | Coaches Standard <=18 t | Euro I |  | SPN23 | Urban Peak | 0.06 | 0.5 | 12 | 77 | 0.00020776 | 0.18035 | 8.6826 | 20.8438 | -3.9702e-05 | 0.011933 | 0.15811 | -127088450057880 | 0% | 77 | 3635421102260403
Buses | Diesel | Coaches Standard <=18 t | Euro I |  | SPN23 | Urban Peak | 0.06 | 1 | 12 | 65 | 0.0087142 | 1.1645 | 2.7667 | -17.4139 | 0.00038313 | 0.034194 | -0.11542 | -127088450057880 | 0% | 65 | 3.9228e+15
Buses | Diesel | Coaches Standard <=18 t | Euro I |  | SPN23 | Urban Off Peak | -0.06 | 0 | 12 | 105 | 0.00012299 | -0.037719 | 6.5677 | -21.5884 | 0.0013415 | -0.00059783 | 0.13637 | -127088450057880 | 0% | 80 | 5.9594e+13
Buses | Diesel | Coaches Standard <=18 t | Euro I |  | SPN23 | Urban Off Peak | -0.06 | 0.5 | 12 | 105 | 0.00015507 | -0.046152 | 7.1631 | -24.2841 | 0.0015084 | -0.0022397 | 0.16604 | -127088450057880 | 0% | 80 | 5.4839e+13
Buses | Diesel | Coaches Standard <=18 t | Euro I |  | SPN23 | Urban Off Peak | -0.06 | 1 | 12 | 105 | 0.00016466 | -0.048203 | 7.0354 | -24.5394 | 0.0015046 | -0.0031416 | 0.17395 | -127088450057880 | 0% | 80 | 5.2238e+13
Buses | Diesel | Coaches Standard <=18 t | Euro I |  | SPN23 | Urban Off Peak | -0.04 | 0 | 12 | 105 | 4.4905e-05 | -0.01276 | 0.98696 | 6.3184 | 3.4739e-05 | 0.0026224 | 0.047316 | -127088450057880 | 0% | 80 | 8.8156e+13
Buses | Diesel | Coaches Standard <=18 t | Euro I |  | SPN23 | Urban Off Peak | -0.04 | 0.5 | 12 | 105 | 2.7969e-05 | -0.0075933 | 0.55528 | 3.2087 | 2.1344e-05 | 0.0013054 | 0.027395 | -127088450057880 | 0% | 80 | 7.9032e+13
Buses | Diesel | Coaches Standard <=18 t | Euro I |  | SPN23 | Urban Off Peak | -0.04 | 1 | 12 | 105 | 8.6168e-05 | -0.022825 | 1.6206 | 8.5444 | 6.4338e-05 | 0.0034635 | 0.080817 | -127088450057880 | 0% | 80 | 7.479e+13
Buses | Diesel | Coaches Standard <=18 t | Euro I |  | SPN23 | Urban Off Peak | -0.02 | 0 | 12 | 105 | -5.562e-05 | 0.096237 | 5.9949 | -14.1124 | 0.00049328 | 0.018952 | -0.00094363 | -127088450057880 | 0% | 80 | 3.58e+14
Buses | Diesel | Coaches Standard <=18 t | Euro I |  | SPN23 | Urban Off Peak | -0.02 | 0.5 | 12 | 105 | -4.6284e-05 | 0.039895 | 3.5659 | -11.2905 | 0.00028748 | 0.0085277 | 0.010458 | -127088450057880 | 0% | 80 | 3.1716e+14
Buses | Diesel | Coaches Standard <=18 t | Euro I |  | SPN23 | Urban Off Peak | -0.02 | 1 | 12 | 105 | -6.4379e-05 | 0.041698 | 5.0288 | -18.1928 | 0.00039265 | 0.0096448 | 0.026013 | -127088450057880 | 0% | 80 | 2.9656e+14
Buses | Diesel | Coaches Standard <=18 t | Euro I |  | SPN23 | Urban Off Peak | 0 | 0 | 12 | 105 | -2.5345e-05 | 0.019096 | 2.4823 | 7.5158 | -2.6387e-05 | 0.0082768 | 0.040124 | -127088450057880 | 0% | 80 | 939192514451740
Buses | Diesel | Coaches Standard <=18 t | Euro I |  | SPN23 | Urban Off Peak | 0 | 0.5 | 12 | 105 | -4.4195e-05 | 0.016269 | 2.1586 | 7.8676 | -2.2387e-05 | 0.0064612 | 0.042942 | -127088450057880 | 0% | 80 | 9.9935e+14
Buses | Diesel | Coaches Standard <=18 t | Euro I |  | SPN23 | Urban Off Peak | 0 | 1 | 12 | 105 | -3.6763e-05 | 0.018336 | 2.6712 | 14.2318 | -1.9612e-05 | 0.0067804 | 0.074167 | -127088450057880 | 0% | 80 | 1056039435402830
Buses | Diesel | Coaches Standard <=18 t | Euro I |  | SPN23 | Urban Off Peak | 0.02 | 0 | 12 | 105 | 4.7095e-05 | 0.024285 | 2.1301 | 10.2206 | -1.4728e-05 | 0.0050223 | 0.055556 | -127088450057880 | 0% | 80 | 1.5759e+15
Buses | Diesel | Coaches Standard <=18 t | Euro I |  | SPN23 | Urban Off Peak | 0.02 | 0.5 | 12 | 105 | 0.00012107 | 0.07077 | 5.7588 | 25.5875 | -3.3821e-05 | 0.011861 | 0.14596 | -127088450057880 | 0% | 80 | 1.8108e+15
Buses | Diesel | Coaches Standard <=18 t | Euro I |  | SPN23 | Urban Off Peak | 0.02 | 1 | 12 | 104 | 0.00014349 | 0.1054 | 7.8817 | 31.3153 | -4.1338e-05 | 0.014607 | 0.18811 | -127088450057880 | 0% | 80 | 2.0508e+15
Buses | Diesel | Coaches Standard <=18 t | Euro I |  | SPN23 | Urban Off Peak | 0.04 | 0 | 12 | 102 | 0.00025411 | 0.10661 | 7.5418 | 30.123 | -4.15e-05 | 0.013728 | 0.18072 | -127088450057880 | 0% | 80 | 2.2665e+15
Buses | Diesel | Coaches Standard <=18 t | Euro I |  | SPN23 | Urban Off Peak | 0.04 | 0.5 | 12 | 95 | 0.0041427 | 0.5312 | 8.489 | -16.486 | 0.00014822 | 0.034544 | -0.054169 | -127088450057880 | 0% | 80 | 2.6854e+15
Buses | Diesel | Coaches Standard <=18 t | Euro I |  | SPN23 | Urban Off Peak | 0.04 | 1 | 12 | 83 | 0.0068568 | 0.74044 | 9.9565 | 9.4941 | 0.00026098 | 0.036948 | 0.032796 | -127088450057880 | 0% | 80 | 3.0878e+15
Buses | Diesel | Coaches Standard <=18 t | Euro I |  | SPN23 | Urban Off Peak | 0.06 | 0 | 12 | 86 | 0.0053271 | 0.42749 | 5.6815 | 11.4188 | 0.00021651 | 0.022462 | 0.02464 | -127088450057880 | 0% | 80 | 2936907113079927
Buses | Diesel | Coaches Standard <=18 t | Euro I |  | SPN23 | Urban Off Peak | 0.06 | 0.5 | 12 | 77 | 0.00020776 | 0.18035 | 8.6826 | 20.8438 | -3.9702e-05 | 0.011933 | 0.15811 | -127088450057880 | 0% | 77 | 3635421102260403
Buses | Diesel | Coaches Standard <=18 t | Euro I |  | SPN23 | Urban Off Peak | 0.06 | 1 | 12 | 65 | 0.0087142 | 1.1645 | 2.7667 | -17.4139 | 0.00038313 | 0.034194 | -0.11542 | -127088450057880 | 0% | 65 | 3.9228e+15
Buses | Diesel | Coaches Standard <=18 t | Euro I |  | SPN23 | Rural | -0.06 | 0 | 12 | 105 | 0.00012299 | -0.037719 | 6.5677 | -21.5884 | 0.0013415 | -0.00059783 | 0.13637 | -5.4975e+13 | 0% | 80 | 2.5779e+13
Buses | Diesel | Coaches Standard <=18 t | Euro I |  | SPN23 | Rural | -0.06 | 0.5 | 12 | 105 | 0.00015507 | -0.046152 | 7.1631 | -24.2841 | 0.0015084 | -0.0022397 | 0.16604 | -5.4975e+13 | 0% | 80 | 2.3722e+13
Buses | Diesel | Coaches Standard <=18 t | Euro I |  | SPN23 | Rural | -0.06 | 1 | 12 | 105 | 0.00016466 | -0.048203 | 7.0354 | -24.5394 | 0.0015046 | -0.0031416 | 0.17395 | -5.4975e+13 | 0% | 80 | 2.2597e+13
Buses | Diesel | Coaches Standard <=18 t | Euro I |  | SPN23 | Rural | -0.04 | 0 | 12 | 105 | 4.4905e-05 | -0.01276 | 0.98696 | 6.3184 | 3.4739e-05 | 0.0026224 | 0.047316 | -5.4975e+13 | 0% | 80 | 3.8134e+13
Buses | Diesel | Coaches Standard <=18 t | Euro I |  | SPN23 | Rural | -0.04 | 0.5 | 12 | 105 | 2.7969e-05 | -0.0075933 | 0.55528 | 3.2087 | 2.1344e-05 | 0.0013054 | 0.027395 | -5.4975e+13 | 0% | 80 | 3.4187e+13
Buses | Diesel | Coaches Standard <=18 t | Euro I |  | SPN23 | Rural | -0.04 | 1 | 12 | 105 | 8.6168e-05 | -0.022825 | 1.6206 | 8.5444 | 6.4338e-05 | 0.0034635 | 0.080817 | -5.4975e+13 | 0% | 80 | 3.2352e+13
Buses | Diesel | Coaches Standard <=18 t | Euro I |  | SPN23 | Rural | -0.02 | 0 | 12 | 105 | -5.562e-05 | 0.096237 | 5.9949 | -14.1124 | 0.00049328 | 0.018952 | -0.00094363 | -5.4975e+13 | 0% | 80 | 1.5486e+14
Buses | Diesel | Coaches Standard <=18 t | Euro I |  | SPN23 | Rural | -0.02 | 0.5 | 12 | 105 | -4.6284e-05 | 0.039895 | 3.5659 | -11.2905 | 0.00028748 | 0.0085277 | 0.010458 | -5.4975e+13 | 0% | 80 | 1.3719e+14
Buses | Diesel | Coaches Standard <=18 t | Euro I |  | SPN23 | Rural | -0.02 | 1 | 12 | 105 | -6.4379e-05 | 0.041698 | 5.0288 | -18.1928 | 0.00039265 | 0.0096448 | 0.026013 | -5.4975e+13 | 0% | 80 | 1.2829e+14
Buses | Diesel | Coaches Standard <=18 t | Euro I |  | SPN23 | Rural | 0 | 0 | 12 | 105 | -2.5345e-05 | 0.019096 | 2.4823 | 7.5158 | -2.6387e-05 | 0.0082768 | 0.040124 | -5.4975e+13 | 0% | 80 | 4.0627e+14
Buses | Diesel | Coaches Standard <=18 t | Euro I |  | SPN23 | Rural | 0 | 0.5 | 12 | 105 | -4.4195e-05 | 0.016269 | 2.1586 | 7.8676 | -2.2387e-05 | 0.0064612 | 0.042942 | -5.4975e+13 | 0% | 80 | 432294257524627
Buses | Diesel | Coaches Standard <=18 t | Euro I |  | SPN23 | Rural | 0 | 1 | 12 | 105 | -3.6763e-05 | 0.018336 | 2.6712 | 14.2318 | -1.9612e-05 | 0.0067804 | 0.074167 | -5.4975e+13 | 0% | 80 | 456816108209116
Buses | Diesel | Coaches Standard <=18 t | Euro I |  | SPN23 | Rural | 0.02 | 0 | 12 | 105 | 4.7095e-05 | 0.024285 | 2.1301 | 10.2206 | -1.4728e-05 | 0.0050223 | 0.055556 | -5.4975e+13 | 0% | 80 | 6.8167e+14
Buses | Diesel | Coaches Standard <=18 t | Euro I |  | SPN23 | Rural | 0.02 | 0.5 | 12 | 105 | 0.00012107 | 0.07077 | 5.7588 | 25.5875 | -3.3821e-05 | 0.011861 | 0.14596 | -5.4975e+13 | 0% | 80 | 7.8329e+14
Buses | Diesel | Coaches Standard <=18 t | Euro I |  | SPN23 | Rural | 0.02 | 1 | 12 | 104 | 0.00014349 | 0.1054 | 7.8817 | 31.3153 | -4.1338e-05 | 0.014607 | 0.18811 | -5.4975e+13 | 0% | 80 | 8.8714e+14
Buses | Diesel | Coaches Standard <=18 t | Euro I |  | SPN23 | Rural | 0.04 | 0 | 12 | 102 | 0.00025411 | 0.10661 | 7.5418 | 30.123 | -4.15e-05 | 0.013728 | 0.18072 | -5.4975e+13 | 0% | 80 | 9.8045e+14
Buses | Diesel | Coaches Standard <=18 t | Euro I |  | SPN23 | Rural | 0.04 | 0.5 | 12 | 95 | 0.0041427 | 0.5312 | 8.489 | -16.486 | 0.00014822 | 0.034544 | -0.054169 | -5.4975e+13 | 0% | 80 | 1.1616e+15
Buses | Diesel | Coaches Standard <=18 t | Euro I |  | SPN23 | Rural | 0.04 | 1 | 12 | 83 | 0.0068568 | 0.74044 | 9.9565 | 9.4941 | 0.00026098 | 0.036948 | 0.032796 | -5.4975e+13 | 0% | 80 | 1.3357e+15
Buses | Diesel | Coaches Standard <=18 t | Euro I |  | SPN23 | Rural | 0.06 | 0 | 12 | 86 | 0.0053271 | 0.42749 | 5.6815 | 11.4188 | 0.00021651 | 0.022462 | 0.02464 | -5.4975e+13 | 0% | 80 | 1.2704e+15
Buses | Diesel | Coaches Standard <=18 t | Euro I |  | SPN23 | Rural | 0.06 | 0.5 | 12 | 77 | 0.00020776 | 0.18035 | 8.6826 | 20.8438 | -3.9702e-05 | 0.011933 | 0.15811 | -5.4975e+13 | 0% | 77 | 1.5726e+15
Buses | Diesel | Coaches Standard <=18 t | Euro I |  | SPN23 | Rural | 0.06 | 1 | 12 | 65 | 0.0087142 | 1.1645 | 2.7667 | -17.4139 | 0.00038313 | 0.034194 | -0.11542 | -5.4975e+13 | 0% | 65 | 1696895796318638
Buses | Diesel | Coaches Standard <=18 t | Euro I |  | SPN23 | Highway | -0.06 | 0 | 12 | 105 | 0.00012299 | -0.037719 | 6.5677 | -21.5884 | 0.0013415 | -0.00059783 | 0.13637 | -5.6834e+13 | 0% | 80 | 2.6651e+13
Buses | Diesel | Coaches Standard <=18 t | Euro I |  | SPN23 | Highway | -0.06 | 0.5 | 12 | 105 | 0.00015507 | -0.046152 | 7.1631 | -24.2841 | 0.0015084 | -0.0022397 | 0.16604 | -5.6834e+13 | 0% | 80 | 2.4524e+13
Buses | Diesel | Coaches Standard <=18 t | Euro I |  | SPN23 | Highway | -0.06 | 1 | 12 | 105 | 0.00016466 | -0.048203 | 7.0354 | -24.5394 | 0.0015046 | -0.0031416 | 0.17395 | -5.6834e+13 | 0% | 80 | 2.3361e+13
Buses | Diesel | Coaches Standard <=18 t | Euro I |  | SPN23 | Highway | -0.04 | 0 | 12 | 105 | 4.4905e-05 | -0.01276 | 0.98696 | 6.3184 | 3.4739e-05 | 0.0026224 | 0.047316 | -5.6834e+13 | 0% | 80 | 3.9424e+13
Buses | Diesel | Coaches Standard <=18 t | Euro I |  | SPN23 | Highway | -0.04 | 0.5 | 12 | 105 | 2.7969e-05 | -0.0075933 | 0.55528 | 3.2087 | 2.1344e-05 | 0.0013054 | 0.027395 | -5.6834e+13 | 0% | 80 | 3.5343e+13
Buses | Diesel | Coaches Standard <=18 t | Euro I |  | SPN23 | Highway | -0.04 | 1 | 12 | 105 | 8.6168e-05 | -0.022825 | 1.6206 | 8.5444 | 6.4338e-05 | 0.0034635 | 0.080817 | -5.6834e+13 | 0% | 80 | 3.3446e+13
Buses | Diesel | Coaches Standard <=18 t | Euro I |  | SPN23 | Highway | -0.02 | 0 | 12 | 105 | -5.562e-05 | 0.096237 | 5.9949 | -14.1124 | 0.00049328 | 0.018952 | -0.00094363 | -5.6834e+13 | 0% | 80 | 1.601e+14
Buses | Diesel | Coaches Standard <=18 t | Euro I |  | SPN23 | Highway | -0.02 | 0.5 | 12 | 105 | -4.6284e-05 | 0.039895 | 3.5659 | -11.2905 | 0.00028748 | 0.0085277 | 0.010458 | -5.6834e+13 | 0% | 80 | 1.4183e+14
Buses | Diesel | Coaches Standard <=18 t | Euro I |  | SPN23 | Highway | -0.02 | 1 | 12 | 105 | -6.4379e-05 | 0.041698 | 5.0288 | -18.1928 | 0.00039265 | 0.0096448 | 0.026013 | -5.6834e+13 | 0% | 80 | 1.3262e+14
Buses | Diesel | Coaches Standard <=18 t | Euro I |  | SPN23 | Highway | 0 | 0 | 12 | 105 | -2.5345e-05 | 0.019096 | 2.4823 | 7.5158 | -2.6387e-05 | 0.0082768 | 0.040124 | -5.6834e+13 | 0% | 80 | 4.2001e+14
Buses | Diesel | Coaches Standard <=18 t | Euro I |  | SPN23 | Highway | 0 | 0.5 | 12 | 105 | -4.4195e-05 | 0.016269 | 2.1586 | 7.8676 | -2.2387e-05 | 0.0064612 | 0.042942 | -5.6834e+13 | 0% | 80 | 446913195511799
Buses | Diesel | Coaches Standard <=18 t | Euro I |  | SPN23 | Highway | 0 | 1 | 12 | 105 | -3.6763e-05 | 0.018336 | 2.6712 | 14.2318 | -1.9612e-05 | 0.0067804 | 0.074167 | -5.6834e+13 | 0% | 80 | 4.7226e+14
Buses | Diesel | Coaches Standard <=18 t | Euro I |  | SPN23 | Highway | 0.02 | 0 | 12 | 105 | 4.7095e-05 | 0.024285 | 2.1301 | 10.2206 | -1.4728e-05 | 0.0050223 | 0.055556 | -5.6834e+13 | 0% | 80 | 7.0473e+14
Buses | Diesel | Coaches Standard <=18 t | Euro I |  | SPN23 | Highway | 0.02 | 0.5 | 12 | 105 | 0.00012107 | 0.07077 | 5.7588 | 25.5875 | -3.3821e-05 | 0.011861 | 0.14596 | -5.6834e+13 | 0% | 80 | 8.0978e+14
Buses | Diesel | Coaches Standard <=18 t | Euro I |  | SPN23 | Highway | 0.02 | 1 | 12 | 104 | 0.00014349 | 0.1054 | 7.8817 | 31.3153 | -4.1338e-05 | 0.014607 | 0.18811 | -5.6834e+13 | 0% | 80 | 9.1714e+14
Buses | Diesel | Coaches Standard <=18 t | Euro I |  | SPN23 | Highway | 0.04 | 0 | 12 | 102 | 0.00025411 | 0.10661 | 7.5418 | 30.123 | -4.15e-05 | 0.013728 | 0.18072 | -5.6834e+13 | 0% | 80 | 1.0136e+15
Buses | Diesel | Coaches Standard <=18 t | Euro I |  | SPN23 | Highway | 0.04 | 0.5 | 12 | 95 | 0.0041427 | 0.5312 | 8.489 | -16.486 | 0.00014822 | 0.034544 | -0.054169 | -5.6834e+13 | 0% | 80 | 1.2009e+15
Buses | Diesel | Coaches Standard <=18 t | Euro I |  | SPN23 | Highway | 0.04 | 1 | 12 | 83 | 0.0068568 | 0.74044 | 9.9565 | 9.4941 | 0.00026098 | 0.036948 | 0.032796 | -5.6834e+13 | 0% | 80 | 1380858039977456
Buses | Diesel | Coaches Standard <=18 t | Euro I |  | SPN23 | Highway | 0.06 | 0 | 12 | 86 | 0.0053271 | 0.42749 | 5.6815 | 11.4188 | 0.00021651 | 0.022462 | 0.02464 | -5.6834e+13 | 0% | 80 | 1.3134e+15
Buses | Diesel | Coaches Standard <=18 t | Euro I |  | SPN23 | Highway | 0.06 | 0.5 | 12 | 77 | 0.00020776 | 0.18035 | 8.6826 | 20.8438 | -3.9702e-05 | 0.011933 | 0.15811 | -5.6834e+13 | 0% | 77 | 1.6258e+15
Buses | Diesel | Coaches Standard <=18 t | Euro I |  | SPN23 | Highway | 0.06 | 1 | 12 | 65 | 0.0087142 | 1.1645 | 2.7667 | -17.4139 | 0.00038313 | 0.034194 | -0.11542 | -5.6834e+13 | 0% | 65 | 1.7543e+15
Buses | Diesel | Coaches Standard <=18 t | Euro II |  | CO |  | -0.06 | 0 | 12 | 105 | 1.9512e-05 | -0.007157 | 1.71 | 2.1264 | 0.0012239 | 0.019789 | 0.22833 | 0% | 0% | 80 | 0.13364
Buses | Diesel | Coaches Standard <=18 t | Euro II |  | CO |  | -0.06 | 0.5 | 12 | 105 | 1.3667e-05 | -0.0048782 | 1.4792 | -5.6517 | 0.001261 | 0.0047962 | 0.11887 | 0% | 0% | 80 | 0.12898
Buses | Diesel | Coaches Standard <=18 t | Euro II |  | CO |  | -0.06 | 1 | 12 | 105 | 2.5811e-05 | -0.0086674 | 1.8768 | -7.8628 | 0.0015301 | 0.0027189 | 0.18037 | 0% | 0% | 80 | 0.12269
Buses | Diesel | Coaches Standard <=18 t | Euro II |  | CO |  | -0.04 | 0 | 12 | 105 | 8.6719e-05 | -0.014895 | 1.1949 | 3.8206 | 0.00030152 | 0.012949 | 0.21251 | 0% | 0% | 80 | 0.1907
Buses | Diesel | Coaches Standard <=18 t | Euro II |  | CO |  | -0.04 | 0.5 | 12 | 105 | 9.9696e-05 | -0.017115 | 1.3201 | 4.0671 | 0.00034092 | 0.012734 | 0.25514 | 0% | 0% | 80 | 0.18514
Buses | Diesel | Coaches Standard <=18 t | Euro II |  | CO |  | -0.04 | 1 | 12 | 105 | 6.4889e-06 | -0.0028445 | 1.8188 | -7.3866 | 0.0011413 | 0.0079228 | 0.10808 | 0% | 0% | 80 | 0.19145
Buses | Diesel | Coaches Standard <=18 t | Euro II |  | CO |  | -0.02 | 0 | 12 | 105 | 0.00011502 | -0.0064454 | 0.87321 | 4.6478 | 0.00018121 | 0.010391 | 0.16712 | 0% | 0% | 80 | 0.5337
Buses | Diesel | Coaches Standard <=18 t | Euro II |  | CO |  | -0.02 | 0.5 | 12 | 105 | 0.00023622 | -0.016895 | 1.4919 | 5.8459 | 0.00036534 | 0.009858 | 0.30369 | 0% | 0% | 80 | 0.50289
Buses | Diesel | Coaches Standard <=18 t | Euro II |  | CO |  | -0.02 | 1 | 12 | 105 | 0.00048467 | -0.036131 | 3.0404 | 4.4004 | 0.00082981 | 0.012814 | 0.49803 | 0% | 0% | 80 | 0.48388
Buses | Diesel | Coaches Standard <=18 t | Euro II |  | CO |  | 0 | 0 | 12 | 105 | 0.00020273 | -0.002167 | 0.87129 | 4.662 | 0.00018675 | 0.0091746 | 0.14703 | 0% | 0% | 80 | 0.98917
Buses | Diesel | Coaches Standard <=18 t | Euro II |  | CO |  | 0 | 0.5 | 12 | 105 | 0.00038165 | -0.011385 | 0.95554 | 5.9951 | 0.00030692 | 0.0019145 | 0.23119 | 0% | 0% | 80 | 1.0909
Buses | Diesel | Coaches Standard <=18 t | Euro II |  | CO |  | 0 | 1 | 12 | 105 | 0.0005244 | -0.016566 | 1.171 | 6.9913 | 0.00038916 | 1.6106e-05 | 0.2818 | 0% | 0% | 80 | 1.1859
Buses | Diesel | Coaches Standard <=18 t | Euro II |  | CO |  | 0.02 | 0 | 12 | 105 | 0.00095557 | -0.014468 | 1.2695 | 8.47 | 0.00059573 | 0.0012913 | 0.28109 | 0% | 0% | 80 | 1.509
Buses | Diesel | Coaches Standard <=18 t | Euro II |  | CO |  | 0.02 | 0.5 | 12 | 105 | 0.0046492 | -0.026901 | 3.702 | 2.9707 | 0.0031446 | -0.019915 | 0.58512 | 0% | 0% | 80 | 1.6395
Buses | Diesel | Coaches Standard <=18 t | Euro II |  | CO |  | 0.02 | 1 | 12 | 105 | 0.0043282 | -0.0072735 | 4.5137 | 1.3276 | 0.0028628 | -0.010143 | 0.60506 | 0% | 0% | 80 | 1.7471
Buses | Diesel | Coaches Standard <=18 t | Euro II |  | CO |  | 0.04 | 0 | 12 | 103 | 0.00094321 | 0.066531 | 1.8461 | -5.7248 | 0.00087459 | 0.027712 | -0.067452 | 0% | 0% | 80 | 1.6953
Buses | Diesel | Coaches Standard <=18 t | Euro II |  | CO |  | 0.04 | 0.5 | 12 | 99 | 0.0003427 | 0.10797 | 4.1989 | 2.8694 | 0.00078247 | 0.049403 | 0.19083 | 0% | 0% | 80 | 1.6464
Buses | Diesel | Coaches Standard <=18 t | Euro II |  | CO |  | 0.04 | 1 | 12 | 91 | 0.00055051 | 0.10544 | 5.894 | -3.2826 | 0.001194 | 0.039801 | 0.32663 | 0% | 0% | 80 | 1.5971
Buses | Diesel | Coaches Standard <=18 t | Euro II |  | CO |  | 0.06 | 0 | 12 | 90 | 4.5964e-05 | 0.097931 | 4.0793 | -2.4415 | 0.00068474 | 0.042838 | 0.13083 | 0% | 0% | 80 | 1.5337
Buses | Diesel | Coaches Standard <=18 t | Euro II |  | CO |  | 0.06 | 0.5 | 12 | 81 | 0.0014885 | 0.041458 | 4.957 | -3.2543 | 0.0013676 | 0.013249 | 0.34768 | 0% | 0% | 80 | 1.7479
Buses | Diesel | Coaches Standard <=18 t | Euro II |  | CO |  | 0.06 | 1 | 12 | 72 | 0.00014133 | 0.030555 | -0.8376 | 7.401 | 0.00033571 | -0.0090278 | 0.079293 | 0% | 0% | 72 | 1.879
Buses | Diesel | Coaches Standard <=18 t | Euro II |  | NOx |  | -0.06 | 0 | 12 | 105 | 6.9831e-05 | -0.022481 | 4.8161 | -15.3379 | 0.0011421 | 0.0013081 | 0.10209 | 0% | 0% | 80 | 0.43543
Buses | Diesel | Coaches Standard <=18 t | Euro II |  | NOx |  | -0.06 | 0.5 | 12 | 105 | 3.2302e-05 | -0.010069 | 1.858 | -6.1904 | 0.00044842 | 3.4611e-05 | 0.044564 | 0% | 0% | 80 | 0.40512
Buses | Diesel | Coaches Standard <=18 t | Euro II |  | NOx |  | -0.06 | 1 | 12 | 105 | 3.6688e-05 | -0.011235 | 1.9199 | -6.607 | 0.00046902 | -0.0002545 | 0.0495 | 0% | 0% | 80 | 0.38714
Buses | Diesel | Coaches Standard <=18 t | Euro II |  | NOx |  | -0.04 | 0 | 12 | 105 | 3.4257e-05 | -0.010392 | 0.86921 | 7.0325 | 3.6227e-05 | 0.0033248 | 0.049822 | 0% | 0% | 80 | 0.63003
Buses | Diesel | Coaches Standard <=18 t | Euro II |  | NOx |  | -0.04 | 0.5 | 12 | 105 | 4.66e-05 | -0.01357 | 1.079 | 8.1078 | 4.7913e-05 | 0.0038411 | 0.063215 | 0% | 0% | 80 | 0.58033
Buses | Diesel | Coaches Standard <=18 t | Euro II |  | NOx |  | -0.04 | 1 | 12 | 105 | 5.7073e-05 | -0.016254 | 1.2582 | 8.8019 | 5.7057e-05 | 0.0042427 | 0.074508 | 0% | 0% | 80 | 0.55601
Buses | Diesel | Coaches Standard <=18 t | Euro II |  | NOx |  | -0.02 | 0 | 12 | 105 | -4.7768e-05 | 0.09654 | 5.671 | -13.2619 | 0.00058217 | 0.022437 | -0.022662 | 0% | 0% | 80 | 2.3503
Buses | Diesel | Coaches Standard <=18 t | Euro II |  | NOx |  | -0.02 | 0.5 | 12 | 105 | 6.2586e-05 | -0.0092335 | 1.3692 | 7.1818 | 2.2882e-05 | 0.0042231 | 0.054048 | 0% | 0% | 80 | 2.0821
Buses | Diesel | Coaches Standard <=18 t | Euro II |  | NOx |  | -0.02 | 1 | 12 | 105 | 8.7446e-05 | -0.022109 | 2.9135 | 9.7188 | 2.8664e-05 | 0.0088481 | 0.090223 | 0% | 0% | 80 | 1.8603
Buses | Diesel | Coaches Standard <=18 t | Euro II |  | NOx |  | 0 | 0 | 12 | 105 | 2.5354e-05 | 0.0088289 | 1.2157 | 9.3309 | -1.2173e-05 | 0.0045758 | 0.046016 | 0% | 0% | 80 | 6.5863
Buses | Diesel | Coaches Standard <=18 t | Euro II |  | NOx |  | 0 | 0.5 | 12 | 105 | 3.2419e-05 | 0.019007 | 2.551 | 16.6477 | -2.2878e-05 | 0.0089447 | 0.08689 | 0% | 0% | 80 | 6.8395
Buses | Diesel | Coaches Standard <=18 t | Euro II |  | NOx |  | 0 | 1 | 12 | 105 | 1.4674e-05 | 0.024048 | 3.2115 | 19.1331 | -2.6492e-05 | 0.01048 | 0.1045 | 0% | 0% | 80 | 7.0709
Buses | Diesel | Coaches Standard <=18 t | Euro II |  | NOx |  | 0.02 | 0 | 12 | 105 | 0.0044857 | 0.51704 | 15.4206 | 0.88895 | 0.00033314 | 0.06887 | 0.0048203 | 0% | 0% | 80 | 11.182
Buses | Diesel | Coaches Standard <=18 t | Euro II |  | NOx |  | 0.02 | 0.5 | 12 | 105 | 0.00014373 | 0.038789 | 1.7086 | 24.9226 | 1.1476e-05 | 0.0039057 | 0.11058 | 0% | 0% | 80 | 12.172
Buses | Diesel | Coaches Standard <=18 t | Euro II |  | NOx |  | 0.02 | 1 | 12 | 105 | 0.00014919 | 0.036426 | 1.3099 | 14.0175 | 1.2877e-05 | 0.0032981 | 0.06251 | 0% | 0% | 80 | 13.0978
Buses | Diesel | Coaches Standard <=18 t | Euro II |  | NOx |  | 0.04 | 0 | 12 | 103 | 0.00044289 | 0.066317 | 1.3756 | 8.9516 | 3.1817e-05 | 0.0048783 | 0.036305 | 0% | 0% | 80 | 15.2767
Buses | Diesel | Coaches Standard <=18 t | Euro II |  | NOx |  | 0.04 | 0.5 | 12 | 99 | 0.0010849 | 0.27757 | 4.8914 | 10.7047 | 7.5163e-05 | 0.018804 | 0.051295 | 0% | 0% | 80 | 16.7798
Buses | Diesel | Coaches Standard <=18 t | Euro II |  | NOx |  | 0.04 | 1 | 12 | 91 | 0.0042237 | 0.78103 | 4.2089 | -13.733 | 0.00034191 | 0.03839 | -0.13145 | 0% | 0% | 80 | 18.2432
Buses | Diesel | Coaches Standard <=18 t | Euro II |  | NOx |  | 0.06 | 0 | 12 | 90 | 0.00028279 | 0.059308 | 1.4663 | 9.0824 | 1.8472e-05 | 0.0033896 | 0.042905 | 0% | 0% | 80 | 18.8165
Buses | Diesel | Coaches Standard <=18 t | Euro II |  | NOx |  | 0.06 | 0.5 | 12 | 81 | -0.0023376 | 0.16738 | 2.4705 | -1.849 | -0.00012305 | 0.010474 | -0.0025198 | 0% | 0% | 80 | 18.3128
Buses | Diesel | Coaches Standard <=18 t | Euro II |  | NOx |  | 0.06 | 1 | 12 | 72 | 0.00094373 | 0.23286 | 2.7364 | 7.9983 | 4.7601e-05 | 0.010159 | 0.027109 | 0% | 0% | 72 | 24.3767
Buses | Diesel | Coaches Standard <=18 t | Euro II |  | VOC |  | -0.06 | 0 | 12 | 105 | 4.4613e-05 | -0.011259 | 1.4408 | 1.5948 | 0.0005244 | 0.070931 | 0.36157 | 0% | 0% | 80 | 0.090032
Buses | Diesel | Coaches Standard <=18 t | Euro II |  | VOC |  | -0.06 | 0.5 | 12 | 105 | -4.8882e-06 | 0.002553 | 2.2841 | -0.32577 | 0.002984 | 0.090696 | 0.57332 | 0% | 0% | 80 | 0.091101
Buses | Diesel | Coaches Standard <=18 t | Euro II |  | VOC |  | -0.06 | 1 | 12 | 105 | -1.2185e-05 | 0.0066301 | 1.1486 | -3.974 | 0.0021138 | 0.039955 | 0.051708 | 0% | 0% | 80 | 0.092471
Buses | Diesel | Coaches Standard <=18 t | Euro II |  | VOC |  | -0.04 | 0 | 12 | 105 | 1.048e-05 | -0.003888 | 0.42912 | 2.6997 | 4.9639e-05 | 0.019446 | 0.25156 | 0% | 0% | 80 | 0.10301
Buses | Diesel | Coaches Standard <=18 t | Euro II |  | VOC |  | -0.04 | 0.5 | 12 | 105 | 1.0615e-05 | -0.0039361 | 0.43354 | 2.7794 | 5.8406e-05 | 0.020324 | 0.25858 | 0% | 0% | 80 | 0.098006
Buses | Diesel | Coaches Standard <=18 t | Euro II |  | VOC |  | -0.04 | 1 | 12 | 105 | 2.6506e-05 | -0.008547 | 0.97429 | 4.1957 | 0.00018355 | 0.045865 | 0.45169 | 0% | 0% | 80 | 0.096799
Buses | Diesel | Coaches Standard <=18 t | Euro II |  | VOC |  | -0.02 | 0 | 12 | 105 | -0.00021395 | 0.088615 | 0.082708 | -7.975 | 0.0041971 | 0.026206 | -0.58836 | 0% | 0% | 80 | 0.20102
Buses | Diesel | Coaches Standard <=18 t | Euro II |  | VOC |  | -0.02 | 0.5 | 12 | 105 | 8.0085e-06 | -0.0033478 | 0.35028 | 2.7248 | -8.872e-05 | 0.016239 | 0.22037 | 0% | 0% | 80 | 0.17629
Buses | Diesel | Coaches Standard <=18 t | Euro II |  | VOC |  | -0.02 | 1 | 12 | 105 | 1.2394e-05 | -0.0050405 | 0.59641 | 4.2579 | -8.129e-05 | 0.027619 | 0.35703 | 0% | 0% | 80 | 0.15917
Buses | Diesel | Coaches Standard <=18 t | Euro II |  | VOC |  | 0 | 0 | 12 | 105 | -6.9433e-05 | 0.042382 | 1.7047 | 4.978 | 0.0014665 | 0.089998 | 0.48444 | 0% | 0% | 80 | 0.2761
Buses | Diesel | Coaches Standard <=18 t | Euro II |  | VOC |  | 0 | 0.5 | 12 | 105 | -2.651e-05 | 0.020328 | 0.95418 | 3.2392 | 0.00073552 | 0.050062 | 0.2912 | 0% | 0% | 80 | 0.27226
Buses | Diesel | Coaches Standard <=18 t | Euro II |  | VOC |  | 0 | 1 | 12 | 105 | -2.1367e-05 | 0.01784 | 0.87171 | 3.0754 | 0.00066288 | 0.046147 | 0.2715 | 0% | 0% | 80 | 0.26818
Buses | Diesel | Coaches Standard <=18 t | Euro II |  | VOC |  | 0.02 | 0 | 12 | 105 | -7.9529e-05 | 0.045809 | 1.7272 | 4.7367 | 0.0015336 | 0.088241 | 0.44558 | 0% | 0% | 80 | 0.28534
Buses | Diesel | Coaches Standard <=18 t | Euro II |  | VOC |  | 0.02 | 0.5 | 12 | 105 | -9.1898e-06 | 0.015421 | 0.86352 | 3.3688 | 0.00052059 | 0.042996 | 0.27984 | 0% | 0% | 80 | 0.29505
Buses | Diesel | Coaches Standard <=18 t | Euro II |  | VOC |  | 0.02 | 1 | 12 | 105 | 2.5191e-05 | 0.027127 | 0.47407 | -6.0654 | 0.00096437 | 0.037467 | -0.39245 | 0% | 0% | 80 | 0.31101
Buses | Diesel | Coaches Standard <=18 t | Euro II |  | VOC |  | 0.04 | 0 | 12 | 103 | -2.0462e-18 | 7.9953e-17 | 2.1378 | -8.6993e-13 | -0.00036133 | 0.10532 | 0.13017 | 0% | 0% | 80 | 0.34243
Buses | Diesel | Coaches Standard <=18 t | Euro II |  | VOC |  | 0.04 | 0.5 | 12 | 99 | 9.2714e-17 | 4.3217e-16 | 2.6084 | 3.896e-11 | -0.00071074 | 0.13846 | 0.094393 | 0% | 0% | 80 | 0.39387
Buses | Diesel | Coaches Standard <=18 t | Euro II |  | VOC |  | 0.04 | 1 | 12 | 91 | 3.538e-05 | 0.014574 | 0.4185 | 2.7864 | 0.00021524 | 0.036493 | 0.056334 | 0% | 0% | 80 | 0.42397
Buses | Diesel | Coaches Standard <=18 t | Euro II |  | VOC |  | 0.06 | 0 | 12 | 90 | 2.488e-05 | 0.0063981 | 1.0786 | 6.3159 | -0.00015196 | 0.060259 | 0.34212 | 0% | 0% | 80 | 0.43639
Buses | Diesel | Coaches Standard <=18 t | Euro II |  | VOC |  | 0.06 | 0.5 | 12 | 81 | -4.1285e-18 | 2.4307e-16 | 2.3963 | -3.4936e-12 | -0.00096545 | 0.13206 | 0.058355 | 0% | 0% | 80 | 0.53917
Buses | Diesel | Coaches Standard <=18 t | Euro II |  | VOC |  | 0.06 | 1 | 12 | 72 | 9.1673e-05 | 0.018725 | 2.3351 | 6.2088 | -0.0004536 | 0.13784 | 0.35827 | 0% | 0% | 72 | 0.53518
Buses | Diesel | Coaches Standard <=18 t | Euro II |  | PM Exhaust |  | -0.06 | 0 | 12 | 105 | -1.0135e-15 | 1.2177e-12 | 2.8215 | -1.3494e-10 | 0.0010538 | 0.95643 | -0.52944 | 0% | 0% | 80 | 0.034106
Buses | Diesel | Coaches Standard <=18 t | Euro II |  | PM Exhaust |  | -0.06 | 0.5 | 12 | 105 | -1.5472e-05 | 0.018473 | 1.331 | -3.7332 | 0.0086975 | 0.30258 | 0.27267 | 0% | 0% | 80 | 0.03323
Buses | Diesel | Coaches Standard <=18 t | Euro II |  | PM Exhaust |  | -0.06 | 1 | 12 | 105 | -1.8726e-05 | 0.016233 | 1.3949 | -4.7584 | 0.008581 | 0.26187 | 0.69703 | 0% | 0% | 80 | 0.032838
Buses | Diesel | Coaches Standard <=18 t | Euro II |  | PM Exhaust |  | -0.04 | 0 | 12 | 105 | -1.3397e-05 | 0.011466 | 1.7814 | -0.63588 | 0.0072699 | 0.32703 | 1.7607 | 0% | 0% | 80 | 0.034991
Buses | Diesel | Coaches Standard <=18 t | Euro II |  | PM Exhaust |  | -0.04 | 0.5 | 12 | 105 | -7.3439e-17 | 2.4834e-14 | 1.5445 | 6.0866e-12 | 0.0027798 | 0.29246 | 1.8095 | 0% | 0% | 80 | 0.035922
Buses | Diesel | Coaches Standard <=18 t | Euro II |  | PM Exhaust |  | -0.04 | 1 | 12 | 105 | -7.6686e-18 | 2.3481e-15 | 1.6012 | 4.4561e-13 | 0.0032277 | 0.26128 | 2.3471 | 0% | 0% | 80 | 0.036467
Buses | Diesel | Coaches Standard <=18 t | Euro II |  | PM Exhaust |  | -0.02 | 0 | 12 | 105 | -0.00012602 | 0.041239 | -0.066939 | -3.1581 | 0.0069093 | 0.059642 | -1.2393 | 0% | 0% | 80 | 0.049971
Buses | Diesel | Coaches Standard <=18 t | Euro II |  | PM Exhaust |  | -0.02 | 0.5 | 12 | 105 | -2.4656e-17 | 1.1601e-14 | 1.7566 | 8.0636e-13 | 0.0014357 | 0.28406 | 2.003 | 0% | 0% | 80 | 0.051791
Buses | Diesel | Coaches Standard <=18 t | Euro II |  | PM Exhaust |  | -0.02 | 1 | 12 | 105 | -2.1712e-05 | 0.021735 | 1.895 | -1.0467 | 0.0068533 | 0.23061 | 2.6394 | 0% | 0% | 80 | 0.053606
Buses | Diesel | Coaches Standard <=18 t | Euro II |  | PM Exhaust |  | 0 | 0 | 12 | 105 | -3.2965e-06 | 0.0034224 | 0.53244 | 3.1044 | -0.00026489 | 0.10155 | 1.0308 | 0% | 0% | 80 | 0.11045
Buses | Diesel | Coaches Standard <=18 t | Euro II |  | PM Exhaust |  | 0 | 0.5 | 12 | 105 | -1.3388e-05 | 0.0070658 | 1.0458 | 5.6534 | -0.00052306 | 0.18319 | 1.9807 | 0% | 0% | 80 | 0.12011
Buses | Diesel | Coaches Standard <=18 t | Euro II |  | PM Exhaust |  | 0 | 1 | 12 | 105 | 3.6444e-15 | -1.4709e-13 | 2.3883 | 2.8951e-10 | -0.0018318 | 0.35002 | 1.9947 | 0% | 0% | 80 | 0.1307
Buses | Diesel | Coaches Standard <=18 t | Euro II |  | PM Exhaust |  | 0.02 | 0 | 12 | 105 | 0.0004293 | 0.10795 | 1.074 | -2.3561 | 0.0048752 | 0.51972 | -1.8488 | 0% | 0% | 80 | 0.17521
Buses | Diesel | Coaches Standard <=18 t | Euro II |  | PM Exhaust |  | 0.02 | 0.5 | 12 | 105 | 0.00015221 | 0.026307 | 0.752 | 2.9283 | 0.0012603 | 0.13972 | 1.0287 | 0% | 0% | 80 | 0.19077
Buses | Diesel | Coaches Standard <=18 t | Euro II |  | PM Exhaust |  | 0.02 | 1 | 12 | 105 | -0.00022641 | 0.019725 | 0.56179 | -7.7518 | -0.0014469 | 0.17165 | -1.6002 | 0% | 0% | 80 | 0.2068
Buses | Diesel | Coaches Standard <=18 t | Euro II |  | PM Exhaust |  | 0.04 | 0 | 12 | 103 | 0.00036908 | 0.097238 | 0.079886 | -3.6512 | 0.0046184 | 0.25969 | -1.8386 | 0% | 0% | 80 | 0.20983
Buses | Diesel | Coaches Standard <=18 t | Euro II |  | PM Exhaust |  | 0.04 | 0.5 | 12 | 99 | 0.00012295 | 0.033183 | -0.034766 | -3.35 | 0.0014339 | 0.082274 | -1.0087 | 0% | 0% | 80 | 0.22813
Buses | Diesel | Coaches Standard <=18 t | Euro II |  | PM Exhaust |  | 0.04 | 1 | 12 | 91 | -9.9911e-05 | 0.0070304 | 0.25317 | -2.9363 | -0.00053419 | 0.055612 | -0.45562 | 0% | 0% | 80 | 0.24274
Buses | Diesel | Coaches Standard <=18 t | Euro II |  | PM Exhaust |  | 0.06 | 0 | 12 | 90 | 2.7993e-06 | 0.0040971 | 0.33578 | 2.6734 | 5.9171e-05 | 0.023445 | 0.74101 | 0% | 0% | 80 | 0.23866
Buses | Diesel | Coaches Standard <=18 t | Euro II |  | PM Exhaust |  | 0.06 | 0.5 | 12 | 81 | 0.00032885 | -0.029121 | 1.363 | 0.52722 | 0.0002425 | 0.0019624 | 1.6898 | 0% | 0% | 80 | 0.33677
Buses | Diesel | Coaches Standard <=18 t | Euro II |  | PM Exhaust |  | 0.06 | 1 | 12 | 72 | 0.00052078 | -0.0047843 | 0.18105 | 3.3138 | 0.0022077 | -0.053589 | 1.0127 | 0% | 0% | 72 | 0.30031
Buses | Diesel | Coaches Standard <=18 t | Euro II |  | EC |  | -0.06 | 0 | 12 | 105 | 0.00010369 | -0.032857 | 6.3988 | -21.972 | 0.0013295 | 0.00076595 | 0.13131 | 0% | 0% | 80 | 0.47798
Buses | Diesel | Coaches Standard <=18 t | Euro II |  | EC |  | -0.06 | 0.5 | 12 | 105 | 0.00011828 | -0.036563 | 6.4005 | -22.7211 | 0.0013524 | -0.00037126 | 0.14408 | 0% | 0% | 80 | 0.45023
Buses | Diesel | Coaches Standard <=18 t | Euro II |  | EC |  | -0.06 | 1 | 12 | 105 | 0.00013687 | -0.041586 | 6.7803 | -24.8318 | 0.0014436 | -0.0012941 | 0.1628 | 0% | 0% | 80 | 0.43224
Buses | Diesel | Coaches Standard <=18 t | Euro II |  | EC |  | -0.04 | 0 | 12 | 105 | 5.1018e-05 | -0.014566 | 1.136 | 6.5931 | 3.8482e-05 | 0.0030594 | 0.056284 | 0% | 0% | 80 | 0.69359
Buses | Diesel | Coaches Standard <=18 t | Euro II |  | EC |  | -0.04 | 0.5 | 12 | 105 | 6.5033e-05 | -0.017938 | 1.3407 | 7.1436 | 4.8525e-05 | 0.003279 | 0.067652 | 0% | 0% | 80 | 0.64187
Buses | Diesel | Coaches Standard <=18 t | Euro II |  | EC |  | -0.04 | 1 | 12 | 105 | 7.8565e-05 | -0.021222 | 1.5466 | 7.6035 | 5.7527e-05 | 0.003493 | 0.078679 | 0% | 0% | 80 | 0.61509
Buses | Diesel | Coaches Standard <=18 t | Euro II |  | EC |  | -0.02 | 0 | 12 | 105 | -2.737e-05 | 0.037769 | 2.5502 | -6.693 | 0.00021096 | 0.0077026 | 0.0048267 | 0% | 0% | 80 | 2.6953
Buses | Diesel | Coaches Standard <=18 t | Euro II |  | EC |  | -0.02 | 0.5 | 12 | 105 | -4.891e-05 | 0.04157 | 3.729 | -12.1743 | 0.00030132 | 0.008969 | 0.01592 | 0% | 0% | 80 | 2.4754
Buses | Diesel | Coaches Standard <=18 t | Euro II |  | EC |  | -0.02 | 1 | 12 | 105 | -6.4492e-05 | 0.043172 | 4.9079 | -17.9228 | 0.00038543 | 0.0098223 | 0.029378 | 0% | 0% | 80 | 2.3538
Buses | Diesel | Coaches Standard <=18 t | Euro II |  | EC |  | 0 | 0 | 12 | 105 | -3.8868e-05 | 0.017379 | 2.1286 | 7.0402 | -2.3748e-05 | 0.0069729 | 0.042217 | 0% | 0% | 80 | 7.4948
Buses | Diesel | Coaches Standard <=18 t | Euro II |  | EC |  | 0 | 0.5 | 12 | 105 | -0.00017789 | 0.028671 | 3.4292 | 5.3422 | -5.2827e-05 | 0.011028 | 0.044835 | 0% | 0% | 80 | 7.8964
Buses | Diesel | Coaches Standard <=18 t | Euro II |  | EC |  | 0 | 1 | 12 | 105 | -0.00023838 | 0.026193 | 3.6976 | 8.7078 | -5.9985e-05 | 0.010595 | 0.064958 | 0% | 0% | 80 | 8.2787
Buses | Diesel | Coaches Standard <=18 t | Euro II |  | EC |  | 0.02 | 0 | 12 | 105 | 5.3599e-05 | 0.034649 | 2.8406 | 12.5701 | -1.7977e-05 | 0.006358 | 0.078007 | 0% | 0% | 80 | 12.9617
Buses | Diesel | Coaches Standard <=18 t | Euro II |  | EC |  | 0.02 | 0.5 | 12 | 105 | 6.0017e-05 | 0.049761 | 3.7932 | 15.2057 | -2.1425e-05 | 0.0076728 | 0.098647 | 0% | 0% | 80 | 14.5101
Buses | Diesel | Coaches Standard <=18 t | Euro II |  | EC |  | 0.02 | 1 | 12 | 105 | 6.7795e-05 | 0.072126 | 5.1645 | 18.9711 | -2.6311e-05 | 0.0095352 | 0.12783 | 0% | 0% | 80 | 16.0684
Buses | Diesel | Coaches Standard <=18 t | Euro II |  | EC |  | 0.04 | 0 | 12 | 103 | 0.00026801 | 0.14441 | 9.3807 | 32.6161 | -4.721e-05 | 0.016233 | 0.22688 | 0% | 0% | 80 | 18.8461
Buses | Diesel | Coaches Standard <=18 t | Euro II |  | EC |  | 0.04 | 0.5 | 12 | 99 | 0.00026751 | 0.17232 | 10.0967 | 30.3618 | -4.5544e-05 | 0.015655 | 0.22613 | 0% | 0% | 80 | 21.8809
Buses | Diesel | Coaches Standard <=18 t | Euro II |  | EC |  | 0.04 | 1 | 12 | 91 | 0.0041386 | 0.62503 | 7.3573 | -12.9174 | 0.00013485 | 0.03241 | -0.040891 | 0% | 0% | 80 | 24.506
Buses | Diesel | Coaches Standard <=18 t | Euro II |  | EC |  | 0.06 | 0 | 12 | 90 | 0.0063197 | 0.71811 | 8.0051 | -21.5383 | 0.00019443 | 0.03837 | -0.083081 | 0% | 0% | 80 | 24.9672
Buses | Diesel | Coaches Standard <=18 t | Euro II |  | EC |  | 0.06 | 0.5 | 12 | 81 | 0.00023686 | 0.12219 | 5.8036 | 13.956 | -2.592e-05 | 0.0078132 | 0.10931 | 0% | 0% | 80 | 30.3776
Buses | Diesel | Coaches Standard <=18 t | Euro II |  | EC |  | 0.06 | 1 | 12 | 72 | -0.00018378 | 0.4396 | 17.8774 | 30.5876 | -6.9345e-05 | 0.021482 | 0.30794 | 0% | 0% | 72 | 32.7722
Buses | Diesel | Coaches Standard <=18 t | Euro II |  | CH4 | Urban Peak |  |  | 10 | 130 | 0 | 0 | 175 | 0 | 0 | 0 | 1000 | 35% | 0% | 80 | 0.11375
Buses | Diesel | Coaches Standard <=18 t | Euro II |  | CH4 | Urban Off Peak |  |  | 10 | 130 | 0 | 0 | 175 | 0 | 0 | 0 | 1000 | 35% | 0% | 80 | 0.11375
Buses | Diesel | Coaches Standard <=18 t | Euro II |  | CH4 | Rural |  |  | 10 | 130 | 0 | 0 | 80 | 0 | 0 | 0 | 1000 | 35% | 0% | 80 | 0.052
Buses | Diesel | Coaches Standard <=18 t | Euro II |  | CH4 | Highway |  |  | 10 | 130 | 0 | 0 | 70 | 0 | 0 | 0 | 1000 | 35% | 0% | 80 | 0.0455
Buses | Diesel | Coaches Standard <=18 t | Euro II |  | NH3 | Urban Peak |  |  | 10 | 130 | 0 | 0 | 0.0029 | 0 | 0 | 0 | 1 | 0% | 0% | 80 | 0.0029
Buses | Diesel | Coaches Standard <=18 t | Euro II |  | NH3 | Urban Off Peak |  |  | 10 | 130 | 0 | 0 | 0.0029 | 0 | 0 | 0 | 1 | 0% | 0% | 80 | 0.0029
Buses | Diesel | Coaches Standard <=18 t | Euro II |  | NH3 | Rural |  |  | 10 | 130 | 0 | 0 | 0.0029 | 0 | 0 | 0 | 1 | 0% | 0% | 80 | 0.0029
Buses | Diesel | Coaches Standard <=18 t | Euro II |  | NH3 | Highway |  |  | 10 | 130 | 0 | 0 | 0.0029 | 0 | 0 | 0 | 1 | 0% | 0% | 80 | 0.0029
Buses | Diesel | Coaches Standard <=18 t | Euro II |  | N2O | Urban Peak |  |  | 10 | 130 | 0 | 0 | 0.011 | 0 | 0 | 0 | 1 | 0% | 0% | 80 | 0.011
Buses | Diesel | Coaches Standard <=18 t | Euro II |  | N2O | Urban Off Peak |  |  | 10 | 130 | 0 | 0 | 0.011 | 0 | 0 | 0 | 1 | 0% | 0% | 80 | 0.011
Buses | Diesel | Coaches Standard <=18 t | Euro II |  | N2O | Rural |  |  | 10 | 130 | 0 | 0 | 0.009 | 0 | 0 | 0 | 1 | 0% | 0% | 80 | 0.009
Buses | Diesel | Coaches Standard <=18 t | Euro II |  | N2O | Highway |  |  | 10 | 130 | 0 | 0 | 0.006 | 0 | 0 | 0 | 1 | 0% | 0% | 80 | 0.006
Buses | Diesel | Coaches Standard <=18 t | Euro II |  | SPN23 | Urban Peak | -0.06 | 0 | 12 | 105 | 0.00010369 | -0.032857 | 6.3988 | -21.972 | 0.0013295 | 0.00076595 | 0.13131 | -8.8708e+13 | 0% | 80 | 4.2401e+13
Buses | Diesel | Coaches Standard <=18 t | Euro II |  | SPN23 | Urban Peak | -0.06 | 0.5 | 12 | 105 | 0.00011828 | -0.036563 | 6.4005 | -22.7211 | 0.0013524 | -0.00037126 | 0.14408 | -8.8708e+13 | 0% | 80 | 3.9939e+13
Buses | Diesel | Coaches Standard <=18 t | Euro II |  | SPN23 | Urban Peak | -0.06 | 1 | 12 | 105 | 0.00013687 | -0.041586 | 6.7803 | -24.8318 | 0.0014436 | -0.0012941 | 0.1628 | -8.8708e+13 | 0% | 80 | 3.8343e+13
Buses | Diesel | Coaches Standard <=18 t | Euro II |  | SPN23 | Urban Peak | -0.04 | 0 | 12 | 105 | 5.1018e-05 | -0.014566 | 1.136 | 6.5931 | 3.8482e-05 | 0.0030594 | 0.056284 | -8.8708e+13 | 0% | 80 | 6.1527e+13
Buses | Diesel | Coaches Standard <=18 t | Euro II |  | SPN23 | Urban Peak | -0.04 | 0.5 | 12 | 105 | 6.5033e-05 | -0.017938 | 1.3407 | 7.1436 | 4.8525e-05 | 0.003279 | 0.067652 | -8.8708e+13 | 0% | 80 | 5.6939e+13
Buses | Diesel | Coaches Standard <=18 t | Euro II |  | SPN23 | Urban Peak | -0.04 | 1 | 12 | 105 | 7.8565e-05 | -0.021222 | 1.5466 | 7.6035 | 5.7527e-05 | 0.003493 | 0.078679 | -8.8708e+13 | 0% | 80 | 5.4564e+13
Buses | Diesel | Coaches Standard <=18 t | Euro II |  | SPN23 | Urban Peak | -0.02 | 0 | 12 | 105 | -2.737e-05 | 0.037769 | 2.5502 | -6.693 | 0.00021096 | 0.0077026 | 0.0048267 | -8.8708e+13 | 0% | 80 | 2.3909e+14
Buses | Diesel | Coaches Standard <=18 t | Euro II |  | SPN23 | Urban Peak | -0.02 | 0.5 | 12 | 105 | -4.891e-05 | 0.04157 | 3.729 | -12.1743 | 0.00030132 | 0.008969 | 0.01592 | -8.8708e+13 | 0% | 80 | 2.1959e+14
Buses | Diesel | Coaches Standard <=18 t | Euro II |  | SPN23 | Urban Peak | -0.02 | 1 | 12 | 105 | -6.4492e-05 | 0.043172 | 4.9079 | -17.9228 | 0.00038543 | 0.0098223 | 0.029378 | -8.8708e+13 | 0% | 80 | 2.088e+14
Buses | Diesel | Coaches Standard <=18 t | Euro II |  | SPN23 | Urban Peak | 0 | 0 | 12 | 105 | -3.8868e-05 | 0.017379 | 2.1286 | 7.0402 | -2.3748e-05 | 0.0069729 | 0.042217 | -8.8708e+13 | 0% | 80 | 6.6485e+14
Buses | Diesel | Coaches Standard <=18 t | Euro II |  | SPN23 | Urban Peak | 0 | 0.5 | 12 | 105 | -0.00017789 | 0.028671 | 3.4292 | 5.3422 | -5.2827e-05 | 0.011028 | 0.044835 | -8.8708e+13 | 0% | 80 | 7.0047e+14
Buses | Diesel | Coaches Standard <=18 t | Euro II |  | SPN23 | Urban Peak | 0 | 1 | 12 | 105 | -0.00023838 | 0.026193 | 3.6976 | 8.7078 | -5.9985e-05 | 0.010595 | 0.064958 | -8.8708e+13 | 0% | 80 | 734380246665128
Buses | Diesel | Coaches Standard <=18 t | Euro II |  | SPN23 | Urban Peak | 0.02 | 0 | 12 | 105 | 5.3599e-05 | 0.034649 | 2.8406 | 12.5701 | -1.7977e-05 | 0.006358 | 0.078007 | -8.8708e+13 | 0% | 80 | 1149802741131715
Buses | Diesel | Coaches Standard <=18 t | Euro II |  | SPN23 | Urban Peak | 0.02 | 0.5 | 12 | 105 | 6.0017e-05 | 0.049761 | 3.7932 | 15.2057 | -2.1425e-05 | 0.0076728 | 0.098647 | -8.8708e+13 | 0% | 80 | 1.2872e+15
Buses | Diesel | Coaches Standard <=18 t | Euro II |  | SPN23 | Urban Peak | 0.02 | 1 | 12 | 105 | 6.7795e-05 | 0.072126 | 5.1645 | 18.9711 | -2.6311e-05 | 0.0095352 | 0.12783 | -8.8708e+13 | 0% | 80 | 1.4254e+15
Buses | Diesel | Coaches Standard <=18 t | Euro II |  | SPN23 | Urban Peak | 0.04 | 0 | 12 | 103 | 0.00026801 | 0.14441 | 9.3807 | 32.6161 | -4.721e-05 | 0.016233 | 0.22688 | -8.8708e+13 | 0% | 80 | 1.6718e+15
Buses | Diesel | Coaches Standard <=18 t | Euro II |  | SPN23 | Urban Peak | 0.04 | 0.5 | 12 | 99 | 0.00026751 | 0.17232 | 10.0967 | 30.3618 | -4.5544e-05 | 0.015655 | 0.22613 | -8.8708e+13 | 0% | 80 | 1941004231849939
Buses | Diesel | Coaches Standard <=18 t | Euro II |  | SPN23 | Urban Peak | 0.04 | 1 | 12 | 91 | 0.0041386 | 0.62503 | 7.3573 | -12.9174 | 0.00013485 | 0.03241 | -0.040891 | -8.8708e+13 | 0% | 80 | 2.1739e+15
Buses | Diesel | Coaches Standard <=18 t | Euro II |  | SPN23 | Urban Peak | 0.06 | 0 | 12 | 90 | 0.0063197 | 0.71811 | 8.0051 | -21.5383 | 0.00019443 | 0.03837 | -0.083081 | -8.8708e+13 | 0% | 80 | 2214775528650321
Buses | Diesel | Coaches Standard <=18 t | Euro II |  | SPN23 | Urban Peak | 0.06 | 0.5 | 12 | 81 | 0.00023686 | 0.12219 | 5.8036 | 13.956 | -2.592e-05 | 0.0078132 | 0.10931 | -8.8708e+13 | 0% | 80 | 2.6947e+15
Buses | Diesel | Coaches Standard <=18 t | Euro II |  | SPN23 | Urban Peak | 0.06 | 1 | 12 | 72 | -0.00018378 | 0.4396 | 17.8774 | 30.5876 | -6.9345e-05 | 0.021482 | 0.30794 | -8.8708e+13 | 0% | 72 | 2907144187304341
Buses | Diesel | Coaches Standard <=18 t | Euro II |  | SPN23 | Urban Off Peak | -0.06 | 0 | 12 | 105 | 0.00010369 | -0.032857 | 6.3988 | -21.972 | 0.0013295 | 0.00076595 | 0.13131 | -8.8708e+13 | 0% | 80 | 4.2401e+13
Buses | Diesel | Coaches Standard <=18 t | Euro II |  | SPN23 | Urban Off Peak | -0.06 | 0.5 | 12 | 105 | 0.00011828 | -0.036563 | 6.4005 | -22.7211 | 0.0013524 | -0.00037126 | 0.14408 | -8.8708e+13 | 0% | 80 | 3.9939e+13
Buses | Diesel | Coaches Standard <=18 t | Euro II |  | SPN23 | Urban Off Peak | -0.06 | 1 | 12 | 105 | 0.00013687 | -0.041586 | 6.7803 | -24.8318 | 0.0014436 | -0.0012941 | 0.1628 | -8.8708e+13 | 0% | 80 | 3.8343e+13
Buses | Diesel | Coaches Standard <=18 t | Euro II |  | SPN23 | Urban Off Peak | -0.04 | 0 | 12 | 105 | 5.1018e-05 | -0.014566 | 1.136 | 6.5931 | 3.8482e-05 | 0.0030594 | 0.056284 | -8.8708e+13 | 0% | 80 | 6.1527e+13
Buses | Diesel | Coaches Standard <=18 t | Euro II |  | SPN23 | Urban Off Peak | -0.04 | 0.5 | 12 | 105 | 6.5033e-05 | -0.017938 | 1.3407 | 7.1436 | 4.8525e-05 | 0.003279 | 0.067652 | -8.8708e+13 | 0% | 80 | 5.6939e+13
Buses | Diesel | Coaches Standard <=18 t | Euro II |  | SPN23 | Urban Off Peak | -0.04 | 1 | 12 | 105 | 7.8565e-05 | -0.021222 | 1.5466 | 7.6035 | 5.7527e-05 | 0.003493 | 0.078679 | -8.8708e+13 | 0% | 80 | 5.4564e+13
Buses | Diesel | Coaches Standard <=18 t | Euro II |  | SPN23 | Urban Off Peak | -0.02 | 0 | 12 | 105 | -2.737e-05 | 0.037769 | 2.5502 | -6.693 | 0.00021096 | 0.0077026 | 0.0048267 | -8.8708e+13 | 0% | 80 | 2.3909e+14
Buses | Diesel | Coaches Standard <=18 t | Euro II |  | SPN23 | Urban Off Peak | -0.02 | 0.5 | 12 | 105 | -4.891e-05 | 0.04157 | 3.729 | -12.1743 | 0.00030132 | 0.008969 | 0.01592 | -8.8708e+13 | 0% | 80 | 2.1959e+14
Buses | Diesel | Coaches Standard <=18 t | Euro II |  | SPN23 | Urban Off Peak | -0.02 | 1 | 12 | 105 | -6.4492e-05 | 0.043172 | 4.9079 | -17.9228 | 0.00038543 | 0.0098223 | 0.029378 | -8.8708e+13 | 0% | 80 | 2.088e+14
Buses | Diesel | Coaches Standard <=18 t | Euro II |  | SPN23 | Urban Off Peak | 0 | 0 | 12 | 105 | -3.8868e-05 | 0.017379 | 2.1286 | 7.0402 | -2.3748e-05 | 0.0069729 | 0.042217 | -8.8708e+13 | 0% | 80 | 6.6485e+14
Buses | Diesel | Coaches Standard <=18 t | Euro II |  | SPN23 | Urban Off Peak | 0 | 0.5 | 12 | 105 | -0.00017789 | 0.028671 | 3.4292 | 5.3422 | -5.2827e-05 | 0.011028 | 0.044835 | -8.8708e+13 | 0% | 80 | 7.0047e+14
Buses | Diesel | Coaches Standard <=18 t | Euro II |  | SPN23 | Urban Off Peak | 0 | 1 | 12 | 105 | -0.00023838 | 0.026193 | 3.6976 | 8.7078 | -5.9985e-05 | 0.010595 | 0.064958 | -8.8708e+13 | 0% | 80 | 734380246665128
Buses | Diesel | Coaches Standard <=18 t | Euro II |  | SPN23 | Urban Off Peak | 0.02 | 0 | 12 | 105 | 5.3599e-05 | 0.034649 | 2.8406 | 12.5701 | -1.7977e-05 | 0.006358 | 0.078007 | -8.8708e+13 | 0% | 80 | 1149802741131715
Buses | Diesel | Coaches Standard <=18 t | Euro II |  | SPN23 | Urban Off Peak | 0.02 | 0.5 | 12 | 105 | 6.0017e-05 | 0.049761 | 3.7932 | 15.2057 | -2.1425e-05 | 0.0076728 | 0.098647 | -8.8708e+13 | 0% | 80 | 1.2872e+15
Buses | Diesel | Coaches Standard <=18 t | Euro II |  | SPN23 | Urban Off Peak | 0.02 | 1 | 12 | 105 | 6.7795e-05 | 0.072126 | 5.1645 | 18.9711 | -2.6311e-05 | 0.0095352 | 0.12783 | -8.8708e+13 | 0% | 80 | 1.4254e+15
Buses | Diesel | Coaches Standard <=18 t | Euro II |  | SPN23 | Urban Off Peak | 0.04 | 0 | 12 | 103 | 0.00026801 | 0.14441 | 9.3807 | 32.6161 | -4.721e-05 | 0.016233 | 0.22688 | -8.8708e+13 | 0% | 80 | 1.6718e+15
Buses | Diesel | Coaches Standard <=18 t | Euro II |  | SPN23 | Urban Off Peak | 0.04 | 0.5 | 12 | 99 | 0.00026751 | 0.17232 | 10.0967 | 30.3618 | -4.5544e-05 | 0.015655 | 0.22613 | -8.8708e+13 | 0% | 80 | 1941004231849939
Buses | Diesel | Coaches Standard <=18 t | Euro II |  | SPN23 | Urban Off Peak | 0.04 | 1 | 12 | 91 | 0.0041386 | 0.62503 | 7.3573 | -12.9174 | 0.00013485 | 0.03241 | -0.040891 | -8.8708e+13 | 0% | 80 | 2.1739e+15
Buses | Diesel | Coaches Standard <=18 t | Euro II |  | SPN23 | Urban Off Peak | 0.06 | 0 | 12 | 90 | 0.0063197 | 0.71811 | 8.0051 | -21.5383 | 0.00019443 | 0.03837 | -0.083081 | -8.8708e+13 | 0% | 80 | 2214775528650321
Buses | Diesel | Coaches Standard <=18 t | Euro II |  | SPN23 | Urban Off Peak | 0.06 | 0.5 | 12 | 81 | 0.00023686 | 0.12219 | 5.8036 | 13.956 | -2.592e-05 | 0.0078132 | 0.10931 | -8.8708e+13 | 0% | 80 | 2.6947e+15
Buses | Diesel | Coaches Standard <=18 t | Euro II |  | SPN23 | Urban Off Peak | 0.06 | 1 | 12 | 72 | -0.00018378 | 0.4396 | 17.8774 | 30.5876 | -6.9345e-05 | 0.021482 | 0.30794 | -8.8708e+13 | 0% | 72 | 2907144187304341
Buses | Diesel | Coaches Standard <=18 t | Euro II |  | SPN23 | Rural | -0.06 | 0 | 12 | 105 | 0.00010369 | -0.032857 | 6.3988 | -21.972 | 0.0013295 | 0.00076595 | 0.13131 | -3.8203e+13 | 0% | 80 | 1.8261e+13
Buses | Diesel | Coaches Standard <=18 t | Euro II |  | SPN23 | Rural | -0.06 | 0.5 | 12 | 105 | 0.00011828 | -0.036563 | 6.4005 | -22.7211 | 0.0013524 | -0.00037126 | 0.14408 | -3.8203e+13 | 0% | 80 | 1.72e+13
Buses | Diesel | Coaches Standard <=18 t | Euro II |  | SPN23 | Rural | -0.06 | 1 | 12 | 105 | 0.00013687 | -0.041586 | 6.7803 | -24.8318 | 0.0014436 | -0.0012941 | 0.1628 | -3.8203e+13 | 0% | 80 | 1.6513e+13
Buses | Diesel | Coaches Standard <=18 t | Euro II |  | SPN23 | Rural | -0.04 | 0 | 12 | 105 | 5.1018e-05 | -0.014566 | 1.136 | 6.5931 | 3.8482e-05 | 0.0030594 | 0.056284 | -3.8203e+13 | 0% | 80 | 2.6498e+13
Buses | Diesel | Coaches Standard <=18 t | Euro II |  | SPN23 | Rural | -0.04 | 0.5 | 12 | 105 | 6.5033e-05 | -0.017938 | 1.3407 | 7.1436 | 4.8525e-05 | 0.003279 | 0.067652 | -3.8203e+13 | 0% | 80 | 2.4522e+13
Buses | Diesel | Coaches Standard <=18 t | Euro II |  | SPN23 | Rural | -0.04 | 1 | 12 | 105 | 7.8565e-05 | -0.021222 | 1.5466 | 7.6035 | 5.7527e-05 | 0.003493 | 0.078679 | -3.8203e+13 | 0% | 80 | 2.3499e+13
Buses | Diesel | Coaches Standard <=18 t | Euro II |  | SPN23 | Rural | -0.02 | 0 | 12 | 105 | -2.737e-05 | 0.037769 | 2.5502 | -6.693 | 0.00021096 | 0.0077026 | 0.0048267 | -3.8203e+13 | 0% | 80 | 1.0297e+14
Buses | Diesel | Coaches Standard <=18 t | Euro II |  | SPN23 | Rural | -0.02 | 0.5 | 12 | 105 | -4.891e-05 | 0.04157 | 3.729 | -12.1743 | 0.00030132 | 0.008969 | 0.01592 | -3.8203e+13 | 0% | 80 | 9.457e+13
Buses | Diesel | Coaches Standard <=18 t | Euro II |  | SPN23 | Rural | -0.02 | 1 | 12 | 105 | -6.4492e-05 | 0.043172 | 4.9079 | -17.9228 | 0.00038543 | 0.0098223 | 0.029378 | -3.8203e+13 | 0% | 80 | 8.9923e+13
Buses | Diesel | Coaches Standard <=18 t | Euro II |  | SPN23 | Rural | 0 | 0 | 12 | 105 | -3.8868e-05 | 0.017379 | 2.1286 | 7.0402 | -2.3748e-05 | 0.0069729 | 0.042217 | -3.8203e+13 | 0% | 80 | 2.8633e+14
Buses | Diesel | Coaches Standard <=18 t | Euro II |  | SPN23 | Rural | 0 | 0.5 | 12 | 105 | -0.00017789 | 0.028671 | 3.4292 | 5.3422 | -5.2827e-05 | 0.011028 | 0.044835 | -3.8203e+13 | 0% | 80 | 3.0167e+14
Buses | Diesel | Coaches Standard <=18 t | Euro II |  | SPN23 | Rural | 0 | 1 | 12 | 105 | -0.00023838 | 0.026193 | 3.6976 | 8.7078 | -5.9985e-05 | 0.010595 | 0.064958 | -3.8203e+13 | 0% | 80 | 3.1627e+14
Buses | Diesel | Coaches Standard <=18 t | Euro II |  | SPN23 | Rural | 0.02 | 0 | 12 | 105 | 5.3599e-05 | 0.034649 | 2.8406 | 12.5701 | -1.7977e-05 | 0.006358 | 0.078007 | -3.8203e+13 | 0% | 80 | 4.9518e+14
Buses | Diesel | Coaches Standard <=18 t | Euro II |  | SPN23 | Rural | 0.02 | 0.5 | 12 | 105 | 6.0017e-05 | 0.049761 | 3.7932 | 15.2057 | -2.1425e-05 | 0.0076728 | 0.098647 | -3.8203e+13 | 0% | 80 | 5.5434e+14
Buses | Diesel | Coaches Standard <=18 t | Euro II |  | SPN23 | Rural | 0.02 | 1 | 12 | 105 | 6.7795e-05 | 0.072126 | 5.1645 | 18.9711 | -2.6311e-05 | 0.0095352 | 0.12783 | -3.8203e+13 | 0% | 80 | 6.1387e+14
Buses | Diesel | Coaches Standard <=18 t | Euro II |  | SPN23 | Rural | 0.04 | 0 | 12 | 103 | 0.00026801 | 0.14441 | 9.3807 | 32.6161 | -4.721e-05 | 0.016233 | 0.22688 | -3.8203e+13 | 0% | 80 | 719986569199361
Buses | Diesel | Coaches Standard <=18 t | Euro II |  | SPN23 | Rural | 0.04 | 0.5 | 12 | 99 | 0.00026751 | 0.17232 | 10.0967 | 30.3618 | -4.5544e-05 | 0.015655 | 0.22613 | -3.8203e+13 | 0% | 80 | 835926773578437
Buses | Diesel | Coaches Standard <=18 t | Euro II |  | SPN23 | Rural | 0.04 | 1 | 12 | 91 | 0.0041386 | 0.62503 | 7.3573 | -12.9174 | 0.00013485 | 0.03241 | -0.040891 | -3.8203e+13 | 0% | 80 | 9.3621e+14
Buses | Diesel | Coaches Standard <=18 t | Euro II |  | SPN23 | Rural | 0.06 | 0 | 12 | 90 | 0.0063197 | 0.71811 | 8.0051 | -21.5383 | 0.00019443 | 0.03837 | -0.083081 | -3.8203e+13 | 0% | 80 | 9.5383e+14
Buses | Diesel | Coaches Standard <=18 t | Euro II |  | SPN23 | Rural | 0.06 | 0.5 | 12 | 81 | 0.00023686 | 0.12219 | 5.8036 | 13.956 | -2.592e-05 | 0.0078132 | 0.10931 | -3.8203e+13 | 0% | 80 | 1.1605e+15
Buses | Diesel | Coaches Standard <=18 t | Euro II |  | SPN23 | Rural | 0.06 | 1 | 12 | 72 | -0.00018378 | 0.4396 | 17.8774 | 30.5876 | -6.9345e-05 | 0.021482 | 0.30794 | -3.8203e+13 | 0% | 72 | 1.252e+15
Buses | Diesel | Coaches Standard <=18 t | Euro II |  | SPN23 | Highway | -0.06 | 0 | 12 | 105 | 0.00010369 | -0.032857 | 6.3988 | -21.972 | 0.0013295 | 0.00076595 | 0.13131 | -3.9798e+13 | 0% | 80 | 1.9023e+13
Buses | Diesel | Coaches Standard <=18 t | Euro II |  | SPN23 | Highway | -0.06 | 0.5 | 12 | 105 | 0.00011828 | -0.036563 | 6.4005 | -22.7211 | 0.0013524 | -0.00037126 | 0.14408 | -3.9798e+13 | 0% | 80 | 1.7919e+13
Buses | Diesel | Coaches Standard <=18 t | Euro II |  | SPN23 | Highway | -0.06 | 1 | 12 | 105 | 0.00013687 | -0.041586 | 6.7803 | -24.8318 | 0.0014436 | -0.0012941 | 0.1628 | -3.9798e+13 | 0% | 80 | 1.7202e+13
Buses | Diesel | Coaches Standard <=18 t | Euro II |  | SPN23 | Highway | -0.04 | 0 | 12 | 105 | 5.1018e-05 | -0.014566 | 1.136 | 6.5931 | 3.8482e-05 | 0.0030594 | 0.056284 | -3.9798e+13 | 0% | 80 | 2.7604e+13
Buses | Diesel | Coaches Standard <=18 t | Euro II |  | SPN23 | Highway | -0.04 | 0.5 | 12 | 105 | 6.5033e-05 | -0.017938 | 1.3407 | 7.1436 | 4.8525e-05 | 0.003279 | 0.067652 | -3.9798e+13 | 0% | 80 | 2.5546e+13
Buses | Diesel | Coaches Standard <=18 t | Euro II |  | SPN23 | Highway | -0.04 | 1 | 12 | 105 | 7.8565e-05 | -0.021222 | 1.5466 | 7.6035 | 5.7527e-05 | 0.003493 | 0.078679 | -3.9798e+13 | 0% | 80 | 2.448e+13
Buses | Diesel | Coaches Standard <=18 t | Euro II |  | SPN23 | Highway | -0.02 | 0 | 12 | 105 | -2.737e-05 | 0.037769 | 2.5502 | -6.693 | 0.00021096 | 0.0077026 | 0.0048267 | -3.9798e+13 | 0% | 80 | 1.0727e+14
Buses | Diesel | Coaches Standard <=18 t | Euro II |  | SPN23 | Highway | -0.02 | 0.5 | 12 | 105 | -4.891e-05 | 0.04157 | 3.729 | -12.1743 | 0.00030132 | 0.008969 | 0.01592 | -3.9798e+13 | 0% | 80 | 9.8519e+13
Buses | Diesel | Coaches Standard <=18 t | Euro II |  | SPN23 | Highway | -0.02 | 1 | 12 | 105 | -6.4492e-05 | 0.043172 | 4.9079 | -17.9228 | 0.00038543 | 0.0098223 | 0.029378 | -3.9798e+13 | 0% | 80 | 9.3677e+13
Buses | Diesel | Coaches Standard <=18 t | Euro II |  | SPN23 | Highway | 0 | 0 | 12 | 105 | -3.8868e-05 | 0.017379 | 2.1286 | 7.0402 | -2.3748e-05 | 0.0069729 | 0.042217 | -3.9798e+13 | 0% | 80 | 2.9828e+14
Buses | Diesel | Coaches Standard <=18 t | Euro II |  | SPN23 | Highway | 0 | 0.5 | 12 | 105 | -0.00017789 | 0.028671 | 3.4292 | 5.3422 | -5.2827e-05 | 0.011028 | 0.044835 | -3.9798e+13 | 0% | 80 | 3.1427e+14
Buses | Diesel | Coaches Standard <=18 t | Euro II |  | SPN23 | Highway | 0 | 1 | 12 | 105 | -0.00023838 | 0.026193 | 3.6976 | 8.7078 | -5.9985e-05 | 0.010595 | 0.064958 | -3.9798e+13 | 0% | 80 | 329477798623310
Buses | Diesel | Coaches Standard <=18 t | Euro II |  | SPN23 | Highway | 0.02 | 0 | 12 | 105 | 5.3599e-05 | 0.034649 | 2.8406 | 12.5701 | -1.7977e-05 | 0.006358 | 0.078007 | -3.9798e+13 | 0% | 80 | 5.1586e+14
Buses | Diesel | Coaches Standard <=18 t | Euro II |  | SPN23 | Highway | 0.02 | 0.5 | 12 | 105 | 6.0017e-05 | 0.049761 | 3.7932 | 15.2057 | -2.1425e-05 | 0.0076728 | 0.098647 | -3.9798e+13 | 0% | 80 | 5.7748e+14
Buses | Diesel | Coaches Standard <=18 t | Euro II |  | SPN23 | Highway | 0.02 | 1 | 12 | 105 | 6.7795e-05 | 0.072126 | 5.1645 | 18.9711 | -2.6311e-05 | 0.0095352 | 0.12783 | -3.9798e+13 | 0% | 80 | 6.395e+14
Buses | Diesel | Coaches Standard <=18 t | Euro II |  | SPN23 | Highway | 0.04 | 0 | 12 | 103 | 0.00026801 | 0.14441 | 9.3807 | 32.6161 | -4.721e-05 | 0.016233 | 0.22688 | -3.9798e+13 | 0% | 80 | 7.5005e+14
Buses | Diesel | Coaches Standard <=18 t | Euro II |  | SPN23 | Highway | 0.04 | 0.5 | 12 | 99 | 0.00026751 | 0.17232 | 10.0967 | 30.3618 | -4.5544e-05 | 0.015655 | 0.22613 | -3.9798e+13 | 0% | 80 | 8.7083e+14
Buses | Diesel | Coaches Standard <=18 t | Euro II |  | SPN23 | Highway | 0.04 | 1 | 12 | 91 | 0.0041386 | 0.62503 | 7.3573 | -12.9174 | 0.00013485 | 0.03241 | -0.040891 | -3.9798e+13 | 0% | 80 | 9.753e+14
Buses | Diesel | Coaches Standard <=18 t | Euro II |  | SPN23 | Highway | 0.06 | 0 | 12 | 90 | 0.0063197 | 0.71811 | 8.0051 | -21.5383 | 0.00019443 | 0.03837 | -0.083081 | -3.9798e+13 | 0% | 80 | 9.9365e+14
Buses | Diesel | Coaches Standard <=18 t | Euro II |  | SPN23 | Highway | 0.06 | 0.5 | 12 | 81 | 0.00023686 | 0.12219 | 5.8036 | 13.956 | -2.592e-05 | 0.0078132 | 0.10931 | -3.9798e+13 | 0% | 80 | 1.209e+15
Buses | Diesel | Coaches Standard <=18 t | Euro II |  | SPN23 | Highway | 0.06 | 1 | 12 | 72 | -0.00018378 | 0.4396 | 17.8774 | 30.5876 | -6.9345e-05 | 0.021482 | 0.30794 | -3.9798e+13 | 0% | 72 | 1.3043e+15
Buses | Diesel | Coaches Standard <=18 t | Euro III |  | CO |  | -0.06 | 0 | 12 | 105 | 3.5652e-05 | -0.0069314 | 0.60652 | 2.957 | 8.8908e-05 | 0.0063389 | 0.092696 | 0% | 0% | 80 | 0.27134
Buses | Diesel | Coaches Standard <=18 t | Euro III |  | CO |  | -0.06 | 0.5 | 12 | 105 | 4.0983e-05 | -0.0076147 | 0.65831 | 3.0046 | 0.00010304 | 0.0067999 | 0.10341 | 0% | 0% | 80 | 0.26704
Buses | Diesel | Coaches Standard <=18 t | Euro III |  | CO |  | -0.06 | 1 | 12 | 105 | 0.0001078 | -0.017563 | 1.4708 | 4.3316 | 0.00027674 | 0.013049 | 0.21118 | 0% | 0% | 80 | 0.26758
Buses | Diesel | Coaches Standard <=18 t | Euro III |  | CO |  | -0.04 | 0 | 12 | 105 | 8.2232e-05 | -0.012608 | 1.0581 | 4.0641 | 0.00013161 | 0.0069443 | 0.15773 | 0% | 0% | 80 | 0.40276
Buses | Diesel | Coaches Standard <=18 t | Euro III |  | CO |  | -0.04 | 0.5 | 12 | 105 | 8.0052e-05 | -0.013338 | 1.1537 | 3.5731 | 0.00014202 | 0.0082174 | 0.15442 | 0% | 0% | 80 | 0.37408
Buses | Diesel | Coaches Standard <=18 t | Euro III |  | CO |  | -0.04 | 1 | 12 | 105 | 6.2505e-05 | -0.011141 | 0.95327 | 3.5725 | 0.0001115 | 0.0071226 | 0.1381 | 0% | 0% | 80 | 0.35644
Buses | Diesel | Coaches Standard <=18 t | Euro III |  | CO |  | -0.02 | 0 | 12 | 105 | 0.00046285 | -0.020425 | 3.3131 | 10.6409 | 0.00036606 | 0.021525 | 0.46007 | 0% | 0% | 80 | 1.0551
Buses | Diesel | Coaches Standard <=18 t | Euro III |  | CO |  | -0.02 | 0.5 | 12 | 105 | 0.00024767 | -0.013288 | 1.4753 | 4.9907 | 0.00020377 | 0.0070707 | 0.22118 | 0% | 0% | 80 | 0.98505
Buses | Diesel | Coaches Standard <=18 t | Euro III |  | CO |  | -0.02 | 1 | 12 | 105 | 0.00030885 | -0.019079 | 1.7675 | 5.2894 | 0.00027052 | 0.0064313 | 0.26385 | 0% | 0% | 80 | 0.91004
Buses | Diesel | Coaches Standard <=18 t | Euro III |  | CO |  | 0 | 0 | 12 | 105 | 0.00050741 | -0.023648 | 2.2877 | 5.7947 | 0.00034874 | 0.0058109 | 0.36248 | 0% | 0% | 80 | 1.2146
Buses | Diesel | Coaches Standard <=18 t | Euro III |  | CO |  | 0 | 0.5 | 12 | 105 | 0.000661 | -0.030003 | 2.3198 | 6.5109 | 0.00043486 | 0.0014975 | 0.3971 | 0% | 0% | 80 | 1.2822
Buses | Diesel | Coaches Standard <=18 t | Euro III |  | CO |  | 0 | 1 | 12 | 105 | 0.00058536 | -0.027056 | 1.594 | 5.1636 | 0.00036691 | -0.0033747 | 0.30905 | 0% | 0% | 80 | 1.3573
Buses | Diesel | Coaches Standard <=18 t | Euro III |  | CO |  | 0.02 | 0 | 12 | 105 | 0.00029953 | -0.0081203 | 1.3427 | 4.478 | 0.00018341 | 0.0064287 | 0.19389 | 0% | 0% | 80 | 1.4166
Buses | Diesel | Coaches Standard <=18 t | Euro III |  | CO |  | 0.02 | 0.5 | 12 | 105 | 0.00051306 | -0.017034 | 1.821 | 5.5956 | 0.00029193 | 0.0045127 | 0.28123 | 0% | 0% | 80 | 1.5183
Buses | Diesel | Coaches Standard <=18 t | Euro III |  | CO |  | 0.02 | 1 | 12 | 105 | 0.00016995 | 0.0052163 | -0.32226 | 4.6698 | 0.00020601 | -0.0075001 | 0.086817 | 0% | 0% | 80 | 1.5413
Buses | Diesel | Coaches Standard <=18 t | Euro III |  | CO |  | 0.04 | 0 | 12 | 104 | 2.0994e-05 | 0.016327 | 0.88018 | 5.0911 | 9.2198e-05 | 0.011042 | 0.10681 | 0% | 0% | 80 | 1.5089
Buses | Diesel | Coaches Standard <=18 t | Euro III |  | CO |  | 0.04 | 0.5 | 12 | 101 | 5.0366e-05 | 0.033204 | 1.3851 | 4.3587 | 0.00020761 | 0.016937 | 0.11686 | 0% | 0% | 80 | 1.5776
Buses | Diesel | Coaches Standard <=18 t | Euro III |  | CO |  | 0.04 | 1 | 12 | 97 | -6.0063e-06 | 0.03915 | 1.875 | 5.8689 | 0.0002057 | 0.020655 | 0.16034 | 0% | 0% | 80 | 1.6112
Buses | Diesel | Coaches Standard <=18 t | Euro III |  | CO |  | 0.06 | 0 | 12 | 92 | 1.2764e-05 | 0.039796 | 1.8332 | 5.7029 | 0.00022276 | 0.02133 | 0.15934 | 0% | 0% | 80 | 1.5707
Buses | Diesel | Coaches Standard <=18 t | Euro III |  | CO |  | 0.06 | 0.5 | 12 | 84 | -7.866e-05 | 0.049031 | 1.9023 | 4.7726 | 0.0002575 | 0.02117 | 0.14816 | 0% | 0% | 80 | 1.5419
Buses | Diesel | Coaches Standard <=18 t | Euro III |  | CO |  | 0.06 | 1 | 12 | 78 | -1.1816e-05 | 0.033724 | 1.4999 | 4.5027 | 0.00018373 | 0.015726 | 0.10674 | 0% | 0% | 78 | 1.6793
Buses | Diesel | Coaches Standard <=18 t | Euro III |  | NOx |  | -0.06 | 0 | 12 | 105 | 5.8142e-05 | -0.017624 | 3.2002 | -5.9495 | 0.00084149 | -0.00058023 | 0.071414 | 0% | 0% | 80 | 0.38592
Buses | Diesel | Coaches Standard <=18 t | Euro III |  | NOx |  | -0.06 | 0.5 | 12 | 105 | 6.3601e-05 | -0.018982 | 3.2246 | -6.1703 | 0.00087153 | -0.0010383 | 0.077822 | 0% | 0% | 80 | 0.36535
Buses | Diesel | Coaches Standard <=18 t | Euro III |  | NOx |  | -0.06 | 1 | 12 | 105 | 6.9015e-05 | -0.020351 | 3.2942 | -6.3672 | 0.00091119 | -0.0014455 | 0.084321 | 0% | 0% | 80 | 0.34968
Buses | Diesel | Coaches Standard <=18 t | Euro III |  | NOx |  | -0.04 | 0 | 12 | 105 | 0.00021707 | -0.046149 | 4.1473 | 6.9063 | 0.00029559 | 0.01357 | 0.057961 | 0% | 0% | 80 | 0.63614
Buses | Diesel | Coaches Standard <=18 t | Euro III |  | NOx |  | -0.04 | 0.5 | 12 | 105 | 1.9875e-05 | -0.0073692 | 4.1538 | -11.7862 | 0.0007742 | 0.0038873 | 0.040319 | 0% | 0% | 80 | 0.66792
Buses | Diesel | Coaches Standard <=18 t | Euro III |  | NOx |  | -0.04 | 1 | 12 | 105 | 2.564e-05 | -0.0093078 | 4.3232 | -12.4108 | 0.00081312 | 0.0036983 | 0.046443 | 0% | 0% | 80 | 0.64683
Buses | Diesel | Coaches Standard <=18 t | Euro III |  | NOx |  | -0.02 | 0 | 12 | 105 | 0.0002554 | -0.015939 | 3.015 | 5.1934 | 0.00012739 | 0.01036 | 0.030581 | 0% | 0% | 80 | 2.0537
Buses | Diesel | Coaches Standard <=18 t | Euro III |  | NOx |  | -0.02 | 0.5 | 12 | 105 | 0.00027262 | -0.026718 | 5.0258 | -0.91677 | 0.00017487 | 0.01752 | 0.010759 | 0% | 0% | 80 | 1.8257
Buses | Diesel | Coaches Standard <=18 t | Euro III |  | NOx |  | -0.02 | 1 | 12 | 105 | 0.00016032 | -0.024719 | 4.4193 | -1.7671 | 0.00012928 | 0.015536 | 0.0064432 | 0% | 0% | 80 | 1.6592
Buses | Diesel | Coaches Standard <=18 t | Euro III |  | NOx |  | 0 | 0 | 12 | 105 | 5.469e-05 | 0.0075441 | 1.6756 | 15.0214 | -1.9285e-05 | 0.0077779 | 0.044948 | 0% | 0% | 80 | 5.1805
Buses | Diesel | Coaches Standard <=18 t | Euro III |  | NOx |  | 0 | 0.5 | 12 | 105 | 4.5583e-05 | 0.0070901 | 1.5185 | 12.9813 | -1.627e-05 | 0.0067119 | 0.040321 | 0% | 0% | 80 | 5.3677
Buses | Diesel | Coaches Standard <=18 t | Euro III |  | NOx |  | 0 | 1 | 12 | 105 | 0.00010478 | 0.018724 | 3.8918 | 31.6577 | -3.8471e-05 | 0.016354 | 0.10208 | 0% | 0% | 80 | 5.5457
Buses | Diesel | Coaches Standard <=18 t | Euro III |  | NOx |  | 0.02 | 0 | 12 | 105 | 0.00077153 | 0.081153 | 2.9743 | 33.5163 | 7.8556e-05 | 0.013776 | 0.087641 | 0% | 0% | 80 | 8.7582
Buses | Diesel | Coaches Standard <=18 t | Euro III |  | NOx |  | 0.02 | 0.5 | 12 | 105 | 0.00087903 | 0.09014 | 2.6709 | 25.6953 | 0.00010024 | 0.012313 | 0.06223 | 0% | 0% | 80 | 9.3726
Buses | Diesel | Coaches Standard <=18 t | Euro III |  | NOx |  | 0.02 | 1 | 12 | 105 | 0.0030788 | 0.22398 | 5.3963 | 39.6523 | 0.00037222 | 0.023736 | 0.087909 | 0% | 0% | 80 | 9.9597
Buses | Diesel | Coaches Standard <=18 t | Euro III |  | NOx |  | 0.04 | 0 | 12 | 104 | 0.0001112 | 0.042603 | 0.58312 | 6.3253 | 1.4006e-05 | 0.0038217 | 0.0068793 | 0% | 0% | 80 | 11.8884
Buses | Diesel | Coaches Standard <=18 t | Euro III |  | NOx |  | 0.04 | 0.5 | 12 | 101 | 0.00013441 | 0.051908 | 0.67179 | 7.2486 | 1.5046e-05 | 0.0042426 | 0.0077644 | 0% | 0% | 80 | 13.0231
Buses | Diesel | Coaches Standard <=18 t | Euro III |  | NOx |  | 0.04 | 1 | 12 | 97 | 0.0022385 | 0.3833 | 3.308 | 8.0907 | 0.00021843 | 0.02662 | -0.081602 | 0% | 0% | 80 | 14.0453
Buses | Diesel | Coaches Standard <=18 t | Euro III |  | NOx |  | 0.06 | 0 | 12 | 92 | 0.016783 | 0.30556 | 4.4476 | 3.7539 | 0.0012439 | 0.012144 | -0.0058531 | 0% | 0% | 80 | 15.2747
Buses | Diesel | Coaches Standard <=18 t | Euro III |  | NOx |  | 0.06 | 0.5 | 12 | 84 | 0.0004958 | 0.052484 | 1.0991 | 10.8086 | 2.4823e-05 | 0.003923 | 0.024708 | 0% | 0% | 80 | 17.3015
Buses | Diesel | Coaches Standard <=18 t | Euro III |  | NOx |  | 0.06 | 1 | 12 | 78 | 0.0032043 | 0.6205 | 4.133 | 18.4776 | 0.00017939 | 0.036058 | -0.10206 | 0% | 0% | 78 | 19.0072
Buses | Diesel | Coaches Standard <=18 t | Euro III |  | VOC |  | -0.06 | 0 | 12 | 105 | -1.0657e-05 | 0.0060101 | 0.9566 | -3.2192 | 0.0018359 | 0.034638 | 0.0058555 | 0% | 0% | 80 | 0.091484
Buses | Diesel | Coaches Standard <=18 t | Euro III |  | VOC |  | -0.06 | 0.5 | 12 | 105 | -1.0812e-05 | 0.0063073 | 0.93221 | -3.1229 | 0.0018644 | 0.0363 | -0.0061428 | 0% | 0% | 80 | 0.089586
Buses | Diesel | Coaches Standard <=18 t | Euro III |  | VOC |  | -0.06 | 1 | 12 | 105 | -4.4311e-05 | 0.016634 | 0.67943 | -3.2541 | 0.0027514 | 0.014949 | 0.0025037 | 0% | 0% | 80 | 0.089637
Buses | Diesel | Coaches Standard <=18 t | Euro III |  | VOC |  | -0.04 | 0 | 12 | 105 | -1.3166e-15 | 3.4431e-13 | 2.2142 | 2.3978e-10 | 0.0019309 | 0.088163 | 0.42198 | 0% | 0% | 80 | 0.11164
Buses | Diesel | Coaches Standard <=18 t | Euro III |  | VOC |  | -0.04 | 0.5 | 12 | 105 | -1.0318e-05 | 0.0058983 | 2.254 | -0.75448 | 0.0027167 | 0.085572 | 0.43334 | 0% | 0% | 80 | 0.10745
Buses | Diesel | Coaches Standard <=18 t | Euro III |  | VOC |  | -0.04 | 1 | 12 | 105 | -1.1601e-05 | 0.0067036 | 2.3003 | -0.912 | 0.0029361 | 0.090893 | 0.42076 | 0% | 0% | 80 | 0.10388
Buses | Diesel | Coaches Standard <=18 t | Euro III |  | VOC |  | -0.02 | 0 | 12 | 105 | 4.5925e-05 | -0.0027313 | 1.0286 | 4.0773 | 0.00016082 | 0.044056 | 0.41626 | 0% | 0% | 80 | 0.23238
Buses | Diesel | Coaches Standard <=18 t | Euro III |  | VOC |  | -0.02 | 0.5 | 12 | 105 | 5.9316e-05 | -0.0045621 | 1.5924 | 2.8129 | 0.00027651 | 0.072324 | 0.39867 | 0% | 0% | 80 | 0.20645
Buses | Diesel | Coaches Standard <=18 t | Euro III |  | VOC |  | -0.02 | 1 | 12 | 105 | 5.1925e-05 | -0.0060488 | 2.0583 | 1.2687 | 0.00035912 | 0.098262 | 0.33563 | 0% | 0% | 80 | 0.18319
Buses | Diesel | Coaches Standard <=18 t | Euro III |  | VOC |  | 0 | 0 | 12 | 105 | -2.2201e-07 | 0.0074233 | 2.8316 | -4.0071 | 0.00032014 | 0.12618 | 0.24267 | 0% | 0% | 80 | 0.27241
Buses | Diesel | Coaches Standard <=18 t | Euro III |  | VOC |  | 0 | 0.5 | 12 | 105 | 3.6457e-05 | -0.0027203 | 2.1803 | 1.9969 | 5.8509e-05 | 0.091222 | 0.52685 | 0% | 0% | 80 | 0.27088
Buses | Diesel | Coaches Standard <=18 t | Euro III |  | VOC |  | 0 | 1 | 12 | 105 | 2.0936e-05 | -0.0022288 | 1.3577 | 2.2055 | -6.155e-06 | 0.058512 | 0.373 | 0% | 0% | 80 | 0.26741
Buses | Diesel | Coaches Standard <=18 t | Euro III |  | VOC |  | 0.02 | 0 | 12 | 105 | 3.8778e-05 | -0.0027448 | 0.83424 | 3.351 | 9.6647e-05 | 0.028106 | 0.38503 | 0% | 0% | 80 | 0.2782
Buses | Diesel | Coaches Standard <=18 t | Euro III |  | VOC |  | 0.02 | 0.5 | 12 | 105 | 7.8078e-05 | -0.0031007 | 1.5316 | 4.532 | 0.00021638 | 0.056161 | 0.58601 | 0% | 0% | 80 | 0.28465
Buses | Diesel | Coaches Standard <=18 t | Euro III |  | VOC |  | 0.02 | 1 | 12 | 105 | 8.7943e-05 | -0.0015053 | 1.5602 | 4.575 | 0.00025265 | 0.060649 | 0.5781 | 0% | 0% | 80 | 0.2923
Buses | Diesel | Coaches Standard <=18 t | Euro III |  | VOC |  | 0.04 | 0 | 12 | 104 | 0.00017341 | -0.0044376 | 0.97231 | 3.7542 | 0.00046303 | 0.025106 | 0.46958 | 0% | 0% | 80 | 0.32602
Buses | Diesel | Coaches Standard <=18 t | Euro III |  | VOC |  | 0.04 | 0.5 | 12 | 101 | 0.00023525 | -0.0035296 | 1.1476 | 4.8619 | 0.00059698 | 0.032514 | 0.56012 | 0% | 0% | 80 | 0.34826
Buses | Diesel | Coaches Standard <=18 t | Euro III |  | VOC |  | 0.04 | 1 | 12 | 97 | 0.00020843 | -0.0003295 | 0.96487 | 3.8493 | 0.00050558 | 0.032289 | 0.42105 | 0% | 0% | 80 | 0.37189
Buses | Diesel | Coaches Standard <=18 t | Euro III |  | VOC |  | 0.06 | 0 | 12 | 92 | 0.00052546 | 0.027605 | 3.2532 | -4.2247 | 0.0016234 | 0.15814 | 0.072842 | 0% | 0% | 80 | 0.37951
Buses | Diesel | Coaches Standard <=18 t | Euro III |  | VOC |  | 0.06 | 0.5 | 12 | 84 | 0.00084776 | 0.081718 | 2.2922 | -4.3529 | 0.0038339 | 0.13766 | -0.17735 | 0% | 0% | 80 | 0.40147
Buses | Diesel | Coaches Standard <=18 t | Euro III |  | VOC |  | 0.06 | 1 | 12 | 78 | 2.8903e-18 | 2.9348e-16 | 2.2082 | -6.0863e-14 | -0.00083003 | 0.11987 | 0.16099 | 0% | 0% | 78 | 0.49499
Buses | Diesel | Coaches Standard <=18 t | Euro III |  | PM Exhaust |  | -0.06 | 0 | 12 | 105 | -0.00087579 | 0.3204 | 2.7706 | 0.52649 | 0.04629 | 0.62181 | 0.11845 | 0% | 0% | 80 | 0.065886
Buses | Diesel | Coaches Standard <=18 t | Euro III |  | PM Exhaust |  | -0.06 | 0.5 | 12 | 105 | -0.00022568 | 0.08699 | -0.061697 | -7.9358 | 0.012254 | 0.062797 | -1.8678 | 0% | 0% | 80 | 0.065629
Buses | Diesel | Coaches Standard <=18 t | Euro III |  | PM Exhaust |  | -0.06 | 1 | 12 | 105 | -4.3989e-15 | 2.9461e-12 | 2.4835 | 2.2779e-10 | 0.00094013 | 0.38364 | 1.0013 | 0% | 0% | 80 | 0.065859
Buses | Diesel | Coaches Standard <=18 t | Euro III |  | PM Exhaust |  | -0.04 | 0 | 12 | 105 | -3.3386e-16 | 1.5784e-13 | 2.4586 | 2.349e-11 | 0.0014031 | 0.30484 | 1.2131 | 0% | 0% | 80 | 0.071097
Buses | Diesel | Coaches Standard <=18 t | Euro III |  | PM Exhaust |  | -0.04 | 0.5 | 12 | 105 | 9.0182e-06 | -0.0036301 | 0.31256 | 2.3883 | -0.00029157 | 0.035683 | 0.60181 | 0% | 0% | 80 | 0.06899
Buses | Diesel | Coaches Standard <=18 t | Euro III |  | PM Exhaust |  | -0.04 | 1 | 12 | 105 | 1.2559e-05 | -0.0051764 | 0.42553 | 3.3881 | -0.00044973 | 0.049563 | 0.86413 | 0% | 0% | 80 | 0.068764
Buses | Diesel | Coaches Standard <=18 t | Euro III |  | PM Exhaust |  | -0.02 | 0 | 12 | 105 | -9.2721e-05 | 0.048185 | 1.7214 | 4.1588 | 0.0038208 | 0.2629 | 1.5896 | 0% | 0% | 80 | 0.10695
Buses | Diesel | Coaches Standard <=18 t | Euro III |  | PM Exhaust |  | -0.02 | 0.5 | 12 | 105 | -0.00012614 | 0.064694 | 2.2418 | 5.3876 | 0.0056756 | 0.35028 | 1.8962 | 0% | 0% | 80 | 0.1008
Buses | Diesel | Coaches Standard <=18 t | Euro III |  | PM Exhaust |  | -0.02 | 1 | 12 | 105 | -0.00043809 | 0.1751 | 3.2523 | 1.2024 | 0.016234 | 0.61783 | 1.0914 | 0% | 0% | 80 | 0.09372
Buses | Diesel | Coaches Standard <=18 t | Euro III |  | PM Exhaust |  | 0 | 0 | 12 | 105 | -1.5976e-15 | -1.6132e-12 | 1.849 | -2.8441e-12 | -0.00032188 | 0.21374 | 1.2663 | 0% | 0% | 80 | 0.1134
Buses | Diesel | Coaches Standard <=18 t | Euro III |  | PM Exhaust |  | 0 | 0.5 | 12 | 105 | -2.9741e-16 | -2.4281e-13 | 1.8229 | -9.623e-13 | -0.00037085 | 0.21189 | 1.2214 | 0% | 0% | 80 | 0.11538
Buses | Diesel | Coaches Standard <=18 t | Euro III |  | PM Exhaust |  | 0 | 1 | 12 | 105 | 1.2354e-14 | 4.5469e-12 | 1.9309 | 2.6602e-10 | -0.00044536 | 0.22443 | 1.2833 | 0% | 0% | 80 | 0.11783
Buses | Diesel | Coaches Standard <=18 t | Euro III |  | PM Exhaust |  | 0.02 | 0 | 12 | 105 | 1.3851e-05 | 0.014388 | 0.77863 | 3.9656 | 0.00083712 | 0.10178 | 1.1694 | 0% | 0% | 80 | 0.14096
Buses | Diesel | Coaches Standard <=18 t | Euro III |  | PM Exhaust |  | 0.02 | 0.5 | 12 | 105 | 2.1095e-05 | 0.020333 | 1.0511 | 5.1321 | 0.0011306 | 0.13696 | 1.5585 | 0% | 0% | 80 | 0.14566
Buses | Diesel | Coaches Standard <=18 t | Euro III |  | PM Exhaust |  | 0.02 | 1 | 12 | 105 | 0.00011063 | 0.045783 | 1.5655 | 4.0972 | 0.0029986 | 0.2321 | 1.6318 | 0% | 0% | 80 | 0.152
Buses | Diesel | Coaches Standard <=18 t | Euro III |  | PM Exhaust |  | 0.04 | 0 | 12 | 104 | 3.5823e-17 | 1.2826e-15 | 1.6945 | 1.5907e-12 | -0.00087052 | 0.18091 | 1.1543 | 0% | 0% | 80 | 0.16851
Buses | Diesel | Coaches Standard <=18 t | Euro III |  | PM Exhaust |  | 0.04 | 0.5 | 12 | 101 | 2.1679e-17 | 1.2837e-16 | 1.59 | 8.6726e-13 | -0.0010044 | 0.17279 | 1.0669 | 0% | 0% | 80 | 0.1879
Buses | Diesel | Coaches Standard <=18 t | Euro III |  | PM Exhaust |  | 0.04 | 1 | 12 | 97 | -1.0394e-06 | 0.0060384 | 0.6099 | 2.8634 | -0.0002124 | 0.075102 | 0.81852 | 0% | 0% | 80 | 0.20524
Buses | Diesel | Coaches Standard <=18 t | Euro III |  | PM Exhaust |  | 0.06 | 0 | 12 | 92 | 4.2066e-05 | 0.0030753 | 0.8292 | 3.8283 | -0.00019074 | 0.080859 | 1.2347 | 0% | 0% | 80 | 0.21477
Buses | Diesel | Coaches Standard <=18 t | Euro III |  | PM Exhaust |  | 0.06 | 0.5 | 12 | 84 | 0.00017133 | 0.047534 | 0.81159 | 2.9365 | 0.0012009 | 0.20388 | 0.32773 | 0% | 0% | 80 | 0.23629
Buses | Diesel | Coaches Standard <=18 t | Euro III |  | PM Exhaust |  | 0.06 | 1 | 12 | 78 | 0.00048635 | -0.032223 | 1.1224 | 2.3033 | 0.00081724 | -0.028045 | 1.9897 | 0% | 0% | 78 | 0.3346
Buses | Diesel | Coaches Standard <=18 t | Euro III |  | EC |  | -0.06 | 0 | 12 | 105 | 8.9585e-06 | -0.0034628 | 1.999 | -6.7107 | 0.00033194 | 0.001936 | 0.021599 | 0% | 0% | 80 | 0.73686
Buses | Diesel | Coaches Standard <=18 t | Euro III |  | EC |  | -0.06 | 0.5 | 12 | 105 | 2.7641e-05 | -0.010714 | 6.2152 | -20.9943 | 0.0010557 | 0.006203 | 0.069331 | 0% | 0% | 80 | 0.72009
Buses | Diesel | Coaches Standard <=18 t | Euro III |  | EC |  | -0.06 | 1 | 12 | 105 | 3.13e-05 | -0.011981 | 6.2282 | -21.3419 | 0.0010696 | 0.0060202 | 0.073931 | 0% | 0% | 80 | 0.70306
Buses | Diesel | Coaches Standard <=18 t | Euro III |  | EC |  | -0.04 | 0 | 12 | 105 | -4.4356e-06 | 0.0014143 | 2.1663 | -8.0994 | 0.00025095 | 0.002613 | 0.016237 | 0% | 0% | 80 | 1.1739
Buses | Diesel | Coaches Standard <=18 t | Euro III |  | EC |  | -0.04 | 0.5 | 12 | 105 | -2.2807e-06 | 0.00054568 | 1.8863 | -7.1414 | 0.00022103 | 0.0021791 | 0.015364 | 0% | 0% | 80 | 1.1383
Buses | Diesel | Coaches Standard <=18 t | Euro III |  | EC |  | -0.04 | 1 | 12 | 105 | -1.5898e-06 | 0.00023868 | 1.9123 | -7.3158 | 0.00022504 | 0.0021677 | 0.01638 | 0% | 0% | 80 | 1.1225
Buses | Diesel | Coaches Standard <=18 t | Euro III |  | EC |  | -0.02 | 0 | 12 | 105 | -2.7057e-05 | 0.041617 | 2.6974 | -6.7284 | 0.00019484 | 0.0073323 | 0.0030742 | 0% | 0% | 80 | 3.1413
Buses | Diesel | Coaches Standard <=18 t | Euro III |  | EC |  | -0.02 | 0.5 | 12 | 105 | -4.3672e-05 | 0.045263 | 3.5335 | -10.4606 | 0.00025367 | 0.0083027 | 0.0084167 | 0% | 0% | 80 | 2.9372
Buses | Diesel | Coaches Standard <=18 t | Euro III |  | EC |  | -0.02 | 1 | 12 | 105 | -5.7022e-05 | 0.046856 | 4.3402 | -14.2652 | 0.00030755 | 0.0089475 | 0.015514 | 0% | 0% | 80 | 2.795
Buses | Diesel | Coaches Standard <=18 t | Euro III |  | EC |  | 0 | 0 | 12 | 105 | -6.239e-05 | 0.022288 | 2.9102 | 8.6798 | -3.0663e-05 | 0.0086415 | 0.046138 | 0% | 0% | 80 | 8.1343
Buses | Diesel | Coaches Standard <=18 t | Euro III |  | EC |  | 0 | 0.5 | 12 | 105 | -0.00015743 | 0.025445 | 3.4009 | 6.6445 | -4.5875e-05 | 0.0098108 | 0.043453 | 0% | 0% | 80 | 8.4381
Buses | Diesel | Coaches Standard <=18 t | Euro III |  | EC |  | 0 | 1 | 12 | 105 | -0.00036641 | 0.035353 | 5.3773 | 8.9699 | -8.7733e-05 | 0.014731 | 0.066969 | 0% | 0% | 80 | 8.7319
Buses | Diesel | Coaches Standard <=18 t | Euro III |  | EC |  | 0.02 | 0 | 12 | 105 | 2.8522e-05 | 0.028209 | 2.2715 | 9.336 | -1.3751e-05 | 0.0047218 | 0.052512 | 0% | 0% | 80 | 14.1053
Buses | Diesel | Coaches Standard <=18 t | Euro III |  | EC |  | 0.02 | 0.5 | 12 | 105 | 3.3127e-05 | 0.036109 | 2.8333 | 11.4568 | -1.4829e-05 | 0.0053185 | 0.066229 | 0% | 0% | 80 | 15.3153
Buses | Diesel | Coaches Standard <=18 t | Euro III |  | EC |  | 0.02 | 1 | 12 | 105 | 2.5568e-05 | 0.041308 | 3.0954 | 11.6906 | -1.4794e-05 | 0.0053862 | 0.070195 | 0% | 0% | 80 | 16.5099
Buses | Diesel | Coaches Standard <=18 t | Euro III |  | EC |  | 0.04 | 0 | 12 | 104 | 0.00020337 | 0.14324 | 9.4252 | 32.369 | -4.1345e-05 | 0.014637 | 0.2043 | 0% | 0% | 80 | 20.3389
Buses | Diesel | Coaches Standard <=18 t | Euro III |  | EC |  | 0.04 | 0.5 | 12 | 101 | 0.00012716 | 0.11346 | 6.9474 | 21.4887 | -2.8045e-05 | 0.0099413 | 0.14205 | 0% | 0% | 80 | 22.5721
Buses | Diesel | Coaches Standard <=18 t | Euro III |  | EC |  | 0.04 | 1 | 12 | 97 | 8.3967e-05 | 0.13061 | 7.4234 | 20.3551 | -2.7729e-05 | 0.0098383 | 0.14335 | 0% | 0% | 80 | 24.7877
Buses | Diesel | Coaches Standard <=18 t | Euro III |  | EC |  | 0.06 | 0 | 12 | 92 | 7.3627e-05 | 0.13759 | 7.2564 | 18.0625 | -2.6903e-05 | 0.0093314 | 0.13662 | 0% | 0% | 80 | 26.6694
Buses | Diesel | Coaches Standard <=18 t | Euro III |  | EC |  | 0.06 | 0.5 | 12 | 84 | 0.014339 | 1.1983 | 10.9695 | 9.7181 | 0.00051535 | 0.042999 | 0.022585 | 0% | 0% | 80 | 29.3939
Buses | Diesel | Coaches Standard <=18 t | Euro III |  | EC |  | 0.06 | 1 | 12 | 78 | 7.6569e-05 | 0.1759 | 7.8457 | 15.978 | -2.8254e-05 | 0.0089757 | 0.12734 | 0% | 0% | 78 | 33.9205
Buses | Diesel | Coaches Standard <=18 t | Euro III |  | CH4 | Urban Peak |  |  | 10 | 130 | 0 | 0 | 175 | 0 | 0 | 0 | 1000 | 41% | 0% | 80 | 0.10325
Buses | Diesel | Coaches Standard <=18 t | Euro III |  | CH4 | Urban Off Peak |  |  | 10 | 130 | 0 | 0 | 175 | 0 | 0 | 0 | 1000 | 41% | 0% | 80 | 0.10325
Buses | Diesel | Coaches Standard <=18 t | Euro III |  | CH4 | Rural |  |  | 10 | 130 | 0 | 0 | 80 | 0 | 0 | 0 | 1000 | 41% | 0% | 80 | 0.0472
Buses | Diesel | Coaches Standard <=18 t | Euro III |  | CH4 | Highway |  |  | 10 | 130 | 0 | 0 | 70 | 0 | 0 | 0 | 1000 | 41% | 0% | 80 | 0.0413
Buses | Diesel | Coaches Standard <=18 t | Euro III |  | NH3 | Urban Peak |  |  | 10 | 130 | 0 | 0 | 0.0029 | 0 | 0 | 0 | 1 | 0% | 0% | 80 | 0.0029
Buses | Diesel | Coaches Standard <=18 t | Euro III |  | NH3 | Urban Off Peak |  |  | 10 | 130 | 0 | 0 | 0.0029 | 0 | 0 | 0 | 1 | 0% | 0% | 80 | 0.0029
Buses | Diesel | Coaches Standard <=18 t | Euro III |  | NH3 | Rural |  |  | 10 | 130 | 0 | 0 | 0.0029 | 0 | 0 | 0 | 1 | 0% | 0% | 80 | 0.0029
Buses | Diesel | Coaches Standard <=18 t | Euro III |  | NH3 | Highway |  |  | 10 | 130 | 0 | 0 | 0.0029 | 0 | 0 | 0 | 1 | 0% | 0% | 80 | 0.0029
Buses | Diesel | Coaches Standard <=18 t | Euro III |  | N2O | Urban Peak |  |  | 10 | 130 | 0 | 0 | 0.005 | 0 | 0 | 0 | 1 | 0% | 0% | 80 | 0.005
Buses | Diesel | Coaches Standard <=18 t | Euro III |  | N2O | Urban Off Peak |  |  | 10 | 130 | 0 | 0 | 0.005 | 0 | 0 | 0 | 1 | 0% | 0% | 80 | 0.005
Buses | Diesel | Coaches Standard <=18 t | Euro III |  | N2O | Rural |  |  | 10 | 130 | 0 | 0 | 0.005 | 0 | 0 | 0 | 1 | 0% | 0% | 80 | 0.005
Buses | Diesel | Coaches Standard <=18 t | Euro III |  | N2O | Highway |  |  | 10 | 130 | 0 | 0 | 0.004 | 0 | 0 | 0 | 1 | 0% | 0% | 80 | 0.004
Buses | Diesel | Coaches Standard <=18 t | Euro III |  | SPN23 | Urban Peak | -0.06 | 0 | 12 | 105 | 8.9585e-06 | -0.0034628 | 1.999 | -6.7107 | 0.00033194 | 0.001936 | 0.021599 | -8.8708e+13 | 0% | 80 | 6.5365e+13
Buses | Diesel | Coaches Standard <=18 t | Euro III |  | SPN23 | Urban Peak | -0.06 | 0.5 | 12 | 105 | 2.7641e-05 | -0.010714 | 6.2152 | -20.9943 | 0.0010557 | 0.006203 | 0.069331 | -8.8708e+13 | 0% | 80 | 6.3877e+13
Buses | Diesel | Coaches Standard <=18 t | Euro III |  | SPN23 | Urban Peak | -0.06 | 1 | 12 | 105 | 3.13e-05 | -0.011981 | 6.2282 | -21.3419 | 0.0010696 | 0.0060202 | 0.073931 | -8.8708e+13 | 0% | 80 | 6.2367e+13
Buses | Diesel | Coaches Standard <=18 t | Euro III |  | SPN23 | Urban Peak | -0.04 | 0 | 12 | 105 | -4.4356e-06 | 0.0014143 | 2.1663 | -8.0994 | 0.00025095 | 0.002613 | 0.016237 | -8.8708e+13 | 0% | 80 | 1.0413e+14
Buses | Diesel | Coaches Standard <=18 t | Euro III |  | SPN23 | Urban Peak | -0.04 | 0.5 | 12 | 105 | -2.2807e-06 | 0.00054568 | 1.8863 | -7.1414 | 0.00022103 | 0.0021791 | 0.015364 | -8.8708e+13 | 0% | 80 | 1.0097e+14
Buses | Diesel | Coaches Standard <=18 t | Euro III |  | SPN23 | Urban Peak | -0.04 | 1 | 12 | 105 | -1.5898e-06 | 0.00023868 | 1.9123 | -7.3158 | 0.00022504 | 0.0021677 | 0.01638 | -8.8708e+13 | 0% | 80 | 9.9575e+13
Buses | Diesel | Coaches Standard <=18 t | Euro III |  | SPN23 | Urban Peak | -0.02 | 0 | 12 | 105 | -2.7057e-05 | 0.041617 | 2.6974 | -6.7284 | 0.00019484 | 0.0073323 | 0.0030742 | -8.8708e+13 | 0% | 80 | 2.7866e+14
Buses | Diesel | Coaches Standard <=18 t | Euro III |  | SPN23 | Urban Peak | -0.02 | 0.5 | 12 | 105 | -4.3672e-05 | 0.045263 | 3.5335 | -10.4606 | 0.00025367 | 0.0083027 | 0.0084167 | -8.8708e+13 | 0% | 80 | 2.6055e+14
Buses | Diesel | Coaches Standard <=18 t | Euro III |  | SPN23 | Urban Peak | -0.02 | 1 | 12 | 105 | -5.7022e-05 | 0.046856 | 4.3402 | -14.2652 | 0.00030755 | 0.0089475 | 0.015514 | -8.8708e+13 | 0% | 80 | 2.4794e+14
Buses | Diesel | Coaches Standard <=18 t | Euro III |  | SPN23 | Urban Peak | 0 | 0 | 12 | 105 | -6.239e-05 | 0.022288 | 2.9102 | 8.6798 | -3.0663e-05 | 0.0086415 | 0.046138 | -8.8708e+13 | 0% | 80 | 7.2158e+14
Buses | Diesel | Coaches Standard <=18 t | Euro III |  | SPN23 | Urban Peak | 0 | 0.5 | 12 | 105 | -0.00015743 | 0.025445 | 3.4009 | 6.6445 | -4.5875e-05 | 0.0098108 | 0.043453 | -8.8708e+13 | 0% | 80 | 7.4853e+14
Buses | Diesel | Coaches Standard <=18 t | Euro III |  | SPN23 | Urban Peak | 0 | 1 | 12 | 105 | -0.00036641 | 0.035353 | 5.3773 | 8.9699 | -8.7733e-05 | 0.014731 | 0.066969 | -8.8708e+13 | 0% | 80 | 7.7459e+14
Buses | Diesel | Coaches Standard <=18 t | Euro III |  | SPN23 | Urban Peak | 0.02 | 0 | 12 | 105 | 2.8522e-05 | 0.028209 | 2.2715 | 9.336 | -1.3751e-05 | 0.0047218 | 0.052512 | -8.8708e+13 | 0% | 80 | 1.2513e+15
Buses | Diesel | Coaches Standard <=18 t | Euro III |  | SPN23 | Urban Peak | 0.02 | 0.5 | 12 | 105 | 3.3127e-05 | 0.036109 | 2.8333 | 11.4568 | -1.4829e-05 | 0.0053185 | 0.066229 | -8.8708e+13 | 0% | 80 | 1.3586e+15
Buses | Diesel | Coaches Standard <=18 t | Euro III |  | SPN23 | Urban Peak | 0.02 | 1 | 12 | 105 | 2.5568e-05 | 0.041308 | 3.0954 | 11.6906 | -1.4794e-05 | 0.0053862 | 0.070195 | -8.8708e+13 | 0% | 80 | 1464552140796270
Buses | Diesel | Coaches Standard <=18 t | Euro III |  | SPN23 | Urban Peak | 0.04 | 0 | 12 | 104 | 0.00020337 | 0.14324 | 9.4252 | 32.369 | -4.1345e-05 | 0.014637 | 0.2043 | -8.8708e+13 | 0% | 80 | 1804216658721658
Buses | Diesel | Coaches Standard <=18 t | Euro III |  | SPN23 | Urban Peak | 0.04 | 0.5 | 12 | 101 | 0.00012716 | 0.11346 | 6.9474 | 21.4887 | -2.8045e-05 | 0.0099413 | 0.14205 | -8.8708e+13 | 0% | 80 | 2.0023e+15
Buses | Diesel | Coaches Standard <=18 t | Euro III |  | SPN23 | Urban Peak | 0.04 | 1 | 12 | 97 | 8.3967e-05 | 0.13061 | 7.4234 | 20.3551 | -2.7729e-05 | 0.0098383 | 0.14335 | -8.8708e+13 | 0% | 80 | 2.1989e+15
Buses | Diesel | Coaches Standard <=18 t | Euro III |  | SPN23 | Urban Peak | 0.06 | 0 | 12 | 92 | 7.3627e-05 | 0.13759 | 7.2564 | 18.0625 | -2.6903e-05 | 0.0093314 | 0.13662 | -8.8708e+13 | 0% | 80 | 2.3658e+15
Buses | Diesel | Coaches Standard <=18 t | Euro III |  | SPN23 | Urban Peak | 0.06 | 0.5 | 12 | 84 | 0.014339 | 1.1983 | 10.9695 | 9.7181 | 0.00051535 | 0.042999 | 0.022585 | -8.8708e+13 | 0% | 80 | 2.6075e+15
Buses | Diesel | Coaches Standard <=18 t | Euro III |  | SPN23 | Urban Peak | 0.06 | 1 | 12 | 78 | 7.6569e-05 | 0.1759 | 7.8457 | 15.978 | -2.8254e-05 | 0.0089757 | 0.12734 | -8.8708e+13 | 0% | 78 | 3.009e+15
Buses | Diesel | Coaches Standard <=18 t | Euro III |  | SPN23 | Urban Off Peak | -0.06 | 0 | 12 | 105 | 8.9585e-06 | -0.0034628 | 1.999 | -6.7107 | 0.00033194 | 0.001936 | 0.021599 | -8.8708e+13 | 0% | 80 | 6.5365e+13
Buses | Diesel | Coaches Standard <=18 t | Euro III |  | SPN23 | Urban Off Peak | -0.06 | 0.5 | 12 | 105 | 2.7641e-05 | -0.010714 | 6.2152 | -20.9943 | 0.0010557 | 0.006203 | 0.069331 | -8.8708e+13 | 0% | 80 | 6.3877e+13
Buses | Diesel | Coaches Standard <=18 t | Euro III |  | SPN23 | Urban Off Peak | -0.06 | 1 | 12 | 105 | 3.13e-05 | -0.011981 | 6.2282 | -21.3419 | 0.0010696 | 0.0060202 | 0.073931 | -8.8708e+13 | 0% | 80 | 6.2367e+13
Buses | Diesel | Coaches Standard <=18 t | Euro III |  | SPN23 | Urban Off Peak | -0.04 | 0 | 12 | 105 | -4.4356e-06 | 0.0014143 | 2.1663 | -8.0994 | 0.00025095 | 0.002613 | 0.016237 | -8.8708e+13 | 0% | 80 | 1.0413e+14
Buses | Diesel | Coaches Standard <=18 t | Euro III |  | SPN23 | Urban Off Peak | -0.04 | 0.5 | 12 | 105 | -2.2807e-06 | 0.00054568 | 1.8863 | -7.1414 | 0.00022103 | 0.0021791 | 0.015364 | -8.8708e+13 | 0% | 80 | 1.0097e+14
Buses | Diesel | Coaches Standard <=18 t | Euro III |  | SPN23 | Urban Off Peak | -0.04 | 1 | 12 | 105 | -1.5898e-06 | 0.00023868 | 1.9123 | -7.3158 | 0.00022504 | 0.0021677 | 0.01638 | -8.8708e+13 | 0% | 80 | 9.9575e+13
Buses | Diesel | Coaches Standard <=18 t | Euro III |  | SPN23 | Urban Off Peak | -0.02 | 0 | 12 | 105 | -2.7057e-05 | 0.041617 | 2.6974 | -6.7284 | 0.00019484 | 0.0073323 | 0.0030742 | -8.8708e+13 | 0% | 80 | 2.7866e+14
Buses | Diesel | Coaches Standard <=18 t | Euro III |  | SPN23 | Urban Off Peak | -0.02 | 0.5 | 12 | 105 | -4.3672e-05 | 0.045263 | 3.5335 | -10.4606 | 0.00025367 | 0.0083027 | 0.0084167 | -8.8708e+13 | 0% | 80 | 2.6055e+14
Buses | Diesel | Coaches Standard <=18 t | Euro III |  | SPN23 | Urban Off Peak | -0.02 | 1 | 12 | 105 | -5.7022e-05 | 0.046856 | 4.3402 | -14.2652 | 0.00030755 | 0.0089475 | 0.015514 | -8.8708e+13 | 0% | 80 | 2.4794e+14
Buses | Diesel | Coaches Standard <=18 t | Euro III |  | SPN23 | Urban Off Peak | 0 | 0 | 12 | 105 | -6.239e-05 | 0.022288 | 2.9102 | 8.6798 | -3.0663e-05 | 0.0086415 | 0.046138 | -8.8708e+13 | 0% | 80 | 7.2158e+14
Buses | Diesel | Coaches Standard <=18 t | Euro III |  | SPN23 | Urban Off Peak | 0 | 0.5 | 12 | 105 | -0.00015743 | 0.025445 | 3.4009 | 6.6445 | -4.5875e-05 | 0.0098108 | 0.043453 | -8.8708e+13 | 0% | 80 | 7.4853e+14
Buses | Diesel | Coaches Standard <=18 t | Euro III |  | SPN23 | Urban Off Peak | 0 | 1 | 12 | 105 | -0.00036641 | 0.035353 | 5.3773 | 8.9699 | -8.7733e-05 | 0.014731 | 0.066969 | -8.8708e+13 | 0% | 80 | 7.7459e+14
Buses | Diesel | Coaches Standard <=18 t | Euro III |  | SPN23 | Urban Off Peak | 0.02 | 0 | 12 | 105 | 2.8522e-05 | 0.028209 | 2.2715 | 9.336 | -1.3751e-05 | 0.0047218 | 0.052512 | -8.8708e+13 | 0% | 80 | 1.2513e+15
Buses | Diesel | Coaches Standard <=18 t | Euro III |  | SPN23 | Urban Off Peak | 0.02 | 0.5 | 12 | 105 | 3.3127e-05 | 0.036109 | 2.8333 | 11.4568 | -1.4829e-05 | 0.0053185 | 0.066229 | -8.8708e+13 | 0% | 80 | 1.3586e+15
Buses | Diesel | Coaches Standard <=18 t | Euro III |  | SPN23 | Urban Off Peak | 0.02 | 1 | 12 | 105 | 2.5568e-05 | 0.041308 | 3.0954 | 11.6906 | -1.4794e-05 | 0.0053862 | 0.070195 | -8.8708e+13 | 0% | 80 | 1464552140796270
Buses | Diesel | Coaches Standard <=18 t | Euro III |  | SPN23 | Urban Off Peak | 0.04 | 0 | 12 | 104 | 0.00020337 | 0.14324 | 9.4252 | 32.369 | -4.1345e-05 | 0.014637 | 0.2043 | -8.8708e+13 | 0% | 80 | 1804216658721658
Buses | Diesel | Coaches Standard <=18 t | Euro III |  | SPN23 | Urban Off Peak | 0.04 | 0.5 | 12 | 101 | 0.00012716 | 0.11346 | 6.9474 | 21.4887 | -2.8045e-05 | 0.0099413 | 0.14205 | -8.8708e+13 | 0% | 80 | 2.0023e+15
Buses | Diesel | Coaches Standard <=18 t | Euro III |  | SPN23 | Urban Off Peak | 0.04 | 1 | 12 | 97 | 8.3967e-05 | 0.13061 | 7.4234 | 20.3551 | -2.7729e-05 | 0.0098383 | 0.14335 | -8.8708e+13 | 0% | 80 | 2.1989e+15
Buses | Diesel | Coaches Standard <=18 t | Euro III |  | SPN23 | Urban Off Peak | 0.06 | 0 | 12 | 92 | 7.3627e-05 | 0.13759 | 7.2564 | 18.0625 | -2.6903e-05 | 0.0093314 | 0.13662 | -8.8708e+13 | 0% | 80 | 2.3658e+15
Buses | Diesel | Coaches Standard <=18 t | Euro III |  | SPN23 | Urban Off Peak | 0.06 | 0.5 | 12 | 84 | 0.014339 | 1.1983 | 10.9695 | 9.7181 | 0.00051535 | 0.042999 | 0.022585 | -8.8708e+13 | 0% | 80 | 2.6075e+15
Buses | Diesel | Coaches Standard <=18 t | Euro III |  | SPN23 | Urban Off Peak | 0.06 | 1 | 12 | 78 | 7.6569e-05 | 0.1759 | 7.8457 | 15.978 | -2.8254e-05 | 0.0089757 | 0.12734 | -8.8708e+13 | 0% | 78 | 3.009e+15
Buses | Diesel | Coaches Standard <=18 t | Euro III |  | SPN23 | Rural | -0.06 | 0 | 12 | 105 | 8.9585e-06 | -0.0034628 | 1.999 | -6.7107 | 0.00033194 | 0.001936 | 0.021599 | -3.8203e+13 | 0% | 80 | 2.8151e+13
Buses | Diesel | Coaches Standard <=18 t | Euro III |  | SPN23 | Rural | -0.06 | 0.5 | 12 | 105 | 2.7641e-05 | -0.010714 | 6.2152 | -20.9943 | 0.0010557 | 0.006203 | 0.069331 | -3.8203e+13 | 0% | 80 | 2.751e+13
Buses | Diesel | Coaches Standard <=18 t | Euro III |  | SPN23 | Rural | -0.06 | 1 | 12 | 105 | 3.13e-05 | -0.011981 | 6.2282 | -21.3419 | 0.0010696 | 0.0060202 | 0.073931 | -3.8203e+13 | 0% | 80 | 2.6859e+13
Buses | Diesel | Coaches Standard <=18 t | Euro III |  | SPN23 | Rural | -0.04 | 0 | 12 | 105 | -4.4356e-06 | 0.0014143 | 2.1663 | -8.0994 | 0.00025095 | 0.002613 | 0.016237 | -3.8203e+13 | 0% | 80 | 4.4847e+13
Buses | Diesel | Coaches Standard <=18 t | Euro III |  | SPN23 | Rural | -0.04 | 0.5 | 12 | 105 | -2.2807e-06 | 0.00054568 | 1.8863 | -7.1414 | 0.00022103 | 0.0021791 | 0.015364 | -3.8203e+13 | 0% | 80 | 4.3485e+13
Buses | Diesel | Coaches Standard <=18 t | Euro III |  | SPN23 | Rural | -0.04 | 1 | 12 | 105 | -1.5898e-06 | 0.00023868 | 1.9123 | -7.3158 | 0.00022504 | 0.0021677 | 0.01638 | -3.8203e+13 | 0% | 80 | 4.2884e+13
Buses | Diesel | Coaches Standard <=18 t | Euro III |  | SPN23 | Rural | -0.02 | 0 | 12 | 105 | -2.7057e-05 | 0.041617 | 2.6974 | -6.7284 | 0.00019484 | 0.0073323 | 0.0030742 | -3.8203e+13 | 0% | 80 | 1.2001e+14
Buses | Diesel | Coaches Standard <=18 t | Euro III |  | SPN23 | Rural | -0.02 | 0.5 | 12 | 105 | -4.3672e-05 | 0.045263 | 3.5335 | -10.4606 | 0.00025367 | 0.0083027 | 0.0084167 | -3.8203e+13 | 0% | 80 | 1.1221e+14
Buses | Diesel | Coaches Standard <=18 t | Euro III |  | SPN23 | Rural | -0.02 | 1 | 12 | 105 | -5.7022e-05 | 0.046856 | 4.3402 | -14.2652 | 0.00030755 | 0.0089475 | 0.015514 | -3.8203e+13 | 0% | 80 | 106778514867151
Buses | Diesel | Coaches Standard <=18 t | Euro III |  | SPN23 | Rural | 0 | 0 | 12 | 105 | -6.239e-05 | 0.022288 | 2.9102 | 8.6798 | -3.0663e-05 | 0.0086415 | 0.046138 | -3.8203e+13 | 0% | 80 | 3.1076e+14
Buses | Diesel | Coaches Standard <=18 t | Euro III |  | SPN23 | Rural | 0 | 0.5 | 12 | 105 | -0.00015743 | 0.025445 | 3.4009 | 6.6445 | -4.5875e-05 | 0.0098108 | 0.043453 | -3.8203e+13 | 0% | 80 | 3.2237e+14
Buses | Diesel | Coaches Standard <=18 t | Euro III |  | SPN23 | Rural | 0 | 1 | 12 | 105 | -0.00036641 | 0.035353 | 5.3773 | 8.9699 | -8.7733e-05 | 0.014731 | 0.066969 | -3.8203e+13 | 0% | 80 | 333589148650754
Buses | Diesel | Coaches Standard <=18 t | Euro III |  | SPN23 | Rural | 0.02 | 0 | 12 | 105 | 2.8522e-05 | 0.028209 | 2.2715 | 9.336 | -1.3751e-05 | 0.0047218 | 0.052512 | -3.8203e+13 | 0% | 80 | 538872437102863
Buses | Diesel | Coaches Standard <=18 t | Euro III |  | SPN23 | Rural | 0.02 | 0.5 | 12 | 105 | 3.3127e-05 | 0.036109 | 2.8333 | 11.4568 | -1.4829e-05 | 0.0053185 | 0.066229 | -3.8203e+13 | 0% | 80 | 5.851e+14
Buses | Diesel | Coaches Standard <=18 t | Euro III |  | SPN23 | Rural | 0.02 | 1 | 12 | 105 | 2.5568e-05 | 0.041308 | 3.0954 | 11.6906 | -1.4794e-05 | 0.0053862 | 0.070195 | -3.8203e+13 | 0% | 80 | 630734506243914
Buses | Diesel | Coaches Standard <=18 t | Euro III |  | SPN23 | Rural | 0.04 | 0 | 12 | 104 | 0.00020337 | 0.14324 | 9.4252 | 32.369 | -4.1345e-05 | 0.014637 | 0.2043 | -3.8203e+13 | 0% | 80 | 7.7702e+14
Buses | Diesel | Coaches Standard <=18 t | Euro III |  | SPN23 | Rural | 0.04 | 0.5 | 12 | 101 | 0.00012716 | 0.11346 | 6.9474 | 21.4887 | -2.8045e-05 | 0.0099413 | 0.14205 | -3.8203e+13 | 0% | 80 | 862333222212390
Buses | Diesel | Coaches Standard <=18 t | Euro III |  | SPN23 | Rural | 0.04 | 1 | 12 | 97 | 8.3967e-05 | 0.13061 | 7.4234 | 20.3551 | -2.7729e-05 | 0.0098383 | 0.14335 | -3.8203e+13 | 0% | 80 | 9.4697e+14
Buses | Diesel | Coaches Standard <=18 t | Euro III |  | SPN23 | Rural | 0.06 | 0 | 12 | 92 | 7.3627e-05 | 0.13759 | 7.2564 | 18.0625 | -2.6903e-05 | 0.0093314 | 0.13662 | -3.8203e+13 | 0% | 80 | 1.0189e+15
Buses | Diesel | Coaches Standard <=18 t | Euro III |  | SPN23 | Rural | 0.06 | 0.5 | 12 | 84 | 0.014339 | 1.1983 | 10.9695 | 9.7181 | 0.00051535 | 0.042999 | 0.022585 | -3.8203e+13 | 0% | 80 | 1.1229e+15
Buses | Diesel | Coaches Standard <=18 t | Euro III |  | SPN23 | Rural | 0.06 | 1 | 12 | 78 | 7.6569e-05 | 0.1759 | 7.8457 | 15.978 | -2.8254e-05 | 0.0089757 | 0.12734 | -3.8203e+13 | 0% | 78 | 1295878493470955
Buses | Diesel | Coaches Standard <=18 t | Euro III |  | SPN23 | Highway | -0.06 | 0 | 12 | 105 | 8.9585e-06 | -0.0034628 | 1.999 | -6.7107 | 0.00033194 | 0.001936 | 0.021599 | -3.9798e+13 | 0% | 80 | 2.9326e+13
Buses | Diesel | Coaches Standard <=18 t | Euro III |  | SPN23 | Highway | -0.06 | 0.5 | 12 | 105 | 2.7641e-05 | -0.010714 | 6.2152 | -20.9943 | 0.0010557 | 0.006203 | 0.069331 | -3.9798e+13 | 0% | 80 | 2.8658e+13
Buses | Diesel | Coaches Standard <=18 t | Euro III |  | SPN23 | Highway | -0.06 | 1 | 12 | 105 | 3.13e-05 | -0.011981 | 6.2282 | -21.3419 | 0.0010696 | 0.0060202 | 0.073931 | -3.9798e+13 | 0% | 80 | 2.7981e+13
Buses | Diesel | Coaches Standard <=18 t | Euro III |  | SPN23 | Highway | -0.04 | 0 | 12 | 105 | -4.4356e-06 | 0.0014143 | 2.1663 | -8.0994 | 0.00025095 | 0.002613 | 0.016237 | -3.9798e+13 | 0% | 80 | 4.672e+13
Buses | Diesel | Coaches Standard <=18 t | Euro III |  | SPN23 | Highway | -0.04 | 0.5 | 12 | 105 | -2.2807e-06 | 0.00054568 | 1.8863 | -7.1414 | 0.00022103 | 0.0021791 | 0.015364 | -3.9798e+13 | 0% | 80 | 4.5301e+13
Buses | Diesel | Coaches Standard <=18 t | Euro III |  | SPN23 | Highway | -0.04 | 1 | 12 | 105 | -1.5898e-06 | 0.00023868 | 1.9123 | -7.3158 | 0.00022504 | 0.0021677 | 0.01638 | -3.9798e+13 | 0% | 80 | 4.4674e+13
Buses | Diesel | Coaches Standard <=18 t | Euro III |  | SPN23 | Highway | -0.02 | 0 | 12 | 105 | -2.7057e-05 | 0.041617 | 2.6974 | -6.7284 | 0.00019484 | 0.0073323 | 0.0030742 | -3.9798e+13 | 0% | 80 | 1.2502e+14
Buses | Diesel | Coaches Standard <=18 t | Euro III |  | SPN23 | Highway | -0.02 | 0.5 | 12 | 105 | -4.3672e-05 | 0.045263 | 3.5335 | -10.4606 | 0.00025367 | 0.0083027 | 0.0084167 | -3.9798e+13 | 0% | 80 | 1.169e+14
Buses | Diesel | Coaches Standard <=18 t | Euro III |  | SPN23 | Highway | -0.02 | 1 | 12 | 105 | -5.7022e-05 | 0.046856 | 4.3402 | -14.2652 | 0.00030755 | 0.0089475 | 0.015514 | -3.9798e+13 | 0% | 80 | 1.1124e+14
Buses | Diesel | Coaches Standard <=18 t | Euro III |  | SPN23 | Highway | 0 | 0 | 12 | 105 | -6.239e-05 | 0.022288 | 2.9102 | 8.6798 | -3.0663e-05 | 0.0086415 | 0.046138 | -3.9798e+13 | 0% | 80 | 3.2373e+14
Buses | Diesel | Coaches Standard <=18 t | Euro III |  | SPN23 | Highway | 0 | 0.5 | 12 | 105 | -0.00015743 | 0.025445 | 3.4009 | 6.6445 | -4.5875e-05 | 0.0098108 | 0.043453 | -3.9798e+13 | 0% | 80 | 3.3582e+14
Buses | Diesel | Coaches Standard <=18 t | Euro III |  | SPN23 | Highway | 0 | 1 | 12 | 105 | -0.00036641 | 0.035353 | 5.3773 | 8.9699 | -8.7733e-05 | 0.014731 | 0.066969 | -3.9798e+13 | 0% | 80 | 3.4752e+14
Buses | Diesel | Coaches Standard <=18 t | Euro III |  | SPN23 | Highway | 0.02 | 0 | 12 | 105 | 2.8522e-05 | 0.028209 | 2.2715 | 9.336 | -1.3751e-05 | 0.0047218 | 0.052512 | -3.9798e+13 | 0% | 80 | 5.6137e+14
Buses | Diesel | Coaches Standard <=18 t | Euro III |  | SPN23 | Highway | 0.02 | 0.5 | 12 | 105 | 3.3127e-05 | 0.036109 | 2.8333 | 11.4568 | -1.4829e-05 | 0.0053185 | 0.066229 | -3.9798e+13 | 0% | 80 | 6.0953e+14
Buses | Diesel | Coaches Standard <=18 t | Euro III |  | SPN23 | Highway | 0.02 | 1 | 12 | 105 | 2.5568e-05 | 0.041308 | 3.0954 | 11.6906 | -1.4794e-05 | 0.0053862 | 0.070195 | -3.9798e+13 | 0% | 80 | 6.5707e+14
Buses | Diesel | Coaches Standard <=18 t | Euro III |  | SPN23 | Highway | 0.04 | 0 | 12 | 104 | 0.00020337 | 0.14324 | 9.4252 | 32.369 | -4.1345e-05 | 0.014637 | 0.2043 | -3.9798e+13 | 0% | 80 | 8.0946e+14
Buses | Diesel | Coaches Standard <=18 t | Euro III |  | SPN23 | Highway | 0.04 | 0.5 | 12 | 101 | 0.00012716 | 0.11346 | 6.9474 | 21.4887 | -2.8045e-05 | 0.0099413 | 0.14205 | -3.9798e+13 | 0% | 80 | 8.9834e+14
Buses | Diesel | Coaches Standard <=18 t | Euro III |  | SPN23 | Highway | 0.04 | 1 | 12 | 97 | 8.3967e-05 | 0.13061 | 7.4234 | 20.3551 | -2.7729e-05 | 0.0098383 | 0.14335 | -3.9798e+13 | 0% | 80 | 986510224954099
Buses | Diesel | Coaches Standard <=18 t | Euro III |  | SPN23 | Highway | 0.06 | 0 | 12 | 92 | 7.3627e-05 | 0.13759 | 7.2564 | 18.0625 | -2.6903e-05 | 0.0093314 | 0.13662 | -3.9798e+13 | 0% | 80 | 1.0614e+15
Buses | Diesel | Coaches Standard <=18 t | Euro III |  | SPN23 | Highway | 0.06 | 0.5 | 12 | 84 | 0.014339 | 1.1983 | 10.9695 | 9.7181 | 0.00051535 | 0.042999 | 0.022585 | -3.9798e+13 | 0% | 80 | 1.1698e+15
Buses | Diesel | Coaches Standard <=18 t | Euro III |  | SPN23 | Highway | 0.06 | 1 | 12 | 78 | 7.6569e-05 | 0.1759 | 7.8457 | 15.978 | -2.8254e-05 | 0.0089757 | 0.12734 | -3.9798e+13 | 0% | 78 | 1.35e+15
Buses | Diesel | Coaches Standard <=18 t | Euro IV | SCR | CO |  | -0.06 | 0 | 12 | 105 | 2.1101e-05 | -0.0042094 | 0.17729 | 5.3211 | 0.00028485 | 0.0010717 | 0.22374 | 0% | 0% | 80 | 0.019743
Buses | Diesel | Coaches Standard <=18 t | Euro IV | SCR | CO |  | -0.06 | 0.5 | 12 | 105 | 1.7202e-05 | -0.0033985 | 0.13545 | 5.0131 | 0.00025684 | 0.0010739 | 0.20736 | 0% | 0% | 80 | 0.018752
Buses | Diesel | Coaches Standard <=18 t | Euro IV | SCR | CO |  | -0.06 | 1 | 12 | 105 | 2.3965e-05 | -0.004626 | 0.18446 | 5.7014 | 0.00035148 | -0.00012214 | 0.26389 | 0% | 0% | 80 | 0.015586
Buses | Diesel | Coaches Standard <=18 t | Euro IV | SCR | CO |  | -0.04 | 0 | 12 | 105 | 1.0084e-05 | -0.0026286 | 0.17136 | 3.3339 | 9.345e-05 | 0.0042183 | 0.10259 | 0% | 0% | 80 | 0.064811
Buses | Diesel | Coaches Standard <=18 t | Euro IV | SCR | CO |  | -0.04 | 0.5 | 12 | 104 | 1.5209e-05 | -0.0062425 | 0.46331 | 2.6069 | 0.00017914 | 0.01025 | 0.10363 | 0% | 0% | 80 | 0.045327
Buses | Diesel | Coaches Standard <=18 t | Euro IV | SCR | CO |  | -0.04 | 1 | 12 | 105 | 1.9902e-05 | -0.0047418 | 0.28035 | 4.0929 | 0.00017461 | 0.0047991 | 0.15817 | 0% | 0% | 80 | 0.047922
Buses | Diesel | Coaches Standard <=18 t | Euro IV | SCR | CO |  | -0.02 | 0 | 12 | 105 | 5.0695e-05 | -0.002714 | 0.45033 | 2.3774 | 0.0001277 | 0.0089371 | 0.080096 | 0% | 0% | 80 | 0.3643
Buses | Diesel | Coaches Standard <=18 t | Euro IV | SCR | CO |  | -0.02 | 0.5 | 12 | 105 | 6.9701e-05 | -0.0061257 | 0.9824 | 2.234 | 0.00023927 | 0.020981 | 0.085275 | 0% | 0% | 80 | 0.29327
Buses | Diesel | Coaches Standard <=18 t | Euro IV | SCR | CO |  | -0.02 | 1 | 12 | 105 | 9.7226e-05 | -0.013363 | 1.8713 | 3.9516 | 0.00041761 | 0.040727 | 0.15377 | 0% | 0% | 80 | 0.24224
Buses | Diesel | Coaches Standard <=18 t | Euro IV | SCR | CO |  | 0 | 0 | 12 | 105 | 0.00063781 | 0.0088418 | 4.4033 | -0.22373 | 0.00098258 | 0.087107 | 0.1734 | 0% | 0% | 80 | 0.68425
Buses | Diesel | Coaches Standard <=18 t | Euro IV | SCR | CO |  | 0 | 0.5 | 12 | 105 | 0.00060137 | 0.010225 | 3.8911 | -3.8087 | 0.00095466 | 0.077221 | 0.058144 | 0% | 0% | 80 | 0.68933
Buses | Diesel | Coaches Standard <=18 t | Euro IV | SCR | CO |  | 0 | 1 | 12 | 105 | 0.00050578 | 0.01121 | 3.4484 | -3.6493 | 0.00080148 | 0.071383 | 0.017414 | 0% | 0% | 80 | 0.69413
Buses | Diesel | Coaches Standard <=18 t | Euro IV | SCR | CO |  | 0.02 | 0 | 12 | 105 | 0.00046496 | 0.020962 | 2.6916 | 3.4779 | 0.00051552 | 0.056388 | 0.16255 | 0% | 0% | 80 | 0.92661
Buses | Diesel | Coaches Standard <=18 t | Euro IV | SCR | CO |  | 0.02 | 0.5 | 12 | 105 | 0.00053739 | 0.018708 | 2.4738 | 6.0571 | 0.00054152 | 0.048487 | 0.23792 | 0% | 0% | 80 | 0.98719
Buses | Diesel | Coaches Standard <=18 t | Euro IV | SCR | CO |  | 0.02 | 1 | 12 | 105 | 8.5908e-06 | 0.0028043 | 0.4581 | 4.9388 | -2.5052e-05 | 0.010087 | 0.12633 | 0% | 0% | 80 | 1.0339
Buses | Diesel | Coaches Standard <=18 t | Euro IV | SCR | CO |  | 0.04 | 0 | 12 | 104 | 5.5901e-05 | 0.023114 | 0.66146 | 4.0142 | 0.00011341 | 0.021801 | 0.040419 | 0% | 0% | 80 | 1.1626
Buses | Diesel | Coaches Standard <=18 t | Euro IV | SCR | CO |  | 0.04 | 0.5 | 12 | 102 | 9.5651e-05 | 0.03544 | 0.82541 | 4.4301 | 0.00018788 | 0.028394 | 0.029439 | 0% | 0% | 80 | 1.2354
Buses | Diesel | Coaches Standard <=18 t | Euro IV | SCR | CO |  | 0.04 | 1 | 12 | 99 | 0.00032053 | 0.11467 | 1.4698 | 4.6852 | 0.00078367 | 0.064465 | -0.11004 | 0% | 0% | 80 | 1.2674
Buses | Diesel | Coaches Standard <=18 t | Euro IV | SCR | CO |  | 0.06 | 0 | 12 | 94 | 0.00067869 | 0.23044 | 3.1345 | 8.9983 | 0.0014386 | 0.12814 | -0.16722 | 0% | 0% | 80 | 1.3491
Buses | Diesel | Coaches Standard <=18 t | Euro IV | SCR | CO |  | 0.06 | 0.5 | 12 | 86 | 3.2443e-05 | 0.0061717 | 0.76154 | 12.7123 | -4.4487e-05 | 0.012532 | 0.28366 | 0% | 0% | 80 | 1.6194
Buses | Diesel | Coaches Standard <=18 t | Euro IV | SCR | CO |  | 0.06 | 1 | 12 | 78 | 2.8025e-05 | 0.019363 | 2.227 | 12.3104 | -0.00011685 | 0.038173 | 0.3241 | 0% | 0% | 78 | 1.5694
Buses | Diesel | Coaches Standard <=18 t | Euro IV | SCR | NOx |  | -0.06 | 0 | 12 | 87 | -0.00040034 | -0.0020376 | 3.2467 | 2.4854 | 0.0021017 | -0.0080608 | 0.33794 | 0% | 0% | 80 | 0.042046
Buses | Diesel | Coaches Standard <=18 t | Euro IV | SCR | NOx |  | -0.06 | 0.5 | 12 | 105 | 2.5236e-05 | -0.0050748 | 0.22416 | 5.3992 | 0.00010755 | 0.00034691 | 0.082233 | 0% | 0% | 80 | 0.059093
Buses | Diesel | Coaches Standard <=18 t | Euro IV | SCR | NOx |  | -0.06 | 1 | 12 | 87 | -0.00030286 | -0.0076268 | 2.9648 | 2.7724 | 0.0019795 | -0.0099978 | 0.35472 | 0% | 0% | 80 | 0.036902
Buses | Diesel | Coaches Standard <=18 t | Euro IV | SCR | NOx |  | -0.04 | 0 | 12 | 105 | 1.9069e-05 | -0.0076906 | 0.5934 | 3.5886 | 5.6787e-05 | 0.0040646 | 0.045033 | 0% | 0% | 80 | 0.19771
Buses | Diesel | Coaches Standard <=18 t | Euro IV | SCR | NOx |  | -0.04 | 0.5 | 12 | 105 | 6.2681e-05 | -0.023685 | 1.8392 | 4.6488 | 0.00019534 | 0.01056 | 0.099609 | 0% | 0% | 80 | 0.18392
Buses | Diesel | Coaches Standard <=18 t | Euro IV | SCR | NOx |  | -0.04 | 1 | 12 | 105 | 4.7267e-05 | -0.011644 | 0.74111 | 6.5738 | 0.00010156 | 0.003414 | 0.096426 | 0% | 0% | 80 | 0.19058
Buses | Diesel | Coaches Standard <=18 t | Euro IV | SCR | NOx |  | -0.02 | 0 | 12 | 105 | 9.3187e-05 | -0.0067908 | 0.98997 | 4.8214 | 6.293e-05 | 0.0050954 | 0.061035 | 0% | 0% | 80 | 1.2662
Buses | Diesel | Coaches Standard <=18 t | Euro IV | SCR | NOx |  | -0.02 | 0.5 | 12 | 105 | 5.8981e-05 | -0.0068564 | 0.91547 | 4.8403 | 4.4362e-05 | 0.0048634 | 0.058468 | 0% | 0% | 80 | 1.1005
Buses | Diesel | Coaches Standard <=18 t | Euro IV | SCR | NOx |  | -0.02 | 1 | 12 | 105 | 4.7627e-05 | -0.0083482 | 1.0702 | 4.0083 | 3.937e-05 | 0.0057565 | 0.054804 | 0% | 0% | 80 | 0.98687
Buses | Diesel | Coaches Standard <=18 t | Euro IV | SCR | NOx |  | 0 | 0 | 12 | 105 | 4.0103e-05 | 0.012168 | 1.8162 | 17.4299 | -3.1086e-05 | 0.011807 | 0.13612 | 0% | 0% | 80 | 3.7022
Buses | Diesel | Coaches Standard <=18 t | Euro IV | SCR | NOx |  | 0 | 0.5 | 12 | 105 | 0.00073303 | 0.014068 | 2.6922 | 14.5946 | 0.00018125 | 0.01178 | 0.1598 | 0% | 0% | 80 | 3.842
Buses | Diesel | Coaches Standard <=18 t | Euro IV | SCR | NOx |  | 0 | 1 | 12 | 105 | 0.00060377 | 0.017296 | 2.6463 | 12.3986 | 0.00014533 | 0.012011 | 0.1376 | 0% | 0% | 80 | 3.9678
Buses | Diesel | Coaches Standard <=18 t | Euro IV | SCR | NOx |  | 0.02 | 0 | 12 | 105 | 0.00035823 | 0.05222 | 1.6225 | 17.9983 | 4.7349e-05 | 0.010851 | 0.11497 | 0% | 0% | 80 | 6.4676
Buses | Diesel | Coaches Standard <=18 t | Euro IV | SCR | NOx |  | 0.02 | 0.5 | 12 | 105 | 0.0012915 | 0.17009 | 4.0425 | 33.6766 | 0.00019182 | 0.029375 | 0.19602 | 0% | 0% | 80 | 6.979
Buses | Diesel | Coaches Standard <=18 t | Euro IV | SCR | NOx |  | 0.02 | 1 | 12 | 105 | 0.0016281 | 0.16114 | 3.1956 | 21.1642 | 0.0002474 | 0.023484 | 0.11601 | 0% | 0% | 80 | 7.482
Buses | Diesel | Coaches Standard <=18 t | Euro IV | SCR | NOx |  | 0.04 | 0 | 12 | 104 | 0.0016076 | 0.30129 | 0.66133 | 16.9681 | 0.00026854 | 0.027984 | -0.049928 | 0% | 0% | 80 | 9.0251
Buses | Diesel | Coaches Standard <=18 t | Euro IV | SCR | NOx |  | 0.04 | 0.5 | 12 | 102 | 0.0039274 | 0.65086 | -1.2828 | 16.6013 | 0.00067903 | 0.046508 | -0.21767 | 0% | 0% | 80 | 9.6995
Buses | Diesel | Coaches Standard <=18 t | Euro IV | SCR | NOx |  | 0.04 | 1 | 12 | 99 | 0.0068858 | 1.3581 | 1.7519 | 18.2622 | 0.0011637 | 0.098968 | -0.34358 | 0% | 0% | 80 | 10.2985
Buses | Diesel | Coaches Standard <=18 t | Euro IV | SCR | NOx |  | 0.06 | 0 | 12 | 94 | 0.0051886 | 0.91199 | 0.19497 | 16.864 | 0.00075404 | 0.061378 | -0.21513 | 0% | 0% | 80 | 11.1934
Buses | Diesel | Coaches Standard <=18 t | Euro IV | SCR | NOx |  | 0.06 | 0.5 | 12 | 86 | 0.016898 | 3.0799 | 3.2227 | 26.7021 | 0.0024166 | 0.19126 | -0.66322 | 0% | 0% | 80 | 11.8954
Buses | Diesel | Coaches Standard <=18 t | Euro IV | SCR | NOx |  | 0.06 | 1 | 12 | 78 | 0.016885 | 3.1177 | 7.324 | 20.8883 | 0.0022425 | 0.18543 | -0.52056 | 0% | 0% | 78 | 12.8143
Buses | Diesel | Coaches Standard <=18 t | Euro IV | SCR | VOC |  | -0.06 | 0 | 12 | 105 | -3.7085e-07 | -7.5895e-06 | 0.8104 | -3.0531 | 0.016059 | 0.14951 | 1.1239 | 0% | 0% | 80 | 0.0066393
Buses | Diesel | Coaches Standard <=18 t | Euro IV | SCR | VOC |  | -0.06 | 0.5 | 12 | 105 | -8.8098e-07 | 0.00021174 | 0.78162 | -2.9136 | 0.016019 | 0.15584 | 1.0584 | 0% | 0% | 80 | 0.006519
Buses | Diesel | Coaches Standard <=18 t | Euro IV | SCR | VOC |  | -0.06 | 1 | 12 | 105 | 6.3625e-07 | -0.00039295 | 0.66597 | -2.5998 | 0.013622 | 0.11562 | 1.1032 | 0% | 0% | 80 | 0.0062142
Buses | Diesel | Coaches Standard <=18 t | Euro IV | SCR | VOC |  | -0.04 | 0 | 12 | 105 | 6.9838e-06 | -0.0028455 | 0.82883 | 0.3599 | 0.0083979 | 0.22413 | 2.5897 | 0% | 0% | 80 | 0.0087574
Buses | Diesel | Coaches Standard <=18 t | Euro IV | SCR | VOC |  | -0.04 | 0.5 | 12 | 105 | 8.8103e-06 | -0.0034403 | 0.78413 | 0.40737 | 0.0077628 | 0.20768 | 2.7446 | 0% | 0% | 80 | 0.0082616
Buses | Diesel | Coaches Standard <=18 t | Euro IV | SCR | VOC |  | -0.04 | 1 | 12 | 105 | -2.0889e-06 | 0.00064373 | 0.84984 | -3.3722 | 0.013607 | 0.1489 | 1.0876 | 0% | 0% | 80 | 0.0084511
Buses | Diesel | Coaches Standard <=18 t | Euro IV | SCR | VOC |  | -0.02 | 0 | 12 | 105 | -1.838e-05 | 0.022558 | 1.5981 | -4.4966 | 0.016397 | 0.57935 | 0.65738 | 0% | 0% | 80 | 0.02125
Buses | Diesel | Coaches Standard <=18 t | Euro IV | SCR | VOC |  | -0.02 | 0.5 | 12 | 105 | -1.6348e-05 | 0.015575 | 1.2866 | -3.9352 | 0.013999 | 0.43966 | 0.4965 | 0% | 0% | 80 | 0.01899
Buses | Diesel | Coaches Standard <=18 t | Euro IV | SCR | VOC |  | -0.02 | 1 | 12 | 105 | -1.7318e-05 | 0.013911 | 1.3614 | -1.3143 | 0.015848 | 0.39812 | 2.7868 | 0% | 0% | 80 | 0.017249
Buses | Diesel | Coaches Standard <=18 t | Euro IV | SCR | VOC |  | 0 | 0 | 12 | 105 | 7.7857e-18 | 1.2165e-15 | 1.5602 | 3.1092e-13 | -0.0015916 | 0.6164 | 2.3067 | 0% | 0% | 80 | 0.037655
Buses | Diesel | Coaches Standard <=18 t | Euro IV | SCR | VOC |  | 0 | 0.5 | 12 | 105 | -1.3693e-14 | -1.8337e-12 | 1.9504 | -7.1186e-10 | -0.002102 | 0.7592 | 3.0283 | 0% | 0% | 80 | 0.038767
Buses | Diesel | Coaches Standard <=18 t | Euro IV | SCR | VOC |  | 0 | 1 | 12 | 105 | 8.2217e-15 | 8.0276e-13 | 2.9208 | 4.669e-10 | -0.0033156 | 1.1217 | 4.6444 | 0% | 0% | 80 | 0.039922
Buses | Diesel | Coaches Standard <=18 t | Euro IV | SCR | VOC |  | 0.02 | 0 | 12 | 105 | -8.6466e-16 | 4.3151e-14 | 0.97933 | -8.1096e-11 | -0.0021549 | 0.35037 | 1.6984 | 0% | 0% | 80 | 0.061451
Buses | Diesel | Coaches Standard <=18 t | Euro IV | SCR | VOC |  | 0.02 | 0.5 | 12 | 105 | -5.6643e-17 | 1.515e-15 | 0.8386 | -3.1493e-12 | -0.0016825 | 0.27096 | 1.7006 | 0% | 0% | 80 | 0.066508
Buses | Diesel | Coaches Standard <=18 t | Euro IV | SCR | VOC |  | 0.02 | 1 | 12 | 105 | -3.3638e-18 | 5.0264e-17 | 0.71127 | -1.5883e-13 | -0.0012906 | 0.20797 | 1.6061 | 0% | 0% | 80 | 0.071243
Buses | Diesel | Coaches Standard <=18 t | Euro IV | SCR | VOC |  | 0.04 | 0 | 12 | 104 | 0.00014998 | 0.043713 | 1.2007 | 3.468 | 0.0020116 | 0.63286 | 2.4944 | 0% | 0% | 80 | 0.086381
Buses | Diesel | Coaches Standard <=18 t | Euro IV | SCR | VOC |  | 0.04 | 0.5 | 12 | 102 | 0.00034936 | 0.094158 | 0.84471 | -1.4926 | 0.0075658 | 0.86613 | -2.1573 | 0% | 0% | 80 | 0.091686
Buses | Diesel | Coaches Standard <=18 t | Euro IV | SCR | VOC |  | 0.04 | 1 | 12 | 99 | -0.00054374 | 0.050705 | 0.60515 | -11.8136 | -0.0060545 | 0.71339 | -6.9554 | 0% | 0% | 80 | 0.090959
Buses | Diesel | Coaches Standard <=18 t | Euro IV | SCR | VOC |  | 0.06 | 0 | 12 | 94 | -0.00021404 | 0.020066 | 0.10802 | -3.5147 | -0.0020441 | 0.23287 | -2.3803 | 0% | 0% | 80 | 0.094561
Buses | Diesel | Coaches Standard <=18 t | Euro IV | SCR | VOC |  | 0.06 | 0.5 | 12 | 86 | -0.00025264 | 0.018255 | 0.52763 | -4.6546 | -0.0027745 | 0.28542 | -1.5638 | 0% | 0% | 80 | 0.089074
Buses | Diesel | Coaches Standard <=18 t | Euro IV | SCR | VOC |  | 0.06 | 1 | 12 | 78 | -0.0001718 | 0.069558 | 1.5891 | 1.4985 | 0.0039619 | 0.47112 | 4.4492 | 0% | 0% | 78 | 0.091709
Buses | Diesel | Coaches Standard <=18 t | Euro IV | SCR | PM Exhaust |  | -0.06 | 0 | 12 | 105 | -1.1084e-05 | 0.0058599 | 1.0917 | -3.7661 | 0.03788 | 0.68171 | 0.83419 | 0% | 0% | 80 | 0.0048438
Buses | Diesel | Coaches Standard <=18 t | Euro IV | SCR | PM Exhaust |  | -0.06 | 0.5 | 12 | 105 | -1.1244e-05 | 0.0059772 | 1.0983 | -3.7768 | 0.038487 | 0.6952 | 0.77849 | 0% | 0% | 80 | 0.004814
Buses | Diesel | Coaches Standard <=18 t | Euro IV | SCR | PM Exhaust |  | -0.06 | 1 | 12 | 105 | -1.0272e-05 | 0.0053124 | 1.0483 | -3.6509 | 0.03656 | 0.64415 | 0.9859 | 0% | 0% | 80 | 0.0047535
Buses | Diesel | Coaches Standard <=18 t | Euro IV | SCR | PM Exhaust |  | -0.04 | 0 | 12 | 105 | -1.3945e-05 | 0.0070209 | 1.4341 | -5.3302 | 0.037899 | 0.68854 | 2.112 | 0% | 0% | 80 | 0.0061383
Buses | Diesel | Coaches Standard <=18 t | Euro IV | SCR | PM Exhaust |  | -0.04 | 0.5 | 12 | 105 | -1.2964e-05 | 0.0063217 | 1.4053 | -5.2865 | 0.037057 | 0.64864 | 2.2125 | 0% | 0% | 80 | 0.0060494
Buses | Diesel | Coaches Standard <=18 t | Euro IV | SCR | PM Exhaust |  | -0.04 | 1 | 12 | 105 | -1.3708e-05 | 0.0062819 | 1.6529 | -6.4079 | 0.042972 | 0.70393 | 3.0192 | 0% | 0% | 80 | 0.0059447
Buses | Diesel | Coaches Standard <=18 t | Euro IV | SCR | PM Exhaust |  | -0.02 | 0 | 12 | 105 | -1.2175e-05 | 0.01285 | 0.97831 | -3.0049 | 0.017888 | 0.59858 | 1.064 | 0% | 0% | 80 | 0.01157
Buses | Diesel | Coaches Standard <=18 t | Euro IV | SCR | PM Exhaust |  | -0.02 | 0.5 | 12 | 105 | -1.5805e-05 | 0.013691 | 1.1922 | -3.981 | 0.021577 | 0.65532 | 1.4939 | 0% | 0% | 80 | 0.011128
Buses | Diesel | Coaches Standard <=18 t | Euro IV | SCR | PM Exhaust |  | -0.02 | 1 | 12 | 105 | -1.49e-05 | 0.011368 | 1.1071 | -3.8931 | 0.019809 | 0.55722 | 1.5077 | 0% | 0% | 80 | 0.010832
Buses | Diesel | Coaches Standard <=18 t | Euro IV | SCR | PM Exhaust |  | 0 | 0 | 12 | 105 | 1.3226e-16 | -1.3528e-15 | 2.0077 | 1.1144e-11 | -0.0063775 | 1.3137 | 5.5837 | 0% | 0% | 80 | 0.028737
Buses | Diesel | Coaches Standard <=18 t | Euro IV | SCR | PM Exhaust |  | 0 | 0.5 | 12 | 105 | 1.0829e-16 | 1.3884e-16 | 2.3116 | 7.4571e-12 | -0.0066274 | 1.4211 | 6.7795 | 0% | 0% | 80 | 0.029615
Buses | Diesel | Coaches Standard <=18 t | Euro IV | SCR | PM Exhaust |  | 0 | 1 | 12 | 105 | 2.26e-18 | 1.3638e-16 | 0.82439 | 1.2373e-13 | -0.0021415 | 0.47864 | 2.5031 | 0% | 0% | 80 | 0.030433
Buses | Diesel | Coaches Standard <=18 t | Euro IV | SCR | PM Exhaust |  | 0.02 | 0 | 12 | 105 | 4.6893e-05 | 0.010557 | 0.97155 | 3.6178 | -0.00037291 | 0.5057 | 6.0612 | 0% | 0% | 80 | 0.048979
Buses | Diesel | Coaches Standard <=18 t | Euro IV | SCR | PM Exhaust |  | 0.02 | 0.5 | 12 | 105 | -9.0103e-06 | 0.010958 | 0.93928 | 3.6603 | -0.0012709 | 0.45904 | 5.9289 | 0% | 0% | 80 | 0.052262
Buses | Diesel | Coaches Standard <=18 t | Euro IV | SCR | PM Exhaust |  | 0.02 | 1 | 12 | 105 | -1.1837e-05 | 0.0074855 | 0.40158 | 1.4102 | -0.00038999 | 0.22001 | 2.1547 | 0% | 0% | 80 | 0.054595
Buses | Diesel | Coaches Standard <=18 t | Euro IV | SCR | PM Exhaust |  | 0.04 | 0 | 12 | 104 | 0.00016649 | 0.040805 | -0.042545 | -2.1085 | 0.0065569 | 0.37601 | -3.3243 | 0% | 0% | 80 | 0.062005
Buses | Diesel | Coaches Standard <=18 t | Euro IV | SCR | PM Exhaust |  | 0.04 | 0.5 | 12 | 102 | -9.097e-06 | 0.017393 | 0.61363 | 0.97547 | 0.0013975 | 0.24729 | 3.0437 | 0% | 0% | 80 | 0.061661
Buses | Diesel | Coaches Standard <=18 t | Euro IV | SCR | PM Exhaust |  | 0.04 | 1 | 12 | 99 | -8.6568e-05 | 0.0071189 | 0.20923 | -2.0785 | -0.0013949 | 0.1668 | -1.0794 | 0% | 0% | 80 | 0.059546
Buses | Diesel | Coaches Standard <=18 t | Euro IV | SCR | PM Exhaust |  | 0.06 | 0 | 12 | 94 | -0.00016532 | 0.013528 | 0.31209 | -3.1791 | -0.0023076 | 0.26785 | -1.6952 | 0% | 0% | 80 | 0.059728
Buses | Diesel | Coaches Standard <=18 t | Euro IV | SCR | PM Exhaust |  | 0.06 | 0.5 | 12 | 86 | -0.00022654 | 0.0064348 | 1.4539 | -6.4294 | -0.0048722 | 0.48817 | 0.52816 | 0% | 0% | 80 | 0.052195
Buses | Diesel | Coaches Standard <=18 t | Euro IV | SCR | PM Exhaust |  | 0.06 | 1 | 12 | 78 | -0.00047798 | 0.13478 | 1.306 | -0.16797 | 0.013925 | 0.90363 | 2.6647 | 0% | 0% | 78 | 0.05643
Buses | Diesel | Coaches Standard <=18 t | Euro IV | SCR | EC |  | -0.06 | 0 | 12 | 105 | 0.00015142 | -0.031211 | 1.5878 | 11.9075 | 0.00025465 | 0.00012065 | 0.18918 | 0% | 0% | 80 | 0.1142
Buses | Diesel | Coaches Standard <=18 t | Euro IV | SCR | EC |  | -0.06 | 0.5 | 12 | 105 | 0.00010169 | -0.021635 | 1.1388 | 9.8112 | 0.00018126 | 0.0010869 | 0.13979 | 0% | 0% | 80 | 0.1308
Buses | Diesel | Coaches Standard <=18 t | Euro IV | SCR | EC |  | -0.06 | 1 | 12 | 105 | 9.9455e-05 | -0.025889 | 2.6706 | -10.275 | 0.00077744 | -0.0050444 | 0.11447 | 0% | 0% | 80 | 0.23634
Buses | Diesel | Coaches Standard <=18 t | Euro IV | SCR | EC |  | -0.04 | 0 | 12 | 105 | 0.00030137 | -0.078341 | 5.4449 | 25.1625 | 0.00025226 | 0.012183 | 0.31795 | 0% | 0% | 80 | 0.48876
Buses | Diesel | Coaches Standard <=18 t | Euro IV | SCR | EC |  | -0.04 | 0.5 | 12 | 105 | 0.00038374 | -0.096824 | 6.4967 | 26.2677 | 0.00031942 | 0.012574 | 0.38874 | 0% | 0% | 80 | 0.44636
Buses | Diesel | Coaches Standard <=18 t | Euro IV | SCR | EC |  | -0.04 | 1 | 12 | 105 | 0.00045464 | -0.11263 | 7.3962 | 27.3623 | 0.00037742 | 0.012853 | 0.44844 | 0% | 0% | 80 | 0.42074
Buses | Diesel | Coaches Standard <=18 t | Euro IV | SCR | EC |  | -0.02 | 0 | 12 | 105 | -3.5549e-05 | 0.042308 | 2.9885 | -8.951 | 0.00024139 | 0.0085066 | 0.016476 | 0% | 0% | 80 | 2.6913
Buses | Diesel | Coaches Standard <=18 t | Euro IV | SCR | EC |  | -0.02 | 0.5 | 12 | 105 | -7.3783e-05 | 0.059574 | 5.453 | -19.0136 | 0.00044356 | 0.012976 | 0.03594 | 0% | 0% | 80 | 2.4302
Buses | Diesel | Coaches Standard <=18 t | Euro IV | SCR | EC |  | -0.02 | 1 | 12 | 105 | -8.5071e-05 | 0.05531 | 6.3413 | -24.1822 | 0.00051296 | 0.012918 | 0.049226 | 0% | 0% | 80 | 2.2721
Buses | Diesel | Coaches Standard <=18 t | Euro IV | SCR | EC |  | 0 | 0 | 12 | 105 | -0.00015437 | 0.022955 | 2.4474 | 5.3634 | -3.9189e-05 | 0.0076908 | 0.049417 | 0% | 0% | 80 | 8.1253
Buses | Diesel | Coaches Standard <=18 t | Euro IV | SCR | EC |  | 0 | 0.5 | 12 | 105 | -0.0005617 | 0.04756 | 5.433 | 5.4699 | -0.00011867 | 0.016933 | 0.081517 | 0% | 0% | 80 | 8.4403
Buses | Diesel | Coaches Standard <=18 t | Euro IV | SCR | EC |  | 0 | 1 | 12 | 105 | -0.00012531 | 0.022708 | 3.1809 | 13.8627 | -3.163e-05 | 0.007521 | 0.10092 | 0% | 0% | 80 | 8.7348
Buses | Diesel | Coaches Standard <=18 t | Euro IV | SCR | EC |  | 0.02 | 0 | 12 | 105 | 3.763e-05 | 0.064715 | 4.4653 | 15.3274 | -2.4689e-05 | 0.0090794 | 0.12541 | 0% | 0% | 80 | 14.5224
Buses | Diesel | Coaches Standard <=18 t | Euro IV | SCR | EC |  | 0.02 | 0.5 | 12 | 105 | 2.6566e-05 | 0.081642 | 5.3587 | 17.0011 | -2.7028e-05 | 0.010058 | 0.14416 | 0% | 0% | 80 | 15.8183
Buses | Diesel | Coaches Standard <=18 t | Euro IV | SCR | EC |  | 0.02 | 1 | 12 | 105 | 8.4935e-06 | 0.083568 | 5.2638 | 15.589 | -2.4401e-05 | 0.0091734 | 0.13572 | 0% | 0% | 80 | 17.0985
Buses | Diesel | Coaches Standard <=18 t | Euro IV | SCR | EC |  | 0.04 | 0 | 12 | 104 | 0.00021362 | 0.20044 | 11.1975 | 30.0481 | -4.67e-05 | 0.01725 | 0.26863 | 0% | 0% | 80 | 21.4677
Buses | Diesel | Coaches Standard <=18 t | Euro IV | SCR | EC |  | 0.04 | 0.5 | 12 | 102 | 0.00010289 | 0.15911 | 8.2941 | 19.611 | -3.0842e-05 | 0.011646 | 0.18732 | 0% | 0% | 80 | 23.792
Buses | Diesel | Coaches Standard <=18 t | Euro IV | SCR | EC |  | 0.04 | 1 | 12 | 99 | 1.6928e-05 | 0.18246 | 8.908 | 18.4234 | -3.0013e-05 | 0.011491 | 0.18983 | 0% | 0% | 80 | 26.0016
Buses | Diesel | Coaches Standard <=18 t | Euro IV | SCR | EC |  | 0.06 | 0 | 12 | 94 | 0.012496 | 2.1705 | 17.0566 | -21.8591 | 0.0003922 | 0.089559 | -0.070093 | 0% | 0% | 80 | 28.1529
Buses | Diesel | Coaches Standard <=18 t | Euro IV | SCR | EC |  | 0.06 | 0.5 | 12 | 86 | 0.0037441 | 1.076 | 18.3791 | 28.9522 | 8.1358e-05 | 0.041406 | 0.27254 | 0% | 0% | 80 | 31.3677
Buses | Diesel | Coaches Standard <=18 t | Euro IV | SCR | EC |  | 0.06 | 1 | 12 | 78 | -0.0010933 | 0.75364 | 28.9679 | 38.7813 | -9.4432e-05 | 0.031097 | 0.51345 | 0% | 0% | 78 | 34.509
Buses | Diesel | Coaches Standard <=18 t | Euro IV | SCR | CH4 | Urban Peak |  |  | 10 | 130 | 0 | 0 | 175 | 0 | 0 | 0 | 1000 | 97% | 0% | 80 | 0.00525
Buses | Diesel | Coaches Standard <=18 t | Euro IV | SCR | CH4 | Urban Off Peak |  |  | 10 | 130 | 0 | 0 | 175 | 0 | 0 | 0 | 1000 | 97% | 0% | 80 | 0.00525
Buses | Diesel | Coaches Standard <=18 t | Euro IV | SCR | CH4 | Rural |  |  | 10 | 130 | 0 | 0 | 80 | 0 | 0 | 0 | 1000 | 97% | 0% | 80 | 0.0024
Buses | Diesel | Coaches Standard <=18 t | Euro IV | SCR | CH4 | Highway |  |  | 10 | 130 | 0 | 0 | 70 | 0 | 0 | 0 | 1000 | 97% | 0% | 80 | 0.0021
Buses | Diesel | Coaches Standard <=18 t | Euro IV | SCR | NH3 | Urban Peak |  |  | 10 | 130 | 0 | 0 | 0.0029 | 0 | 0 | 0 | 1 | 0% | 0% | 80 | 0.0029
Buses | Diesel | Coaches Standard <=18 t | Euro IV | SCR | NH3 | Urban Off Peak |  |  | 10 | 130 | 0 | 0 | 0.0029 | 0 | 0 | 0 | 1 | 0% | 0% | 80 | 0.0029
Buses | Diesel | Coaches Standard <=18 t | Euro IV | SCR | NH3 | Rural |  |  | 10 | 130 | 0 | 0 | 0.0029 | 0 | 0 | 0 | 1 | 0% | 0% | 80 | 0.0029
Buses | Diesel | Coaches Standard <=18 t | Euro IV | SCR | NH3 | Highway |  |  | 10 | 130 | 0 | 0 | 0.0029 | 0 | 0 | 0 | 1 | 0% | 0% | 80 | 0.0029
Buses | Diesel | Coaches Standard <=18 t | Euro IV | SCR | N2O | Urban Peak |  |  | 10 | 130 | 0 | 0 | 0.0112 | 0 | 0 | 0 | 1 | 0% | 0% | 80 | 0.0112
Buses | Diesel | Coaches Standard <=18 t | Euro IV | SCR | N2O | Urban Off Peak |  |  | 10 | 130 | 0 | 0 | 0.0112 | 0 | 0 | 0 | 1 | 0% | 0% | 80 | 0.0112
Buses | Diesel | Coaches Standard <=18 t | Euro IV | SCR | N2O | Rural |  |  | 10 | 130 | 0 | 0 | 0.0138 | 0 | 0 | 0 | 1 | 0% | 0% | 80 | 0.0138
Buses | Diesel | Coaches Standard <=18 t | Euro IV | SCR | N2O | Highway |  |  | 10 | 130 | 0 | 0 | 0.0114 | 0 | 0 | 0 | 1 | 0% | 0% | 80 | 0.0114
Buses | Diesel | Coaches Standard <=18 t | Euro IV | SCR | SPN23 | Urban Peak | -0.06 | 0 | 12 | 105 | 0.00015142 | -0.031211 | 1.5878 | 11.9075 | 0.00025465 | 0.00012065 | 0.18918 | -1.8724e+13 | 0% | 80 | 2.1382e+12
Buses | Diesel | Coaches Standard <=18 t | Euro IV | SCR | SPN23 | Urban Peak | -0.06 | 0.5 | 12 | 105 | 0.00010169 | -0.021635 | 1.1388 | 9.8112 | 0.00018126 | 0.0010869 | 0.13979 | -1.8724e+13 | 0% | 80 | 2.4491e+12
Buses | Diesel | Coaches Standard <=18 t | Euro IV | SCR | SPN23 | Urban Peak | -0.06 | 1 | 12 | 105 | 9.9455e-05 | -0.025889 | 2.6706 | -10.275 | 0.00077744 | -0.0050444 | 0.11447 | -1.8724e+13 | 0% | 80 | 4.4252e+12
Buses | Diesel | Coaches Standard <=18 t | Euro IV | SCR | SPN23 | Urban Peak | -0.04 | 0 | 12 | 105 | 0.00030137 | -0.078341 | 5.4449 | 25.1625 | 0.00025226 | 0.012183 | 0.31795 | -1.8724e+13 | 0% | 80 | 9.1514e+12
Buses | Diesel | Coaches Standard <=18 t | Euro IV | SCR | SPN23 | Urban Peak | -0.04 | 0.5 | 12 | 105 | 0.00038374 | -0.096824 | 6.4967 | 26.2677 | 0.00031942 | 0.012574 | 0.38874 | -1.8724e+13 | 0% | 80 | 8.3574e+12
Buses | Diesel | Coaches Standard <=18 t | Euro IV | SCR | SPN23 | Urban Peak | -0.04 | 1 | 12 | 105 | 0.00045464 | -0.11263 | 7.3962 | 27.3623 | 0.00037742 | 0.012853 | 0.44844 | -1.8724e+13 | 0% | 80 | 7.8778e+12
Buses | Diesel | Coaches Standard <=18 t | Euro IV | SCR | SPN23 | Urban Peak | -0.02 | 0 | 12 | 105 | -3.5549e-05 | 0.042308 | 2.9885 | -8.951 | 0.00024139 | 0.0085066 | 0.016476 | -1.8724e+13 | 0% | 80 | 5.0392e+13
Buses | Diesel | Coaches Standard <=18 t | Euro IV | SCR | SPN23 | Urban Peak | -0.02 | 0.5 | 12 | 105 | -7.3783e-05 | 0.059574 | 5.453 | -19.0136 | 0.00044356 | 0.012976 | 0.03594 | -1.8724e+13 | 0% | 80 | 4.5503e+13
Buses | Diesel | Coaches Standard <=18 t | Euro IV | SCR | SPN23 | Urban Peak | -0.02 | 1 | 12 | 105 | -8.5071e-05 | 0.05531 | 6.3413 | -24.1822 | 0.00051296 | 0.012918 | 0.049226 | -1.8724e+13 | 0% | 80 | 42542739088783
Buses | Diesel | Coaches Standard <=18 t | Euro IV | SCR | SPN23 | Urban Peak | 0 | 0 | 12 | 105 | -0.00015437 | 0.022955 | 2.4474 | 5.3634 | -3.9189e-05 | 0.0076908 | 0.049417 | -1.8724e+13 | 0% | 80 | 1.5213e+14
Buses | Diesel | Coaches Standard <=18 t | Euro IV | SCR | SPN23 | Urban Peak | 0 | 0.5 | 12 | 105 | -0.0005617 | 0.04756 | 5.433 | 5.4699 | -0.00011867 | 0.016933 | 0.081517 | -1.8724e+13 | 0% | 80 | 1.5803e+14
Buses | Diesel | Coaches Standard <=18 t | Euro IV | SCR | SPN23 | Urban Peak | 0 | 1 | 12 | 105 | -0.00012531 | 0.022708 | 3.1809 | 13.8627 | -3.163e-05 | 0.007521 | 0.10092 | -1.8724e+13 | 0% | 80 | 1.6355e+14
Buses | Diesel | Coaches Standard <=18 t | Euro IV | SCR | SPN23 | Urban Peak | 0.02 | 0 | 12 | 105 | 3.763e-05 | 0.064715 | 4.4653 | 15.3274 | -2.4689e-05 | 0.0090794 | 0.12541 | -1.8724e+13 | 0% | 80 | 2.7191e+14
Buses | Diesel | Coaches Standard <=18 t | Euro IV | SCR | SPN23 | Urban Peak | 0.02 | 0.5 | 12 | 105 | 2.6566e-05 | 0.081642 | 5.3587 | 17.0011 | -2.7028e-05 | 0.010058 | 0.14416 | -1.8724e+13 | 0% | 80 | 2.9618e+14
Buses | Diesel | Coaches Standard <=18 t | Euro IV | SCR | SPN23 | Urban Peak | 0.02 | 1 | 12 | 105 | 8.4935e-06 | 0.083568 | 5.2638 | 15.589 | -2.4401e-05 | 0.0091734 | 0.13572 | -1.8724e+13 | 0% | 80 | 3.2015e+14
Buses | Diesel | Coaches Standard <=18 t | Euro IV | SCR | SPN23 | Urban Peak | 0.04 | 0 | 12 | 104 | 0.00021362 | 0.20044 | 11.1975 | 30.0481 | -4.67e-05 | 0.01725 | 0.26863 | -1.8724e+13 | 0% | 80 | 4.0195e+14
Buses | Diesel | Coaches Standard <=18 t | Euro IV | SCR | SPN23 | Urban Peak | 0.04 | 0.5 | 12 | 102 | 0.00010289 | 0.15911 | 8.2941 | 19.611 | -3.0842e-05 | 0.011646 | 0.18732 | -1.8724e+13 | 0% | 80 | 4.4547e+14
Buses | Diesel | Coaches Standard <=18 t | Euro IV | SCR | SPN23 | Urban Peak | 0.04 | 1 | 12 | 99 | 1.6928e-05 | 0.18246 | 8.908 | 18.4234 | -3.0013e-05 | 0.011491 | 0.18983 | -1.8724e+13 | 0% | 80 | 4.8685e+14
Buses | Diesel | Coaches Standard <=18 t | Euro IV | SCR | SPN23 | Urban Peak | 0.06 | 0 | 12 | 94 | 0.012496 | 2.1705 | 17.0566 | -21.8591 | 0.0003922 | 0.089559 | -0.070093 | -1.8724e+13 | 0% | 80 | 5.2713e+14
Buses | Diesel | Coaches Standard <=18 t | Euro IV | SCR | SPN23 | Urban Peak | 0.06 | 0.5 | 12 | 86 | 0.0037441 | 1.076 | 18.3791 | 28.9522 | 8.1358e-05 | 0.041406 | 0.27254 | -1.8724e+13 | 0% | 80 | 587318259598616
Buses | Diesel | Coaches Standard <=18 t | Euro IV | SCR | SPN23 | Urban Peak | 0.06 | 1 | 12 | 78 | -0.0010933 | 0.75364 | 28.9679 | 38.7813 | -9.4432e-05 | 0.031097 | 0.51345 | -1.8724e+13 | 0% | 78 | 646135213810914
Buses | Diesel | Coaches Standard <=18 t | Euro IV | SCR | SPN23 | Urban Off Peak | -0.06 | 0 | 12 | 105 | 0.00015142 | -0.031211 | 1.5878 | 11.9075 | 0.00025465 | 0.00012065 | 0.18918 | -1.8724e+13 | 0% | 80 | 2.1382e+12
Buses | Diesel | Coaches Standard <=18 t | Euro IV | SCR | SPN23 | Urban Off Peak | -0.06 | 0.5 | 12 | 105 | 0.00010169 | -0.021635 | 1.1388 | 9.8112 | 0.00018126 | 0.0010869 | 0.13979 | -1.8724e+13 | 0% | 80 | 2.4491e+12
Buses | Diesel | Coaches Standard <=18 t | Euro IV | SCR | SPN23 | Urban Off Peak | -0.06 | 1 | 12 | 105 | 9.9455e-05 | -0.025889 | 2.6706 | -10.275 | 0.00077744 | -0.0050444 | 0.11447 | -1.8724e+13 | 0% | 80 | 4.4252e+12
Buses | Diesel | Coaches Standard <=18 t | Euro IV | SCR | SPN23 | Urban Off Peak | -0.04 | 0 | 12 | 105 | 0.00030137 | -0.078341 | 5.4449 | 25.1625 | 0.00025226 | 0.012183 | 0.31795 | -1.8724e+13 | 0% | 80 | 9.1514e+12
Buses | Diesel | Coaches Standard <=18 t | Euro IV | SCR | SPN23 | Urban Off Peak | -0.04 | 0.5 | 12 | 105 | 0.00038374 | -0.096824 | 6.4967 | 26.2677 | 0.00031942 | 0.012574 | 0.38874 | -1.8724e+13 | 0% | 80 | 8.3574e+12
Buses | Diesel | Coaches Standard <=18 t | Euro IV | SCR | SPN23 | Urban Off Peak | -0.04 | 1 | 12 | 105 | 0.00045464 | -0.11263 | 7.3962 | 27.3623 | 0.00037742 | 0.012853 | 0.44844 | -1.8724e+13 | 0% | 80 | 7.8778e+12
Buses | Diesel | Coaches Standard <=18 t | Euro IV | SCR | SPN23 | Urban Off Peak | -0.02 | 0 | 12 | 105 | -3.5549e-05 | 0.042308 | 2.9885 | -8.951 | 0.00024139 | 0.0085066 | 0.016476 | -1.8724e+13 | 0% | 80 | 5.0392e+13
Buses | Diesel | Coaches Standard <=18 t | Euro IV | SCR | SPN23 | Urban Off Peak | -0.02 | 0.5 | 12 | 105 | -7.3783e-05 | 0.059574 | 5.453 | -19.0136 | 0.00044356 | 0.012976 | 0.03594 | -1.8724e+13 | 0% | 80 | 4.5503e+13
Buses | Diesel | Coaches Standard <=18 t | Euro IV | SCR | SPN23 | Urban Off Peak | -0.02 | 1 | 12 | 105 | -8.5071e-05 | 0.05531 | 6.3413 | -24.1822 | 0.00051296 | 0.012918 | 0.049226 | -1.8724e+13 | 0% | 80 | 42542739088783
Buses | Diesel | Coaches Standard <=18 t | Euro IV | SCR | SPN23 | Urban Off Peak | 0 | 0 | 12 | 105 | -0.00015437 | 0.022955 | 2.4474 | 5.3634 | -3.9189e-05 | 0.0076908 | 0.049417 | -1.8724e+13 | 0% | 80 | 1.5213e+14
Buses | Diesel | Coaches Standard <=18 t | Euro IV | SCR | SPN23 | Urban Off Peak | 0 | 0.5 | 12 | 105 | -0.0005617 | 0.04756 | 5.433 | 5.4699 | -0.00011867 | 0.016933 | 0.081517 | -1.8724e+13 | 0% | 80 | 1.5803e+14
Buses | Diesel | Coaches Standard <=18 t | Euro IV | SCR | SPN23 | Urban Off Peak | 0 | 1 | 12 | 105 | -0.00012531 | 0.022708 | 3.1809 | 13.8627 | -3.163e-05 | 0.007521 | 0.10092 | -1.8724e+13 | 0% | 80 | 1.6355e+14
Buses | Diesel | Coaches Standard <=18 t | Euro IV | SCR | SPN23 | Urban Off Peak | 0.02 | 0 | 12 | 105 | 3.763e-05 | 0.064715 | 4.4653 | 15.3274 | -2.4689e-05 | 0.0090794 | 0.12541 | -1.8724e+13 | 0% | 80 | 2.7191e+14
Buses | Diesel | Coaches Standard <=18 t | Euro IV | SCR | SPN23 | Urban Off Peak | 0.02 | 0.5 | 12 | 105 | 2.6566e-05 | 0.081642 | 5.3587 | 17.0011 | -2.7028e-05 | 0.010058 | 0.14416 | -1.8724e+13 | 0% | 80 | 2.9618e+14
Buses | Diesel | Coaches Standard <=18 t | Euro IV | SCR | SPN23 | Urban Off Peak | 0.02 | 1 | 12 | 105 | 8.4935e-06 | 0.083568 | 5.2638 | 15.589 | -2.4401e-05 | 0.0091734 | 0.13572 | -1.8724e+13 | 0% | 80 | 3.2015e+14
Buses | Diesel | Coaches Standard <=18 t | Euro IV | SCR | SPN23 | Urban Off Peak | 0.04 | 0 | 12 | 104 | 0.00021362 | 0.20044 | 11.1975 | 30.0481 | -4.67e-05 | 0.01725 | 0.26863 | -1.8724e+13 | 0% | 80 | 4.0195e+14
Buses | Diesel | Coaches Standard <=18 t | Euro IV | SCR | SPN23 | Urban Off Peak | 0.04 | 0.5 | 12 | 102 | 0.00010289 | 0.15911 | 8.2941 | 19.611 | -3.0842e-05 | 0.011646 | 0.18732 | -1.8724e+13 | 0% | 80 | 4.4547e+14
Buses | Diesel | Coaches Standard <=18 t | Euro IV | SCR | SPN23 | Urban Off Peak | 0.04 | 1 | 12 | 99 | 1.6928e-05 | 0.18246 | 8.908 | 18.4234 | -3.0013e-05 | 0.011491 | 0.18983 | -1.8724e+13 | 0% | 80 | 4.8685e+14
Buses | Diesel | Coaches Standard <=18 t | Euro IV | SCR | SPN23 | Urban Off Peak | 0.06 | 0 | 12 | 94 | 0.012496 | 2.1705 | 17.0566 | -21.8591 | 0.0003922 | 0.089559 | -0.070093 | -1.8724e+13 | 0% | 80 | 5.2713e+14
Buses | Diesel | Coaches Standard <=18 t | Euro IV | SCR | SPN23 | Urban Off Peak | 0.06 | 0.5 | 12 | 86 | 0.0037441 | 1.076 | 18.3791 | 28.9522 | 8.1358e-05 | 0.041406 | 0.27254 | -1.8724e+13 | 0% | 80 | 587318259598616
Buses | Diesel | Coaches Standard <=18 t | Euro IV | SCR | SPN23 | Urban Off Peak | 0.06 | 1 | 12 | 78 | -0.0010933 | 0.75364 | 28.9679 | 38.7813 | -9.4432e-05 | 0.031097 | 0.51345 | -1.8724e+13 | 0% | 78 | 646135213810914
Buses | Diesel | Coaches Standard <=18 t | Euro IV | SCR | SPN23 | Rural | -0.06 | 0 | 12 | 105 | 0.00015142 | -0.031211 | 1.5878 | 11.9075 | 0.00025465 | 0.00012065 | 0.18918 | -9.583e+12 | 0% | 80 | 1.0944e+12
Buses | Diesel | Coaches Standard <=18 t | Euro IV | SCR | SPN23 | Rural | -0.06 | 0.5 | 12 | 105 | 0.00010169 | -0.021635 | 1.1388 | 9.8112 | 0.00018126 | 0.0010869 | 0.13979 | -9.583e+12 | 0% | 80 | 1.2535e+12
Buses | Diesel | Coaches Standard <=18 t | Euro IV | SCR | SPN23 | Rural | -0.06 | 1 | 12 | 105 | 9.9455e-05 | -0.025889 | 2.6706 | -10.275 | 0.00077744 | -0.0050444 | 0.11447 | -9.583e+12 | 0% | 80 | 2.2649e+12
Buses | Diesel | Coaches Standard <=18 t | Euro IV | SCR | SPN23 | Rural | -0.04 | 0 | 12 | 105 | 0.00030137 | -0.078341 | 5.4449 | 25.1625 | 0.00025226 | 0.012183 | 0.31795 | -9.583e+12 | 0% | 80 | 4.6838e+12
Buses | Diesel | Coaches Standard <=18 t | Euro IV | SCR | SPN23 | Rural | -0.04 | 0.5 | 12 | 105 | 0.00038374 | -0.096824 | 6.4967 | 26.2677 | 0.00031942 | 0.012574 | 0.38874 | -9.583e+12 | 0% | 80 | 4.2774e+12
Buses | Diesel | Coaches Standard <=18 t | Euro IV | SCR | SPN23 | Rural | -0.04 | 1 | 12 | 105 | 0.00045464 | -0.11263 | 7.3962 | 27.3623 | 0.00037742 | 0.012853 | 0.44844 | -9.583e+12 | 0% | 80 | 4.032e+12
Buses | Diesel | Coaches Standard <=18 t | Euro IV | SCR | SPN23 | Rural | -0.02 | 0 | 12 | 105 | -3.5549e-05 | 0.042308 | 2.9885 | -8.951 | 0.00024139 | 0.0085066 | 0.016476 | -9.583e+12 | 0% | 80 | 2.5791e+13
Buses | Diesel | Coaches Standard <=18 t | Euro IV | SCR | SPN23 | Rural | -0.02 | 0.5 | 12 | 105 | -7.3783e-05 | 0.059574 | 5.453 | -19.0136 | 0.00044356 | 0.012976 | 0.03594 | -9.583e+12 | 0% | 80 | 2.3289e+13
Buses | Diesel | Coaches Standard <=18 t | Euro IV | SCR | SPN23 | Rural | -0.02 | 1 | 12 | 105 | -8.5071e-05 | 0.05531 | 6.3413 | -24.1822 | 0.00051296 | 0.012918 | 0.049226 | -9.583e+12 | 0% | 80 | 2.1774e+13
Buses | Diesel | Coaches Standard <=18 t | Euro IV | SCR | SPN23 | Rural | 0 | 0 | 12 | 105 | -0.00015437 | 0.022955 | 2.4474 | 5.3634 | -3.9189e-05 | 0.0076908 | 0.049417 | -9.583e+12 | 0% | 80 | 7.7864e+13
Buses | Diesel | Coaches Standard <=18 t | Euro IV | SCR | SPN23 | Rural | 0 | 0.5 | 12 | 105 | -0.0005617 | 0.04756 | 5.433 | 5.4699 | -0.00011867 | 0.016933 | 0.081517 | -9.583e+12 | 0% | 80 | 8.0883e+13
Buses | Diesel | Coaches Standard <=18 t | Euro IV | SCR | SPN23 | Rural | 0 | 1 | 12 | 105 | -0.00012531 | 0.022708 | 3.1809 | 13.8627 | -3.163e-05 | 0.007521 | 0.10092 | -9.583e+12 | 0% | 80 | 8.3705e+13
Buses | Diesel | Coaches Standard <=18 t | Euro IV | SCR | SPN23 | Rural | 0.02 | 0 | 12 | 105 | 3.763e-05 | 0.064715 | 4.4653 | 15.3274 | -2.4689e-05 | 0.0090794 | 0.12541 | -9.583e+12 | 0% | 80 | 1.3917e+14
Buses | Diesel | Coaches Standard <=18 t | Euro IV | SCR | SPN23 | Rural | 0.02 | 0.5 | 12 | 105 | 2.6566e-05 | 0.081642 | 5.3587 | 17.0011 | -2.7028e-05 | 0.010058 | 0.14416 | -9.583e+12 | 0% | 80 | 1.5159e+14
Buses | Diesel | Coaches Standard <=18 t | Euro IV | SCR | SPN23 | Rural | 0.02 | 1 | 12 | 105 | 8.4935e-06 | 0.083568 | 5.2638 | 15.589 | -2.4401e-05 | 0.0091734 | 0.13572 | -9.583e+12 | 0% | 80 | 1.6385e+14
Buses | Diesel | Coaches Standard <=18 t | Euro IV | SCR | SPN23 | Rural | 0.04 | 0 | 12 | 104 | 0.00021362 | 0.20044 | 11.1975 | 30.0481 | -4.67e-05 | 0.01725 | 0.26863 | -9.583e+12 | 0% | 80 | 2.0572e+14
Buses | Diesel | Coaches Standard <=18 t | Euro IV | SCR | SPN23 | Rural | 0.04 | 0.5 | 12 | 102 | 0.00010289 | 0.15911 | 8.2941 | 19.611 | -3.0842e-05 | 0.011646 | 0.18732 | -9.583e+12 | 0% | 80 | 2.28e+14
Buses | Diesel | Coaches Standard <=18 t | Euro IV | SCR | SPN23 | Rural | 0.04 | 1 | 12 | 99 | 1.6928e-05 | 0.18246 | 8.908 | 18.4234 | -3.0013e-05 | 0.011491 | 0.18983 | -9.583e+12 | 0% | 80 | 2.4917e+14
Buses | Diesel | Coaches Standard <=18 t | Euro IV | SCR | SPN23 | Rural | 0.06 | 0 | 12 | 94 | 0.012496 | 2.1705 | 17.0566 | -21.8591 | 0.0003922 | 0.089559 | -0.070093 | -9.583e+12 | 0% | 80 | 2.6979e+14
Buses | Diesel | Coaches Standard <=18 t | Euro IV | SCR | SPN23 | Rural | 0.06 | 0.5 | 12 | 86 | 0.0037441 | 1.076 | 18.3791 | 28.9522 | 8.1358e-05 | 0.041406 | 0.27254 | -9.583e+12 | 0% | 80 | 3.006e+14
Buses | Diesel | Coaches Standard <=18 t | Euro IV | SCR | SPN23 | Rural | 0.06 | 1 | 12 | 78 | -0.0010933 | 0.75364 | 28.9679 | 38.7813 | -9.4432e-05 | 0.031097 | 0.51345 | -9.583e+12 | 0% | 78 | 3.307e+14
Buses | Diesel | Coaches Standard <=18 t | Euro IV | SCR | SPN23 | Highway | -0.06 | 0 | 12 | 105 | 0.00015142 | -0.031211 | 1.5878 | 11.9075 | 0.00025465 | 0.00012065 | 0.18918 | -1.0701e+13 | 0% | 80 | 1.222e+12
Buses | Diesel | Coaches Standard <=18 t | Euro IV | SCR | SPN23 | Highway | -0.06 | 0.5 | 12 | 105 | 0.00010169 | -0.021635 | 1.1388 | 9.8112 | 0.00018126 | 0.0010869 | 0.13979 | -1.0701e+13 | 0% | 80 | 1.3997e+12
Buses | Diesel | Coaches Standard <=18 t | Euro IV | SCR | SPN23 | Highway | -0.06 | 1 | 12 | 105 | 9.9455e-05 | -0.025889 | 2.6706 | -10.275 | 0.00077744 | -0.0050444 | 0.11447 | -1.0701e+13 | 0% | 80 | 2.5291e+12
Buses | Diesel | Coaches Standard <=18 t | Euro IV | SCR | SPN23 | Highway | -0.04 | 0 | 12 | 105 | 0.00030137 | -0.078341 | 5.4449 | 25.1625 | 0.00025226 | 0.012183 | 0.31795 | -1.0701e+13 | 0% | 80 | 5.2302e+12
Buses | Diesel | Coaches Standard <=18 t | Euro IV | SCR | SPN23 | Highway | -0.04 | 0.5 | 12 | 105 | 0.00038374 | -0.096824 | 6.4967 | 26.2677 | 0.00031942 | 0.012574 | 0.38874 | -1.0701e+13 | 0% | 80 | 4.7764e+12
Buses | Diesel | Coaches Standard <=18 t | Euro IV | SCR | SPN23 | Highway | -0.04 | 1 | 12 | 105 | 0.00045464 | -0.11263 | 7.3962 | 27.3623 | 0.00037742 | 0.012853 | 0.44844 | -1.0701e+13 | 0% | 80 | 4.5023e+12
Buses | Diesel | Coaches Standard <=18 t | Euro IV | SCR | SPN23 | Highway | -0.02 | 0 | 12 | 105 | -3.5549e-05 | 0.042308 | 2.9885 | -8.951 | 0.00024139 | 0.0085066 | 0.016476 | -1.0701e+13 | 0% | 80 | 2.88e+13
Buses | Diesel | Coaches Standard <=18 t | Euro IV | SCR | SPN23 | Highway | -0.02 | 0.5 | 12 | 105 | -7.3783e-05 | 0.059574 | 5.453 | -19.0136 | 0.00044356 | 0.012976 | 0.03594 | -1.0701e+13 | 0% | 80 | 2.6006e+13
Buses | Diesel | Coaches Standard <=18 t | Euro IV | SCR | SPN23 | Highway | -0.02 | 1 | 12 | 105 | -8.5071e-05 | 0.05531 | 6.3413 | -24.1822 | 0.00051296 | 0.012918 | 0.049226 | -1.0701e+13 | 0% | 80 | 2.4314e+13
Buses | Diesel | Coaches Standard <=18 t | Euro IV | SCR | SPN23 | Highway | 0 | 0 | 12 | 105 | -0.00015437 | 0.022955 | 2.4474 | 5.3634 | -3.9189e-05 | 0.0076908 | 0.049417 | -1.0701e+13 | 0% | 80 | 8.6948e+13
Buses | Diesel | Coaches Standard <=18 t | Euro IV | SCR | SPN23 | Highway | 0 | 0.5 | 12 | 105 | -0.0005617 | 0.04756 | 5.433 | 5.4699 | -0.00011867 | 0.016933 | 0.081517 | -1.0701e+13 | 0% | 80 | 9.0319e+13
Buses | Diesel | Coaches Standard <=18 t | Euro IV | SCR | SPN23 | Highway | 0 | 1 | 12 | 105 | -0.00012531 | 0.022708 | 3.1809 | 13.8627 | -3.163e-05 | 0.007521 | 0.10092 | -1.0701e+13 | 0% | 80 | 9.347e+13
Buses | Diesel | Coaches Standard <=18 t | Euro IV | SCR | SPN23 | Highway | 0.02 | 0 | 12 | 105 | 3.763e-05 | 0.064715 | 4.4653 | 15.3274 | -2.4689e-05 | 0.0090794 | 0.12541 | -1.0701e+13 | 0% | 80 | 1.554e+14
Buses | Diesel | Coaches Standard <=18 t | Euro IV | SCR | SPN23 | Highway | 0.02 | 0.5 | 12 | 105 | 2.6566e-05 | 0.081642 | 5.3587 | 17.0011 | -2.7028e-05 | 0.010058 | 0.14416 | -1.0701e+13 | 0% | 80 | 1.6927e+14
Buses | Diesel | Coaches Standard <=18 t | Euro IV | SCR | SPN23 | Highway | 0.02 | 1 | 12 | 105 | 8.4935e-06 | 0.083568 | 5.2638 | 15.589 | -2.4401e-05 | 0.0091734 | 0.13572 | -1.0701e+13 | 0% | 80 | 1.8297e+14
Buses | Diesel | Coaches Standard <=18 t | Euro IV | SCR | SPN23 | Highway | 0.04 | 0 | 12 | 104 | 0.00021362 | 0.20044 | 11.1975 | 30.0481 | -4.67e-05 | 0.01725 | 0.26863 | -1.0701e+13 | 0% | 80 | 2.2972e+14
Buses | Diesel | Coaches Standard <=18 t | Euro IV | SCR | SPN23 | Highway | 0.04 | 0.5 | 12 | 102 | 0.00010289 | 0.15911 | 8.2941 | 19.611 | -3.0842e-05 | 0.011646 | 0.18732 | -1.0701e+13 | 0% | 80 | 2.546e+14
Buses | Diesel | Coaches Standard <=18 t | Euro IV | SCR | SPN23 | Highway | 0.04 | 1 | 12 | 99 | 1.6928e-05 | 0.18246 | 8.908 | 18.4234 | -3.0013e-05 | 0.011491 | 0.18983 | -1.0701e+13 | 0% | 80 | 2.7824e+14
Buses | Diesel | Coaches Standard <=18 t | Euro IV | SCR | SPN23 | Highway | 0.06 | 0 | 12 | 94 | 0.012496 | 2.1705 | 17.0566 | -21.8591 | 0.0003922 | 0.089559 | -0.070093 | -1.0701e+13 | 0% | 80 | 3.0126e+14
Buses | Diesel | Coaches Standard <=18 t | Euro IV | SCR | SPN23 | Highway | 0.06 | 0.5 | 12 | 86 | 0.0037441 | 1.076 | 18.3791 | 28.9522 | 8.1358e-05 | 0.041406 | 0.27254 | -1.0701e+13 | 0% | 80 | 3.3566e+14
Buses | Diesel | Coaches Standard <=18 t | Euro IV | SCR | SPN23 | Highway | 0.06 | 1 | 12 | 78 | -0.0010933 | 0.75364 | 28.9679 | 38.7813 | -9.4432e-05 | 0.031097 | 0.51345 | -1.0701e+13 | 0% | 78 | 3.6928e+14
Buses | Diesel | Coaches Standard <=18 t | Euro IV | EGR | CO |  | -0.06 | 0 | 12 | 105 | 2.1101e-05 | -0.0042094 | 0.17729 | 5.3211 | 0.00028485 | 0.0010717 | 0.22374 | 0% | 0% | 80 | 0.019743
Buses | Diesel | Coaches Standard <=18 t | Euro IV | EGR | CO |  | -0.06 | 0.5 | 12 | 105 | 1.7202e-05 | -0.0033985 | 0.13545 | 5.0131 | 0.00025684 | 0.0010739 | 0.20736 | 0% | 0% | 80 | 0.018752
Buses | Diesel | Coaches Standard <=18 t | Euro IV | EGR | CO |  | -0.06 | 1 | 12 | 105 | 2.3965e-05 | -0.004626 | 0.18446 | 5.7014 | 0.00035148 | -0.00012214 | 0.26389 | 0% | 0% | 80 | 0.015586
Buses | Diesel | Coaches Standard <=18 t | Euro IV | EGR | CO |  | -0.04 | 0 | 12 | 105 | 1.0084e-05 | -0.0026286 | 0.17136 | 3.3339 | 9.345e-05 | 0.0042183 | 0.10259 | 0% | 0% | 80 | 0.064811
Buses | Diesel | Coaches Standard <=18 t | Euro IV | EGR | CO |  | -0.04 | 0.5 | 12 | 104 | 1.5209e-05 | -0.0062425 | 0.46331 | 2.6069 | 0.00017914 | 0.01025 | 0.10363 | 0% | 0% | 80 | 0.045327
Buses | Diesel | Coaches Standard <=18 t | Euro IV | EGR | CO |  | -0.04 | 1 | 12 | 105 | 1.9902e-05 | -0.0047418 | 0.28035 | 4.0929 | 0.00017461 | 0.0047991 | 0.15817 | 0% | 0% | 80 | 0.047922
Buses | Diesel | Coaches Standard <=18 t | Euro IV | EGR | CO |  | -0.02 | 0 | 12 | 105 | 5.0695e-05 | -0.002714 | 0.45033 | 2.3774 | 0.0001277 | 0.0089371 | 0.080096 | 0% | 0% | 80 | 0.3643
Buses | Diesel | Coaches Standard <=18 t | Euro IV | EGR | CO |  | -0.02 | 0.5 | 12 | 105 | 6.9701e-05 | -0.0061257 | 0.9824 | 2.234 | 0.00023927 | 0.020981 | 0.085275 | 0% | 0% | 80 | 0.29327
Buses | Diesel | Coaches Standard <=18 t | Euro IV | EGR | CO |  | -0.02 | 1 | 12 | 105 | 9.7226e-05 | -0.013363 | 1.8713 | 3.9516 | 0.00041761 | 0.040727 | 0.15377 | 0% | 0% | 80 | 0.24224
Buses | Diesel | Coaches Standard <=18 t | Euro IV | EGR | CO |  | 0 | 0 | 12 | 105 | 0.00063781 | 0.0088418 | 4.4033 | -0.22373 | 0.00098258 | 0.087107 | 0.1734 | 0% | 0% | 80 | 0.68425
Buses | Diesel | Coaches Standard <=18 t | Euro IV | EGR | CO |  | 0 | 0.5 | 12 | 105 | 0.00060137 | 0.010225 | 3.8911 | -3.8087 | 0.00095466 | 0.077221 | 0.058144 | 0% | 0% | 80 | 0.68933
Buses | Diesel | Coaches Standard <=18 t | Euro IV | EGR | CO |  | 0 | 1 | 12 | 105 | 0.00050578 | 0.01121 | 3.4484 | -3.6493 | 0.00080148 | 0.071383 | 0.017414 | 0% | 0% | 80 | 0.69413
Buses | Diesel | Coaches Standard <=18 t | Euro IV | EGR | CO |  | 0.02 | 0 | 12 | 105 | 0.00046496 | 0.020962 | 2.6916 | 3.4779 | 0.00051552 | 0.056388 | 0.16255 | 0% | 0% | 80 | 0.92661
Buses | Diesel | Coaches Standard <=18 t | Euro IV | EGR | CO |  | 0.02 | 0.5 | 12 | 105 | 0.00053739 | 0.018708 | 2.4738 | 6.0571 | 0.00054152 | 0.048487 | 0.23792 | 0% | 0% | 80 | 0.98719
Buses | Diesel | Coaches Standard <=18 t | Euro IV | EGR | CO |  | 0.02 | 1 | 12 | 105 | 8.5908e-06 | 0.0028043 | 0.4581 | 4.9388 | -2.5052e-05 | 0.010087 | 0.12633 | 0% | 0% | 80 | 1.0339
Buses | Diesel | Coaches Standard <=18 t | Euro IV | EGR | CO |  | 0.04 | 0 | 12 | 104 | 5.5901e-05 | 0.023114 | 0.66146 | 4.0142 | 0.00011341 | 0.021801 | 0.040419 | 0% | 0% | 80 | 1.1626
Buses | Diesel | Coaches Standard <=18 t | Euro IV | EGR | CO |  | 0.04 | 0.5 | 12 | 102 | 9.5651e-05 | 0.03544 | 0.82541 | 4.4301 | 0.00018788 | 0.028394 | 0.029439 | 0% | 0% | 80 | 1.2354
Buses | Diesel | Coaches Standard <=18 t | Euro IV | EGR | CO |  | 0.04 | 1 | 12 | 99 | 0.00032053 | 0.11467 | 1.4698 | 4.6852 | 0.00078367 | 0.064465 | -0.11004 | 0% | 0% | 80 | 1.2674
Buses | Diesel | Coaches Standard <=18 t | Euro IV | EGR | CO |  | 0.06 | 0 | 12 | 94 | 0.00067869 | 0.23044 | 3.1345 | 8.9983 | 0.0014386 | 0.12814 | -0.16722 | 0% | 0% | 80 | 1.3491
Buses | Diesel | Coaches Standard <=18 t | Euro IV | EGR | CO |  | 0.06 | 0.5 | 12 | 86 | 3.2443e-05 | 0.0061717 | 0.76154 | 12.7123 | -4.4487e-05 | 0.012532 | 0.28366 | 0% | 0% | 80 | 1.6194
Buses | Diesel | Coaches Standard <=18 t | Euro IV | EGR | CO |  | 0.06 | 1 | 12 | 78 | 2.8025e-05 | 0.019363 | 2.227 | 12.3104 | -0.00011685 | 0.038173 | 0.3241 | 0% | 0% | 78 | 1.5694
Buses | Diesel | Coaches Standard <=18 t | Euro IV | EGR | NOx |  | -0.06 | 0 | 12 | 87 | -0.00040034 | -0.0020376 | 3.2467 | 2.4854 | 0.0021017 | -0.0080608 | 0.33794 | 0% | 0% | 80 | 0.042046
Buses | Diesel | Coaches Standard <=18 t | Euro IV | EGR | NOx |  | -0.06 | 0.5 | 12 | 105 | 2.5236e-05 | -0.0050748 | 0.22416 | 5.3992 | 0.00010755 | 0.00034691 | 0.082233 | 0% | 0% | 80 | 0.059093
Buses | Diesel | Coaches Standard <=18 t | Euro IV | EGR | NOx |  | -0.06 | 1 | 12 | 87 | -0.00030286 | -0.0076268 | 2.9648 | 2.7724 | 0.0019795 | -0.0099978 | 0.35472 | 0% | 0% | 80 | 0.036902
Buses | Diesel | Coaches Standard <=18 t | Euro IV | EGR | NOx |  | -0.04 | 0 | 12 | 105 | 1.9069e-05 | -0.0076906 | 0.5934 | 3.5886 | 5.6787e-05 | 0.0040646 | 0.045033 | 0% | 0% | 80 | 0.19771
Buses | Diesel | Coaches Standard <=18 t | Euro IV | EGR | NOx |  | -0.04 | 0.5 | 12 | 105 | 6.2681e-05 | -0.023685 | 1.8392 | 4.6488 | 0.00019534 | 0.01056 | 0.099609 | 0% | 0% | 80 | 0.18392
Buses | Diesel | Coaches Standard <=18 t | Euro IV | EGR | NOx |  | -0.04 | 1 | 12 | 105 | 4.7267e-05 | -0.011644 | 0.74111 | 6.5738 | 0.00010156 | 0.003414 | 0.096426 | 0% | 0% | 80 | 0.19058
Buses | Diesel | Coaches Standard <=18 t | Euro IV | EGR | NOx |  | -0.02 | 0 | 12 | 105 | 9.3187e-05 | -0.0067908 | 0.98997 | 4.8214 | 6.293e-05 | 0.0050954 | 0.061035 | 0% | 0% | 80 | 1.2662
Buses | Diesel | Coaches Standard <=18 t | Euro IV | EGR | NOx |  | -0.02 | 0.5 | 12 | 105 | 5.8981e-05 | -0.0068564 | 0.91547 | 4.8403 | 4.4362e-05 | 0.0048634 | 0.058468 | 0% | 0% | 80 | 1.1005
Buses | Diesel | Coaches Standard <=18 t | Euro IV | EGR | NOx |  | -0.02 | 1 | 12 | 105 | 4.7627e-05 | -0.0083482 | 1.0702 | 4.0083 | 3.937e-05 | 0.0057565 | 0.054804 | 0% | 0% | 80 | 0.98687
Buses | Diesel | Coaches Standard <=18 t | Euro IV | EGR | NOx |  | 0 | 0 | 12 | 105 | 4.0103e-05 | 0.012168 | 1.8162 | 17.4299 | -3.1086e-05 | 0.011807 | 0.13612 | 0% | 0% | 80 | 3.7022
Buses | Diesel | Coaches Standard <=18 t | Euro IV | EGR | NOx |  | 0 | 0.5 | 12 | 105 | 0.00073303 | 0.014068 | 2.6922 | 14.5946 | 0.00018125 | 0.01178 | 0.1598 | 0% | 0% | 80 | 3.842
Buses | Diesel | Coaches Standard <=18 t | Euro IV | EGR | NOx |  | 0 | 1 | 12 | 105 | 0.00060377 | 0.017296 | 2.6463 | 12.3986 | 0.00014533 | 0.012011 | 0.1376 | 0% | 0% | 80 | 3.9678
Buses | Diesel | Coaches Standard <=18 t | Euro IV | EGR | NOx |  | 0.02 | 0 | 12 | 105 | 0.00035823 | 0.05222 | 1.6225 | 17.9983 | 4.7349e-05 | 0.010851 | 0.11497 | 0% | 0% | 80 | 6.4676
Buses | Diesel | Coaches Standard <=18 t | Euro IV | EGR | NOx |  | 0.02 | 0.5 | 12 | 105 | 0.0012915 | 0.17009 | 4.0425 | 33.6766 | 0.00019182 | 0.029375 | 0.19602 | 0% | 0% | 80 | 6.979
Buses | Diesel | Coaches Standard <=18 t | Euro IV | EGR | NOx |  | 0.02 | 1 | 12 | 105 | 0.0016281 | 0.16114 | 3.1956 | 21.1642 | 0.0002474 | 0.023484 | 0.11601 | 0% | 0% | 80 | 7.482
Buses | Diesel | Coaches Standard <=18 t | Euro IV | EGR | NOx |  | 0.04 | 0 | 12 | 104 | 0.0016076 | 0.30129 | 0.66133 | 16.9681 | 0.00026854 | 0.027984 | -0.049928 | 0% | 0% | 80 | 9.0251
Buses | Diesel | Coaches Standard <=18 t | Euro IV | EGR | NOx |  | 0.04 | 0.5 | 12 | 102 | 0.0039274 | 0.65086 | -1.2828 | 16.6013 | 0.00067903 | 0.046508 | -0.21767 | 0% | 0% | 80 | 9.6995
Buses | Diesel | Coaches Standard <=18 t | Euro IV | EGR | NOx |  | 0.04 | 1 | 12 | 99 | 0.0068858 | 1.3581 | 1.7519 | 18.2622 | 0.0011637 | 0.098968 | -0.34358 | 0% | 0% | 80 | 10.2985
Buses | Diesel | Coaches Standard <=18 t | Euro IV | EGR | NOx |  | 0.06 | 0 | 12 | 94 | 0.0051886 | 0.91199 | 0.19497 | 16.864 | 0.00075404 | 0.061378 | -0.21513 | 0% | 0% | 80 | 11.1934
Buses | Diesel | Coaches Standard <=18 t | Euro IV | EGR | NOx |  | 0.06 | 0.5 | 12 | 86 | 0.016898 | 3.0799 | 3.2227 | 26.7021 | 0.0024166 | 0.19126 | -0.66322 | 0% | 0% | 80 | 11.8954
Buses | Diesel | Coaches Standard <=18 t | Euro IV | EGR | NOx |  | 0.06 | 1 | 12 | 78 | 0.016885 | 3.1177 | 7.324 | 20.8883 | 0.0022425 | 0.18543 | -0.52056 | 0% | 0% | 78 | 12.8143
Buses | Diesel | Coaches Standard <=18 t | Euro IV | EGR | VOC |  | -0.06 | 0 | 12 | 105 | -3.7085e-07 | -7.5895e-06 | 0.8104 | -3.0531 | 0.016059 | 0.14951 | 1.1239 | 0% | 0% | 80 | 0.0066393
Buses | Diesel | Coaches Standard <=18 t | Euro IV | EGR | VOC |  | -0.06 | 0.5 | 12 | 105 | -8.8098e-07 | 0.00021174 | 0.78162 | -2.9136 | 0.016019 | 0.15584 | 1.0584 | 0% | 0% | 80 | 0.006519
Buses | Diesel | Coaches Standard <=18 t | Euro IV | EGR | VOC |  | -0.06 | 1 | 12 | 105 | 6.3625e-07 | -0.00039295 | 0.66597 | -2.5998 | 0.013622 | 0.11562 | 1.1032 | 0% | 0% | 80 | 0.0062142
Buses | Diesel | Coaches Standard <=18 t | Euro IV | EGR | VOC |  | -0.04 | 0 | 12 | 105 | 6.9838e-06 | -0.0028455 | 0.82883 | 0.3599 | 0.0083979 | 0.22413 | 2.5897 | 0% | 0% | 80 | 0.0087574
Buses | Diesel | Coaches Standard <=18 t | Euro IV | EGR | VOC |  | -0.04 | 0.5 | 12 | 105 | 8.8103e-06 | -0.0034403 | 0.78413 | 0.40737 | 0.0077628 | 0.20768 | 2.7446 | 0% | 0% | 80 | 0.0082616
Buses | Diesel | Coaches Standard <=18 t | Euro IV | EGR | VOC |  | -0.04 | 1 | 12 | 105 | -2.0889e-06 | 0.00064373 | 0.84984 | -3.3722 | 0.013607 | 0.1489 | 1.0876 | 0% | 0% | 80 | 0.0084511
Buses | Diesel | Coaches Standard <=18 t | Euro IV | EGR | VOC |  | -0.02 | 0 | 12 | 105 | -1.838e-05 | 0.022558 | 1.5981 | -4.4966 | 0.016397 | 0.57935 | 0.65738 | 0% | 0% | 80 | 0.02125
Buses | Diesel | Coaches Standard <=18 t | Euro IV | EGR | VOC |  | -0.02 | 0.5 | 12 | 105 | -1.6348e-05 | 0.015575 | 1.2866 | -3.9352 | 0.013999 | 0.43966 | 0.4965 | 0% | 0% | 80 | 0.01899
Buses | Diesel | Coaches Standard <=18 t | Euro IV | EGR | VOC |  | -0.02 | 1 | 12 | 105 | -1.7318e-05 | 0.013911 | 1.3614 | -1.3143 | 0.015848 | 0.39812 | 2.7868 | 0% | 0% | 80 | 0.017249
Buses | Diesel | Coaches Standard <=18 t | Euro IV | EGR | VOC |  | 0 | 0 | 12 | 105 | 7.7857e-18 | 1.2165e-15 | 1.5602 | 3.1092e-13 | -0.0015916 | 0.6164 | 2.3067 | 0% | 0% | 80 | 0.037655
Buses | Diesel | Coaches Standard <=18 t | Euro IV | EGR | VOC |  | 0 | 0.5 | 12 | 105 | -1.3693e-14 | -1.8337e-12 | 1.9504 | -7.1186e-10 | -0.002102 | 0.7592 | 3.0283 | 0% | 0% | 80 | 0.038767
Buses | Diesel | Coaches Standard <=18 t | Euro IV | EGR | VOC |  | 0 | 1 | 12 | 105 | 8.2217e-15 | 8.0276e-13 | 2.9208 | 4.669e-10 | -0.0033156 | 1.1217 | 4.6444 | 0% | 0% | 80 | 0.039922
Buses | Diesel | Coaches Standard <=18 t | Euro IV | EGR | VOC |  | 0.02 | 0 | 12 | 105 | -8.6466e-16 | 4.3151e-14 | 0.97933 | -8.1096e-11 | -0.0021549 | 0.35037 | 1.6984 | 0% | 0% | 80 | 0.061451
Buses | Diesel | Coaches Standard <=18 t | Euro IV | EGR | VOC |  | 0.02 | 0.5 | 12 | 105 | -5.6643e-17 | 1.515e-15 | 0.8386 | -3.1493e-12 | -0.0016825 | 0.27096 | 1.7006 | 0% | 0% | 80 | 0.066508
Buses | Diesel | Coaches Standard <=18 t | Euro IV | EGR | VOC |  | 0.02 | 1 | 12 | 105 | -3.3638e-18 | 5.0264e-17 | 0.71127 | -1.5883e-13 | -0.0012906 | 0.20797 | 1.6061 | 0% | 0% | 80 | 0.071243
Buses | Diesel | Coaches Standard <=18 t | Euro IV | EGR | VOC |  | 0.04 | 0 | 12 | 104 | 0.00014998 | 0.043713 | 1.2007 | 3.468 | 0.0020116 | 0.63286 | 2.4944 | 0% | 0% | 80 | 0.086381
Buses | Diesel | Coaches Standard <=18 t | Euro IV | EGR | VOC |  | 0.04 | 0.5 | 12 | 102 | 0.00034936 | 0.094158 | 0.84471 | -1.4926 | 0.0075658 | 0.86613 | -2.1573 | 0% | 0% | 80 | 0.091686
Buses | Diesel | Coaches Standard <=18 t | Euro IV | EGR | VOC |  | 0.04 | 1 | 12 | 99 | -0.00054374 | 0.050705 | 0.60515 | -11.8136 | -0.0060545 | 0.71339 | -6.9554 | 0% | 0% | 80 | 0.090959
Buses | Diesel | Coaches Standard <=18 t | Euro IV | EGR | VOC |  | 0.06 | 0 | 12 | 94 | -0.00021404 | 0.020066 | 0.10802 | -3.5147 | -0.0020441 | 0.23287 | -2.3803 | 0% | 0% | 80 | 0.094561
Buses | Diesel | Coaches Standard <=18 t | Euro IV | EGR | VOC |  | 0.06 | 0.5 | 12 | 86 | -0.00025264 | 0.018255 | 0.52763 | -4.6546 | -0.0027745 | 0.28542 | -1.5638 | 0% | 0% | 80 | 0.089074
Buses | Diesel | Coaches Standard <=18 t | Euro IV | EGR | VOC |  | 0.06 | 1 | 12 | 78 | -0.0001718 | 0.069558 | 1.5891 | 1.4985 | 0.0039619 | 0.47112 | 4.4492 | 0% | 0% | 78 | 0.091709
Buses | Diesel | Coaches Standard <=18 t | Euro IV | EGR | PM Exhaust |  | -0.06 | 0 | 12 | 105 | -1.1084e-05 | 0.0058599 | 1.0917 | -3.7661 | 0.03788 | 0.68171 | 0.83419 | 0% | 0% | 80 | 0.0048438
Buses | Diesel | Coaches Standard <=18 t | Euro IV | EGR | PM Exhaust |  | -0.06 | 0.5 | 12 | 105 | -1.1244e-05 | 0.0059772 | 1.0983 | -3.7768 | 0.038487 | 0.6952 | 0.77849 | 0% | 0% | 80 | 0.004814
Buses | Diesel | Coaches Standard <=18 t | Euro IV | EGR | PM Exhaust |  | -0.06 | 1 | 12 | 105 | -1.0272e-05 | 0.0053124 | 1.0483 | -3.6509 | 0.03656 | 0.64415 | 0.9859 | 0% | 0% | 80 | 0.0047535
Buses | Diesel | Coaches Standard <=18 t | Euro IV | EGR | PM Exhaust |  | -0.04 | 0 | 12 | 105 | -1.3945e-05 | 0.0070209 | 1.4341 | -5.3302 | 0.037899 | 0.68854 | 2.112 | 0% | 0% | 80 | 0.0061383
Buses | Diesel | Coaches Standard <=18 t | Euro IV | EGR | PM Exhaust |  | -0.04 | 0.5 | 12 | 105 | -1.2964e-05 | 0.0063217 | 1.4053 | -5.2865 | 0.037057 | 0.64864 | 2.2125 | 0% | 0% | 80 | 0.0060494
Buses | Diesel | Coaches Standard <=18 t | Euro IV | EGR | PM Exhaust |  | -0.04 | 1 | 12 | 105 | -1.3708e-05 | 0.0062819 | 1.6529 | -6.4079 | 0.042972 | 0.70393 | 3.0192 | 0% | 0% | 80 | 0.0059447
Buses | Diesel | Coaches Standard <=18 t | Euro IV | EGR | PM Exhaust |  | -0.02 | 0 | 12 | 105 | -1.2175e-05 | 0.01285 | 0.97831 | -3.0049 | 0.017888 | 0.59858 | 1.064 | 0% | 0% | 80 | 0.01157
Buses | Diesel | Coaches Standard <=18 t | Euro IV | EGR | PM Exhaust |  | -0.02 | 0.5 | 12 | 105 | -1.5805e-05 | 0.013691 | 1.1922 | -3.981 | 0.021577 | 0.65532 | 1.4939 | 0% | 0% | 80 | 0.011128
Buses | Diesel | Coaches Standard <=18 t | Euro IV | EGR | PM Exhaust |  | -0.02 | 1 | 12 | 105 | -1.49e-05 | 0.011368 | 1.1071 | -3.8931 | 0.019809 | 0.55722 | 1.5077 | 0% | 0% | 80 | 0.010832
Buses | Diesel | Coaches Standard <=18 t | Euro IV | EGR | PM Exhaust |  | 0 | 0 | 12 | 105 | 1.3226e-16 | -1.3528e-15 | 2.0077 | 1.1144e-11 | -0.0063775 | 1.3137 | 5.5837 | 0% | 0% | 80 | 0.028737
Buses | Diesel | Coaches Standard <=18 t | Euro IV | EGR | PM Exhaust |  | 0 | 0.5 | 12 | 105 | 1.0829e-16 | 1.3884e-16 | 2.3116 | 7.4571e-12 | -0.0066274 | 1.4211 | 6.7795 | 0% | 0% | 80 | 0.029615
Buses | Diesel | Coaches Standard <=18 t | Euro IV | EGR | PM Exhaust |  | 0 | 1 | 12 | 105 | 2.26e-18 | 1.3638e-16 | 0.82439 | 1.2373e-13 | -0.0021415 | 0.47864 | 2.5031 | 0% | 0% | 80 | 0.030433
Buses | Diesel | Coaches Standard <=18 t | Euro IV | EGR | PM Exhaust |  | 0.02 | 0 | 12 | 105 | 4.6893e-05 | 0.010557 | 0.97155 | 3.6178 | -0.00037291 | 0.5057 | 6.0612 | 0% | 0% | 80 | 0.048979
Buses | Diesel | Coaches Standard <=18 t | Euro IV | EGR | PM Exhaust |  | 0.02 | 0.5 | 12 | 105 | -9.0103e-06 | 0.010958 | 0.93928 | 3.6603 | -0.0012709 | 0.45904 | 5.9289 | 0% | 0% | 80 | 0.052262
Buses | Diesel | Coaches Standard <=18 t | Euro IV | EGR | PM Exhaust |  | 0.02 | 1 | 12 | 105 | -1.1837e-05 | 0.0074855 | 0.40158 | 1.4102 | -0.00038999 | 0.22001 | 2.1547 | 0% | 0% | 80 | 0.054595
Buses | Diesel | Coaches Standard <=18 t | Euro IV | EGR | PM Exhaust |  | 0.04 | 0 | 12 | 104 | 0.00016649 | 0.040805 | -0.042545 | -2.1085 | 0.0065569 | 0.37601 | -3.3243 | 0% | 0% | 80 | 0.062005
Buses | Diesel | Coaches Standard <=18 t | Euro IV | EGR | PM Exhaust |  | 0.04 | 0.5 | 12 | 102 | -9.097e-06 | 0.017393 | 0.61363 | 0.97547 | 0.0013975 | 0.24729 | 3.0437 | 0% | 0% | 80 | 0.061661
Buses | Diesel | Coaches Standard <=18 t | Euro IV | EGR | PM Exhaust |  | 0.04 | 1 | 12 | 99 | -8.6568e-05 | 0.0071189 | 0.20923 | -2.0785 | -0.0013949 | 0.1668 | -1.0794 | 0% | 0% | 80 | 0.059546
Buses | Diesel | Coaches Standard <=18 t | Euro IV | EGR | PM Exhaust |  | 0.06 | 0 | 12 | 94 | -0.00016532 | 0.013528 | 0.31209 | -3.1791 | -0.0023076 | 0.26785 | -1.6952 | 0% | 0% | 80 | 0.059728
Buses | Diesel | Coaches Standard <=18 t | Euro IV | EGR | PM Exhaust |  | 0.06 | 0.5 | 12 | 86 | -0.00022654 | 0.0064348 | 1.4539 | -6.4294 | -0.0048722 | 0.48817 | 0.52816 | 0% | 0% | 80 | 0.052195
Buses | Diesel | Coaches Standard <=18 t | Euro IV | EGR | PM Exhaust |  | 0.06 | 1 | 12 | 78 | -0.00047798 | 0.13478 | 1.306 | -0.16797 | 0.013925 | 0.90363 | 2.6647 | 0% | 0% | 78 | 0.05643
Buses | Diesel | Coaches Standard <=18 t | Euro IV | EGR | EC |  | -0.06 | 0 | 12 | 105 | 0.00015142 | -0.031211 | 1.5878 | 11.9075 | 0.00025465 | 0.00012065 | 0.18918 | 0% | 0% | 80 | 0.1142
Buses | Diesel | Coaches Standard <=18 t | Euro IV | EGR | EC |  | -0.06 | 0.5 | 12 | 105 | 0.00010169 | -0.021635 | 1.1388 | 9.8112 | 0.00018126 | 0.0010869 | 0.13979 | 0% | 0% | 80 | 0.1308
Buses | Diesel | Coaches Standard <=18 t | Euro IV | EGR | EC |  | -0.06 | 1 | 12 | 105 | 9.9455e-05 | -0.025889 | 2.6706 | -10.275 | 0.00077744 | -0.0050444 | 0.11447 | 0% | 0% | 80 | 0.23634
Buses | Diesel | Coaches Standard <=18 t | Euro IV | EGR | EC |  | -0.04 | 0 | 12 | 105 | 0.00030137 | -0.078341 | 5.4449 | 25.1625 | 0.00025226 | 0.012183 | 0.31795 | 0% | 0% | 80 | 0.48876
Buses | Diesel | Coaches Standard <=18 t | Euro IV | EGR | EC |  | -0.04 | 0.5 | 12 | 105 | 0.00038374 | -0.096824 | 6.4967 | 26.2677 | 0.00031942 | 0.012574 | 0.38874 | 0% | 0% | 80 | 0.44636
Buses | Diesel | Coaches Standard <=18 t | Euro IV | EGR | EC |  | -0.04 | 1 | 12 | 105 | 0.00045464 | -0.11263 | 7.3962 | 27.3623 | 0.00037742 | 0.012853 | 0.44844 | 0% | 0% | 80 | 0.42074
Buses | Diesel | Coaches Standard <=18 t | Euro IV | EGR | EC |  | -0.02 | 0 | 12 | 105 | -3.5549e-05 | 0.042308 | 2.9885 | -8.951 | 0.00024139 | 0.0085066 | 0.016476 | 0% | 0% | 80 | 2.6913
Buses | Diesel | Coaches Standard <=18 t | Euro IV | EGR | EC |  | -0.02 | 0.5 | 12 | 105 | -7.3783e-05 | 0.059574 | 5.453 | -19.0136 | 0.00044356 | 0.012976 | 0.03594 | 0% | 0% | 80 | 2.4302
Buses | Diesel | Coaches Standard <=18 t | Euro IV | EGR | EC |  | -0.02 | 1 | 12 | 105 | -8.5071e-05 | 0.05531 | 6.3413 | -24.1822 | 0.00051296 | 0.012918 | 0.049226 | 0% | 0% | 80 | 2.2721
Buses | Diesel | Coaches Standard <=18 t | Euro IV | EGR | EC |  | 0 | 0 | 12 | 105 | -0.00015437 | 0.022955 | 2.4474 | 5.3634 | -3.9189e-05 | 0.0076908 | 0.049417 | 0% | 0% | 80 | 8.1253
Buses | Diesel | Coaches Standard <=18 t | Euro IV | EGR | EC |  | 0 | 0.5 | 12 | 105 | -0.0005617 | 0.04756 | 5.433 | 5.4699 | -0.00011867 | 0.016933 | 0.081517 | 0% | 0% | 80 | 8.4403
Buses | Diesel | Coaches Standard <=18 t | Euro IV | EGR | EC |  | 0 | 1 | 12 | 105 | -0.00012531 | 0.022708 | 3.1809 | 13.8627 | -3.163e-05 | 0.007521 | 0.10092 | 0% | 0% | 80 | 8.7348
Buses | Diesel | Coaches Standard <=18 t | Euro IV | EGR | EC |  | 0.02 | 0 | 12 | 105 | 3.763e-05 | 0.064715 | 4.4653 | 15.3274 | -2.4689e-05 | 0.0090794 | 0.12541 | 0% | 0% | 80 | 14.5224
Buses | Diesel | Coaches Standard <=18 t | Euro IV | EGR | EC |  | 0.02 | 0.5 | 12 | 105 | 2.6566e-05 | 0.081642 | 5.3587 | 17.0011 | -2.7028e-05 | 0.010058 | 0.14416 | 0% | 0% | 80 | 15.8183
Buses | Diesel | Coaches Standard <=18 t | Euro IV | EGR | EC |  | 0.02 | 1 | 12 | 105 | 8.4935e-06 | 0.083568 | 5.2638 | 15.589 | -2.4401e-05 | 0.0091734 | 0.13572 | 0% | 0% | 80 | 17.0985
Buses | Diesel | Coaches Standard <=18 t | Euro IV | EGR | EC |  | 0.04 | 0 | 12 | 104 | 0.00021362 | 0.20044 | 11.1975 | 30.0481 | -4.67e-05 | 0.01725 | 0.26863 | 0% | 0% | 80 | 21.4677
Buses | Diesel | Coaches Standard <=18 t | Euro IV | EGR | EC |  | 0.04 | 0.5 | 12 | 102 | 0.00010289 | 0.15911 | 8.2941 | 19.611 | -3.0842e-05 | 0.011646 | 0.18732 | 0% | 0% | 80 | 23.792
Buses | Diesel | Coaches Standard <=18 t | Euro IV | EGR | EC |  | 0.04 | 1 | 12 | 99 | 1.6928e-05 | 0.18246 | 8.908 | 18.4234 | -3.0013e-05 | 0.011491 | 0.18983 | 0% | 0% | 80 | 26.0016
Buses | Diesel | Coaches Standard <=18 t | Euro IV | EGR | EC |  | 0.06 | 0 | 12 | 94 | 0.012496 | 2.1705 | 17.0566 | -21.8591 | 0.0003922 | 0.089559 | -0.070093 | 0% | 0% | 80 | 28.1529
Buses | Diesel | Coaches Standard <=18 t | Euro IV | EGR | EC |  | 0.06 | 0.5 | 12 | 86 | 0.0037441 | 1.076 | 18.3791 | 28.9522 | 8.1358e-05 | 0.041406 | 0.27254 | 0% | 0% | 80 | 31.3677
Buses | Diesel | Coaches Standard <=18 t | Euro IV | EGR | EC |  | 0.06 | 1 | 12 | 78 | -0.0010933 | 0.75364 | 28.9679 | 38.7813 | -9.4432e-05 | 0.031097 | 0.51345 | 0% | 0% | 78 | 34.509
Buses | Diesel | Coaches Standard <=18 t | Euro IV | EGR | CH4 | Urban Peak |  |  | 10 | 130 | 0 | 0 | 175 | 0 | 0 | 0 | 1000 | 97% | 0% | 80 | 0.00525
Buses | Diesel | Coaches Standard <=18 t | Euro IV | EGR | CH4 | Urban Off Peak |  |  | 10 | 130 | 0 | 0 | 175 | 0 | 0 | 0 | 1000 | 97% | 0% | 80 | 0.00525
Buses | Diesel | Coaches Standard <=18 t | Euro IV | EGR | CH4 | Rural |  |  | 10 | 130 | 0 | 0 | 80 | 0 | 0 | 0 | 1000 | 97% | 0% | 80 | 0.0024
Buses | Diesel | Coaches Standard <=18 t | Euro IV | EGR | CH4 | Highway |  |  | 10 | 130 | 0 | 0 | 70 | 0 | 0 | 0 | 1000 | 97% | 0% | 80 | 0.0021
Buses | Diesel | Coaches Standard <=18 t | Euro IV | EGR | NH3 | Urban Peak |  |  | 10 | 130 | 0 | 0 | 0.0029 | 0 | 0 | 0 | 1 | 0% | 0% | 80 | 0.0029
Buses | Diesel | Coaches Standard <=18 t | Euro IV | EGR | NH3 | Urban Off Peak |  |  | 10 | 130 | 0 | 0 | 0.0029 | 0 | 0 | 0 | 1 | 0% | 0% | 80 | 0.0029
Buses | Diesel | Coaches Standard <=18 t | Euro IV | EGR | NH3 | Rural |  |  | 10 | 130 | 0 | 0 | 0.0029 | 0 | 0 | 0 | 1 | 0% | 0% | 80 | 0.0029
Buses | Diesel | Coaches Standard <=18 t | Euro IV | EGR | NH3 | Highway |  |  | 10 | 130 | 0 | 0 | 0.0029 | 0 | 0 | 0 | 1 | 0% | 0% | 80 | 0.0029
Buses | Diesel | Coaches Standard <=18 t | Euro IV | EGR | N2O | Urban Peak |  |  | 10 | 130 | 0 | 0 | 0.0112 | 0 | 0 | 0 | 1 | 0% | 0% | 80 | 0.0112
Buses | Diesel | Coaches Standard <=18 t | Euro IV | EGR | N2O | Urban Off Peak |  |  | 10 | 130 | 0 | 0 | 0.0112 | 0 | 0 | 0 | 1 | 0% | 0% | 80 | 0.0112
Buses | Diesel | Coaches Standard <=18 t | Euro IV | EGR | N2O | Rural |  |  | 10 | 130 | 0 | 0 | 0.0138 | 0 | 0 | 0 | 1 | 0% | 0% | 80 | 0.0138
Buses | Diesel | Coaches Standard <=18 t | Euro IV | EGR | N2O | Highway |  |  | 10 | 130 | 0 | 0 | 0.0114 | 0 | 0 | 0 | 1 | 0% | 0% | 80 | 0.0114
Buses | Diesel | Coaches Standard <=18 t | Euro IV | EGR | SPN23 | Urban Peak | -0.06 | 0 | 12 | 105 | 0.00015142 | -0.031211 | 1.5878 | 11.9075 | 0.00025465 | 0.00012065 | 0.18918 | -1.8724e+13 | 0% | 80 | 2.1382e+12
Buses | Diesel | Coaches Standard <=18 t | Euro IV | EGR | SPN23 | Urban Peak | -0.06 | 0.5 | 12 | 105 | 0.00010169 | -0.021635 | 1.1388 | 9.8112 | 0.00018126 | 0.0010869 | 0.13979 | -1.8724e+13 | 0% | 80 | 2.4491e+12
Buses | Diesel | Coaches Standard <=18 t | Euro IV | EGR | SPN23 | Urban Peak | -0.06 | 1 | 12 | 105 | 9.9455e-05 | -0.025889 | 2.6706 | -10.275 | 0.00077744 | -0.0050444 | 0.11447 | -1.8724e+13 | 0% | 80 | 4.4252e+12
Buses | Diesel | Coaches Standard <=18 t | Euro IV | EGR | SPN23 | Urban Peak | -0.04 | 0 | 12 | 105 | 0.00030137 | -0.078341 | 5.4449 | 25.1625 | 0.00025226 | 0.012183 | 0.31795 | -1.8724e+13 | 0% | 80 | 9.1514e+12
Buses | Diesel | Coaches Standard <=18 t | Euro IV | EGR | SPN23 | Urban Peak | -0.04 | 0.5 | 12 | 105 | 0.00038374 | -0.096824 | 6.4967 | 26.2677 | 0.00031942 | 0.012574 | 0.38874 | -1.8724e+13 | 0% | 80 | 8.3574e+12
Buses | Diesel | Coaches Standard <=18 t | Euro IV | EGR | SPN23 | Urban Peak | -0.04 | 1 | 12 | 105 | 0.00045464 | -0.11263 | 7.3962 | 27.3623 | 0.00037742 | 0.012853 | 0.44844 | -1.8724e+13 | 0% | 80 | 7.8778e+12
Buses | Diesel | Coaches Standard <=18 t | Euro IV | EGR | SPN23 | Urban Peak | -0.02 | 0 | 12 | 105 | -3.5549e-05 | 0.042308 | 2.9885 | -8.951 | 0.00024139 | 0.0085066 | 0.016476 | -1.8724e+13 | 0% | 80 | 5.0392e+13
Buses | Diesel | Coaches Standard <=18 t | Euro IV | EGR | SPN23 | Urban Peak | -0.02 | 0.5 | 12 | 105 | -7.3783e-05 | 0.059574 | 5.453 | -19.0136 | 0.00044356 | 0.012976 | 0.03594 | -1.8724e+13 | 0% | 80 | 4.5503e+13
Buses | Diesel | Coaches Standard <=18 t | Euro IV | EGR | SPN23 | Urban Peak | -0.02 | 1 | 12 | 105 | -8.5071e-05 | 0.05531 | 6.3413 | -24.1822 | 0.00051296 | 0.012918 | 0.049226 | -1.8724e+13 | 0% | 80 | 42542739088783
Buses | Diesel | Coaches Standard <=18 t | Euro IV | EGR | SPN23 | Urban Peak | 0 | 0 | 12 | 105 | -0.00015437 | 0.022955 | 2.4474 | 5.3634 | -3.9189e-05 | 0.0076908 | 0.049417 | -1.8724e+13 | 0% | 80 | 1.5213e+14
Buses | Diesel | Coaches Standard <=18 t | Euro IV | EGR | SPN23 | Urban Peak | 0 | 0.5 | 12 | 105 | -0.0005617 | 0.04756 | 5.433 | 5.4699 | -0.00011867 | 0.016933 | 0.081517 | -1.8724e+13 | 0% | 80 | 1.5803e+14
Buses | Diesel | Coaches Standard <=18 t | Euro IV | EGR | SPN23 | Urban Peak | 0 | 1 | 12 | 105 | -0.00012531 | 0.022708 | 3.1809 | 13.8627 | -3.163e-05 | 0.007521 | 0.10092 | -1.8724e+13 | 0% | 80 | 1.6355e+14
Buses | Diesel | Coaches Standard <=18 t | Euro IV | EGR | SPN23 | Urban Peak | 0.02 | 0 | 12 | 105 | 3.763e-05 | 0.064715 | 4.4653 | 15.3274 | -2.4689e-05 | 0.0090794 | 0.12541 | -1.8724e+13 | 0% | 80 | 2.7191e+14
Buses | Diesel | Coaches Standard <=18 t | Euro IV | EGR | SPN23 | Urban Peak | 0.02 | 0.5 | 12 | 105 | 2.6566e-05 | 0.081642 | 5.3587 | 17.0011 | -2.7028e-05 | 0.010058 | 0.14416 | -1.8724e+13 | 0% | 80 | 2.9618e+14
Buses | Diesel | Coaches Standard <=18 t | Euro IV | EGR | SPN23 | Urban Peak | 0.02 | 1 | 12 | 105 | 8.4935e-06 | 0.083568 | 5.2638 | 15.589 | -2.4401e-05 | 0.0091734 | 0.13572 | -1.8724e+13 | 0% | 80 | 3.2015e+14
Buses | Diesel | Coaches Standard <=18 t | Euro IV | EGR | SPN23 | Urban Peak | 0.04 | 0 | 12 | 104 | 0.00021362 | 0.20044 | 11.1975 | 30.0481 | -4.67e-05 | 0.01725 | 0.26863 | -1.8724e+13 | 0% | 80 | 4.0195e+14
Buses | Diesel | Coaches Standard <=18 t | Euro IV | EGR | SPN23 | Urban Peak | 0.04 | 0.5 | 12 | 102 | 0.00010289 | 0.15911 | 8.2941 | 19.611 | -3.0842e-05 | 0.011646 | 0.18732 | -1.8724e+13 | 0% | 80 | 4.4547e+14
Buses | Diesel | Coaches Standard <=18 t | Euro IV | EGR | SPN23 | Urban Peak | 0.04 | 1 | 12 | 99 | 1.6928e-05 | 0.18246 | 8.908 | 18.4234 | -3.0013e-05 | 0.011491 | 0.18983 | -1.8724e+13 | 0% | 80 | 4.8685e+14
Buses | Diesel | Coaches Standard <=18 t | Euro IV | EGR | SPN23 | Urban Peak | 0.06 | 0 | 12 | 94 | 0.012496 | 2.1705 | 17.0566 | -21.8591 | 0.0003922 | 0.089559 | -0.070093 | -1.8724e+13 | 0% | 80 | 5.2713e+14
Buses | Diesel | Coaches Standard <=18 t | Euro IV | EGR | SPN23 | Urban Peak | 0.06 | 0.5 | 12 | 86 | 0.0037441 | 1.076 | 18.3791 | 28.9522 | 8.1358e-05 | 0.041406 | 0.27254 | -1.8724e+13 | 0% | 80 | 587318259598616
Buses | Diesel | Coaches Standard <=18 t | Euro IV | EGR | SPN23 | Urban Peak | 0.06 | 1 | 12 | 78 | -0.0010933 | 0.75364 | 28.9679 | 38.7813 | -9.4432e-05 | 0.031097 | 0.51345 | -1.8724e+13 | 0% | 78 | 646135213810914
Buses | Diesel | Coaches Standard <=18 t | Euro IV | EGR | SPN23 | Urban Off Peak | -0.06 | 0 | 12 | 105 | 0.00015142 | -0.031211 | 1.5878 | 11.9075 | 0.00025465 | 0.00012065 | 0.18918 | -1.8724e+13 | 0% | 80 | 2.1382e+12
Buses | Diesel | Coaches Standard <=18 t | Euro IV | EGR | SPN23 | Urban Off Peak | -0.06 | 0.5 | 12 | 105 | 0.00010169 | -0.021635 | 1.1388 | 9.8112 | 0.00018126 | 0.0010869 | 0.13979 | -1.8724e+13 | 0% | 80 | 2.4491e+12
Buses | Diesel | Coaches Standard <=18 t | Euro IV | EGR | SPN23 | Urban Off Peak | -0.06 | 1 | 12 | 105 | 9.9455e-05 | -0.025889 | 2.6706 | -10.275 | 0.00077744 | -0.0050444 | 0.11447 | -1.8724e+13 | 0% | 80 | 4.4252e+12
Buses | Diesel | Coaches Standard <=18 t | Euro IV | EGR | SPN23 | Urban Off Peak | -0.04 | 0 | 12 | 105 | 0.00030137 | -0.078341 | 5.4449 | 25.1625 | 0.00025226 | 0.012183 | 0.31795 | -1.8724e+13 | 0% | 80 | 9.1514e+12
Buses | Diesel | Coaches Standard <=18 t | Euro IV | EGR | SPN23 | Urban Off Peak | -0.04 | 0.5 | 12 | 105 | 0.00038374 | -0.096824 | 6.4967 | 26.2677 | 0.00031942 | 0.012574 | 0.38874 | -1.8724e+13 | 0% | 80 | 8.3574e+12
Buses | Diesel | Coaches Standard <=18 t | Euro IV | EGR | SPN23 | Urban Off Peak | -0.04 | 1 | 12 | 105 | 0.00045464 | -0.11263 | 7.3962 | 27.3623 | 0.00037742 | 0.012853 | 0.44844 | -1.8724e+13 | 0% | 80 | 7.8778e+12
Buses | Diesel | Coaches Standard <=18 t | Euro IV | EGR | SPN23 | Urban Off Peak | -0.02 | 0 | 12 | 105 | -3.5549e-05 | 0.042308 | 2.9885 | -8.951 | 0.00024139 | 0.0085066 | 0.016476 | -1.8724e+13 | 0% | 80 | 5.0392e+13
Buses | Diesel | Coaches Standard <=18 t | Euro IV | EGR | SPN23 | Urban Off Peak | -0.02 | 0.5 | 12 | 105 | -7.3783e-05 | 0.059574 | 5.453 | -19.0136 | 0.00044356 | 0.012976 | 0.03594 | -1.8724e+13 | 0% | 80 | 4.5503e+13
Buses | Diesel | Coaches Standard <=18 t | Euro IV | EGR | SPN23 | Urban Off Peak | -0.02 | 1 | 12 | 105 | -8.5071e-05 | 0.05531 | 6.3413 | -24.1822 | 0.00051296 | 0.012918 | 0.049226 | -1.8724e+13 | 0% | 80 | 42542739088783
Buses | Diesel | Coaches Standard <=18 t | Euro IV | EGR | SPN23 | Urban Off Peak | 0 | 0 | 12 | 105 | -0.00015437 | 0.022955 | 2.4474 | 5.3634 | -3.9189e-05 | 0.0076908 | 0.049417 | -1.8724e+13 | 0% | 80 | 1.5213e+14
Buses | Diesel | Coaches Standard <=18 t | Euro IV | EGR | SPN23 | Urban Off Peak | 0 | 0.5 | 12 | 105 | -0.0005617 | 0.04756 | 5.433 | 5.4699 | -0.00011867 | 0.016933 | 0.081517 | -1.8724e+13 | 0% | 80 | 1.5803e+14
Buses | Diesel | Coaches Standard <=18 t | Euro IV | EGR | SPN23 | Urban Off Peak | 0 | 1 | 12 | 105 | -0.00012531 | 0.022708 | 3.1809 | 13.8627 | -3.163e-05 | 0.007521 | 0.10092 | -1.8724e+13 | 0% | 80 | 1.6355e+14
Buses | Diesel | Coaches Standard <=18 t | Euro IV | EGR | SPN23 | Urban Off Peak | 0.02 | 0 | 12 | 105 | 3.763e-05 | 0.064715 | 4.4653 | 15.3274 | -2.4689e-05 | 0.0090794 | 0.12541 | -1.8724e+13 | 0% | 80 | 2.7191e+14
Buses | Diesel | Coaches Standard <=18 t | Euro IV | EGR | SPN23 | Urban Off Peak | 0.02 | 0.5 | 12 | 105 | 2.6566e-05 | 0.081642 | 5.3587 | 17.0011 | -2.7028e-05 | 0.010058 | 0.14416 | -1.8724e+13 | 0% | 80 | 2.9618e+14
Buses | Diesel | Coaches Standard <=18 t | Euro IV | EGR | SPN23 | Urban Off Peak | 0.02 | 1 | 12 | 105 | 8.4935e-06 | 0.083568 | 5.2638 | 15.589 | -2.4401e-05 | 0.0091734 | 0.13572 | -1.8724e+13 | 0% | 80 | 3.2015e+14
Buses | Diesel | Coaches Standard <=18 t | Euro IV | EGR | SPN23 | Urban Off Peak | 0.04 | 0 | 12 | 104 | 0.00021362 | 0.20044 | 11.1975 | 30.0481 | -4.67e-05 | 0.01725 | 0.26863 | -1.8724e+13 | 0% | 80 | 4.0195e+14
Buses | Diesel | Coaches Standard <=18 t | Euro IV | EGR | SPN23 | Urban Off Peak | 0.04 | 0.5 | 12 | 102 | 0.00010289 | 0.15911 | 8.2941 | 19.611 | -3.0842e-05 | 0.011646 | 0.18732 | -1.8724e+13 | 0% | 80 | 4.4547e+14
Buses | Diesel | Coaches Standard <=18 t | Euro IV | EGR | SPN23 | Urban Off Peak | 0.04 | 1 | 12 | 99 | 1.6928e-05 | 0.18246 | 8.908 | 18.4234 | -3.0013e-05 | 0.011491 | 0.18983 | -1.8724e+13 | 0% | 80 | 4.8685e+14
Buses | Diesel | Coaches Standard <=18 t | Euro IV | EGR | SPN23 | Urban Off Peak | 0.06 | 0 | 12 | 94 | 0.012496 | 2.1705 | 17.0566 | -21.8591 | 0.0003922 | 0.089559 | -0.070093 | -1.8724e+13 | 0% | 80 | 5.2713e+14
Buses | Diesel | Coaches Standard <=18 t | Euro IV | EGR | SPN23 | Urban Off Peak | 0.06 | 0.5 | 12 | 86 | 0.0037441 | 1.076 | 18.3791 | 28.9522 | 8.1358e-05 | 0.041406 | 0.27254 | -1.8724e+13 | 0% | 80 | 587318259598616
Buses | Diesel | Coaches Standard <=18 t | Euro IV | EGR | SPN23 | Urban Off Peak | 0.06 | 1 | 12 | 78 | -0.0010933 | 0.75364 | 28.9679 | 38.7813 | -9.4432e-05 | 0.031097 | 0.51345 | -1.8724e+13 | 0% | 78 | 646135213810914
Buses | Diesel | Coaches Standard <=18 t | Euro IV | EGR | SPN23 | Rural | -0.06 | 0 | 12 | 105 | 0.00015142 | -0.031211 | 1.5878 | 11.9075 | 0.00025465 | 0.00012065 | 0.18918 | -9.583e+12 | 0% | 80 | 1.0944e+12
Buses | Diesel | Coaches Standard <=18 t | Euro IV | EGR | SPN23 | Rural | -0.06 | 0.5 | 12 | 105 | 0.00010169 | -0.021635 | 1.1388 | 9.8112 | 0.00018126 | 0.0010869 | 0.13979 | -9.583e+12 | 0% | 80 | 1.2535e+12
Buses | Diesel | Coaches Standard <=18 t | Euro IV | EGR | SPN23 | Rural | -0.06 | 1 | 12 | 105 | 9.9455e-05 | -0.025889 | 2.6706 | -10.275 | 0.00077744 | -0.0050444 | 0.11447 | -9.583e+12 | 0% | 80 | 2.2649e+12
Buses | Diesel | Coaches Standard <=18 t | Euro IV | EGR | SPN23 | Rural | -0.04 | 0 | 12 | 105 | 0.00030137 | -0.078341 | 5.4449 | 25.1625 | 0.00025226 | 0.012183 | 0.31795 | -9.583e+12 | 0% | 80 | 4.6838e+12
Buses | Diesel | Coaches Standard <=18 t | Euro IV | EGR | SPN23 | Rural | -0.04 | 0.5 | 12 | 105 | 0.00038374 | -0.096824 | 6.4967 | 26.2677 | 0.00031942 | 0.012574 | 0.38874 | -9.583e+12 | 0% | 80 | 4.2774e+12
Buses | Diesel | Coaches Standard <=18 t | Euro IV | EGR | SPN23 | Rural | -0.04 | 1 | 12 | 105 | 0.00045464 | -0.11263 | 7.3962 | 27.3623 | 0.00037742 | 0.012853 | 0.44844 | -9.583e+12 | 0% | 80 | 4.032e+12
Buses | Diesel | Coaches Standard <=18 t | Euro IV | EGR | SPN23 | Rural | -0.02 | 0 | 12 | 105 | -3.5549e-05 | 0.042308 | 2.9885 | -8.951 | 0.00024139 | 0.0085066 | 0.016476 | -9.583e+12 | 0% | 80 | 2.5791e+13
Buses | Diesel | Coaches Standard <=18 t | Euro IV | EGR | SPN23 | Rural | -0.02 | 0.5 | 12 | 105 | -7.3783e-05 | 0.059574 | 5.453 | -19.0136 | 0.00044356 | 0.012976 | 0.03594 | -9.583e+12 | 0% | 80 | 2.3289e+13
Buses | Diesel | Coaches Standard <=18 t | Euro IV | EGR | SPN23 | Rural | -0.02 | 1 | 12 | 105 | -8.5071e-05 | 0.05531 | 6.3413 | -24.1822 | 0.00051296 | 0.012918 | 0.049226 | -9.583e+12 | 0% | 80 | 2.1774e+13
Buses | Diesel | Coaches Standard <=18 t | Euro IV | EGR | SPN23 | Rural | 0 | 0 | 12 | 105 | -0.00015437 | 0.022955 | 2.4474 | 5.3634 | -3.9189e-05 | 0.0076908 | 0.049417 | -9.583e+12 | 0% | 80 | 7.7864e+13
Buses | Diesel | Coaches Standard <=18 t | Euro IV | EGR | SPN23 | Rural | 0 | 0.5 | 12 | 105 | -0.0005617 | 0.04756 | 5.433 | 5.4699 | -0.00011867 | 0.016933 | 0.081517 | -9.583e+12 | 0% | 80 | 8.0883e+13
Buses | Diesel | Coaches Standard <=18 t | Euro IV | EGR | SPN23 | Rural | 0 | 1 | 12 | 105 | -0.00012531 | 0.022708 | 3.1809 | 13.8627 | -3.163e-05 | 0.007521 | 0.10092 | -9.583e+12 | 0% | 80 | 8.3705e+13
Buses | Diesel | Coaches Standard <=18 t | Euro IV | EGR | SPN23 | Rural | 0.02 | 0 | 12 | 105 | 3.763e-05 | 0.064715 | 4.4653 | 15.3274 | -2.4689e-05 | 0.0090794 | 0.12541 | -9.583e+12 | 0% | 80 | 1.3917e+14
Buses | Diesel | Coaches Standard <=18 t | Euro IV | EGR | SPN23 | Rural | 0.02 | 0.5 | 12 | 105 | 2.6566e-05 | 0.081642 | 5.3587 | 17.0011 | -2.7028e-05 | 0.010058 | 0.14416 | -9.583e+12 | 0% | 80 | 1.5159e+14
Buses | Diesel | Coaches Standard <=18 t | Euro IV | EGR | SPN23 | Rural | 0.02 | 1 | 12 | 105 | 8.4935e-06 | 0.083568 | 5.2638 | 15.589 | -2.4401e-05 | 0.0091734 | 0.13572 | -9.583e+12 | 0% | 80 | 1.6385e+14
Buses | Diesel | Coaches Standard <=18 t | Euro IV | EGR | SPN23 | Rural | 0.04 | 0 | 12 | 104 | 0.00021362 | 0.20044 | 11.1975 | 30.0481 | -4.67e-05 | 0.01725 | 0.26863 | -9.583e+12 | 0% | 80 | 2.0572e+14
Buses | Diesel | Coaches Standard <=18 t | Euro IV | EGR | SPN23 | Rural | 0.04 | 0.5 | 12 | 102 | 0.00010289 | 0.15911 | 8.2941 | 19.611 | -3.0842e-05 | 0.011646 | 0.18732 | -9.583e+12 | 0% | 80 | 2.28e+14
Buses | Diesel | Coaches Standard <=18 t | Euro IV | EGR | SPN23 | Rural | 0.04 | 1 | 12 | 99 | 1.6928e-05 | 0.18246 | 8.908 | 18.4234 | -3.0013e-05 | 0.011491 | 0.18983 | -9.583e+12 | 0% | 80 | 2.4917e+14
Buses | Diesel | Coaches Standard <=18 t | Euro IV | EGR | SPN23 | Rural | 0.06 | 0 | 12 | 94 | 0.012496 | 2.1705 | 17.0566 | -21.8591 | 0.0003922 | 0.089559 | -0.070093 | -9.583e+12 | 0% | 80 | 2.6979e+14
Buses | Diesel | Coaches Standard <=18 t | Euro IV | EGR | SPN23 | Rural | 0.06 | 0.5 | 12 | 86 | 0.0037441 | 1.076 | 18.3791 | 28.9522 | 8.1358e-05 | 0.041406 | 0.27254 | -9.583e+12 | 0% | 80 | 3.006e+14
Buses | Diesel | Coaches Standard <=18 t | Euro IV | EGR | SPN23 | Rural | 0.06 | 1 | 12 | 78 | -0.0010933 | 0.75364 | 28.9679 | 38.7813 | -9.4432e-05 | 0.031097 | 0.51345 | -9.583e+12 | 0% | 78 | 3.307e+14
Buses | Diesel | Coaches Standard <=18 t | Euro IV | EGR | SPN23 | Highway | -0.06 | 0 | 12 | 105 | 0.00015142 | -0.031211 | 1.5878 | 11.9075 | 0.00025465 | 0.00012065 | 0.18918 | -1.0701e+13 | 0% | 80 | 1.222e+12
Buses | Diesel | Coaches Standard <=18 t | Euro IV | EGR | SPN23 | Highway | -0.06 | 0.5 | 12 | 105 | 0.00010169 | -0.021635 | 1.1388 | 9.8112 | 0.00018126 | 0.0010869 | 0.13979 | -1.0701e+13 | 0% | 80 | 1.3997e+12
Buses | Diesel | Coaches Standard <=18 t | Euro IV | EGR | SPN23 | Highway | -0.06 | 1 | 12 | 105 | 9.9455e-05 | -0.025889 | 2.6706 | -10.275 | 0.00077744 | -0.0050444 | 0.11447 | -1.0701e+13 | 0% | 80 | 2.5291e+12
Buses | Diesel | Coaches Standard <=18 t | Euro IV | EGR | SPN23 | Highway | -0.04 | 0 | 12 | 105 | 0.00030137 | -0.078341 | 5.4449 | 25.1625 | 0.00025226 | 0.012183 | 0.31795 | -1.0701e+13 | 0% | 80 | 5.2302e+12
Buses | Diesel | Coaches Standard <=18 t | Euro IV | EGR | SPN23 | Highway | -0.04 | 0.5 | 12 | 105 | 0.00038374 | -0.096824 | 6.4967 | 26.2677 | 0.00031942 | 0.012574 | 0.38874 | -1.0701e+13 | 0% | 80 | 4.7764e+12
Buses | Diesel | Coaches Standard <=18 t | Euro IV | EGR | SPN23 | Highway | -0.04 | 1 | 12 | 105 | 0.00045464 | -0.11263 | 7.3962 | 27.3623 | 0.00037742 | 0.012853 | 0.44844 | -1.0701e+13 | 0% | 80 | 4.5023e+12
Buses | Diesel | Coaches Standard <=18 t | Euro IV | EGR | SPN23 | Highway | -0.02 | 0 | 12 | 105 | -3.5549e-05 | 0.042308 | 2.9885 | -8.951 | 0.00024139 | 0.0085066 | 0.016476 | -1.0701e+13 | 0% | 80 | 2.88e+13
Buses | Diesel | Coaches Standard <=18 t | Euro IV | EGR | SPN23 | Highway | -0.02 | 0.5 | 12 | 105 | -7.3783e-05 | 0.059574 | 5.453 | -19.0136 | 0.00044356 | 0.012976 | 0.03594 | -1.0701e+13 | 0% | 80 | 2.6006e+13
Buses | Diesel | Coaches Standard <=18 t | Euro IV | EGR | SPN23 | Highway | -0.02 | 1 | 12 | 105 | -8.5071e-05 | 0.05531 | 6.3413 | -24.1822 | 0.00051296 | 0.012918 | 0.049226 | -1.0701e+13 | 0% | 80 | 2.4314e+13
Buses | Diesel | Coaches Standard <=18 t | Euro IV | EGR | SPN23 | Highway | 0 | 0 | 12 | 105 | -0.00015437 | 0.022955 | 2.4474 | 5.3634 | -3.9189e-05 | 0.0076908 | 0.049417 | -1.0701e+13 | 0% | 80 | 8.6948e+13
Buses | Diesel | Coaches Standard <=18 t | Euro IV | EGR | SPN23 | Highway | 0 | 0.5 | 12 | 105 | -0.0005617 | 0.04756 | 5.433 | 5.4699 | -0.00011867 | 0.016933 | 0.081517 | -1.0701e+13 | 0% | 80 | 9.0319e+13
Buses | Diesel | Coaches Standard <=18 t | Euro IV | EGR | SPN23 | Highway | 0 | 1 | 12 | 105 | -0.00012531 | 0.022708 | 3.1809 | 13.8627 | -3.163e-05 | 0.007521 | 0.10092 | -1.0701e+13 | 0% | 80 | 9.347e+13
Buses | Diesel | Coaches Standard <=18 t | Euro IV | EGR | SPN23 | Highway | 0.02 | 0 | 12 | 105 | 3.763e-05 | 0.064715 | 4.4653 | 15.3274 | -2.4689e-05 | 0.0090794 | 0.12541 | -1.0701e+13 | 0% | 80 | 1.554e+14
Buses | Diesel | Coaches Standard <=18 t | Euro IV | EGR | SPN23 | Highway | 0.02 | 0.5 | 12 | 105 | 2.6566e-05 | 0.081642 | 5.3587 | 17.0011 | -2.7028e-05 | 0.010058 | 0.14416 | -1.0701e+13 | 0% | 80 | 1.6927e+14
Buses | Diesel | Coaches Standard <=18 t | Euro IV | EGR | SPN23 | Highway | 0.02 | 1 | 12 | 105 | 8.4935e-06 | 0.083568 | 5.2638 | 15.589 | -2.4401e-05 | 0.0091734 | 0.13572 | -1.0701e+13 | 0% | 80 | 1.8297e+14
Buses | Diesel | Coaches Standard <=18 t | Euro IV | EGR | SPN23 | Highway | 0.04 | 0 | 12 | 104 | 0.00021362 | 0.20044 | 11.1975 | 30.0481 | -4.67e-05 | 0.01725 | 0.26863 | -1.0701e+13 | 0% | 80 | 2.2972e+14
Buses | Diesel | Coaches Standard <=18 t | Euro IV | EGR | SPN23 | Highway | 0.04 | 0.5 | 12 | 102 | 0.00010289 | 0.15911 | 8.2941 | 19.611 | -3.0842e-05 | 0.011646 | 0.18732 | -1.0701e+13 | 0% | 80 | 2.546e+14
Buses | Diesel | Coaches Standard <=18 t | Euro IV | EGR | SPN23 | Highway | 0.04 | 1 | 12 | 99 | 1.6928e-05 | 0.18246 | 8.908 | 18.4234 | -3.0013e-05 | 0.011491 | 0.18983 | -1.0701e+13 | 0% | 80 | 2.7824e+14
Buses | Diesel | Coaches Standard <=18 t | Euro IV | EGR | SPN23 | Highway | 0.06 | 0 | 12 | 94 | 0.012496 | 2.1705 | 17.0566 | -21.8591 | 0.0003922 | 0.089559 | -0.070093 | -1.0701e+13 | 0% | 80 | 3.0126e+14
Buses | Diesel | Coaches Standard <=18 t | Euro IV | EGR | SPN23 | Highway | 0.06 | 0.5 | 12 | 86 | 0.0037441 | 1.076 | 18.3791 | 28.9522 | 8.1358e-05 | 0.041406 | 0.27254 | -1.0701e+13 | 0% | 80 | 3.3566e+14
Buses | Diesel | Coaches Standard <=18 t | Euro IV | EGR | SPN23 | Highway | 0.06 | 1 | 12 | 78 | -0.0010933 | 0.75364 | 28.9679 | 38.7813 | -9.4432e-05 | 0.031097 | 0.51345 | -1.0701e+13 | 0% | 78 | 3.6928e+14
Buses | Diesel | Coaches Standard <=18 t | Euro V | SCR | CO |  | -0.06 | 0 | 5 | 70 | 0.21251 | 10.1747 | -164.399 | 601.579 | 0.19204 | -2.5439 | 8.8379 | 49.2% | 0% | 70 | 1.0517 | Y
Buses | Diesel | Coaches Standard <=18 t | Euro V | SCR | CO |  | -0.06 | 0.5 | 5 | 70 | 0.21251 | 10.1747 | -164.399 | 601.579 | 0.19204 | -2.5439 | 8.8379 | 48.43% | 0% | 70 | 1.0676 | Y
Buses | Diesel | Coaches Standard <=18 t | Euro V | SCR | CO |  | -0.06 | 1 | 5 | 65 | 0.21251 | 10.1747 | -164.399 | 601.579 | 0.19204 | -2.5439 | 8.8379 | 47.71% | 0% | 65 | 1.1212 | Y
Buses | Diesel | Coaches Standard <=18 t | Euro V | SCR | CO |  | -0.04 | 0 | 5 | 80 | 0.21251 | 10.1747 | -164.399 | 601.579 | 0.19204 | -2.5439 | 8.8379 | 40.95% | 0% | 80 | 1.1515 | Y
Buses | Diesel | Coaches Standard <=18 t | Euro V | SCR | CO |  | -0.04 | 0.5 | 5 | 80 | 0.21251 | 10.1747 | -164.399 | 601.579 | 0.19204 | -2.5439 | 8.8379 | 39.72% | 0% | 80 | 1.1756 | Y
Buses | Diesel | Coaches Standard <=18 t | Euro V | SCR | CO |  | -0.04 | 1 | 5 | 80 | 0.21251 | 10.1747 | -164.399 | 601.579 | 0.19204 | -2.5439 | 8.8379 | 38.82% | 0% | 80 | 1.193 | Y
Buses | Diesel | Coaches Standard <=18 t | Euro V | SCR | CO |  | -0.02 | 0 | 5 | 80 | 0.21251 | 10.1747 | -164.399 | 601.579 | 0.19204 | -2.5439 | 8.8379 | 28.11% | 0% | 80 | 1.4019 | Y
Buses | Diesel | Coaches Standard <=18 t | Euro V | SCR | CO |  | -0.02 | 0.5 | 5 | 80 | 0.21251 | 10.1747 | -164.399 | 601.579 | 0.19204 | -2.5439 | 8.8379 | 26.11% | 0% | 80 | 1.4409 | Y
Buses | Diesel | Coaches Standard <=18 t | Euro V | SCR | CO |  | -0.02 | 1 | 5 | 80 | 0.21251 | 10.1747 | -164.399 | 601.579 | 0.19204 | -2.5439 | 8.8379 | 23.87% | 0% | 80 | 1.4846 | Y
Buses | Diesel | Coaches Standard <=18 t | Euro V | SCR | CO |  | 0 | 0 | 5 | 80 | 0.21251 | 10.1747 | -164.399 | 601.579 | 0.19204 | -2.5439 | 8.8379 | 4.276% | 0% | 80 | 1.8667 | Y
Buses | Diesel | Coaches Standard <=18 t | Euro V | SCR | CO |  | 0 | 0.5 | 5 | 80 | 0.21251 | 10.1747 | -164.399 | 601.579 | 0.19204 | -2.5439 | 8.8379 | 0% | 0% | 80 | 1.9501 | Y
Buses | Diesel | Coaches Standard <=18 t | Euro V | SCR | CO |  | 0 | 1 | 5 | 80 | 0.21251 | 10.1747 | -164.399 | 601.579 | 0.19204 | -2.5439 | 8.8379 | -4.275% | 0% | 80 | 2.0335 | Y
Buses | Diesel | Coaches Standard <=18 t | Euro V | SCR | CO |  | 0.02 | 0 | 5 | 80 | 0.21251 | 10.1747 | -164.399 | 601.579 | 0.19204 | -2.5439 | 8.8379 | -29.08% | 0% | 80 | 2.5172 | Y
Buses | Diesel | Coaches Standard <=18 t | Euro V | SCR | CO |  | 0.02 | 0.5 | 5 | 80 | 0.21251 | 10.1747 | -164.399 | 601.579 | 0.19204 | -2.5439 | 8.8379 | -37.89% | 0% | 80 | 2.6891 | Y
Buses | Diesel | Coaches Standard <=18 t | Euro V | SCR | CO |  | 0.02 | 1 | 5 | 80 | 0.21251 | 10.1747 | -164.399 | 601.579 | 0.19204 | -2.5439 | 8.8379 | -44.66% | 0% | 80 | 2.821 | Y
Buses | Diesel | Coaches Standard <=18 t | Euro V | SCR | CO |  | 0.04 | 0 | 5 | 80 | 0.21251 | 10.1747 | -164.399 | 601.579 | 0.19204 | -2.5439 | 8.8379 | -63.65% | 0% | 80 | 3.1915 | Y
Buses | Diesel | Coaches Standard <=18 t | Euro V | SCR | CO |  | 0.04 | 0.5 | 5 | 80 | 0.21251 | 10.1747 | -164.399 | 601.579 | 0.19204 | -2.5439 | 8.8379 | -72.07% | 0% | 80 | 3.3556 | Y
Buses | Diesel | Coaches Standard <=18 t | Euro V | SCR | CO |  | 0.04 | 1 | 5 | 80 | 0.21251 | 10.1747 | -164.399 | 601.579 | 0.19204 | -2.5439 | 8.8379 | -79.89% | 0% | 80 | 3.508 | Y
Buses | Diesel | Coaches Standard <=18 t | Euro V | SCR | CO |  | 0.06 | 0 | 5 | 80 | 0.21251 | 10.1747 | -164.399 | 601.579 | 0.19204 | -2.5439 | 8.8379 | -88.74% | 0% | 80 | 3.6806 | Y
Buses | Diesel | Coaches Standard <=18 t | Euro V | SCR | CO |  | 0.06 | 0.5 | 5 | 80 | 0.21251 | 10.1747 | -164.399 | 601.579 | 0.19204 | -2.5439 | 8.8379 | -100.7% | 0% | 80 | 3.9132 | Y
Buses | Diesel | Coaches Standard <=18 t | Euro V | SCR | CO |  | 0.06 | 1 | 5 | 80 | 0.21251 | 10.1747 | -164.399 | 601.579 | 0.19204 | -2.5439 | 8.8379 | -106% | 0% | 80 | 4.0164 | Y
Buses | Diesel | Coaches Standard <=18 t | Euro V | SCR | NOx |  | -0.06 | 0 | 5 | 70 | 0.0010982 | -0.20077 | 9.591 | 106.9569 | 0 | 0 | 1 | 36.19% | 0% | 70 | 1.5611 | Y
Buses | Diesel | Coaches Standard <=18 t | Euro V | SCR | NOx |  | -0.06 | 0.5 | 5 | 80 | 0.0010982 | -0.20077 | 9.591 | 106.9569 | 0 | 0 | 1 | 36.38% | 0% | 80 | 1.2058 | Y
Buses | Diesel | Coaches Standard <=18 t | Euro V | SCR | NOx |  | -0.06 | 1 | 5 | 80 | 0.0010982 | -0.20077 | 9.591 | 106.9569 | 0 | 0 | 1 | 36.65% | 0% | 80 | 1.2006 | Y
Buses | Diesel | Coaches Standard <=18 t | Euro V | SCR | NOx |  | -0.04 | 0 | 5 | 80 | 0.0010982 | -0.20077 | 9.591 | 106.9569 | 0 | 0 | 1 | 27.61% | 0% | 80 | 1.3719 | Y
Buses | Diesel | Coaches Standard <=18 t | Euro V | SCR | NOx |  | -0.04 | 0.5 | 5 | 80 | 0.0010982 | -0.20077 | 9.591 | 106.9569 | 0 | 0 | 1 | 27.61% | 0% | 80 | 1.3719 | Y
Buses | Diesel | Coaches Standard <=18 t | Euro V | SCR | NOx |  | -0.04 | 1 | 5 | 80 | 0.0010982 | -0.20077 | 9.591 | 106.9569 | 0 | 0 | 1 | 27.63% | 0% | 80 | 1.3716 | Y
Buses | Diesel | Coaches Standard <=18 t | Euro V | SCR | NOx |  | -0.02 | 0 | 5 | 80 | 0.0010982 | -0.20077 | 9.591 | 106.9569 | 0 | 0 | 1 | 14.71% | 0% | 80 | 1.6164 | Y
Buses | Diesel | Coaches Standard <=18 t | Euro V | SCR | NOx |  | -0.02 | 0.5 | 5 | 80 | 0.0010982 | -0.20077 | 9.591 | 106.9569 | 0 | 0 | 1 | 14.72% | 0% | 80 | 1.6162 | Y
Buses | Diesel | Coaches Standard <=18 t | Euro V | SCR | NOx |  | -0.02 | 1 | 5 | 80 | 0.0010982 | -0.20077 | 9.591 | 106.9569 | 0 | 0 | 1 | 14.85% | 0% | 80 | 1.6137 | Y
Buses | Diesel | Coaches Standard <=18 t | Euro V | SCR | NOx |  | 0 | 0 | 5 | 80 | 0.0010982 | -0.20077 | 9.591 | 106.9569 | 0 | 0 | 1 | -0.6353% | 0% | 80 | 1.9072 | Y
Buses | Diesel | Coaches Standard <=18 t | Euro V | SCR | NOx |  | 0 | 0.5 | 5 | 80 | 0.0010982 | -0.20077 | 9.591 | 106.9569 | 0 | 0 | 1 | 0% | 0% | 80 | 1.8951 | Y
Buses | Diesel | Coaches Standard <=18 t | Euro V | SCR | NOx |  | 0 | 1 | 5 | 80 | 0.0010982 | -0.20077 | 9.591 | 106.9569 | 0 | 0 | 1 | 1.17% | 0% | 80 | 1.873 | Y
Buses | Diesel | Coaches Standard <=18 t | Euro V | SCR | NOx |  | 0.02 | 0 | 5 | 80 | 0.0010982 | -0.20077 | 9.591 | 106.9569 | 0 | 0 | 1 | -6.156% | 0% | 80 | 2.0118 | Y
Buses | Diesel | Coaches Standard <=18 t | Euro V | SCR | NOx |  | 0.02 | 0.5 | 5 | 80 | 0.0010982 | -0.20077 | 9.591 | 106.9569 | 0 | 0 | 1 | -4.249% | 0% | 80 | 1.9756 | Y
Buses | Diesel | Coaches Standard <=18 t | Euro V | SCR | NOx |  | 0.02 | 1 | 5 | 80 | 0.0010982 | -0.20077 | 9.591 | 106.9569 | 0 | 0 | 1 | -2.364% | 0% | 80 | 1.9399 | Y
Buses | Diesel | Coaches Standard <=18 t | Euro V | SCR | NOx |  | 0.04 | 0 | 5 | 80 | 0.0010982 | -0.20077 | 9.591 | 106.9569 | 0 | 0 | 1 | -9.902% | 0% | 80 | 2.0828 | Y
Buses | Diesel | Coaches Standard <=18 t | Euro V | SCR | NOx |  | 0.04 | 0.5 | 5 | 80 | 0.0010982 | -0.20077 | 9.591 | 106.9569 | 0 | 0 | 1 | -7.659% | 0% | 80 | 2.0403 | Y
Buses | Diesel | Coaches Standard <=18 t | Euro V | SCR | NOx |  | 0.04 | 1 | 5 | 80 | 0.0010982 | -0.20077 | 9.591 | 106.9569 | 0 | 0 | 1 | -5.474% | 0% | 80 | 1.9989 | Y
Buses | Diesel | Coaches Standard <=18 t | Euro V | SCR | NOx |  | 0.06 | 0 | 5 | 80 | 0.0010982 | -0.20077 | 9.591 | 106.9569 | 0 | 0 | 1 | -12.24% | 0% | 80 | 2.1271 | Y
Buses | Diesel | Coaches Standard <=18 t | Euro V | SCR | NOx |  | 0.06 | 0.5 | 5 | 80 | 0.0010982 | -0.20077 | 9.591 | 106.9569 | 0 | 0 | 1 | -9.353% | 0% | 80 | 2.0724 | Y
Buses | Diesel | Coaches Standard <=18 t | Euro V | SCR | NOx |  | 0.06 | 1 | 5 | 80 | 0.0010982 | -0.20077 | 9.591 | 106.9569 | 0 | 0 | 1 | -7.266% | 0% | 80 | 2.0328 | Y
Buses | Diesel | Coaches Standard <=18 t | Euro V | SCR | VOC |  | -0.06 | 0 | 5 | 80 | 0.0059099 | 1.3145 | -4.6888 | -39.874 | 1.3167 | 4.8748 | -109.4314 | 33.94% | 0% | 80 | 0.010453 | Y
Buses | Diesel | Coaches Standard <=18 t | Euro V | SCR | VOC |  | -0.06 | 0.5 | 5 | 80 | 0.0059099 | 1.3145 | -4.6888 | -39.874 | 1.3167 | 4.8748 | -109.4314 | 33.85% | 0% | 80 | 0.010468 | Y
Buses | Diesel | Coaches Standard <=18 t | Euro V | SCR | VOC |  | -0.06 | 1 | 5 | 80 | 0.0059099 | 1.3145 | -4.6888 | -39.874 | 1.3167 | 4.8748 | -109.4314 | 33.68% | 0% | 80 | 0.010494 | Y
Buses | Diesel | Coaches Standard <=18 t | Euro V | SCR | VOC |  | -0.04 | 0 | 5 | 80 | 0.0059099 | 1.3145 | -4.6888 | -39.874 | 1.3167 | 4.8748 | -109.4314 | 27.79% | 0% | 80 | 0.011427 | Y
Buses | Diesel | Coaches Standard <=18 t | Euro V | SCR | VOC |  | -0.04 | 0.5 | 5 | 80 | 0.0059099 | 1.3145 | -4.6888 | -39.874 | 1.3167 | 4.8748 | -109.4314 | 27.31% | 0% | 80 | 0.011503 | Y
Buses | Diesel | Coaches Standard <=18 t | Euro V | SCR | VOC |  | -0.04 | 1 | 5 | 80 | 0.0059099 | 1.3145 | -4.6888 | -39.874 | 1.3167 | 4.8748 | -109.4314 | 26.59% | 0% | 80 | 0.011618 | Y
Buses | Diesel | Coaches Standard <=18 t | Euro V | SCR | VOC |  | -0.02 | 0 | 5 | 80 | 0.0059099 | 1.3145 | -4.6888 | -39.874 | 1.3167 | 4.8748 | -109.4314 | 17.94% | 0% | 80 | 0.012985 | Y
Buses | Diesel | Coaches Standard <=18 t | Euro V | SCR | VOC |  | -0.02 | 0.5 | 5 | 80 | 0.0059099 | 1.3145 | -4.6888 | -39.874 | 1.3167 | 4.8748 | -109.4314 | 17.06% | 0% | 80 | 0.013125 | Y
Buses | Diesel | Coaches Standard <=18 t | Euro V | SCR | VOC |  | -0.02 | 1 | 5 | 80 | 0.0059099 | 1.3145 | -4.6888 | -39.874 | 1.3167 | 4.8748 | -109.4314 | 15.87% | 0% | 80 | 0.013313 | Y
Buses | Diesel | Coaches Standard <=18 t | Euro V | SCR | VOC |  | 0 | 0 | 5 | 80 | 0.0059099 | 1.3145 | -4.6888 | -39.874 | 1.3167 | 4.8748 | -109.4314 | 2.882% | 0% | 80 | 0.015369 | Y
Buses | Diesel | Coaches Standard <=18 t | Euro V | SCR | VOC |  | 0 | 0.5 | 5 | 80 | 0.0059099 | 1.3145 | -4.6888 | -39.874 | 1.3167 | 4.8748 | -109.4314 | 0% | 0% | 80 | 0.015825 | Y
Buses | Diesel | Coaches Standard <=18 t | Euro V | SCR | VOC |  | 0 | 1 | 5 | 80 | 0.0059099 | 1.3145 | -4.6888 | -39.874 | 1.3167 | 4.8748 | -109.4314 | -2.528% | 0% | 80 | 0.016225 | Y
Buses | Diesel | Coaches Standard <=18 t | Euro V | SCR | VOC |  | 0.02 | 0 | 5 | 80 | 0.0059099 | 1.3145 | -4.6888 | -39.874 | 1.3167 | 4.8748 | -109.4314 | -14.82% | 0% | 80 | 0.018171 | Y
Buses | Diesel | Coaches Standard <=18 t | Euro V | SCR | VOC |  | 0.02 | 0.5 | 5 | 80 | 0.0059099 | 1.3145 | -4.6888 | -39.874 | 1.3167 | 4.8748 | -109.4314 | -19.64% | 0% | 80 | 0.018933 | Y
Buses | Diesel | Coaches Standard <=18 t | Euro V | SCR | VOC |  | 0.02 | 1 | 5 | 80 | 0.0059099 | 1.3145 | -4.6888 | -39.874 | 1.3167 | 4.8748 | -109.4314 | -24.55% | 0% | 80 | 0.01971 | Y
Buses | Diesel | Coaches Standard <=18 t | Euro V | SCR | VOC |  | 0.04 | 0 | 5 | 80 | 0.0059099 | 1.3145 | -4.6888 | -39.874 | 1.3167 | 4.8748 | -109.4314 | -34.57% | 0% | 80 | 0.021296 | Y
Buses | Diesel | Coaches Standard <=18 t | Euro V | SCR | VOC |  | 0.04 | 0.5 | 5 | 80 | 0.0059099 | 1.3145 | -4.6888 | -39.874 | 1.3167 | 4.8748 | -109.4314 | -42.17% | 0% | 80 | 0.022497 | Y
Buses | Diesel | Coaches Standard <=18 t | Euro V | SCR | VOC |  | 0.04 | 1 | 5 | 80 | 0.0059099 | 1.3145 | -4.6888 | -39.874 | 1.3167 | 4.8748 | -109.4314 | -49.78% | 0% | 80 | 0.023702 | Y
Buses | Diesel | Coaches Standard <=18 t | Euro V | SCR | VOC |  | 0.06 | 0 | 5 | 80 | 0.0059099 | 1.3145 | -4.6888 | -39.874 | 1.3167 | 4.8748 | -109.4314 | -54.96% | 0% | 80 | 0.024521 | Y
Buses | Diesel | Coaches Standard <=18 t | Euro V | SCR | VOC |  | 0.06 | 0.5 | 5 | 80 | 0.0059099 | 1.3145 | -4.6888 | -39.874 | 1.3167 | 4.8748 | -109.4314 | -66.09% | 0% | 80 | 0.026283 | Y
Buses | Diesel | Coaches Standard <=18 t | Euro V | SCR | VOC |  | 0.06 | 1 | 5 | 80 | 0.0059099 | 1.3145 | -4.6888 | -39.874 | 1.3167 | 4.8748 | -109.4314 | -76.2% | 0% | 80 | 0.027883 | Y
Buses | Diesel | Coaches Standard <=18 t | Euro V | SCR | PM Exhaust |  | -0.06 | 0 | 5 | 75 | 6.278e-06 | -0.0010272 | 0.077459 | 0.60706 | 0 | 0 | 1 | 52.18% | 0% | 75 | 0.02096 | Y
Buses | Diesel | Coaches Standard <=18 t | Euro V | SCR | PM Exhaust |  | -0.06 | 0.5 | 5 | 75 | 6.278e-06 | -0.0010272 | 0.077459 | 0.60706 | 0 | 0 | 1 | 51.57% | 0% | 75 | 0.021229 | Y
Buses | Diesel | Coaches Standard <=18 t | Euro V | SCR | PM Exhaust |  | -0.06 | 1 | 5 | 75 | 6.278e-06 | -0.0010272 | 0.077459 | 0.60706 | 0 | 0 | 1 | 50.97% | 0% | 75 | 0.021489 | Y
Buses | Diesel | Coaches Standard <=18 t | Euro V | SCR | PM Exhaust |  | -0.04 | 0 | 5 | 80 | 6.278e-06 | -0.0010272 | 0.077459 | 0.60706 | 0 | 0 | 1 | 43.28% | 0% | 80 | 0.024422 | Y
Buses | Diesel | Coaches Standard <=18 t | Euro V | SCR | PM Exhaust |  | -0.04 | 0.5 | 5 | 80 | 6.278e-06 | -0.0010272 | 0.077459 | 0.60706 | 0 | 0 | 1 | 42.22% | 0% | 80 | 0.024876 | Y
Buses | Diesel | Coaches Standard <=18 t | Euro V | SCR | PM Exhaust |  | -0.04 | 1 | 5 | 80 | 6.278e-06 | -0.0010272 | 0.077459 | 0.60706 | 0 | 0 | 1 | 41.45% | 0% | 80 | 0.02521 | Y
Buses | Diesel | Coaches Standard <=18 t | Euro V | SCR | PM Exhaust |  | -0.02 | 0 | 5 | 80 | 6.278e-06 | -0.0010272 | 0.077459 | 0.60706 | 0 | 0 | 1 | 29.31% | 0% | 80 | 0.030435 | Y
Buses | Diesel | Coaches Standard <=18 t | Euro V | SCR | PM Exhaust |  | -0.02 | 0.5 | 5 | 80 | 6.278e-06 | -0.0010272 | 0.077459 | 0.60706 | 0 | 0 | 1 | 27.6% | 0% | 80 | 0.031169 | Y
Buses | Diesel | Coaches Standard <=18 t | Euro V | SCR | PM Exhaust |  | -0.02 | 1 | 5 | 80 | 6.278e-06 | -0.0010272 | 0.077459 | 0.60706 | 0 | 0 | 1 | 25.88% | 0% | 80 | 0.031913 | Y
Buses | Diesel | Coaches Standard <=18 t | Euro V | SCR | PM Exhaust |  | 0 | 0 | 5 | 80 | 6.278e-06 | -0.0010272 | 0.077459 | 0.60706 | 0 | 0 | 1 | 3.565% | 0% | 80 | 0.041519 | Y
Buses | Diesel | Coaches Standard <=18 t | Euro V | SCR | PM Exhaust |  | 0 | 0.5 | 5 | 80 | 6.278e-06 | -0.0010272 | 0.077459 | 0.60706 | 0 | 0 | 1 | 0% | 0% | 80 | 0.043054 | Y
Buses | Diesel | Coaches Standard <=18 t | Euro V | SCR | PM Exhaust |  | 0 | 1 | 5 | 80 | 6.278e-06 | -0.0010272 | 0.077459 | 0.60706 | 0 | 0 | 1 | -3.38% | 0% | 80 | 0.044509 | Y
Buses | Diesel | Coaches Standard <=18 t | Euro V | SCR | PM Exhaust |  | 0.02 | 0 | 5 | 80 | 6.278e-06 | -0.0010272 | 0.077459 | 0.60706 | 0 | 0 | 1 | -28.14% | 0% | 80 | 0.055171 | Y
Buses | Diesel | Coaches Standard <=18 t | Euro V | SCR | PM Exhaust |  | 0.02 | 0.5 | 5 | 80 | 6.278e-06 | -0.0010272 | 0.077459 | 0.60706 | 0 | 0 | 1 | -35% | 0% | 80 | 0.058123 | Y
Buses | Diesel | Coaches Standard <=18 t | Euro V | SCR | PM Exhaust |  | 0.02 | 1 | 5 | 80 | 6.278e-06 | -0.0010272 | 0.077459 | 0.60706 | 0 | 0 | 1 | -40.4% | 0% | 80 | 0.060449 | Y
Buses | Diesel | Coaches Standard <=18 t | Euro V | SCR | PM Exhaust |  | 0.04 | 0 | 5 | 80 | 6.278e-06 | -0.0010272 | 0.077459 | 0.60706 | 0 | 0 | 1 | -57.9% | 0% | 80 | 0.067981 | Y
Buses | Diesel | Coaches Standard <=18 t | Euro V | SCR | PM Exhaust |  | 0.04 | 0.5 | 5 | 80 | 6.278e-06 | -0.0010272 | 0.077459 | 0.60706 | 0 | 0 | 1 | -64.6% | 0% | 80 | 0.070865 | Y
Buses | Diesel | Coaches Standard <=18 t | Euro V | SCR | PM Exhaust |  | 0.04 | 1 | 5 | 80 | 6.278e-06 | -0.0010272 | 0.077459 | 0.60706 | 0 | 0 | 1 | -70.62% | 0% | 80 | 0.073458 | Y
Buses | Diesel | Coaches Standard <=18 t | Euro V | SCR | PM Exhaust |  | 0.06 | 0 | 5 | 80 | 6.278e-06 | -0.0010272 | 0.077459 | 0.60706 | 0 | 0 | 1 | -78.98% | 0% | 80 | 0.077058 | Y
Buses | Diesel | Coaches Standard <=18 t | Euro V | SCR | PM Exhaust |  | 0.06 | 0.5 | 5 | 80 | 6.278e-06 | -0.0010272 | 0.077459 | 0.60706 | 0 | 0 | 1 | -87.99% | 0% | 80 | 0.080937 | Y
Buses | Diesel | Coaches Standard <=18 t | Euro V | SCR | PM Exhaust |  | 0.06 | 1 | 5 | 80 | 6.278e-06 | -0.0010272 | 0.077459 | 0.60706 | 0 | 0 | 1 | -92.78% | 0% | 80 | 0.083 | Y
Buses | Diesel | Coaches Standard <=18 t | Euro V | SCR | EC |  | -0.06 | 0 | 5 | 75 | 0.002452 | -0.33891 | 16.852 | 99.4137 | 0 | 0 | 1 | 55.83% | 0% | 75 | 2.8943 | Y
Buses | Diesel | Coaches Standard <=18 t | Euro V | SCR | EC |  | -0.06 | 0.5 | 5 | 75 | 0.002452 | -0.33891 | 16.852 | 99.4137 | 0 | 0 | 1 | 55.61% | 0% | 75 | 2.9087 | Y
Buses | Diesel | Coaches Standard <=18 t | Euro V | SCR | EC |  | -0.06 | 1 | 5 | 75 | 0.002452 | -0.33891 | 16.852 | 99.4137 | 0 | 0 | 1 | 55.3% | 0% | 75 | 2.9289 | Y
Buses | Diesel | Coaches Standard <=18 t | Euro V | SCR | EC |  | -0.04 | 0 | 5 | 80 | 0.002452 | -0.33891 | 16.852 | 99.4137 | 0 | 0 | 1 | 45.63% | 0% | 80 | 3.6295 | Y
Buses | Diesel | Coaches Standard <=18 t | Euro V | SCR | EC |  | -0.04 | 0.5 | 5 | 80 | 0.002452 | -0.33891 | 16.852 | 99.4137 | 0 | 0 | 1 | 44.63% | 0% | 80 | 3.6963 | Y
Buses | Diesel | Coaches Standard <=18 t | Euro V | SCR | EC |  | -0.04 | 1 | 5 | 80 | 0.002452 | -0.33891 | 16.852 | 99.4137 | 0 | 0 | 1 | 43.48% | 0% | 80 | 3.7727 | Y
Buses | Diesel | Coaches Standard <=18 t | Euro V | SCR | EC |  | -0.02 | 0 | 5 | 80 | 0.002452 | -0.33891 | 16.852 | 99.4137 | 0 | 0 | 1 | 29.71% | 0% | 80 | 4.692 | Y
Buses | Diesel | Coaches Standard <=18 t | Euro V | SCR | EC |  | -0.02 | 0.5 | 5 | 80 | 0.002452 | -0.33891 | 16.852 | 99.4137 | 0 | 0 | 1 | 27.66% | 0% | 80 | 4.8288 | Y
Buses | Diesel | Coaches Standard <=18 t | Euro V | SCR | EC |  | -0.02 | 1 | 5 | 80 | 0.002452 | -0.33891 | 16.852 | 99.4137 | 0 | 0 | 1 | 25.48% | 0% | 80 | 4.9744 | Y
Buses | Diesel | Coaches Standard <=18 t | Euro V | SCR | EC |  | 0 | 0 | 5 | 80 | 0.002452 | -0.33891 | 16.852 | 99.4137 | 0 | 0 | 1 | 4.667% | 0% | 80 | 6.3635 | Y
Buses | Diesel | Coaches Standard <=18 t | Euro V | SCR | EC |  | 0 | 0.5 | 5 | 80 | 0.002452 | -0.33891 | 16.852 | 99.4137 | 0 | 0 | 1 | 0% | 0% | 80 | 6.675 | Y
Buses | Diesel | Coaches Standard <=18 t | Euro V | SCR | EC |  | 0 | 1 | 5 | 80 | 0.002452 | -0.33891 | 16.852 | 99.4137 | 0 | 0 | 1 | -4.743% | 0% | 80 | 6.9916 | Y
Buses | Diesel | Coaches Standard <=18 t | Euro V | SCR | EC |  | 0.02 | 0 | 5 | 80 | 0.002452 | -0.33891 | 16.852 | 99.4137 | 0 | 0 | 1 | -26.11% | 0% | 80 | 8.4181 | Y
Buses | Diesel | Coaches Standard <=18 t | Euro V | SCR | EC |  | 0.02 | 0.5 | 5 | 80 | 0.002452 | -0.33891 | 16.852 | 99.4137 | 0 | 0 | 1 | -34.61% | 0% | 80 | 8.9854 | Y
Buses | Diesel | Coaches Standard <=18 t | Euro V | SCR | EC |  | 0.02 | 1 | 5 | 80 | 0.002452 | -0.33891 | 16.852 | 99.4137 | 0 | 0 | 1 | -43.14% | 0% | 80 | 9.5547 | Y
Buses | Diesel | Coaches Standard <=18 t | Euro V | SCR | EC |  | 0.04 | 0 | 5 | 80 | 0.002452 | -0.33891 | 16.852 | 99.4137 | 0 | 0 | 1 | -60.2% | 0% | 80 | 10.6933 | Y
Buses | Diesel | Coaches Standard <=18 t | Euro V | SCR | EC |  | 0.04 | 0.5 | 5 | 80 | 0.002452 | -0.33891 | 16.852 | 99.4137 | 0 | 0 | 1 | -73.19% | 0% | 80 | 11.5607 | Y
Buses | Diesel | Coaches Standard <=18 t | Euro V | SCR | EC |  | 0.04 | 1 | 5 | 80 | 0.002452 | -0.33891 | 16.852 | 99.4137 | 0 | 0 | 1 | -86.38% | 0% | 80 | 12.4408 | Y
Buses | Diesel | Coaches Standard <=18 t | Euro V | SCR | EC |  | 0.06 | 0 | 5 | 80 | 0.002452 | -0.33891 | 16.852 | 99.4137 | 0 | 0 | 1 | -96.51% | 0% | 80 | 13.1171 | Y
Buses | Diesel | Coaches Standard <=18 t | Euro V | SCR | EC |  | 0.06 | 0.5 | 5 | 80 | 0.002452 | -0.33891 | 16.852 | 99.4137 | 0 | 0 | 1 | -114.2% | 0% | 80 | 14.2965 | Y
Buses | Diesel | Coaches Standard <=18 t | Euro V | SCR | EC |  | 0.06 | 1 | 5 | 80 | 0.002452 | -0.33891 | 16.852 | 99.4137 | 0 | 0 | 1 | -132% | 0% | 80 | 15.4866 | Y
Buses | Diesel | Coaches Standard <=18 t | Euro V | SCR | CH4 |  |  |  | 10 | 80 | -0.00044168 | 0.051904 | 1.9207 | -10.4129 | 0.13086 | 88.2218 | -439.0523 | 0 | 0% | 80 | 0.00041791 | Y
Buses | Diesel | Coaches Standard <=18 t | Euro V | SCR | NH3 | Urban Peak |  |  | 10 | 130 | 0 | 0 | 0.011 | 0 | 0 | 0 | 1 | 0% | 0% | 80 | 0.011
Buses | Diesel | Coaches Standard <=18 t | Euro V | SCR | NH3 | Urban Off Peak |  |  | 10 | 130 | 0 | 0 | 0.011 | 0 | 0 | 0 | 1 | 0% | 0% | 80 | 0.011
Buses | Diesel | Coaches Standard <=18 t | Euro V | SCR | NH3 | Rural |  |  | 10 | 130 | 0 | 0 | 0.011 | 0 | 0 | 0 | 1 | 0% | 0% | 80 | 0.011
Buses | Diesel | Coaches Standard <=18 t | Euro V | SCR | NH3 | Highway |  |  | 10 | 130 | 0 | 0 | 0.011 | 0 | 0 | 0 | 1 | 0% | 0% | 80 | 0.011
Buses | Diesel | Coaches Standard <=18 t | Euro V | SCR | N2O | Urban Peak |  |  | 10 | 130 | 0 | 0 | 0.0298 | 0 | 0 | 0 | 1 | 0% | 0% | 80 | 0.0298
Buses | Diesel | Coaches Standard <=18 t | Euro V | SCR | N2O | Urban Off Peak |  |  | 10 | 130 | 0 | 0 | 0.0298 | 0 | 0 | 0 | 1 | 0% | 0% | 80 | 0.0298
Buses | Diesel | Coaches Standard <=18 t | Euro V | SCR | N2O | Rural |  |  | 10 | 130 | 0 | 0 | 0.0402 | 0 | 0 | 0 | 1 | 0% | 0% | 80 | 0.0402
Buses | Diesel | Coaches Standard <=18 t | Euro V | SCR | N2O | Highway |  |  | 10 | 130 | 0 | 0 | 0.0336 | 0 | 0 | 0 | 1 | 0% | 0% | 80 | 0.0336
Buses | Diesel | Coaches Standard <=18 t | Euro V | SCR | SPN23 |  | -0.06 | 0 | 5 | 75 | 6.8421e+12 | 162651109213172 | -3094200554205656 | 11302140989848270 | 0.31105 | -4.1702 | 13.9226 | 37.58% | 0% | 75 | 2.054e+13 | Y
Buses | Diesel | Coaches Standard <=18 t | Euro V | SCR | SPN23 |  | -0.06 | 0.5 | 5 | 75 | 6.8421e+12 | 162651109213172 | -3094200554205656 | 11302140989848270 | 0.31105 | -4.1702 | 13.9226 | 37.47% | 0% | 75 | 2.0578e+13 | Y
Buses | Diesel | Coaches Standard <=18 t | Euro V | SCR | SPN23 |  | -0.06 | 1 | 5 | 75 | 6.8421e+12 | 162651109213172 | -3094200554205656 | 11302140989848270 | 0.31105 | -4.1702 | 13.9226 | 37.37% | 0% | 75 | 2.061e+13 | Y
Buses | Diesel | Coaches Standard <=18 t | Euro V | SCR | SPN23 |  | -0.04 | 0 | 5 | 80 | 6.8421e+12 | 162651109213172 | -3094200554205656 | 11302140989848270 | 0.31105 | -4.1702 | 13.9226 | 30.58% | 0% | 80 | 2.2372e+13 | Y
Buses | Diesel | Coaches Standard <=18 t | Euro V | SCR | SPN23 |  | -0.04 | 0.5 | 5 | 80 | 6.8421e+12 | 162651109213172 | -3094200554205656 | 11302140989848270 | 0.31105 | -4.1702 | 13.9226 | 30.22% | 0% | 80 | 2.2487e+13 | Y
Buses | Diesel | Coaches Standard <=18 t | Euro V | SCR | SPN23 |  | -0.04 | 1 | 5 | 80 | 6.8421e+12 | 162651109213172 | -3094200554205656 | 11302140989848270 | 0.31105 | -4.1702 | 13.9226 | 29.91% | 0% | 80 | 2.2588e+13 | Y
Buses | Diesel | Coaches Standard <=18 t | Euro V | SCR | SPN23 |  | -0.02 | 0 | 5 | 80 | 6.8421e+12 | 162651109213172 | -3094200554205656 | 11302140989848270 | 0.31105 | -4.1702 | 13.9226 | 19.82% | 0% | 80 | 2.5838e+13 | Y
Buses | Diesel | Coaches Standard <=18 t | Euro V | SCR | SPN23 |  | -0.02 | 0.5 | 5 | 80 | 6.8421e+12 | 162651109213172 | -3094200554205656 | 11302140989848270 | 0.31105 | -4.1702 | 13.9226 | 19.24% | 0% | 80 | 2.6025e+13 | Y
Buses | Diesel | Coaches Standard <=18 t | Euro V | SCR | SPN23 |  | -0.02 | 1 | 5 | 80 | 6.8421e+12 | 162651109213172 | -3094200554205656 | 11302140989848270 | 0.31105 | -4.1702 | 13.9226 | 18.44% | 0% | 80 | 2.6281e+13 | Y
Buses | Diesel | Coaches Standard <=18 t | Euro V | SCR | SPN23 |  | 0 | 0 | 5 | 80 | 6.8421e+12 | 162651109213172 | -3094200554205656 | 11302140989848270 | 0.31105 | -4.1702 | 13.9226 | 2.098% | 0% | 80 | 3.1549e+13 | Y
Buses | Diesel | Coaches Standard <=18 t | Euro V | SCR | SPN23 |  | 0 | 0.5 | 5 | 80 | 6.8421e+12 | 162651109213172 | -3094200554205656 | 11302140989848270 | 0.31105 | -4.1702 | 13.9226 | 0% | 0% | 80 | 3.2225e+13 | Y
Buses | Diesel | Coaches Standard <=18 t | Euro V | SCR | SPN23 |  | 0 | 1 | 5 | 80 | 6.8421e+12 | 162651109213172 | -3094200554205656 | 11302140989848270 | 0.31105 | -4.1702 | 13.9226 | -1.911% | 0% | 80 | 3.2841e+13 | Y
Buses | Diesel | Coaches Standard <=18 t | Euro V | SCR | SPN23 |  | 0.02 | 0 | 5 | 80 | 6.8421e+12 | 162651109213172 | -3094200554205656 | 11302140989848270 | 0.31105 | -4.1702 | 13.9226 | -17.7% | 0% | 80 | 3.793e+13 | Y
Buses | Diesel | Coaches Standard <=18 t | Euro V | SCR | SPN23 |  | 0.02 | 0.5 | 5 | 80 | 6.8421e+12 | 162651109213172 | -3094200554205656 | 11302140989848270 | 0.31105 | -4.1702 | 13.9226 | -21.82% | 0% | 80 | 3.9256e+13 | Y
Buses | Diesel | Coaches Standard <=18 t | Euro V | SCR | SPN23 |  | 0.02 | 1 | 5 | 80 | 6.8421e+12 | 162651109213172 | -3094200554205656 | 11302140989848270 | 0.31105 | -4.1702 | 13.9226 | -25.47% | 0% | 80 | 4.0432e+13 | Y
Buses | Diesel | Coaches Standard <=18 t | Euro V | SCR | SPN23 |  | 0.04 | 0 | 5 | 80 | 6.8421e+12 | 162651109213172 | -3094200554205656 | 11302140989848270 | 0.31105 | -4.1702 | 13.9226 | -36.88% | 0% | 80 | 4.4108e+13 | Y
Buses | Diesel | Coaches Standard <=18 t | Euro V | SCR | SPN23 |  | 0.04 | 0.5 | 5 | 80 | 6.8421e+12 | 162651109213172 | -3094200554205656 | 11302140989848270 | 0.31105 | -4.1702 | 13.9226 | -41.89% | 0% | 80 | 4.5723e+13 | Y
Buses | Diesel | Coaches Standard <=18 t | Euro V | SCR | SPN23 |  | 0.04 | 1 | 5 | 80 | 6.8421e+12 | 162651109213172 | -3094200554205656 | 11302140989848270 | 0.31105 | -4.1702 | 13.9226 | -46.48% | 0% | 80 | 4.7202e+13 | Y
Buses | Diesel | Coaches Standard <=18 t | Euro V | SCR | SPN23 |  | 0.06 | 0 | 5 | 80 | 6.8421e+12 | 162651109213172 | -3094200554205656 | 11302140989848270 | 0.31105 | -4.1702 | 13.9226 | -52.3% | 0% | 80 | 4.9077e+13 | Y
Buses | Diesel | Coaches Standard <=18 t | Euro V | SCR | SPN23 |  | 0.06 | 0.5 | 5 | 80 | 6.8421e+12 | 162651109213172 | -3094200554205656 | 11302140989848270 | 0.31105 | -4.1702 | 13.9226 | -58.56% | 0% | 80 | 5.1094e+13 | Y
Buses | Diesel | Coaches Standard <=18 t | Euro V | SCR | SPN23 |  | 0.06 | 1 | 5 | 80 | 6.8421e+12 | 162651109213172 | -3094200554205656 | 11302140989848270 | 0.31105 | -4.1702 | 13.9226 | -61.77% | 0% | 80 | 5.2129e+13 | Y
Buses | Diesel | Coaches Standard <=18 t | Euro V | EGR | CO |  | -0.06 | 0 | 5 | 80 | -0.0003829 | 0.035849 | -0.36584 | 2.8575 | 0.00187 | -0.022371 | 0.14432 | 0% | 0% | 80 | 0.0084487
Buses | Diesel | Coaches Standard <=18 t | Euro V | EGR | CO |  | -0.06 | 0.5 | 5 | 80 | -0.00041556 | 0.039025 | -0.44874 | 3.0717 | 0.0019898 | -0.02603 | 0.15508 | 0% | 0% | 80 | 0.0048213
Buses | Diesel | Coaches Standard <=18 t | Euro V | EGR | CO |  | -0.06 | 1 | 5 | 80 | -0.00042424 | 0.039877 | -0.47786 | 3.1333 | 0.0020459 | -0.027712 | 0.15953 | 0% | 0% | 80 | 0.0032924
Buses | Diesel | Coaches Standard <=18 t | Euro V | EGR | CO |  | -0.04 | 0 | 5 | 90 | -0.00087854 | 0.082294 | 0.078443 | 2.5141 | 0.0038927 | -0.011794 | 0.14081 | 0% | 0% | 80 | 0.044409
Buses | Diesel | Coaches Standard <=18 t | Euro V | EGR | CO |  | -0.04 | 0.5 | 5 | 90 | -0.00098479 | 0.093556 | -0.30803 | 3.2904 | 0.0041763 | -0.025396 | 0.1688 | 0% | 0% | 80 | 0.036795
Buses | Diesel | Coaches Standard <=18 t | Euro V | EGR | CO |  | -0.04 | 1 | 5 | 85 | -0.0010839 | 0.10359 | -0.61448 | 3.933 | 0.0044497 | -0.036443 | 0.193 | 0% | 0% | 80 | 0.030466
Buses | Diesel | Coaches Standard <=18 t | Euro V | EGR | CO |  | -0.02 | 0 | 5 | 100 | -0.00067412 | 0.16619 | -0.95001 | 2.9173 | 0.0056898 | -0.038018 | 0.11937 | 0% | 0% | 80 | 0.24086
Buses | Diesel | Coaches Standard <=18 t | Euro V | EGR | CO |  | -0.02 | 0.5 | 5 | 100 | -0.0008423 | 0.15118 | -0.76801 | 2.7806 | 0.0051398 | -0.032775 | 0.11814 | 0% | 0% | 80 | 0.19646
Buses | Diesel | Coaches Standard <=18 t | Euro V | EGR | CO |  | -0.02 | 1 | 5 | 100 | -0.0012641 | 0.18442 | -1.0474 | 3.3302 | 0.0060215 | -0.041535 | 0.13659 | 0% | 0% | 80 | 0.16005
Buses | Diesel | Coaches Standard <=18 t | Euro V | EGR | CO |  | 0 | 0 | 5 | 100 | 0.00010964 | 0.034029 | -0.32861 | 1.9196 | 0.0011695 | -0.011941 | 0.061681 | 0% | 0% | 80 | 0.47325
Buses | Diesel | Coaches Standard <=18 t | Euro V | EGR | CO |  | 0 | 0.5 | 5 | 100 | 9.8164e-05 | 0.032192 | -0.30803 | 1.8297 | 0.0011024 | -0.011316 | 0.058549 | 0% | 0% | 80 | 0.47006
Buses | Diesel | Coaches Standard <=18 t | Euro V | EGR | CO |  | 0 | 1 | 5 | 100 | 9.8978e-05 | 0.036206 | -0.32719 | 1.9399 | 0.0012253 | -0.012176 | 0.062019 | 0% | 0% | 80 | 0.46566
Buses | Diesel | Coaches Standard <=18 t | Euro V | EGR | CO |  | 0.02 | 0 | 5 | 100 | 9.2696e-05 | 0.021461 | -0.29891 | 2.0547 | 0.00066534 | -0.0089686 | 0.054415 | 0% | 0% | 80 | 0.56658
Buses | Diesel | Coaches Standard <=18 t | Euro V | EGR | CO |  | 0.02 | 0.5 | 5 | 100 | 0.00010672 | 0.02466 | -0.31909 | 2.2244 | 0.00075225 | -0.0095697 | 0.05761 | 0% | 0% | 80 | 0.5758
Buses | Diesel | Coaches Standard <=18 t | Euro V | EGR | CO |  | 0.02 | 1 | 5 | 100 | 0.00011372 | 0.027542 | -0.33536 | 2.3346 | 0.0008228 | -0.010029 | 0.059213 | 0% | 0% | 80 | 0.58038
Buses | Diesel | Coaches Standard <=18 t | Euro V | EGR | CO |  | 0.04 | 0 | 5 | 100 | 5.3775e-05 | 0.019287 | -0.32356 | 2.2728 | 0.00049422 | -0.007812 | 0.050333 | 0% | 0% | 80 | 0.61505
Buses | Diesel | Coaches Standard <=18 t | Euro V | EGR | CO |  | 0.04 | 0.5 | 5 | 100 | 3.2783e-05 | 0.021782 | -0.329 | 2.1016 | 0.00051757 | -0.0075493 | 0.04446 | 0% | 0% | 80 | 0.59924
Buses | Diesel | Coaches Standard <=18 t | Euro V | EGR | CO |  | 0.04 | 1 | 5 | 100 | 1.7249e-05 | 0.047066 | -0.58156 | 3.3711 | 0.0010461 | -0.012878 | 0.06859 | 0% | 0% | 80 | 0.58188
Buses | Diesel | Coaches Standard <=18 t | Euro V | EGR | CO |  | 0.06 | 0 | 5 | 95 | 5.8811e-05 | 0.02361 | 1.4896 | -4.3154 | 0.00071632 | 0.025172 | -0.075723 | 0% | 0% | 80 | 0.56739
Buses | Diesel | Coaches Standard <=18 t | Euro V | EGR | CO |  | 0.06 | 0.5 | 5 | 80 | 2.0046e-05 | 0.014774 | 2.1476 | -6.0898 | 0.00061165 | 0.034131 | -0.10026 | 0% | 0% | 80 | 0.5167
Buses | Diesel | Coaches Standard <=18 t | Euro V | EGR | CO |  | 0.06 | 1 | 5 | 80 | -0.00025896 | 0.064832 | -0.74631 | 2.8448 | 0.0010696 | -0.012667 | 0.047712 | 0% | 0% | 80 | 0.47936
Buses | Diesel | Coaches Standard <=18 t | Euro V | EGR | NOx |  | -0.06 | 0 | 5 | 80 | -0.00021896 | 0.024031 | -0.57648 | 5.1798 | 0.00016909 | -0.0044641 | 0.042899 | 0% | 0% | 80 | 0.012274
Buses | Diesel | Coaches Standard <=18 t | Euro V | EGR | NOx |  | -0.06 | 0.5 | 5 | 100 | 0.00032347 | -0.053368 | 2.5888 | -7.8812 | 2.0354e-05 | 0.018876 | -0.061806 | 0% | 0% | 80 | 0.18433
Buses | Diesel | Coaches Standard <=18 t | Euro V | EGR | NOx |  | -0.06 | 1 | 5 | 100 | 0.00021891 | -0.035936 | 1.7467 | -5.3538 | 2.2363e-05 | 0.012765 | -0.042222 | 0% | 0% | 80 | 0.1835
Buses | Diesel | Coaches Standard <=18 t | Euro V | EGR | NOx |  | -0.04 | 0 | 5 | 90 | -0.00039928 | 0.044739 | -0.7911 | 4.3 | 0.00030216 | -0.0060279 | 0.033828 | 0% | 0% | 80 | 0.1928
Buses | Diesel | Coaches Standard <=18 t | Euro V | EGR | NOx |  | -0.04 | 0.5 | 5 | 85 | -0.00037363 | 0.040897 | -0.72191 | 3.7202 | 0.00027291 | -0.005485 | 0.029304 | 0% | 0% | 80 | 0.15341
Buses | Diesel | Coaches Standard <=18 t | Euro V | EGR | NOx |  | -0.04 | 1 | 5 | 85 | -0.0004461 | 0.048222 | -0.85127 | 4.339 | 0.00032205 | -0.0064938 | 0.034343 | 0% | 0% | 80 | 0.13048
Buses | Diesel | Coaches Standard <=18 t | Euro V | EGR | NOx |  | -0.02 | 0 | 5 | 100 | -0.00026614 | 0.099511 | -0.71182 | 9.4398 | 0.00080778 | -0.0068906 | 0.073998 | 0% | 0% | 80 | 1.207
Buses | Diesel | Coaches Standard <=18 t | Euro V | EGR | NOx |  | -0.02 | 0.5 | 5 | 100 | -0.012785 | 1.9366 | -6.5219 | 1.5175 | 0.012385 | -0.03947 | -1.5991e-13 | 0% | 0% | 80 | 0.87516
Buses | Diesel | Coaches Standard <=18 t | Euro V | EGR | NOx |  | -0.02 | 1 | 5 | 100 | -0.00072578 | 0.13573 | -1.1193 | 7.8993 | 0.00098178 | -0.0091528 | 0.061218 | 0% | 0% | 80 | 0.92527
Buses | Diesel | Coaches Standard <=18 t | Euro V | EGR | NOx |  | 0 | 0 | 5 | 100 | 7.8419e-05 | 0.0030985 | 0.22745 | 3.9679 | 3.4316e-05 | 0.0011701 | 0.026169 | 0% | 0% | 80 | 3.0254
Buses | Diesel | Coaches Standard <=18 t | Euro V | EGR | NOx |  | 0 | 0.5 | 5 | 100 | 8.7246e-05 | 0.0050553 | 0.0028339 | 3.3407 | 5.1493e-05 | -0.00029341 | 0.022024 | 0% | 0% | 80 | 3.0704
Buses | Diesel | Coaches Standard <=18 t | Euro V | EGR | NOx |  | 0 | 1 | 5 | 100 | 0.00013994 | 0.01206 | -0.35057 | 3.5415 | 0.00010792 | -0.0025773 | 0.023218 | 0% | 0% | 80 | 3.0609
Buses | Diesel | Coaches Standard <=18 t | Euro V | EGR | NOx |  | 0.02 | 0 | 5 | 100 | -9.4625e-06 | 0.00056337 | 0.036182 | 6.6385 | -2.4158e-06 | -2.6116e-05 | 0.039158 | 0% | 0% | 80 | 4.798
Buses | Diesel | Coaches Standard <=18 t | Euro V | EGR | NOx |  | 0.02 | 0.5 | 5 | 100 | 0.00067411 | 0.02134 | 3.0881 | 6.956 | 6.2563e-05 | 0.016612 | 0.043092 | 0% | 0% | 80 | 5.1885
Buses | Diesel | Coaches Standard <=18 t | Euro V | EGR | NOx |  | 0.02 | 1 | 5 | 100 | 0.00034982 | 0.010396 | 1.1916 | 3.1913 | 4.2484e-05 | 0.0060971 | 0.019721 | 0% | 0% | 80 | 5.5196
Buses | Diesel | Coaches Standard <=18 t | Euro V | EGR | NOx |  | 0.04 | 0 | 5 | 100 | -1.6689e-05 | 0.0010532 | 0.019563 | 6.7554 | -6.1611e-07 | -0.00025922 | 0.036805 | 0% | 0% | 80 | 6.7179
Buses | Diesel | Coaches Standard <=18 t | Euro V | EGR | NOx |  | 0.04 | 0.5 | 5 | 100 | 1.4596e-05 | -0.0012814 | -0.044097 | 6.0262 | 5.2602e-06 | -0.00079145 | 0.032644 | 0% | 0% | 80 | 7.3962
Buses | Diesel | Coaches Standard <=18 t | Euro V | EGR | NOx |  | 0.04 | 1 | 5 | 100 | 2.935e-05 | -0.0028989 | -0.06175 | 14.117 | 1.0734e-05 | -0.0016768 | 0.074587 | 0% | 0% | 80 | 7.7241
Buses | Diesel | Coaches Standard <=18 t | Euro V | EGR | NOx |  | 0.06 | 0 | 5 | 95 | -8.6046e-06 | 0.00056143 | 0.021782 | 3.2118 | 3.0886e-08 | -0.0001251 | 0.016343 | 0% | 0% | 80 | 7.926
Buses | Diesel | Coaches Standard <=18 t | Euro V | EGR | NOx |  | 0.06 | 0.5 | 5 | 80 | 0.01893 | 0.55631 | 0.37728 | -6.7694 | 0.0031876 | 0.00069868 | -0.031514 | 0% | 0% | 80 | 8.1246
Buses | Diesel | Coaches Standard <=18 t | Euro V | EGR | NOx |  | 0.06 | 1 | 5 | 80 | 5.7578e-05 | -0.0009319 | -0.080324 | 4.7291 | 1.2751e-05 | -0.00087712 | 0.022817 | 0% | 0% | 80 | 7.9622
Buses | Diesel | Coaches Standard <=18 t | Euro V | EGR | VOC |  | -0.06 | 0 | 5 | 100 | 0.0003144 | -0.055713 | 2.5146 | 0.182 | -0.0043468 | 0.69499 | 1.8646e-09 | 0% | 0% | 80 | 0.0025923
Buses | Diesel | Coaches Standard <=18 t | Euro V | EGR | VOC |  | -0.06 | 0.5 | 5 | 70 | -0.0057223 | 0.44794 | -1.9472 | -0.45314 | 0.12572 | -0.61073 | -6.2392e-14 | 0% | 0% | 70 | 0.002377
Buses | Diesel | Coaches Standard <=18 t | Euro V | EGR | VOC |  | -0.06 | 1 | 5 | 70 | -0.017098 | 1.2523 | -1.9873 | -0.10103 | 0.36524 | -0.62304 | -2.7585e-08 | 0% | 0% | 70 | 0.001086
Buses | Diesel | Coaches Standard <=18 t | Euro V | EGR | VOC |  | -0.04 | 0 | 5 | 90 | -0.011586 | 1.1165 | -3.4 | 0.96597 | 0.25935 | -0.76468 | 0.098015 | 0% | 0% | 80 | 0.0073702
Buses | Diesel | Coaches Standard <=18 t | Euro V | EGR | VOC |  | -0.04 | 0.5 | 5 | 90 | -0.012919 | 1.2095 | -3.4802 | 0.44093 | 0.29057 | -0.82162 | 1.3003e-08 | 0% | 0% | 80 | 0.0059111
Buses | Diesel | Coaches Standard <=18 t | Euro V | EGR | VOC |  | -0.04 | 1 | 5 | 90 | -0.00052832 | 0.055141 | -0.67615 | 2.2844 | 0.012596 | -0.17096 | 0.59986 | 0% | 0% | 80 | 0.005663
Buses | Diesel | Coaches Standard <=18 t | Euro V | EGR | VOC |  | -0.02 | 0 | 5 | 100 | -0.0003393 | 0.16126 | 1.8833 | -0.26039 | 0.032964 | 0.46658 | 1.2602e-10 | 0% | 0% | 80 | 0.050784
Buses | Diesel | Coaches Standard <=18 t | Euro V | EGR | VOC |  | -0.02 | 0.5 | 5 | 100 | -0.00067962 | 0.14187 | 2.1408 | -0.2775 | 0.02885 | 0.52966 | 3.28e-07 | 0% | 0% | 80 | 0.040251
Buses | Diesel | Coaches Standard <=18 t | Euro V | EGR | VOC |  | -0.02 | 1 | 5 | 100 | 1.769e-05 | -0.0045871 | 0.26369 | 2.1869 | -0.0005602 | 0.051871 | 0.58763 | 0% | 0% | 80 | 0.03235
Buses | Diesel | Coaches Standard <=18 t | Euro V | EGR | VOC |  | 0 | 0 | 5 | 100 | 6.3061e-05 | 0.014291 | 0.07681 | 2.8504 | 0.002713 | 0.012147 | 0.66798 | 0% | 0% | 80 | 0.08732
Buses | Diesel | Coaches Standard <=18 t | Euro V | EGR | VOC |  | 0 | 0.5 | 5 | 100 | 7.299e-05 | 0.013753 | 0.010141 | 1.9783 | 0.0027959 | -0.00043377 | 0.46046 | 0% | 0% | 80 | 0.087462
Buses | Diesel | Coaches Standard <=18 t | Euro V | EGR | VOC |  | 0 | 1 | 5 | 100 | 9.0283e-05 | 0.017237 | 0.047739 | 2.0646 | 0.0034519 | 0.0088464 | 0.479 | 0% | 0% | 80 | 0.087215
Buses | Diesel | Coaches Standard <=18 t | Euro V | EGR | VOC |  | 0.02 | 0 | 5 | 100 | 5.7164e-07 | -0.00055623 | 0.048665 | 1.8858 | -4.5953e-05 | 0.0020764 | 0.43534 | 0% | 0% | 80 | 0.10215
Buses | Diesel | Coaches Standard <=18 t | Euro V | EGR | VOC |  | 0.02 | 0.5 | 5 | 100 | 3.8096e-07 | -0.00052831 | 0.055331 | 2.0862 | -4.9328e-05 | 0.0028056 | 0.47925 | 0% | 0% | 80 | 0.10717
Buses | Diesel | Coaches Standard <=18 t | Euro V | EGR | VOC |  | 0.02 | 1 | 5 | 100 | 2.7538e-06 | -0.0003723 | 0.057971 | 2.2449 | -1.0948e-05 | 0.0026557 | 0.5136 | 0% | 0% | 80 | 0.11261
Buses | Diesel | Coaches Standard <=18 t | Euro V | EGR | VOC |  | 0.04 | 0 | 5 | 100 | 5.5108e-05 | 0.00028181 | -0.074638 | 2.2863 | 0.00065732 | -0.028073 | 0.51487 | 0% | 0% | 80 | 0.13295
Buses | Diesel | Coaches Standard <=18 t | Euro V | EGR | VOC |  | 0.04 | 0.5 | 5 | 100 | 6.2146e-05 | 0.0003089 | -0.077676 | 2.1919 | 0.00068997 | -0.028329 | 0.49024 | 0% | 0% | 80 | 0.14099
Buses | Diesel | Coaches Standard <=18 t | Euro V | EGR | VOC |  | 0.04 | 1 | 5 | 100 | -0.00035321 | 0.015444 | 1.9935 | 1.0043 | -0.004205 | 0.41872 | 0.26422 | 0% | 0% | 80 | 0.14322
Buses | Diesel | Coaches Standard <=18 t | Euro V | EGR | VOC |  | 0.06 | 0 | 5 | 95 | -0.00031787 | 0.019534 | 1.4091 | -5.6866 | -0.003046 | 0.33453 | -1.2426 | 0% | 0% | 80 | 0.14379
Buses | Diesel | Coaches Standard <=18 t | Euro V | EGR | VOC |  | 0.06 | 0.5 | 5 | 80 | 2.0435e-05 | -0.0022848 | -0.0022169 | 5.0771 | 0.00017839 | -0.027275 | 1.1035 | 0% | 0% | 80 | 0.14639
Buses | Diesel | Coaches Standard <=18 t | Euro V | EGR | VOC |  | 0.06 | 1 | 5 | 80 | 3.1041e-05 | -0.0033616 | -0.00060488 | 6.7115 | 0.00025274 | -0.037259 | 1.4463 | 0% | 0% | 80 | 0.15657
Buses | Diesel | Coaches Standard <=18 t | Euro V | EGR | PM Exhaust | Urban Peak | -0.06 | 0 | 5 | 80 | -0.00060046 | 0.057239 | -0.75184 | 3.3624 | 0.00038932 | -0.0059529 | 0.027365 | 99.3% | 0% | 80 | 9.0172e-05
Buses | Diesel | Coaches Standard <=18 t | Euro V | EGR | PM Exhaust | Urban Peak | -0.06 | 0.5 | 5 | 75 | -0.0011996 | 0.11399 | -1.5417 | 6.9768 | 0.00079043 | -0.012424 | 0.057614 | 99.3% | 0% | 75 | 0.00068969
Buses | Diesel | Coaches Standard <=18 t | Euro V | EGR | PM Exhaust | Urban Peak | -0.06 | 1 | 5 | 75 | -0.00045765 | 0.04372 | -0.61014 | 2.7993 | 0.00030893 | -0.0049951 | 0.023372 | 99.3% | 0% | 75 | 0.00066356
Buses | Diesel | Coaches Standard <=18 t | Euro V | EGR | PM Exhaust | Urban Peak | -0.04 | 0 | 5 | 95 | -0.0026111 | 0.26534 | -1.0745 | 4.9301 | 0.0013279 | -0.0063909 | 0.037253 | 99.3% | 0% | 80 | 0.0030461
Buses | Diesel | Coaches Standard <=18 t | Euro V | EGR | PM Exhaust | Urban Peak | -0.04 | 0.5 | 5 | 95 | -0.0024927 | 0.25505 | -1.3406 | 5.0821 | 0.0012942 | -0.0080977 | 0.037499 | 99.3% | 0% | 80 | 0.0028858
Buses | Diesel | Coaches Standard <=18 t | Euro V | EGR | PM Exhaust | Urban Peak | -0.04 | 1 | 5 | 95 | -0.001565 | 0.16045 | -0.96999 | 3.1219 | 0.00081806 | -0.0058085 | 0.02244 | 99.3% | 0% | 80 | 0.0027497
Buses | Diesel | Coaches Standard <=18 t | Euro V | EGR | PM Exhaust | Urban Peak | -0.02 | 0 | 5 | 100 | -0.0035187 | 1.3105 | -2.3173 | -5.452 | 0.0043314 | 0.010672 | -0.075279 | 99.3% | 0% | 80 | 0.019571
Buses | Diesel | Coaches Standard <=18 t | Euro V | EGR | PM Exhaust | Urban Peak | -0.02 | 0.5 | 5 | 100 | -0.0042427 | 1.1093 | -1.292 | 5.2292 | 0.0037029 | 0.005769 | 0.025686 | 99.3% | 0% | 80 | 0.017414
Buses | Diesel | Coaches Standard <=18 t | Euro V | EGR | PM Exhaust | Urban Peak | -0.02 | 1 | 5 | 100 | -0.0059536 | 1.2158 | -1.7817 | 5.5451 | 0.0038914 | 0.0053606 | 0.023798 | 99.3% | 0% | 80 | 0.015808
Buses | Diesel | Coaches Standard <=18 t | Euro V | EGR | PM Exhaust | Urban Peak | 0 | 0 | 5 | 100 | -0.00013712 | 0.00046388 | 2.1888 | 7.7001 | -4.5477e-05 | 0.0049907 | 0.066871 | 99.3% | 0% | 80 | 0.057575
Buses | Diesel | Coaches Standard <=18 t | Euro V | EGR | PM Exhaust | Urban Peak | 0 | 0.5 | 5 | 100 | 0.019545 | 0.94819 | -1.9009 | 8.4063 | 0.0036586 | -0.0033653 | 0.044982 | 99.3% | 0% | 80 | 0.059916
Buses | Diesel | Coaches Standard <=18 t | Euro V | EGR | PM Exhaust | Urban Peak | 0 | 1 | 5 | 100 | 0.027403 | 1.3948 | -2.7889 | 9.7492 | 0.0050133 | -0.0023071 | 0.045785 | 99.3% | 0% | 80 | 0.062093
Buses | Diesel | Coaches Standard <=18 t | Euro V | EGR | PM Exhaust | Urban Peak | 0.02 | 0 | 5 | 100 | -0.00076 | 0.078191 | 4.599 | 13.4037 | -8.6352e-05 | 0.010755 | 0.11032 | 99.3% | 0% | 80 | 0.10277
Buses | Diesel | Coaches Standard <=18 t | Euro V | EGR | PM Exhaust | Urban Peak | 0.02 | 0.5 | 5 | 100 | -0.00088395 | 0.092967 | 4.8701 | 12.9195 | -8.8416e-05 | 0.011043 | 0.10856 | 99.3% | 0% | 80 | 0.11154
Buses | Diesel | Coaches Standard <=18 t | Euro V | EGR | PM Exhaust | Urban Peak | 0.02 | 1 | 5 | 100 | -0.001025 | 0.11198 | 5.3992 | 13.1545 | -9.2637e-05 | 0.011772 | 0.11305 | 99.3% | 0% | 80 | 0.12027
Buses | Diesel | Coaches Standard <=18 t | Euro V | EGR | PM Exhaust | Urban Peak | 0.04 | 0 | 5 | 100 | -0.00068059 | 0.24409 | 8.3864 | 24.1763 | -7.3012e-05 | 0.017191 | 0.18515 | 99.3% | 0% | 80 | 0.1523
Buses | Diesel | Coaches Standard <=18 t | Euro V | EGR | PM Exhaust | Urban Peak | 0.04 | 0.5 | 5 | 100 | 0.00025507 | 0.25771 | 8.6562 | 24.267 | -2.4336e-05 | 0.015791 | 0.18585 | 99.3% | 0% | 80 | 0.16836
Buses | Diesel | Coaches Standard <=18 t | Euro V | EGR | PM Exhaust | Urban Peak | 0.04 | 1 | 5 | 100 | 0.00034196 | 0.04358 | 1.4619 | 4.0259 | 8.8149e-06 | 0.0023227 | 0.030791 | 99.3% | 0% | 80 | 0.18368
Buses | Diesel | Coaches Standard <=18 t | Euro V | EGR | PM Exhaust | Urban Peak | 0.06 | 0 | 5 | 95 | 0.00048741 | 0.029347 | 1.0075 | 3.2301 | 1.4735e-05 | 0.0013594 | 0.023031 | 99.3% | 0% | 80 | 0.20107
Buses | Diesel | Coaches Standard <=18 t | Euro V | EGR | PM Exhaust | Urban Peak | 0.06 | 0.5 | 5 | 80 | 0.0061923 | -0.054929 | 0.11535 | 2.754 | 0.00020894 | -0.0029238 | 0.018027 | 99.3% | 0% | 80 | 0.22018
Buses | Diesel | Coaches Standard <=18 t | Euro V | EGR | PM Exhaust | Urban Peak | 0.06 | 1 | 5 | 80 | 0.025368 | -0.098892 | -0.043162 | 5.3016 | 0.00078358 | -0.0071967 | 0.033736 | 99.3% | 0% | 80 | 0.24096
Buses | Diesel | Coaches Standard <=18 t | Euro V | EGR | PM Exhaust | Urban Off Peak | -0.06 | 0 | 5 | 80 | -0.00060046 | 0.057239 | -0.75184 | 3.3624 | 0.00038932 | -0.0059529 | 0.027365 | 99.3% | 0% | 80 | 9.0172e-05
Buses | Diesel | Coaches Standard <=18 t | Euro V | EGR | PM Exhaust | Urban Off Peak | -0.06 | 0.5 | 5 | 75 | -0.0011996 | 0.11399 | -1.5417 | 6.9768 | 0.00079043 | -0.012424 | 0.057614 | 99.3% | 0% | 75 | 0.00068969
Buses | Diesel | Coaches Standard <=18 t | Euro V | EGR | PM Exhaust | Urban Off Peak | -0.06 | 1 | 5 | 75 | -0.00045765 | 0.04372 | -0.61014 | 2.7993 | 0.00030893 | -0.0049951 | 0.023372 | 99.3% | 0% | 75 | 0.00066356
Buses | Diesel | Coaches Standard <=18 t | Euro V | EGR | PM Exhaust | Urban Off Peak | -0.04 | 0 | 5 | 95 | -0.0026111 | 0.26534 | -1.0745 | 4.9301 | 0.0013279 | -0.0063909 | 0.037253 | 99.3% | 0% | 80 | 0.0030461
Buses | Diesel | Coaches Standard <=18 t | Euro V | EGR | PM Exhaust | Urban Off Peak | -0.04 | 0.5 | 5 | 95 | -0.0024927 | 0.25505 | -1.3406 | 5.0821 | 0.0012942 | -0.0080977 | 0.037499 | 99.3% | 0% | 80 | 0.0028858
Buses | Diesel | Coaches Standard <=18 t | Euro V | EGR | PM Exhaust | Urban Off Peak | -0.04 | 1 | 5 | 95 | -0.001565 | 0.16045 | -0.96999 | 3.1219 | 0.00081806 | -0.0058085 | 0.02244 | 99.3% | 0% | 80 | 0.0027497
Buses | Diesel | Coaches Standard <=18 t | Euro V | EGR | PM Exhaust | Urban Off Peak | -0.02 | 0 | 5 | 100 | -0.0035187 | 1.3105 | -2.3173 | -5.452 | 0.0043314 | 0.010672 | -0.075279 | 99.3% | 0% | 80 | 0.019571
Buses | Diesel | Coaches Standard <=18 t | Euro V | EGR | PM Exhaust | Urban Off Peak | -0.02 | 0.5 | 5 | 100 | -0.0042427 | 1.1093 | -1.292 | 5.2292 | 0.0037029 | 0.005769 | 0.025686 | 99.3% | 0% | 80 | 0.017414
Buses | Diesel | Coaches Standard <=18 t | Euro V | EGR | PM Exhaust | Urban Off Peak | -0.02 | 1 | 5 | 100 | -0.0059536 | 1.2158 | -1.7817 | 5.5451 | 0.0038914 | 0.0053606 | 0.023798 | 99.3% | 0% | 80 | 0.015808
Buses | Diesel | Coaches Standard <=18 t | Euro V | EGR | PM Exhaust | Urban Off Peak | 0 | 0 | 5 | 100 | -0.00013712 | 0.00046388 | 2.1888 | 7.7001 | -4.5477e-05 | 0.0049907 | 0.066871 | 99.3% | 0% | 80 | 0.057575
Buses | Diesel | Coaches Standard <=18 t | Euro V | EGR | PM Exhaust | Urban Off Peak | 0 | 0.5 | 5 | 100 | 0.019545 | 0.94819 | -1.9009 | 8.4063 | 0.0036586 | -0.0033653 | 0.044982 | 99.3% | 0% | 80 | 0.059916
Buses | Diesel | Coaches Standard <=18 t | Euro V | EGR | PM Exhaust | Urban Off Peak | 0 | 1 | 5 | 100 | 0.027403 | 1.3948 | -2.7889 | 9.7492 | 0.0050133 | -0.0023071 | 0.045785 | 99.3% | 0% | 80 | 0.062093
Buses | Diesel | Coaches Standard <=18 t | Euro V | EGR | PM Exhaust | Urban Off Peak | 0.02 | 0 | 5 | 100 | -0.00076 | 0.078191 | 4.599 | 13.4037 | -8.6352e-05 | 0.010755 | 0.11032 | 99.3% | 0% | 80 | 0.10277
Buses | Diesel | Coaches Standard <=18 t | Euro V | EGR | PM Exhaust | Urban Off Peak | 0.02 | 0.5 | 5 | 100 | -0.00088395 | 0.092967 | 4.8701 | 12.9195 | -8.8416e-05 | 0.011043 | 0.10856 | 99.3% | 0% | 80 | 0.11154
Buses | Diesel | Coaches Standard <=18 t | Euro V | EGR | PM Exhaust | Urban Off Peak | 0.02 | 1 | 5 | 100 | -0.001025 | 0.11198 | 5.3992 | 13.1545 | -9.2637e-05 | 0.011772 | 0.11305 | 99.3% | 0% | 80 | 0.12027
Buses | Diesel | Coaches Standard <=18 t | Euro V | EGR | PM Exhaust | Urban Off Peak | 0.04 | 0 | 5 | 100 | -0.00068059 | 0.24409 | 8.3864 | 24.1763 | -7.3012e-05 | 0.017191 | 0.18515 | 99.3% | 0% | 80 | 0.1523
Buses | Diesel | Coaches Standard <=18 t | Euro V | EGR | PM Exhaust | Urban Off Peak | 0.04 | 0.5 | 5 | 100 | 0.00025507 | 0.25771 | 8.6562 | 24.267 | -2.4336e-05 | 0.015791 | 0.18585 | 99.3% | 0% | 80 | 0.16836
Buses | Diesel | Coaches Standard <=18 t | Euro V | EGR | PM Exhaust | Urban Off Peak | 0.04 | 1 | 5 | 100 | 0.00034196 | 0.04358 | 1.4619 | 4.0259 | 8.8149e-06 | 0.0023227 | 0.030791 | 99.3% | 0% | 80 | 0.18368
Buses | Diesel | Coaches Standard <=18 t | Euro V | EGR | PM Exhaust | Urban Off Peak | 0.06 | 0 | 5 | 95 | 0.00048741 | 0.029347 | 1.0075 | 3.2301 | 1.4735e-05 | 0.0013594 | 0.023031 | 99.3% | 0% | 80 | 0.20107
Buses | Diesel | Coaches Standard <=18 t | Euro V | EGR | PM Exhaust | Urban Off Peak | 0.06 | 0.5 | 5 | 80 | 0.0061923 | -0.054929 | 0.11535 | 2.754 | 0.00020894 | -0.0029238 | 0.018027 | 99.3% | 0% | 80 | 0.22018
Buses | Diesel | Coaches Standard <=18 t | Euro V | EGR | PM Exhaust | Urban Off Peak | 0.06 | 1 | 5 | 80 | 0.025368 | -0.098892 | -0.043162 | 5.3016 | 0.00078358 | -0.0071967 | 0.033736 | 99.3% | 0% | 80 | 0.24096
Buses | Diesel | Coaches Standard <=18 t | Euro V | EGR | PM Exhaust | Rural | -0.06 | 0 | 5 | 80 | -0.00060046 | 0.057239 | -0.75184 | 3.3624 | 0.00038932 | -0.0059529 | 0.027365 | 99.59% | 0% | 80 | 5.247e-05
Buses | Diesel | Coaches Standard <=18 t | Euro V | EGR | PM Exhaust | Rural | -0.06 | 0.5 | 5 | 75 | -0.0011996 | 0.11399 | -1.5417 | 6.9768 | 0.00079043 | -0.012424 | 0.057614 | 99.59% | 0% | 75 | 0.00040132
Buses | Diesel | Coaches Standard <=18 t | Euro V | EGR | PM Exhaust | Rural | -0.06 | 1 | 5 | 75 | -0.00045765 | 0.04372 | -0.61014 | 2.7993 | 0.00030893 | -0.0049951 | 0.023372 | 99.59% | 0% | 75 | 0.00038612
Buses | Diesel | Coaches Standard <=18 t | Euro V | EGR | PM Exhaust | Rural | -0.04 | 0 | 5 | 95 | -0.0026111 | 0.26534 | -1.0745 | 4.9301 | 0.0013279 | -0.0063909 | 0.037253 | 99.59% | 0% | 80 | 0.0017725
Buses | Diesel | Coaches Standard <=18 t | Euro V | EGR | PM Exhaust | Rural | -0.04 | 0.5 | 5 | 95 | -0.0024927 | 0.25505 | -1.3406 | 5.0821 | 0.0012942 | -0.0080977 | 0.037499 | 99.59% | 0% | 80 | 0.0016792
Buses | Diesel | Coaches Standard <=18 t | Euro V | EGR | PM Exhaust | Rural | -0.04 | 1 | 5 | 95 | -0.001565 | 0.16045 | -0.96999 | 3.1219 | 0.00081806 | -0.0058085 | 0.02244 | 99.59% | 0% | 80 | 0.0016
Buses | Diesel | Coaches Standard <=18 t | Euro V | EGR | PM Exhaust | Rural | -0.02 | 0 | 5 | 100 | -0.0035187 | 1.3105 | -2.3173 | -5.452 | 0.0043314 | 0.010672 | -0.075279 | 99.59% | 0% | 80 | 0.011388
Buses | Diesel | Coaches Standard <=18 t | Euro V | EGR | PM Exhaust | Rural | -0.02 | 0.5 | 5 | 100 | -0.0042427 | 1.1093 | -1.292 | 5.2292 | 0.0037029 | 0.005769 | 0.025686 | 99.59% | 0% | 80 | 0.010133
Buses | Diesel | Coaches Standard <=18 t | Euro V | EGR | PM Exhaust | Rural | -0.02 | 1 | 5 | 100 | -0.0059536 | 1.2158 | -1.7817 | 5.5451 | 0.0038914 | 0.0053606 | 0.023798 | 99.59% | 0% | 80 | 0.0091986
Buses | Diesel | Coaches Standard <=18 t | Euro V | EGR | PM Exhaust | Rural | 0 | 0 | 5 | 100 | -0.00013712 | 0.00046388 | 2.1888 | 7.7001 | -4.5477e-05 | 0.0049907 | 0.066871 | 99.59% | 0% | 80 | 0.033502
Buses | Diesel | Coaches Standard <=18 t | Euro V | EGR | PM Exhaust | Rural | 0 | 0.5 | 5 | 100 | 0.019545 | 0.94819 | -1.9009 | 8.4063 | 0.0036586 | -0.0033653 | 0.044982 | 99.59% | 0% | 80 | 0.034864
Buses | Diesel | Coaches Standard <=18 t | Euro V | EGR | PM Exhaust | Rural | 0 | 1 | 5 | 100 | 0.027403 | 1.3948 | -2.7889 | 9.7492 | 0.0050133 | -0.0023071 | 0.045785 | 99.59% | 0% | 80 | 0.036131
Buses | Diesel | Coaches Standard <=18 t | Euro V | EGR | PM Exhaust | Rural | 0.02 | 0 | 5 | 100 | -0.00076 | 0.078191 | 4.599 | 13.4037 | -8.6352e-05 | 0.010755 | 0.11032 | 99.59% | 0% | 80 | 0.059799
Buses | Diesel | Coaches Standard <=18 t | Euro V | EGR | PM Exhaust | Rural | 0.02 | 0.5 | 5 | 100 | -0.00088395 | 0.092967 | 4.8701 | 12.9195 | -8.8416e-05 | 0.011043 | 0.10856 | 99.59% | 0% | 80 | 0.064903
Buses | Diesel | Coaches Standard <=18 t | Euro V | EGR | PM Exhaust | Rural | 0.02 | 1 | 5 | 100 | -0.001025 | 0.11198 | 5.3992 | 13.1545 | -9.2637e-05 | 0.011772 | 0.11305 | 99.59% | 0% | 80 | 0.069981
Buses | Diesel | Coaches Standard <=18 t | Euro V | EGR | PM Exhaust | Rural | 0.04 | 0 | 5 | 100 | -0.00068059 | 0.24409 | 8.3864 | 24.1763 | -7.3012e-05 | 0.017191 | 0.18515 | 99.59% | 0% | 80 | 0.088619
Buses | Diesel | Coaches Standard <=18 t | Euro V | EGR | PM Exhaust | Rural | 0.04 | 0.5 | 5 | 100 | 0.00025507 | 0.25771 | 8.6562 | 24.267 | -2.4336e-05 | 0.015791 | 0.18585 | 99.59% | 0% | 80 | 0.097965
Buses | Diesel | Coaches Standard <=18 t | Euro V | EGR | PM Exhaust | Rural | 0.04 | 1 | 5 | 100 | 0.00034196 | 0.04358 | 1.4619 | 4.0259 | 8.8149e-06 | 0.0023227 | 0.030791 | 99.59% | 0% | 80 | 0.10688
Buses | Diesel | Coaches Standard <=18 t | Euro V | EGR | PM Exhaust | Rural | 0.06 | 0 | 5 | 95 | 0.00048741 | 0.029347 | 1.0075 | 3.2301 | 1.4735e-05 | 0.0013594 | 0.023031 | 99.59% | 0% | 80 | 0.117
Buses | Diesel | Coaches Standard <=18 t | Euro V | EGR | PM Exhaust | Rural | 0.06 | 0.5 | 5 | 80 | 0.0061923 | -0.054929 | 0.11535 | 2.754 | 0.00020894 | -0.0029238 | 0.018027 | 99.59% | 0% | 80 | 0.12812
Buses | Diesel | Coaches Standard <=18 t | Euro V | EGR | PM Exhaust | Rural | 0.06 | 1 | 5 | 80 | 0.025368 | -0.098892 | -0.043162 | 5.3016 | 0.00078358 | -0.0071967 | 0.033736 | 99.59% | 0% | 80 | 0.14021
Buses | Diesel | Coaches Standard <=18 t | Euro V | EGR | PM Exhaust | Highway | -0.06 | 0 | 5 | 80 | -0.00060046 | 0.057239 | -0.75184 | 3.3624 | 0.00038932 | -0.0059529 | 0.027365 | 99.63% | 0% | 80 | 4.7865e-05
Buses | Diesel | Coaches Standard <=18 t | Euro V | EGR | PM Exhaust | Highway | -0.06 | 0.5 | 5 | 75 | -0.0011996 | 0.11399 | -1.5417 | 6.9768 | 0.00079043 | -0.012424 | 0.057614 | 99.63% | 0% | 75 | 0.0003661
Buses | Diesel | Coaches Standard <=18 t | Euro V | EGR | PM Exhaust | Highway | -0.06 | 1 | 5 | 75 | -0.00045765 | 0.04372 | -0.61014 | 2.7993 | 0.00030893 | -0.0049951 | 0.023372 | 99.63% | 0% | 75 | 0.00035223
Buses | Diesel | Coaches Standard <=18 t | Euro V | EGR | PM Exhaust | Highway | -0.04 | 0 | 5 | 95 | -0.0026111 | 0.26534 | -1.0745 | 4.9301 | 0.0013279 | -0.0063909 | 0.037253 | 99.63% | 0% | 80 | 0.0016169
Buses | Diesel | Coaches Standard <=18 t | Euro V | EGR | PM Exhaust | Highway | -0.04 | 0.5 | 5 | 95 | -0.0024927 | 0.25505 | -1.3406 | 5.0821 | 0.0012942 | -0.0080977 | 0.037499 | 99.63% | 0% | 80 | 0.0015319
Buses | Diesel | Coaches Standard <=18 t | Euro V | EGR | PM Exhaust | Highway | -0.04 | 1 | 5 | 95 | -0.001565 | 0.16045 | -0.96999 | 3.1219 | 0.00081806 | -0.0058085 | 0.02244 | 99.63% | 0% | 80 | 0.0014596
Buses | Diesel | Coaches Standard <=18 t | Euro V | EGR | PM Exhaust | Highway | -0.02 | 0 | 5 | 100 | -0.0035187 | 1.3105 | -2.3173 | -5.452 | 0.0043314 | 0.010672 | -0.075279 | 99.63% | 0% | 80 | 0.010388
Buses | Diesel | Coaches Standard <=18 t | Euro V | EGR | PM Exhaust | Highway | -0.02 | 0.5 | 5 | 100 | -0.0042427 | 1.1093 | -1.292 | 5.2292 | 0.0037029 | 0.005769 | 0.025686 | 99.63% | 0% | 80 | 0.0092435
Buses | Diesel | Coaches Standard <=18 t | Euro V | EGR | PM Exhaust | Highway | -0.02 | 1 | 5 | 100 | -0.0059536 | 1.2158 | -1.7817 | 5.5451 | 0.0038914 | 0.0053606 | 0.023798 | 99.63% | 0% | 80 | 0.0083913
Buses | Diesel | Coaches Standard <=18 t | Euro V | EGR | PM Exhaust | Highway | 0 | 0 | 5 | 100 | -0.00013712 | 0.00046388 | 2.1888 | 7.7001 | -4.5477e-05 | 0.0049907 | 0.066871 | 99.63% | 0% | 80 | 0.030562
Buses | Diesel | Coaches Standard <=18 t | Euro V | EGR | PM Exhaust | Highway | 0 | 0.5 | 5 | 100 | 0.019545 | 0.94819 | -1.9009 | 8.4063 | 0.0036586 | -0.0033653 | 0.044982 | 99.63% | 0% | 80 | 0.031805
Buses | Diesel | Coaches Standard <=18 t | Euro V | EGR | PM Exhaust | Highway | 0 | 1 | 5 | 100 | 0.027403 | 1.3948 | -2.7889 | 9.7492 | 0.0050133 | -0.0023071 | 0.045785 | 99.63% | 0% | 80 | 0.03296
Buses | Diesel | Coaches Standard <=18 t | Euro V | EGR | PM Exhaust | Highway | 0.02 | 0 | 5 | 100 | -0.00076 | 0.078191 | 4.599 | 13.4037 | -8.6352e-05 | 0.010755 | 0.11032 | 99.63% | 0% | 80 | 0.05455
Buses | Diesel | Coaches Standard <=18 t | Euro V | EGR | PM Exhaust | Highway | 0.02 | 0.5 | 5 | 100 | -0.00088395 | 0.092967 | 4.8701 | 12.9195 | -8.8416e-05 | 0.011043 | 0.10856 | 99.63% | 0% | 80 | 0.059207
Buses | Diesel | Coaches Standard <=18 t | Euro V | EGR | PM Exhaust | Highway | 0.02 | 1 | 5 | 100 | -0.001025 | 0.11198 | 5.3992 | 13.1545 | -9.2637e-05 | 0.011772 | 0.11305 | 99.63% | 0% | 80 | 0.063839
Buses | Diesel | Coaches Standard <=18 t | Euro V | EGR | PM Exhaust | Highway | 0.04 | 0 | 5 | 100 | -0.00068059 | 0.24409 | 8.3864 | 24.1763 | -7.3012e-05 | 0.017191 | 0.18515 | 99.63% | 0% | 80 | 0.080841
Buses | Diesel | Coaches Standard <=18 t | Euro V | EGR | PM Exhaust | Highway | 0.04 | 0.5 | 5 | 100 | 0.00025507 | 0.25771 | 8.6562 | 24.267 | -2.4336e-05 | 0.015791 | 0.18585 | 99.63% | 0% | 80 | 0.089367
Buses | Diesel | Coaches Standard <=18 t | Euro V | EGR | PM Exhaust | Highway | 0.04 | 1 | 5 | 100 | 0.00034196 | 0.04358 | 1.4619 | 4.0259 | 8.8149e-06 | 0.0023227 | 0.030791 | 99.63% | 0% | 80 | 0.097498
Buses | Diesel | Coaches Standard <=18 t | Euro V | EGR | PM Exhaust | Highway | 0.06 | 0 | 5 | 95 | 0.00048741 | 0.029347 | 1.0075 | 3.2301 | 1.4735e-05 | 0.0013594 | 0.023031 | 99.63% | 0% | 80 | 0.10673
Buses | Diesel | Coaches Standard <=18 t | Euro V | EGR | PM Exhaust | Highway | 0.06 | 0.5 | 5 | 80 | 0.0061923 | -0.054929 | 0.11535 | 2.754 | 0.00020894 | -0.0029238 | 0.018027 | 99.63% | 0% | 80 | 0.11687
Buses | Diesel | Coaches Standard <=18 t | Euro V | EGR | PM Exhaust | Highway | 0.06 | 1 | 5 | 80 | 0.025368 | -0.098892 | -0.043162 | 5.3016 | 0.00078358 | -0.0071967 | 0.033736 | 99.63% | 0% | 80 | 0.1279
Buses | Diesel | Coaches Standard <=18 t | Euro V | EGR | EC |  | -0.06 | 0 | 5 | 80 | -0.00060046 | 0.057239 | -0.75184 | 3.3624 | 0.00038932 | -0.0059529 | 0.027365 | 0% | 0% | 80 | 0.012924
Buses | Diesel | Coaches Standard <=18 t | Euro V | EGR | EC |  | -0.06 | 0.5 | 5 | 75 | -0.0011996 | 0.11399 | -1.5417 | 6.9768 | 0.00079043 | -0.012424 | 0.057614 | 0% | 0% | 75 | 0.098848
Buses | Diesel | Coaches Standard <=18 t | Euro V | EGR | EC |  | -0.06 | 1 | 5 | 75 | -0.00045765 | 0.04372 | -0.61014 | 2.7993 | 0.00030893 | -0.0049951 | 0.023372 | 0% | 0% | 75 | 0.095103
Buses | Diesel | Coaches Standard <=18 t | Euro V | EGR | EC |  | -0.04 | 0 | 5 | 95 | -0.0026111 | 0.26534 | -1.0745 | 4.9301 | 0.0013279 | -0.0063909 | 0.037253 | 0% | 0% | 80 | 0.43657
Buses | Diesel | Coaches Standard <=18 t | Euro V | EGR | EC |  | -0.04 | 0.5 | 5 | 95 | -0.0024927 | 0.25505 | -1.3406 | 5.0821 | 0.0012942 | -0.0080977 | 0.037499 | 0% | 0% | 80 | 0.4136
Buses | Diesel | Coaches Standard <=18 t | Euro V | EGR | EC |  | -0.04 | 1 | 5 | 95 | -0.001565 | 0.16045 | -0.96999 | 3.1219 | 0.00081806 | -0.0058085 | 0.02244 | 0% | 0% | 80 | 0.3941
Buses | Diesel | Coaches Standard <=18 t | Euro V | EGR | EC |  | -0.02 | 0 | 5 | 100 | -0.0035187 | 1.3105 | -2.3173 | -5.452 | 0.0043314 | 0.010672 | -0.075279 | 0% | 0% | 80 | 2.8049
Buses | Diesel | Coaches Standard <=18 t | Euro V | EGR | EC |  | -0.02 | 0.5 | 5 | 100 | -0.0042427 | 1.1093 | -1.292 | 5.2292 | 0.0037029 | 0.005769 | 0.025686 | 0% | 0% | 80 | 2.4958
Buses | Diesel | Coaches Standard <=18 t | Euro V | EGR | EC |  | -0.02 | 1 | 5 | 100 | -0.0059536 | 1.2158 | -1.7817 | 5.5451 | 0.0038914 | 0.0053606 | 0.023798 | 0% | 0% | 80 | 2.2657
Buses | Diesel | Coaches Standard <=18 t | Euro V | EGR | EC |  | 0 | 0 | 5 | 100 | -0.00013712 | 0.00046388 | 2.1888 | 7.7001 | -4.5477e-05 | 0.0049907 | 0.066871 | 0% | 0% | 80 | 8.2518
Buses | Diesel | Coaches Standard <=18 t | Euro V | EGR | EC |  | 0 | 0.5 | 5 | 100 | 0.019545 | 0.94819 | -1.9009 | 8.4063 | 0.0036586 | -0.0033653 | 0.044982 | 0% | 0% | 80 | 8.5873
Buses | Diesel | Coaches Standard <=18 t | Euro V | EGR | EC |  | 0 | 1 | 5 | 100 | 0.027403 | 1.3948 | -2.7889 | 9.7492 | 0.0050133 | -0.0023071 | 0.045785 | 0% | 0% | 80 | 8.8992
Buses | Diesel | Coaches Standard <=18 t | Euro V | EGR | EC |  | 0.02 | 0 | 5 | 100 | -0.00076 | 0.078191 | 4.599 | 13.4037 | -8.6352e-05 | 0.010755 | 0.11032 | 0% | 0% | 80 | 14.7287
Buses | Diesel | Coaches Standard <=18 t | Euro V | EGR | EC |  | 0.02 | 0.5 | 5 | 100 | -0.00088395 | 0.092967 | 4.8701 | 12.9195 | -8.8416e-05 | 0.011043 | 0.10856 | 0% | 0% | 80 | 15.986
Buses | Diesel | Coaches Standard <=18 t | Euro V | EGR | EC |  | 0.02 | 1 | 5 | 100 | -0.001025 | 0.11198 | 5.3992 | 13.1545 | -9.2637e-05 | 0.011772 | 0.11305 | 0% | 0% | 80 | 17.2367
Buses | Diesel | Coaches Standard <=18 t | Euro V | EGR | EC |  | 0.04 | 0 | 5 | 100 | -0.00068059 | 0.24409 | 8.3864 | 24.1763 | -7.3012e-05 | 0.017191 | 0.18515 | 0% | 0% | 80 | 21.8273
Buses | Diesel | Coaches Standard <=18 t | Euro V | EGR | EC |  | 0.04 | 0.5 | 5 | 100 | 0.00025507 | 0.25771 | 8.6562 | 24.267 | -2.4336e-05 | 0.015791 | 0.18585 | 0% | 0% | 80 | 24.1293
Buses | Diesel | Coaches Standard <=18 t | Euro V | EGR | EC |  | 0.04 | 1 | 5 | 100 | 0.00034196 | 0.04358 | 1.4619 | 4.0259 | 8.8149e-06 | 0.0023227 | 0.030791 | 0% | 0% | 80 | 26.3246
Buses | Diesel | Coaches Standard <=18 t | Euro V | EGR | EC |  | 0.06 | 0 | 5 | 95 | 0.00048741 | 0.029347 | 1.0075 | 3.2301 | 1.4735e-05 | 0.0013594 | 0.023031 | 0% | 0% | 80 | 28.8171
Buses | Diesel | Coaches Standard <=18 t | Euro V | EGR | EC |  | 0.06 | 0.5 | 5 | 80 | 0.0061923 | -0.054929 | 0.11535 | 2.754 | 0.00020894 | -0.0029238 | 0.018027 | 0% | 0% | 80 | 31.5565
Buses | Diesel | Coaches Standard <=18 t | Euro V | EGR | EC |  | 0.06 | 1 | 5 | 80 | 0.025368 | -0.098892 | -0.043162 | 5.3016 | 0.00078358 | -0.0071967 | 0.033736 | 0% | 0% | 80 | 34.5341
Buses | Diesel | Coaches Standard <=18 t | Euro V | EGR | CH4 | Urban Peak |  |  | 10 | 130 | 0 | 0 | 175 | 0 | 0 | 0 | 1000 | 97% | 0% | 80 | 0.00525
Buses | Diesel | Coaches Standard <=18 t | Euro V | EGR | CH4 | Urban Off Peak |  |  | 10 | 130 | 0 | 0 | 175 | 0 | 0 | 0 | 1000 | 97% | 0% | 80 | 0.00525
Buses | Diesel | Coaches Standard <=18 t | Euro V | EGR | CH4 | Rural |  |  | 10 | 130 | 0 | 0 | 80 | 0 | 0 | 0 | 1000 | 97% | 0% | 80 | 0.0024
Buses | Diesel | Coaches Standard <=18 t | Euro V | EGR | CH4 | Highway |  |  | 10 | 130 | 0 | 0 | 70 | 0 | 0 | 0 | 1000 | 97% | 0% | 80 | 0.0021
Buses | Diesel | Coaches Standard <=18 t | Euro V | EGR | NH3 | Urban Peak |  |  | 10 | 130 | 0 | 0 | 0.011 | 0 | 0 | 0 | 1 | 0% | 0% | 80 | 0.011
Buses | Diesel | Coaches Standard <=18 t | Euro V | EGR | NH3 | Urban Off Peak |  |  | 10 | 130 | 0 | 0 | 0.011 | 0 | 0 | 0 | 1 | 0% | 0% | 80 | 0.011
Buses | Diesel | Coaches Standard <=18 t | Euro V | EGR | NH3 | Rural |  |  | 10 | 130 | 0 | 0 | 0.011 | 0 | 0 | 0 | 1 | 0% | 0% | 80 | 0.011
Buses | Diesel | Coaches Standard <=18 t | Euro V | EGR | NH3 | Highway |  |  | 10 | 130 | 0 | 0 | 0.011 | 0 | 0 | 0 | 1 | 0% | 0% | 80 | 0.011
Buses | Diesel | Coaches Standard <=18 t | Euro V | EGR | N2O | Urban Peak |  |  | 10 | 130 | 0 | 0 | 0.0298 | 0 | 0 | 0 | 1 | 0% | 0% | 80 | 0.0298
Buses | Diesel | Coaches Standard <=18 t | Euro V | EGR | N2O | Urban Off Peak |  |  | 10 | 130 | 0 | 0 | 0.0298 | 0 | 0 | 0 | 1 | 0% | 0% | 80 | 0.0298
Buses | Diesel | Coaches Standard <=18 t | Euro V | EGR | N2O | Rural |  |  | 10 | 130 | 0 | 0 | 0.0402 | 0 | 0 | 0 | 1 | 0% | 0% | 80 | 0.0402
Buses | Diesel | Coaches Standard <=18 t | Euro V | EGR | N2O | Highway |  |  | 10 | 130 | 0 | 0 | 0.0336 | 0 | 0 | 0 | 1 | 0% | 0% | 80 | 0.0336
Buses | Diesel | Coaches Standard <=18 t | Euro V | EGR | SPN23 | Urban Peak | -0.06 | 0 | 5 | 80 | -0.00060046 | 0.057239 | -0.75184 | 3.3624 | 0.00038932 | -0.0059529 | 0.027365 | -1.8724e+13 | 0% | 80 | 241976484343.2865
Buses | Diesel | Coaches Standard <=18 t | Euro V | EGR | SPN23 | Urban Peak | -0.06 | 0.5 | 5 | 75 | -0.0011996 | 0.11399 | -1.5417 | 6.9768 | 0.00079043 | -0.012424 | 0.057614 | -1.8724e+13 | 0% | 75 | 1.8508e+12
Buses | Diesel | Coaches Standard <=18 t | Euro V | EGR | SPN23 | Urban Peak | -0.06 | 1 | 5 | 75 | -0.00045765 | 0.04372 | -0.61014 | 2.7993 | 0.00030893 | -0.0049951 | 0.023372 | -1.8724e+13 | 0% | 75 | 1.7807e+12
Buses | Diesel | Coaches Standard <=18 t | Euro V | EGR | SPN23 | Urban Peak | -0.04 | 0 | 5 | 95 | -0.0026111 | 0.26534 | -1.0745 | 4.9301 | 0.0013279 | -0.0063909 | 0.037253 | -1.8724e+13 | 0% | 80 | 8.1743e+12
Buses | Diesel | Coaches Standard <=18 t | Euro V | EGR | SPN23 | Urban Peak | -0.04 | 0.5 | 5 | 95 | -0.0024927 | 0.25505 | -1.3406 | 5.0821 | 0.0012942 | -0.0080977 | 0.037499 | -1.8724e+13 | 0% | 80 | 7.7442e+12
Buses | Diesel | Coaches Standard <=18 t | Euro V | EGR | SPN23 | Urban Peak | -0.04 | 1 | 5 | 95 | -0.001565 | 0.16045 | -0.96999 | 3.1219 | 0.00081806 | -0.0058085 | 0.02244 | -1.8724e+13 | 0% | 80 | 7.3789e+12
Buses | Diesel | Coaches Standard <=18 t | Euro V | EGR | SPN23 | Urban Peak | -0.02 | 0 | 5 | 100 | -0.0035187 | 1.3105 | -2.3173 | -5.452 | 0.0043314 | 0.010672 | -0.075279 | -1.8724e+13 | 0% | 80 | 52517962656370
Buses | Diesel | Coaches Standard <=18 t | Euro V | EGR | SPN23 | Urban Peak | -0.02 | 0.5 | 5 | 100 | -0.0042427 | 1.1093 | -1.292 | 5.2292 | 0.0037029 | 0.005769 | 0.025686 | -1.8724e+13 | 0% | 80 | 4.673e+13
Buses | Diesel | Coaches Standard <=18 t | Euro V | EGR | SPN23 | Urban Peak | -0.02 | 1 | 5 | 100 | -0.0059536 | 1.2158 | -1.7817 | 5.5451 | 0.0038914 | 0.0053606 | 0.023798 | -1.8724e+13 | 0% | 80 | 4.2422e+13
Buses | Diesel | Coaches Standard <=18 t | Euro V | EGR | SPN23 | Urban Peak | 0 | 0 | 5 | 100 | -0.00013712 | 0.00046388 | 2.1888 | 7.7001 | -4.5477e-05 | 0.0049907 | 0.066871 | -1.8724e+13 | 0% | 80 | 1.545e+14
Buses | Diesel | Coaches Standard <=18 t | Euro V | EGR | SPN23 | Urban Peak | 0 | 0.5 | 5 | 100 | 0.019545 | 0.94819 | -1.9009 | 8.4063 | 0.0036586 | -0.0033653 | 0.044982 | -1.8724e+13 | 0% | 80 | 1.6079e+14
Buses | Diesel | Coaches Standard <=18 t | Euro V | EGR | SPN23 | Urban Peak | 0 | 1 | 5 | 100 | 0.027403 | 1.3948 | -2.7889 | 9.7492 | 0.0050133 | -0.0023071 | 0.045785 | -1.8724e+13 | 0% | 80 | 1.6663e+14
Buses | Diesel | Coaches Standard <=18 t | Euro V | EGR | SPN23 | Urban Peak | 0.02 | 0 | 5 | 100 | -0.00076 | 0.078191 | 4.599 | 13.4037 | -8.6352e-05 | 0.010755 | 0.11032 | -1.8724e+13 | 0% | 80 | 2.7578e+14
Buses | Diesel | Coaches Standard <=18 t | Euro V | EGR | SPN23 | Urban Peak | 0.02 | 0.5 | 5 | 100 | -0.00088395 | 0.092967 | 4.8701 | 12.9195 | -8.8416e-05 | 0.011043 | 0.10856 | -1.8724e+13 | 0% | 80 | 2.9932e+14
Buses | Diesel | Coaches Standard <=18 t | Euro V | EGR | SPN23 | Urban Peak | 0.02 | 1 | 5 | 100 | -0.001025 | 0.11198 | 5.3992 | 13.1545 | -9.2637e-05 | 0.011772 | 0.11305 | -1.8724e+13 | 0% | 80 | 3.2273e+14
Buses | Diesel | Coaches Standard <=18 t | Euro V | EGR | SPN23 | Urban Peak | 0.04 | 0 | 5 | 100 | -0.00068059 | 0.24409 | 8.3864 | 24.1763 | -7.3012e-05 | 0.017191 | 0.18515 | -1.8724e+13 | 0% | 80 | 4.0869e+14
Buses | Diesel | Coaches Standard <=18 t | Euro V | EGR | SPN23 | Urban Peak | 0.04 | 0.5 | 5 | 100 | 0.00025507 | 0.25771 | 8.6562 | 24.267 | -2.4336e-05 | 0.015791 | 0.18585 | -1.8724e+13 | 0% | 80 | 4.5179e+14
Buses | Diesel | Coaches Standard <=18 t | Euro V | EGR | SPN23 | Urban Peak | 0.04 | 1 | 5 | 100 | 0.00034196 | 0.04358 | 1.4619 | 4.0259 | 8.8149e-06 | 0.0023227 | 0.030791 | -1.8724e+13 | 0% | 80 | 4.9289e+14
Buses | Diesel | Coaches Standard <=18 t | Euro V | EGR | SPN23 | Urban Peak | 0.06 | 0 | 5 | 95 | 0.00048741 | 0.029347 | 1.0075 | 3.2301 | 1.4735e-05 | 0.0013594 | 0.023031 | -1.8724e+13 | 0% | 80 | 5.3956e+14
Buses | Diesel | Coaches Standard <=18 t | Euro V | EGR | SPN23 | Urban Peak | 0.06 | 0.5 | 5 | 80 | 0.0061923 | -0.054929 | 0.11535 | 2.754 | 0.00020894 | -0.0029238 | 0.018027 | -1.8724e+13 | 0% | 80 | 5.9085e+14
Buses | Diesel | Coaches Standard <=18 t | Euro V | EGR | SPN23 | Urban Peak | 0.06 | 1 | 5 | 80 | 0.025368 | -0.098892 | -0.043162 | 5.3016 | 0.00078358 | -0.0071967 | 0.033736 | -1.8724e+13 | 0% | 80 | 6.466e+14
Buses | Diesel | Coaches Standard <=18 t | Euro V | EGR | SPN23 | Urban Off Peak | -0.06 | 0 | 5 | 80 | -0.00060046 | 0.057239 | -0.75184 | 3.3624 | 0.00038932 | -0.0059529 | 0.027365 | -1.8724e+13 | 0% | 80 | 241976484343.2865
Buses | Diesel | Coaches Standard <=18 t | Euro V | EGR | SPN23 | Urban Off Peak | -0.06 | 0.5 | 5 | 75 | -0.0011996 | 0.11399 | -1.5417 | 6.9768 | 0.00079043 | -0.012424 | 0.057614 | -1.8724e+13 | 0% | 75 | 1.8508e+12
Buses | Diesel | Coaches Standard <=18 t | Euro V | EGR | SPN23 | Urban Off Peak | -0.06 | 1 | 5 | 75 | -0.00045765 | 0.04372 | -0.61014 | 2.7993 | 0.00030893 | -0.0049951 | 0.023372 | -1.8724e+13 | 0% | 75 | 1.7807e+12
Buses | Diesel | Coaches Standard <=18 t | Euro V | EGR | SPN23 | Urban Off Peak | -0.04 | 0 | 5 | 95 | -0.0026111 | 0.26534 | -1.0745 | 4.9301 | 0.0013279 | -0.0063909 | 0.037253 | -1.8724e+13 | 0% | 80 | 8.1743e+12
Buses | Diesel | Coaches Standard <=18 t | Euro V | EGR | SPN23 | Urban Off Peak | -0.04 | 0.5 | 5 | 95 | -0.0024927 | 0.25505 | -1.3406 | 5.0821 | 0.0012942 | -0.0080977 | 0.037499 | -1.8724e+13 | 0% | 80 | 7.7442e+12
Buses | Diesel | Coaches Standard <=18 t | Euro V | EGR | SPN23 | Urban Off Peak | -0.04 | 1 | 5 | 95 | -0.001565 | 0.16045 | -0.96999 | 3.1219 | 0.00081806 | -0.0058085 | 0.02244 | -1.8724e+13 | 0% | 80 | 7.3789e+12
Buses | Diesel | Coaches Standard <=18 t | Euro V | EGR | SPN23 | Urban Off Peak | -0.02 | 0 | 5 | 100 | -0.0035187 | 1.3105 | -2.3173 | -5.452 | 0.0043314 | 0.010672 | -0.075279 | -1.8724e+13 | 0% | 80 | 52517962656370
Buses | Diesel | Coaches Standard <=18 t | Euro V | EGR | SPN23 | Urban Off Peak | -0.02 | 0.5 | 5 | 100 | -0.0042427 | 1.1093 | -1.292 | 5.2292 | 0.0037029 | 0.005769 | 0.025686 | -1.8724e+13 | 0% | 80 | 4.673e+13
Buses | Diesel | Coaches Standard <=18 t | Euro V | EGR | SPN23 | Urban Off Peak | -0.02 | 1 | 5 | 100 | -0.0059536 | 1.2158 | -1.7817 | 5.5451 | 0.0038914 | 0.0053606 | 0.023798 | -1.8724e+13 | 0% | 80 | 4.2422e+13
Buses | Diesel | Coaches Standard <=18 t | Euro V | EGR | SPN23 | Urban Off Peak | 0 | 0 | 5 | 100 | -0.00013712 | 0.00046388 | 2.1888 | 7.7001 | -4.5477e-05 | 0.0049907 | 0.066871 | -1.8724e+13 | 0% | 80 | 1.545e+14
Buses | Diesel | Coaches Standard <=18 t | Euro V | EGR | SPN23 | Urban Off Peak | 0 | 0.5 | 5 | 100 | 0.019545 | 0.94819 | -1.9009 | 8.4063 | 0.0036586 | -0.0033653 | 0.044982 | -1.8724e+13 | 0% | 80 | 1.6079e+14
Buses | Diesel | Coaches Standard <=18 t | Euro V | EGR | SPN23 | Urban Off Peak | 0 | 1 | 5 | 100 | 0.027403 | 1.3948 | -2.7889 | 9.7492 | 0.0050133 | -0.0023071 | 0.045785 | -1.8724e+13 | 0% | 80 | 1.6663e+14
Buses | Diesel | Coaches Standard <=18 t | Euro V | EGR | SPN23 | Urban Off Peak | 0.02 | 0 | 5 | 100 | -0.00076 | 0.078191 | 4.599 | 13.4037 | -8.6352e-05 | 0.010755 | 0.11032 | -1.8724e+13 | 0% | 80 | 2.7578e+14
Buses | Diesel | Coaches Standard <=18 t | Euro V | EGR | SPN23 | Urban Off Peak | 0.02 | 0.5 | 5 | 100 | -0.00088395 | 0.092967 | 4.8701 | 12.9195 | -8.8416e-05 | 0.011043 | 0.10856 | -1.8724e+13 | 0% | 80 | 2.9932e+14
Buses | Diesel | Coaches Standard <=18 t | Euro V | EGR | SPN23 | Urban Off Peak | 0.02 | 1 | 5 | 100 | -0.001025 | 0.11198 | 5.3992 | 13.1545 | -9.2637e-05 | 0.011772 | 0.11305 | -1.8724e+13 | 0% | 80 | 3.2273e+14
Buses | Diesel | Coaches Standard <=18 t | Euro V | EGR | SPN23 | Urban Off Peak | 0.04 | 0 | 5 | 100 | -0.00068059 | 0.24409 | 8.3864 | 24.1763 | -7.3012e-05 | 0.017191 | 0.18515 | -1.8724e+13 | 0% | 80 | 4.0869e+14
Buses | Diesel | Coaches Standard <=18 t | Euro V | EGR | SPN23 | Urban Off Peak | 0.04 | 0.5 | 5 | 100 | 0.00025507 | 0.25771 | 8.6562 | 24.267 | -2.4336e-05 | 0.015791 | 0.18585 | -1.8724e+13 | 0% | 80 | 4.5179e+14
Buses | Diesel | Coaches Standard <=18 t | Euro V | EGR | SPN23 | Urban Off Peak | 0.04 | 1 | 5 | 100 | 0.00034196 | 0.04358 | 1.4619 | 4.0259 | 8.8149e-06 | 0.0023227 | 0.030791 | -1.8724e+13 | 0% | 80 | 4.9289e+14
Buses | Diesel | Coaches Standard <=18 t | Euro V | EGR | SPN23 | Urban Off Peak | 0.06 | 0 | 5 | 95 | 0.00048741 | 0.029347 | 1.0075 | 3.2301 | 1.4735e-05 | 0.0013594 | 0.023031 | -1.8724e+13 | 0% | 80 | 5.3956e+14
Buses | Diesel | Coaches Standard <=18 t | Euro V | EGR | SPN23 | Urban Off Peak | 0.06 | 0.5 | 5 | 80 | 0.0061923 | -0.054929 | 0.11535 | 2.754 | 0.00020894 | -0.0029238 | 0.018027 | -1.8724e+13 | 0% | 80 | 5.9085e+14
Buses | Diesel | Coaches Standard <=18 t | Euro V | EGR | SPN23 | Urban Off Peak | 0.06 | 1 | 5 | 80 | 0.025368 | -0.098892 | -0.043162 | 5.3016 | 0.00078358 | -0.0071967 | 0.033736 | -1.8724e+13 | 0% | 80 | 6.466e+14
Buses | Diesel | Coaches Standard <=18 t | Euro V | EGR | SPN23 | Rural | -0.06 | 0 | 5 | 80 | -0.00060046 | 0.057239 | -0.75184 | 3.3624 | 0.00038932 | -0.0059529 | 0.027365 | -9.583e+12 | 0% | 80 | 123846556481.2191
Buses | Diesel | Coaches Standard <=18 t | Euro V | EGR | SPN23 | Rural | -0.06 | 0.5 | 5 | 75 | -0.0011996 | 0.11399 | -1.5417 | 6.9768 | 0.00079043 | -0.012424 | 0.057614 | -9.583e+12 | 0% | 75 | 947261187534.0259
Buses | Diesel | Coaches Standard <=18 t | Euro V | EGR | SPN23 | Rural | -0.06 | 1 | 5 | 75 | -0.00045765 | 0.04372 | -0.61014 | 2.7993 | 0.00030893 | -0.0049951 | 0.023372 | -9.583e+12 | 0% | 75 | 911373208579.6775
Buses | Diesel | Coaches Standard <=18 t | Euro V | EGR | SPN23 | Rural | -0.04 | 0 | 5 | 95 | -0.0026111 | 0.26534 | -1.0745 | 4.9301 | 0.0013279 | -0.0063909 | 0.037253 | -9.583e+12 | 0% | 80 | 4.1837e+12
Buses | Diesel | Coaches Standard <=18 t | Euro V | EGR | SPN23 | Rural | -0.04 | 0.5 | 5 | 95 | -0.0024927 | 0.25505 | -1.3406 | 5.0821 | 0.0012942 | -0.0080977 | 0.037499 | -9.583e+12 | 0% | 80 | 3.9636e+12
Buses | Diesel | Coaches Standard <=18 t | Euro V | EGR | SPN23 | Rural | -0.04 | 1 | 5 | 95 | -0.001565 | 0.16045 | -0.96999 | 3.1219 | 0.00081806 | -0.0058085 | 0.02244 | -9.583e+12 | 0% | 80 | 3.7766e+12
Buses | Diesel | Coaches Standard <=18 t | Euro V | EGR | SPN23 | Rural | -0.02 | 0 | 5 | 100 | -0.0035187 | 1.3105 | -2.3173 | -5.452 | 0.0043314 | 0.010672 | -0.075279 | -9.583e+12 | 0% | 80 | 2.6879e+13
Buses | Diesel | Coaches Standard <=18 t | Euro V | EGR | SPN23 | Rural | -0.02 | 0.5 | 5 | 100 | -0.0042427 | 1.1093 | -1.292 | 5.2292 | 0.0037029 | 0.005769 | 0.025686 | -9.583e+12 | 0% | 80 | 2.3917e+13
Buses | Diesel | Coaches Standard <=18 t | Euro V | EGR | SPN23 | Rural | -0.02 | 1 | 5 | 100 | -0.0059536 | 1.2158 | -1.7817 | 5.5451 | 0.0038914 | 0.0053606 | 0.023798 | -9.583e+12 | 0% | 80 | 2.1712e+13
Buses | Diesel | Coaches Standard <=18 t | Euro V | EGR | SPN23 | Rural | 0 | 0 | 5 | 100 | -0.00013712 | 0.00046388 | 2.1888 | 7.7001 | -4.5477e-05 | 0.0049907 | 0.066871 | -9.583e+12 | 0% | 80 | 7.9077e+13
Buses | Diesel | Coaches Standard <=18 t | Euro V | EGR | SPN23 | Rural | 0 | 0.5 | 5 | 100 | 0.019545 | 0.94819 | -1.9009 | 8.4063 | 0.0036586 | -0.0033653 | 0.044982 | -9.583e+12 | 0% | 80 | 8.2292e+13
Buses | Diesel | Coaches Standard <=18 t | Euro V | EGR | SPN23 | Rural | 0 | 1 | 5 | 100 | 0.027403 | 1.3948 | -2.7889 | 9.7492 | 0.0050133 | -0.0023071 | 0.045785 | -9.583e+12 | 0% | 80 | 8.5281e+13
Buses | Diesel | Coaches Standard <=18 t | Euro V | EGR | SPN23 | Rural | 0.02 | 0 | 5 | 100 | -0.00076 | 0.078191 | 4.599 | 13.4037 | -8.6352e-05 | 0.010755 | 0.11032 | -9.583e+12 | 0% | 80 | 1.4115e+14
Buses | Diesel | Coaches Standard <=18 t | Euro V | EGR | SPN23 | Rural | 0.02 | 0.5 | 5 | 100 | -0.00088395 | 0.092967 | 4.8701 | 12.9195 | -8.8416e-05 | 0.011043 | 0.10856 | -9.583e+12 | 0% | 80 | 1.5319e+14
Buses | Diesel | Coaches Standard <=18 t | Euro V | EGR | SPN23 | Rural | 0.02 | 1 | 5 | 100 | -0.001025 | 0.11198 | 5.3992 | 13.1545 | -9.2637e-05 | 0.011772 | 0.11305 | -9.583e+12 | 0% | 80 | 1.6518e+14
Buses | Diesel | Coaches Standard <=18 t | Euro V | EGR | SPN23 | Rural | 0.04 | 0 | 5 | 100 | -0.00068059 | 0.24409 | 8.3864 | 24.1763 | -7.3012e-05 | 0.017191 | 0.18515 | -9.583e+12 | 0% | 80 | 2.0917e+14
Buses | Diesel | Coaches Standard <=18 t | Euro V | EGR | SPN23 | Rural | 0.04 | 0.5 | 5 | 100 | 0.00025507 | 0.25771 | 8.6562 | 24.267 | -2.4336e-05 | 0.015791 | 0.18585 | -9.583e+12 | 0% | 80 | 231230477299892
Buses | Diesel | Coaches Standard <=18 t | Euro V | EGR | SPN23 | Rural | 0.04 | 1 | 5 | 100 | 0.00034196 | 0.04358 | 1.4619 | 4.0259 | 8.8149e-06 | 0.0023227 | 0.030791 | -9.583e+12 | 0% | 80 | 2.5227e+14
Buses | Diesel | Coaches Standard <=18 t | Euro V | EGR | SPN23 | Rural | 0.06 | 0 | 5 | 95 | 0.00048741 | 0.029347 | 1.0075 | 3.2301 | 1.4735e-05 | 0.0013594 | 0.023031 | -9.583e+12 | 0% | 80 | 2.7615e+14
Buses | Diesel | Coaches Standard <=18 t | Euro V | EGR | SPN23 | Rural | 0.06 | 0.5 | 5 | 80 | 0.0061923 | -0.054929 | 0.11535 | 2.754 | 0.00020894 | -0.0029238 | 0.018027 | -9.583e+12 | 0% | 80 | 302405337070855
Buses | Diesel | Coaches Standard <=18 t | Euro V | EGR | SPN23 | Rural | 0.06 | 1 | 5 | 80 | 0.025368 | -0.098892 | -0.043162 | 5.3016 | 0.00078358 | -0.0071967 | 0.033736 | -9.583e+12 | 0% | 80 | 3.3094e+14
Buses | Diesel | Coaches Standard <=18 t | Euro V | EGR | SPN23 | Highway | -0.06 | 0 | 5 | 80 | -0.00060046 | 0.057239 | -0.75184 | 3.3624 | 0.00038932 | -0.0059529 | 0.027365 | -1.0701e+13 | 0% | 80 | 138294302945.5055
Buses | Diesel | Coaches Standard <=18 t | Euro V | EGR | SPN23 | Highway | -0.06 | 0.5 | 5 | 75 | -0.0011996 | 0.11399 | -1.5417 | 6.9768 | 0.00079043 | -0.012424 | 0.057614 | -1.0701e+13 | 0% | 75 | 1.0578e+12
Buses | Diesel | Coaches Standard <=18 t | Euro V | EGR | SPN23 | Highway | -0.06 | 1 | 5 | 75 | -0.00045765 | 0.04372 | -0.61014 | 2.7993 | 0.00030893 | -0.0049951 | 0.023372 | -1.0701e+13 | 0% | 75 | 1.0177e+12
Buses | Diesel | Coaches Standard <=18 t | Euro V | EGR | SPN23 | Highway | -0.04 | 0 | 5 | 95 | -0.0026111 | 0.26534 | -1.0745 | 4.9301 | 0.0013279 | -0.0063909 | 0.037253 | -1.0701e+13 | 0% | 80 | 4.6717e+12
Buses | Diesel | Coaches Standard <=18 t | Euro V | EGR | SPN23 | Highway | -0.04 | 0.5 | 5 | 95 | -0.0024927 | 0.25505 | -1.3406 | 5.0821 | 0.0012942 | -0.0080977 | 0.037499 | -1.0701e+13 | 0% | 80 | 4.4259e+12
Buses | Diesel | Coaches Standard <=18 t | Euro V | EGR | SPN23 | Highway | -0.04 | 1 | 5 | 95 | -0.001565 | 0.16045 | -0.96999 | 3.1219 | 0.00081806 | -0.0058085 | 0.02244 | -1.0701e+13 | 0% | 80 | 4.2172e+12
Buses | Diesel | Coaches Standard <=18 t | Euro V | EGR | SPN23 | Highway | -0.02 | 0 | 5 | 100 | -0.0035187 | 1.3105 | -2.3173 | -5.452 | 0.0043314 | 0.010672 | -0.075279 | -1.0701e+13 | 0% | 80 | 3.0015e+13
Buses | Diesel | Coaches Standard <=18 t | Euro V | EGR | SPN23 | Highway | -0.02 | 0.5 | 5 | 100 | -0.0042427 | 1.1093 | -1.292 | 5.2292 | 0.0037029 | 0.005769 | 0.025686 | -1.0701e+13 | 0% | 80 | 2.6707e+13
Buses | Diesel | Coaches Standard <=18 t | Euro V | EGR | SPN23 | Highway | -0.02 | 1 | 5 | 100 | -0.0059536 | 1.2158 | -1.7817 | 5.5451 | 0.0038914 | 0.0053606 | 0.023798 | -1.0701e+13 | 0% | 80 | 2.4245e+13
Buses | Diesel | Coaches Standard <=18 t | Euro V | EGR | SPN23 | Highway | 0 | 0 | 5 | 100 | -0.00013712 | 0.00046388 | 2.1888 | 7.7001 | -4.5477e-05 | 0.0049907 | 0.066871 | -1.0701e+13 | 0% | 80 | 8.8301e+13
Buses | Diesel | Coaches Standard <=18 t | Euro V | EGR | SPN23 | Highway | 0 | 0.5 | 5 | 100 | 0.019545 | 0.94819 | -1.9009 | 8.4063 | 0.0036586 | -0.0033653 | 0.044982 | -1.0701e+13 | 0% | 80 | 9.1892e+13
Buses | Diesel | Coaches Standard <=18 t | Euro V | EGR | SPN23 | Highway | 0 | 1 | 5 | 100 | 0.027403 | 1.3948 | -2.7889 | 9.7492 | 0.0050133 | -0.0023071 | 0.045785 | -1.0701e+13 | 0% | 80 | 9.523e+13
Buses | Diesel | Coaches Standard <=18 t | Euro V | EGR | SPN23 | Highway | 0.02 | 0 | 5 | 100 | -0.00076 | 0.078191 | 4.599 | 13.4037 | -8.6352e-05 | 0.010755 | 0.11032 | -1.0701e+13 | 0% | 80 | 1.5761e+14
Buses | Diesel | Coaches Standard <=18 t | Euro V | EGR | SPN23 | Highway | 0.02 | 0.5 | 5 | 100 | -0.00088395 | 0.092967 | 4.8701 | 12.9195 | -8.8416e-05 | 0.011043 | 0.10856 | -1.0701e+13 | 0% | 80 | 1.7107e+14
Buses | Diesel | Coaches Standard <=18 t | Euro V | EGR | SPN23 | Highway | 0.02 | 1 | 5 | 100 | -0.001025 | 0.11198 | 5.3992 | 13.1545 | -9.2637e-05 | 0.011772 | 0.11305 | -1.0701e+13 | 0% | 80 | 1.8445e+14
Buses | Diesel | Coaches Standard <=18 t | Euro V | EGR | SPN23 | Highway | 0.04 | 0 | 5 | 100 | -0.00068059 | 0.24409 | 8.3864 | 24.1763 | -7.3012e-05 | 0.017191 | 0.18515 | -1.0701e+13 | 0% | 80 | 2.3357e+14
Buses | Diesel | Coaches Standard <=18 t | Euro V | EGR | SPN23 | Highway | 0.04 | 0.5 | 5 | 100 | 0.00025507 | 0.25771 | 8.6562 | 24.267 | -2.4336e-05 | 0.015791 | 0.18585 | -1.0701e+13 | 0% | 80 | 2.5821e+14
Buses | Diesel | Coaches Standard <=18 t | Euro V | EGR | SPN23 | Highway | 0.04 | 1 | 5 | 100 | 0.00034196 | 0.04358 | 1.4619 | 4.0259 | 8.8149e-06 | 0.0023227 | 0.030791 | -1.0701e+13 | 0% | 80 | 2.817e+14
Buses | Diesel | Coaches Standard <=18 t | Euro V | EGR | SPN23 | Highway | 0.06 | 0 | 5 | 95 | 0.00048741 | 0.029347 | 1.0075 | 3.2301 | 1.4735e-05 | 0.0013594 | 0.023031 | -1.0701e+13 | 0% | 80 | 3.0837e+14
Buses | Diesel | Coaches Standard <=18 t | Euro V | EGR | SPN23 | Highway | 0.06 | 0.5 | 5 | 80 | 0.0061923 | -0.054929 | 0.11535 | 2.754 | 0.00020894 | -0.0029238 | 0.018027 | -1.0701e+13 | 0% | 80 | 3.3768e+14
Buses | Diesel | Coaches Standard <=18 t | Euro V | EGR | SPN23 | Highway | 0.06 | 1 | 5 | 80 | 0.025368 | -0.098892 | -0.043162 | 5.3016 | 0.00078358 | -0.0071967 | 0.033736 | -1.0701e+13 | 0% | 80 | 369547224339301
Buses | Diesel | Coaches Standard <=18 t | Euro VI A/B/C | DPF+SCR | CO |  | -0.06 | 0 | 5 | 75 | 1.1617e-05 | -0.0022929 | 0.21559 | 5.1826 | 0 | 0 | 1 | 38.8% | 0% | 75 | 0.10899 | Y
Buses | Diesel | Coaches Standard <=18 t | Euro VI A/B/C | DPF+SCR | CO |  | -0.06 | 0.5 | 5 | 60 | 1.1617e-05 | -0.0022929 | 0.21559 | 5.1826 | 0 | 0 | 1 | 38.74% | 0% | 60 | 0.12633 | Y
Buses | Diesel | Coaches Standard <=18 t | Euro VI A/B/C | DPF+SCR | CO |  | -0.06 | 1 | 5 | 65 | 1.1617e-05 | -0.0022929 | 0.21559 | 5.1826 | 0 | 0 | 1 | 38.69% | 0% | 65 | 0.11979 | Y
Buses | Diesel | Coaches Standard <=18 t | Euro VI A/B/C | DPF+SCR | CO |  | -0.04 | 0 | 5 | 80 | 1.1617e-05 | -0.0022929 | 0.21559 | 5.1826 | 0 | 0 | 1 | 32.1% | 0% | 80 | 0.11632 | Y
Buses | Diesel | Coaches Standard <=18 t | Euro VI A/B/C | DPF+SCR | CO |  | -0.04 | 0.5 | 5 | 80 | 1.1617e-05 | -0.0022929 | 0.21559 | 5.1826 | 0 | 0 | 1 | 31.77% | 0% | 80 | 0.11688 | Y
Buses | Diesel | Coaches Standard <=18 t | Euro VI A/B/C | DPF+SCR | CO |  | -0.04 | 1 | 5 | 80 | 1.1617e-05 | -0.0022929 | 0.21559 | 5.1826 | 0 | 0 | 1 | 31.35% | 0% | 80 | 0.1176 | Y
Buses | Diesel | Coaches Standard <=18 t | Euro VI A/B/C | DPF+SCR | CO |  | -0.02 | 0 | 5 | 80 | 1.1617e-05 | -0.0022929 | 0.21559 | 5.1826 | 0 | 0 | 1 | 21.05% | 0% | 80 | 0.13524 | Y
Buses | Diesel | Coaches Standard <=18 t | Euro VI A/B/C | DPF+SCR | CO |  | -0.02 | 0.5 | 5 | 80 | 1.1617e-05 | -0.0022929 | 0.21559 | 5.1826 | 0 | 0 | 1 | 20.39% | 0% | 80 | 0.13637 | Y
Buses | Diesel | Coaches Standard <=18 t | Euro VI A/B/C | DPF+SCR | CO |  | -0.02 | 1 | 5 | 80 | 1.1617e-05 | -0.0022929 | 0.21559 | 5.1826 | 0 | 0 | 1 | 19.48% | 0% | 80 | 0.13792 | Y
Buses | Diesel | Coaches Standard <=18 t | Euro VI A/B/C | DPF+SCR | CO |  | 0 | 0 | 5 | 80 | 1.1617e-05 | -0.0022929 | 0.21559 | 5.1826 | 0 | 0 | 1 | 2.597% | 0% | 80 | 0.16685 | Y
Buses | Diesel | Coaches Standard <=18 t | Euro VI A/B/C | DPF+SCR | CO |  | 0 | 0.5 | 5 | 80 | 1.1617e-05 | -0.0022929 | 0.21559 | 5.1826 | 0 | 0 | 1 | 0% | 0% | 80 | 0.1713 | Y
Buses | Diesel | Coaches Standard <=18 t | Euro VI A/B/C | DPF+SCR | CO |  | 0 | 1 | 5 | 80 | 1.1617e-05 | -0.0022929 | 0.21559 | 5.1826 | 0 | 0 | 1 | -2.295% | 0% | 80 | 0.17523 | Y
Buses | Diesel | Coaches Standard <=18 t | Euro VI A/B/C | DPF+SCR | CO |  | 0.02 | 0 | 5 | 80 | 1.1617e-05 | -0.0022929 | 0.21559 | 5.1826 | 0 | 0 | 1 | -18.53% | 0% | 80 | 0.20304 | Y
Buses | Diesel | Coaches Standard <=18 t | Euro VI A/B/C | DPF+SCR | CO |  | 0.02 | 0.5 | 5 | 80 | 1.1617e-05 | -0.0022929 | 0.21559 | 5.1826 | 0 | 0 | 1 | -22.49% | 0% | 80 | 0.20982 | Y
Buses | Diesel | Coaches Standard <=18 t | Euro VI A/B/C | DPF+SCR | CO |  | 0.02 | 1 | 5 | 80 | 1.1617e-05 | -0.0022929 | 0.21559 | 5.1826 | 0 | 0 | 1 | -26.19% | 0% | 80 | 0.21615 | Y
Buses | Diesel | Coaches Standard <=18 t | Euro VI A/B/C | DPF+SCR | CO |  | 0.04 | 0 | 5 | 80 | 1.1617e-05 | -0.0022929 | 0.21559 | 5.1826 | 0 | 0 | 1 | -37.21% | 0% | 80 | 0.23503 | Y
Buses | Diesel | Coaches Standard <=18 t | Euro VI A/B/C | DPF+SCR | CO |  | 0.04 | 0.5 | 5 | 80 | 1.1617e-05 | -0.0022929 | 0.21559 | 5.1826 | 0 | 0 | 1 | -42.15% | 0% | 80 | 0.24349 | Y
Buses | Diesel | Coaches Standard <=18 t | Euro VI A/B/C | DPF+SCR | CO |  | 0.04 | 1 | 5 | 80 | 1.1617e-05 | -0.0022929 | 0.21559 | 5.1826 | 0 | 0 | 1 | -46.59% | 0% | 80 | 0.2511 | Y
Buses | Diesel | Coaches Standard <=18 t | Euro VI A/B/C | DPF+SCR | CO |  | 0.06 | 0 | 5 | 80 | 1.1617e-05 | -0.0022929 | 0.21559 | 5.1826 | 0 | 0 | 1 | -53.27% | 0% | 80 | 0.26254 | Y
Buses | Diesel | Coaches Standard <=18 t | Euro VI A/B/C | DPF+SCR | CO |  | 0.06 | 0.5 | 5 | 80 | 1.1617e-05 | -0.0022929 | 0.21559 | 5.1826 | 0 | 0 | 1 | -61.07% | 0% | 80 | 0.2759 | Y
Buses | Diesel | Coaches Standard <=18 t | Euro VI A/B/C | DPF+SCR | CO |  | 0.06 | 1 | 5 | 80 | 1.1617e-05 | -0.0022929 | 0.21559 | 5.1826 | 0 | 0 | 1 | -66.27% | 0% | 80 | 0.28481 | Y
Buses | Diesel | Coaches Standard <=18 t | Euro VI A/B/C | DPF+SCR | NOx |  | -0.06 | 0 | 5 | 80 | -0.23505 | 38.3423 | -466.864 | 1481.0781 | 0.7827 | -9.8693 | 31.5665 | 33.53% | 0% | 80 | 0.17428 | Y
Buses | Diesel | Coaches Standard <=18 t | Euro VI A/B/C | DPF+SCR | NOx |  | -0.06 | 0.5 | 5 | 80 | -0.23505 | 38.3423 | -466.864 | 1481.0781 | 0.7827 | -9.8693 | 31.5665 | 35.97% | 0% | 80 | 0.16789 | Y
Buses | Diesel | Coaches Standard <=18 t | Euro VI A/B/C | DPF+SCR | NOx |  | -0.06 | 1 | 5 | 75 | -0.23505 | 38.3423 | -466.864 | 1481.0781 | 0.7827 | -9.8693 | 31.5665 | 37.42% | 0% | 75 | 0.18744 | Y
Buses | Diesel | Coaches Standard <=18 t | Euro VI A/B/C | DPF+SCR | NOx |  | -0.04 | 0 | 5 | 80 | -0.23505 | 38.3423 | -466.864 | 1481.0781 | 0.7827 | -9.8693 | 31.5665 | 23.66% | 0% | 80 | 0.20017 | Y
Buses | Diesel | Coaches Standard <=18 t | Euro VI A/B/C | DPF+SCR | NOx |  | -0.04 | 0.5 | 5 | 80 | -0.23505 | 38.3423 | -466.864 | 1481.0781 | 0.7827 | -9.8693 | 31.5665 | 25.88% | 0% | 80 | 0.19434 | Y
Buses | Diesel | Coaches Standard <=18 t | Euro VI A/B/C | DPF+SCR | NOx |  | -0.04 | 1 | 5 | 80 | -0.23505 | 38.3423 | -466.864 | 1481.0781 | 0.7827 | -9.8693 | 31.5665 | 27.14% | 0% | 80 | 0.19103 | Y
Buses | Diesel | Coaches Standard <=18 t | Euro VI A/B/C | DPF+SCR | NOx |  | -0.02 | 0 | 5 | 80 | -0.23505 | 38.3423 | -466.864 | 1481.0781 | 0.7827 | -9.8693 | 31.5665 | 8.852% | 0% | 80 | 0.239 | Y
Buses | Diesel | Coaches Standard <=18 t | Euro VI A/B/C | DPF+SCR | NOx |  | -0.02 | 0.5 | 5 | 80 | -0.23505 | 38.3423 | -466.864 | 1481.0781 | 0.7827 | -9.8693 | 31.5665 | 11.23% | 0% | 80 | 0.23277 | Y
Buses | Diesel | Coaches Standard <=18 t | Euro VI A/B/C | DPF+SCR | NOx |  | -0.02 | 1 | 5 | 80 | -0.23505 | 38.3423 | -466.864 | 1481.0781 | 0.7827 | -9.8693 | 31.5665 | 12.95% | 0% | 80 | 0.22826 | Y
Buses | Diesel | Coaches Standard <=18 t | Euro VI A/B/C | DPF+SCR | NOx |  | 0 | 0 | 5 | 80 | -0.23505 | 38.3423 | -466.864 | 1481.0781 | 0.7827 | -9.8693 | 31.5665 | -3.559% | 0% | 80 | 0.27154 | Y
Buses | Diesel | Coaches Standard <=18 t | Euro VI A/B/C | DPF+SCR | NOx |  | 0 | 0.5 | 5 | 80 | -0.23505 | 38.3423 | -466.864 | 1481.0781 | 0.7827 | -9.8693 | 31.5665 | 0% | 0% | 80 | 0.26221 | Y
Buses | Diesel | Coaches Standard <=18 t | Euro VI A/B/C | DPF+SCR | NOx |  | 0 | 1 | 5 | 80 | -0.23505 | 38.3423 | -466.864 | 1481.0781 | 0.7827 | -9.8693 | 31.5665 | 1.474% | 0% | 80 | 0.25834 | Y
Buses | Diesel | Coaches Standard <=18 t | Euro VI A/B/C | DPF+SCR | NOx |  | 0.02 | 0 | 5 | 80 | -0.23505 | 38.3423 | -466.864 | 1481.0781 | 0.7827 | -9.8693 | 31.5665 | -9.993% | 0% | 80 | 0.28841 | Y
Buses | Diesel | Coaches Standard <=18 t | Euro VI A/B/C | DPF+SCR | NOx |  | 0.02 | 0.5 | 5 | 80 | -0.23505 | 38.3423 | -466.864 | 1481.0781 | 0.7827 | -9.8693 | 31.5665 | -7.647% | 0% | 80 | 0.28226 | Y
Buses | Diesel | Coaches Standard <=18 t | Euro VI A/B/C | DPF+SCR | NOx |  | 0.02 | 1 | 5 | 80 | -0.23505 | 38.3423 | -466.864 | 1481.0781 | 0.7827 | -9.8693 | 31.5665 | -6.38% | 0% | 80 | 0.27894 | Y
Buses | Diesel | Coaches Standard <=18 t | Euro VI A/B/C | DPF+SCR | NOx |  | 0.04 | 0 | 5 | 80 | -0.23505 | 38.3423 | -466.864 | 1481.0781 | 0.7827 | -9.8693 | 31.5665 | -18.84% | 0% | 80 | 0.3116 | Y
Buses | Diesel | Coaches Standard <=18 t | Euro VI A/B/C | DPF+SCR | NOx |  | 0.04 | 0.5 | 5 | 80 | -0.23505 | 38.3423 | -466.864 | 1481.0781 | 0.7827 | -9.8693 | 31.5665 | -16.89% | 0% | 80 | 0.3065 | Y
Buses | Diesel | Coaches Standard <=18 t | Euro VI A/B/C | DPF+SCR | NOx |  | 0.04 | 1 | 5 | 80 | -0.23505 | 38.3423 | -466.864 | 1481.0781 | 0.7827 | -9.8693 | 31.5665 | -14.37% | 0% | 80 | 0.29989 | Y
Buses | Diesel | Coaches Standard <=18 t | Euro VI A/B/C | DPF+SCR | NOx |  | 0.06 | 0 | 5 | 80 | -0.23505 | 38.3423 | -466.864 | 1481.0781 | 0.7827 | -9.8693 | 31.5665 | -25.72% | 0% | 80 | 0.32964 | Y
Buses | Diesel | Coaches Standard <=18 t | Euro VI A/B/C | DPF+SCR | NOx |  | 0.06 | 0.5 | 5 | 80 | -0.23505 | 38.3423 | -466.864 | 1481.0781 | 0.7827 | -9.8693 | 31.5665 | -24.63% | 0% | 80 | 0.3268 | Y
Buses | Diesel | Coaches Standard <=18 t | Euro VI A/B/C | DPF+SCR | NOx |  | 0.06 | 1 | 5 | 80 | -0.23505 | 38.3423 | -466.864 | 1481.0781 | 0.7827 | -9.8693 | 31.5665 | -23.1% | 0% | 80 | 0.32277 | Y
Buses | Diesel | Coaches Standard <=18 t | Euro VI A/B/C | DPF+SCR | VOC |  | -0.06 | 0 | 5 | 70 | 0.038569 | 6.1974 | -150.457 | 1058.7305 | 9.1992 | -208.381 | 1436.4217 | 20.46% | 0% | 70 | 0.012145 | Y
Buses | Diesel | Coaches Standard <=18 t | Euro VI A/B/C | DPF+SCR | VOC |  | -0.06 | 0.5 | 5 | 80 | 0.038569 | 6.1974 | -150.457 | 1058.7305 | 9.1992 | -208.381 | 1436.4217 | 20.43% | 0% | 80 | 0.011038 | Y
Buses | Diesel | Coaches Standard <=18 t | Euro VI A/B/C | DPF+SCR | VOC |  | -0.06 | 1 | 5 | 70 | 0.038569 | 6.1974 | -150.457 | 1058.7305 | 9.1992 | -208.381 | 1436.4217 | 20.31% | 0% | 70 | 0.012168 | Y
Buses | Diesel | Coaches Standard <=18 t | Euro VI A/B/C | DPF+SCR | VOC |  | -0.04 | 0 | 5 | 80 | 0.038569 | 6.1974 | -150.457 | 1058.7305 | 9.1992 | -208.381 | 1436.4217 | 16.99% | 0% | 80 | 0.011515 | Y
Buses | Diesel | Coaches Standard <=18 t | Euro VI A/B/C | DPF+SCR | VOC |  | -0.04 | 0.5 | 5 | 80 | 0.038569 | 6.1974 | -150.457 | 1058.7305 | 9.1992 | -208.381 | 1436.4217 | 16.65% | 0% | 80 | 0.011562 | Y
Buses | Diesel | Coaches Standard <=18 t | Euro VI A/B/C | DPF+SCR | VOC |  | -0.04 | 1 | 5 | 80 | 0.038569 | 6.1974 | -150.457 | 1058.7305 | 9.1992 | -208.381 | 1436.4217 | 16.27% | 0% | 80 | 0.011616 | Y
Buses | Diesel | Coaches Standard <=18 t | Euro VI A/B/C | DPF+SCR | VOC |  | -0.02 | 0 | 5 | 80 | 0.038569 | 6.1974 | -150.457 | 1058.7305 | 9.1992 | -208.381 | 1436.4217 | 10.96% | 0% | 80 | 0.012352 | Y
Buses | Diesel | Coaches Standard <=18 t | Euro VI A/B/C | DPF+SCR | VOC |  | -0.02 | 0.5 | 5 | 80 | 0.038569 | 6.1974 | -150.457 | 1058.7305 | 9.1992 | -208.381 | 1436.4217 | 10.38% | 0% | 80 | 0.012432 | Y
Buses | Diesel | Coaches Standard <=18 t | Euro VI A/B/C | DPF+SCR | VOC |  | -0.02 | 1 | 5 | 80 | 0.038569 | 6.1974 | -150.457 | 1058.7305 | 9.1992 | -208.381 | 1436.4217 | 9.807% | 0% | 80 | 0.012512 | Y
Buses | Diesel | Coaches Standard <=18 t | Euro VI A/B/C | DPF+SCR | VOC |  | 0 | 0 | 5 | 80 | 0.038569 | 6.1974 | -150.457 | 1058.7305 | 9.1992 | -208.381 | 1436.4217 | 1.687% | 0% | 80 | 0.013639 | Y
Buses | Diesel | Coaches Standard <=18 t | Euro VI A/B/C | DPF+SCR | VOC |  | 0 | 0.5 | 5 | 80 | 0.038569 | 6.1974 | -150.457 | 1058.7305 | 9.1992 | -208.381 | 1436.4217 | 0% | 0% | 80 | 0.013873 | Y
Buses | Diesel | Coaches Standard <=18 t | Euro VI A/B/C | DPF+SCR | VOC |  | 0 | 1 | 5 | 80 | 0.038569 | 6.1974 | -150.457 | 1058.7305 | 9.1992 | -208.381 | 1436.4217 | -1.501% | 0% | 80 | 0.014081 | Y
Buses | Diesel | Coaches Standard <=18 t | Euro VI A/B/C | DPF+SCR | VOC |  | 0.02 | 0 | 5 | 80 | 0.038569 | 6.1974 | -150.457 | 1058.7305 | 9.1992 | -208.381 | 1436.4217 | -8.481% | 0% | 80 | 0.015049 | Y
Buses | Diesel | Coaches Standard <=18 t | Euro VI A/B/C | DPF+SCR | VOC |  | 0.02 | 0.5 | 5 | 80 | 0.038569 | 6.1974 | -150.457 | 1058.7305 | 9.1992 | -208.381 | 1436.4217 | -11.14% | 0% | 80 | 0.015418 | Y
Buses | Diesel | Coaches Standard <=18 t | Euro VI A/B/C | DPF+SCR | VOC |  | 0.02 | 1 | 5 | 80 | 0.038569 | 6.1974 | -150.457 | 1058.7305 | 9.1992 | -208.381 | 1436.4217 | -13.53% | 0% | 80 | 0.01575 | Y
Buses | Diesel | Coaches Standard <=18 t | Euro VI A/B/C | DPF+SCR | VOC |  | 0.04 | 0 | 5 | 80 | 0.038569 | 6.1974 | -150.457 | 1058.7305 | 9.1992 | -208.381 | 1436.4217 | -18.89% | 0% | 80 | 0.016494 | Y
Buses | Diesel | Coaches Standard <=18 t | Euro VI A/B/C | DPF+SCR | VOC |  | 0.04 | 0.5 | 5 | 80 | 0.038569 | 6.1974 | -150.457 | 1058.7305 | 9.1992 | -208.381 | 1436.4217 | -23.16% | 0% | 80 | 0.017085 | Y
Buses | Diesel | Coaches Standard <=18 t | Euro VI A/B/C | DPF+SCR | VOC |  | 0.04 | 1 | 5 | 80 | 0.038569 | 6.1974 | -150.457 | 1058.7305 | 9.1992 | -208.381 | 1436.4217 | -27.54% | 0% | 80 | 0.017693 | Y
Buses | Diesel | Coaches Standard <=18 t | Euro VI A/B/C | DPF+SCR | VOC |  | 0.06 | 0 | 5 | 80 | 0.038569 | 6.1974 | -150.457 | 1058.7305 | 9.1992 | -208.381 | 1436.4217 | -30.3% | 0% | 80 | 0.018076 | Y
Buses | Diesel | Coaches Standard <=18 t | Euro VI A/B/C | DPF+SCR | VOC |  | 0.06 | 0.5 | 5 | 80 | 0.038569 | 6.1974 | -150.457 | 1058.7305 | 9.1992 | -208.381 | 1436.4217 | -37.33% | 0% | 80 | 0.019051 | Y
Buses | Diesel | Coaches Standard <=18 t | Euro VI A/B/C | DPF+SCR | VOC |  | 0.06 | 1 | 5 | 80 | 0.038569 | 6.1974 | -150.457 | 1058.7305 | 9.1992 | -208.381 | 1436.4217 | -43.96% | 0% | 80 | 0.019972 | Y
Buses | Diesel | Coaches Standard <=18 t | Euro VI A/B/C | DPF+SCR | PM Exhaust |  | -0.06 | 0 | 5 | 80 | 0.012004 | 1.5329 | -27.4224 | 115.5435 | 4.0195 | -66.4009 | 276.0526 | 42.97% | 0% | 80 | 0.0047822 | Y
Buses | Diesel | Coaches Standard <=18 t | Euro VI A/B/C | DPF+SCR | PM Exhaust |  | -0.06 | 0.5 | 5 | 75 | 0.012004 | 1.5329 | -27.4224 | 115.5435 | 4.0195 | -66.4009 | 276.0526 | 43.03% | 0% | 75 | 0.0049826 | Y
Buses | Diesel | Coaches Standard <=18 t | Euro VI A/B/C | DPF+SCR | PM Exhaust |  | -0.06 | 1 | 5 | 75 | 0.012004 | 1.5329 | -27.4224 | 115.5435 | 4.0195 | -66.4009 | 276.0526 | 42.91% | 0% | 75 | 0.0049936 | Y
Buses | Diesel | Coaches Standard <=18 t | Euro VI A/B/C | DPF+SCR | PM Exhaust |  | -0.04 | 0 | 5 | 80 | 0.012004 | 1.5329 | -27.4224 | 115.5435 | 4.0195 | -66.4009 | 276.0526 | 34.8% | 0% | 80 | 0.0054673 | Y
Buses | Diesel | Coaches Standard <=18 t | Euro VI A/B/C | DPF+SCR | PM Exhaust |  | -0.04 | 0.5 | 5 | 80 | 0.012004 | 1.5329 | -27.4224 | 115.5435 | 4.0195 | -66.4009 | 276.0526 | 33.1% | 0% | 80 | 0.0056099 | Y
Buses | Diesel | Coaches Standard <=18 t | Euro VI A/B/C | DPF+SCR | PM Exhaust |  | -0.04 | 1 | 5 | 80 | 0.012004 | 1.5329 | -27.4224 | 115.5435 | 4.0195 | -66.4009 | 276.0526 | 32.68% | 0% | 80 | 0.0056451 | Y
Buses | Diesel | Coaches Standard <=18 t | Euro VI A/B/C | DPF+SCR | PM Exhaust |  | -0.02 | 0 | 5 | 80 | 0.012004 | 1.5329 | -27.4224 | 115.5435 | 4.0195 | -66.4009 | 276.0526 | 22.32% | 0% | 80 | 0.0065137 | Y
Buses | Diesel | Coaches Standard <=18 t | Euro VI A/B/C | DPF+SCR | PM Exhaust |  | -0.02 | 0.5 | 5 | 80 | 0.012004 | 1.5329 | -27.4224 | 115.5435 | 4.0195 | -66.4009 | 276.0526 | 22.88% | 0% | 80 | 0.0064663 | Y
Buses | Diesel | Coaches Standard <=18 t | Euro VI A/B/C | DPF+SCR | PM Exhaust |  | -0.02 | 1 | 5 | 80 | 0.012004 | 1.5329 | -27.4224 | 115.5435 | 4.0195 | -66.4009 | 276.0526 | 20.86% | 0% | 80 | 0.0066358 | Y
Buses | Diesel | Coaches Standard <=18 t | Euro VI A/B/C | DPF+SCR | PM Exhaust |  | 0 | 0 | 5 | 80 | 0.012004 | 1.5329 | -27.4224 | 115.5435 | 4.0195 | -66.4009 | 276.0526 | 4.705% | 0% | 80 | 0.0079907 | Y
Buses | Diesel | Coaches Standard <=18 t | Euro VI A/B/C | DPF+SCR | PM Exhaust |  | 0 | 0.5 | 5 | 80 | 0.012004 | 1.5329 | -27.4224 | 115.5435 | 4.0195 | -66.4009 | 276.0526 | 0% | 0% | 80 | 0.0083852 | Y
Buses | Diesel | Coaches Standard <=18 t | Euro VI A/B/C | DPF+SCR | PM Exhaust |  | 0 | 1 | 5 | 80 | 0.012004 | 1.5329 | -27.4224 | 115.5435 | 4.0195 | -66.4009 | 276.0526 | -1.479% | 0% | 80 | 0.0085092 | Y
Buses | Diesel | Coaches Standard <=18 t | Euro VI A/B/C | DPF+SCR | PM Exhaust |  | 0.02 | 0 | 5 | 80 | 0.012004 | 1.5329 | -27.4224 | 115.5435 | 4.0195 | -66.4009 | 276.0526 | -17.99% | 0% | 80 | 0.0098939 | Y
Buses | Diesel | Coaches Standard <=18 t | Euro VI A/B/C | DPF+SCR | PM Exhaust |  | 0.02 | 0.5 | 5 | 80 | 0.012004 | 1.5329 | -27.4224 | 115.5435 | 4.0195 | -66.4009 | 276.0526 | -20.63% | 0% | 80 | 0.010115 | Y
Buses | Diesel | Coaches Standard <=18 t | Euro VI A/B/C | DPF+SCR | PM Exhaust |  | 0.02 | 1 | 5 | 80 | 0.012004 | 1.5329 | -27.4224 | 115.5435 | 4.0195 | -66.4009 | 276.0526 | -23.02% | 0% | 80 | 0.010316 | Y
Buses | Diesel | Coaches Standard <=18 t | Euro VI A/B/C | DPF+SCR | PM Exhaust |  | 0.04 | 0 | 5 | 80 | 0.012004 | 1.5329 | -27.4224 | 115.5435 | 4.0195 | -66.4009 | 276.0526 | -34.77% | 0% | 80 | 0.011301 | Y
Buses | Diesel | Coaches Standard <=18 t | Euro VI A/B/C | DPF+SCR | PM Exhaust |  | 0.04 | 0.5 | 5 | 80 | 0.012004 | 1.5329 | -27.4224 | 115.5435 | 4.0195 | -66.4009 | 276.0526 | -37.94% | 0% | 80 | 0.011567 | Y
Buses | Diesel | Coaches Standard <=18 t | Euro VI A/B/C | DPF+SCR | PM Exhaust |  | 0.04 | 1 | 5 | 80 | 0.012004 | 1.5329 | -27.4224 | 115.5435 | 4.0195 | -66.4009 | 276.0526 | -41.26% | 0% | 80 | 0.011845 | Y
Buses | Diesel | Coaches Standard <=18 t | Euro VI A/B/C | DPF+SCR | PM Exhaust |  | 0.06 | 0 | 5 | 80 | 0.012004 | 1.5329 | -27.4224 | 115.5435 | 4.0195 | -66.4009 | 276.0526 | -50.67% | 0% | 80 | 0.012634 | Y
Buses | Diesel | Coaches Standard <=18 t | Euro VI A/B/C | DPF+SCR | PM Exhaust |  | 0.06 | 0.5 | 5 | 80 | 0.012004 | 1.5329 | -27.4224 | 115.5435 | 4.0195 | -66.4009 | 276.0526 | -56.41% | 0% | 80 | 0.013115 | Y
Buses | Diesel | Coaches Standard <=18 t | Euro VI A/B/C | DPF+SCR | PM Exhaust |  | 0.06 | 1 | 5 | 80 | 0.012004 | 1.5329 | -27.4224 | 115.5435 | 4.0195 | -66.4009 | 276.0526 | -60.22% | 0% | 80 | 0.013435 | Y
Buses | Diesel | Coaches Standard <=18 t | Euro VI A/B/C | DPF+SCR | EC |  | -0.06 | 0 | 5 | 80 | 0.0025625 | -0.35443 | 17.4228 | 83.2328 | 0 | 0 | 1 | 58.28% | 0% | 80 | 2.7152 | Y
Buses | Diesel | Coaches Standard <=18 t | Euro VI A/B/C | DPF+SCR | EC |  | -0.06 | 0.5 | 5 | 75 | 0.0025625 | -0.35443 | 17.4228 | 83.2328 | 0 | 0 | 1 | 57.89% | 0% | 75 | 2.6799 | Y
Buses | Diesel | Coaches Standard <=18 t | Euro VI A/B/C | DPF+SCR | EC |  | -0.06 | 1 | 5 | 75 | 0.0025625 | -0.35443 | 17.4228 | 83.2328 | 0 | 0 | 1 | 57.42% | 0% | 75 | 2.7097 | Y
Buses | Diesel | Coaches Standard <=18 t | Euro VI A/B/C | DPF+SCR | EC |  | -0.04 | 0 | 5 | 80 | 0.0025625 | -0.35443 | 17.4228 | 83.2328 | 0 | 0 | 1 | 47.82% | 0% | 80 | 3.396 | Y
Buses | Diesel | Coaches Standard <=18 t | Euro VI A/B/C | DPF+SCR | EC |  | -0.04 | 0.5 | 5 | 80 | 0.0025625 | -0.35443 | 17.4228 | 83.2328 | 0 | 0 | 1 | 46.63% | 0% | 80 | 3.4735 | Y
Buses | Diesel | Coaches Standard <=18 t | Euro VI A/B/C | DPF+SCR | EC |  | -0.04 | 1 | 5 | 80 | 0.0025625 | -0.35443 | 17.4228 | 83.2328 | 0 | 0 | 1 | 45.33% | 0% | 80 | 3.558 | Y
Buses | Diesel | Coaches Standard <=18 t | Euro VI A/B/C | DPF+SCR | EC |  | -0.02 | 0 | 5 | 80 | 0.0025625 | -0.35443 | 17.4228 | 83.2328 | 0 | 0 | 1 | 31.52% | 0% | 80 | 4.4572 | Y
Buses | Diesel | Coaches Standard <=18 t | Euro VI A/B/C | DPF+SCR | EC |  | -0.02 | 0.5 | 5 | 80 | 0.0025625 | -0.35443 | 17.4228 | 83.2328 | 0 | 0 | 1 | 29.19% | 0% | 80 | 4.6088 | Y
Buses | Diesel | Coaches Standard <=18 t | Euro VI A/B/C | DPF+SCR | EC |  | -0.02 | 1 | 5 | 80 | 0.0025625 | -0.35443 | 17.4228 | 83.2328 | 0 | 0 | 1 | 26.75% | 0% | 80 | 4.7674 | Y
Buses | Diesel | Coaches Standard <=18 t | Euro VI A/B/C | DPF+SCR | EC |  | 0 | 0 | 5 | 80 | 0.0025625 | -0.35443 | 17.4228 | 83.2328 | 0 | 0 | 1 | 5.049% | 0% | 80 | 6.1798 | Y
Buses | Diesel | Coaches Standard <=18 t | Euro VI A/B/C | DPF+SCR | EC |  | 0 | 0.5 | 5 | 80 | 0.0025625 | -0.35443 | 17.4228 | 83.2328 | 0 | 0 | 1 | 0% | 0% | 80 | 6.5084 | Y
Buses | Diesel | Coaches Standard <=18 t | Euro VI A/B/C | DPF+SCR | EC |  | 0 | 1 | 5 | 80 | 0.0025625 | -0.35443 | 17.4228 | 83.2328 | 0 | 0 | 1 | -5.017% | 0% | 80 | 6.8349 | Y
Buses | Diesel | Coaches Standard <=18 t | Euro VI A/B/C | DPF+SCR | EC |  | 0.02 | 0 | 5 | 80 | 0.0025625 | -0.35443 | 17.4228 | 83.2328 | 0 | 0 | 1 | -28.56% | 0% | 80 | 8.367 | Y
Buses | Diesel | Coaches Standard <=18 t | Euro VI A/B/C | DPF+SCR | EC |  | 0.02 | 0.5 | 5 | 80 | 0.0025625 | -0.35443 | 17.4228 | 83.2328 | 0 | 0 | 1 | -37.48% | 0% | 80 | 8.9476 | Y
Buses | Diesel | Coaches Standard <=18 t | Euro VI A/B/C | DPF+SCR | EC |  | 0.02 | 1 | 5 | 80 | 0.0025625 | -0.35443 | 17.4228 | 83.2328 | 0 | 0 | 1 | -46.38% | 0% | 80 | 9.5269 | Y
Buses | Diesel | Coaches Standard <=18 t | Euro VI A/B/C | DPF+SCR | EC |  | 0.04 | 0 | 5 | 80 | 0.0025625 | -0.35443 | 17.4228 | 83.2328 | 0 | 0 | 1 | -65.47% | 0% | 80 | 10.7691 | Y
Buses | Diesel | Coaches Standard <=18 t | Euro VI A/B/C | DPF+SCR | EC |  | 0.04 | 0.5 | 5 | 80 | 0.0025625 | -0.35443 | 17.4228 | 83.2328 | 0 | 0 | 1 | -78.91% | 0% | 80 | 11.6442 | Y
Buses | Diesel | Coaches Standard <=18 t | Euro VI A/B/C | DPF+SCR | EC |  | 0.04 | 1 | 5 | 80 | 0.0025625 | -0.35443 | 17.4228 | 83.2328 | 0 | 0 | 1 | -92.36% | 0% | 80 | 12.5193 | Y
Buses | Diesel | Coaches Standard <=18 t | Euro VI A/B/C | DPF+SCR | EC |  | 0.06 | 0 | 5 | 80 | 0.0025625 | -0.35443 | 17.4228 | 83.2328 | 0 | 0 | 1 | -104.3% | 0% | 80 | 13.2975 | Y
Buses | Diesel | Coaches Standard <=18 t | Euro VI A/B/C | DPF+SCR | EC |  | 0.06 | 0.5 | 5 | 80 | 0.0025625 | -0.35443 | 17.4228 | 83.2328 | 0 | 0 | 1 | -122.5% | 0% | 80 | 14.4818 | Y
Buses | Diesel | Coaches Standard <=18 t | Euro VI A/B/C | DPF+SCR | EC |  | 0.06 | 1 | 5 | 80 | 0.0025625 | -0.35443 | 17.4228 | 83.2328 | 0 | 0 | 1 | -140.5% | 0% | 80 | 15.6502 | Y
Buses | Diesel | Coaches Standard <=18 t | Euro VI A/B/C | DPF+SCR | CH4 |  |  |  | 10 | 80 | -0.00044168 | 0.051904 | 1.9207 | -10.4129 | 0.13086 | 88.2218 | -439.0523 | 0 | 0% | 80 | 0.00041791 | Y
Buses | Diesel | Coaches Standard <=18 t | Euro VI A/B/C | DPF+SCR | NH3 |  |  |  | 10 | 80 | 9.5901e-07 | -0.00014307 | 0.0075857 | 0.012593 | 0 | 0 | 1 | 0% | 0% | 80 | 0.0024353 | Y
Buses | Diesel | Coaches Standard <=18 t | Euro VI A/B/C | DPF+SCR | N2O |  |  |  | 1 | 80 | 0.028861 | 0.84438 | -16.2674 | 66.127 | 0.29374 | -4.1589 | 15.893 | 0% | 0% | 80 | 0.15151 | Y
Buses | Diesel | Coaches Standard <=18 t | Euro VI A/B/C | DPF+SCR | SPN23 |  | -0.06 | 0 | 5 | 80 | 7563332114.4516 | 806812769564.0322 | -1.4074e+13 | 5.9751e+13 | 0.46612 | -7.4301 | 31.1343 | 35.18% | 0% | 80 | 26686800545.0128 | Y
Buses | Diesel | Coaches Standard <=18 t | Euro VI A/B/C | DPF+SCR | SPN23 |  | -0.06 | 0.5 | 5 | 75 | 7563332114.4516 | 806812769564.0322 | -1.4074e+13 | 5.9751e+13 | 0.46612 | -7.4301 | 31.1343 | 35.4% | 0% | 75 | 27672595406.1256 | Y
Buses | Diesel | Coaches Standard <=18 t | Euro VI A/B/C | DPF+SCR | SPN23 |  | -0.06 | 1 | 5 | 75 | 7563332114.4516 | 806812769564.0322 | -1.4074e+13 | 5.9751e+13 | 0.46612 | -7.4301 | 31.1343 | 35.35% | 0% | 75 | 27693558573.7844 | Y
Buses | Diesel | Coaches Standard <=18 t | Euro VI A/B/C | DPF+SCR | SPN23 |  | -0.04 | 0 | 5 | 80 | 7563332114.4516 | 806812769564.0322 | -1.4074e+13 | 5.9751e+13 | 0.46612 | -7.4301 | 31.1343 | 27.95% | 0% | 80 | 29660647443.6975 | Y
Buses | Diesel | Coaches Standard <=18 t | Euro VI A/B/C | DPF+SCR | SPN23 |  | -0.04 | 0.5 | 5 | 80 | 7563332114.4516 | 806812769564.0322 | -1.4074e+13 | 5.9751e+13 | 0.46612 | -7.4301 | 31.1343 | 27.65% | 0% | 80 | 29784485409.9848 | Y
Buses | Diesel | Coaches Standard <=18 t | Euro VI A/B/C | DPF+SCR | SPN23 |  | -0.04 | 1 | 5 | 80 | 7563332114.4516 | 806812769564.0322 | -1.4074e+13 | 5.9751e+13 | 0.46612 | -7.4301 | 31.1343 | 27.39% | 0% | 80 | 29893619572.321 | Y
Buses | Diesel | Coaches Standard <=18 t | Euro VI A/B/C | DPF+SCR | SPN23 |  | -0.02 | 0 | 5 | 80 | 7563332114.4516 | 806812769564.0322 | -1.4074e+13 | 5.9751e+13 | 0.46612 | -7.4301 | 31.1343 | 17.08% | 0% | 80 | 34138154163.8341 | Y
Buses | Diesel | Coaches Standard <=18 t | Euro VI A/B/C | DPF+SCR | SPN23 |  | -0.02 | 0.5 | 5 | 80 | 7563332114.4516 | 806812769564.0322 | -1.4074e+13 | 5.9751e+13 | 0.46612 | -7.4301 | 31.1343 | 16.92% | 0% | 80 | 34204083602.0357 | Y
Buses | Diesel | Coaches Standard <=18 t | Euro VI A/B/C | DPF+SCR | SPN23 |  | -0.02 | 1 | 5 | 80 | 7563332114.4516 | 806812769564.0322 | -1.4074e+13 | 5.9751e+13 | 0.46612 | -7.4301 | 31.1343 | 16.19% | 0% | 80 | 34501187897.7999 | Y
Buses | Diesel | Coaches Standard <=18 t | Euro VI A/B/C | DPF+SCR | SPN23 |  | 0 | 0 | 5 | 80 | 7563332114.4516 | 806812769564.0322 | -1.4074e+13 | 5.9751e+13 | 0.46612 | -7.4301 | 31.1343 | 2.389% | 0% | 80 | 40184605763.5073 | Y
Buses | Diesel | Coaches Standard <=18 t | Euro VI A/B/C | DPF+SCR | SPN23 |  | 0 | 0.5 | 5 | 80 | 7563332114.4516 | 806812769564.0322 | -1.4074e+13 | 5.9751e+13 | 0.46612 | -7.4301 | 31.1343 | 0% | 0% | 80 | 41168214380.5408 | Y
Buses | Diesel | Coaches Standard <=18 t | Euro VI A/B/C | DPF+SCR | SPN23 |  | 0 | 1 | 5 | 80 | 7563332114.4516 | 806812769564.0322 | -1.4074e+13 | 5.9751e+13 | 0.46612 | -7.4301 | 31.1343 | -1.469% | 0% | 80 | 41772811330.8276 | Y
Buses | Diesel | Coaches Standard <=18 t | Euro VI A/B/C | DPF+SCR | SPN23 |  | 0.02 | 0 | 5 | 80 | 7563332114.4516 | 806812769564.0322 | -1.4074e+13 | 5.9751e+13 | 0.46612 | -7.4301 | 31.1343 | -12.85% | 0% | 80 | 46456762188.1307 | Y
Buses | Diesel | Coaches Standard <=18 t | Euro VI A/B/C | DPF+SCR | SPN23 |  | 0.02 | 0.5 | 5 | 80 | 7563332114.4516 | 806812769564.0322 | -1.4074e+13 | 5.9751e+13 | 0.46612 | -7.4301 | 31.1343 | -16.2% | 0% | 80 | 47836713791.5555 | Y
Buses | Diesel | Coaches Standard <=18 t | Euro VI A/B/C | DPF+SCR | SPN23 |  | 0.02 | 1 | 5 | 80 | 7563332114.4516 | 806812769564.0322 | -1.4074e+13 | 5.9751e+13 | 0.46612 | -7.4301 | 31.1343 | -19.66% | 0% | 80 | 49263732553.818 | Y
Buses | Diesel | Coaches Standard <=18 t | Euro VI A/B/C | DPF+SCR | SPN23 |  | 0.04 | 0 | 5 | 80 | 7563332114.4516 | 806812769564.0322 | -1.4074e+13 | 5.9751e+13 | 0.46612 | -7.4301 | 31.1343 | -28.72% | 0% | 80 | 52991274166.8996 | Y
Buses | Diesel | Coaches Standard <=18 t | Euro VI A/B/C | DPF+SCR | SPN23 |  | 0.04 | 0.5 | 5 | 80 | 7563332114.4516 | 806812769564.0322 | -1.4074e+13 | 5.9751e+13 | 0.46612 | -7.4301 | 31.1343 | -34.57% | 0% | 80 | 55401631093.8196 | Y
Buses | Diesel | Coaches Standard <=18 t | Euro VI A/B/C | DPF+SCR | SPN23 |  | 0.04 | 1 | 5 | 80 | 7563332114.4516 | 806812769564.0322 | -1.4074e+13 | 5.9751e+13 | 0.46612 | -7.4301 | 31.1343 | -40.45% | 0% | 80 | 57819909671.5511 | Y
Buses | Diesel | Coaches Standard <=18 t | Euro VI A/B/C | DPF+SCR | SPN23 |  | 0.06 | 0 | 5 | 80 | 7563332114.4516 | 806812769564.0322 | -1.4074e+13 | 5.9751e+13 | 0.46612 | -7.4301 | 31.1343 | -45.78% | 0% | 80 | 60017031540.0119 | Y
Buses | Diesel | Coaches Standard <=18 t | Euro VI A/B/C | DPF+SCR | SPN23 |  | 0.06 | 0.5 | 5 | 80 | 7563332114.4516 | 806812769564.0322 | -1.4074e+13 | 5.9751e+13 | 0.46612 | -7.4301 | 31.1343 | -54.43% | 0% | 80 | 63577978644.6051 | Y
Buses | Diesel | Coaches Standard <=18 t | Euro VI A/B/C | DPF+SCR | SPN23 |  | 0.06 | 1 | 5 | 80 | 7563332114.4516 | 806812769564.0322 | -1.4074e+13 | 5.9751e+13 | 0.46612 | -7.4301 | 31.1343 | -62.57% | 0% | 80 | 66926348519.5787 | Y
Buses | Diesel | Coaches Standard <=18 t | Euro VI D/E | DPF+SCR | CO |  | -0.06 | 0 | 5 | 75 | 0.075818 | 0.36806 | -15.0977 | 60.9004 | 1.8693 | -25.1642 | 83.6653 | 74.83% | 0% | 75 | 0.01271 | Y
Buses | Diesel | Coaches Standard <=18 t | Euro VI D/E | DPF+SCR | CO |  | -0.06 | 0.5 | 5 | 60 | 0.075818 | 0.36806 | -15.0977 | 60.9004 | 1.8693 | -25.1642 | 83.6653 | 73.35% | 0% | 60 | 0.01412 | Y
Buses | Diesel | Coaches Standard <=18 t | Euro VI D/E | DPF+SCR | CO |  | -0.06 | 1 | 5 | 65 | 0.075818 | 0.36806 | -15.0977 | 60.9004 | 1.8693 | -25.1642 | 83.6653 | 72.58% | 0% | 65 | 0.014263 | Y
Buses | Diesel | Coaches Standard <=18 t | Euro VI D/E | DPF+SCR | CO |  | -0.04 | 0 | 5 | 80 | 0.075818 | 0.36806 | -15.0977 | 60.9004 | 1.8693 | -25.1642 | 83.6653 | 63.92% | 0% | 80 | 0.017989 | Y
Buses | Diesel | Coaches Standard <=18 t | Euro VI D/E | DPF+SCR | CO |  | -0.04 | 0.5 | 5 | 80 | 0.075818 | 0.36806 | -15.0977 | 60.9004 | 1.8693 | -25.1642 | 83.6653 | 61.76% | 0% | 80 | 0.019067 | Y
Buses | Diesel | Coaches Standard <=18 t | Euro VI D/E | DPF+SCR | CO |  | -0.04 | 1 | 5 | 80 | 0.075818 | 0.36806 | -15.0977 | 60.9004 | 1.8693 | -25.1642 | 83.6653 | 60.01% | 0% | 80 | 0.019939 | Y
Buses | Diesel | Coaches Standard <=18 t | Euro VI D/E | DPF+SCR | CO |  | -0.02 | 0 | 5 | 80 | 0.075818 | 0.36806 | -15.0977 | 60.9004 | 1.8693 | -25.1642 | 83.6653 | 44.58% | 0% | 80 | 0.027635 | Y
Buses | Diesel | Coaches Standard <=18 t | Euro VI D/E | DPF+SCR | CO |  | -0.02 | 0.5 | 5 | 80 | 0.075818 | 0.36806 | -15.0977 | 60.9004 | 1.8693 | -25.1642 | 83.6653 | 41.45% | 0% | 80 | 0.029198 | Y
Buses | Diesel | Coaches Standard <=18 t | Euro VI D/E | DPF+SCR | CO |  | -0.02 | 1 | 5 | 80 | 0.075818 | 0.36806 | -15.0977 | 60.9004 | 1.8693 | -25.1642 | 83.6653 | 36.98% | 0% | 80 | 0.031424 | Y
Buses | Diesel | Coaches Standard <=18 t | Euro VI D/E | DPF+SCR | CO |  | 0 | 0 | 5 | 80 | 0.075818 | 0.36806 | -15.0977 | 60.9004 | 1.8693 | -25.1642 | 83.6653 | 7.367% | 0% | 80 | 0.046192 | Y
Buses | Diesel | Coaches Standard <=18 t | Euro VI D/E | DPF+SCR | CO |  | 0 | 0.5 | 5 | 80 | 0.075818 | 0.36806 | -15.0977 | 60.9004 | 1.8693 | -25.1642 | 83.6653 | 0% | 0% | 80 | 0.049865 | Y
Buses | Diesel | Coaches Standard <=18 t | Euro VI D/E | DPF+SCR | CO |  | 0 | 1 | 5 | 80 | 0.075818 | 0.36806 | -15.0977 | 60.9004 | 1.8693 | -25.1642 | 83.6653 | -7.397% | 0% | 80 | 0.053554 | Y
Buses | Diesel | Coaches Standard <=18 t | Euro VI D/E | DPF+SCR | CO |  | 0.02 | 0 | 5 | 80 | 0.075818 | 0.36806 | -15.0977 | 60.9004 | 1.8693 | -25.1642 | 83.6653 | -50.51% | 0% | 80 | 0.075052 | Y
Buses | Diesel | Coaches Standard <=18 t | Euro VI D/E | DPF+SCR | CO |  | 0.02 | 0.5 | 5 | 80 | 0.075818 | 0.36806 | -15.0977 | 60.9004 | 1.8693 | -25.1642 | 83.6653 | -63.19% | 0% | 80 | 0.081376 | Y
Buses | Diesel | Coaches Standard <=18 t | Euro VI D/E | DPF+SCR | CO |  | 0.02 | 1 | 5 | 80 | 0.075818 | 0.36806 | -15.0977 | 60.9004 | 1.8693 | -25.1642 | 83.6653 | -72.4% | 0% | 80 | 0.085965 | Y
Buses | Diesel | Coaches Standard <=18 t | Euro VI D/E | DPF+SCR | CO |  | 0.04 | 0 | 5 | 80 | 0.075818 | 0.36806 | -15.0977 | 60.9004 | 1.8693 | -25.1642 | 83.6653 | -101.4% | 0% | 80 | 0.10044 | Y
Buses | Diesel | Coaches Standard <=18 t | Euro VI D/E | DPF+SCR | CO |  | 0.04 | 0.5 | 5 | 80 | 0.075818 | 0.36806 | -15.0977 | 60.9004 | 1.8693 | -25.1642 | 83.6653 | -111.5% | 0% | 80 | 0.10547 | Y
Buses | Diesel | Coaches Standard <=18 t | Euro VI D/E | DPF+SCR | CO |  | 0.04 | 1 | 5 | 80 | 0.075818 | 0.36806 | -15.0977 | 60.9004 | 1.8693 | -25.1642 | 83.6653 | -117.6% | 0% | 80 | 0.10849 | Y
Buses | Diesel | Coaches Standard <=18 t | Euro VI D/E | DPF+SCR | CO |  | 0.06 | 0 | 5 | 80 | 0.075818 | 0.36806 | -15.0977 | 60.9004 | 1.8693 | -25.1642 | 83.6653 | -133.6% | 0% | 80 | 0.11648 | Y
Buses | Diesel | Coaches Standard <=18 t | Euro VI D/E | DPF+SCR | CO |  | 0.06 | 0.5 | 5 | 80 | 0.075818 | 0.36806 | -15.0977 | 60.9004 | 1.8693 | -25.1642 | 83.6653 | -138.8% | 0% | 80 | 0.11908 | Y
Buses | Diesel | Coaches Standard <=18 t | Euro VI D/E | DPF+SCR | CO |  | 0.06 | 1 | 5 | 80 | 0.075818 | 0.36806 | -15.0977 | 60.9004 | 1.8693 | -25.1642 | 83.6653 | -143.7% | 0% | 80 | 0.1215 | Y
Buses | Diesel | Coaches Standard <=18 t | Euro VI D/E | DPF+SCR | NOx |  | -0.06 | 0 | 5 | 80 | -0.10015 | 13.8276 | -154.0652 | 448.3577 | 1.5243 | -17.993 | 53.1138 | 16.93% | 0% | 80 | 0.031442 | Y
Buses | Diesel | Coaches Standard <=18 t | Euro VI D/E | DPF+SCR | NOx |  | -0.06 | 0.5 | 5 | 80 | -0.10015 | 13.8276 | -154.0652 | 448.3577 | 1.5243 | -17.993 | 53.1138 | 23.65% | 0% | 80 | 0.028901 | Y
Buses | Diesel | Coaches Standard <=18 t | Euro VI D/E | DPF+SCR | NOx |  | -0.06 | 1 | 5 | 75 | -0.10015 | 13.8276 | -154.0652 | 448.3577 | 1.5243 | -17.993 | 53.1138 | 29.04% | 0% | 75 | 0.031751 | Y
Buses | Diesel | Coaches Standard <=18 t | Euro VI D/E | DPF+SCR | NOx |  | -0.04 | 0 | 5 | 80 | -0.10015 | 13.8276 | -154.0652 | 448.3577 | 1.5243 | -17.993 | 53.1138 | 3.982% | 0% | 80 | 0.036344 | Y
Buses | Diesel | Coaches Standard <=18 t | Euro VI D/E | DPF+SCR | NOx |  | -0.04 | 0.5 | 5 | 80 | -0.10015 | 13.8276 | -154.0652 | 448.3577 | 1.5243 | -17.993 | 53.1138 | 12.84% | 0% | 80 | 0.032993 | Y
Buses | Diesel | Coaches Standard <=18 t | Euro VI D/E | DPF+SCR | NOx |  | -0.04 | 1 | 5 | 80 | -0.10015 | 13.8276 | -154.0652 | 448.3577 | 1.5243 | -17.993 | 53.1138 | 17.49% | 0% | 80 | 0.031231 | Y
Buses | Diesel | Coaches Standard <=18 t | Euro VI D/E | DPF+SCR | NOx |  | -0.02 | 0 | 5 | 80 | -0.10015 | 13.8276 | -154.0652 | 448.3577 | 1.5243 | -17.993 | 53.1138 | -23.45% | 0% | 80 | 0.046727 | Y
Buses | Diesel | Coaches Standard <=18 t | Euro VI D/E | DPF+SCR | NOx |  | -0.02 | 0.5 | 5 | 80 | -0.10015 | 13.8276 | -154.0652 | 448.3577 | 1.5243 | -17.993 | 53.1138 | -8.339% | 0% | 80 | 0.041007 | Y
Buses | Diesel | Coaches Standard <=18 t | Euro VI D/E | DPF+SCR | NOx |  | -0.02 | 1 | 5 | 80 | -0.10015 | 13.8276 | -154.0652 | 448.3577 | 1.5243 | -17.993 | 53.1138 | 1.153% | 0% | 80 | 0.037415 | Y
Buses | Diesel | Coaches Standard <=18 t | Euro VI D/E | DPF+SCR | NOx |  | 0 | 0 | 5 | 80 | -0.10015 | 13.8276 | -154.0652 | 448.3577 | 1.5243 | -17.993 | 53.1138 | -9.299% | 0% | 80 | 0.041371 | Y
Buses | Diesel | Coaches Standard <=18 t | Euro VI D/E | DPF+SCR | NOx |  | 0 | 0.5 | 5 | 80 | -0.10015 | 13.8276 | -154.0652 | 448.3577 | 1.5243 | -17.993 | 53.1138 | 0% | 0% | 80 | 0.037851 | Y
Buses | Diesel | Coaches Standard <=18 t | Euro VI D/E | DPF+SCR | NOx |  | 0 | 1 | 5 | 80 | -0.10015 | 13.8276 | -154.0652 | 448.3577 | 1.5243 | -17.993 | 53.1138 | 7.46% | 0% | 80 | 0.035027 | Y
Buses | Diesel | Coaches Standard <=18 t | Euro VI D/E | DPF+SCR | NOx |  | 0.02 | 0 | 5 | 80 | -0.10015 | 13.8276 | -154.0652 | 448.3577 | 1.5243 | -17.993 | 53.1138 | 0.5533% | 0% | 80 | 0.037642 | Y
Buses | Diesel | Coaches Standard <=18 t | Euro VI D/E | DPF+SCR | NOx |  | 0.02 | 0.5 | 5 | 80 | -0.10015 | 13.8276 | -154.0652 | 448.3577 | 1.5243 | -17.993 | 53.1138 | 9.195% | 0% | 80 | 0.034371 | Y
Buses | Diesel | Coaches Standard <=18 t | Euro VI D/E | DPF+SCR | NOx |  | 0.02 | 1 | 5 | 80 | -0.10015 | 13.8276 | -154.0652 | 448.3577 | 1.5243 | -17.993 | 53.1138 | 17.35% | 0% | 80 | 0.031284 | Y
Buses | Diesel | Coaches Standard <=18 t | Euro VI D/E | DPF+SCR | NOx |  | 0.04 | 0 | 5 | 80 | -0.10015 | 13.8276 | -154.0652 | 448.3577 | 1.5243 | -17.993 | 53.1138 | 1.989% | 0% | 80 | 0.037098 | Y
Buses | Diesel | Coaches Standard <=18 t | Euro VI D/E | DPF+SCR | NOx |  | 0.04 | 0.5 | 5 | 80 | -0.10015 | 13.8276 | -154.0652 | 448.3577 | 1.5243 | -17.993 | 53.1138 | 7.56% | 0% | 80 | 0.034989 | Y
Buses | Diesel | Coaches Standard <=18 t | Euro VI D/E | DPF+SCR | NOx |  | 0.04 | 1 | 5 | 80 | -0.10015 | 13.8276 | -154.0652 | 448.3577 | 1.5243 | -17.993 | 53.1138 | 11.69% | 0% | 80 | 0.033425 | Y
Buses | Diesel | Coaches Standard <=18 t | Euro VI D/E | DPF+SCR | NOx |  | 0.06 | 0 | 5 | 80 | -0.10015 | 13.8276 | -154.0652 | 448.3577 | 1.5243 | -17.993 | 53.1138 | -11.81% | 0% | 80 | 0.042323 | Y
Buses | Diesel | Coaches Standard <=18 t | Euro VI D/E | DPF+SCR | NOx |  | 0.06 | 0.5 | 5 | 80 | -0.10015 | 13.8276 | -154.0652 | 448.3577 | 1.5243 | -17.993 | 53.1138 | -2.785% | 0% | 80 | 0.038905 | Y
Buses | Diesel | Coaches Standard <=18 t | Euro VI D/E | DPF+SCR | NOx |  | 0.06 | 1 | 5 | 80 | -0.10015 | 13.8276 | -154.0652 | 448.3577 | 1.5243 | -17.993 | 53.1138 | 2.117% | 0% | 80 | 0.03705 | Y
Buses | Diesel | Coaches Standard <=18 t | Euro VI D/E | DPF+SCR | VOC |  | -0.06 | 0 | 5 | 70 | 0.1686 | 10.8323 | -164.6036 | 561.6282 | 224.6065 | -2954.4656 | 9650.099 | 18.1% | 0% | 70 | 0.0012944 | Y
Buses | Diesel | Coaches Standard <=18 t | Euro VI D/E | DPF+SCR | VOC |  | -0.06 | 0.5 | 5 | 80 | 0.1686 | 10.8323 | -164.6036 | 561.6282 | 224.6065 | -2954.4656 | 9650.099 | 18.41% | 0% | 80 | 0.0012049 | Y
Buses | Diesel | Coaches Standard <=18 t | Euro VI D/E | DPF+SCR | VOC |  | -0.06 | 1 | 5 | 70 | 0.1686 | 10.8323 | -164.6036 | 561.6282 | 224.6065 | -2954.4656 | 9650.099 | 18.58% | 0% | 70 | 0.0012869 | Y
Buses | Diesel | Coaches Standard <=18 t | Euro VI D/E | DPF+SCR | VOC |  | -0.04 | 0 | 5 | 80 | 0.1686 | 10.8323 | -164.6036 | 561.6282 | 224.6065 | -2954.4656 | 9650.099 | 14.21% | 0% | 80 | 0.0012669 | Y
Buses | Diesel | Coaches Standard <=18 t | Euro VI D/E | DPF+SCR | VOC |  | -0.04 | 0.5 | 5 | 80 | 0.1686 | 10.8323 | -164.6036 | 561.6282 | 224.6065 | -2954.4656 | 9650.099 | 14.51% | 0% | 80 | 0.0012625 | Y
Buses | Diesel | Coaches Standard <=18 t | Euro VI D/E | DPF+SCR | VOC |  | -0.04 | 1 | 5 | 80 | 0.1686 | 10.8323 | -164.6036 | 561.6282 | 224.6065 | -2954.4656 | 9650.099 | 14.66% | 0% | 80 | 0.0012603 | Y
Buses | Diesel | Coaches Standard <=18 t | Euro VI D/E | DPF+SCR | VOC |  | -0.02 | 0 | 5 | 80 | 0.1686 | 10.8323 | -164.6036 | 561.6282 | 224.6065 | -2954.4656 | 9650.099 | 8.414% | 0% | 80 | 0.0013525 | Y
Buses | Diesel | Coaches Standard <=18 t | Euro VI D/E | DPF+SCR | VOC |  | -0.02 | 0.5 | 5 | 80 | 0.1686 | 10.8323 | -164.6036 | 561.6282 | 224.6065 | -2954.4656 | 9650.099 | 8.762% | 0% | 80 | 0.0013474 | Y
Buses | Diesel | Coaches Standard <=18 t | Euro VI D/E | DPF+SCR | VOC |  | -0.02 | 1 | 5 | 80 | 0.1686 | 10.8323 | -164.6036 | 561.6282 | 224.6065 | -2954.4656 | 9650.099 | 8.8% | 0% | 80 | 0.0013468 | Y
Buses | Diesel | Coaches Standard <=18 t | Euro VI D/E | DPF+SCR | VOC |  | 0 | 0 | 5 | 80 | 0.1686 | 10.8323 | -164.6036 | 561.6282 | 224.6065 | -2954.4656 | 9650.099 | 0.3183% | 0% | 80 | 0.0014721 | Y
Buses | Diesel | Coaches Standard <=18 t | Euro VI D/E | DPF+SCR | VOC |  | 0 | 0.5 | 5 | 80 | 0.1686 | 10.8323 | -164.6036 | 561.6282 | 224.6065 | -2954.4656 | 9650.099 | 0% | 0% | 80 | 0.0014768 | Y
Buses | Diesel | Coaches Standard <=18 t | Euro VI D/E | DPF+SCR | VOC |  | 0 | 1 | 5 | 80 | 0.1686 | 10.8323 | -164.6036 | 561.6282 | 224.6065 | -2954.4656 | 9650.099 | -0.4401% | 0% | 80 | 0.0014833 | Y
Buses | Diesel | Coaches Standard <=18 t | Euro VI D/E | DPF+SCR | VOC |  | 0.02 | 0 | 5 | 80 | 0.1686 | 10.8323 | -164.6036 | 561.6282 | 224.6065 | -2954.4656 | 9650.099 | -6.164% | 0% | 80 | 0.0015678 | Y
Buses | Diesel | Coaches Standard <=18 t | Euro VI D/E | DPF+SCR | VOC |  | 0.02 | 0.5 | 5 | 80 | 0.1686 | 10.8323 | -164.6036 | 561.6282 | 224.6065 | -2954.4656 | 9650.099 | -6.898% | 0% | 80 | 0.0015787 | Y
Buses | Diesel | Coaches Standard <=18 t | Euro VI D/E | DPF+SCR | VOC |  | 0.02 | 1 | 5 | 80 | 0.1686 | 10.8323 | -164.6036 | 561.6282 | 224.6065 | -2954.4656 | 9650.099 | -7.656% | 0% | 80 | 0.0015899 | Y
Buses | Diesel | Coaches Standard <=18 t | Euro VI D/E | DPF+SCR | VOC |  | 0.04 | 0 | 5 | 80 | 0.1686 | 10.8323 | -164.6036 | 561.6282 | 224.6065 | -2954.4656 | 9650.099 | -11.31% | 0% | 80 | 0.0016438 | Y
Buses | Diesel | Coaches Standard <=18 t | Euro VI D/E | DPF+SCR | VOC |  | 0.04 | 0.5 | 5 | 80 | 0.1686 | 10.8323 | -164.6036 | 561.6282 | 224.6065 | -2954.4656 | 9650.099 | -12.43% | 0% | 80 | 0.0016604 | Y
Buses | Diesel | Coaches Standard <=18 t | Euro VI D/E | DPF+SCR | VOC |  | 0.04 | 1 | 5 | 80 | 0.1686 | 10.8323 | -164.6036 | 561.6282 | 224.6065 | -2954.4656 | 9650.099 | -13.63% | 0% | 80 | 0.0016781 | Y
Buses | Diesel | Coaches Standard <=18 t | Euro VI D/E | DPF+SCR | VOC |  | 0.06 | 0 | 5 | 80 | 0.1686 | 10.8323 | -164.6036 | 561.6282 | 224.6065 | -2954.4656 | 9650.099 | -16.57% | 0% | 80 | 0.0017215 | Y
Buses | Diesel | Coaches Standard <=18 t | Euro VI D/E | DPF+SCR | VOC |  | 0.06 | 0.5 | 5 | 80 | 0.1686 | 10.8323 | -164.6036 | 561.6282 | 224.6065 | -2954.4656 | 9650.099 | -17.58% | 0% | 80 | 0.0017364 | Y
Buses | Diesel | Coaches Standard <=18 t | Euro VI D/E | DPF+SCR | VOC |  | 0.06 | 1 | 5 | 80 | 0.1686 | 10.8323 | -164.6036 | 561.6282 | 224.6065 | -2954.4656 | 9650.099 | -18.89% | 0% | 80 | 0.0017557 | Y
Buses | Diesel | Coaches Standard <=18 t | Euro VI D/E | DPF+SCR | PM Exhaust |  | -0.06 | 0 | 5 | 80 | 8.0513e-07 | -0.00011695 | 0.0063658 | 0.044193 | 0 | 0 | 1 | 41.38% | 0% | 80 | 0.0015916 | Y
Buses | Diesel | Coaches Standard <=18 t | Euro VI D/E | DPF+SCR | PM Exhaust |  | -0.06 | 0.5 | 5 | 75 | 8.0513e-07 | -0.00011695 | 0.0063658 | 0.044193 | 0 | 0 | 1 | 41.11% | 0% | 75 | 0.0015974 | Y
Buses | Diesel | Coaches Standard <=18 t | Euro VI D/E | DPF+SCR | PM Exhaust |  | -0.06 | 1 | 5 | 75 | 8.0513e-07 | -0.00011695 | 0.0063658 | 0.044193 | 0 | 0 | 1 | 40.68% | 0% | 75 | 0.0016091 | Y
Buses | Diesel | Coaches Standard <=18 t | Euro VI D/E | DPF+SCR | PM Exhaust |  | -0.04 | 0 | 5 | 80 | 8.0513e-07 | -0.00011695 | 0.0063658 | 0.044193 | 0 | 0 | 1 | 33.95% | 0% | 80 | 0.0017933 | Y
Buses | Diesel | Coaches Standard <=18 t | Euro VI D/E | DPF+SCR | PM Exhaust |  | -0.04 | 0.5 | 5 | 80 | 8.0513e-07 | -0.00011695 | 0.0063658 | 0.044193 | 0 | 0 | 1 | 33.03% | 0% | 80 | 0.0018182 | Y
Buses | Diesel | Coaches Standard <=18 t | Euro VI D/E | DPF+SCR | PM Exhaust |  | -0.04 | 1 | 5 | 80 | 8.0513e-07 | -0.00011695 | 0.0063658 | 0.044193 | 0 | 0 | 1 | 32.13% | 0% | 80 | 0.0018427 | Y
Buses | Diesel | Coaches Standard <=18 t | Euro VI D/E | DPF+SCR | PM Exhaust |  | -0.02 | 0 | 5 | 80 | 8.0513e-07 | -0.00011695 | 0.0063658 | 0.044193 | 0 | 0 | 1 | 22.38% | 0% | 80 | 0.0021075 | Y
Buses | Diesel | Coaches Standard <=18 t | Euro VI D/E | DPF+SCR | PM Exhaust |  | -0.02 | 0.5 | 5 | 80 | 8.0513e-07 | -0.00011695 | 0.0063658 | 0.044193 | 0 | 0 | 1 | 20.74% | 0% | 80 | 0.0021519 | Y
Buses | Diesel | Coaches Standard <=18 t | Euro VI D/E | DPF+SCR | PM Exhaust |  | -0.02 | 1 | 5 | 80 | 8.0513e-07 | -0.00011695 | 0.0063658 | 0.044193 | 0 | 0 | 1 | 18.98% | 0% | 80 | 0.0021999 | Y
Buses | Diesel | Coaches Standard <=18 t | Euro VI D/E | DPF+SCR | PM Exhaust |  | 0 | 0 | 5 | 80 | 8.0513e-07 | -0.00011695 | 0.0063658 | 0.044193 | 0 | 0 | 1 | 3.454% | 0% | 80 | 0.0026214 | Y
Buses | Diesel | Coaches Standard <=18 t | Euro VI D/E | DPF+SCR | PM Exhaust |  | 0 | 0.5 | 5 | 80 | 8.0513e-07 | -0.00011695 | 0.0063658 | 0.044193 | 0 | 0 | 1 | 0% | 0% | 80 | 0.0027152 | Y
Buses | Diesel | Coaches Standard <=18 t | Euro VI D/E | DPF+SCR | PM Exhaust |  | 0 | 1 | 5 | 80 | 8.0513e-07 | -0.00011695 | 0.0063658 | 0.044193 | 0 | 0 | 1 | -3.582% | 0% | 80 | 0.0028124 | Y
Buses | Diesel | Coaches Standard <=18 t | Euro VI D/E | DPF+SCR | PM Exhaust |  | 0.02 | 0 | 5 | 80 | 8.0513e-07 | -0.00011695 | 0.0063658 | 0.044193 | 0 | 0 | 1 | -19.29% | 0% | 80 | 0.003239 | Y
Buses | Diesel | Coaches Standard <=18 t | Euro VI D/E | DPF+SCR | PM Exhaust |  | 0.02 | 0.5 | 5 | 80 | 8.0513e-07 | -0.00011695 | 0.0063658 | 0.044193 | 0 | 0 | 1 | -25.66% | 0% | 80 | 0.0034118 | Y
Buses | Diesel | Coaches Standard <=18 t | Euro VI D/E | DPF+SCR | PM Exhaust |  | 0.02 | 1 | 5 | 80 | 8.0513e-07 | -0.00011695 | 0.0063658 | 0.044193 | 0 | 0 | 1 | -32.06% | 0% | 80 | 0.0035857 | Y
Buses | Diesel | Coaches Standard <=18 t | Euro VI D/E | DPF+SCR | PM Exhaust |  | 0.04 | 0 | 5 | 80 | 8.0513e-07 | -0.00011695 | 0.0063658 | 0.044193 | 0 | 0 | 1 | -43.5% | 0% | 80 | 0.0038962 | Y
Buses | Diesel | Coaches Standard <=18 t | Euro VI D/E | DPF+SCR | PM Exhaust |  | 0.04 | 0.5 | 5 | 80 | 8.0513e-07 | -0.00011695 | 0.0063658 | 0.044193 | 0 | 0 | 1 | -52.91% | 0% | 80 | 0.0041517 | Y
Buses | Diesel | Coaches Standard <=18 t | Euro VI D/E | DPF+SCR | PM Exhaust |  | 0.04 | 1 | 5 | 80 | 8.0513e-07 | -0.00011695 | 0.0063658 | 0.044193 | 0 | 0 | 1 | -62.91% | 0% | 80 | 0.0044232 | Y
Buses | Diesel | Coaches Standard <=18 t | Euro VI D/E | DPF+SCR | PM Exhaust |  | 0.06 | 0 | 5 | 80 | 8.0513e-07 | -0.00011695 | 0.0063658 | 0.044193 | 0 | 0 | 1 | -69.6% | 0% | 80 | 0.0046048 | Y
Buses | Diesel | Coaches Standard <=18 t | Euro VI D/E | DPF+SCR | PM Exhaust |  | 0.06 | 0.5 | 5 | 80 | 8.0513e-07 | -0.00011695 | 0.0063658 | 0.044193 | 0 | 0 | 1 | -82.34% | 0% | 80 | 0.0049507 | Y
Buses | Diesel | Coaches Standard <=18 t | Euro VI D/E | DPF+SCR | PM Exhaust |  | 0.06 | 1 | 5 | 80 | 8.0513e-07 | -0.00011695 | 0.0063658 | 0.044193 | 0 | 0 | 1 | -96.7% | 0% | 80 | 0.0053407 | Y
Buses | Diesel | Coaches Standard <=18 t | Euro VI D/E | DPF+SCR | EC |  | -0.06 | 0 | 5 | 80 | 0.0023566 | -0.32363 | 15.7061 | 101.5054 | 0 | 0 | 1 | 51.88% | 0% | 80 | 2.9673 | Y
Buses | Diesel | Coaches Standard <=18 t | Euro VI D/E | DPF+SCR | EC |  | -0.06 | 0.5 | 5 | 75 | 0.0023566 | -0.32363 | 15.7061 | 101.5054 | 0 | 0 | 1 | 51.58% | 0% | 75 | 2.9262 | Y
Buses | Diesel | Coaches Standard <=18 t | Euro VI D/E | DPF+SCR | EC |  | -0.06 | 1 | 5 | 75 | 0.0023566 | -0.32363 | 15.7061 | 101.5054 | 0 | 0 | 1 | 51.2% | 0% | 75 | 2.9488 | Y
Buses | Diesel | Coaches Standard <=18 t | Euro VI D/E | DPF+SCR | EC |  | -0.04 | 0 | 5 | 80 | 0.0023566 | -0.32363 | 15.7061 | 101.5054 | 0 | 0 | 1 | 42.46% | 0% | 80 | 3.5479 | Y
Buses | Diesel | Coaches Standard <=18 t | Euro VI D/E | DPF+SCR | EC |  | -0.04 | 0.5 | 5 | 80 | 0.0023566 | -0.32363 | 15.7061 | 101.5054 | 0 | 0 | 1 | 41.39% | 0% | 80 | 3.6142 | Y
Buses | Diesel | Coaches Standard <=18 t | Euro VI D/E | DPF+SCR | EC |  | -0.04 | 1 | 5 | 80 | 0.0023566 | -0.32363 | 15.7061 | 101.5054 | 0 | 0 | 1 | 40.23% | 0% | 80 | 3.6854 | Y
Buses | Diesel | Coaches Standard <=18 t | Euro VI D/E | DPF+SCR | EC |  | -0.02 | 0 | 5 | 80 | 0.0023566 | -0.32363 | 15.7061 | 101.5054 | 0 | 0 | 1 | 27.89% | 0% | 80 | 4.4463 | Y
Buses | Diesel | Coaches Standard <=18 t | Euro VI D/E | DPF+SCR | EC |  | -0.02 | 0.5 | 5 | 80 | 0.0023566 | -0.32363 | 15.7061 | 101.5054 | 0 | 0 | 1 | 25.7% | 0% | 80 | 4.5817 | Y
Buses | Diesel | Coaches Standard <=18 t | Euro VI D/E | DPF+SCR | EC |  | -0.02 | 1 | 5 | 80 | 0.0023566 | -0.32363 | 15.7061 | 101.5054 | 0 | 0 | 1 | 23.43% | 0% | 80 | 4.7216 | Y
Buses | Diesel | Coaches Standard <=18 t | Euro VI D/E | DPF+SCR | EC |  | 0 | 0 | 5 | 80 | 0.0023566 | -0.32363 | 15.7061 | 101.5054 | 0 | 0 | 1 | 4.727% | 0% | 80 | 5.8749 | Y
Buses | Diesel | Coaches Standard <=18 t | Euro VI D/E | DPF+SCR | EC |  | 0 | 0.5 | 5 | 80 | 0.0023566 | -0.32363 | 15.7061 | 101.5054 | 0 | 0 | 1 | 0% | 0% | 80 | 6.1664 | Y
Buses | Diesel | Coaches Standard <=18 t | Euro VI D/E | DPF+SCR | EC |  | 0 | 1 | 5 | 80 | 0.0023566 | -0.32363 | 15.7061 | 101.5054 | 0 | 0 | 1 | -4.803% | 0% | 80 | 6.4626 | Y
Buses | Diesel | Coaches Standard <=18 t | Euro VI D/E | DPF+SCR | EC |  | 0.02 | 0 | 5 | 80 | 0.0023566 | -0.32363 | 15.7061 | 101.5054 | 0 | 0 | 1 | -25.06% | 0% | 80 | 7.7115 | Y
Buses | Diesel | Coaches Standard <=18 t | Euro VI D/E | DPF+SCR | EC |  | 0.02 | 0.5 | 5 | 80 | 0.0023566 | -0.32363 | 15.7061 | 101.5054 | 0 | 0 | 1 | -33.83% | 0% | 80 | 8.2522 | Y
Buses | Diesel | Coaches Standard <=18 t | Euro VI D/E | DPF+SCR | EC |  | 0.02 | 1 | 5 | 80 | 0.0023566 | -0.32363 | 15.7061 | 101.5054 | 0 | 0 | 1 | -42.61% | 0% | 80 | 8.7941 | Y
Buses | Diesel | Coaches Standard <=18 t | Euro VI D/E | DPF+SCR | EC |  | 0.04 | 0 | 5 | 80 | 0.0023566 | -0.32363 | 15.7061 | 101.5054 | 0 | 0 | 1 | -58.39% | 0% | 80 | 9.7667 | Y
Buses | Diesel | Coaches Standard <=18 t | Euro VI D/E | DPF+SCR | EC |  | 0.04 | 0.5 | 5 | 80 | 0.0023566 | -0.32363 | 15.7061 | 101.5054 | 0 | 0 | 1 | -71.73% | 0% | 80 | 10.5897 | Y
Buses | Diesel | Coaches Standard <=18 t | Euro VI D/E | DPF+SCR | EC |  | 0.04 | 1 | 5 | 80 | 0.0023566 | -0.32363 | 15.7061 | 101.5054 | 0 | 0 | 1 | -85.18% | 0% | 80 | 11.4191 | Y
Buses | Diesel | Coaches Standard <=18 t | Euro VI D/E | DPF+SCR | EC |  | 0.06 | 0 | 5 | 80 | 0.0023566 | -0.32363 | 15.7061 | 101.5054 | 0 | 0 | 1 | -93.68% | 0% | 80 | 11.943 | Y
Buses | Diesel | Coaches Standard <=18 t | Euro VI D/E | DPF+SCR | EC |  | 0.06 | 0.5 | 5 | 80 | 0.0023566 | -0.32363 | 15.7061 | 101.5054 | 0 | 0 | 1 | -111.8% | 0% | 80 | 13.0632 | Y
Buses | Diesel | Coaches Standard <=18 t | Euro VI D/E | DPF+SCR | EC |  | 0.06 | 1 | 5 | 80 | 0.0023566 | -0.32363 | 15.7061 | 101.5054 | 0 | 0 | 1 | -129.9% | 0% | 80 | 14.1754 | Y
Buses | Diesel | Coaches Standard <=18 t | Euro VI D/E | DPF+SCR | CH4 |  |  |  | 10 | 80 | -0.00044168 | 0.051904 | 1.9207 | -10.4129 | 0.13086 | 88.2218 | -439.0523 | 0% | 0% | 80 | 0.00041791 | Y
Buses | Diesel | Coaches Standard <=18 t | Euro VI D/E | DPF+SCR | NH3 |  |  |  | 10 | 80 | 3.3051e-06 | -0.0004817 | 0.022221 | 0.079419 | 0 | 0 | 1 | 0% | 0% | 80 | 0.00583 | Y
Buses | Diesel | Coaches Standard <=18 t | Euro VI D/E | DPF+SCR | N2O |  |  |  | 1 | 80 | 0.081411 | 9.4351 | -166.466 | 736.5565 | 3.1994 | -51.535 | 223.2351 | 0% | 0% | 80 | 0.067481 | Y
Buses | Diesel | Coaches Standard <=18 t | Euro VI D/E | DPF+SCR | SPN23 |  | -0.06 | 0 | 5 | 80 | 25572443021.2043 | 1.3402e+12 | -2.4061e+13 | 1.1049e+14 | 0.53659 | -8.1646 | 37.739 | 41.38% | 0% | 80 | 51617818903.1162 | Y
Buses | Diesel | Coaches Standard <=18 t | Euro VI D/E | DPF+SCR | SPN23 |  | -0.06 | 0.5 | 5 | 75 | 25572443021.2043 | 1.3402e+12 | -2.4061e+13 | 1.1049e+14 | 0.53659 | -8.1646 | 37.739 | 41.11% | 0% | 75 | 53440891481.1786 | Y
Buses | Diesel | Coaches Standard <=18 t | Euro VI D/E | DPF+SCR | SPN23 |  | -0.06 | 1 | 5 | 75 | 25572443021.2043 | 1.3402e+12 | -2.4061e+13 | 1.1049e+14 | 0.53659 | -8.1646 | 37.739 | 40.68% | 0% | 75 | 53831827172.3687 | Y
Buses | Diesel | Coaches Standard <=18 t | Euro VI D/E | DPF+SCR | SPN23 |  | -0.04 | 0 | 5 | 80 | 25572443021.2043 | 1.3402e+12 | -2.4061e+13 | 1.1049e+14 | 0.53659 | -8.1646 | 37.739 | 33.95% | 0% | 80 | 58158295263.3823 | Y
Buses | Diesel | Coaches Standard <=18 t | Euro VI D/E | DPF+SCR | SPN23 |  | -0.04 | 0.5 | 5 | 80 | 25572443021.2043 | 1.3402e+12 | -2.4061e+13 | 1.1049e+14 | 0.53659 | -8.1646 | 37.739 | 33.03% | 0% | 80 | 58966254581.1006 | Y
Buses | Diesel | Coaches Standard <=18 t | Euro VI D/E | DPF+SCR | SPN23 |  | -0.04 | 1 | 5 | 80 | 25572443021.2043 | 1.3402e+12 | -2.4061e+13 | 1.1049e+14 | 0.53659 | -8.1646 | 37.739 | 32.13% | 0% | 80 | 59759373256.2943 | Y
Buses | Diesel | Coaches Standard <=18 t | Euro VI D/E | DPF+SCR | SPN23 |  | -0.02 | 0 | 5 | 80 | 25572443021.2043 | 1.3402e+12 | -2.4061e+13 | 1.1049e+14 | 0.53659 | -8.1646 | 37.739 | 22.38% | 0% | 80 | 68346077679.3714 | Y
Buses | Diesel | Coaches Standard <=18 t | Euro VI D/E | DPF+SCR | SPN23 |  | -0.02 | 0.5 | 5 | 80 | 25572443021.2043 | 1.3402e+12 | -2.4061e+13 | 1.1049e+14 | 0.53659 | -8.1646 | 37.739 | 20.74% | 0% | 80 | 69788592092.7018 | Y
Buses | Diesel | Coaches Standard <=18 t | Euro VI D/E | DPF+SCR | SPN23 |  | -0.02 | 1 | 5 | 80 | 25572443021.2043 | 1.3402e+12 | -2.4061e+13 | 1.1049e+14 | 0.53659 | -8.1646 | 37.739 | 18.98% | 0% | 80 | 71344660331.8311 | Y
Buses | Diesel | Coaches Standard <=18 t | Euro VI D/E | DPF+SCR | SPN23 |  | 0 | 0 | 5 | 80 | 25572443021.2043 | 1.3402e+12 | -2.4061e+13 | 1.1049e+14 | 0.53659 | -8.1646 | 37.739 | 3.454% | 0% | 80 | 85012133064.6459 | Y
Buses | Diesel | Coaches Standard <=18 t | Euro VI D/E | DPF+SCR | SPN23 |  | 0 | 0.5 | 5 | 80 | 25572443021.2043 | 1.3402e+12 | -2.4061e+13 | 1.1049e+14 | 0.53659 | -8.1646 | 37.739 | 0% | 0% | 80 | 88053905375.9575 | Y
Buses | Diesel | Coaches Standard <=18 t | Euro VI D/E | DPF+SCR | SPN23 |  | 0 | 1 | 5 | 80 | 25572443021.2043 | 1.3402e+12 | -2.4061e+13 | 1.1049e+14 | 0.53659 | -8.1646 | 37.739 | -3.582% | 0% | 80 | 91208229122.2155 | Y
Buses | Diesel | Coaches Standard <=18 t | Euro VI D/E | DPF+SCR | SPN23 |  | 0.02 | 0 | 5 | 80 | 25572443021.2043 | 1.3402e+12 | -2.4061e+13 | 1.1049e+14 | 0.53659 | -8.1646 | 37.739 | -19.29% | 0% | 80 | 105043245729.7296 | Y
Buses | Diesel | Coaches Standard <=18 t | Euro VI D/E | DPF+SCR | SPN23 |  | 0.02 | 0.5 | 5 | 80 | 25572443021.2043 | 1.3402e+12 | -2.4061e+13 | 1.1049e+14 | 0.53659 | -8.1646 | 37.739 | -25.66% | 0% | 80 | 110646392798.1001 | Y
Buses | Diesel | Coaches Standard <=18 t | Euro VI D/E | DPF+SCR | SPN23 |  | 0.02 | 1 | 5 | 80 | 25572443021.2043 | 1.3402e+12 | -2.4061e+13 | 1.1049e+14 | 0.53659 | -8.1646 | 37.739 | -32.06% | 0% | 80 | 116286849863.0437 | Y
Buses | Diesel | Coaches Standard <=18 t | Euro VI D/E | DPF+SCR | SPN23 |  | 0.04 | 0 | 5 | 80 | 25572443021.2043 | 1.3402e+12 | -2.4061e+13 | 1.1049e+14 | 0.53659 | -8.1646 | 37.739 | -43.5% | 0% | 80 | 126355640327.2561 | Y
Buses | Diesel | Coaches Standard <=18 t | Euro VI D/E | DPF+SCR | SPN23 |  | 0.04 | 0.5 | 5 | 80 | 25572443021.2043 | 1.3402e+12 | -2.4061e+13 | 1.1049e+14 | 0.53659 | -8.1646 | 37.739 | -52.91% | 0% | 80 | 134641365668.2787 | Y
Buses | Diesel | Coaches Standard <=18 t | Euro VI D/E | DPF+SCR | SPN23 |  | 0.04 | 1 | 5 | 80 | 25572443021.2043 | 1.3402e+12 | -2.4061e+13 | 1.1049e+14 | 0.53659 | -8.1646 | 37.739 | -62.91% | 0% | 80 | 143447370640.2934 | Y
Buses | Diesel | Coaches Standard <=18 t | Euro VI D/E | DPF+SCR | SPN23 |  | 0.06 | 0 | 5 | 80 | 25572443021.2043 | 1.3402e+12 | -2.4061e+13 | 1.1049e+14 | 0.53659 | -8.1646 | 37.739 | -69.6% | 0% | 80 | 149336170000.0585 | Y
Buses | Diesel | Coaches Standard <=18 t | Euro VI D/E | DPF+SCR | SPN23 |  | 0.06 | 0.5 | 5 | 80 | 25572443021.2043 | 1.3402e+12 | -2.4061e+13 | 1.1049e+14 | 0.53659 | -8.1646 | 37.739 | -82.34% | 0% | 80 | 160554312316.3769 | Y
Buses | Diesel | Coaches Standard <=18 t | Euro VI D/E | DPF+SCR | SPN23 |  | 0.06 | 1 | 5 | 80 | 25572443021.2043 | 1.3402e+12 | -2.4061e+13 | 1.1049e+14 | 0.53659 | -8.1646 | 37.739 | -96.7% | 0% | 80 | 173200062866.0246 | Y
Buses | Diesel | Coaches Standard <=18 t | Euro VII | DPF+SCR | CO |  | -0.06 | 0 | 5 | 75 | 0.075818 | 0.36806 | -15.0977 | 60.9004 | 1.8693 | -25.1642 | 83.6653 | 98.79% | 0% | 75 | 0.00061006 | Y
Buses | Diesel | Coaches Standard <=18 t | Euro VII | DPF+SCR | CO |  | -0.06 | 0.5 | 5 | 60 | 0.075818 | 0.36806 | -15.0977 | 60.9004 | 1.8693 | -25.1642 | 83.6653 | 98.72% | 0% | 60 | 0.00067775 | Y
Buses | Diesel | Coaches Standard <=18 t | Euro VII | DPF+SCR | CO |  | -0.06 | 1 | 5 | 65 | 0.075818 | 0.36806 | -15.0977 | 60.9004 | 1.8693 | -25.1642 | 83.6653 | 98.68% | 0% | 65 | 0.00068464 | Y
Buses | Diesel | Coaches Standard <=18 t | Euro VII | DPF+SCR | CO |  | -0.04 | 0 | 5 | 80 | 0.075818 | 0.36806 | -15.0977 | 60.9004 | 1.8693 | -25.1642 | 83.6653 | 98.27% | 0% | 80 | 0.00086348 | Y
Buses | Diesel | Coaches Standard <=18 t | Euro VII | DPF+SCR | CO |  | -0.04 | 0.5 | 5 | 80 | 0.075818 | 0.36806 | -15.0977 | 60.9004 | 1.8693 | -25.1642 | 83.6653 | 98.16% | 0% | 80 | 0.00091522 | Y
Buses | Diesel | Coaches Standard <=18 t | Euro VII | DPF+SCR | CO |  | -0.04 | 1 | 5 | 80 | 0.075818 | 0.36806 | -15.0977 | 60.9004 | 1.8693 | -25.1642 | 83.6653 | 98.08% | 0% | 80 | 0.00095708 | Y
Buses | Diesel | Coaches Standard <=18 t | Euro VII | DPF+SCR | CO |  | -0.02 | 0 | 5 | 80 | 0.075818 | 0.36806 | -15.0977 | 60.9004 | 1.8693 | -25.1642 | 83.6653 | 97.34% | 0% | 80 | 0.0013265 | Y
Buses | Diesel | Coaches Standard <=18 t | Euro VII | DPF+SCR | CO |  | -0.02 | 0.5 | 5 | 80 | 0.075818 | 0.36806 | -15.0977 | 60.9004 | 1.8693 | -25.1642 | 83.6653 | 97.19% | 0% | 80 | 0.0014015 | Y
Buses | Diesel | Coaches Standard <=18 t | Euro VII | DPF+SCR | CO |  | -0.02 | 1 | 5 | 80 | 0.075818 | 0.36806 | -15.0977 | 60.9004 | 1.8693 | -25.1642 | 83.6653 | 96.98% | 0% | 80 | 0.0015083 | Y
Buses | Diesel | Coaches Standard <=18 t | Euro VII | DPF+SCR | CO |  | 0 | 0 | 5 | 80 | 0.075818 | 0.36806 | -15.0977 | 60.9004 | 1.8693 | -25.1642 | 83.6653 | 95.55% | 0% | 80 | 0.0022172 | Y
Buses | Diesel | Coaches Standard <=18 t | Euro VII | DPF+SCR | CO |  | 0 | 0.5 | 5 | 80 | 0.075818 | 0.36806 | -15.0977 | 60.9004 | 1.8693 | -25.1642 | 83.6653 | 95.2% | 0% | 80 | 0.0023935 | Y
Buses | Diesel | Coaches Standard <=18 t | Euro VII | DPF+SCR | CO |  | 0 | 1 | 5 | 80 | 0.075818 | 0.36806 | -15.0977 | 60.9004 | 1.8693 | -25.1642 | 83.6653 | 94.84% | 0% | 80 | 0.0025706 | Y
Buses | Diesel | Coaches Standard <=18 t | Euro VII | DPF+SCR | CO |  | 0.02 | 0 | 5 | 80 | 0.075818 | 0.36806 | -15.0977 | 60.9004 | 1.8693 | -25.1642 | 83.6653 | 92.78% | 0% | 80 | 0.0036025 | Y
Buses | Diesel | Coaches Standard <=18 t | Euro VII | DPF+SCR | CO |  | 0.02 | 0.5 | 5 | 80 | 0.075818 | 0.36806 | -15.0977 | 60.9004 | 1.8693 | -25.1642 | 83.6653 | 92.17% | 0% | 80 | 0.0039061 | Y
Buses | Diesel | Coaches Standard <=18 t | Euro VII | DPF+SCR | CO |  | 0.02 | 1 | 5 | 80 | 0.075818 | 0.36806 | -15.0977 | 60.9004 | 1.8693 | -25.1642 | 83.6653 | 91.73% | 0% | 80 | 0.0041263 | Y
Buses | Diesel | Coaches Standard <=18 t | Euro VII | DPF+SCR | CO |  | 0.04 | 0 | 5 | 80 | 0.075818 | 0.36806 | -15.0977 | 60.9004 | 1.8693 | -25.1642 | 83.6653 | 90.33% | 0% | 80 | 0.0048212 | Y
Buses | Diesel | Coaches Standard <=18 t | Euro VII | DPF+SCR | CO |  | 0.04 | 0.5 | 5 | 80 | 0.075818 | 0.36806 | -15.0977 | 60.9004 | 1.8693 | -25.1642 | 83.6653 | 89.85% | 0% | 80 | 0.0050625 | Y
Buses | Diesel | Coaches Standard <=18 t | Euro VII | DPF+SCR | CO |  | 0.04 | 1 | 5 | 80 | 0.075818 | 0.36806 | -15.0977 | 60.9004 | 1.8693 | -25.1642 | 83.6653 | 89.56% | 0% | 80 | 0.0052074 | Y
Buses | Diesel | Coaches Standard <=18 t | Euro VII | DPF+SCR | CO |  | 0.06 | 0 | 5 | 80 | 0.075818 | 0.36806 | -15.0977 | 60.9004 | 1.8693 | -25.1642 | 83.6653 | 88.79% | 0% | 80 | 0.0055909 | Y
Buses | Diesel | Coaches Standard <=18 t | Euro VII | DPF+SCR | CO |  | 0.06 | 0.5 | 5 | 80 | 0.075818 | 0.36806 | -15.0977 | 60.9004 | 1.8693 | -25.1642 | 83.6653 | 88.54% | 0% | 80 | 0.0057158 | Y
Buses | Diesel | Coaches Standard <=18 t | Euro VII | DPF+SCR | CO |  | 0.06 | 1 | 5 | 80 | 0.075818 | 0.36806 | -15.0977 | 60.9004 | 1.8693 | -25.1642 | 83.6653 | 88.3% | 0% | 80 | 0.0058322 | Y
Buses | Diesel | Coaches Standard <=18 t | Euro VII | DPF+SCR | NOx |  | -0.06 | 0 | 5 | 80 | -0.10015 | 13.8276 | -154.0652 | 448.3577 | 1.5243 | -17.993 | 53.1138 | 86.54% | 0% | 80 | 0.0050936 | Y
Buses | Diesel | Coaches Standard <=18 t | Euro VII | DPF+SCR | NOx |  | -0.06 | 0.5 | 5 | 80 | -0.10015 | 13.8276 | -154.0652 | 448.3577 | 1.5243 | -17.993 | 53.1138 | 87.63% | 0% | 80 | 0.0046819 | Y
Buses | Diesel | Coaches Standard <=18 t | Euro VII | DPF+SCR | NOx |  | -0.06 | 1 | 5 | 75 | -0.10015 | 13.8276 | -154.0652 | 448.3577 | 1.5243 | -17.993 | 53.1138 | 88.5% | 0% | 75 | 0.0051437 | Y
Buses | Diesel | Coaches Standard <=18 t | Euro VII | DPF+SCR | NOx |  | -0.04 | 0 | 5 | 80 | -0.10015 | 13.8276 | -154.0652 | 448.3577 | 1.5243 | -17.993 | 53.1138 | 84.45% | 0% | 80 | 0.0058877 | Y
Buses | Diesel | Coaches Standard <=18 t | Euro VII | DPF+SCR | NOx |  | -0.04 | 0.5 | 5 | 80 | -0.10015 | 13.8276 | -154.0652 | 448.3577 | 1.5243 | -17.993 | 53.1138 | 85.88% | 0% | 80 | 0.0053448 | Y
Buses | Diesel | Coaches Standard <=18 t | Euro VII | DPF+SCR | NOx |  | -0.04 | 1 | 5 | 80 | -0.10015 | 13.8276 | -154.0652 | 448.3577 | 1.5243 | -17.993 | 53.1138 | 86.63% | 0% | 80 | 0.0050594 | Y
Buses | Diesel | Coaches Standard <=18 t | Euro VII | DPF+SCR | NOx |  | -0.02 | 0 | 5 | 80 | -0.10015 | 13.8276 | -154.0652 | 448.3577 | 1.5243 | -17.993 | 53.1138 | 80% | 0% | 80 | 0.0075697 | Y
Buses | Diesel | Coaches Standard <=18 t | Euro VII | DPF+SCR | NOx |  | -0.02 | 0.5 | 5 | 80 | -0.10015 | 13.8276 | -154.0652 | 448.3577 | 1.5243 | -17.993 | 53.1138 | 82.45% | 0% | 80 | 0.0066432 | Y
Buses | Diesel | Coaches Standard <=18 t | Euro VII | DPF+SCR | NOx |  | -0.02 | 1 | 5 | 80 | -0.10015 | 13.8276 | -154.0652 | 448.3577 | 1.5243 | -17.993 | 53.1138 | 83.99% | 0% | 80 | 0.0060612 | Y
Buses | Diesel | Coaches Standard <=18 t | Euro VII | DPF+SCR | NOx |  | 0 | 0 | 5 | 80 | -0.10015 | 13.8276 | -154.0652 | 448.3577 | 1.5243 | -17.993 | 53.1138 | 82.29% | 0% | 80 | 0.0067021 | Y
Buses | Diesel | Coaches Standard <=18 t | Euro VII | DPF+SCR | NOx |  | 0 | 0.5 | 5 | 80 | -0.10015 | 13.8276 | -154.0652 | 448.3577 | 1.5243 | -17.993 | 53.1138 | 83.8% | 0% | 80 | 0.0061319 | Y
Buses | Diesel | Coaches Standard <=18 t | Euro VII | DPF+SCR | NOx |  | 0 | 1 | 5 | 80 | -0.10015 | 13.8276 | -154.0652 | 448.3577 | 1.5243 | -17.993 | 53.1138 | 85.01% | 0% | 80 | 0.0056744 | Y
Buses | Diesel | Coaches Standard <=18 t | Euro VII | DPF+SCR | NOx |  | 0.02 | 0 | 5 | 80 | -0.10015 | 13.8276 | -154.0652 | 448.3577 | 1.5243 | -17.993 | 53.1138 | 83.89% | 0% | 80 | 0.0060979 | Y
Buses | Diesel | Coaches Standard <=18 t | Euro VII | DPF+SCR | NOx |  | 0.02 | 0.5 | 5 | 80 | -0.10015 | 13.8276 | -154.0652 | 448.3577 | 1.5243 | -17.993 | 53.1138 | 85.29% | 0% | 80 | 0.0055681 | Y
Buses | Diesel | Coaches Standard <=18 t | Euro VII | DPF+SCR | NOx |  | 0.02 | 1 | 5 | 80 | -0.10015 | 13.8276 | -154.0652 | 448.3577 | 1.5243 | -17.993 | 53.1138 | 86.61% | 0% | 80 | 0.0050681 | Y
Buses | Diesel | Coaches Standard <=18 t | Euro VII | DPF+SCR | NOx |  | 0.04 | 0 | 5 | 80 | -0.10015 | 13.8276 | -154.0652 | 448.3577 | 1.5243 | -17.993 | 53.1138 | 84.12% | 0% | 80 | 0.0060099 | Y
Buses | Diesel | Coaches Standard <=18 t | Euro VII | DPF+SCR | NOx |  | 0.04 | 0.5 | 5 | 80 | -0.10015 | 13.8276 | -154.0652 | 448.3577 | 1.5243 | -17.993 | 53.1138 | 85.02% | 0% | 80 | 0.0056683 | Y
Buses | Diesel | Coaches Standard <=18 t | Euro VII | DPF+SCR | NOx |  | 0.04 | 1 | 5 | 80 | -0.10015 | 13.8276 | -154.0652 | 448.3577 | 1.5243 | -17.993 | 53.1138 | 85.69% | 0% | 80 | 0.0054148 | Y
Buses | Diesel | Coaches Standard <=18 t | Euro VII | DPF+SCR | NOx |  | 0.06 | 0 | 5 | 80 | -0.10015 | 13.8276 | -154.0652 | 448.3577 | 1.5243 | -17.993 | 53.1138 | 81.89% | 0% | 80 | 0.0068563 | Y
Buses | Diesel | Coaches Standard <=18 t | Euro VII | DPF+SCR | NOx |  | 0.06 | 0.5 | 5 | 80 | -0.10015 | 13.8276 | -154.0652 | 448.3577 | 1.5243 | -17.993 | 53.1138 | 83.35% | 0% | 80 | 0.0063026 | Y
Buses | Diesel | Coaches Standard <=18 t | Euro VII | DPF+SCR | NOx |  | 0.06 | 1 | 5 | 80 | -0.10015 | 13.8276 | -154.0652 | 448.3577 | 1.5243 | -17.993 | 53.1138 | 84.14% | 0% | 80 | 0.0060021 | Y
Buses | Diesel | Coaches Standard <=18 t | Euro VII | DPF+SCR | VOC |  | -0.06 | 0 | 5 | 70 | 0.1686 | 10.8323 | -164.6036 | 561.6282 | 224.6065 | -2954.4656 | 9650.099 | 91.81% | 0% | 70 | 0.00012944 | Y
Buses | Diesel | Coaches Standard <=18 t | Euro VII | DPF+SCR | VOC |  | -0.06 | 0.5 | 5 | 80 | 0.1686 | 10.8323 | -164.6036 | 561.6282 | 224.6065 | -2954.4656 | 9650.099 | 91.84% | 0% | 80 | 0.00012049 | Y
Buses | Diesel | Coaches Standard <=18 t | Euro VII | DPF+SCR | VOC |  | -0.06 | 1 | 5 | 70 | 0.1686 | 10.8323 | -164.6036 | 561.6282 | 224.6065 | -2954.4656 | 9650.099 | 91.86% | 0% | 70 | 0.00012869 | Y
Buses | Diesel | Coaches Standard <=18 t | Euro VII | DPF+SCR | VOC |  | -0.04 | 0 | 5 | 80 | 0.1686 | 10.8323 | -164.6036 | 561.6282 | 224.6065 | -2954.4656 | 9650.099 | 91.42% | 0% | 80 | 0.00012669 | Y
Buses | Diesel | Coaches Standard <=18 t | Euro VII | DPF+SCR | VOC |  | -0.04 | 0.5 | 5 | 80 | 0.1686 | 10.8323 | -164.6036 | 561.6282 | 224.6065 | -2954.4656 | 9650.099 | 91.45% | 0% | 80 | 0.00012625 | Y
Buses | Diesel | Coaches Standard <=18 t | Euro VII | DPF+SCR | VOC |  | -0.04 | 1 | 5 | 80 | 0.1686 | 10.8323 | -164.6036 | 561.6282 | 224.6065 | -2954.4656 | 9650.099 | 91.47% | 0% | 80 | 0.00012603 | Y
Buses | Diesel | Coaches Standard <=18 t | Euro VII | DPF+SCR | VOC |  | -0.02 | 0 | 5 | 80 | 0.1686 | 10.8323 | -164.6036 | 561.6282 | 224.6065 | -2954.4656 | 9650.099 | 90.84% | 0% | 80 | 0.00013525 | Y
Buses | Diesel | Coaches Standard <=18 t | Euro VII | DPF+SCR | VOC |  | -0.02 | 0.5 | 5 | 80 | 0.1686 | 10.8323 | -164.6036 | 561.6282 | 224.6065 | -2954.4656 | 9650.099 | 90.88% | 0% | 80 | 0.00013474 | Y
Buses | Diesel | Coaches Standard <=18 t | Euro VII | DPF+SCR | VOC |  | -0.02 | 1 | 5 | 80 | 0.1686 | 10.8323 | -164.6036 | 561.6282 | 224.6065 | -2954.4656 | 9650.099 | 90.88% | 0% | 80 | 0.00013468 | Y
Buses | Diesel | Coaches Standard <=18 t | Euro VII | DPF+SCR | VOC |  | 0 | 0 | 5 | 80 | 0.1686 | 10.8323 | -164.6036 | 561.6282 | 224.6065 | -2954.4656 | 9650.099 | 90.03% | 0% | 80 | 0.00014721 | Y
Buses | Diesel | Coaches Standard <=18 t | Euro VII | DPF+SCR | VOC |  | 0 | 0.5 | 5 | 80 | 0.1686 | 10.8323 | -164.6036 | 561.6282 | 224.6065 | -2954.4656 | 9650.099 | 90% | 0% | 80 | 0.00014768 | Y
Buses | Diesel | Coaches Standard <=18 t | Euro VII | DPF+SCR | VOC |  | 0 | 1 | 5 | 80 | 0.1686 | 10.8323 | -164.6036 | 561.6282 | 224.6065 | -2954.4656 | 9650.099 | 89.96% | 0% | 80 | 0.00014833 | Y
Buses | Diesel | Coaches Standard <=18 t | Euro VII | DPF+SCR | VOC |  | 0.02 | 0 | 5 | 80 | 0.1686 | 10.8323 | -164.6036 | 561.6282 | 224.6065 | -2954.4656 | 9650.099 | 89.38% | 0% | 80 | 0.00015678 | Y
Buses | Diesel | Coaches Standard <=18 t | Euro VII | DPF+SCR | VOC |  | 0.02 | 0.5 | 5 | 80 | 0.1686 | 10.8323 | -164.6036 | 561.6282 | 224.6065 | -2954.4656 | 9650.099 | 89.31% | 0% | 80 | 0.00015787 | Y
Buses | Diesel | Coaches Standard <=18 t | Euro VII | DPF+SCR | VOC |  | 0.02 | 1 | 5 | 80 | 0.1686 | 10.8323 | -164.6036 | 561.6282 | 224.6065 | -2954.4656 | 9650.099 | 89.23% | 0% | 80 | 0.00015899 | Y
Buses | Diesel | Coaches Standard <=18 t | Euro VII | DPF+SCR | VOC |  | 0.04 | 0 | 5 | 80 | 0.1686 | 10.8323 | -164.6036 | 561.6282 | 224.6065 | -2954.4656 | 9650.099 | 88.87% | 0% | 80 | 0.00016438 | Y
Buses | Diesel | Coaches Standard <=18 t | Euro VII | DPF+SCR | VOC |  | 0.04 | 0.5 | 5 | 80 | 0.1686 | 10.8323 | -164.6036 | 561.6282 | 224.6065 | -2954.4656 | 9650.099 | 88.76% | 0% | 80 | 0.00016604 | Y
Buses | Diesel | Coaches Standard <=18 t | Euro VII | DPF+SCR | VOC |  | 0.04 | 1 | 5 | 80 | 0.1686 | 10.8323 | -164.6036 | 561.6282 | 224.6065 | -2954.4656 | 9650.099 | 88.64% | 0% | 80 | 0.00016781 | Y
Buses | Diesel | Coaches Standard <=18 t | Euro VII | DPF+SCR | VOC |  | 0.06 | 0 | 5 | 80 | 0.1686 | 10.8323 | -164.6036 | 561.6282 | 224.6065 | -2954.4656 | 9650.099 | 88.34% | 0% | 80 | 0.00017215 | Y
Buses | Diesel | Coaches Standard <=18 t | Euro VII | DPF+SCR | VOC |  | 0.06 | 0.5 | 5 | 80 | 0.1686 | 10.8323 | -164.6036 | 561.6282 | 224.6065 | -2954.4656 | 9650.099 | 88.24% | 0% | 80 | 0.00017364 | Y
Buses | Diesel | Coaches Standard <=18 t | Euro VII | DPF+SCR | VOC |  | 0.06 | 1 | 5 | 80 | 0.1686 | 10.8323 | -164.6036 | 561.6282 | 224.6065 | -2954.4656 | 9650.099 | 88.11% | 0% | 80 | 0.00017557 | Y
Buses | Diesel | Coaches Standard <=18 t | Euro VII | DPF+SCR | PM Exhaust |  | -0.06 | 0 | 5 | 80 | 8.0513e-07 | -0.00011695 | 0.0063658 | 0.044193 | 0 | 0 | 1 | 75.4% | 0% | 80 | 0.00066797 | Y
Buses | Diesel | Coaches Standard <=18 t | Euro VII | DPF+SCR | PM Exhaust |  | -0.06 | 0.5 | 5 | 75 | 8.0513e-07 | -0.00011695 | 0.0063658 | 0.044193 | 0 | 0 | 1 | 75.29% | 0% | 75 | 0.0006704 | Y
Buses | Diesel | Coaches Standard <=18 t | Euro VII | DPF+SCR | PM Exhaust |  | -0.06 | 1 | 5 | 75 | 8.0513e-07 | -0.00011695 | 0.0063658 | 0.044193 | 0 | 0 | 1 | 75.11% | 0% | 75 | 0.0006753 | Y
Buses | Diesel | Coaches Standard <=18 t | Euro VII | DPF+SCR | PM Exhaust |  | -0.04 | 0 | 5 | 80 | 8.0513e-07 | -0.00011695 | 0.0063658 | 0.044193 | 0 | 0 | 1 | 72.28% | 0% | 80 | 0.00075261 | Y
Buses | Diesel | Coaches Standard <=18 t | Euro VII | DPF+SCR | PM Exhaust |  | -0.04 | 0.5 | 5 | 80 | 8.0513e-07 | -0.00011695 | 0.0063658 | 0.044193 | 0 | 0 | 1 | 71.9% | 0% | 80 | 0.00076306 | Y
Buses | Diesel | Coaches Standard <=18 t | Euro VII | DPF+SCR | PM Exhaust |  | -0.04 | 1 | 5 | 80 | 8.0513e-07 | -0.00011695 | 0.0063658 | 0.044193 | 0 | 0 | 1 | 71.52% | 0% | 80 | 0.00077333 | Y
Buses | Diesel | Coaches Standard <=18 t | Euro VII | DPF+SCR | PM Exhaust |  | -0.02 | 0 | 5 | 80 | 8.0513e-07 | -0.00011695 | 0.0063658 | 0.044193 | 0 | 0 | 1 | 67.43% | 0% | 80 | 0.00088444 | Y
Buses | Diesel | Coaches Standard <=18 t | Euro VII | DPF+SCR | PM Exhaust |  | -0.02 | 0.5 | 5 | 80 | 8.0513e-07 | -0.00011695 | 0.0063658 | 0.044193 | 0 | 0 | 1 | 66.74% | 0% | 80 | 0.00090311 | Y
Buses | Diesel | Coaches Standard <=18 t | Euro VII | DPF+SCR | PM Exhaust |  | -0.02 | 1 | 5 | 80 | 8.0513e-07 | -0.00011695 | 0.0063658 | 0.044193 | 0 | 0 | 1 | 66% | 0% | 80 | 0.00092325 | Y
Buses | Diesel | Coaches Standard <=18 t | Euro VII | DPF+SCR | PM Exhaust |  | 0 | 0 | 5 | 80 | 8.0513e-07 | -0.00011695 | 0.0063658 | 0.044193 | 0 | 0 | 1 | 59.48% | 0% | 80 | 0.0011001 | Y
Buses | Diesel | Coaches Standard <=18 t | Euro VII | DPF+SCR | PM Exhaust |  | 0 | 0.5 | 5 | 80 | 8.0513e-07 | -0.00011695 | 0.0063658 | 0.044193 | 0 | 0 | 1 | 58.03% | 0% | 80 | 0.0011395 | Y
Buses | Diesel | Coaches Standard <=18 t | Euro VII | DPF+SCR | PM Exhaust |  | 0 | 1 | 5 | 80 | 8.0513e-07 | -0.00011695 | 0.0063658 | 0.044193 | 0 | 0 | 1 | 56.53% | 0% | 80 | 0.0011803 | Y
Buses | Diesel | Coaches Standard <=18 t | Euro VII | DPF+SCR | PM Exhaust |  | 0.02 | 0 | 5 | 80 | 8.0513e-07 | -0.00011695 | 0.0063658 | 0.044193 | 0 | 0 | 1 | 49.94% | 0% | 80 | 0.0013593 | Y
Buses | Diesel | Coaches Standard <=18 t | Euro VII | DPF+SCR | PM Exhaust |  | 0.02 | 0.5 | 5 | 80 | 8.0513e-07 | -0.00011695 | 0.0063658 | 0.044193 | 0 | 0 | 1 | 47.27% | 0% | 80 | 0.0014318 | Y
Buses | Diesel | Coaches Standard <=18 t | Euro VII | DPF+SCR | PM Exhaust |  | 0.02 | 1 | 5 | 80 | 8.0513e-07 | -0.00011695 | 0.0063658 | 0.044193 | 0 | 0 | 1 | 44.58% | 0% | 80 | 0.0015048 | Y
Buses | Diesel | Coaches Standard <=18 t | Euro VII | DPF+SCR | PM Exhaust |  | 0.04 | 0 | 5 | 80 | 8.0513e-07 | -0.00011695 | 0.0063658 | 0.044193 | 0 | 0 | 1 | 39.78% | 0% | 80 | 0.0016351 | Y
Buses | Diesel | Coaches Standard <=18 t | Euro VII | DPF+SCR | PM Exhaust |  | 0.04 | 0.5 | 5 | 80 | 8.0513e-07 | -0.00011695 | 0.0063658 | 0.044193 | 0 | 0 | 1 | 35.83% | 0% | 80 | 0.0017423 | Y
Buses | Diesel | Coaches Standard <=18 t | Euro VII | DPF+SCR | PM Exhaust |  | 0.04 | 1 | 5 | 80 | 8.0513e-07 | -0.00011695 | 0.0063658 | 0.044193 | 0 | 0 | 1 | 31.63% | 0% | 80 | 0.0018563 | Y
Buses | Diesel | Coaches Standard <=18 t | Euro VII | DPF+SCR | PM Exhaust |  | 0.06 | 0 | 5 | 80 | 8.0513e-07 | -0.00011695 | 0.0063658 | 0.044193 | 0 | 0 | 1 | 28.83% | 0% | 80 | 0.0019325 | Y
Buses | Diesel | Coaches Standard <=18 t | Euro VII | DPF+SCR | PM Exhaust |  | 0.06 | 0.5 | 5 | 80 | 8.0513e-07 | -0.00011695 | 0.0063658 | 0.044193 | 0 | 0 | 1 | 23.48% | 0% | 80 | 0.0020777 | Y
Buses | Diesel | Coaches Standard <=18 t | Euro VII | DPF+SCR | PM Exhaust |  | 0.06 | 1 | 5 | 80 | 8.0513e-07 | -0.00011695 | 0.0063658 | 0.044193 | 0 | 0 | 1 | 17.45% | 0% | 80 | 0.0022413 | Y
Buses | Diesel | Coaches Standard <=18 t | Euro VII | DPF+SCR | EC |  | -0.06 | 0 | 5 | 80 | 0.0023566 | -0.32363 | 15.7061 | 101.5054 | 0 | 0 | 1 | 51.88% | 0% | 80 | 2.9673 | Y
Buses | Diesel | Coaches Standard <=18 t | Euro VII | DPF+SCR | EC |  | -0.06 | 0.5 | 5 | 75 | 0.0023566 | -0.32363 | 15.7061 | 101.5054 | 0 | 0 | 1 | 51.58% | 0% | 75 | 2.9262 | Y
Buses | Diesel | Coaches Standard <=18 t | Euro VII | DPF+SCR | EC |  | -0.06 | 1 | 5 | 75 | 0.0023566 | -0.32363 | 15.7061 | 101.5054 | 0 | 0 | 1 | 51.2% | 0% | 75 | 2.9488 | Y
Buses | Diesel | Coaches Standard <=18 t | Euro VII | DPF+SCR | EC |  | -0.04 | 0 | 5 | 80 | 0.0023566 | -0.32363 | 15.7061 | 101.5054 | 0 | 0 | 1 | 42.46% | 0% | 80 | 3.5479 | Y
Buses | Diesel | Coaches Standard <=18 t | Euro VII | DPF+SCR | EC |  | -0.04 | 0.5 | 5 | 80 | 0.0023566 | -0.32363 | 15.7061 | 101.5054 | 0 | 0 | 1 | 41.39% | 0% | 80 | 3.6142 | Y
Buses | Diesel | Coaches Standard <=18 t | Euro VII | DPF+SCR | EC |  | -0.04 | 1 | 5 | 80 | 0.0023566 | -0.32363 | 15.7061 | 101.5054 | 0 | 0 | 1 | 40.23% | 0% | 80 | 3.6854 | Y
Buses | Diesel | Coaches Standard <=18 t | Euro VII | DPF+SCR | EC |  | -0.02 | 0 | 5 | 80 | 0.0023566 | -0.32363 | 15.7061 | 101.5054 | 0 | 0 | 1 | 27.89% | 0% | 80 | 4.4463 | Y
Buses | Diesel | Coaches Standard <=18 t | Euro VII | DPF+SCR | EC |  | -0.02 | 0.5 | 5 | 80 | 0.0023566 | -0.32363 | 15.7061 | 101.5054 | 0 | 0 | 1 | 25.7% | 0% | 80 | 4.5817 | Y
Buses | Diesel | Coaches Standard <=18 t | Euro VII | DPF+SCR | EC |  | -0.02 | 1 | 5 | 80 | 0.0023566 | -0.32363 | 15.7061 | 101.5054 | 0 | 0 | 1 | 23.43% | 0% | 80 | 4.7216 | Y
Buses | Diesel | Coaches Standard <=18 t | Euro VII | DPF+SCR | EC |  | 0 | 0 | 5 | 80 | 0.0023566 | -0.32363 | 15.7061 | 101.5054 | 0 | 0 | 1 | 4.727% | 0% | 80 | 5.8749 | Y
Buses | Diesel | Coaches Standard <=18 t | Euro VII | DPF+SCR | EC |  | 0 | 0.5 | 5 | 80 | 0.0023566 | -0.32363 | 15.7061 | 101.5054 | 0 | 0 | 1 | 0% | 0% | 80 | 6.1664 | Y
Buses | Diesel | Coaches Standard <=18 t | Euro VII | DPF+SCR | EC |  | 0 | 1 | 5 | 80 | 0.0023566 | -0.32363 | 15.7061 | 101.5054 | 0 | 0 | 1 | -4.803% | 0% | 80 | 6.4626 | Y
Buses | Diesel | Coaches Standard <=18 t | Euro VII | DPF+SCR | EC |  | 0.02 | 0 | 5 | 80 | 0.0023566 | -0.32363 | 15.7061 | 101.5054 | 0 | 0 | 1 | -25.06% | 0% | 80 | 7.7115 | Y
Buses | Diesel | Coaches Standard <=18 t | Euro VII | DPF+SCR | EC |  | 0.02 | 0.5 | 5 | 80 | 0.0023566 | -0.32363 | 15.7061 | 101.5054 | 0 | 0 | 1 | -33.83% | 0% | 80 | 8.2522 | Y
Buses | Diesel | Coaches Standard <=18 t | Euro VII | DPF+SCR | EC |  | 0.02 | 1 | 5 | 80 | 0.0023566 | -0.32363 | 15.7061 | 101.5054 | 0 | 0 | 1 | -42.61% | 0% | 80 | 8.7941 | Y
Buses | Diesel | Coaches Standard <=18 t | Euro VII | DPF+SCR | EC |  | 0.04 | 0 | 5 | 80 | 0.0023566 | -0.32363 | 15.7061 | 101.5054 | 0 | 0 | 1 | -58.39% | 0% | 80 | 9.7667 | Y
Buses | Diesel | Coaches Standard <=18 t | Euro VII | DPF+SCR | EC |  | 0.04 | 0.5 | 5 | 80 | 0.0023566 | -0.32363 | 15.7061 | 101.5054 | 0 | 0 | 1 | -71.73% | 0% | 80 | 10.5897 | Y
Buses | Diesel | Coaches Standard <=18 t | Euro VII | DPF+SCR | EC |  | 0.04 | 1 | 5 | 80 | 0.0023566 | -0.32363 | 15.7061 | 101.5054 | 0 | 0 | 1 | -85.18% | 0% | 80 | 11.4191 | Y
Buses | Diesel | Coaches Standard <=18 t | Euro VII | DPF+SCR | EC |  | 0.06 | 0 | 5 | 80 | 0.0023566 | -0.32363 | 15.7061 | 101.5054 | 0 | 0 | 1 | -93.68% | 0% | 80 | 11.943 | Y
Buses | Diesel | Coaches Standard <=18 t | Euro VII | DPF+SCR | EC |  | 0.06 | 0.5 | 5 | 80 | 0.0023566 | -0.32363 | 15.7061 | 101.5054 | 0 | 0 | 1 | -111.8% | 0% | 80 | 13.0632 | Y
Buses | Diesel | Coaches Standard <=18 t | Euro VII | DPF+SCR | EC |  | 0.06 | 1 | 5 | 80 | 0.0023566 | -0.32363 | 15.7061 | 101.5054 | 0 | 0 | 1 | -129.9% | 0% | 80 | 14.1754 | Y
Buses | Diesel | Coaches Standard <=18 t | Euro VII | DPF+SCR | CH4 |  |  |  | 10 | 80 | -0.00044168 | 0.051904 | 1.9207 | -10.4129 | 0.13086 | 88.2218 | -439.0523 | 20% | 0% | 80 | 0.00033433 | Y
Buses | Diesel | Coaches Standard <=18 t | Euro VII | DPF+SCR | NH3 |  |  |  | 10 | 80 | 3.3051e-06 | -0.0004817 | 0.022221 | 0.079419 | 0 | 0 | 1 | 70.86% | 0% | 80 | 0.001699 | Y
Buses | Diesel | Coaches Standard <=18 t | Euro VII | DPF+SCR | N2O |  |  |  | 1 | 80 | 0.081411 | 9.4351 | -166.466 | 736.5565 | 3.1994 | -51.535 | 223.2351 | 53.8% | 0% | 80 | 0.031176 | Y
Buses | Diesel | Coaches Standard <=18 t | Euro VII | DPF+SCR | SPN23 |  | -0.06 | 0 | 5 | 80 | 25572443021.2043 | 1.3402e+12 | -2.4061e+13 | 1.1049e+14 | 0.53659 | -8.1646 | 37.739 | 75.4% | 0% | 80 | 21662560064.2586 | Y
Buses | Diesel | Coaches Standard <=18 t | Euro VII | DPF+SCR | SPN23 |  | -0.06 | 0.5 | 5 | 75 | 25572443021.2043 | 1.3402e+12 | -2.4061e+13 | 1.1049e+14 | 0.53659 | -8.1646 | 37.739 | 75.29% | 0% | 75 | 22427652818.3307 | Y
Buses | Diesel | Coaches Standard <=18 t | Euro VII | DPF+SCR | SPN23 |  | -0.06 | 1 | 5 | 75 | 25572443021.2043 | 1.3402e+12 | -2.4061e+13 | 1.1049e+14 | 0.53659 | -8.1646 | 37.739 | 75.11% | 0% | 75 | 22591717632.9941 | Y
Buses | Diesel | Coaches Standard <=18 t | Euro VII | DPF+SCR | SPN23 |  | -0.04 | 0 | 5 | 80 | 25572443021.2043 | 1.3402e+12 | -2.4061e+13 | 1.1049e+14 | 0.53659 | -8.1646 | 37.739 | 72.28% | 0% | 80 | 24407415717.0916 | Y
Buses | Diesel | Coaches Standard <=18 t | Euro VII | DPF+SCR | SPN23 |  | -0.04 | 0.5 | 5 | 80 | 25572443021.2043 | 1.3402e+12 | -2.4061e+13 | 1.1049e+14 | 0.53659 | -8.1646 | 37.739 | 71.9% | 0% | 80 | 24746493725.8389 | Y
Buses | Diesel | Coaches Standard <=18 t | Euro VII | DPF+SCR | SPN23 |  | -0.04 | 1 | 5 | 80 | 25572443021.2043 | 1.3402e+12 | -2.4061e+13 | 1.1049e+14 | 0.53659 | -8.1646 | 37.739 | 71.52% | 0% | 80 | 25079343530.5104 | Y
Buses | Diesel | Coaches Standard <=18 t | Euro VII | DPF+SCR | SPN23 |  | -0.02 | 0 | 5 | 80 | 25572443021.2043 | 1.3402e+12 | -2.4061e+13 | 1.1049e+14 | 0.53659 | -8.1646 | 37.739 | 67.43% | 0% | 80 | 28682944075.2772 | Y
Buses | Diesel | Coaches Standard <=18 t | Euro VII | DPF+SCR | SPN23 |  | -0.02 | 0.5 | 5 | 80 | 25572443021.2043 | 1.3402e+12 | -2.4061e+13 | 1.1049e+14 | 0.53659 | -8.1646 | 37.739 | 66.74% | 0% | 80 | 29288327173.3306 | Y
Buses | Diesel | Coaches Standard <=18 t | Euro VII | DPF+SCR | SPN23 |  | -0.02 | 1 | 5 | 80 | 25572443021.2043 | 1.3402e+12 | -2.4061e+13 | 1.1049e+14 | 0.53659 | -8.1646 | 37.739 | 66% | 0% | 80 | 29941365647.457 | Y
Buses | Diesel | Coaches Standard <=18 t | Euro VII | DPF+SCR | SPN23 |  | 0 | 0 | 5 | 80 | 25572443021.2043 | 1.3402e+12 | -2.4061e+13 | 1.1049e+14 | 0.53659 | -8.1646 | 37.739 | 59.48% | 0% | 80 | 35677223056.6383 | Y
Buses | Diesel | Coaches Standard <=18 t | Euro VII | DPF+SCR | SPN23 |  | 0 | 0.5 | 5 | 80 | 25572443021.2043 | 1.3402e+12 | -2.4061e+13 | 1.1049e+14 | 0.53659 | -8.1646 | 37.739 | 58.03% | 0% | 80 | 36953770124.992 | Y
Buses | Diesel | Coaches Standard <=18 t | Euro VII | DPF+SCR | SPN23 |  | 0 | 1 | 5 | 80 | 25572443021.2043 | 1.3402e+12 | -2.4061e+13 | 1.1049e+14 | 0.53659 | -8.1646 | 37.739 | 56.53% | 0% | 80 | 38277551893.9134 | Y
Buses | Diesel | Coaches Standard <=18 t | Euro VII | DPF+SCR | SPN23 |  | 0.02 | 0 | 5 | 80 | 25572443021.2043 | 1.3402e+12 | -2.4061e+13 | 1.1049e+14 | 0.53659 | -8.1646 | 37.739 | 49.94% | 0% | 80 | 44083722798.0505 | Y
Buses | Diesel | Coaches Standard <=18 t | Euro VII | DPF+SCR | SPN23 |  | 0.02 | 0.5 | 5 | 80 | 25572443021.2043 | 1.3402e+12 | -2.4061e+13 | 1.1049e+14 | 0.53659 | -8.1646 | 37.739 | 47.27% | 0% | 80 | 46435207469.3666 | Y
Buses | Diesel | Coaches Standard <=18 t | Euro VII | DPF+SCR | SPN23 |  | 0.02 | 1 | 5 | 80 | 25572443021.2043 | 1.3402e+12 | -2.4061e+13 | 1.1049e+14 | 0.53659 | -8.1646 | 37.739 | 44.58% | 0% | 80 | 48802350106.4577 | Y
Buses | Diesel | Coaches Standard <=18 t | Euro VII | DPF+SCR | SPN23 |  | 0.04 | 0 | 5 | 80 | 25572443021.2043 | 1.3402e+12 | -2.4061e+13 | 1.1049e+14 | 0.53659 | -8.1646 | 37.739 | 39.78% | 0% | 80 | 53027940858.6518 | Y
Buses | Diesel | Coaches Standard <=18 t | Euro VII | DPF+SCR | SPN23 |  | 0.04 | 0.5 | 5 | 80 | 25572443021.2043 | 1.3402e+12 | -2.4061e+13 | 1.1049e+14 | 0.53659 | -8.1646 | 37.739 | 35.83% | 0% | 80 | 56505228870.6219 | Y
Buses | Diesel | Coaches Standard <=18 t | Euro VII | DPF+SCR | SPN23 |  | 0.04 | 1 | 5 | 80 | 25572443021.2043 | 1.3402e+12 | -2.4061e+13 | 1.1049e+14 | 0.53659 | -8.1646 | 37.739 | 31.63% | 0% | 80 | 60200863744.1231 | Y
Buses | Diesel | Coaches Standard <=18 t | Euro VII | DPF+SCR | SPN23 |  | 0.06 | 0 | 5 | 80 | 25572443021.2043 | 1.3402e+12 | -2.4061e+13 | 1.1049e+14 | 0.53659 | -8.1646 | 37.739 | 28.83% | 0% | 80 | 62672228721.336 | Y
Buses | Diesel | Coaches Standard <=18 t | Euro VII | DPF+SCR | SPN23 |  | 0.06 | 0.5 | 5 | 80 | 25572443021.2043 | 1.3402e+12 | -2.4061e+13 | 1.1049e+14 | 0.53659 | -8.1646 | 37.739 | 23.48% | 0% | 80 | 67380170414.7418 | Y
Buses | Diesel | Coaches Standard <=18 t | Euro VII | DPF+SCR | SPN23 |  | 0.06 | 1 | 5 | 80 | 25572443021.2043 | 1.3402e+12 | -2.4061e+13 | 1.1049e+14 | 0.53659 | -8.1646 | 37.739 | 17.45% | 0% | 80 | 72687239497.8726 | Y
Buses | Diesel | Coaches Articulated >18 t | Conventional |  | CO |  | -0.06 | 0 | 12 | 105 | -1.7312e-06 | 0.0005115 | 1.693 | -5.699 | 0.00079609 | 0.0071754 | 0.036951 | 0% | 0% | 80 | 0.28946
Buses | Diesel | Coaches Articulated >18 t | Conventional |  | CO |  | -0.06 | 0.5 | 12 | 105 | 0.00011591 | -0.0035313 | 3.4119 | -3.1199 | 0.0020996 | -0.0030489 | 0.37339 | 0% | 0% | 80 | 0.28246
Buses | Diesel | Coaches Articulated >18 t | Conventional |  | CO |  | -0.06 | 1 | 12 | 105 | 0.00027298 | -0.012524 | 2.5946 | 1.242 | 0.0019613 | -0.019992 | 0.49571 | 0% | 0% | 80 | 0.29307
Buses | Diesel | Coaches Articulated >18 t | Conventional |  | CO |  | -0.04 | 0 | 12 | 105 | -9.0405e-06 | 0.0036498 | 1.9928 | -7.1315 | 0.00070934 | 0.0085842 | 0.033738 | 0% | 0% | 80 | 0.40641
Buses | Diesel | Coaches Articulated >18 t | Conventional |  | CO |  | -0.04 | 0.5 | 12 | 105 | -4.2087e-07 | -8.3777e-05 | 1.2129 | -4.6431 | 0.00042938 | 0.0039922 | 0.031731 | 0% | 0% | 80 | 0.36961
Buses | Diesel | Coaches Articulated >18 t | Conventional |  | CO |  | -0.04 | 1 | 12 | 105 | 6.9647e-06 | -0.0028798 | 1.3741 | -5.7505 | 0.0004661 | 0.0028397 | 0.048537 | 0% | 0% | 80 | 0.34257
Buses | Diesel | Coaches Articulated >18 t | Conventional |  | CO |  | -0.02 | 0 | 12 | 105 | 0.00014133 | -0.0066278 | 0.85535 | 4.7136 | 0.00011279 | 0.005003 | 0.094861 | 0% | 0% | 80 | 1.0588
Buses | Diesel | Coaches Articulated >18 t | Conventional |  | CO |  | -0.02 | 0.5 | 12 | 105 | 0.00022357 | -0.016228 | 1.4956 | 5.9824 | 0.00019886 | 0.0062561 | 0.16112 | 0% | 0% | 80 | 0.88042
Buses | Diesel | Coaches Articulated >18 t | Conventional |  | CO |  | -0.02 | 1 | 12 | 105 | 0.00024104 | -0.020987 | 1.6888 | 6.8151 | 0.00021427 | 0.0053248 | 0.19953 | 0% | 0% | 80 | 0.82011
Buses | Diesel | Coaches Articulated >18 t | Conventional |  | CO |  | 0 | 0 | 12 | 105 | 8.1878e-05 | 0.0031128 | 1.3546 | 4.6351 | 5.0364e-05 | 0.012141 | 0.078101 | 0% | 0% | 80 | 1.5933
Buses | Diesel | Coaches Articulated >18 t | Conventional |  | CO |  | 0 | 0.5 | 12 | 105 | 0.00012589 | -0.00016043 | 0.95941 | 3.8261 | 6.6642e-05 | 0.0067125 | 0.075684 | 0% | 0% | 80 | 1.7322
Buses | Diesel | Coaches Articulated >18 t | Conventional |  | CO |  | 0 | 1 | 12 | 105 | 0.00038288 | -0.012267 | 1.6475 | 6.124 | 0.00017529 | 0.0051071 | 0.17314 | 0% | 0% | 80 | 1.8744
Buses | Diesel | Coaches Articulated >18 t | Conventional |  | CO |  | 0.02 | 0 | 12 | 105 | 1.0705e-06 | 0.003303 | 0.85701 | 6.3051 | -1.6422e-05 | 0.0085212 | 0.07363 | 0% | 0% | 80 | 1.8561
Buses | Diesel | Coaches Articulated >18 t | Conventional |  | CO |  | 0.02 | 0.5 | 12 | 103 | -4.1265e-06 | 0.0035402 | 0.80866 | 5.3774 | -1.7775e-05 | 0.0073204 | 0.06736 | 0% | 0% | 80 | 2.1005
Buses | Diesel | Coaches Articulated >18 t | Conventional |  | CO |  | 0.02 | 1 | 12 | 99 | 0.0021238 | 0.57017 | 8.3692 | 0.03823 | 0.0036666 | 0.094155 | 0.066771 | 0% | 0% | 80 | 2.1753
Buses | Diesel | Coaches Articulated >18 t | Conventional |  | CO |  | 0.04 | 0 | 12 | 100 | -6.6957e-06 | 0.0023241 | 0.68188 | 4.5455 | -1.6724e-05 | 0.006015 | 0.055384 | 0% | 0% | 80 | 2.0528
Buses | Diesel | Coaches Articulated >18 t | Conventional |  | CO |  | 0.04 | 0.5 | 12 | 86 | 0.00080916 | 0.15699 | 0.041126 | -9.6968 | 0.0011446 | 0.0075349 | -0.12267 | 0% | 0% | 80 | 2.2621
Buses | Diesel | Coaches Articulated >18 t | Conventional |  | CO |  | 0.04 | 1 | 12 | 75 | 0.0013012 | -0.026591 | 3.8604 | 10.593 | 0.00035948 | 0.010474 | 0.28883 | 0% | 0% | 75 | 3.012
Buses | Diesel | Coaches Articulated >18 t | Conventional |  | CO |  | 0.06 | 0 | 12 | 81 | -3.1067e-05 | 0.0024713 | 1.0376 | 6.0666 | -4.1038e-05 | 0.0083919 | 0.078106 | 0% | 0% | 80 | 2.2849
Buses | Diesel | Coaches Articulated >18 t | Conventional |  | CO |  | 0.06 | 0.5 | 12 | 67 | 0.00067073 | 0.25661 | 4.2431 | -6.1008 | 0.00097546 | 0.059372 | -0.17525 | 0% | 0% | 67 | 2.977
Buses | Diesel | Coaches Articulated >18 t | Conventional |  | CO |  | 0.06 | 1 | 12 | 57 | 9.5472e-05 | 0.022745 | 2.32 | 14.5684 | -6.9015e-05 | 0.017869 | 0.13906 | 0% | 0% | 57 | 4.4809
Buses | Diesel | Coaches Articulated >18 t | Conventional |  | NOx |  | -0.06 | 0 | 12 | 105 | 7.4366e-05 | -0.023895 | 5.2205 | -15.3297 | 0.0011272 | 0.0012611 | 0.095146 | 0% | 0% | 80 | 0.4849
Buses | Diesel | Coaches Articulated >18 t | Conventional |  | NOx |  | -0.06 | 0.5 | 12 | 105 | 8.5727e-05 | -0.026944 | 5.2527 | -16.3165 | 0.0011717 | 0.0004645 | 0.10854 | 0% | 0% | 80 | 0.45023
Buses | Diesel | Coaches Articulated >18 t | Conventional |  | NOx |  | -0.06 | 1 | 12 | 105 | 3.8611e-05 | -0.012061 | 2.2651 | -7.3301 | 0.00051087 | 8.7638e-05 | 0.049418 | 0% | 0% | 80 | 0.43766
Buses | Diesel | Coaches Articulated >18 t | Conventional |  | NOx |  | -0.04 | 0 | 12 | 105 | 4.3689e-05 | -0.013102 | 1.0802 | 8.634 | 3.8707e-05 | 0.003417 | 0.052424 | 0% | 0% | 80 | 0.73161
Buses | Diesel | Coaches Articulated >18 t | Conventional |  | NOx |  | -0.04 | 0.5 | 12 | 105 | 5.9327e-05 | -0.017021 | 1.331 | 9.0862 | 4.8732e-05 | 0.0037767 | 0.065515 | 0% | 0% | 80 | 0.68079
Buses | Diesel | Coaches Articulated >18 t | Conventional |  | NOx |  | -0.04 | 1 | 12 | 105 | -0.00041977 | 0.0060597 | 5.5164 | -7.1255 | 0.00057573 | 0.011797 | 0.089645 | 0% | 0% | 80 | 0.68365
Buses | Diesel | Coaches Articulated >18 t | Conventional |  | NOx |  | -0.02 | 0 | 12 | 105 | -2.5211e-05 | 0.050383 | 3 | -6.7372 | 0.00024257 | 0.0095094 | -0.0048699 | 0% | 0% | 80 | 2.9394
Buses | Diesel | Coaches Articulated >18 t | Conventional |  | NOx |  | -0.02 | 0.5 | 12 | 105 | -7.1941e-05 | 0.057927 | 5.4893 | -17.9865 | 0.00041796 | 0.011945 | 0.018666 | 0% | 0% | 80 | 2.5864
Buses | Diesel | Coaches Articulated >18 t | Conventional |  | NOx |  | -0.02 | 1 | 12 | 105 | 4.7422e-05 | -0.016559 | 1.6949 | 7.7218 | 2.1401e-06 | 0.0033096 | 0.059698 | 0% | 0% | 80 | 2.2775
Buses | Diesel | Coaches Articulated >18 t | Conventional |  | NOx |  | 0 | 0 | 12 | 105 | 5.6929e-05 | 0.028528 | 3.535 | 22.6066 | -2.6711e-05 | 0.010048 | 0.10035 | 0% | 0% | 80 | 8.8158
Buses | Diesel | Coaches Articulated >18 t | Conventional |  | NOx |  | 0 | 0.5 | 12 | 105 | -1.3391e-05 | 0.043382 | 5.0938 | 26.3924 | -3.2444e-05 | 0.012241 | 0.13317 | 0% | 0% | 80 | 9.7352
Buses | Diesel | Coaches Articulated >18 t | Conventional |  | NOx |  | 0 | 1 | 12 | 105 | -3.0595e-05 | 0.0080125 | 1.0386 | 4.6727 | -7.4175e-06 | 0.0020836 | 0.026335 | 0% | 0% | 80 | 10.5955
Buses | Diesel | Coaches Articulated >18 t | Conventional |  | NOx |  | 0.02 | 0 | 12 | 105 | 0.00016827 | 0.046069 | 3.6516 | 17.9455 | -2.3017e-05 | 0.0072397 | 0.0942 | 0% | 0% | 80 | 16.4207
Buses | Diesel | Coaches Articulated >18 t | Conventional |  | NOx |  | 0.02 | 0.5 | 12 | 103 | 0.00015206 | 0.076998 | 5.0945 | 18.2611 | -2.4198e-05 | 0.0082545 | 0.11403 | 0% | 0% | 80 | 20.1054
Buses | Diesel | Coaches Articulated >18 t | Conventional |  | NOx |  | 0.02 | 1 | 12 | 99 | 8.5749e-05 | 0.13192 | 7.6452 | 21.4133 | -2.9176e-05 | 0.010476 | 0.15331 | 0% | 0% | 80 | 23.6317
Buses | Diesel | Coaches Articulated >18 t | Conventional |  | NOx |  | 0.04 | 0 | 12 | 100 | 0.0008436 | 0.0833 | 0.74019 | -12.1073 | 2.1657e-05 | 0.0052795 | -0.044604 | 0% | 0% | 80 | 24.5021
Buses | Diesel | Coaches Articulated >18 t | Conventional |  | NOx |  | 0.04 | 0.5 | 12 | 86 | 0.0016604 | 0.19304 | 0.079118 | -19.1238 | 4.8084e-05 | 0.0077458 | -0.076924 | 0% | 0% | 80 | 30.4651
Buses | Diesel | Coaches Articulated >18 t | Conventional |  | NOx |  | 0.04 | 1 | 12 | 75 | 0.011258 | 1.547 | 4.4733 | -5.0925 | 0.00035985 | 0.0423 | -0.092921 | 0% | 0% | 75 | 36.0038
Buses | Diesel | Coaches Articulated >18 t | Conventional |  | NOx |  | 0.06 | 0 | 12 | 81 | 0.00078231 | 0.095734 | 1.0972 | 7.0007 | 2.3153e-05 | 0.0033115 | 0.021073 | 0% | 0% | 80 | 31.9006
Buses | Diesel | Coaches Articulated >18 t | Conventional |  | NOx |  | 0.06 | 0.5 | 12 | 67 | 0.0021985 | 0.40288 | 1.6937 | 8.2405 | 6.3654e-05 | 0.0098559 | 0.0099707 | 0% | 0% | 67 | 40.4568
Buses | Diesel | Coaches Articulated >18 t | Conventional |  | NOx |  | 0.06 | 1 | 12 | 57 | -0.0051242 | 0.29541 | 0.6944 | 5.4701 | -0.00010549 | 0.006384 | -4.4823e-05 | 0% | 0% | 57 | 46.4444
Buses | Diesel | Coaches Articulated >18 t | Conventional |  | VOC |  | -0.06 | 0 | 12 | 105 | -1.7697e-05 | 0.010389 | 1.5101 | -5.0618 | 0.0015592 | 0.030221 | -0.012903 | 0% | 0% | 80 | 0.1748
Buses | Diesel | Coaches Articulated >18 t | Conventional |  | VOC |  | -0.06 | 0.5 | 12 | 105 | -1.604e-05 | 0.0098169 | 1.3114 | -4.4048 | 0.0014224 | 0.028515 | -0.024254 | 0% | 0% | 80 | 0.17068
Buses | Diesel | Coaches Articulated >18 t | Conventional |  | VOC |  | -0.06 | 1 | 12 | 105 | -1.4558e-05 | 0.0093251 | 1.143 | -3.8802 | 0.0012887 | 0.026644 | -0.035628 | 0% | 0% | 80 | 0.16893
Buses | Diesel | Coaches Articulated >18 t | Conventional |  | VOC |  | -0.04 | 0 | 12 | 105 | 2.0524e-05 | -0.0047995 | 0.64066 | 2.4034 | 9.7562e-05 | 0.016925 | 0.1156 | 0% | 0% | 80 | 0.19967
Buses | Diesel | Coaches Articulated >18 t | Conventional |  | VOC |  | -0.04 | 0.5 | 12 | 105 | 4.6299e-05 | -0.01053 | 1.4865 | 2.2381 | 0.00027601 | 0.040416 | 0.16063 | 0% | 0% | 80 | 0.18766
Buses | Diesel | Coaches Articulated >18 t | Conventional |  | VOC |  | -0.04 | 1 | 12 | 105 | -1.7455e-05 | 0.010171 | 2.9451 | -1.6907 | 0.00223 | 0.064692 | 0.23088 | 0% | 0% | 80 | 0.18426
Buses | Diesel | Coaches Articulated >18 t | Conventional |  | VOC |  | -0.02 | 0 | 12 | 105 | 8.6361e-05 | -0.0035057 | 1.1957 | 3.8462 | 0.00021775 | 0.029047 | 0.18274 | 0% | 0% | 80 | 0.38872
Buses | Diesel | Coaches Articulated >18 t | Conventional |  | VOC |  | -0.02 | 0.5 | 12 | 105 | -1.4421e-05 | 0.021247 | 1.45 | -3.5259 | 0.0010614 | 0.03854 | -0.066961 | 0% | 0% | 80 | 0.30721
Buses | Diesel | Coaches Articulated >18 t | Conventional |  | VOC |  | -0.02 | 1 | 12 | 105 | -5.4556e-17 | 1.7414e-14 | 2.0744 | 9.0885e-12 | 0.0004225 | 0.063796 | 0.0040964 | 0% | 0% | 80 | 0.26555
Buses | Diesel | Coaches Articulated >18 t | Conventional |  | VOC |  | 0 | 0 | 12 | 105 | 1.2085e-05 | 0.025115 | 0.61899 | -6.3372 | 0.00056903 | 0.021297 | -0.20043 | 0% | 0% | 80 | 0.51045
Buses | Diesel | Coaches Articulated >18 t | Conventional |  | VOC |  | 0 | 0.5 | 12 | 105 | 2.0486e-05 | 0.042073 | 0.99102 | -3.7423 | 0.0010108 | 0.036196 | -0.15394 | 0% | 0% | 80 | 0.48217
Buses | Diesel | Coaches Articulated >18 t | Conventional |  | VOC |  | 0 | 1 | 12 | 105 | 4.176e-05 | 0.078348 | 1.0042 | -5.7603 | 0.0020155 | 0.044005 | -0.27392 | 0% | 0% | 80 | 0.4625
Buses | Diesel | Coaches Articulated >18 t | Conventional |  | VOC |  | 0.02 | 0 | 12 | 105 | -9.1902e-05 | 0.037979 | -0.040256 | -3.71 | 0.00085397 | 0.0028938 | -0.126 | 0% | 0% | 80 | 0.42425
Buses | Diesel | Coaches Articulated >18 t | Conventional |  | VOC |  | 0.02 | 0.5 | 12 | 103 | 1.7984e-06 | 0.0017592 | 0.32388 | 2.264 | 4.5982e-05 | 0.009667 | 0.065814 | 0% | 0% | 80 | 0.44503
Buses | Diesel | Coaches Articulated >18 t | Conventional |  | VOC |  | 0.02 | 1 | 12 | 99 | 5.1517e-06 | 0.00098533 | 0.31247 | 2.6174 | 1.7906e-06 | 0.010648 | 0.070606 | 0% | 0% | 80 | 0.48934
Buses | Diesel | Coaches Articulated >18 t | Conventional |  | VOC |  | 0.04 | 0 | 12 | 100 | 5.7737e-06 | 0.0013074 | 0.27304 | 2.2248 | 3.4624e-05 | 0.0085435 | 0.050949 | 0% | 0% | 80 | 0.46275
Buses | Diesel | Coaches Articulated >18 t | Conventional |  | VOC |  | 0.04 | 0.5 | 12 | 86 | 0.00011464 | 0.010597 | 0.28036 | -4.0438 | 0.00048212 | 0.0056913 | -0.10701 | 0% | 0% | 80 | 0.52748
Buses | Diesel | Coaches Articulated >18 t | Conventional |  | VOC |  | 0.04 | 1 | 12 | 75 | 9.0642e-06 | 0.0017585 | 0.44219 | 3.2006 | -1.5039e-05 | 0.01485 | 0.090368 | 0% | 0% | 75 | 0.59644
Buses | Diesel | Coaches Articulated >18 t | Conventional |  | VOC |  | 0.06 | 0 | 12 | 81 | 0.00028557 | 0.025931 | 0.91947 | -6.6468 | 0.0011784 | 0.020172 | -0.1646 | 0% | 0% | 80 | 0.52701
Buses | Diesel | Coaches Articulated >18 t | Conventional |  | VOC |  | 0.06 | 0.5 | 12 | 67 | 8.1518e-06 | 0.0022192 | 0.57115 | 3.7506 | -1.5354e-05 | 0.018305 | 0.11238 | 0% | 0% | 67 | 0.63976
Buses | Diesel | Coaches Articulated >18 t | Conventional |  | VOC |  | 0.06 | 1 | 12 | 57 | 0.00047295 | 0.13943 | 2.2407 | 3.6961 | 0.0022379 | 0.13365 | -0.38176 | 0% | 0% | 57 | 0.81267
Buses | Diesel | Coaches Articulated >18 t | Conventional |  | PM Exhaust |  | -0.06 | 0 | 12 | 105 | -1.9858e-05 | 0.020919 | 1.6022 | -4.6312 | 0.0029256 | 0.091246 | -0.066906 | 0% | 0% | 80 | 0.11907
Buses | Diesel | Coaches Articulated >18 t | Conventional |  | PM Exhaust |  | -0.06 | 0.5 | 12 | 105 | -2.2065e-05 | 0.020999 | 1.7387 | -5.1481 | 0.0031061 | 0.094374 | 0.0025569 | 0% | 0% | 80 | 0.11713
Buses | Diesel | Coaches Articulated >18 t | Conventional |  | PM Exhaust |  | -0.06 | 1 | 12 | 105 | -2.2437e-05 | 0.018668 | 1.728 | -5.4279 | 0.0030046 | 0.085919 | 0.065279 | 0% | 0% | 80 | 0.11502
Buses | Diesel | Coaches Articulated >18 t | Conventional |  | PM Exhaust |  | -0.04 | 0 | 12 | 105 | -2.277e-05 | 0.022275 | 1.8049 | -5.2916 | 0.0029132 | 0.089191 | -0.017429 | 0% | 0% | 80 | 0.13101
Buses | Diesel | Coaches Articulated >18 t | Conventional |  | PM Exhaust |  | -0.04 | 0.5 | 12 | 105 | -1.3966e-05 | 0.012027 | 1.0799 | -3.346 | 0.0016981 | 0.04954 | 0.032552 | 0% | 0% | 80 | 0.12856
Buses | Diesel | Coaches Articulated >18 t | Conventional |  | PM Exhaust |  | -0.04 | 1 | 12 | 105 | -1.6048e-05 | 0.011662 | 1.2312 | -4.1749 | 0.0018594 | 0.049418 | 0.087481 | 0% | 0% | 80 | 0.12604
Buses | Diesel | Coaches Articulated >18 t | Conventional |  | PM Exhaust |  | -0.02 | 0 | 12 | 105 | 6.9525e-08 | 0.039308 | 2.4766 | -1.2086 | 0.0024722 | 0.1586 | 0.088418 | 0% | 0% | 80 | 0.19605
Buses | Diesel | Coaches Articulated >18 t | Conventional |  | PM Exhaust |  | -0.02 | 0.5 | 12 | 105 | 3.6355e-05 | -0.0032119 | 0.5625 | 2.3435 | 0.00015642 | 0.022226 | 0.30809 | 0% | 0% | 80 | 0.18382
Buses | Diesel | Coaches Articulated >18 t | Conventional |  | PM Exhaust |  | -0.02 | 1 | 12 | 105 | 5.2391e-05 | -0.005502 | 0.77628 | 2.7389 | 0.00021673 | 0.025957 | 0.43274 | 0% | 0% | 80 | 0.18111
Buses | Diesel | Coaches Articulated >18 t | Conventional |  | PM Exhaust |  | 0 | 0 | 12 | 105 | -3.798e-06 | 0.00064229 | 0.27874 | 1.9251 | -5.1787e-05 | 0.015959 | 0.15436 | 0% | 0% | 80 | 0.29999
Buses | Diesel | Coaches Articulated >18 t | Conventional |  | PM Exhaust |  | 0 | 0.5 | 12 | 105 | 6.7541e-05 | 0.0010441 | 0.64432 | 2.3572 | 0.00018504 | 0.026422 | 0.30115 | 0% | 0% | 80 | 0.33052
Buses | Diesel | Coaches Articulated >18 t | Conventional |  | PM Exhaust |  | 0 | 1 | 12 | 105 | 0.00016093 | -0.0029126 | 1.0178 | 3.0882 | 0.00039146 | 0.026582 | 0.54628 | 0% | 0% | 80 | 0.35791
Buses | Diesel | Coaches Articulated >18 t | Conventional |  | PM Exhaust |  | 0.02 | 0 | 12 | 105 | 9.9715e-06 | 0.0074387 | 1.0506 | 6.8189 | -0.00014213 | 0.057119 | 0.54791 | 0% | 0% | 80 | 0.42652
Buses | Diesel | Coaches Articulated >18 t | Conventional |  | PM Exhaust |  | 0.02 | 0.5 | 12 | 103 | -8.2987e-07 | 0.0060929 | 0.74576 | 4.0067 | -9.3165e-05 | 0.035217 | 0.36894 | 0% | 0% | 80 | 0.49341
Buses | Diesel | Coaches Articulated >18 t | Conventional |  | PM Exhaust |  | 0.02 | 1 | 12 | 99 | 0.00023067 | 0.013665 | 1.7776 | 4.4291 | 0.00037914 | 0.060822 | 0.71458 | 0% | 0% | 80 | 0.54983
Buses | Diesel | Coaches Articulated >18 t | Conventional |  | PM Exhaust |  | 0.04 | 0 | 12 | 100 | 4.0622e-06 | 0.0095855 | 1.0641 | 5.565 | -0.00013299 | 0.048953 | 0.51099 | 0% | 0% | 80 | 0.53873
Buses | Diesel | Coaches Articulated >18 t | Conventional |  | PM Exhaust |  | 0.04 | 0.5 | 12 | 86 | -1.4244e-05 | 0.011116 | 1.0304 | 4.2351 | -0.00013124 | 0.040961 | 0.44616 | 0% | 0% | 80 | 0.65258
Buses | Diesel | Coaches Articulated >18 t | Conventional |  | PM Exhaust |  | 0.04 | 1 | 12 | 75 | 5.2498e-15 | -1.5402e-13 | 2.3827 | 1.3023e-10 | -0.00056573 | 0.070812 | 0.5805 | 0% | 0% | 75 | 0.87949
Buses | Diesel | Coaches Articulated >18 t | Conventional |  | PM Exhaust |  | 0.06 | 0 | 12 | 81 | 4.8044e-06 | 0.013627 | 1.1795 | 5.0744 | -0.00015981 | 0.049964 | 0.50287 | 0% | 0% | 80 | 0.6798
Buses | Diesel | Coaches Articulated >18 t | Conventional |  | PM Exhaust |  | 0.06 | 0.5 | 12 | 67 | 0.0024219 | 0.4052 | 3.1657 | 0.98665 | 0.0044554 | 0.42284 | -1.1442 | 0% | 0% | 67 | 0.87316
Buses | Diesel | Coaches Articulated >18 t | Conventional |  | PM Exhaust |  | 0.06 | 1 | 12 | 57 | 0.00072666 | 0.057099 | 0.74084 | 5.2551 | 0.00060231 | 0.054867 | 0.21529 | 0% | 0% | 57 | 1.2168
Buses | Diesel | Coaches Articulated >18 t | Conventional |  | EC |  | -0.06 | 0 | 12 | 105 | 5.0098e-05 | -0.014884 | 2.3413 | -7.2394 | 0.00039015 | -0.00057208 | 0.040801 | 0% | 0% | 80 | 0.55407
Buses | Diesel | Coaches Articulated >18 t | Conventional |  | EC |  | -0.06 | 0.5 | 12 | 105 | 6.1133e-05 | -0.017696 | 2.5308 | -8.135 | 0.00044128 | -0.0010543 | 0.049633 | 0% | 0% | 80 | 0.50355
Buses | Diesel | Coaches Articulated >18 t | Conventional |  | EC |  | -0.06 | 1 | 12 | 105 | 0.00025093 | -0.071792 | 9.8298 | -32.7467 | 0.0017474 | -0.0049494 | 0.20474 | 0% | 0% | 80 | 0.48061
Buses | Diesel | Coaches Articulated >18 t | Conventional |  | EC |  | -0.04 | 0 | 12 | 105 | 4.8638e-05 | -0.013706 | 1.0445 | 7.848 | 3.2399e-05 | 0.0022512 | 0.040088 | 0% | 0% | 80 | 0.83613
Buses | Diesel | Coaches Articulated >18 t | Conventional |  | EC |  | -0.04 | 0.5 | 12 | 105 | 3.018e-05 | -0.0081173 | 0.58458 | 3.8956 | 1.9636e-05 | 0.001117 | 0.023224 | 0% | 0% | 80 | 0.74306
Buses | Diesel | Coaches Articulated >18 t | Conventional |  | EC |  | -0.04 | 1 | 12 | 105 | 3.5614e-05 | -0.0093225 | 0.65054 | 3.8151 | 2.2239e-05 | 0.0011066 | 0.02603 | 0% | 0% | 80 | 0.70207
Buses | Diesel | Coaches Articulated >18 t | Conventional |  | EC |  | -0.02 | 0 | 12 | 105 | -3.0188e-05 | 0.045266 | 2.9336 | -7.4302 | 0.00019264 | 0.0069506 | -0.0045249 | 0% | 0% | 80 | 3.5131
Buses | Diesel | Coaches Articulated >18 t | Conventional |  | EC |  | -0.02 | 0.5 | 12 | 105 | -6.6058e-05 | 0.048175 | 5.1021 | -16.8887 | 0.00032663 | 0.0085727 | 0.010549 | 0% | 0% | 80 | 2.9863
Buses | Diesel | Coaches Articulated >18 t | Conventional |  | EC |  | -0.02 | 1 | 12 | 105 | -3.3114e-05 | 0.019289 | 2.782 | -10.2628 | 0.00017128 | 0.0037774 | 0.010845 | 0% | 0% | 80 | 2.8278
Buses | Diesel | Coaches Articulated >18 t | Conventional |  | EC |  | 0 | 0 | 12 | 105 | -1.2536e-06 | 0.018244 | 2.6501 | 11.9867 | -1.8067e-05 | 0.0064945 | 0.041834 | 0% | 0% | 80 | 9.5373
Buses | Diesel | Coaches Articulated >18 t | Conventional |  | EC |  | 0 | 0.5 | 12 | 105 | -0.00012818 | 0.030076 | 4.0892 | 8.8844 | -3.8558e-05 | 0.009623 | 0.040394 | 0% | 0% | 80 | 10.2686
Buses | Diesel | Coaches Articulated >18 t | Conventional |  | EC |  | 0 | 1 | 12 | 105 | -0.00057578 | 0.048517 | 7.7467 | 9.4451 | -0.00010723 | 0.016911 | 0.064513 | 0% | 0% | 80 | 11.0262
Buses | Diesel | Coaches Articulated >18 t | Conventional |  | EC |  | 0.02 | 0 | 12 | 105 | 4.7036e-05 | 0.032942 | 2.857 | 11.3939 | -1.7468e-05 | 0.0055843 | 0.044896 | 0% | 0% | 80 | 15.6268
Buses | Diesel | Coaches Articulated >18 t | Conventional |  | EC |  | 0.02 | 0.5 | 12 | 103 | 0.00022148 | 0.097411 | 8.1215 | 38.5163 | -3.7934e-05 | 0.012805 | 0.15299 | 0% | 0% | 80 | 19.059
Buses | Diesel | Coaches Articulated >18 t | Conventional |  | EC |  | 0.02 | 1 | 12 | 99 | 0.00027225 | 0.16498 | 11.9098 | 46.6911 | -4.8695e-05 | 0.016437 | 0.20723 | 0% | 0% | 80 | 22.6633
Buses | Diesel | Coaches Articulated >18 t | Conventional |  | EC |  | 0.04 | 0 | 12 | 100 | 0.00043203 | 0.10945 | 8.5381 | 42.1803 | -4.1392e-05 | 0.012468 | 0.15841 | 0% | 0% | 80 | 23.1065
Buses | Diesel | Coaches Articulated >18 t | Conventional |  | EC |  | 0.04 | 0.5 | 12 | 86 | 0.0055998 | 0.50371 | 7.9305 | 13.259 | 0.00017225 | 0.022353 | 0.026866 | 0% | 0% | 80 | 28.8712
Buses | Diesel | Coaches Articulated >18 t | Conventional |  | EC |  | 0.04 | 1 | 12 | 75 | 0.00018061 | 0.21888 | 10.5824 | 25.3107 | -3.839e-05 | 0.011436 | 0.14834 | 0% | 0% | 75 | 35.8828
Buses | Diesel | Coaches Articulated >18 t | Conventional |  | EC |  | 0.06 | 0 | 12 | 81 | 0.0046842 | 0.35202 | 5.1626 | 17.9293 | 0.0001389 | 0.014857 | 0.031627 | 0% | 0% | 80 | 30.1194
Buses | Diesel | Coaches Articulated >18 t | Conventional |  | EC |  | 0.06 | 0.5 | 12 | 67 | 0.01359 | 2.0962 | 19.9731 | -3.7424 | 0.00033629 | 0.063301 | 0.009029 | 0% | 0% | 67 | 38.4335
Buses | Diesel | Coaches Articulated >18 t | Conventional |  | EC |  | 0.06 | 1 | 12 | 57 | 0.010869 | -0.33956 | 2.532 | 19.433 | 0.00023676 | -0.0083547 | 0.091262 | 0% | 0% | 57 | 49.0075
Buses | Diesel | Coaches Articulated >18 t | Conventional |  | CH4 | Urban Peak |  |  | 10 | 130 | 0 | 0 | 175 | 0 | 0 | 0 | 1000 | 0% | 0% | 80 | 0.175
Buses | Diesel | Coaches Articulated >18 t | Conventional |  | CH4 | Urban Off Peak |  |  | 10 | 130 | 0 | 0 | 175 | 0 | 0 | 0 | 1000 | 0% | 0% | 80 | 0.175
Buses | Diesel | Coaches Articulated >18 t | Conventional |  | CH4 | Rural |  |  | 10 | 130 | 0 | 0 | 80 | 0 | 0 | 0 | 1000 | 0% | 0% | 80 | 0.08
Buses | Diesel | Coaches Articulated >18 t | Conventional |  | CH4 | Highway |  |  | 10 | 130 | 0 | 0 | 70 | 0 | 0 | 0 | 1000 | 0% | 0% | 80 | 0.07
Buses | Diesel | Coaches Articulated >18 t | Conventional |  | NH3 | Urban Peak |  |  | 10 | 130 | 0 | 0 | 0.0029 | 0 | 0 | 0 | 1 | 0% | 0% | 80 | 0.0029
Buses | Diesel | Coaches Articulated >18 t | Conventional |  | NH3 | Urban Off Peak |  |  | 10 | 130 | 0 | 0 | 0.0029 | 0 | 0 | 0 | 1 | 0% | 0% | 80 | 0.0029
Buses | Diesel | Coaches Articulated >18 t | Conventional |  | NH3 | Rural |  |  | 10 | 130 | 0 | 0 | 0.0029 | 0 | 0 | 0 | 1 | 0% | 0% | 80 | 0.0029
Buses | Diesel | Coaches Articulated >18 t | Conventional |  | NH3 | Highway |  |  | 10 | 130 | 0 | 0 | 0.0029 | 0 | 0 | 0 | 1 | 0% | 0% | 80 | 0.0029
Buses | Diesel | Coaches Articulated >18 t | Conventional |  | N2O | Urban Peak |  |  | 10 | 130 | 0 | 0 | 0.03 | 0 | 0 | 0 | 1 | 0% | 0% | 80 | 0.03
Buses | Diesel | Coaches Articulated >18 t | Conventional |  | N2O | Urban Off Peak |  |  | 10 | 130 | 0 | 0 | 0.03 | 0 | 0 | 0 | 1 | 0% | 0% | 80 | 0.03
Buses | Diesel | Coaches Articulated >18 t | Conventional |  | N2O | Rural |  |  | 10 | 130 | 0 | 0 | 0.03 | 0 | 0 | 0 | 1 | 0% | 0% | 80 | 0.03
Buses | Diesel | Coaches Articulated >18 t | Conventional |  | N2O | Highway |  |  | 10 | 130 | 0 | 0 | 0.03 | 0 | 0 | 0 | 1 | 0% | 0% | 80 | 0.03
Buses | Diesel | Coaches Articulated >18 t | Conventional |  | SPN23 | Urban Peak | -0.06 | 0 | 12 | 105 | 5.0098e-05 | -0.014884 | 2.3413 | -7.2394 | 0.00039015 | -0.00057208 | 0.040801 | -127088450057880 | 0% | 80 | 7.0416e+13
Buses | Diesel | Coaches Articulated >18 t | Conventional |  | SPN23 | Urban Peak | -0.06 | 0.5 | 12 | 105 | 6.1133e-05 | -0.017696 | 2.5308 | -8.135 | 0.00044128 | -0.0010543 | 0.049633 | -127088450057880 | 0% | 80 | 6.3995e+13
Buses | Diesel | Coaches Articulated >18 t | Conventional |  | SPN23 | Urban Peak | -0.06 | 1 | 12 | 105 | 0.00025093 | -0.071792 | 9.8298 | -32.7467 | 0.0017474 | -0.0049494 | 0.20474 | -127088450057880 | 0% | 80 | 6.108e+13
Buses | Diesel | Coaches Articulated >18 t | Conventional |  | SPN23 | Urban Peak | -0.04 | 0 | 12 | 105 | 4.8638e-05 | -0.013706 | 1.0445 | 7.848 | 3.2399e-05 | 0.0022512 | 0.040088 | -127088450057880 | 0% | 80 | 1.0626e+14
Buses | Diesel | Coaches Articulated >18 t | Conventional |  | SPN23 | Urban Peak | -0.04 | 0.5 | 12 | 105 | 3.018e-05 | -0.0081173 | 0.58458 | 3.8956 | 1.9636e-05 | 0.001117 | 0.023224 | -127088450057880 | 0% | 80 | 9.4434e+13
Buses | Diesel | Coaches Articulated >18 t | Conventional |  | SPN23 | Urban Peak | -0.04 | 1 | 12 | 105 | 3.5614e-05 | -0.0093225 | 0.65054 | 3.8151 | 2.2239e-05 | 0.0011066 | 0.02603 | -127088450057880 | 0% | 80 | 8.9225e+13
Buses | Diesel | Coaches Articulated >18 t | Conventional |  | SPN23 | Urban Peak | -0.02 | 0 | 12 | 105 | -3.0188e-05 | 0.045266 | 2.9336 | -7.4302 | 0.00019264 | 0.0069506 | -0.0045249 | -127088450057880 | 0% | 80 | 446477679150400
Buses | Diesel | Coaches Articulated >18 t | Conventional |  | SPN23 | Urban Peak | -0.02 | 0.5 | 12 | 105 | -6.6058e-05 | 0.048175 | 5.1021 | -16.8887 | 0.00032663 | 0.0085727 | 0.010549 | -127088450057880 | 0% | 80 | 3.7952e+14
Buses | Diesel | Coaches Articulated >18 t | Conventional |  | SPN23 | Urban Peak | -0.02 | 1 | 12 | 105 | -3.3114e-05 | 0.019289 | 2.782 | -10.2628 | 0.00017128 | 0.0037774 | 0.010845 | -127088450057880 | 0% | 80 | 3.5937e+14
Buses | Diesel | Coaches Articulated >18 t | Conventional |  | SPN23 | Urban Peak | 0 | 0 | 12 | 105 | -1.2536e-06 | 0.018244 | 2.6501 | 11.9867 | -1.8067e-05 | 0.0064945 | 0.041834 | -127088450057880 | 0% | 80 | 1.2121e+15
Buses | Diesel | Coaches Articulated >18 t | Conventional |  | SPN23 | Urban Peak | 0 | 0.5 | 12 | 105 | -0.00012818 | 0.030076 | 4.0892 | 8.8844 | -3.8558e-05 | 0.009623 | 0.040394 | -127088450057880 | 0% | 80 | 1305022257455183
Buses | Diesel | Coaches Articulated >18 t | Conventional |  | SPN23 | Urban Peak | 0 | 1 | 12 | 105 | -0.00057578 | 0.048517 | 7.7467 | 9.4451 | -0.00010723 | 0.016911 | 0.064513 | -127088450057880 | 0% | 80 | 1.4013e+15
Buses | Diesel | Coaches Articulated >18 t | Conventional |  | SPN23 | Urban Peak | 0.02 | 0 | 12 | 105 | 4.7036e-05 | 0.032942 | 2.857 | 11.3939 | -1.7468e-05 | 0.0055843 | 0.044896 | -127088450057880 | 0% | 80 | 1.986e+15
Buses | Diesel | Coaches Articulated >18 t | Conventional |  | SPN23 | Urban Peak | 0.02 | 0.5 | 12 | 103 | 0.00022148 | 0.097411 | 8.1215 | 38.5163 | -3.7934e-05 | 0.012805 | 0.15299 | -127088450057880 | 0% | 80 | 2422183115408092
Buses | Diesel | Coaches Articulated >18 t | Conventional |  | SPN23 | Urban Peak | 0.02 | 1 | 12 | 99 | 0.00027225 | 0.16498 | 11.9098 | 46.6911 | -4.8695e-05 | 0.016437 | 0.20723 | -127088450057880 | 0% | 80 | 2880248480291918
Buses | Diesel | Coaches Articulated >18 t | Conventional |  | SPN23 | Urban Peak | 0.04 | 0 | 12 | 100 | 0.00043203 | 0.10945 | 8.5381 | 42.1803 | -4.1392e-05 | 0.012468 | 0.15841 | -127088450057880 | 0% | 80 | 2936575610092642
Buses | Diesel | Coaches Articulated >18 t | Conventional |  | SPN23 | Urban Peak | 0.04 | 0.5 | 12 | 86 | 0.0055998 | 0.50371 | 7.9305 | 13.259 | 0.00017225 | 0.022353 | 0.026866 | -127088450057880 | 0% | 80 | 3.6692e+15
Buses | Diesel | Coaches Articulated >18 t | Conventional |  | SPN23 | Urban Peak | 0.04 | 1 | 12 | 75 | 0.00018061 | 0.21888 | 10.5824 | 25.3107 | -3.839e-05 | 0.011436 | 0.14834 | -127088450057880 | 0% | 75 | 4560291972797334
Buses | Diesel | Coaches Articulated >18 t | Conventional |  | SPN23 | Urban Peak | 0.06 | 0 | 12 | 81 | 0.0046842 | 0.35202 | 5.1626 | 17.9293 | 0.0001389 | 0.014857 | 0.031627 | -127088450057880 | 0% | 80 | 3827830999341400
Buses | Diesel | Coaches Articulated >18 t | Conventional |  | SPN23 | Urban Peak | 0.06 | 0.5 | 12 | 67 | 0.01359 | 2.0962 | 19.9731 | -3.7424 | 0.00033629 | 0.063301 | 0.009029 | -127088450057880 | 0% | 67 | 4884459036900169
Buses | Diesel | Coaches Articulated >18 t | Conventional |  | SPN23 | Urban Peak | 0.06 | 1 | 12 | 57 | 0.010869 | -0.33956 | 2.532 | 19.433 | 0.00023676 | -0.0083547 | 0.091262 | -127088450057880 | 0% | 57 | 6228286215243059
Buses | Diesel | Coaches Articulated >18 t | Conventional |  | SPN23 | Urban Off Peak | -0.06 | 0 | 12 | 105 | 5.0098e-05 | -0.014884 | 2.3413 | -7.2394 | 0.00039015 | -0.00057208 | 0.040801 | -127088450057880 | 0% | 80 | 7.0416e+13
Buses | Diesel | Coaches Articulated >18 t | Conventional |  | SPN23 | Urban Off Peak | -0.06 | 0.5 | 12 | 105 | 6.1133e-05 | -0.017696 | 2.5308 | -8.135 | 0.00044128 | -0.0010543 | 0.049633 | -127088450057880 | 0% | 80 | 6.3995e+13
Buses | Diesel | Coaches Articulated >18 t | Conventional |  | SPN23 | Urban Off Peak | -0.06 | 1 | 12 | 105 | 0.00025093 | -0.071792 | 9.8298 | -32.7467 | 0.0017474 | -0.0049494 | 0.20474 | -127088450057880 | 0% | 80 | 6.108e+13
Buses | Diesel | Coaches Articulated >18 t | Conventional |  | SPN23 | Urban Off Peak | -0.04 | 0 | 12 | 105 | 4.8638e-05 | -0.013706 | 1.0445 | 7.848 | 3.2399e-05 | 0.0022512 | 0.040088 | -127088450057880 | 0% | 80 | 1.0626e+14
Buses | Diesel | Coaches Articulated >18 t | Conventional |  | SPN23 | Urban Off Peak | -0.04 | 0.5 | 12 | 105 | 3.018e-05 | -0.0081173 | 0.58458 | 3.8956 | 1.9636e-05 | 0.001117 | 0.023224 | -127088450057880 | 0% | 80 | 9.4434e+13
Buses | Diesel | Coaches Articulated >18 t | Conventional |  | SPN23 | Urban Off Peak | -0.04 | 1 | 12 | 105 | 3.5614e-05 | -0.0093225 | 0.65054 | 3.8151 | 2.2239e-05 | 0.0011066 | 0.02603 | -127088450057880 | 0% | 80 | 8.9225e+13
Buses | Diesel | Coaches Articulated >18 t | Conventional |  | SPN23 | Urban Off Peak | -0.02 | 0 | 12 | 105 | -3.0188e-05 | 0.045266 | 2.9336 | -7.4302 | 0.00019264 | 0.0069506 | -0.0045249 | -127088450057880 | 0% | 80 | 446477679150400
Buses | Diesel | Coaches Articulated >18 t | Conventional |  | SPN23 | Urban Off Peak | -0.02 | 0.5 | 12 | 105 | -6.6058e-05 | 0.048175 | 5.1021 | -16.8887 | 0.00032663 | 0.0085727 | 0.010549 | -127088450057880 | 0% | 80 | 3.7952e+14
Buses | Diesel | Coaches Articulated >18 t | Conventional |  | SPN23 | Urban Off Peak | -0.02 | 1 | 12 | 105 | -3.3114e-05 | 0.019289 | 2.782 | -10.2628 | 0.00017128 | 0.0037774 | 0.010845 | -127088450057880 | 0% | 80 | 3.5937e+14
Buses | Diesel | Coaches Articulated >18 t | Conventional |  | SPN23 | Urban Off Peak | 0 | 0 | 12 | 105 | -1.2536e-06 | 0.018244 | 2.6501 | 11.9867 | -1.8067e-05 | 0.0064945 | 0.041834 | -127088450057880 | 0% | 80 | 1.2121e+15
Buses | Diesel | Coaches Articulated >18 t | Conventional |  | SPN23 | Urban Off Peak | 0 | 0.5 | 12 | 105 | -0.00012818 | 0.030076 | 4.0892 | 8.8844 | -3.8558e-05 | 0.009623 | 0.040394 | -127088450057880 | 0% | 80 | 1305022257455183
Buses | Diesel | Coaches Articulated >18 t | Conventional |  | SPN23 | Urban Off Peak | 0 | 1 | 12 | 105 | -0.00057578 | 0.048517 | 7.7467 | 9.4451 | -0.00010723 | 0.016911 | 0.064513 | -127088450057880 | 0% | 80 | 1.4013e+15
Buses | Diesel | Coaches Articulated >18 t | Conventional |  | SPN23 | Urban Off Peak | 0.02 | 0 | 12 | 105 | 4.7036e-05 | 0.032942 | 2.857 | 11.3939 | -1.7468e-05 | 0.0055843 | 0.044896 | -127088450057880 | 0% | 80 | 1.986e+15
Buses | Diesel | Coaches Articulated >18 t | Conventional |  | SPN23 | Urban Off Peak | 0.02 | 0.5 | 12 | 103 | 0.00022148 | 0.097411 | 8.1215 | 38.5163 | -3.7934e-05 | 0.012805 | 0.15299 | -127088450057880 | 0% | 80 | 2422183115408092
Buses | Diesel | Coaches Articulated >18 t | Conventional |  | SPN23 | Urban Off Peak | 0.02 | 1 | 12 | 99 | 0.00027225 | 0.16498 | 11.9098 | 46.6911 | -4.8695e-05 | 0.016437 | 0.20723 | -127088450057880 | 0% | 80 | 2880248480291918
Buses | Diesel | Coaches Articulated >18 t | Conventional |  | SPN23 | Urban Off Peak | 0.04 | 0 | 12 | 100 | 0.00043203 | 0.10945 | 8.5381 | 42.1803 | -4.1392e-05 | 0.012468 | 0.15841 | -127088450057880 | 0% | 80 | 2936575610092642
Buses | Diesel | Coaches Articulated >18 t | Conventional |  | SPN23 | Urban Off Peak | 0.04 | 0.5 | 12 | 86 | 0.0055998 | 0.50371 | 7.9305 | 13.259 | 0.00017225 | 0.022353 | 0.026866 | -127088450057880 | 0% | 80 | 3.6692e+15
Buses | Diesel | Coaches Articulated >18 t | Conventional |  | SPN23 | Urban Off Peak | 0.04 | 1 | 12 | 75 | 0.00018061 | 0.21888 | 10.5824 | 25.3107 | -3.839e-05 | 0.011436 | 0.14834 | -127088450057880 | 0% | 75 | 4560291972797334
Buses | Diesel | Coaches Articulated >18 t | Conventional |  | SPN23 | Urban Off Peak | 0.06 | 0 | 12 | 81 | 0.0046842 | 0.35202 | 5.1626 | 17.9293 | 0.0001389 | 0.014857 | 0.031627 | -127088450057880 | 0% | 80 | 3827830999341400
Buses | Diesel | Coaches Articulated >18 t | Conventional |  | SPN23 | Urban Off Peak | 0.06 | 0.5 | 12 | 67 | 0.01359 | 2.0962 | 19.9731 | -3.7424 | 0.00033629 | 0.063301 | 0.009029 | -127088450057880 | 0% | 67 | 4884459036900169
Buses | Diesel | Coaches Articulated >18 t | Conventional |  | SPN23 | Urban Off Peak | 0.06 | 1 | 12 | 57 | 0.010869 | -0.33956 | 2.532 | 19.433 | 0.00023676 | -0.0083547 | 0.091262 | -127088450057880 | 0% | 57 | 6228286215243059
Buses | Diesel | Coaches Articulated >18 t | Conventional |  | SPN23 | Rural | -0.06 | 0 | 12 | 105 | 5.0098e-05 | -0.014884 | 2.3413 | -7.2394 | 0.00039015 | -0.00057208 | 0.040801 | -5.4975e+13 | 0% | 80 | 3.046e+13
Buses | Diesel | Coaches Articulated >18 t | Conventional |  | SPN23 | Rural | -0.06 | 0.5 | 12 | 105 | 6.1133e-05 | -0.017696 | 2.5308 | -8.135 | 0.00044128 | -0.0010543 | 0.049633 | -5.4975e+13 | 0% | 80 | 2.7683e+13
Buses | Diesel | Coaches Articulated >18 t | Conventional |  | SPN23 | Rural | -0.06 | 1 | 12 | 105 | 0.00025093 | -0.071792 | 9.8298 | -32.7467 | 0.0017474 | -0.0049494 | 0.20474 | -5.4975e+13 | 0% | 80 | 2.6422e+13
Buses | Diesel | Coaches Articulated >18 t | Conventional |  | SPN23 | Rural | -0.04 | 0 | 12 | 105 | 4.8638e-05 | -0.013706 | 1.0445 | 7.848 | 3.2399e-05 | 0.0022512 | 0.040088 | -5.4975e+13 | 0% | 80 | 4.5966e+13
Buses | Diesel | Coaches Articulated >18 t | Conventional |  | SPN23 | Rural | -0.04 | 0.5 | 12 | 105 | 3.018e-05 | -0.0081173 | 0.58458 | 3.8956 | 1.9636e-05 | 0.001117 | 0.023224 | -5.4975e+13 | 0% | 80 | 4.085e+13
Buses | Diesel | Coaches Articulated >18 t | Conventional |  | SPN23 | Rural | -0.04 | 1 | 12 | 105 | 3.5614e-05 | -0.0093225 | 0.65054 | 3.8151 | 2.2239e-05 | 0.0011066 | 0.02603 | -5.4975e+13 | 0% | 80 | 3.8596e+13
Buses | Diesel | Coaches Articulated >18 t | Conventional |  | SPN23 | Rural | -0.02 | 0 | 12 | 105 | -3.0188e-05 | 0.045266 | 2.9336 | -7.4302 | 0.00019264 | 0.0069506 | -0.0045249 | -5.4975e+13 | 0% | 80 | 1.9314e+14
Buses | Diesel | Coaches Articulated >18 t | Conventional |  | SPN23 | Rural | -0.02 | 0.5 | 12 | 105 | -6.6058e-05 | 0.048175 | 5.1021 | -16.8887 | 0.00032663 | 0.0085727 | 0.010549 | -5.4975e+13 | 0% | 80 | 1.6417e+14
Buses | Diesel | Coaches Articulated >18 t | Conventional |  | SPN23 | Rural | -0.02 | 1 | 12 | 105 | -3.3114e-05 | 0.019289 | 2.782 | -10.2628 | 0.00017128 | 0.0037774 | 0.010845 | -5.4975e+13 | 0% | 80 | 1.5546e+14
Buses | Diesel | Coaches Articulated >18 t | Conventional |  | SPN23 | Rural | 0 | 0 | 12 | 105 | -1.2536e-06 | 0.018244 | 2.6501 | 11.9867 | -1.8067e-05 | 0.0064945 | 0.041834 | -5.4975e+13 | 0% | 80 | 5.2431e+14
Buses | Diesel | Coaches Articulated >18 t | Conventional |  | SPN23 | Rural | 0 | 0.5 | 12 | 105 | -0.00012818 | 0.030076 | 4.0892 | 8.8844 | -3.8558e-05 | 0.009623 | 0.040394 | -5.4975e+13 | 0% | 80 | 5.6452e+14
Buses | Diesel | Coaches Articulated >18 t | Conventional |  | SPN23 | Rural | 0 | 1 | 12 | 105 | -0.00057578 | 0.048517 | 7.7467 | 9.4451 | -0.00010723 | 0.016911 | 0.064513 | -5.4975e+13 | 0% | 80 | 6.0617e+14
Buses | Diesel | Coaches Articulated >18 t | Conventional |  | SPN23 | Rural | 0.02 | 0 | 12 | 105 | 4.7036e-05 | 0.032942 | 2.857 | 11.3939 | -1.7468e-05 | 0.0055843 | 0.044896 | -5.4975e+13 | 0% | 80 | 8.5909e+14
Buses | Diesel | Coaches Articulated >18 t | Conventional |  | SPN23 | Rural | 0.02 | 0.5 | 12 | 103 | 0.00022148 | 0.097411 | 8.1215 | 38.5163 | -3.7934e-05 | 0.012805 | 0.15299 | -5.4975e+13 | 0% | 80 | 1.0478e+15
Buses | Diesel | Coaches Articulated >18 t | Conventional |  | SPN23 | Rural | 0.02 | 1 | 12 | 99 | 0.00027225 | 0.16498 | 11.9098 | 46.6911 | -4.8695e-05 | 0.016437 | 0.20723 | -5.4975e+13 | 0% | 80 | 1.2459e+15
Buses | Diesel | Coaches Articulated >18 t | Conventional |  | SPN23 | Rural | 0.04 | 0 | 12 | 100 | 0.00043203 | 0.10945 | 8.5381 | 42.1803 | -4.1392e-05 | 0.012468 | 0.15841 | -5.4975e+13 | 0% | 80 | 1.2703e+15
Buses | Diesel | Coaches Articulated >18 t | Conventional |  | SPN23 | Rural | 0.04 | 0.5 | 12 | 86 | 0.0055998 | 0.50371 | 7.9305 | 13.259 | 0.00017225 | 0.022353 | 0.026866 | -5.4975e+13 | 0% | 80 | 1.5872e+15
Buses | Diesel | Coaches Articulated >18 t | Conventional |  | SPN23 | Rural | 0.04 | 1 | 12 | 75 | 0.00018061 | 0.21888 | 10.5824 | 25.3107 | -3.839e-05 | 0.011436 | 0.14834 | -5.4975e+13 | 0% | 75 | 1.9727e+15
Buses | Diesel | Coaches Articulated >18 t | Conventional |  | SPN23 | Rural | 0.06 | 0 | 12 | 81 | 0.0046842 | 0.35202 | 5.1626 | 17.9293 | 0.0001389 | 0.014857 | 0.031627 | -5.4975e+13 | 0% | 80 | 1.6558e+15
Buses | Diesel | Coaches Articulated >18 t | Conventional |  | SPN23 | Rural | 0.06 | 0.5 | 12 | 67 | 0.01359 | 2.0962 | 19.9731 | -3.7424 | 0.00033629 | 0.063301 | 0.009029 | -5.4975e+13 | 0% | 67 | 2.1129e+15
Buses | Diesel | Coaches Articulated >18 t | Conventional |  | SPN23 | Rural | 0.06 | 1 | 12 | 57 | 0.010869 | -0.33956 | 2.532 | 19.433 | 0.00023676 | -0.0083547 | 0.091262 | -5.4975e+13 | 0% | 57 | 2694200021587749
Buses | Diesel | Coaches Articulated >18 t | Conventional |  | SPN23 | Highway | -0.06 | 0 | 12 | 105 | 5.0098e-05 | -0.014884 | 2.3413 | -7.2394 | 0.00039015 | -0.00057208 | 0.040801 | -5.6834e+13 | 0% | 80 | 3.149e+13
Buses | Diesel | Coaches Articulated >18 t | Conventional |  | SPN23 | Highway | -0.06 | 0.5 | 12 | 105 | 6.1133e-05 | -0.017696 | 2.5308 | -8.135 | 0.00044128 | -0.0010543 | 0.049633 | -5.6834e+13 | 0% | 80 | 2.8619e+13
Buses | Diesel | Coaches Articulated >18 t | Conventional |  | SPN23 | Highway | -0.06 | 1 | 12 | 105 | 0.00025093 | -0.071792 | 9.8298 | -32.7467 | 0.0017474 | -0.0049494 | 0.20474 | -5.6834e+13 | 0% | 80 | 2.7315e+13
Buses | Diesel | Coaches Articulated >18 t | Conventional |  | SPN23 | Highway | -0.04 | 0 | 12 | 105 | 4.8638e-05 | -0.013706 | 1.0445 | 7.848 | 3.2399e-05 | 0.0022512 | 0.040088 | -5.6834e+13 | 0% | 80 | 4.7521e+13
Buses | Diesel | Coaches Articulated >18 t | Conventional |  | SPN23 | Highway | -0.04 | 0.5 | 12 | 105 | 3.018e-05 | -0.0081173 | 0.58458 | 3.8956 | 1.9636e-05 | 0.001117 | 0.023224 | -5.6834e+13 | 0% | 80 | 4.2231e+13
Buses | Diesel | Coaches Articulated >18 t | Conventional |  | SPN23 | Highway | -0.04 | 1 | 12 | 105 | 3.5614e-05 | -0.0093225 | 0.65054 | 3.8151 | 2.2239e-05 | 0.0011066 | 0.02603 | -5.6834e+13 | 0% | 80 | 3.9902e+13
Buses | Diesel | Coaches Articulated >18 t | Conventional |  | SPN23 | Highway | -0.02 | 0 | 12 | 105 | -3.0188e-05 | 0.045266 | 2.9336 | -7.4302 | 0.00019264 | 0.0069506 | -0.0045249 | -5.6834e+13 | 0% | 80 | 1.9967e+14
Buses | Diesel | Coaches Articulated >18 t | Conventional |  | SPN23 | Highway | -0.02 | 0.5 | 12 | 105 | -6.6058e-05 | 0.048175 | 5.1021 | -16.8887 | 0.00032663 | 0.0085727 | 0.010549 | -5.6834e+13 | 0% | 80 | 1.6972e+14
Buses | Diesel | Coaches Articulated >18 t | Conventional |  | SPN23 | Highway | -0.02 | 1 | 12 | 105 | -3.3114e-05 | 0.019289 | 2.782 | -10.2628 | 0.00017128 | 0.0037774 | 0.010845 | -5.6834e+13 | 0% | 80 | 1.6071e+14
Buses | Diesel | Coaches Articulated >18 t | Conventional |  | SPN23 | Highway | 0 | 0 | 12 | 105 | -1.2536e-06 | 0.018244 | 2.6501 | 11.9867 | -1.8067e-05 | 0.0064945 | 0.041834 | -5.6834e+13 | 0% | 80 | 5.4204e+14
Buses | Diesel | Coaches Articulated >18 t | Conventional |  | SPN23 | Highway | 0 | 0.5 | 12 | 105 | -0.00012818 | 0.030076 | 4.0892 | 8.8844 | -3.8558e-05 | 0.009623 | 0.040394 | -5.6834e+13 | 0% | 80 | 5.8361e+14
Buses | Diesel | Coaches Articulated >18 t | Conventional |  | SPN23 | Highway | 0 | 1 | 12 | 105 | -0.00057578 | 0.048517 | 7.7467 | 9.4451 | -0.00010723 | 0.016911 | 0.064513 | -5.6834e+13 | 0% | 80 | 6.2667e+14
Buses | Diesel | Coaches Articulated >18 t | Conventional |  | SPN23 | Highway | 0.02 | 0 | 12 | 105 | 4.7036e-05 | 0.032942 | 2.857 | 11.3939 | -1.7468e-05 | 0.0055843 | 0.044896 | -5.6834e+13 | 0% | 80 | 8.8814e+14
Buses | Diesel | Coaches Articulated >18 t | Conventional |  | SPN23 | Highway | 0.02 | 0.5 | 12 | 103 | 0.00022148 | 0.097411 | 8.1215 | 38.5163 | -3.7934e-05 | 0.012805 | 0.15299 | -5.6834e+13 | 0% | 80 | 1.0832e+15
Buses | Diesel | Coaches Articulated >18 t | Conventional |  | SPN23 | Highway | 0.02 | 1 | 12 | 99 | 0.00027225 | 0.16498 | 11.9098 | 46.6911 | -4.8695e-05 | 0.016437 | 0.20723 | -5.6834e+13 | 0% | 80 | 1.2881e+15
Buses | Diesel | Coaches Articulated >18 t | Conventional |  | SPN23 | Highway | 0.04 | 0 | 12 | 100 | 0.00043203 | 0.10945 | 8.5381 | 42.1803 | -4.1392e-05 | 0.012468 | 0.15841 | -5.6834e+13 | 0% | 80 | 1313246257990853
Buses | Diesel | Coaches Articulated >18 t | Conventional |  | SPN23 | Highway | 0.04 | 0.5 | 12 | 86 | 0.0055998 | 0.50371 | 7.9305 | 13.259 | 0.00017225 | 0.022353 | 0.026866 | -5.6834e+13 | 0% | 80 | 1640877684392554
Buses | Diesel | Coaches Articulated >18 t | Conventional |  | SPN23 | Highway | 0.04 | 1 | 12 | 75 | 0.00018061 | 0.21888 | 10.5824 | 25.3107 | -3.839e-05 | 0.011436 | 0.14834 | -5.6834e+13 | 0% | 75 | 2.0394e+15
Buses | Diesel | Coaches Articulated >18 t | Conventional |  | SPN23 | Highway | 0.06 | 0 | 12 | 81 | 0.0046842 | 0.35202 | 5.1626 | 17.9293 | 0.0001389 | 0.014857 | 0.031627 | -5.6834e+13 | 0% | 80 | 1.7118e+15
Buses | Diesel | Coaches Articulated >18 t | Conventional |  | SPN23 | Highway | 0.06 | 0.5 | 12 | 67 | 0.01359 | 2.0962 | 19.9731 | -3.7424 | 0.00033629 | 0.063301 | 0.009029 | -5.6834e+13 | 0% | 67 | 2.1843e+15
Buses | Diesel | Coaches Articulated >18 t | Conventional |  | SPN23 | Highway | 0.06 | 1 | 12 | 57 | 0.010869 | -0.33956 | 2.532 | 19.433 | 0.00023676 | -0.0083547 | 0.091262 | -5.6834e+13 | 0% | 57 | 2785310052209391
Buses | Diesel | Coaches Articulated >18 t | Euro I |  | CO |  | -0.06 | 0 | 12 | 105 | 4.3393e-05 | -0.0087352 | 0.70699 | 4.1733 | 0.00016948 | 0.0088039 | 0.10693 | 0% | 0% | 80 | 0.17831
Buses | Diesel | Coaches Articulated >18 t | Euro I |  | CO |  | -0.06 | 0.5 | 12 | 105 | 4.3459e-05 | -0.014369 | 2.0958 | 3.3145 | 0.00095029 | 0.015026 | 0.26837 | 0% | 0% | 80 | 0.1676
Buses | Diesel | Coaches Articulated >18 t | Euro I |  | CO |  | -0.06 | 1 | 12 | 105 | 2.6411e-05 | -0.0089358 | 2.1264 | -8.2158 | 0.0013178 | 0.0030746 | 0.13519 | 0% | 0% | 80 | 0.16766
Buses | Diesel | Coaches Articulated >18 t | Euro I |  | CO |  | -0.04 | 0 | 12 | 105 | 3.7875e-05 | -0.0076208 | 0.65266 | 3.059 | 9.4591e-05 | 0.0062705 | 0.085299 | 0% | 0% | 80 | 0.27143
Buses | Diesel | Coaches Articulated >18 t | Euro I |  | CO |  | -0.04 | 0.5 | 12 | 105 | 5.8323e-05 | -0.010554 | 0.79847 | 4.0638 | 0.00013821 | 0.0061196 | 0.12886 | 0% | 0% | 80 | 0.25166
Buses | Diesel | Coaches Articulated >18 t | Euro I |  | CO |  | -0.04 | 1 | 12 | 105 | 5.5187e-06 | -0.0022392 | 1.0464 | -4.2919 | 0.00047 | 0.0028064 | 0.046865 | 0% | 0% | 80 | 0.25886
Buses | Diesel | Coaches Articulated >18 t | Euro I |  | CO |  | -0.02 | 0 | 12 | 105 | 1.294e-05 | 0.0067436 | 0.8197 | 5.7515 | 0.00011372 | 0.01325 | 0.075168 | 0% | 0% | 80 | 0.81262
Buses | Diesel | Coaches Articulated >18 t | Euro I |  | CO |  | -0.02 | 0.5 | 12 | 105 | 0.00010813 | -0.007565 | 0.81411 | 4.1957 | 0.00012021 | 0.0055773 | 0.11718 | 0% | 0% | 80 | 0.71538
Buses | Diesel | Coaches Articulated >18 t | Euro I |  | CO |  | -0.02 | 1 | 12 | 105 | 0.00014761 | -0.012558 | 1.1418 | 5.0019 | 0.00016351 | 0.0060703 | 0.16855 | 0% | 0% | 80 | 0.67296
Buses | Diesel | Coaches Articulated >18 t | Euro I |  | CO |  | 0 | 0 | 12 | 105 | -1.7241e-06 | 0.001847 | 0.62275 | 4.5706 | -1.6854e-05 | 0.0082359 | 0.071775 | 0% | 0% | 80 | 1.3112
Buses | Diesel | Coaches Articulated >18 t | Euro I |  | CO |  | 0 | 0.5 | 12 | 105 | -8.0448e-07 | 0.0037287 | 0.86855 | 6.0794 | -2.4381e-05 | 0.011303 | 0.10098 | 0% | 0% | 80 | 1.4575
Buses | Diesel | Coaches Articulated >18 t | Euro I |  | CO |  | 0 | 1 | 12 | 105 | 0.00030356 | -0.0063527 | 1.3048 | 4.6661 | 0.00016088 | 0.0060779 | 0.17452 | 0% | 0% | 80 | 1.655
Buses | Diesel | Coaches Articulated >18 t | Euro I |  | CO |  | 0.02 | 0 | 12 | 105 | 0.00038396 | -0.0029464 | 1.264 | 6.8646 | 0.00021419 | 0.007978 | 0.16507 | 0% | 0% | 80 | 1.6427
Buses | Diesel | Coaches Articulated >18 t | Euro I |  | CO |  | 0.02 | 0.5 | 12 | 104 | 0.00071091 | -0.013138 | 1.227 | 7.215 | 0.00030675 | 0.00093994 | 0.21611 | 0% | 0% | 80 | 2.1361
Buses | Diesel | Coaches Articulated >18 t | Euro I |  | CO |  | 0.02 | 1 | 12 | 100 | 0.0011491 | -0.026759 | 2.0241 | 7.2254 | 0.00041377 | -0.00085962 | 0.31124 | 0% | 0% | 80 | 2.5352
Buses | Diesel | Coaches Articulated >18 t | Euro I |  | CO |  | 0.04 | 0 | 12 | 101 | 0.0004764 | 0.00078517 | 0.51363 | 8.2811 | 0.00018912 | 0.002326 | 0.1344 | 0% | 0% | 80 | 2.4359
Buses | Diesel | Coaches Articulated >18 t | Euro I |  | CO |  | 0.04 | 0.5 | 12 | 90 | 0.0012883 | 0.12521 | 5.5375 | 8.431 | 0.00045067 | 0.065715 | 0.24156 | 0% | 0% | 80 | 2.8516
Buses | Diesel | Coaches Articulated >18 t | Euro I |  | CO |  | 0.04 | 1 | 12 | 78 | 0.00010066 | 0.055331 | 1.9846 | 6.2573 | 0.00014715 | 0.016803 | 0.17717 | 0% | 0% | 78 | 2.9345
Buses | Diesel | Coaches Articulated >18 t | Euro I |  | CO |  | 0.06 | 0 | 12 | 86 | 6.5738e-05 | 0.017783 | 1.6226 | 9.3293 | -5.8546e-05 | 0.017046 | 0.17203 | 0% | 0% | 80 | 3.0857
Buses | Diesel | Coaches Articulated >18 t | Euro I |  | CO |  | 0.06 | 0.5 | 12 | 71 | -5.7612e-05 | 0.10722 | 3.4306 | 5.7623 | 0.00023058 | 0.028831 | 0.27042 | 0% | 0% | 71 | 3.1134
Buses | Diesel | Coaches Articulated >18 t | Euro I |  | CO |  | 0.06 | 1 | 12 | 59 | 7.9928e-05 | 0.060918 | 3.2358 | 16.9636 | 0.0001096 | 0.01931 | 0.3326 | 0% | 0% | 59 | 3.9903
Buses | Diesel | Coaches Articulated >18 t | Euro I |  | NOx |  | -0.06 | 0 | 12 | 105 | 1.6668e-05 | -0.0044518 | 0.28901 | 8.0136 | 3.7404e-05 | 0.0019243 | 0.048865 | 0% | 0% | 80 | 0.31596
Buses | Diesel | Coaches Articulated >18 t | Euro I |  | NOx |  | -0.06 | 0.5 | 12 | 105 | 5.6275e-05 | -0.018201 | 4.1546 | -11.7232 | 0.0011212 | 0.0014917 | 0.090514 | 0% | 0% | 80 | 0.3943
Buses | Diesel | Coaches Articulated >18 t | Euro I |  | NOx |  | -0.06 | 1 | 12 | 105 | 6.0239e-05 | -0.019298 | 4.1622 | -12.1958 | 0.0011421 | 0.0011727 | 0.097001 | 0% | 0% | 80 | 0.38017
Buses | Diesel | Coaches Articulated >18 t | Euro I |  | NOx |  | -0.04 | 0 | 12 | 105 | 8.8636e-05 | -0.037773 | 3.8528 | 3.3677 | 0.00016508 | 0.015518 | 0.05196 | 0% | 0% | 80 | 0.61291
Buses | Diesel | Coaches Articulated >18 t | Euro I |  | NOx |  | -0.04 | 0.5 | 12 | 105 | 3.3889e-05 | -0.010044 | 0.81385 | 6.9464 | 3.8725e-05 | 0.0031877 | 0.049876 | 0% | 0% | 80 | 0.56822
Buses | Diesel | Coaches Articulated >18 t | Euro I |  | NOx |  | -0.04 | 1 | 12 | 105 | 4.7628e-05 | -0.013753 | 1.0819 | 8.1005 | 5.0491e-05 | 0.0039101 | 0.065625 | 0% | 0% | 80 | 0.55261
Buses | Diesel | Coaches Articulated >18 t | Euro I |  | NOx |  | -0.02 | 0 | 12 | 105 | 0.00019906 | -0.016692 | 3.2939 | 18.9082 | 7.3398e-05 | 0.010957 | 0.12806 | 0% | 0% | 80 | 2.3528
Buses | Diesel | Coaches Articulated >18 t | Euro I |  | NOx |  | -0.02 | 0.5 | 12 | 105 | 4.9943e-05 | -0.014502 | 2.0465 | 6.7264 | 1.2732e-05 | 0.006621 | 0.058958 | 0% | 0% | 80 | 1.9251
Buses | Diesel | Coaches Articulated >18 t | Euro I |  | NOx |  | -0.02 | 1 | 12 | 105 | 3.4323e-05 | -0.012219 | 1.3551 | 5.541 | 4.0251e-06 | 0.0038211 | 0.048695 | 0% | 0% | 80 | 1.7535
Buses | Diesel | Coaches Articulated >18 t | Euro I |  | NOx |  | 0 | 0 | 12 | 105 | 6.1814e-05 | 0.031901 | 4.3141 | 28.921 | -4.0158e-05 | 0.015628 | 0.15145 | 0% | 0% | 80 | 6.6597
Buses | Diesel | Coaches Articulated >18 t | Euro I |  | NOx |  | 0 | 0.5 | 12 | 105 | 1.6259e-07 | 0.024298 | 3.1906 | 18.0694 | -2.587e-05 | 0.010077 | 0.1035 | 0% | 0% | 80 | 7.2055
Buses | Diesel | Coaches Articulated >18 t | Euro I |  | NOx |  | 0 | 1 | 12 | 105 | -5.6058e-05 | 0.022003 | 3.0952 | 15.7026 | -2.6127e-05 | 0.0085103 | 0.097011 | 0% | 0% | 80 | 7.6854
Buses | Diesel | Coaches Articulated >18 t | Euro I |  | NOx |  | 0.02 | 0 | 12 | 105 | 0.00017741 | 0.071644 | 5.8791 | 27.7977 | -4.4111e-05 | 0.014863 | 0.18256 | 0% | 0% | 80 | 12.02
Buses | Diesel | Coaches Articulated >18 t | Euro I |  | NOx |  | 0.02 | 0.5 | 12 | 104 | 3.9881e-05 | 0.043581 | 3.1589 | 11.7626 | -1.8543e-05 | 0.0066767 | 0.088156 | 0% | 0% | 80 | 13.994
Buses | Diesel | Coaches Articulated >18 t | Euro I |  | NOx |  | 0.02 | 1 | 12 | 100 | -1.0292e-05 | 0.030283 | 2.0269 | 6.3484 | -1.0359e-05 | 0.0037164 | 0.051731 | 0% | 0% | 80 | 15.7846
Buses | Diesel | Coaches Articulated >18 t | Euro I |  | NOx |  | 0.04 | 0 | 12 | 101 | 0.00035151 | 0.048821 | 0.86056 | 5.487 | 2.1978e-05 | 0.0032002 | 0.021992 | 0% | 0% | 80 | 16.9217
Buses | Diesel | Coaches Articulated >18 t | Euro I |  | NOx |  | 0.04 | 0.5 | 12 | 90 | 0.00037494 | 0.069804 | 1.5149 | 9.6559 | 2.0115e-05 | 0.0037853 | 0.043548 | 0% | 0% | 80 | 20.2469
Buses | Diesel | Coaches Articulated >18 t | Euro I |  | NOx |  | 0.04 | 1 | 12 | 78 | 0.0032683 | 0.64599 | 3.893 | 12.7639 | 0.00019125 | 0.025737 | 0.0018283 | 0% | 0% | 78 | 23.4264
Buses | Diesel | Coaches Articulated >18 t | Euro I |  | NOx |  | 0.06 | 0 | 12 | 86 | 0.0013049 | 0.2718 | 4.6854 | 7.9746 | 5.053e-05 | 0.01536 | 0.054266 | 0% | 0% | 80 | 21.7131
Buses | Diesel | Coaches Articulated >18 t | Euro I |  | NOx |  | 0.06 | 0.5 | 12 | 71 | 0.0018897 | 0.3382 | 1.5548 | 8.6411 | 9.1856e-05 | 0.011945 | 0.0023457 | 0% | 0% | 71 | 26.8098
Buses | Diesel | Coaches Articulated >18 t | Euro I |  | NOx |  | 0.06 | 1 | 12 | 59 | 0.017255 | -1.7867 | 38.9742 | 469.0849 | 0.00063164 | -0.070378 | 2.0046 | 0% | 0% | 59 | 30.7594
Buses | Diesel | Coaches Articulated >18 t | Euro I |  | VOC |  | -0.06 | 0 | 12 | 105 | 4.6797e-05 | -0.0099435 | 1.1055 | 3.3615 | 0.00039422 | 0.038309 | 0.22023 | 0% | 0% | 80 | 0.11218
Buses | Diesel | Coaches Articulated >18 t | Euro I |  | VOC |  | -0.06 | 0.5 | 12 | 105 | 0.0001064 | -0.021277 | 2.6432 | 0.85575 | 0.0010956 | 0.09459 | 0.20724 | 0% | 0% | 80 | 0.11042
Buses | Diesel | Coaches Articulated >18 t | Euro I |  | VOC |  | -0.06 | 1 | 12 | 105 | -3.9886e-17 | 9.8382e-15 | 2.6726 | 1.7265e-11 | 0.0027002 | 0.086133 | 0.24862 | 0% | 0% | 80 | 0.10944
Buses | Diesel | Coaches Articulated >18 t | Euro I |  | VOC |  | -0.04 | 0 | 12 | 105 | 1.2793e-05 | -0.0051145 | 0.61275 | 4.9984 | 9.2203e-05 | 0.021231 | 0.22653 | 0% | 0% | 80 | 0.13834
Buses | Diesel | Coaches Articulated >18 t | Euro I |  | VOC |  | -0.04 | 0.5 | 12 | 105 | 1.423e-05 | -0.0055814 | 0.65103 | 5.4332 | 0.0001138 | 0.023599 | 0.25485 | 0% | 0% | 80 | 0.12661
Buses | Diesel | Coaches Articulated >18 t | Euro I |  | VOC |  | -0.04 | 1 | 12 | 105 | 2.253e-05 | -0.0062432 | 0.70844 | 3.2791 | 0.00016671 | 0.024187 | 0.18921 | 0% | 0% | 80 | 0.12352
Buses | Diesel | Coaches Articulated >18 t | Euro I |  | VOC |  | -0.02 | 0 | 12 | 105 | -3.4134e-06 | 0.041177 | 2.0037 | -3.2631 | 0.0016141 | 0.07355 | -0.10401 | 0% | 0% | 80 | 0.32497
Buses | Diesel | Coaches Articulated >18 t | Euro I |  | VOC |  | -0.02 | 0.5 | 12 | 105 | 2.4572e-06 | -0.001502 | 0.31247 | 2.6333 | -1.2568e-05 | 0.011413 | 0.10501 | 0% | 0% | 80 | 0.25698
Buses | Diesel | Coaches Articulated >18 t | Euro I |  | VOC |  | -0.02 | 1 | 12 | 105 | 2.9095e-06 | -0.0016998 | 0.34217 | 2.8359 | 1.0088e-05 | 0.012599 | 0.11365 | 0% | 0% | 80 | 0.21942
Buses | Diesel | Coaches Articulated >18 t | Euro I |  | VOC |  | 0 | 0 | 12 | 105 | 1.3062e-05 | 0.017127 | 0.31154 | -3.3743 | 0.00041036 | 0.014909 | -0.13809 | 0% | 0% | 80 | 0.46811
Buses | Diesel | Coaches Articulated >18 t | Euro I |  | VOC |  | 0 | 0.5 | 12 | 105 | 1.3801e-05 | 0.017659 | 0.39507 | -3.3837 | 0.00042771 | 0.018194 | -0.14034 | 0% | 0% | 80 | 0.45744
Buses | Diesel | Coaches Articulated >18 t | Euro I |  | VOC |  | 0 | 1 | 12 | 105 | 2.4316e-05 | 0.029355 | 0.70989 | -4.4818 | 0.00070865 | 0.032939 | -0.1976 | 0% | 0% | 80 | 0.45288
Buses | Diesel | Coaches Articulated >18 t | Euro I |  | VOC |  | 0.02 | 0 | 12 | 105 | -5.4177e-07 | -0.00011033 | 0.12031 | 2.38 | -6.8832e-06 | 0.0028425 | 0.094815 | 0% | 0% | 80 | 0.49527
Buses | Diesel | Coaches Articulated >18 t | Euro I |  | VOC |  | 0.02 | 0.5 | 12 | 104 | -2.0141e-18 | 3.7381e-16 | 3.9821 | -8.4341e-13 | -0.00049991 | 0.12877 | 0.15414 | 0% | 0% | 80 | 0.54879
Buses | Diesel | Coaches Articulated >18 t | Euro I |  | VOC |  | 0.02 | 1 | 12 | 100 | 4.8631e-06 | 0.0029786 | 0.5768 | 4.3324 | -4.215e-05 | 0.01959 | 0.1711 | 0% | 0% | 80 | 0.61312
Buses | Diesel | Coaches Articulated >18 t | Euro I |  | VOC |  | 0.04 | 0 | 12 | 101 | 1.5698e-05 | 0.0051391 | 1.0919 | 7.5062 | -7.41e-05 | 0.037366 | 0.25 | 0% | 0% | 80 | 0.61383
Buses | Diesel | Coaches Articulated >18 t | Euro I |  | VOC |  | 0.04 | 0.5 | 12 | 90 | 2.3938e-05 | 0.011564 | 0.39768 | 2.4863 | 7.9019e-05 | 0.019252 | 0.04786 | 0% | 0% | 80 | 0.71979
Buses | Diesel | Coaches Articulated >18 t | Euro I |  | VOC |  | 0.04 | 1 | 12 | 78 | 0.00059082 | -0.0094736 | 0.69415 | 4.5918 | 0.00057787 | 0.00054282 | 0.31912 | 0% | 0% | 78 | 0.93072
Buses | Diesel | Coaches Articulated >18 t | Euro I |  | VOC |  | 0.06 | 0 | 12 | 86 | 0.00061569 | 0.19776 | 3.1288 | 0.14435 | 0.0024981 | 0.2011 | -0.62794 | 0% | 0% | 80 | 0.72792
Buses | Diesel | Coaches Articulated >18 t | Euro I |  | VOC |  | 0.06 | 0.5 | 12 | 71 | 4.1437e-05 | 0.016072 | 1.8282 | 10.7353 | -0.00018593 | 0.057094 | 0.45623 | 0% | 0% | 71 | 0.93194
Buses | Diesel | Coaches Articulated >18 t | Euro I |  | VOC |  | 0.06 | 1 | 12 | 59 | 1.8309e-05 | 0.039359 | 0.45106 | 5.3491 | 3.3865e-05 | 0.036506 | 0.062942 | 0% | 0% | 59 | 1.254
Buses | Diesel | Coaches Articulated >18 t | Euro I |  | PM Exhaust |  | -0.06 | 0 | 12 | 105 | 1.6625e-06 | -0.0013387 | 0.30867 | 2.5488 | 0.00014701 | 0.028848 | 0.18606 | 0% | 0% | 80 | 0.071058
Buses | Diesel | Coaches Articulated >18 t | Euro I |  | PM Exhaust |  | -0.06 | 0.5 | 12 | 105 | 3.0747e-06 | -0.0019468 | 0.38412 | 2.6487 | 0.00015369 | 0.036213 | 0.221 | 0% | 0% | 80 | 0.068548
Buses | Diesel | Coaches Articulated >18 t | Euro I |  | PM Exhaust |  | -0.06 | 1 | 12 | 105 | 2.0677e-07 | -0.00010252 | 0.0091749 | 2.9744 | 1.0603e-05 | 0.0032669 | 0.26286 | 0% | 0% | 80 | 0.066674
Buses | Diesel | Coaches Articulated >18 t | Euro I |  | PM Exhaust |  | -0.04 | 0 | 12 | 105 | 5.8125e-06 | -0.0029788 | 0.49205 | 4.1738 | 9.0226e-05 | 0.037207 | 0.34594 | 0% | 0% | 80 | 0.087982
Buses | Diesel | Coaches Articulated >18 t | Euro I |  | PM Exhaust |  | -0.04 | 0.5 | 12 | 105 | 8.1663e-06 | -0.0039062 | 0.59247 | 4.9267 | 0.00011839 | 0.045451 | 0.4356 | 0% | 0% | 80 | 0.081547
Buses | Diesel | Coaches Articulated >18 t | Euro I |  | PM Exhaust |  | -0.04 | 1 | 12 | 105 | 2.278e-05 | -0.00931 | 1.1638 | 8.5237 | 0.00020114 | 0.081467 | 0.89665 | 0% | 0% | 80 | 0.077157
Buses | Diesel | Coaches Articulated >18 t | Euro I |  | PM Exhaust |  | -0.02 | 0 | 12 | 105 | 2.5554e-05 | 0.038299 | 1.0744 | -5.0555 | 0.0021866 | 0.10313 | -0.49774 | 0% | 0% | 80 | 0.19491
Buses | Diesel | Coaches Articulated >18 t | Euro I |  | PM Exhaust |  | -0.02 | 0.5 | 12 | 105 | -0.00016345 | 0.099742 | 2.3024 | 1.7612 | 0.0066853 | 0.19084 | 0.23284 | 0% | 0% | 80 | 0.15883
Buses | Diesel | Coaches Articulated >18 t | Euro I |  | PM Exhaust |  | -0.02 | 1 | 12 | 105 | 6.8616e-06 | -0.0031215 | 0.29601 | 2.5778 | -0.00013804 | 0.018713 | 0.25522 | 0% | 0% | 80 | 0.14092
Buses | Diesel | Coaches Articulated >18 t | Euro I |  | PM Exhaust |  | 0 | 0 | 12 | 105 | 3.3934e-05 | 0.0225 | 0.96115 | 3.3784 | 0.001105 | 0.073105 | 0.42043 | 0% | 0% | 80 | 0.22641
Buses | Diesel | Coaches Articulated >18 t | Euro I |  | PM Exhaust |  | 0 | 0.5 | 12 | 105 | 0.00023793 | 0.076367 | 1.6094 | 2.3428 | 0.004065 | 0.14048 | 0.37152 | 0% | 0% | 80 | 0.24639
Buses | Diesel | Coaches Articulated >18 t | Euro I |  | PM Exhaust |  | 0 | 1 | 12 | 105 | 0.00016097 | -0.0040111 | 0.99967 | 2.8925 | 0.00050171 | 0.030042 | 0.72588 | 0% | 0% | 80 | 0.27525
Buses | Diesel | Coaches Articulated >18 t | Euro I |  | PM Exhaust |  | 0.02 | 0 | 12 | 105 | 1.9631e-06 | 0.0033236 | 0.50143 | 3.1706 | -8.6771e-05 | 0.035681 | 0.34197 | 0% | 0% | 80 | 0.31029
Buses | Diesel | Coaches Articulated >18 t | Euro I |  | PM Exhaust |  | 0.02 | 0.5 | 12 | 104 | 0.00025983 | -0.0021432 | 0.59984 | 2.3547 | 0.00062527 | 0.01258 | 0.51023 | 0% | 0% | 80 | 0.38431
Buses | Diesel | Coaches Articulated >18 t | Euro I |  | PM Exhaust |  | 0.02 | 1 | 12 | 100 | 7.3222e-06 | 0.0087604 | 0.79512 | 3.6775 | -0.0001319 | 0.046839 | 0.52992 | 0% | 0% | 80 | 0.46281
Buses | Diesel | Coaches Articulated >18 t | Euro I |  | PM Exhaust |  | 0.04 | 0 | 12 | 101 | 3.1491e-05 | 0.0059557 | 0.6322 | 5.2702 | -0.00014493 | 0.042789 | 0.54766 | 0% | 0% | 80 | 0.45218
Buses | Diesel | Coaches Articulated >18 t | Euro I |  | PM Exhaust |  | 0.04 | 0.5 | 12 | 90 | 0.00081945 | 0.074182 | 2.645 | -0.093691 | 0.00057376 | 0.24129 | 0.13177 | 0% | 0% | 80 | 0.59822
Buses | Diesel | Coaches Articulated >18 t | Euro I |  | PM Exhaust |  | 0.04 | 1 | 12 | 78 | 0.00017904 | 0.0062975 | 1.3855 | 4.626 | -0.00012792 | 0.046592 | 0.95021 | 0% | 0% | 78 | 0.79484
Buses | Diesel | Coaches Articulated >18 t | Euro I |  | PM Exhaust |  | 0.06 | 0 | 12 | 86 | 0.0017643 | 0.10631 | 4.4462 | -2.6777 | 0.000778 | 0.41132 | -0.051117 | 0% | 0% | 80 | 0.63988
Buses | Diesel | Coaches Articulated >18 t | Euro I |  | PM Exhaust |  | 0.06 | 0.5 | 12 | 71 | 4.5494e-05 | 0.020284 | 1.0174 | 2.8011 | -0.00018946 | 0.050866 | 0.61086 | 0% | 0% | 71 | 0.83446
Buses | Diesel | Coaches Articulated >18 t | Euro I |  | PM Exhaust |  | 0.06 | 1 | 12 | 59 | 0.0067049 | 0.37327 | -1.6834 | 14.6304 | 0.0070482 | 0.29083 | -1.038 | 0% | 0% | 59 | 1.0805
Buses | Diesel | Coaches Articulated >18 t | Euro I |  | EC |  | -0.06 | 0 | 12 | 105 | 0.0001504 | -0.045519 | 7.6005 | -24.2868 | 0.0014176 | -0.0012257 | 0.14531 | 0% | 0% | 80 | 0.50636
Buses | Diesel | Coaches Articulated >18 t | Euro I |  | EC |  | -0.06 | 0.5 | 12 | 105 | 0.00017866 | -0.052845 | 8.0599 | -26.8915 | 0.0015505 | -0.0026048 | 0.1709 | 0% | 0% | 80 | 0.46932
Buses | Diesel | Coaches Articulated >18 t | Euro I |  | EC |  | -0.06 | 1 | 12 | 105 | 0.00018258 | -0.053351 | 7.7547 | -26.8211 | 0.0015091 | -0.0032309 | 0.17407 | 0% | 0% | 80 | 0.45121
Buses | Diesel | Coaches Articulated >18 t | Euro I |  | EC |  | -0.04 | 0 | 12 | 105 | 5.1136e-05 | -0.014385 | 1.0964 | 7.5535 | 3.7075e-05 | 0.0026149 | 0.047513 | 0% | 0% | 80 | 0.74365
Buses | Diesel | Coaches Articulated >18 t | Euro I |  | EC |  | -0.04 | 0.5 | 12 | 105 | 7.2241e-05 | -0.019513 | 1.4158 | 8.6934 | 5.089e-05 | 0.0030001 | 0.062797 | 0% | 0% | 80 | 0.67744
Buses | Diesel | Coaches Articulated >18 t | Euro I |  | EC |  | -0.04 | 1 | 12 | 105 | 3.357e-05 | -0.0088452 | 0.62353 | 3.3659 | 2.2563e-05 | 0.0011749 | 0.027696 | 0% | 0% | 80 | 0.64954
Buses | Diesel | Coaches Articulated >18 t | Euro I |  | EC |  | -0.02 | 0 | 12 | 105 | -3.0061e-05 | 0.039096 | 2.7061 | -7.1425 | 0.00019931 | 0.0069953 | -0.00021507 | 0% | 0% | 80 | 3.0257
Buses | Diesel | Coaches Articulated >18 t | Euro I |  | EC |  | -0.02 | 0.5 | 12 | 105 | -6.254e-05 | 0.04538 | 4.8009 | -16.2721 | 0.00033987 | 0.009018 | 0.015817 | 0% | 0% | 80 | 2.6877
Buses | Diesel | Coaches Articulated >18 t | Euro I |  | EC |  | -0.02 | 1 | 12 | 105 | -7.8921e-05 | 0.046111 | 6.4894 | -24.4721 | 0.00043845 | 0.0098371 | 0.032942 | 0% | 0% | 80 | 2.5833
Buses | Diesel | Coaches Articulated >18 t | Euro I |  | EC |  | 0 | 0 | 12 | 105 | -2.2056e-05 | 0.019527 | 2.5822 | 8.7407 | -2.3171e-05 | 0.0074436 | 0.039657 | 0% | 0% | 80 | 8.447
Buses | Diesel | Coaches Articulated >18 t | Euro I |  | EC |  | 0 | 0.5 | 12 | 105 | -0.00011 | 0.02361 | 3.1503 | 8.932 | -3.3671e-05 | 0.0081624 | 0.046766 | 0% | 0% | 80 | 9.1825
Buses | Diesel | Coaches Articulated >18 t | Euro I |  | EC |  | 0 | 1 | 12 | 105 | -0.00057256 | 0.034261 | 6.1148 | 6.0828 | -0.00011209 | 0.014885 | 0.059279 | 0% | 0% | 80 | 9.8889
Buses | Diesel | Coaches Articulated >18 t | Euro I |  | EC |  | 0.02 | 0 | 12 | 105 | 6.8242e-05 | 0.037331 | 3.1927 | 14.7453 | -1.9276e-05 | 0.0065238 | 0.071103 | 0% | 0% | 80 | 14.4798
Buses | Diesel | Coaches Articulated >18 t | Euro I |  | EC |  | 0.02 | 0.5 | 12 | 104 | 0.00012384 | 0.086775 | 6.7374 | 27.9892 | -3.2641e-05 | 0.011507 | 0.14479 | 0% | 0% | 80 | 17.3057
Buses | Diesel | Coaches Articulated >18 t | Euro I |  | EC |  | 0.02 | 1 | 12 | 100 | 4.3435e-05 | 0.068435 | 4.7392 | 16.5484 | -1.9949e-05 | 0.0070683 | 0.093502 | 0% | 0% | 80 | 20.1375
Buses | Diesel | Coaches Articulated >18 t | Euro I |  | EC |  | 0.04 | 0 | 12 | 101 | 0.00031565 | 0.13156 | 9.1057 | 35.5172 | -4.3163e-05 | 0.014179 | 0.1878 | 0% | 0% | 80 | 21.1245
Buses | Diesel | Coaches Articulated >18 t | Euro I |  | EC |  | 0.04 | 0.5 | 12 | 90 | 0.0052846 | 0.7374 | 9.7501 | -13.859 | 0.00017776 | 0.035692 | -0.040308 | 0% | 0% | 80 | 25.9038
Buses | Diesel | Coaches Articulated >18 t | Euro I |  | EC |  | 0.04 | 1 | 12 | 78 | 0.00010724 | 0.36649 | 17.7053 | 40.4355 | -6.6744e-05 | 0.02081 | 0.28166 | 0% | 0% | 78 | 31.6675
Buses | Diesel | Coaches Articulated >18 t | Euro I |  | EC |  | 0.06 | 0 | 12 | 86 | 0.007964 | 0.72425 | 9.2207 | 17.7039 | 0.00027685 | 0.031293 | 0.043241 | 0% | 0% | 80 | 27.4056
Buses | Diesel | Coaches Articulated >18 t | Euro I |  | EC |  | 0.06 | 0.5 | 12 | 71 | -0.00012521 | 0.33309 | 14.341 | 27.2728 | -5.3075e-05 | 0.015917 | 0.21749 | 0% | 0% | 71 | 34.9466
Buses | Diesel | Coaches Articulated >18 t | Euro I |  | EC |  | 0.06 | 1 | 12 | 59 | 7.6725 | 1.1868 | 0.18338 | 0.69917 | 0.19716 | -1.0176 | 2.8265 | 0% | 0% | 59 | 42.5662
Buses | Diesel | Coaches Articulated >18 t | Euro I |  | CH4 | Urban Peak |  |  | 10 | 130 | 0 | 0 | 175 | 0 | 0 | 0 | 1000 | 0% | 0% | 80 | 0.175
Buses | Diesel | Coaches Articulated >18 t | Euro I |  | CH4 | Urban Off Peak |  |  | 10 | 130 | 0 | 0 | 175 | 0 | 0 | 0 | 1000 | 0% | 0% | 80 | 0.175
Buses | Diesel | Coaches Articulated >18 t | Euro I |  | CH4 | Rural |  |  | 10 | 130 | 0 | 0 | 80 | 0 | 0 | 0 | 1000 | 0% | 0% | 80 | 0.08
Buses | Diesel | Coaches Articulated >18 t | Euro I |  | CH4 | Highway |  |  | 10 | 130 | 0 | 0 | 70 | 0 | 0 | 0 | 1000 | 0% | 0% | 80 | 0.07
Buses | Diesel | Coaches Articulated >18 t | Euro I |  | NH3 | Urban Peak |  |  | 10 | 130 | 0 | 0 | 0.0029 | 0 | 0 | 0 | 1 | 0% | 0% | 80 | 0.0029
Buses | Diesel | Coaches Articulated >18 t | Euro I |  | NH3 | Urban Off Peak |  |  | 10 | 130 | 0 | 0 | 0.0029 | 0 | 0 | 0 | 1 | 0% | 0% | 80 | 0.0029
Buses | Diesel | Coaches Articulated >18 t | Euro I |  | NH3 | Rural |  |  | 10 | 130 | 0 | 0 | 0.0029 | 0 | 0 | 0 | 1 | 0% | 0% | 80 | 0.0029
Buses | Diesel | Coaches Articulated >18 t | Euro I |  | NH3 | Highway |  |  | 10 | 130 | 0 | 0 | 0.0029 | 0 | 0 | 0 | 1 | 0% | 0% | 80 | 0.0029
Buses | Diesel | Coaches Articulated >18 t | Euro I |  | N2O | Urban Peak |  |  | 10 | 130 | 0 | 0 | 0.011 | 0 | 0 | 0 | 1 | 0% | 0% | 80 | 0.011
Buses | Diesel | Coaches Articulated >18 t | Euro I |  | N2O | Urban Off Peak |  |  | 10 | 130 | 0 | 0 | 0.011 | 0 | 0 | 0 | 1 | 0% | 0% | 80 | 0.011
Buses | Diesel | Coaches Articulated >18 t | Euro I |  | N2O | Rural |  |  | 10 | 130 | 0 | 0 | 0.009 | 0 | 0 | 0 | 1 | 0% | 0% | 80 | 0.009
Buses | Diesel | Coaches Articulated >18 t | Euro I |  | N2O | Highway |  |  | 10 | 130 | 0 | 0 | 0.007 | 0 | 0 | 0 | 1 | 0% | 0% | 80 | 0.007
Buses | Diesel | Coaches Articulated >18 t | Euro I |  | SPN23 | Urban Peak | -0.06 | 0 | 12 | 105 | 0.0001504 | -0.045519 | 7.6005 | -24.2868 | 0.0014176 | -0.0012257 | 0.14531 | -127088450057880 | 0% | 80 | 6.4353e+13
Buses | Diesel | Coaches Articulated >18 t | Euro I |  | SPN23 | Urban Peak | -0.06 | 0.5 | 12 | 105 | 0.00017866 | -0.052845 | 8.0599 | -26.8915 | 0.0015505 | -0.0026048 | 0.1709 | -127088450057880 | 0% | 80 | 5.9645e+13
Buses | Diesel | Coaches Articulated >18 t | Euro I |  | SPN23 | Urban Peak | -0.06 | 1 | 12 | 105 | 0.00018258 | -0.053351 | 7.7547 | -26.8211 | 0.0015091 | -0.0032309 | 0.17407 | -127088450057880 | 0% | 80 | 5.7343e+13
Buses | Diesel | Coaches Articulated >18 t | Euro I |  | SPN23 | Urban Peak | -0.04 | 0 | 12 | 105 | 5.1136e-05 | -0.014385 | 1.0964 | 7.5535 | 3.7075e-05 | 0.0026149 | 0.047513 | -127088450057880 | 0% | 80 | 9.4509e+13
Buses | Diesel | Coaches Articulated >18 t | Euro I |  | SPN23 | Urban Peak | -0.04 | 0.5 | 12 | 105 | 7.2241e-05 | -0.019513 | 1.4158 | 8.6934 | 5.089e-05 | 0.0030001 | 0.062797 | -127088450057880 | 0% | 80 | 8.6095e+13
Buses | Diesel | Coaches Articulated >18 t | Euro I |  | SPN23 | Urban Peak | -0.04 | 1 | 12 | 105 | 3.357e-05 | -0.0088452 | 0.62353 | 3.3659 | 2.2563e-05 | 0.0011749 | 0.027696 | -127088450057880 | 0% | 80 | 8.2548e+13
Buses | Diesel | Coaches Articulated >18 t | Euro I |  | SPN23 | Urban Peak | -0.02 | 0 | 12 | 105 | -3.0061e-05 | 0.039096 | 2.7061 | -7.1425 | 0.00019931 | 0.0069953 | -0.00021507 | -127088450057880 | 0% | 80 | 3.8453e+14
Buses | Diesel | Coaches Articulated >18 t | Euro I |  | SPN23 | Urban Peak | -0.02 | 0.5 | 12 | 105 | -6.254e-05 | 0.04538 | 4.8009 | -16.2721 | 0.00033987 | 0.009018 | 0.015817 | -127088450057880 | 0% | 80 | 3.4157e+14
Buses | Diesel | Coaches Articulated >18 t | Euro I |  | SPN23 | Urban Peak | -0.02 | 1 | 12 | 105 | -7.8921e-05 | 0.046111 | 6.4894 | -24.4721 | 0.00043845 | 0.0098371 | 0.032942 | -127088450057880 | 0% | 80 | 3.2831e+14
Buses | Diesel | Coaches Articulated >18 t | Euro I |  | SPN23 | Urban Peak | 0 | 0 | 12 | 105 | -2.2056e-05 | 0.019527 | 2.5822 | 8.7407 | -2.3171e-05 | 0.0074436 | 0.039657 | -127088450057880 | 0% | 80 | 1.0735e+15
Buses | Diesel | Coaches Articulated >18 t | Euro I |  | SPN23 | Urban Peak | 0 | 0.5 | 12 | 105 | -0.00011 | 0.02361 | 3.1503 | 8.932 | -3.3671e-05 | 0.0081624 | 0.046766 | -127088450057880 | 0% | 80 | 1.167e+15
Buses | Diesel | Coaches Articulated >18 t | Euro I |  | SPN23 | Urban Peak | 0 | 1 | 12 | 105 | -0.00057256 | 0.034261 | 6.1148 | 6.0828 | -0.00011209 | 0.014885 | 0.059279 | -127088450057880 | 0% | 80 | 1.2568e+15
Buses | Diesel | Coaches Articulated >18 t | Euro I |  | SPN23 | Urban Peak | 0.02 | 0 | 12 | 105 | 6.8242e-05 | 0.037331 | 3.1927 | 14.7453 | -1.9276e-05 | 0.0065238 | 0.071103 | -127088450057880 | 0% | 80 | 1840210131031737
Buses | Diesel | Coaches Articulated >18 t | Euro I |  | SPN23 | Urban Peak | 0.02 | 0.5 | 12 | 104 | 0.00012384 | 0.086775 | 6.7374 | 27.9892 | -3.2641e-05 | 0.011507 | 0.14479 | -127088450057880 | 0% | 80 | 2.1994e+15
Buses | Diesel | Coaches Articulated >18 t | Euro I |  | SPN23 | Urban Peak | 0.02 | 1 | 12 | 100 | 4.3435e-05 | 0.068435 | 4.7392 | 16.5484 | -1.9949e-05 | 0.0070683 | 0.093502 | -127088450057880 | 0% | 80 | 2.5592e+15
Buses | Diesel | Coaches Articulated >18 t | Euro I |  | SPN23 | Urban Peak | 0.04 | 0 | 12 | 101 | 0.00031565 | 0.13156 | 9.1057 | 35.5172 | -4.3163e-05 | 0.014179 | 0.1878 | -127088450057880 | 0% | 80 | 2684681736453028
Buses | Diesel | Coaches Articulated >18 t | Euro I |  | SPN23 | Urban Peak | 0.04 | 0.5 | 12 | 90 | 0.0052846 | 0.7374 | 9.7501 | -13.859 | 0.00017776 | 0.035692 | -0.040308 | -127088450057880 | 0% | 80 | 3292075162623656
Buses | Diesel | Coaches Articulated >18 t | Euro I |  | SPN23 | Urban Peak | 0.04 | 1 | 12 | 78 | 0.00010724 | 0.36649 | 17.7053 | 40.4355 | -6.6744e-05 | 0.02081 | 0.28166 | -127088450057880 | 0% | 78 | 4.0246e+15
Buses | Diesel | Coaches Articulated >18 t | Euro I |  | SPN23 | Urban Peak | 0.06 | 0 | 12 | 86 | 0.007964 | 0.72425 | 9.2207 | 17.7039 | 0.00027685 | 0.031293 | 0.043241 | -127088450057880 | 0% | 80 | 3.4829e+15
Buses | Diesel | Coaches Articulated >18 t | Euro I |  | SPN23 | Urban Peak | 0.06 | 0.5 | 12 | 71 | -0.00012521 | 0.33309 | 14.341 | 27.2728 | -5.3075e-05 | 0.015917 | 0.21749 | -127088450057880 | 0% | 71 | 4.4413e+15
Buses | Diesel | Coaches Articulated >18 t | Euro I |  | SPN23 | Urban Peak | 0.06 | 1 | 12 | 59 | 7.6725 | 1.1868 | 0.18338 | 0.69917 | 0.19716 | -1.0176 | 2.8265 | -127088450057880 | 0% | 59 | 5409678075594487
Buses | Diesel | Coaches Articulated >18 t | Euro I |  | SPN23 | Urban Off Peak | -0.06 | 0 | 12 | 105 | 0.0001504 | -0.045519 | 7.6005 | -24.2868 | 0.0014176 | -0.0012257 | 0.14531 | -127088450057880 | 0% | 80 | 6.4353e+13
Buses | Diesel | Coaches Articulated >18 t | Euro I |  | SPN23 | Urban Off Peak | -0.06 | 0.5 | 12 | 105 | 0.00017866 | -0.052845 | 8.0599 | -26.8915 | 0.0015505 | -0.0026048 | 0.1709 | -127088450057880 | 0% | 80 | 5.9645e+13
Buses | Diesel | Coaches Articulated >18 t | Euro I |  | SPN23 | Urban Off Peak | -0.06 | 1 | 12 | 105 | 0.00018258 | -0.053351 | 7.7547 | -26.8211 | 0.0015091 | -0.0032309 | 0.17407 | -127088450057880 | 0% | 80 | 5.7343e+13
Buses | Diesel | Coaches Articulated >18 t | Euro I |  | SPN23 | Urban Off Peak | -0.04 | 0 | 12 | 105 | 5.1136e-05 | -0.014385 | 1.0964 | 7.5535 | 3.7075e-05 | 0.0026149 | 0.047513 | -127088450057880 | 0% | 80 | 9.4509e+13
Buses | Diesel | Coaches Articulated >18 t | Euro I |  | SPN23 | Urban Off Peak | -0.04 | 0.5 | 12 | 105 | 7.2241e-05 | -0.019513 | 1.4158 | 8.6934 | 5.089e-05 | 0.0030001 | 0.062797 | -127088450057880 | 0% | 80 | 8.6095e+13
Buses | Diesel | Coaches Articulated >18 t | Euro I |  | SPN23 | Urban Off Peak | -0.04 | 1 | 12 | 105 | 3.357e-05 | -0.0088452 | 0.62353 | 3.3659 | 2.2563e-05 | 0.0011749 | 0.027696 | -127088450057880 | 0% | 80 | 8.2548e+13
Buses | Diesel | Coaches Articulated >18 t | Euro I |  | SPN23 | Urban Off Peak | -0.02 | 0 | 12 | 105 | -3.0061e-05 | 0.039096 | 2.7061 | -7.1425 | 0.00019931 | 0.0069953 | -0.00021507 | -127088450057880 | 0% | 80 | 3.8453e+14
Buses | Diesel | Coaches Articulated >18 t | Euro I |  | SPN23 | Urban Off Peak | -0.02 | 0.5 | 12 | 105 | -6.254e-05 | 0.04538 | 4.8009 | -16.2721 | 0.00033987 | 0.009018 | 0.015817 | -127088450057880 | 0% | 80 | 3.4157e+14
Buses | Diesel | Coaches Articulated >18 t | Euro I |  | SPN23 | Urban Off Peak | -0.02 | 1 | 12 | 105 | -7.8921e-05 | 0.046111 | 6.4894 | -24.4721 | 0.00043845 | 0.0098371 | 0.032942 | -127088450057880 | 0% | 80 | 3.2831e+14
Buses | Diesel | Coaches Articulated >18 t | Euro I |  | SPN23 | Urban Off Peak | 0 | 0 | 12 | 105 | -2.2056e-05 | 0.019527 | 2.5822 | 8.7407 | -2.3171e-05 | 0.0074436 | 0.039657 | -127088450057880 | 0% | 80 | 1.0735e+15
Buses | Diesel | Coaches Articulated >18 t | Euro I |  | SPN23 | Urban Off Peak | 0 | 0.5 | 12 | 105 | -0.00011 | 0.02361 | 3.1503 | 8.932 | -3.3671e-05 | 0.0081624 | 0.046766 | -127088450057880 | 0% | 80 | 1.167e+15
Buses | Diesel | Coaches Articulated >18 t | Euro I |  | SPN23 | Urban Off Peak | 0 | 1 | 12 | 105 | -0.00057256 | 0.034261 | 6.1148 | 6.0828 | -0.00011209 | 0.014885 | 0.059279 | -127088450057880 | 0% | 80 | 1.2568e+15
Buses | Diesel | Coaches Articulated >18 t | Euro I |  | SPN23 | Urban Off Peak | 0.02 | 0 | 12 | 105 | 6.8242e-05 | 0.037331 | 3.1927 | 14.7453 | -1.9276e-05 | 0.0065238 | 0.071103 | -127088450057880 | 0% | 80 | 1840210131031737
Buses | Diesel | Coaches Articulated >18 t | Euro I |  | SPN23 | Urban Off Peak | 0.02 | 0.5 | 12 | 104 | 0.00012384 | 0.086775 | 6.7374 | 27.9892 | -3.2641e-05 | 0.011507 | 0.14479 | -127088450057880 | 0% | 80 | 2.1994e+15
Buses | Diesel | Coaches Articulated >18 t | Euro I |  | SPN23 | Urban Off Peak | 0.02 | 1 | 12 | 100 | 4.3435e-05 | 0.068435 | 4.7392 | 16.5484 | -1.9949e-05 | 0.0070683 | 0.093502 | -127088450057880 | 0% | 80 | 2.5592e+15
Buses | Diesel | Coaches Articulated >18 t | Euro I |  | SPN23 | Urban Off Peak | 0.04 | 0 | 12 | 101 | 0.00031565 | 0.13156 | 9.1057 | 35.5172 | -4.3163e-05 | 0.014179 | 0.1878 | -127088450057880 | 0% | 80 | 2684681736453028
Buses | Diesel | Coaches Articulated >18 t | Euro I |  | SPN23 | Urban Off Peak | 0.04 | 0.5 | 12 | 90 | 0.0052846 | 0.7374 | 9.7501 | -13.859 | 0.00017776 | 0.035692 | -0.040308 | -127088450057880 | 0% | 80 | 3292075162623656
Buses | Diesel | Coaches Articulated >18 t | Euro I |  | SPN23 | Urban Off Peak | 0.04 | 1 | 12 | 78 | 0.00010724 | 0.36649 | 17.7053 | 40.4355 | -6.6744e-05 | 0.02081 | 0.28166 | -127088450057880 | 0% | 78 | 4.0246e+15
Buses | Diesel | Coaches Articulated >18 t | Euro I |  | SPN23 | Urban Off Peak | 0.06 | 0 | 12 | 86 | 0.007964 | 0.72425 | 9.2207 | 17.7039 | 0.00027685 | 0.031293 | 0.043241 | -127088450057880 | 0% | 80 | 3.4829e+15
Buses | Diesel | Coaches Articulated >18 t | Euro I |  | SPN23 | Urban Off Peak | 0.06 | 0.5 | 12 | 71 | -0.00012521 | 0.33309 | 14.341 | 27.2728 | -5.3075e-05 | 0.015917 | 0.21749 | -127088450057880 | 0% | 71 | 4.4413e+15
Buses | Diesel | Coaches Articulated >18 t | Euro I |  | SPN23 | Urban Off Peak | 0.06 | 1 | 12 | 59 | 7.6725 | 1.1868 | 0.18338 | 0.69917 | 0.19716 | -1.0176 | 2.8265 | -127088450057880 | 0% | 59 | 5409678075594487
Buses | Diesel | Coaches Articulated >18 t | Euro I |  | SPN23 | Rural | -0.06 | 0 | 12 | 105 | 0.0001504 | -0.045519 | 7.6005 | -24.2868 | 0.0014176 | -0.0012257 | 0.14531 | -5.4975e+13 | 0% | 80 | 2.7837e+13
Buses | Diesel | Coaches Articulated >18 t | Euro I |  | SPN23 | Rural | -0.06 | 0.5 | 12 | 105 | 0.00017866 | -0.052845 | 8.0599 | -26.8915 | 0.0015505 | -0.0026048 | 0.1709 | -5.4975e+13 | 0% | 80 | 2.5801e+13
Buses | Diesel | Coaches Articulated >18 t | Euro I |  | SPN23 | Rural | -0.06 | 1 | 12 | 105 | 0.00018258 | -0.053351 | 7.7547 | -26.8211 | 0.0015091 | -0.0032309 | 0.17407 | -5.4975e+13 | 0% | 80 | 2.4805e+13
Buses | Diesel | Coaches Articulated >18 t | Euro I |  | SPN23 | Rural | -0.04 | 0 | 12 | 105 | 5.1136e-05 | -0.014385 | 1.0964 | 7.5535 | 3.7075e-05 | 0.0026149 | 0.047513 | -5.4975e+13 | 0% | 80 | 4.0882e+13
Buses | Diesel | Coaches Articulated >18 t | Euro I |  | SPN23 | Rural | -0.04 | 0.5 | 12 | 105 | 7.2241e-05 | -0.019513 | 1.4158 | 8.6934 | 5.089e-05 | 0.0030001 | 0.062797 | -5.4975e+13 | 0% | 80 | 3.7243e+13
Buses | Diesel | Coaches Articulated >18 t | Euro I |  | SPN23 | Rural | -0.04 | 1 | 12 | 105 | 3.357e-05 | -0.0088452 | 0.62353 | 3.3659 | 2.2563e-05 | 0.0011749 | 0.027696 | -5.4975e+13 | 0% | 80 | 3.5708e+13
Buses | Diesel | Coaches Articulated >18 t | Euro I |  | SPN23 | Rural | -0.02 | 0 | 12 | 105 | -3.0061e-05 | 0.039096 | 2.7061 | -7.1425 | 0.00019931 | 0.0069953 | -0.00021507 | -5.4975e+13 | 0% | 80 | 1.6634e+14
Buses | Diesel | Coaches Articulated >18 t | Euro I |  | SPN23 | Rural | -0.02 | 0.5 | 12 | 105 | -6.254e-05 | 0.04538 | 4.8009 | -16.2721 | 0.00033987 | 0.009018 | 0.015817 | -5.4975e+13 | 0% | 80 | 1.4775e+14
Buses | Diesel | Coaches Articulated >18 t | Euro I |  | SPN23 | Rural | -0.02 | 1 | 12 | 105 | -7.8921e-05 | 0.046111 | 6.4894 | -24.4721 | 0.00043845 | 0.0098371 | 0.032942 | -5.4975e+13 | 0% | 80 | 1.4202e+14
Buses | Diesel | Coaches Articulated >18 t | Euro I |  | SPN23 | Rural | 0 | 0 | 12 | 105 | -2.2056e-05 | 0.019527 | 2.5822 | 8.7407 | -2.3171e-05 | 0.0074436 | 0.039657 | -5.4975e+13 | 0% | 80 | 4.6437e+14
Buses | Diesel | Coaches Articulated >18 t | Euro I |  | SPN23 | Rural | 0 | 0.5 | 12 | 105 | -0.00011 | 0.02361 | 3.1503 | 8.932 | -3.3671e-05 | 0.0081624 | 0.046766 | -5.4975e+13 | 0% | 80 | 5.0481e+14
Buses | Diesel | Coaches Articulated >18 t | Euro I |  | SPN23 | Rural | 0 | 1 | 12 | 105 | -0.00057256 | 0.034261 | 6.1148 | 6.0828 | -0.00011209 | 0.014885 | 0.059279 | -5.4975e+13 | 0% | 80 | 5.4365e+14
Buses | Diesel | Coaches Articulated >18 t | Euro I |  | SPN23 | Rural | 0.02 | 0 | 12 | 105 | 6.8242e-05 | 0.037331 | 3.1927 | 14.7453 | -1.9276e-05 | 0.0065238 | 0.071103 | -5.4975e+13 | 0% | 80 | 7.9603e+14
Buses | Diesel | Coaches Articulated >18 t | Euro I |  | SPN23 | Rural | 0.02 | 0.5 | 12 | 104 | 0.00012384 | 0.086775 | 6.7374 | 27.9892 | -3.2641e-05 | 0.011507 | 0.14479 | -5.4975e+13 | 0% | 80 | 9.5139e+14
Buses | Diesel | Coaches Articulated >18 t | Euro I |  | SPN23 | Rural | 0.02 | 1 | 12 | 100 | 4.3435e-05 | 0.068435 | 4.7392 | 16.5484 | -1.9949e-05 | 0.0070683 | 0.093502 | -5.4975e+13 | 0% | 80 | 1.1071e+15
Buses | Diesel | Coaches Articulated >18 t | Euro I |  | SPN23 | Rural | 0.04 | 0 | 12 | 101 | 0.00031565 | 0.13156 | 9.1057 | 35.5172 | -4.3163e-05 | 0.014179 | 0.1878 | -5.4975e+13 | 0% | 80 | 1.1613e+15
Buses | Diesel | Coaches Articulated >18 t | Euro I |  | SPN23 | Rural | 0.04 | 0.5 | 12 | 90 | 0.0052846 | 0.7374 | 9.7501 | -13.859 | 0.00017776 | 0.035692 | -0.040308 | -5.4975e+13 | 0% | 80 | 1.4241e+15
Buses | Diesel | Coaches Articulated >18 t | Euro I |  | SPN23 | Rural | 0.04 | 1 | 12 | 78 | 0.00010724 | 0.36649 | 17.7053 | 40.4355 | -6.6744e-05 | 0.02081 | 0.28166 | -5.4975e+13 | 0% | 78 | 1.7409e+15
Buses | Diesel | Coaches Articulated >18 t | Euro I |  | SPN23 | Rural | 0.06 | 0 | 12 | 86 | 0.007964 | 0.72425 | 9.2207 | 17.7039 | 0.00027685 | 0.031293 | 0.043241 | -5.4975e+13 | 0% | 80 | 1.5066e+15
Buses | Diesel | Coaches Articulated >18 t | Euro I |  | SPN23 | Rural | 0.06 | 0.5 | 12 | 71 | -0.00012521 | 0.33309 | 14.341 | 27.2728 | -5.3075e-05 | 0.015917 | 0.21749 | -5.4975e+13 | 0% | 71 | 1.9212e+15
Buses | Diesel | Coaches Articulated >18 t | Euro I |  | SPN23 | Rural | 0.06 | 1 | 12 | 59 | 7.6725 | 1.1868 | 0.18338 | 0.69917 | 0.19716 | -1.0176 | 2.8265 | -5.4975e+13 | 0% | 59 | 2340090722288789
Buses | Diesel | Coaches Articulated >18 t | Euro I |  | SPN23 | Highway | -0.06 | 0 | 12 | 105 | 0.0001504 | -0.045519 | 7.6005 | -24.2868 | 0.0014176 | -0.0012257 | 0.14531 | -5.6834e+13 | 0% | 80 | 2.8779e+13
Buses | Diesel | Coaches Articulated >18 t | Euro I |  | SPN23 | Highway | -0.06 | 0.5 | 12 | 105 | 0.00017866 | -0.052845 | 8.0599 | -26.8915 | 0.0015505 | -0.0026048 | 0.1709 | -5.6834e+13 | 0% | 80 | 2.6674e+13
Buses | Diesel | Coaches Articulated >18 t | Euro I |  | SPN23 | Highway | -0.06 | 1 | 12 | 105 | 0.00018258 | -0.053351 | 7.7547 | -26.8211 | 0.0015091 | -0.0032309 | 0.17407 | -5.6834e+13 | 0% | 80 | 2.5644e+13
Buses | Diesel | Coaches Articulated >18 t | Euro I |  | SPN23 | Highway | -0.04 | 0 | 12 | 105 | 5.1136e-05 | -0.014385 | 1.0964 | 7.5535 | 3.7075e-05 | 0.0026149 | 0.047513 | -5.6834e+13 | 0% | 80 | 4.2265e+13
Buses | Diesel | Coaches Articulated >18 t | Euro I |  | SPN23 | Highway | -0.04 | 0.5 | 12 | 105 | 7.2241e-05 | -0.019513 | 1.4158 | 8.6934 | 5.089e-05 | 0.0030001 | 0.062797 | -5.6834e+13 | 0% | 80 | 3.8502e+13
Buses | Diesel | Coaches Articulated >18 t | Euro I |  | SPN23 | Highway | -0.04 | 1 | 12 | 105 | 3.357e-05 | -0.0088452 | 0.62353 | 3.3659 | 2.2563e-05 | 0.0011749 | 0.027696 | -5.6834e+13 | 0% | 80 | 3.6916e+13
Buses | Diesel | Coaches Articulated >18 t | Euro I |  | SPN23 | Highway | -0.02 | 0 | 12 | 105 | -3.0061e-05 | 0.039096 | 2.7061 | -7.1425 | 0.00019931 | 0.0069953 | -0.00021507 | -5.6834e+13 | 0% | 80 | 1.7196e+14
Buses | Diesel | Coaches Articulated >18 t | Euro I |  | SPN23 | Highway | -0.02 | 0.5 | 12 | 105 | -6.254e-05 | 0.04538 | 4.8009 | -16.2721 | 0.00033987 | 0.009018 | 0.015817 | -5.6834e+13 | 0% | 80 | 1.5275e+14
Buses | Diesel | Coaches Articulated >18 t | Euro I |  | SPN23 | Highway | -0.02 | 1 | 12 | 105 | -7.8921e-05 | 0.046111 | 6.4894 | -24.4721 | 0.00043845 | 0.0098371 | 0.032942 | -5.6834e+13 | 0% | 80 | 1.4682e+14
Buses | Diesel | Coaches Articulated >18 t | Euro I |  | SPN23 | Highway | 0 | 0 | 12 | 105 | -2.2056e-05 | 0.019527 | 2.5822 | 8.7407 | -2.3171e-05 | 0.0074436 | 0.039657 | -5.6834e+13 | 0% | 80 | 4.8008e+14
Buses | Diesel | Coaches Articulated >18 t | Euro I |  | SPN23 | Highway | 0 | 0.5 | 12 | 105 | -0.00011 | 0.02361 | 3.1503 | 8.932 | -3.3671e-05 | 0.0081624 | 0.046766 | -5.6834e+13 | 0% | 80 | 5.2188e+14
Buses | Diesel | Coaches Articulated >18 t | Euro I |  | SPN23 | Highway | 0 | 1 | 12 | 105 | -0.00057256 | 0.034261 | 6.1148 | 6.0828 | -0.00011209 | 0.014885 | 0.059279 | -5.6834e+13 | 0% | 80 | 5.6203e+14
Buses | Diesel | Coaches Articulated >18 t | Euro I |  | SPN23 | Highway | 0.02 | 0 | 12 | 105 | 6.8242e-05 | 0.037331 | 3.1927 | 14.7453 | -1.9276e-05 | 0.0065238 | 0.071103 | -5.6834e+13 | 0% | 80 | 8.2295e+14
Buses | Diesel | Coaches Articulated >18 t | Euro I |  | SPN23 | Highway | 0.02 | 0.5 | 12 | 104 | 0.00012384 | 0.086775 | 6.7374 | 27.9892 | -3.2641e-05 | 0.011507 | 0.14479 | -5.6834e+13 | 0% | 80 | 9.8356e+14
Buses | Diesel | Coaches Articulated >18 t | Euro I |  | SPN23 | Highway | 0.02 | 1 | 12 | 100 | 4.3435e-05 | 0.068435 | 4.7392 | 16.5484 | -1.9949e-05 | 0.0070683 | 0.093502 | -5.6834e+13 | 0% | 80 | 1.1445e+15
Buses | Diesel | Coaches Articulated >18 t | Euro I |  | SPN23 | Highway | 0.04 | 0 | 12 | 101 | 0.00031565 | 0.13156 | 9.1057 | 35.5172 | -4.3163e-05 | 0.014179 | 0.1878 | -5.6834e+13 | 0% | 80 | 1.2006e+15
Buses | Diesel | Coaches Articulated >18 t | Euro I |  | SPN23 | Highway | 0.04 | 0.5 | 12 | 90 | 0.0052846 | 0.7374 | 9.7501 | -13.859 | 0.00017776 | 0.035692 | -0.040308 | -5.6834e+13 | 0% | 80 | 1472226825517956
Buses | Diesel | Coaches Articulated >18 t | Euro I |  | SPN23 | Highway | 0.04 | 1 | 12 | 78 | 0.00010724 | 0.36649 | 17.7053 | 40.4355 | -6.6744e-05 | 0.02081 | 0.28166 | -5.6834e+13 | 0% | 78 | 1.7998e+15
Buses | Diesel | Coaches Articulated >18 t | Euro I |  | SPN23 | Highway | 0.06 | 0 | 12 | 86 | 0.007964 | 0.72425 | 9.2207 | 17.7039 | 0.00027685 | 0.031293 | 0.043241 | -5.6834e+13 | 0% | 80 | 1.5576e+15
Buses | Diesel | Coaches Articulated >18 t | Euro I |  | SPN23 | Highway | 0.06 | 0.5 | 12 | 71 | -0.00012521 | 0.33309 | 14.341 | 27.2728 | -5.3075e-05 | 0.015917 | 0.21749 | -5.6834e+13 | 0% | 71 | 1.9862e+15
Buses | Diesel | Coaches Articulated >18 t | Euro I |  | SPN23 | Highway | 0.06 | 1 | 12 | 59 | 7.6725 | 1.1868 | 0.18338 | 0.69917 | 0.19716 | -1.0176 | 2.8265 | -5.6834e+13 | 0% | 59 | 2.4192e+15
Buses | Diesel | Coaches Articulated >18 t | Euro II |  | CO |  | -0.06 | 0 | 12 | 105 | 9.3495e-06 | -0.0035313 | 1.7408 | -5.8626 | 0.0014317 | 0.0077101 | 0.097627 | 0% | 0% | 80 | 0.14628
Buses | Diesel | Coaches Articulated >18 t | Euro II |  | CO |  | -0.06 | 0.5 | 12 | 105 | 2.0836e-05 | -0.0070915 | 1.7326 | -6.6778 | 0.0013539 | 0.0033958 | 0.13734 | 0% | 0% | 80 | 0.13392
Buses | Diesel | Coaches Articulated >18 t | Euro II |  | CO |  | -0.06 | 1 | 12 | 105 | 2.1e-05 | -0.0063912 | 0.97902 | -4.2629 | 0.0007124 | -0.0010044 | 0.097289 | 0% | 0% | 80 | 0.11993
Buses | Diesel | Coaches Articulated >18 t | Euro II |  | CO |  | -0.04 | 0 | 12 | 105 | 1.3865e-06 | -0.0008192 | 1.5934 | -5.9391 | 0.00096447 | 0.0080833 | 0.068263 | 0% | 0% | 80 | 0.21234
Buses | Diesel | Coaches Articulated >18 t | Euro II |  | CO |  | -0.04 | 0.5 | 12 | 105 | 0.00014229 | -0.021051 | 1.4887 | 6.1448 | 0.0004149 | 0.010341 | 0.30786 | 0% | 0% | 80 | 0.20898
Buses | Diesel | Coaches Articulated >18 t | Euro II |  | CO |  | -0.04 | 1 | 12 | 105 | 1.9301e-05 | -0.0064791 | 1.2566 | -5.9477 | 0.00064789 | 0.00051506 | 0.095604 | 0% | 0% | 80 | 0.18385
Buses | Diesel | Coaches Articulated >18 t | Euro II |  | CO |  | -0.02 | 0 | 12 | 105 | 0.00020264 | -0.010938 | 1.1282 | 6.2486 | 0.00027869 | 0.0090396 | 0.22287 | 0% | 0% | 80 | 0.59647
Buses | Diesel | Coaches Articulated >18 t | Euro II |  | CO |  | -0.02 | 0.5 | 12 | 105 | 0.00015755 | -0.011007 | 0.83671 | 3.0358 | 0.00021942 | 0.0029497 | 0.16043 | 0% | 0% | 80 | 0.55669
Buses | Diesel | Coaches Articulated >18 t | Euro II |  | CO |  | -0.02 | 1 | 12 | 105 | 0.0002942 | -0.022112 | 1.3111 | 4.3134 | 0.00039176 | -0.0021823 | 0.29899 | 0% | 0% | 80 | 0.56197
Buses | Diesel | Coaches Articulated >18 t | Euro II |  | CO |  | 0 | 0 | 12 | 105 | 0.00053618 | -0.013903 | 1.6185 | 7.9525 | 0.00042147 | 0.0072593 | 0.31001 | 0% | 0% | 80 | 1.1252
Buses | Diesel | Coaches Articulated >18 t | Euro II |  | CO |  | 0 | 0.5 | 12 | 105 | 0.00074903 | -0.026647 | 1.5329 | 8.2974 | 0.00050927 | -0.0036486 | 0.36851 | 0% | 0% | 80 | 1.2886
Buses | Diesel | Coaches Articulated >18 t | Euro II |  | CO |  | 0 | 1 | 12 | 105 | 0.0013286 | -0.055758 | 2.385 | 11.162 | 0.00080827 | -0.015344 | 0.60794 | 0% | 0% | 80 | 1.4421
Buses | Diesel | Coaches Articulated >18 t | Euro II |  | CO |  | 0.02 | 0 | 12 | 105 | 0.00065725 | -0.0072872 | 1.3431 | 8.8016 | 0.00036917 | 0.0055739 | 0.27045 | 0% | 0% | 80 | 1.6487
Buses | Diesel | Coaches Articulated >18 t | Euro II |  | CO |  | 0.02 | 0.5 | 12 | 105 | 0.0010238 | -0.0012033 | 3.4461 | 12.8343 | 0.00050992 | 0.021416 | 0.47039 | 0% | 0% | 80 | 1.8473
Buses | Diesel | Coaches Articulated >18 t | Euro II |  | CO |  | 0.02 | 1 | 12 | 103 | 0.00061372 | 0.025949 | -1.0557 | 9.9778 | 0.00062323 | -0.017985 | 0.15365 | 0% | 0% | 80 | 1.8764
Buses | Diesel | Coaches Articulated >18 t | Euro II |  | CO |  | 0.04 | 0 | 12 | 102 | 0.00062021 | 0.24344 | 2.0551 | -5.3173 | 0.0012659 | 0.074257 | -0.31644 | 0% | 0% | 80 | 1.8529
Buses | Diesel | Coaches Articulated >18 t | Euro II |  | CO |  | 0.04 | 0.5 | 12 | 94 | -2.3922e-05 | 0.05209 | 2.3437 | 6.6262 | 0.00022819 | 0.023882 | 0.19418 | 0% | 0% | 80 | 1.8066
Buses | Diesel | Coaches Articulated >18 t | Euro II |  | CO |  | 0.04 | 1 | 12 | 81 | -1.2291e-05 | 0.041674 | 1.8541 | 5.4981 | 0.00019522 | 0.017494 | 0.12362 | 0% | 0% | 80 | 1.8676
Buses | Diesel | Coaches Articulated >18 t | Euro II |  | CO |  | 0.06 | 0 | 12 | 88 | -4.0707e-05 | 0.050094 | 2.1464 | 5.7617 | 0.00022409 | 0.02221 | 0.17473 | 0% | 0% | 80 | 1.762
Buses | Diesel | Coaches Articulated >18 t | Euro II |  | CO |  | 0.06 | 0.5 | 12 | 75 | 0.0003548 | 0.17517 | 3.2284 | -8.8075 | 0.0008971 | 0.051986 | -0.17855 | 0% | 0% | 75 | 2.0811
Buses | Diesel | Coaches Articulated >18 t | Euro II |  | CO |  | 0.06 | 1 | 12 | 62 | 0.00013817 | 0.10694 | 1.9666 | -11.7124 | 0.00060952 | 0.023906 | -0.13019 | 0% | 0% | 62 | 2.4193
Buses | Diesel | Coaches Articulated >18 t | Euro II |  | NOx |  | -0.06 | 0 | 12 | 105 | 5.4951e-05 | -0.018146 | 4.5686 | -13.1342 | 0.0010292 | 0.0020196 | 0.079393 | 0% | 0% | 80 | 0.48394
Buses | Diesel | Coaches Articulated >18 t | Euro II |  | NOx |  | -0.06 | 0.5 | 12 | 105 | 6.2616e-05 | -0.020331 | 4.65 | -13.795 | 0.0010863 | 0.0015662 | 0.089882 | 0% | 0% | 80 | 0.45368
Buses | Diesel | Coaches Articulated >18 t | Euro II |  | NOx |  | -0.06 | 1 | 12 | 105 | 6.5395e-05 | -0.021115 | 4.6692 | -14.1434 | 0.0011134 | 0.0014046 | 0.094937 | 0% | 0% | 80 | 0.43934
Buses | Diesel | Coaches Articulated >18 t | Euro II |  | NOx |  | -0.04 | 0 | 12 | 105 | 3.6988e-05 | -0.011147 | 0.92359 | 7.7514 | 3.6045e-05 | 0.0031801 | 0.048133 | 0% | 0% | 80 | 0.68529
Buses | Diesel | Coaches Articulated >18 t | Euro II |  | NOx |  | -0.04 | 0.5 | 12 | 105 | 4.7434e-05 | -0.013861 | 1.1059 | 8.6339 | 4.5191e-05 | 0.003628 | 0.058935 | 0% | 0% | 80 | 0.63988
Buses | Diesel | Coaches Articulated >18 t | Euro II |  | NOx |  | -0.04 | 1 | 12 | 105 | -0.00032165 | 0.0066414 | 4.189 | -6.4061 | 0.00049906 | 0.010135 | 0.053643 | 0% | 0% | 80 | 0.63612
Buses | Diesel | Coaches Articulated >18 t | Euro II |  | NOx |  | -0.02 | 0 | 12 | 105 | -3.1327e-05 | 0.04477 | 2.9587 | -7.6059 | 0.00026462 | 0.0094241 | -0.0054642 | 0% | 0% | 80 | 2.5572
Buses | Diesel | Coaches Articulated >18 t | Euro II |  | NOx |  | -0.02 | 0.5 | 12 | 105 | -2.4278e-05 | 0.01924 | 1.8656 | -5.9613 | 0.00016298 | 0.0045143 | 0.0038549 | 0% | 0% | 80 | 2.2548
Buses | Diesel | Coaches Articulated >18 t | Euro II |  | NOx |  | -0.02 | 1 | 12 | 105 | 3.4479e-05 | -0.012523 | 1.3508 | 7.4371 | 3.3482e-06 | 0.0033969 | 0.05081 | 0% | 0% | 80 | 1.9262
Buses | Diesel | Coaches Articulated >18 t | Euro II |  | NOx |  | 0 | 0 | 12 | 105 | 2.8484e-05 | 0.018712 | 2.6076 | 17.0775 | -2.0827e-05 | 0.0082997 | 0.079757 | 0% | 0% | 80 | 7.3724
Buses | Diesel | Coaches Articulated >18 t | Euro II |  | NOx |  | 0 | 0.5 | 12 | 105 | -4.8731e-06 | 0.024035 | 3.3383 | 19.2324 | -2.4145e-05 | 0.0094556 | 0.096097 | 0% | 0% | 80 | 7.8369
Buses | Diesel | Coaches Articulated >18 t | Euro II |  | NOx |  | 0 | 1 | 12 | 105 | -5.1419e-05 | 0.023016 | 3.4181 | 18.1829 | -2.5572e-05 | 0.0086676 | 0.095279 | 0% | 0% | 80 | 8.2517
Buses | Diesel | Coaches Articulated >18 t | Euro II |  | NOx |  | 0.02 | 0 | 12 | 105 | 0.00016752 | 0.032701 | 1.0714 | 10.6193 | 1.4089e-05 | 0.0031645 | 0.041367 | 0% | 0% | 80 | 12.7174
Buses | Diesel | Coaches Articulated >18 t | Euro II |  | NOx |  | 0.02 | 0.5 | 12 | 105 | 0.00025432 | 0.078027 | 1.5606 | 5.1162 | 2.4666e-05 | 0.0060534 | 0.017231 | 0% | 0% | 80 | 14.3993
Buses | Diesel | Coaches Articulated >18 t | Euro II |  | NOx |  | 0.02 | 1 | 12 | 103 | 0.0012522 | 0.10244 | 1.8812 | 5.9146 | 0.00010222 | 0.0057028 | 0.028044 | 0% | 0% | 80 | 15.9543
Buses | Diesel | Coaches Articulated >18 t | Euro II |  | NOx |  | 0.04 | 0 | 12 | 102 | 0.00045344 | 0.13895 | 2.0383 | 8.3277 | 3.4971e-05 | 0.0084515 | 0.022445 | 0% | 0% | 80 | 17.5204
Buses | Diesel | Coaches Articulated >18 t | Euro II |  | NOx |  | 0.04 | 0.5 | 12 | 94 | 0.0051402 | 0.96709 | 5.5712 | -15.0211 | 0.00037659 | 0.043414 | -0.14392 | 0% | 0% | 80 | 20.15
Buses | Diesel | Coaches Articulated >18 t | Euro II |  | NOx |  | 0.04 | 1 | 12 | 81 | 0.0023813 | 0.43272 | 1.5008 | -15.8156 | 0.0001705 | 0.015966 | -0.08056 | 0% | 0% | 80 | 22.3615
Buses | Diesel | Coaches Articulated >18 t | Euro II |  | NOx |  | 0.06 | 0 | 12 | 88 | 0.0023648 | 0.5326 | 5.6509 | 6.402 | 0.00015013 | 0.02439 | 0.0080514 | 0% | 0% | 80 | 21.7369
Buses | Diesel | Coaches Articulated >18 t | Euro II |  | NOx |  | 0.06 | 0.5 | 12 | 75 | 0.0024066 | 0.4028 | 0.70292 | -16.272 | 0.0001491 | 0.013049 | -0.077827 | 0% | 0% | 75 | 25.4274
Buses | Diesel | Coaches Articulated >18 t | Euro II |  | NOx |  | 0.06 | 1 | 12 | 62 | -0.0025868 | 0.16731 | 0.27019 | -21.3465 | -9.7175e-05 | 0.0073929 | -0.07218 | 0% | 0% | 62 | 28.1455
Buses | Diesel | Coaches Articulated >18 t | Euro II |  | VOC |  | -0.06 | 0 | 12 | 105 | -1.2727e-05 | 0.0070323 | 1.1761 | -3.9985 | 0.0019623 | 0.036898 | 0.026128 | 0% | 0% | 80 | 0.10345
Buses | Diesel | Coaches Articulated >18 t | Euro II |  | VOC |  | -0.06 | 0.5 | 12 | 105 | -1.1919e-05 | 0.0068363 | 1.0518 | -3.5416 | 0.0018277 | 0.0356 | 0.011262 | 0% | 0% | 80 | 0.10155
Buses | Diesel | Coaches Articulated >18 t | Euro II |  | VOC |  | -0.06 | 1 | 12 | 105 | -1.1871e-05 | 0.0072079 | 0.9876 | -3.2931 | 0.0017828 | 0.036393 | -0.010401 | 0% | 0% | 80 | 0.10112
Buses | Diesel | Coaches Articulated >18 t | Euro II |  | VOC |  | -0.04 | 0 | 12 | 105 | -8.9157e-06 | 0.0049661 | 2.3661 | -0.60564 | 0.0024666 | 0.078246 | 0.44112 | 0% | 0% | 80 | 0.12001
Buses | Diesel | Coaches Articulated >18 t | Euro II |  | VOC |  | -0.04 | 0.5 | 12 | 105 | -4.758e-15 | 1.2239e-12 | 2.3365 | 9.3395e-10 | 0.002071 | 0.087663 | 0.41267 | 0% | 0% | 80 | 0.11298
Buses | Diesel | Coaches Articulated >18 t | Euro II |  | VOC |  | -0.04 | 1 | 12 | 105 | -1.037e-05 | 0.0058198 | 2.4203 | -0.77709 | 0.0028057 | 0.08643 | 0.43962 | 0% | 0% | 80 | 0.11101
Buses | Diesel | Coaches Articulated >18 t | Euro II |  | VOC |  | -0.02 | 0 | 12 | 105 | 2.7331e-05 | -0.0018403 | 0.50504 | 2.1801 | 0.00010819 | 0.020115 | 0.18266 | 0% | 0% | 80 | 0.22542
Buses | Diesel | Coaches Articulated >18 t | Euro II |  | VOC |  | -0.02 | 0.5 | 12 | 105 | 5.6928e-05 | -0.0063137 | 2.5003 | -0.50014 | 0.0005292 | 0.11072 | 0.20586 | 0% | 0% | 80 | 0.18902
Buses | Diesel | Coaches Articulated >18 t | Euro II |  | VOC |  | -0.02 | 1 | 12 | 105 | 1.4906e-05 | -0.0040562 | 0.81818 | 2.0762 | 7.7888e-05 | 0.037802 | 0.18241 | 0% | 0% | 80 | 0.166
Buses | Diesel | Coaches Articulated >18 t | Euro II |  | VOC |  | 0 | 0 | 12 | 105 | 0.00021059 | 0.14852 | 4.1368 | 0.71001 | 0.006125 | 0.20133 | 0.36361 | 0% | 0% | 80 | 0.31212
Buses | Diesel | Coaches Articulated >18 t | Euro II |  | VOC |  | 0 | 0.5 | 12 | 105 | 5.3646e-06 | 0.010532 | 0.59648 | 2.5503 | 0.00038123 | 0.02908 | 0.17362 | 0% | 0% | 80 | 0.30472
Buses | Diesel | Coaches Articulated >18 t | Euro II |  | VOC |  | 0 | 1 | 12 | 105 | 9.2077e-06 | 0.01012 | 0.51344 | 2.1052 | 0.00038711 | 0.025805 | 0.14196 | 0% | 0% | 80 | 0.30067
Buses | Diesel | Coaches Articulated >18 t | Euro II |  | VOC |  | 0.02 | 0 | 12 | 105 | 3.2338e-05 | -0.00079246 | 0.83902 | 2.4603 | 7.4798e-05 | 0.029605 | 0.24445 | 0% | 0% | 80 | 0.32777
Buses | Diesel | Coaches Articulated >18 t | Euro II |  | VOC |  | 0.02 | 0.5 | 12 | 105 | 8.6929e-05 | -0.00069598 | 0.80699 | 2.8677 | 0.00022201 | 0.026049 | 0.28106 | 0% | 0% | 80 | 0.35487
Buses | Diesel | Coaches Articulated >18 t | Euro II |  | VOC |  | 0.02 | 1 | 12 | 103 | 0.00019596 | -0.001126 | 1.1129 | 4.4435 | 0.00045616 | 0.032969 | 0.43757 | 0% | 0% | 80 | 0.3891
Buses | Diesel | Coaches Articulated >18 t | Euro II |  | VOC |  | 0.04 | 0 | 12 | 102 | 0.00033611 | -0.0064564 | 1.4258 | 6.8183 | 0.00074278 | 0.031107 | 0.63801 | 0% | 0% | 80 | 0.39918
Buses | Diesel | Coaches Articulated >18 t | Euro II |  | VOC |  | 0.04 | 0.5 | 12 | 94 | 1.5111e-05 | 0.0039687 | 0.67435 | 3.8639 | -8.589e-05 | 0.034524 | 0.19271 | 0% | 0% | 80 | 0.47271
Buses | Diesel | Coaches Articulated >18 t | Euro II |  | VOC |  | 0.04 | 1 | 12 | 81 | 1.6714e-05 | 0.0052622 | 0.73493 | 5.7844 | -0.00010069 | 0.034982 | 0.32318 | 0% | 0% | 80 | 0.53897
Buses | Diesel | Coaches Articulated >18 t | Euro II |  | VOC |  | 0.06 | 0 | 12 | 88 | 1.5882e-05 | 0.0039583 | 0.63097 | 3.3596 | -8.4863e-05 | 0.032064 | 0.16687 | 0% | 0% | 80 | 0.49855
Buses | Diesel | Coaches Articulated >18 t | Euro II |  | VOC |  | 0.06 | 0.5 | 12 | 75 | 4.2683e-18 | -2.1643e-16 | 2.5028 | 1.195e-12 | -0.00083337 | 0.11227 | 0.17353 | 0% | 0% | 75 | 0.64079
Buses | Diesel | Coaches Articulated >18 t | Euro II |  | VOC |  | 0.06 | 1 | 12 | 62 | -3.0931e-06 | 0.014724 | 1.488 | 6.7228 | -0.00023096 | 0.063805 | 0.51172 | 0% | 0% | 62 | 0.69763
Buses | Diesel | Coaches Articulated >18 t | Euro II |  | PM Exhaust |  | -0.06 | 0 | 12 | 105 | -2.8727e-05 | 0.044716 | 2.8711 | -7.0934 | 0.017887 | 0.65889 | -0.26891 | 0% | 0% | 80 | 0.036999
Buses | Diesel | Coaches Articulated >18 t | Euro II |  | PM Exhaust |  | -0.06 | 0.5 | 12 | 105 | -2.065e-05 | 0.019503 | 1.6063 | -5.0754 | 0.0091094 | 0.28808 | 0.49161 | 0% | 0% | 80 | 0.036303
Buses | Diesel | Coaches Articulated >18 t | Euro II |  | PM Exhaust |  | -0.06 | 1 | 12 | 105 | -2.2296e-05 | 0.013033 | 1.6656 | -6.7995 | 0.0085628 | 0.19873 | 1.0214 | 0% | 0% | 80 | 0.034586
Buses | Diesel | Coaches Articulated >18 t | Euro II |  | PM Exhaust |  | -0.04 | 0 | 12 | 105 | -1.472e-05 | 0.013186 | 1.1369 | -3.604 | 0.0058984 | 0.18024 | 0.26725 | 0% | 0% | 80 | 0.039143
Buses | Diesel | Coaches Articulated >18 t | Euro II |  | PM Exhaust |  | -0.04 | 0.5 | 12 | 105 | -1.3582e-05 | 0.011867 | 1.9305 | -0.52378 | 0.0063751 | 0.30823 | 1.9746 | 0% | 0% | 80 | 0.04132
Buses | Diesel | Coaches Articulated >18 t | Euro II |  | PM Exhaust |  | -0.04 | 1 | 12 | 105 | -1.1818e-05 | 0.0055573 | 0.90403 | -4.1787 | 0.0038203 | 0.072522 | 0.63675 | 0% | 0% | 80 | 0.039521
Buses | Diesel | Coaches Articulated >18 t | Euro II |  | PM Exhaust |  | -0.02 | 0 | 12 | 105 | -7.6112e-06 | 0.029311 | 1.9117 | -0.5752 | 0.006692 | 0.36779 | 1.0515 | 0% | 0% | 80 | 0.057306
Buses | Diesel | Coaches Articulated >18 t | Euro II |  | PM Exhaust |  | -0.02 | 0.5 | 12 | 105 | -1.2704e-05 | 0.019911 | 1.2177 | -3.486 | 0.0046656 | 0.17876 | 0.422 | 0% | 0% | 80 | 0.06024
Buses | Diesel | Coaches Articulated >18 t | Euro II |  | PM Exhaust |  | -0.02 | 1 | 12 | 105 | 5.3073e-05 | 0.002066 | -0.04219 | 3.155 | 0.0017244 | -0.060701 | 1.1714 | 0% | 0% | 80 | 0.068309
Buses | Diesel | Coaches Articulated >18 t | Euro II |  | PM Exhaust |  | 0 | 0 | 12 | 105 | 9.9377e-18 | -2.0608e-16 | 2.7648 | 8.5571e-13 | -0.0025094 | 0.45232 | 1.7382 | 0% | 0% | 80 | 0.12646
Buses | Diesel | Coaches Articulated >18 t | Euro II |  | PM Exhaust |  | 0 | 0.5 | 12 | 105 | -9.6549e-06 | 0.0068972 | 0.89009 | 4.5717 | -0.00038246 | 0.13717 | 1.5187 | 0% | 0% | 80 | 0.14309
Buses | Diesel | Coaches Articulated >18 t | Euro II |  | PM Exhaust |  | 0 | 1 | 12 | 105 | 0.00035512 | -0.01791 | 0.52885 | 2.1546 | 0.0018648 | -0.067689 | 1.7818 | 0% | 0% | 80 | 0.16813
Buses | Diesel | Coaches Articulated >18 t | Euro II |  | PM Exhaust |  | 0.02 | 0 | 12 | 105 | 1.41e-05 | 0.0056404 | 0.28314 | 3.1066 | 0.00012235 | 0.033716 | 0.87618 | 0% | 0% | 80 | 0.1982
Buses | Diesel | Coaches Articulated >18 t | Euro II |  | PM Exhaust |  | 0.02 | 0.5 | 12 | 105 | 0.00049527 | 0.0037137 | -0.28825 | 2.5003 | 0.0031124 | -0.075224 | 0.52556 | 0% | 0% | 80 | 0.22249
Buses | Diesel | Coaches Articulated >18 t | Euro II |  | PM Exhaust |  | 0.02 | 1 | 12 | 103 | -0.00022727 | 0.019174 | 0.57258 | -7.2132 | -0.0012032 | 0.13903 | -1.1936 | 0% | 0% | 80 | 0.25211
Buses | Diesel | Coaches Articulated >18 t | Euro II |  | PM Exhaust |  | 0.04 | 0 | 12 | 102 | 0.00022081 | 0.052811 | -0.047013 | -4.7842 | 0.0021857 | 0.13429 | -1.5229 | 0% | 0% | 80 | 0.23832
Buses | Diesel | Coaches Articulated >18 t | Euro II |  | PM Exhaust |  | 0.04 | 0.5 | 12 | 94 | 3.4758e-05 | 0.018539 | 0.7307 | 2.3991 | 0.00042618 | 0.067989 | 1.0185 | 0% | 0% | 80 | 0.2685
Buses | Diesel | Coaches Articulated >18 t | Euro II |  | PM Exhaust |  | 0.04 | 1 | 12 | 81 | 0.00068915 | 0.0012194 | -0.22563 | 3.0436 | 0.0028775 | -0.067355 | 0.60524 | 0% | 0% | 80 | 0.31692
Buses | Diesel | Coaches Articulated >18 t | Euro II |  | PM Exhaust |  | 0.06 | 0 | 12 | 88 | 0.00022752 | 0.051205 | -0.034032 | -4.2542 | 0.0019166 | 0.11019 | -1.1876 | 0% | 0% | 80 | 0.27472
Buses | Diesel | Coaches Articulated >18 t | Euro II |  | PM Exhaust |  | 0.06 | 0.5 | 12 | 75 | -5.9589e-06 | 0.018925 | 1.2346 | 3.9701 | -0.00037586 | 0.10989 | 1.231 | 0% | 0% | 75 | 0.3633
Buses | Diesel | Coaches Articulated >18 t | Euro II |  | PM Exhaust |  | 0.06 | 1 | 12 | 62 | 7.6963e-05 | 0.080571 | 2.1444 | 2.8425 | 0.0014234 | 0.18495 | 1.776 | 0% | 0% | 62 | 0.39977
Buses | Diesel | Coaches Articulated >18 t | Euro II |  | EC |  | -0.06 | 0 | 12 | 105 | 0.00015173 | -0.046832 | 8.2429 | -28.3116 | 0.0015782 | -0.00044137 | 0.16388 | 0% | 0% | 80 | 0.4999
Buses | Diesel | Coaches Articulated >18 t | Euro II |  | EC |  | -0.06 | 0.5 | 12 | 105 | 0.00015214 | -0.046148 | 7.5577 | -26.782 | 0.0014853 | -0.0013352 | 0.1633 | 0% | 0% | 80 | 0.47107
Buses | Diesel | Coaches Articulated >18 t | Euro II |  | EC |  | -0.06 | 1 | 12 | 105 | 0.00015549 | -0.04673 | 7.3559 | -26.7817 | 0.0014597 | -0.0018292 | 0.16672 | 0% | 0% | 80 | 0.4569
Buses | Diesel | Coaches Articulated >18 t | Euro II |  | EC |  | -0.04 | 0 | 12 | 105 | 1.0869e-05 | -0.0044163 | 2.3279 | -9.1144 | 0.00029106 | 0.0018177 | 0.025852 | 0% | 0% | 80 | 0.94896
Buses | Diesel | Coaches Articulated >18 t | Euro II |  | EC |  | -0.04 | 0.5 | 12 | 105 | 7.015e-06 | -0.0026929 | 1.0336 | -4.1837 | 0.00012912 | 0.00066318 | 0.012838 | 0% | 0% | 80 | 0.90869
Buses | Diesel | Coaches Articulated >18 t | Euro II |  | EC |  | -0.04 | 1 | 12 | 105 | 8.1963e-06 | -0.0030517 | 0.96953 | -4.0783 | 0.00011845 | 0.00050759 | 0.013062 | 0% | 0% | 80 | 0.89546
Buses | Diesel | Coaches Articulated >18 t | Euro II |  | EC |  | -0.02 | 0 | 12 | 105 | -3.7672e-05 | 0.042528 | 3.1599 | -9.0034 | 0.0002353 | 0.0079788 | 0.006529 | 0% | 0% | 80 | 2.8867
Buses | Diesel | Coaches Articulated >18 t | Euro II |  | EC |  | -0.02 | 0.5 | 12 | 105 | -6.6371e-05 | 0.046981 | 5.0378 | -17.7687 | 0.0003606 | 0.0095376 | 0.023618 | 0% | 0% | 80 | 2.6336
Buses | Diesel | Coaches Articulated >18 t | Euro II |  | EC |  | -0.02 | 1 | 12 | 105 | -8.2717e-05 | 0.047452 | 6.67 | -26.0977 | 0.00045484 | 0.010188 | 0.042106 | 0% | 0% | 80 | 2.5505
Buses | Diesel | Coaches Articulated >18 t | Euro II |  | EC |  | 0 | 0 | 12 | 105 | -4.5e-05 | 0.020091 | 2.4429 | 7.7937 | -2.4542e-05 | 0.007175 | 0.041895 | 0% | 0% | 80 | 8.4119
Buses | Diesel | Coaches Articulated >18 t | Euro II |  | EC |  | 0 | 0.5 | 12 | 105 | -4.8738e-05 | 0.024289 | 3.3361 | 17.1835 | -2.2865e-05 | 0.0078372 | 0.087575 | 0% | 0% | 80 | 9.1199
Buses | Diesel | Coaches Articulated >18 t | Euro II |  | EC |  | 0 | 1 | 12 | 105 | 4.1331e-05 | 0.016912 | 2.1693 | 13.8953 | 1.8329e-06 | 0.0040419 | 0.069272 | 0% | 0% | 80 | 9.7948
Buses | Diesel | Coaches Articulated >18 t | Euro II |  | EC |  | 0.02 | 0 | 12 | 105 | 7.0795e-05 | 0.044635 | 3.6262 | 15.9456 | -2.033e-05 | 0.0071726 | 0.088436 | 0% | 0% | 80 | 14.7508
Buses | Diesel | Coaches Articulated >18 t | Euro II |  | EC |  | 0.02 | 0.5 | 12 | 105 | 0.00011626 | 0.10728 | 7.8358 | 29.7271 | -3.7002e-05 | 0.013323 | 0.17603 | 0% | 0% | 80 | 17.4464
Buses | Diesel | Coaches Articulated >18 t | Euro II |  | EC |  | 0.02 | 1 | 12 | 103 | 4.8658e-05 | 0.093387 | 6.2008 | 20.3243 | -2.5343e-05 | 0.0092369 | 0.12874 | 0% | 0% | 80 | 20.1803
Buses | Diesel | Coaches Articulated >18 t | Euro II |  | EC |  | 0.04 | 0 | 12 | 102 | 0.00028048 | 0.14799 | 9.4772 | 32.4988 | -4.2325e-05 | 0.014441 | 0.2021 | 0% | 0% | 80 | 21.6455
Buses | Diesel | Coaches Articulated >18 t | Euro II |  | EC |  | 0.04 | 0.5 | 12 | 94 | 0.00011727 | 0.13397 | 7.2047 | 18.7197 | -2.6798e-05 | 0.0092953 | 0.13621 | 0% | 0% | 80 | 26.6916
Buses | Diesel | Coaches Articulated >18 t | Euro II |  | EC |  | 0.04 | 1 | 12 | 81 | -3.2322e-05 | 0.16959 | 7.8039 | 15.7766 | -2.7406e-05 | 0.0089969 | 0.13106 | 0% | 0% | 80 | 31.6267
Buses | Diesel | Coaches Articulated >18 t | Euro II |  | EC |  | 0.06 | 0 | 12 | 88 | 0.0059501 | 0.79994 | 7.9085 | -28.7785 | 0.00015638 | 0.036426 | -0.097244 | 0% | 0% | 80 | 28.7153
Buses | Diesel | Coaches Articulated >18 t | Euro II |  | EC |  | 0.06 | 0.5 | 12 | 75 | 7.9488e-05 | 0.14261 | 5.9808 | 11.275 | -2.1251e-05 | 0.0066356 | 0.094435 | 0% | 0% | 75 | 36.5531
Buses | Diesel | Coaches Articulated >18 t | Euro II |  | EC |  | 0.06 | 1 | 12 | 62 | -0.23445 | 13.8515 | 76.6551 | -52.0399 | -0.0060191 | 0.39089 | -0.26785 | 0% | 0% | 62 | 40.2476
Buses | Diesel | Coaches Articulated >18 t | Euro II |  | CH4 | Urban Peak |  |  | 10 | 130 | 0 | 0 | 175 | 0 | 0 | 0 | 1000 | 35% | 0% | 80 | 0.11375
Buses | Diesel | Coaches Articulated >18 t | Euro II |  | CH4 | Urban Off Peak |  |  | 10 | 130 | 0 | 0 | 175 | 0 | 0 | 0 | 1000 | 35% | 0% | 80 | 0.11375
Buses | Diesel | Coaches Articulated >18 t | Euro II |  | CH4 | Rural |  |  | 10 | 130 | 0 | 0 | 80 | 0 | 0 | 0 | 1000 | 35% | 0% | 80 | 0.052
Buses | Diesel | Coaches Articulated >18 t | Euro II |  | CH4 | Highway |  |  | 10 | 130 | 0 | 0 | 70 | 0 | 0 | 0 | 1000 | 35% | 0% | 80 | 0.0455
Buses | Diesel | Coaches Articulated >18 t | Euro II |  | NH3 | Urban Peak |  |  | 10 | 130 | 0 | 0 | 0.0029 | 0 | 0 | 0 | 1 | 0% | 0% | 80 | 0.0029
Buses | Diesel | Coaches Articulated >18 t | Euro II |  | NH3 | Urban Off Peak |  |  | 10 | 130 | 0 | 0 | 0.0029 | 0 | 0 | 0 | 1 | 0% | 0% | 80 | 0.0029
Buses | Diesel | Coaches Articulated >18 t | Euro II |  | NH3 | Rural |  |  | 10 | 130 | 0 | 0 | 0.0029 | 0 | 0 | 0 | 1 | 0% | 0% | 80 | 0.0029
Buses | Diesel | Coaches Articulated >18 t | Euro II |  | NH3 | Highway |  |  | 10 | 130 | 0 | 0 | 0.0029 | 0 | 0 | 0 | 1 | 0% | 0% | 80 | 0.0029
Buses | Diesel | Coaches Articulated >18 t | Euro II |  | N2O | Urban Peak |  |  | 10 | 130 | 0 | 0 | 0.011 | 0 | 0 | 0 | 1 | 0% | 0% | 80 | 0.011
Buses | Diesel | Coaches Articulated >18 t | Euro II |  | N2O | Urban Off Peak |  |  | 10 | 130 | 0 | 0 | 0.011 | 0 | 0 | 0 | 1 | 0% | 0% | 80 | 0.011
Buses | Diesel | Coaches Articulated >18 t | Euro II |  | N2O | Rural |  |  | 10 | 130 | 0 | 0 | 0.009 | 0 | 0 | 0 | 1 | 0% | 0% | 80 | 0.009
Buses | Diesel | Coaches Articulated >18 t | Euro II |  | N2O | Highway |  |  | 10 | 130 | 0 | 0 | 0.006 | 0 | 0 | 0 | 1 | 0% | 0% | 80 | 0.006
Buses | Diesel | Coaches Articulated >18 t | Euro II |  | SPN23 | Urban Peak | -0.06 | 0 | 12 | 105 | 0.00015173 | -0.046832 | 8.2429 | -28.3116 | 0.0015782 | -0.00044137 | 0.16388 | -8.8708e+13 | 0% | 80 | 4.4345e+13
Buses | Diesel | Coaches Articulated >18 t | Euro II |  | SPN23 | Urban Peak | -0.06 | 0.5 | 12 | 105 | 0.00015214 | -0.046148 | 7.5577 | -26.782 | 0.0014853 | -0.0013352 | 0.1633 | -8.8708e+13 | 0% | 80 | 4.1788e+13
Buses | Diesel | Coaches Articulated >18 t | Euro II |  | SPN23 | Urban Peak | -0.06 | 1 | 12 | 105 | 0.00015549 | -0.04673 | 7.3559 | -26.7817 | 0.0014597 | -0.0018292 | 0.16672 | -8.8708e+13 | 0% | 80 | 4.053e+13
Buses | Diesel | Coaches Articulated >18 t | Euro II |  | SPN23 | Urban Peak | -0.04 | 0 | 12 | 105 | 1.0869e-05 | -0.0044163 | 2.3279 | -9.1144 | 0.00029106 | 0.0018177 | 0.025852 | -8.8708e+13 | 0% | 80 | 8.418e+13
Buses | Diesel | Coaches Articulated >18 t | Euro II |  | SPN23 | Urban Peak | -0.04 | 0.5 | 12 | 105 | 7.015e-06 | -0.0026929 | 1.0336 | -4.1837 | 0.00012912 | 0.00066318 | 0.012838 | -8.8708e+13 | 0% | 80 | 8.0608e+13
Buses | Diesel | Coaches Articulated >18 t | Euro II |  | SPN23 | Urban Peak | -0.04 | 1 | 12 | 105 | 8.1963e-06 | -0.0030517 | 0.96953 | -4.0783 | 0.00011845 | 0.00050759 | 0.013062 | -8.8708e+13 | 0% | 80 | 7.9434e+13
Buses | Diesel | Coaches Articulated >18 t | Euro II |  | SPN23 | Urban Peak | -0.02 | 0 | 12 | 105 | -3.7672e-05 | 0.042528 | 3.1599 | -9.0034 | 0.0002353 | 0.0079788 | 0.006529 | -8.8708e+13 | 0% | 80 | 2.5607e+14
Buses | Diesel | Coaches Articulated >18 t | Euro II |  | SPN23 | Urban Peak | -0.02 | 0.5 | 12 | 105 | -6.6371e-05 | 0.046981 | 5.0378 | -17.7687 | 0.0003606 | 0.0095376 | 0.023618 | -8.8708e+13 | 0% | 80 | 2.3362e+14
Buses | Diesel | Coaches Articulated >18 t | Euro II |  | SPN23 | Urban Peak | -0.02 | 1 | 12 | 105 | -8.2717e-05 | 0.047452 | 6.67 | -26.0977 | 0.00045484 | 0.010188 | 0.042106 | -8.8708e+13 | 0% | 80 | 2.2625e+14
Buses | Diesel | Coaches Articulated >18 t | Euro II |  | SPN23 | Urban Peak | 0 | 0 | 12 | 105 | -4.5e-05 | 0.020091 | 2.4429 | 7.7937 | -2.4542e-05 | 0.007175 | 0.041895 | -8.8708e+13 | 0% | 80 | 7.462e+14
Buses | Diesel | Coaches Articulated >18 t | Euro II |  | SPN23 | Urban Peak | 0 | 0.5 | 12 | 105 | -4.8738e-05 | 0.024289 | 3.3361 | 17.1835 | -2.2865e-05 | 0.0078372 | 0.087575 | -8.8708e+13 | 0% | 80 | 8.09e+14
Buses | Diesel | Coaches Articulated >18 t | Euro II |  | SPN23 | Urban Peak | 0 | 1 | 12 | 105 | 4.1331e-05 | 0.016912 | 2.1693 | 13.8953 | 1.8329e-06 | 0.0040419 | 0.069272 | -8.8708e+13 | 0% | 80 | 8.6887e+14
Buses | Diesel | Coaches Articulated >18 t | Euro II |  | SPN23 | Urban Peak | 0.02 | 0 | 12 | 105 | 7.0795e-05 | 0.044635 | 3.6262 | 15.9456 | -2.033e-05 | 0.0071726 | 0.088436 | -8.8708e+13 | 0% | 80 | 1.3085e+15
Buses | Diesel | Coaches Articulated >18 t | Euro II |  | SPN23 | Urban Peak | 0.02 | 0.5 | 12 | 105 | 0.00011626 | 0.10728 | 7.8358 | 29.7271 | -3.7002e-05 | 0.013323 | 0.17603 | -8.8708e+13 | 0% | 80 | 1.5476e+15
Buses | Diesel | Coaches Articulated >18 t | Euro II |  | SPN23 | Urban Peak | 0.02 | 1 | 12 | 103 | 4.8658e-05 | 0.093387 | 6.2008 | 20.3243 | -2.5343e-05 | 0.0092369 | 0.12874 | -8.8708e+13 | 0% | 80 | 1.7901e+15
Buses | Diesel | Coaches Articulated >18 t | Euro II |  | SPN23 | Urban Peak | 0.04 | 0 | 12 | 102 | 0.00028048 | 0.14799 | 9.4772 | 32.4988 | -4.2325e-05 | 0.014441 | 0.2021 | -8.8708e+13 | 0% | 80 | 1.9201e+15
Buses | Diesel | Coaches Articulated >18 t | Euro II |  | SPN23 | Urban Peak | 0.04 | 0.5 | 12 | 94 | 0.00011727 | 0.13397 | 7.2047 | 18.7197 | -2.6798e-05 | 0.0092953 | 0.13621 | -8.8708e+13 | 0% | 80 | 2.3677e+15
Buses | Diesel | Coaches Articulated >18 t | Euro II |  | SPN23 | Urban Peak | 0.04 | 1 | 12 | 81 | -3.2322e-05 | 0.16959 | 7.8039 | 15.7766 | -2.7406e-05 | 0.0089969 | 0.13106 | -8.8708e+13 | 0% | 80 | 2.8055e+15
Buses | Diesel | Coaches Articulated >18 t | Euro II |  | SPN23 | Urban Peak | 0.06 | 0 | 12 | 88 | 0.0059501 | 0.79994 | 7.9085 | -28.7785 | 0.00015638 | 0.036426 | -0.097244 | -8.8708e+13 | 0% | 80 | 2547262764959848
Buses | Diesel | Coaches Articulated >18 t | Euro II |  | SPN23 | Urban Peak | 0.06 | 0.5 | 12 | 75 | 7.9488e-05 | 0.14261 | 5.9808 | 11.275 | -2.1251e-05 | 0.0066356 | 0.094435 | -8.8708e+13 | 0% | 75 | 3242536312147128
Buses | Diesel | Coaches Articulated >18 t | Euro II |  | SPN23 | Urban Peak | 0.06 | 1 | 12 | 62 | -0.23445 | 13.8515 | 76.6551 | -52.0399 | -0.0060191 | 0.39089 | -0.26785 | -8.8708e+13 | 0% | 62 | 3.5703e+15
Buses | Diesel | Coaches Articulated >18 t | Euro II |  | SPN23 | Urban Off Peak | -0.06 | 0 | 12 | 105 | 0.00015173 | -0.046832 | 8.2429 | -28.3116 | 0.0015782 | -0.00044137 | 0.16388 | -8.8708e+13 | 0% | 80 | 4.4345e+13
Buses | Diesel | Coaches Articulated >18 t | Euro II |  | SPN23 | Urban Off Peak | -0.06 | 0.5 | 12 | 105 | 0.00015214 | -0.046148 | 7.5577 | -26.782 | 0.0014853 | -0.0013352 | 0.1633 | -8.8708e+13 | 0% | 80 | 4.1788e+13
Buses | Diesel | Coaches Articulated >18 t | Euro II |  | SPN23 | Urban Off Peak | -0.06 | 1 | 12 | 105 | 0.00015549 | -0.04673 | 7.3559 | -26.7817 | 0.0014597 | -0.0018292 | 0.16672 | -8.8708e+13 | 0% | 80 | 4.053e+13
Buses | Diesel | Coaches Articulated >18 t | Euro II |  | SPN23 | Urban Off Peak | -0.04 | 0 | 12 | 105 | 1.0869e-05 | -0.0044163 | 2.3279 | -9.1144 | 0.00029106 | 0.0018177 | 0.025852 | -8.8708e+13 | 0% | 80 | 8.418e+13
Buses | Diesel | Coaches Articulated >18 t | Euro II |  | SPN23 | Urban Off Peak | -0.04 | 0.5 | 12 | 105 | 7.015e-06 | -0.0026929 | 1.0336 | -4.1837 | 0.00012912 | 0.00066318 | 0.012838 | -8.8708e+13 | 0% | 80 | 8.0608e+13
Buses | Diesel | Coaches Articulated >18 t | Euro II |  | SPN23 | Urban Off Peak | -0.04 | 1 | 12 | 105 | 8.1963e-06 | -0.0030517 | 0.96953 | -4.0783 | 0.00011845 | 0.00050759 | 0.013062 | -8.8708e+13 | 0% | 80 | 7.9434e+13
Buses | Diesel | Coaches Articulated >18 t | Euro II |  | SPN23 | Urban Off Peak | -0.02 | 0 | 12 | 105 | -3.7672e-05 | 0.042528 | 3.1599 | -9.0034 | 0.0002353 | 0.0079788 | 0.006529 | -8.8708e+13 | 0% | 80 | 2.5607e+14
Buses | Diesel | Coaches Articulated >18 t | Euro II |  | SPN23 | Urban Off Peak | -0.02 | 0.5 | 12 | 105 | -6.6371e-05 | 0.046981 | 5.0378 | -17.7687 | 0.0003606 | 0.0095376 | 0.023618 | -8.8708e+13 | 0% | 80 | 2.3362e+14
Buses | Diesel | Coaches Articulated >18 t | Euro II |  | SPN23 | Urban Off Peak | -0.02 | 1 | 12 | 105 | -8.2717e-05 | 0.047452 | 6.67 | -26.0977 | 0.00045484 | 0.010188 | 0.042106 | -8.8708e+13 | 0% | 80 | 2.2625e+14
Buses | Diesel | Coaches Articulated >18 t | Euro II |  | SPN23 | Urban Off Peak | 0 | 0 | 12 | 105 | -4.5e-05 | 0.020091 | 2.4429 | 7.7937 | -2.4542e-05 | 0.007175 | 0.041895 | -8.8708e+13 | 0% | 80 | 7.462e+14
Buses | Diesel | Coaches Articulated >18 t | Euro II |  | SPN23 | Urban Off Peak | 0 | 0.5 | 12 | 105 | -4.8738e-05 | 0.024289 | 3.3361 | 17.1835 | -2.2865e-05 | 0.0078372 | 0.087575 | -8.8708e+13 | 0% | 80 | 8.09e+14
Buses | Diesel | Coaches Articulated >18 t | Euro II |  | SPN23 | Urban Off Peak | 0 | 1 | 12 | 105 | 4.1331e-05 | 0.016912 | 2.1693 | 13.8953 | 1.8329e-06 | 0.0040419 | 0.069272 | -8.8708e+13 | 0% | 80 | 8.6887e+14
Buses | Diesel | Coaches Articulated >18 t | Euro II |  | SPN23 | Urban Off Peak | 0.02 | 0 | 12 | 105 | 7.0795e-05 | 0.044635 | 3.6262 | 15.9456 | -2.033e-05 | 0.0071726 | 0.088436 | -8.8708e+13 | 0% | 80 | 1.3085e+15
Buses | Diesel | Coaches Articulated >18 t | Euro II |  | SPN23 | Urban Off Peak | 0.02 | 0.5 | 12 | 105 | 0.00011626 | 0.10728 | 7.8358 | 29.7271 | -3.7002e-05 | 0.013323 | 0.17603 | -8.8708e+13 | 0% | 80 | 1.5476e+15
Buses | Diesel | Coaches Articulated >18 t | Euro II |  | SPN23 | Urban Off Peak | 0.02 | 1 | 12 | 103 | 4.8658e-05 | 0.093387 | 6.2008 | 20.3243 | -2.5343e-05 | 0.0092369 | 0.12874 | -8.8708e+13 | 0% | 80 | 1.7901e+15
Buses | Diesel | Coaches Articulated >18 t | Euro II |  | SPN23 | Urban Off Peak | 0.04 | 0 | 12 | 102 | 0.00028048 | 0.14799 | 9.4772 | 32.4988 | -4.2325e-05 | 0.014441 | 0.2021 | -8.8708e+13 | 0% | 80 | 1.9201e+15
Buses | Diesel | Coaches Articulated >18 t | Euro II |  | SPN23 | Urban Off Peak | 0.04 | 0.5 | 12 | 94 | 0.00011727 | 0.13397 | 7.2047 | 18.7197 | -2.6798e-05 | 0.0092953 | 0.13621 | -8.8708e+13 | 0% | 80 | 2.3677e+15
Buses | Diesel | Coaches Articulated >18 t | Euro II |  | SPN23 | Urban Off Peak | 0.04 | 1 | 12 | 81 | -3.2322e-05 | 0.16959 | 7.8039 | 15.7766 | -2.7406e-05 | 0.0089969 | 0.13106 | -8.8708e+13 | 0% | 80 | 2.8055e+15
Buses | Diesel | Coaches Articulated >18 t | Euro II |  | SPN23 | Urban Off Peak | 0.06 | 0 | 12 | 88 | 0.0059501 | 0.79994 | 7.9085 | -28.7785 | 0.00015638 | 0.036426 | -0.097244 | -8.8708e+13 | 0% | 80 | 2547262764959848
Buses | Diesel | Coaches Articulated >18 t | Euro II |  | SPN23 | Urban Off Peak | 0.06 | 0.5 | 12 | 75 | 7.9488e-05 | 0.14261 | 5.9808 | 11.275 | -2.1251e-05 | 0.0066356 | 0.094435 | -8.8708e+13 | 0% | 75 | 3242536312147128
Buses | Diesel | Coaches Articulated >18 t | Euro II |  | SPN23 | Urban Off Peak | 0.06 | 1 | 12 | 62 | -0.23445 | 13.8515 | 76.6551 | -52.0399 | -0.0060191 | 0.39089 | -0.26785 | -8.8708e+13 | 0% | 62 | 3.5703e+15
Buses | Diesel | Coaches Articulated >18 t | Euro II |  | SPN23 | Rural | -0.06 | 0 | 12 | 105 | 0.00015173 | -0.046832 | 8.2429 | -28.3116 | 0.0015782 | -0.00044137 | 0.16388 | -3.8203e+13 | 0% | 80 | 1.9098e+13
Buses | Diesel | Coaches Articulated >18 t | Euro II |  | SPN23 | Rural | -0.06 | 0.5 | 12 | 105 | 0.00015214 | -0.046148 | 7.5577 | -26.782 | 0.0014853 | -0.0013352 | 0.1633 | -3.8203e+13 | 0% | 80 | 1.7997e+13
Buses | Diesel | Coaches Articulated >18 t | Euro II |  | SPN23 | Rural | -0.06 | 1 | 12 | 105 | 0.00015549 | -0.04673 | 7.3559 | -26.7817 | 0.0014597 | -0.0018292 | 0.16672 | -3.8203e+13 | 0% | 80 | 1.7455e+13
Buses | Diesel | Coaches Articulated >18 t | Euro II |  | SPN23 | Rural | -0.04 | 0 | 12 | 105 | 1.0869e-05 | -0.0044163 | 2.3279 | -9.1144 | 0.00029106 | 0.0018177 | 0.025852 | -3.8203e+13 | 0% | 80 | 3.6254e+13
Buses | Diesel | Coaches Articulated >18 t | Euro II |  | SPN23 | Rural | -0.04 | 0.5 | 12 | 105 | 7.015e-06 | -0.0026929 | 1.0336 | -4.1837 | 0.00012912 | 0.00066318 | 0.012838 | -3.8203e+13 | 0% | 80 | 34715071459824
Buses | Diesel | Coaches Articulated >18 t | Euro II |  | SPN23 | Rural | -0.04 | 1 | 12 | 105 | 8.1963e-06 | -0.0030517 | 0.96953 | -4.0783 | 0.00011845 | 0.00050759 | 0.013062 | -3.8203e+13 | 0% | 80 | 3.421e+13
Buses | Diesel | Coaches Articulated >18 t | Euro II |  | SPN23 | Rural | -0.02 | 0 | 12 | 105 | -3.7672e-05 | 0.042528 | 3.1599 | -9.0034 | 0.0002353 | 0.0079788 | 0.006529 | -3.8203e+13 | 0% | 80 | 1.1028e+14
Buses | Diesel | Coaches Articulated >18 t | Euro II |  | SPN23 | Rural | -0.02 | 0.5 | 12 | 105 | -6.6371e-05 | 0.046981 | 5.0378 | -17.7687 | 0.0003606 | 0.0095376 | 0.023618 | -3.8203e+13 | 0% | 80 | 1.0061e+14
Buses | Diesel | Coaches Articulated >18 t | Euro II |  | SPN23 | Rural | -0.02 | 1 | 12 | 105 | -8.2717e-05 | 0.047452 | 6.67 | -26.0977 | 0.00045484 | 0.010188 | 0.042106 | -3.8203e+13 | 0% | 80 | 9.7437e+13
Buses | Diesel | Coaches Articulated >18 t | Euro II |  | SPN23 | Rural | 0 | 0 | 12 | 105 | -4.5e-05 | 0.020091 | 2.4429 | 7.7937 | -2.4542e-05 | 0.007175 | 0.041895 | -3.8203e+13 | 0% | 80 | 3.2136e+14
Buses | Diesel | Coaches Articulated >18 t | Euro II |  | SPN23 | Rural | 0 | 0.5 | 12 | 105 | -4.8738e-05 | 0.024289 | 3.3361 | 17.1835 | -2.2865e-05 | 0.0078372 | 0.087575 | -3.8203e+13 | 0% | 80 | 3.4841e+14
Buses | Diesel | Coaches Articulated >18 t | Euro II |  | SPN23 | Rural | 0 | 1 | 12 | 105 | 4.1331e-05 | 0.016912 | 2.1693 | 13.8953 | 1.8329e-06 | 0.0040419 | 0.069272 | -3.8203e+13 | 0% | 80 | 3.7419e+14
Buses | Diesel | Coaches Articulated >18 t | Euro II |  | SPN23 | Rural | 0.02 | 0 | 12 | 105 | 7.0795e-05 | 0.044635 | 3.6262 | 15.9456 | -2.033e-05 | 0.0071726 | 0.088436 | -3.8203e+13 | 0% | 80 | 563531713999043
Buses | Diesel | Coaches Articulated >18 t | Euro II |  | SPN23 | Rural | 0.02 | 0.5 | 12 | 105 | 0.00011626 | 0.10728 | 7.8358 | 29.7271 | -3.7002e-05 | 0.013323 | 0.17603 | -3.8203e+13 | 0% | 80 | 6.6651e+14
Buses | Diesel | Coaches Articulated >18 t | Euro II |  | SPN23 | Rural | 0.02 | 1 | 12 | 103 | 4.8658e-05 | 0.093387 | 6.2008 | 20.3243 | -2.5343e-05 | 0.0092369 | 0.12874 | -3.8203e+13 | 0% | 80 | 7.7096e+14
Buses | Diesel | Coaches Articulated >18 t | Euro II |  | SPN23 | Rural | 0.04 | 0 | 12 | 102 | 0.00028048 | 0.14799 | 9.4772 | 32.4988 | -4.2325e-05 | 0.014441 | 0.2021 | -3.8203e+13 | 0% | 80 | 8.2693e+14
Buses | Diesel | Coaches Articulated >18 t | Euro II |  | SPN23 | Rural | 0.04 | 0.5 | 12 | 94 | 0.00011727 | 0.13397 | 7.2047 | 18.7197 | -2.6798e-05 | 0.0092953 | 0.13621 | -3.8203e+13 | 0% | 80 | 1019710437871127
Buses | Diesel | Coaches Articulated >18 t | Euro II |  | SPN23 | Rural | 0.04 | 1 | 12 | 81 | -3.2322e-05 | 0.16959 | 7.8039 | 15.7766 | -2.7406e-05 | 0.0089969 | 0.13106 | -3.8203e+13 | 0% | 80 | 1208247970995450
Buses | Diesel | Coaches Articulated >18 t | Euro II |  | SPN23 | Rural | 0.06 | 0 | 12 | 88 | 0.0059501 | 0.79994 | 7.9085 | -28.7785 | 0.00015638 | 0.036426 | -0.097244 | -3.8203e+13 | 0% | 80 | 1.097e+15
Buses | Diesel | Coaches Articulated >18 t | Euro II |  | SPN23 | Rural | 0.06 | 0.5 | 12 | 75 | 7.9488e-05 | 0.14261 | 5.9808 | 11.275 | -2.1251e-05 | 0.0066356 | 0.094435 | -3.8203e+13 | 0% | 75 | 1.3965e+15
Buses | Diesel | Coaches Articulated >18 t | Euro II |  | SPN23 | Rural | 0.06 | 1 | 12 | 62 | -0.23445 | 13.8515 | 76.6551 | -52.0399 | -0.0060191 | 0.39089 | -0.26785 | -3.8203e+13 | 0% | 62 | 1.5376e+15
Buses | Diesel | Coaches Articulated >18 t | Euro II |  | SPN23 | Highway | -0.06 | 0 | 12 | 105 | 0.00015173 | -0.046832 | 8.2429 | -28.3116 | 0.0015782 | -0.00044137 | 0.16388 | -3.9798e+13 | 0% | 80 | 1.9895e+13
Buses | Diesel | Coaches Articulated >18 t | Euro II |  | SPN23 | Highway | -0.06 | 0.5 | 12 | 105 | 0.00015214 | -0.046148 | 7.5577 | -26.782 | 0.0014853 | -0.0013352 | 0.1633 | -3.9798e+13 | 0% | 80 | 1.8748e+13
Buses | Diesel | Coaches Articulated >18 t | Euro II |  | SPN23 | Highway | -0.06 | 1 | 12 | 105 | 0.00015549 | -0.04673 | 7.3559 | -26.7817 | 0.0014597 | -0.0018292 | 0.16672 | -3.9798e+13 | 0% | 80 | 1.8184e+13
Buses | Diesel | Coaches Articulated >18 t | Euro II |  | SPN23 | Highway | -0.04 | 0 | 12 | 105 | 1.0869e-05 | -0.0044163 | 2.3279 | -9.1144 | 0.00029106 | 0.0018177 | 0.025852 | -3.9798e+13 | 0% | 80 | 3.7767e+13
Buses | Diesel | Coaches Articulated >18 t | Euro II |  | SPN23 | Highway | -0.04 | 0.5 | 12 | 105 | 7.015e-06 | -0.0026929 | 1.0336 | -4.1837 | 0.00012912 | 0.00066318 | 0.012838 | -3.9798e+13 | 0% | 80 | 3.6164e+13
Buses | Diesel | Coaches Articulated >18 t | Euro II |  | SPN23 | Highway | -0.04 | 1 | 12 | 105 | 8.1963e-06 | -0.0030517 | 0.96953 | -4.0783 | 0.00011845 | 0.00050759 | 0.013062 | -3.9798e+13 | 0% | 80 | 3.5638e+13
Buses | Diesel | Coaches Articulated >18 t | Euro II |  | SPN23 | Highway | -0.02 | 0 | 12 | 105 | -3.7672e-05 | 0.042528 | 3.1599 | -9.0034 | 0.0002353 | 0.0079788 | 0.006529 | -3.9798e+13 | 0% | 80 | 1.1489e+14
Buses | Diesel | Coaches Articulated >18 t | Euro II |  | SPN23 | Highway | -0.02 | 0.5 | 12 | 105 | -6.6371e-05 | 0.046981 | 5.0378 | -17.7687 | 0.0003606 | 0.0095376 | 0.023618 | -3.9798e+13 | 0% | 80 | 1.0481e+14
Buses | Diesel | Coaches Articulated >18 t | Euro II |  | SPN23 | Highway | -0.02 | 1 | 12 | 105 | -8.2717e-05 | 0.047452 | 6.67 | -26.0977 | 0.00045484 | 0.010188 | 0.042106 | -3.9798e+13 | 0% | 80 | 1.015e+14
Buses | Diesel | Coaches Articulated >18 t | Euro II |  | SPN23 | Highway | 0 | 0 | 12 | 105 | -4.5e-05 | 0.020091 | 2.4429 | 7.7937 | -2.4542e-05 | 0.007175 | 0.041895 | -3.9798e+13 | 0% | 80 | 3.3478e+14
Buses | Diesel | Coaches Articulated >18 t | Euro II |  | SPN23 | Highway | 0 | 0.5 | 12 | 105 | -4.8738e-05 | 0.024289 | 3.3361 | 17.1835 | -2.2865e-05 | 0.0078372 | 0.087575 | -3.9798e+13 | 0% | 80 | 3.6296e+14
Buses | Diesel | Coaches Articulated >18 t | Euro II |  | SPN23 | Highway | 0 | 1 | 12 | 105 | 4.1331e-05 | 0.016912 | 2.1693 | 13.8953 | 1.8329e-06 | 0.0040419 | 0.069272 | -3.9798e+13 | 0% | 80 | 3.8982e+14
Buses | Diesel | Coaches Articulated >18 t | Euro II |  | SPN23 | Highway | 0.02 | 0 | 12 | 105 | 7.0795e-05 | 0.044635 | 3.6262 | 15.9456 | -2.033e-05 | 0.0071726 | 0.088436 | -3.9798e+13 | 0% | 80 | 5.8706e+14
Buses | Diesel | Coaches Articulated >18 t | Euro II |  | SPN23 | Highway | 0.02 | 0.5 | 12 | 105 | 0.00011626 | 0.10728 | 7.8358 | 29.7271 | -3.7002e-05 | 0.013323 | 0.17603 | -3.9798e+13 | 0% | 80 | 6.9434e+14
Buses | Diesel | Coaches Articulated >18 t | Euro II |  | SPN23 | Highway | 0.02 | 1 | 12 | 103 | 4.8658e-05 | 0.093387 | 6.2008 | 20.3243 | -2.5343e-05 | 0.0092369 | 0.12874 | -3.9798e+13 | 0% | 80 | 8.0315e+14
Buses | Diesel | Coaches Articulated >18 t | Euro II |  | SPN23 | Highway | 0.04 | 0 | 12 | 102 | 0.00028048 | 0.14799 | 9.4772 | 32.4988 | -4.2325e-05 | 0.014441 | 0.2021 | -3.9798e+13 | 0% | 80 | 8.6146e+14
Buses | Diesel | Coaches Articulated >18 t | Euro II |  | SPN23 | Highway | 0.04 | 0.5 | 12 | 94 | 0.00011727 | 0.13397 | 7.2047 | 18.7197 | -2.6798e-05 | 0.0092953 | 0.13621 | -3.9798e+13 | 0% | 80 | 1.0623e+15
Buses | Diesel | Coaches Articulated >18 t | Euro II |  | SPN23 | Highway | 0.04 | 1 | 12 | 81 | -3.2322e-05 | 0.16959 | 7.8039 | 15.7766 | -2.7406e-05 | 0.0089969 | 0.13106 | -3.9798e+13 | 0% | 80 | 1.2587e+15
Buses | Diesel | Coaches Articulated >18 t | Euro II |  | SPN23 | Highway | 0.06 | 0 | 12 | 88 | 0.0059501 | 0.79994 | 7.9085 | -28.7785 | 0.00015638 | 0.036426 | -0.097244 | -3.9798e+13 | 0% | 80 | 1142822852500819
Buses | Diesel | Coaches Articulated >18 t | Euro II |  | SPN23 | Highway | 0.06 | 0.5 | 12 | 75 | 7.9488e-05 | 0.14261 | 5.9808 | 11.275 | -2.1251e-05 | 0.0066356 | 0.094435 | -3.9798e+13 | 0% | 75 | 1.4548e+15
Buses | Diesel | Coaches Articulated >18 t | Euro II |  | SPN23 | Highway | 0.06 | 1 | 12 | 62 | -0.23445 | 13.8515 | 76.6551 | -52.0399 | -0.0060191 | 0.39089 | -0.26785 | -3.9798e+13 | 0% | 62 | 1.6018e+15
Buses | Diesel | Coaches Articulated >18 t | Euro III |  | CO |  | -0.06 | 0 | 12 | 105 | 6.701e-06 | -0.0026745 | 0.31104 | 4.124 | 3.0684e-05 | 0.0047199 | 0.059897 | 0% | 0% | 80 | 0.30213
Buses | Diesel | Coaches Articulated >18 t | Euro III |  | CO |  | -0.06 | 0.5 | 12 | 105 | 1.0817e-05 | -0.0042334 | 0.48642 | 5.0201 | 4.4458e-05 | 0.0072764 | 0.081795 | 0% | 0% | 80 | 0.29493
Buses | Diesel | Coaches Articulated >18 t | Euro III |  | CO |  | -0.06 | 1 | 12 | 105 | 1.0962e-05 | -0.0043155 | 0.50002 | 5.068 | 4.5459e-05 | 0.0076251 | 0.084793 | 0% | 0% | 80 | 0.29245
Buses | Diesel | Coaches Articulated >18 t | Euro III |  | CO |  | -0.04 | 0 | 12 | 105 | 1.3541e-05 | -0.005196 | 0.59202 | 4.5692 | 2.9283e-05 | 0.0066141 | 0.073853 | 0% | 0% | 80 | 0.40501
Buses | Diesel | Coaches Articulated >18 t | Euro III |  | CO |  | -0.04 | 0.5 | 12 | 105 | 1.102e-05 | -0.0040757 | 0.44318 | 3.2794 | 2.325e-05 | 0.0049355 | 0.057678 | 0% | 0% | 80 | 0.38024
Buses | Diesel | Coaches Articulated >18 t | Euro III |  | CO |  | -0.04 | 1 | 12 | 105 | 2.064e-05 | -0.0055637 | 0.5645 | 2.6008 | 3.9731e-05 | 0.0055071 | 0.060799 | 0% | 0% | 80 | 0.37586
Buses | Diesel | Coaches Articulated >18 t | Euro III |  | CO |  | -0.02 | 0 | 12 | 105 | 0.0001343 | -0.0021206 | 1.9212 | 4.3288 | 0.00012841 | 0.020059 | 0.10545 | 0% | 0% | 80 | 1.0526
Buses | Diesel | Coaches Articulated >18 t | Euro III |  | CO |  | -0.02 | 0.5 | 12 | 105 | -2.0593e-05 | 0.048123 | 2.786 | -3.2641 | 0.00075918 | 0.030681 | 0.023714 | 0% | 0% | 80 | 0.88092
Buses | Diesel | Coaches Articulated >18 t | Euro III |  | CO |  | -0.02 | 1 | 12 | 105 | -2.6201e-05 | 0.033101 | 2.3395 | -2.7502 | 0.00064426 | 0.02162 | 0.055295 | 0% | 0% | 80 | 0.80999
Buses | Diesel | Coaches Articulated >18 t | Euro III |  | CO |  | 0 | 0 | 12 | 105 | 0.0001915 | -0.001034 | 1.8545 | 5.821 | 0.00013537 | 0.016654 | 0.15507 | 0% | 0% | 80 | 1.3043
Buses | Diesel | Coaches Articulated >18 t | Euro III |  | CO |  | 0 | 0.5 | 12 | 105 | 0.00023805 | -0.0060706 | 1.187 | 4.4576 | 0.00014451 | 0.0064882 | 0.14105 | 0% | 0% | 80 | 1.4389
Buses | Diesel | Coaches Articulated >18 t | Euro III |  | CO |  | 0 | 1 | 12 | 105 | 0.00055956 | -0.01952 | 1.9292 | 6.7813 | 0.0003062 | 0.0041613 | 0.27227 | 0% | 0% | 80 | 1.5726
Buses | Diesel | Coaches Articulated >18 t | Euro III |  | CO |  | 0.02 | 0 | 12 | 105 | 0.00018748 | 0.012871 | 2.0403 | 3.631 | 0.00012467 | 0.023439 | 0.098219 | 0% | 0% | 80 | 1.5571
Buses | Diesel | Coaches Articulated >18 t | Euro III |  | CO |  | 0.02 | 0.5 | 12 | 105 | 0.00020883 | 0.0084843 | 1.8843 | 5.3628 | 0.00011292 | 0.017538 | 0.15362 | 0% | 0% | 80 | 1.7403
Buses | Diesel | Coaches Articulated >18 t | Euro III |  | CO |  | 0.02 | 1 | 12 | 104 | 0.00033737 | 0.012052 | -0.58476 | 6.7487 | 0.00033998 | -0.010889 | 0.10797 | 0% | 0% | 80 | 1.8566
Buses | Diesel | Coaches Articulated >18 t | Euro III |  | CO |  | 0.04 | 0 | 12 | 104 | 0.0002929 | 0.15786 | 1.6846 | -8.9891 | 0.00094411 | 0.045424 | -0.24034 | 0% | 0% | 80 | 1.7036
Buses | Diesel | Coaches Articulated >18 t | Euro III |  | CO |  | 0.04 | 0.5 | 12 | 97 | 3.543e-06 | 0.046992 | 2.1729 | 6.5066 | 0.00021793 | 0.022782 | 0.18345 | 0% | 0% | 80 | 1.775
Buses | Diesel | Coaches Articulated >18 t | Euro III |  | CO |  | 0.04 | 1 | 12 | 86 | -0.00018582 | 0.088387 | 2.8767 | 5.7327 | 0.00036437 | 0.030021 | 0.21586 | 0% | 0% | 80 | 1.7841
Buses | Diesel | Coaches Articulated >18 t | Euro III |  | CO |  | 0.06 | 0 | 12 | 90 | -1.6373e-05 | 0.044926 | 1.9988 | 5.6601 | 0.00021234 | 0.021558 | 0.17037 | 0% | 0% | 80 | 1.7083
Buses | Diesel | Coaches Articulated >18 t | Euro III |  | CO |  | 0.06 | 0.5 | 12 | 78 | -0.00015271 | 0.072846 | 2.3566 | 4.6749 | 0.00030568 | 0.024976 | 0.17781 | 0% | 0% | 78 | 1.7988
Buses | Diesel | Coaches Articulated >18 t | Euro III |  | CO |  | 0.06 | 1 | 12 | 66 | -0.001776 | 0.44325 | 3.8048 | -2.4809 | 0.0017025 | 0.071996 | 0.077587 | 0% | 0% | 66 | 2.0649
Buses | Diesel | Coaches Articulated >18 t | Euro III |  | NOx |  | -0.06 | 0 | 12 | 105 | 9.167e-05 | -0.028187 | 5.4183 | -10.7195 | 0.0012937 | -0.00030929 | 0.10624 | 0% | 0% | 80 | 0.43247
Buses | Diesel | Coaches Articulated >18 t | Euro III |  | NOx |  | -0.06 | 0.5 | 12 | 105 | 0.00010511 | -0.031636 | 5.5076 | -11.7616 | 0.0013556 | -0.0012603 | 0.12064 | 0% | 0% | 80 | 0.40279
Buses | Diesel | Coaches Articulated >18 t | Euro III |  | NOx |  | -0.06 | 1 | 12 | 105 | 4.7864e-05 | -0.014157 | 2.2841 | -5.26 | 0.0005703 | -0.00086298 | 0.054166 | 0% | 0% | 80 | 0.38296
Buses | Diesel | Coaches Articulated >18 t | Euro III |  | NOx |  | -0.04 | 0 | 12 | 105 | 2.0757e-05 | -0.0077829 | 4.565 | -13.455 | 0.00076382 | 0.0040277 | 0.040955 | 0% | 0% | 80 | 0.74397
Buses | Diesel | Coaches Articulated >18 t | Euro III |  | NOx |  | -0.04 | 0.5 | 12 | 105 | 2.8096e-05 | -0.010286 | 4.7905 | -14.4977 | 0.00081437 | 0.0038729 | 0.049112 | 0% | 0% | 80 | 0.71195
Buses | Diesel | Coaches Articulated >18 t | Euro III |  | NOx |  | -0.04 | 1 | 12 | 105 | 3.528e-05 | -0.012709 | 5.0502 | -15.8735 | 0.00085606 | 0.0037313 | 0.05727 | 0% | 0% | 80 | 0.696
Buses | Diesel | Coaches Articulated >18 t | Euro III |  | NOx |  | -0.02 | 0 | 12 | 105 | 9.2332e-05 | -0.0086167 | 1.121 | 7.054 | 4.1055e-05 | 0.0033007 | 0.035878 | 0% | 0% | 80 | 1.974
Buses | Diesel | Coaches Articulated >18 t | Euro III |  | NOx |  | -0.02 | 0.5 | 12 | 105 | 0.0001473 | -0.023835 | 3.2246 | 4.2588 | 8.8568e-05 | 0.0093923 | 0.042616 | 0% | 0% | 80 | 1.7002
Buses | Diesel | Coaches Articulated >18 t | Euro III |  | NOx |  | -0.02 | 1 | 12 | 105 | 0.00010152 | -0.022845 | 2.9783 | 5.4522 | 6.2613e-05 | 0.0087925 | 0.046488 | 0% | 0% | 80 | 1.624
Buses | Diesel | Coaches Articulated >18 t | Euro III |  | NOx |  | 0 | 0 | 12 | 105 | 4.1641e-05 | 0.010453 | 2.2083 | 16.6189 | -1.8188e-05 | 0.0087342 | 0.058694 | 0% | 0% | 80 | 5.4892
Buses | Diesel | Coaches Articulated >18 t | Euro III |  | NOx |  | 0 | 0.5 | 12 | 105 | 0.00015888 | 0.063979 | 12.4143 | 1.2106 | -9.8879e-05 | 0.047261 | 0.0043261 | 0% | 0% | 80 | 5.8891
Buses | Diesel | Coaches Articulated >18 t | Euro III |  | NOx |  | 0 | 1 | 12 | 105 | 1.4469e-05 | 0.012178 | 2.3632 | 17.205 | -1.6582e-05 | 0.0077539 | 0.06895 | 0% | 0% | 80 | 6.251
Buses | Diesel | Coaches Articulated >18 t | Euro III |  | NOx |  | 0.02 | 0 | 12 | 105 | 0.00025014 | 0.037552 | 1.5493 | 17.1027 | 2.4638e-05 | 0.0056129 | 0.058738 | 0% | 0% | 80 | 9.5697
Buses | Diesel | Coaches Articulated >18 t | Euro III |  | NOx |  | 0.02 | 0.5 | 12 | 105 | 0.0013701 | 0.14254 | 3.764 | 22.7893 | 0.00016137 | 0.014213 | 0.073235 | 0% | 0% | 80 | 10.7981
Buses | Diesel | Coaches Articulated >18 t | Euro III |  | NOx |  | 0.02 | 1 | 12 | 104 | 0.0001688 | 0.056545 | 1.4231 | 5.2151 | 2.1943e-05 | 0.0054843 | 0.016519 | 0% | 0% | 80 | 11.9056
Buses | Diesel | Coaches Articulated >18 t | Euro III |  | NOx |  | 0.04 | 0 | 12 | 104 | 0.0027166 | 0.57619 | 5.2254 | 0.15062 | 0.00033662 | 0.040401 | -0.12611 | 0% | 0% | 80 | 13.0616
Buses | Diesel | Coaches Articulated >18 t | Euro III |  | NOx |  | 0.04 | 0.5 | 12 | 97 | 0.00038108 | 0.11181 | 1.9608 | 6.9587 | 3.7526e-05 | 0.0079011 | 0.017806 | 0% | 0% | 80 | 15.0906
Buses | Diesel | Coaches Articulated >18 t | Euro III |  | NOx |  | 0.04 | 1 | 12 | 86 | 2.0556e-05 | 0.032267 | 2.2235 | 7.8949 | -1.2282e-05 | 0.0039175 | 0.046037 | 0% | 0% | 80 | 17.9294
Buses | Diesel | Coaches Articulated >18 t | Euro III |  | NOx |  | 0.06 | 0 | 12 | 90 | 2.3226e-05 | 0.032552 | 2.3173 | 8.5098 | -1.2878e-05 | 0.0042276 | 0.050458 | 0% | 0% | 80 | 16.9032
Buses | Diesel | Coaches Articulated >18 t | Euro III |  | NOx |  | 0.06 | 0.5 | 12 | 78 | 0.00035151 | 0.13563 | 2.0129 | 9.1422 | 2.2897e-05 | 0.0073933 | 0.024031 | 0% | 0% | 78 | 20.0643
Buses | Diesel | Coaches Articulated >18 t | Euro III |  | NOx |  | 0.06 | 1 | 12 | 66 | 0.0018783 | 0.13838 | 1.804 | 10.0017 | 8.3666e-05 | 0.006069 | 0.023381 | 0% | 0% | 66 | 24.443
Buses | Diesel | Coaches Articulated >18 t | Euro III |  | VOC |  | -0.06 | 0 | 12 | 105 | 7.3818e-17 | -2.0773e-14 | 3.1072 | 6.7816e-11 | 0.002714 | 0.16861 | -0.11712 | 0% | 0% | 80 | 0.10108
Buses | Diesel | Coaches Articulated >18 t | Euro III |  | VOC |  | -0.06 | 0.5 | 12 | 105 | 1.7638e-06 | -0.00037803 | 0.082207 | 3.762 | 2.6845e-05 | 0.0093151 | 0.19204 | 0% | 0% | 80 | 0.099433
Buses | Diesel | Coaches Articulated >18 t | Euro III |  | VOC |  | -0.06 | 1 | 12 | 105 | -6.2106e-06 | 0.0031606 | 0.34126 | -4.1966 | 0.00067069 | 0.012676 | -0.22518 | 0% | 0% | 80 | 0.098775
Buses | Diesel | Coaches Articulated >18 t | Euro III |  | VOC |  | -0.04 | 0 | 12 | 105 | -1.4359e-05 | 0.00099016 | 0.72063 | -4.858 | 0.00051843 | 0.029866 | -0.21969 | 0% | 0% | 80 | 0.11794
Buses | Diesel | Coaches Articulated >18 t | Euro III |  | VOC |  | -0.04 | 0.5 | 12 | 105 | 2.0003e-06 | -0.001751 | 0.42092 | 3.5443 | 0.00013521 | 0.025097 | 0.15946 | 0% | 0% | 80 | 0.11144
Buses | Diesel | Coaches Articulated >18 t | Euro III |  | VOC |  | -0.04 | 1 | 12 | 105 | -8.4962e-05 | 0.015423 | 0.8625 | -5.8606 | 0.0017397 | 0.035008 | -0.27528 | 0% | 0% | 80 | 0.1083
Buses | Diesel | Coaches Articulated >18 t | Euro III |  | VOC |  | -0.02 | 0 | 12 | 105 | 2.6431e-06 | 0.0069245 | 0.52494 | 3.0467 | 0.00042499 | 0.027216 | 0.12536 | 0% | 0% | 80 | 0.22576
Buses | Diesel | Coaches Articulated >18 t | Euro III |  | VOC |  | -0.02 | 0.5 | 12 | 105 | 7.6328e-18 | -3.9598e-15 | 2.3418 | 5.0124e-12 | 0.00051422 | 0.11871 | -0.050534 | 0% | 0% | 80 | 0.18386
Buses | Diesel | Coaches Articulated >18 t | Euro III |  | VOC |  | -0.02 | 1 | 12 | 105 | -6.2737e-19 | 1.7976e-16 | 2.8384 | -1.7412e-12 | 0.00087646 | 0.14722 | -0.091064 | 0% | 0% | 80 | 0.16411
Buses | Diesel | Coaches Articulated >18 t | Euro III |  | VOC |  | 0 | 0 | 12 | 105 | 9.6848e-06 | 0.028108 | 0.93963 | -4.1336 | 0.0011254 | 0.04968 | -0.22257 | 0% | 0% | 80 | 0.29199
Buses | Diesel | Coaches Articulated >18 t | Euro III |  | VOC |  | 0 | 0.5 | 12 | 105 | 1.5711e-05 | 0.034339 | 1.1638 | -3.1071 | 0.0013804 | 0.066008 | -0.22409 | 0% | 0% | 80 | 0.28599
Buses | Diesel | Coaches Articulated >18 t | Euro III |  | VOC |  | 0 | 1 | 12 | 105 | 2.3079e-05 | 0.043419 | 1.4173 | -3.6365 | 0.0017585 | 0.084959 | -0.30197 | 0% | 0% | 80 | 0.28131
Buses | Diesel | Coaches Articulated >18 t | Euro III |  | VOC |  | 0.02 | 0 | 12 | 105 | 1.7248e-05 | 0.040698 | 0.51581 | -3.4814 | 0.0016462 | 0.032319 | -0.22216 | 0% | 0% | 80 | 0.29758
Buses | Diesel | Coaches Articulated >18 t | Euro III |  | VOC |  | 0.02 | 0.5 | 12 | 105 | -1.3813e-17 | -2.2099e-15 | 2.5304 | 8.8359e-12 | -0.00034322 | 0.12882 | -0.041189 | 0% | 0% | 80 | 0.31364
Buses | Diesel | Coaches Articulated >18 t | Euro III |  | VOC |  | 0.02 | 1 | 12 | 104 | -1.0181e-16 | -9.1698e-15 | 2.7427 | 2.7417e-11 | -0.00055721 | 0.1478 | -0.098189 | 0% | 0% | 80 | 0.33612
Buses | Diesel | Coaches Articulated >18 t | Euro III |  | VOC |  | 0.04 | 0 | 12 | 104 | -1.2348e-17 | -9.9639e-16 | 2.9411 | 3.6231e-12 | -0.00058511 | 0.15453 | -0.14367 | 0% | 0% | 80 | 0.34706
Buses | Diesel | Coaches Articulated >18 t | Euro III |  | VOC |  | 0.04 | 0.5 | 12 | 97 | 1.1887e-05 | 0.001603 | 0.37718 | 3.3579 | -4.9352e-05 | 0.021738 | 0.12487 | 0% | 0% | 80 | 0.40274
Buses | Diesel | Coaches Articulated >18 t | Euro III |  | VOC |  | 0.04 | 1 | 12 | 86 | 3.4735e-05 | 0.01468 | 0.423 | 2.9879 | 0.00025303 | 0.03416 | 0.034068 | 0% | 0% | 80 | 0.42338
Buses | Diesel | Coaches Articulated >18 t | Euro III |  | VOC |  | 0.06 | 0 | 12 | 90 | -5.9502e-07 | 0.002539 | 0.14564 | 3.5006 | -4.83e-06 | 0.010309 | 0.13585 | 0% | 0% | 80 | 0.4181
Buses | Diesel | Coaches Articulated >18 t | Euro III |  | VOC |  | 0.06 | 0.5 | 12 | 78 | 4.2164e-05 | 0.015299 | 0.36377 | 2.7357 | 0.00024261 | 0.031304 | 0.027321 | 0% | 0% | 78 | 0.46862
Buses | Diesel | Coaches Articulated >18 t | Euro III |  | VOC |  | 0.06 | 1 | 12 | 66 | 0.0011208 | 0.22761 | 2.6559 | -6.4729 | 0.0048778 | 0.29923 | -1.4841 | 0% | 0% | 66 | 0.56847
Buses | Diesel | Coaches Articulated >18 t | Euro III |  | PM Exhaust |  | -0.06 | 0 | 12 | 105 | 2.2127e-06 | -0.0015516 | 0.25775 | 2.3391 | -0.00014365 | 0.037116 | 0.36034 | 0% | 0% | 80 | 0.073446
Buses | Diesel | Coaches Articulated >18 t | Euro III |  | PM Exhaust |  | -0.06 | 0.5 | 12 | 105 | 5.2274e-06 | -0.0030779 | 0.27091 | 2.8118 | -0.00034765 | 0.03765 | 0.49252 | 0% | 0% | 80 | 0.072902
Buses | Diesel | Coaches Articulated >18 t | Euro III |  | PM Exhaust |  | -0.06 | 1 | 12 | 105 | -7.8273e-05 | 0.038063 | -0.023071 | -3.9708 | 0.0052823 | 0.011664 | -0.72228 | 0% | 0% | 80 | 0.07265
Buses | Diesel | Coaches Articulated >18 t | Euro III |  | PM Exhaust |  | -0.04 | 0 | 12 | 105 | 3.9849e-06 | -0.0020452 | 0.25031 | 2.2132 | -0.00015601 | 0.030843 | 0.34519 | 0% | 0% | 80 | 0.077095
Buses | Diesel | Coaches Articulated >18 t | Euro III |  | PM Exhaust |  | -0.04 | 0.5 | 12 | 105 | 4.8967e-06 | -0.0026019 | 0.26848 | 2.5217 | -0.00024164 | 0.034328 | 0.41334 | 0% | 0% | 80 | 0.076366
Buses | Diesel | Coaches Articulated >18 t | Euro III |  | PM Exhaust |  | -0.04 | 1 | 12 | 105 | 7.0309e-06 | -0.0036035 | 0.32938 | 3.1524 | -0.00034713 | 0.041588 | 0.54968 | 0% | 0% | 80 | 0.07583
Buses | Diesel | Coaches Articulated >18 t | Euro III |  | PM Exhaust |  | -0.02 | 0 | 12 | 105 | 2.866e-07 | 0.0022177 | 0.30966 | 3.9329 | 0.00019572 | 0.036548 | 0.60739 | 0% | 0% | 80 | 0.11248
Buses | Diesel | Coaches Articulated >18 t | Euro III |  | PM Exhaust |  | -0.02 | 0.5 | 12 | 105 | -0.00010192 | 0.057647 | 1.6431 | 3.0095 | 0.0060357 | 0.22865 | 0.64286 | 0% | 0% | 80 | 0.097983
Buses | Diesel | Coaches Articulated >18 t | Euro III |  | PM Exhaust |  | -0.02 | 1 | 12 | 105 | -0.00015972 | 0.070462 | 0.63342 | -3.7678 | 0.007387 | 0.12029 | -0.59616 | 0% | 0% | 80 | 0.092374
Buses | Diesel | Coaches Articulated >18 t | Euro III |  | PM Exhaust |  | 0 | 0 | 12 | 105 | 0.00014269 | 0.049482 | 0.034732 | -4.3906 | 0.0061284 | 0.023603 | -0.70369 | 0% | 0% | 80 | 0.12007
Buses | Diesel | Coaches Articulated >18 t | Euro III |  | PM Exhaust |  | 0 | 0.5 | 12 | 105 | -1.2488e-05 | -0.0010213 | 0.58317 | 4.5599 | -0.00041534 | 0.071483 | 0.747 | 0% | 0% | 80 | 0.12569
Buses | Diesel | Coaches Articulated >18 t | Euro III |  | PM Exhaust |  | 0 | 1 | 12 | 105 | -1.0925e-05 | -0.00099839 | 0.35833 | 2.7777 | -0.0003118 | 0.041986 | 0.48652 | 0% | 0% | 80 | 0.1315
Buses | Diesel | Coaches Articulated >18 t | Euro III |  | PM Exhaust |  | 0.02 | 0 | 12 | 105 | 0.00017961 | 0.10351 | 1.4217 | -3.1658 | 0.00677 | 0.35842 | -1.3964 | 0% | 0% | 80 | 0.15314
Buses | Diesel | Coaches Articulated >18 t | Euro III |  | PM Exhaust |  | 0.02 | 0.5 | 12 | 105 | 0.0001786 | 0.086339 | 0.68414 | -2.5503 | 0.0054574 | 0.24199 | -1.2528 | 0% | 0% | 80 | 0.16409
Buses | Diesel | Coaches Articulated >18 t | Euro III |  | PM Exhaust |  | 0.02 | 1 | 12 | 104 | 0.00015454 | 0.05833 | 0.55766 | -4.6732 | 0.0030907 | 0.19122 | -1.3304 | 0% | 0% | 80 | 0.18238
Buses | Diesel | Coaches Articulated >18 t | Euro III |  | PM Exhaust |  | 0.04 | 0 | 12 | 104 | 0.00013154 | 0.053088 | 0.56432 | -4.385 | 0.0028723 | 0.17447 | -1.1816 | 0% | 0% | 80 | 0.17967
Buses | Diesel | Coaches Articulated >18 t | Euro III |  | PM Exhaust |  | 0.04 | 0.5 | 12 | 97 | 1.1196e-05 | 0.0037059 | 0.44264 | 3.0415 | -0.00015553 | 0.053336 | 0.52396 | 0% | 0% | 80 | 0.22363
Buses | Diesel | Coaches Articulated >18 t | Euro III |  | PM Exhaust |  | 0.04 | 1 | 12 | 86 | 0.00085349 | 0.18344 | 1.9186 | 0.76449 | 0.0062623 | 0.63065 | -1.9309 | 0% | 0% | 80 | 0.24905
Buses | Diesel | Coaches Articulated >18 t | Euro III |  | PM Exhaust |  | 0.06 | 0 | 12 | 90 | 0.00084918 | 0.014264 | -0.049362 | -2.7733 | 0.0047808 | -0.031336 | -0.29266 | 0% | 0% | 80 | 0.23354
Buses | Diesel | Coaches Articulated >18 t | Euro III |  | PM Exhaust |  | 0.06 | 0.5 | 12 | 78 | 2.6501e-05 | 0.0042566 | 0.38657 | 2.9236 | -0.00018223 | 0.044823 | 0.51662 | 0% | 0% | 78 | 0.31586
Buses | Diesel | Coaches Articulated >18 t | Euro III |  | PM Exhaust |  | 0.06 | 1 | 12 | 66 | 3.169e-05 | -0.0030142 | 0.031325 | 2.6161 | 0.00013837 | -0.016087 | 0.48895 | 0% | 0% | 66 | 0.33568
Buses | Diesel | Coaches Articulated >18 t | Euro III |  | EC |  | -0.06 | 0 | 12 | 105 | 5.2861e-06 | -0.0020318 | 1.354 | -4.1671 | 0.00020743 | 0.0011945 | 0.01131 | 0% | 0% | 80 | 0.81788
Buses | Diesel | Coaches Articulated >18 t | Euro III |  | EC |  | -0.06 | 0.5 | 12 | 105 | 1.6118e-05 | -0.006204 | 3.8906 | -12.3848 | 0.00060599 | 0.0035056 | 0.035405 | 0% | 0% | 80 | 0.79696
Buses | Diesel | Coaches Articulated >18 t | Euro III |  | EC |  | -0.06 | 1 | 12 | 105 | 1.864e-05 | -0.0071433 | 4.0628 | -13.3543 | 0.00063463 | 0.0036122 | 0.04006 | 0% | 0% | 80 | 0.78432
Buses | Diesel | Coaches Articulated >18 t | Euro III |  | EC |  | -0.04 | 0 | 12 | 105 | 2.1194e-05 | -0.0067863 | 0.60787 | 5.1636 | 1.5523e-05 | 0.0016879 | 0.022961 | 0% | 0% | 80 | 1.0304
Buses | Diesel | Coaches Articulated >18 t | Euro III |  | EC |  | -0.04 | 0.5 | 12 | 105 | 3.0823e-05 | -0.0095388 | 0.82053 | 6.1736 | 2.0776e-05 | 0.0021322 | 0.0311 | 0% | 0% | 80 | 0.99169
Buses | Diesel | Coaches Articulated >18 t | Euro III |  | EC |  | -0.04 | 1 | 12 | 105 | 1.3933e-06 | -0.0010081 | 2.5455 | -9.5377 | 0.00027304 | 0.0023515 | 0.019409 | 0% | 0% | 80 | 1.2044
Buses | Diesel | Coaches Articulated >18 t | Euro III |  | EC |  | -0.02 | 0 | 12 | 105 | -4.3988e-05 | 0.045971 | 3.5513 | -10.2216 | 0.00025322 | 0.0079329 | -0.0041143 | 0% | 0% | 80 | 3.0295
Buses | Diesel | Coaches Articulated >18 t | Euro III |  | EC |  | -0.02 | 0.5 | 12 | 105 | -6.1452e-05 | 0.044986 | 4.7509 | -15.5822 | 0.00032323 | 0.0084504 | 0.0085266 | 0% | 0% | 80 | 2.8191
Buses | Diesel | Coaches Articulated >18 t | Euro III |  | EC |  | -0.02 | 1 | 12 | 105 | -4.3013e-05 | 0.026942 | 3.4732 | -12.3501 | 0.00022552 | 0.0052876 | 0.011798 | 0% | 0% | 80 | 2.7681
Buses | Diesel | Coaches Articulated >18 t | Euro III |  | EC |  | 0 | 0 | 12 | 105 | -1.3095e-05 | 0.028233 | 4.3494 | 8.6564 | -3.6119e-05 | 0.012367 | 0.033743 | 0% | 0% | 80 | 8.3746
Buses | Diesel | Coaches Articulated >18 t | Euro III |  | EC |  | 0 | 0.5 | 12 | 105 | -0.0001044 | 0.022762 | 3.5464 | 7.3441 | -3.6627e-05 | 0.0091328 | 0.034046 | 0% | 0% | 80 | 9.0351
Buses | Diesel | Coaches Articulated >18 t | Euro III |  | EC |  | 0 | 1 | 12 | 105 | -0.00053497 | 0.031173 | 6.8979 | 4.9292 | -0.00011664 | 0.016558 | 0.046369 | 0% | 0% | 80 | 9.6546
Buses | Diesel | Coaches Articulated >18 t | Euro III |  | EC |  | 0.02 | 0 | 12 | 105 | 4.7973e-05 | 0.036404 | 3.0095 | 11.3799 | -1.9732e-05 | 0.0062547 | 0.050589 | 0% | 0% | 80 | 15.0019
Buses | Diesel | Coaches Articulated >18 t | Euro III |  | EC |  | 0.02 | 0.5 | 12 | 105 | 5.0288e-05 | 0.038011 | 3.081 | 13.142 | -1.4978e-05 | 0.005188 | 0.059929 | 0% | 0% | 80 | 17.4304
Buses | Diesel | Coaches Articulated >18 t | Euro III |  | EC |  | 0.02 | 1 | 12 | 104 | 6.6769e-05 | 0.068809 | 5.2131 | 20.4477 | -2.1275e-05 | 0.007641 | 0.09821 | 0% | 0% | 80 | 19.8852
Buses | Diesel | Coaches Articulated >18 t | Euro III |  | EC |  | 0.04 | 0 | 12 | 104 | 0.00028138 | 0.14025 | 9.9618 | 38.9479 | -4.2005e-05 | 0.014364 | 0.191 | 0% | 0% | 80 | 21.9069
Buses | Diesel | Coaches Articulated >18 t | Euro III |  | EC |  | 0.04 | 0.5 | 12 | 97 | 0.00022981 | 0.17027 | 10.483 | 33.4642 | -3.8533e-05 | 0.01311 | 0.18005 | 0% | 0% | 80 | 26.463
Buses | Diesel | Coaches Articulated >18 t | Euro III |  | EC |  | 0.04 | 1 | 12 | 86 | 0.013365 | 1.4229 | 17.2584 | 23.3869 | 0.00046862 | 0.051525 | 0.064064 | 0% | 0% | 80 | 30.1897
Buses | Diesel | Coaches Articulated >18 t | Euro III |  | EC |  | 0.06 | 0 | 12 | 90 | 0.0086374 | 0.97357 | 13.8331 | 0.3828 | 0.00025817 | 0.043049 | 0.00094791 | 0% | 0% | 80 | 28.8402
Buses | Diesel | Coaches Articulated >18 t | Euro III |  | EC |  | 0.06 | 0.5 | 12 | 78 | 0.013751 | 1.2765 | 14.2194 | 23.3646 | 0.00037866 | 0.042002 | 0.055674 | 0% | 0% | 78 | 35.0898
Buses | Diesel | Coaches Articulated >18 t | Euro III |  | EC |  | 0.06 | 1 | 12 | 66 | 0.012531 | -0.44012 | 2.7538 | 39.4577 | 0.00032836 | -0.013565 | 0.15816 | 0% | 0% | 66 | 41.6753
Buses | Diesel | Coaches Articulated >18 t | Euro III |  | CH4 | Urban Peak |  |  | 10 | 130 | 0 | 0 | 175 | 0 | 0 | 0 | 1000 | 41% | 0% | 80 | 0.10325
Buses | Diesel | Coaches Articulated >18 t | Euro III |  | CH4 | Urban Off Peak |  |  | 10 | 130 | 0 | 0 | 175 | 0 | 0 | 0 | 1000 | 41% | 0% | 80 | 0.10325
Buses | Diesel | Coaches Articulated >18 t | Euro III |  | CH4 | Rural |  |  | 10 | 130 | 0 | 0 | 80 | 0 | 0 | 0 | 1000 | 41% | 0% | 80 | 0.0472
Buses | Diesel | Coaches Articulated >18 t | Euro III |  | CH4 | Highway |  |  | 10 | 130 | 0 | 0 | 70 | 0 | 0 | 0 | 1000 | 41% | 0% | 80 | 0.0413
Buses | Diesel | Coaches Articulated >18 t | Euro III |  | NH3 | Urban Peak |  |  | 10 | 130 | 0 | 0 | 0.0029 | 0 | 0 | 0 | 1 | 0% | 0% | 80 | 0.0029
Buses | Diesel | Coaches Articulated >18 t | Euro III |  | NH3 | Urban Off Peak |  |  | 10 | 130 | 0 | 0 | 0.0029 | 0 | 0 | 0 | 1 | 0% | 0% | 80 | 0.0029
Buses | Diesel | Coaches Articulated >18 t | Euro III |  | NH3 | Rural |  |  | 10 | 130 | 0 | 0 | 0.0029 | 0 | 0 | 0 | 1 | 0% | 0% | 80 | 0.0029
Buses | Diesel | Coaches Articulated >18 t | Euro III |  | NH3 | Highway |  |  | 10 | 130 | 0 | 0 | 0.0029 | 0 | 0 | 0 | 1 | 0% | 0% | 80 | 0.0029
Buses | Diesel | Coaches Articulated >18 t | Euro III |  | N2O | Urban Peak |  |  | 10 | 130 | 0 | 0 | 0.005 | 0 | 0 | 0 | 1 | 0% | 0% | 80 | 0.005
Buses | Diesel | Coaches Articulated >18 t | Euro III |  | N2O | Urban Off Peak |  |  | 10 | 130 | 0 | 0 | 0.005 | 0 | 0 | 0 | 1 | 0% | 0% | 80 | 0.005
Buses | Diesel | Coaches Articulated >18 t | Euro III |  | N2O | Rural |  |  | 10 | 130 | 0 | 0 | 0.005 | 0 | 0 | 0 | 1 | 0% | 0% | 80 | 0.005
Buses | Diesel | Coaches Articulated >18 t | Euro III |  | N2O | Highway |  |  | 10 | 130 | 0 | 0 | 0.004 | 0 | 0 | 0 | 1 | 0% | 0% | 80 | 0.004
Buses | Diesel | Coaches Articulated >18 t | Euro III |  | SPN23 | Urban Peak | -0.06 | 0 | 12 | 105 | 5.2861e-06 | -0.0020318 | 1.354 | -4.1671 | 0.00020743 | 0.0011945 | 0.01131 | -8.8708e+13 | 0% | 80 | 7.2552e+13
Buses | Diesel | Coaches Articulated >18 t | Euro III |  | SPN23 | Urban Peak | -0.06 | 0.5 | 12 | 105 | 1.6118e-05 | -0.006204 | 3.8906 | -12.3848 | 0.00060599 | 0.0035056 | 0.035405 | -8.8708e+13 | 0% | 80 | 70696100621253
Buses | Diesel | Coaches Articulated >18 t | Euro III |  | SPN23 | Urban Peak | -0.06 | 1 | 12 | 105 | 1.864e-05 | -0.0071433 | 4.0628 | -13.3543 | 0.00063463 | 0.0036122 | 0.04006 | -8.8708e+13 | 0% | 80 | 6.9575e+13
Buses | Diesel | Coaches Articulated >18 t | Euro III |  | SPN23 | Urban Peak | -0.04 | 0 | 12 | 105 | 2.1194e-05 | -0.0067863 | 0.60787 | 5.1636 | 1.5523e-05 | 0.0016879 | 0.022961 | -8.8708e+13 | 0% | 80 | 9.1402e+13
Buses | Diesel | Coaches Articulated >18 t | Euro III |  | SPN23 | Urban Peak | -0.04 | 0.5 | 12 | 105 | 3.0823e-05 | -0.0095388 | 0.82053 | 6.1736 | 2.0776e-05 | 0.0021322 | 0.0311 | -8.8708e+13 | 0% | 80 | 8.797e+13
Buses | Diesel | Coaches Articulated >18 t | Euro III |  | SPN23 | Urban Peak | -0.04 | 1 | 12 | 105 | 1.3933e-06 | -0.0010081 | 2.5455 | -9.5377 | 0.00027304 | 0.0023515 | 0.019409 | -8.8708e+13 | 0% | 80 | 1.0684e+14
Buses | Diesel | Coaches Articulated >18 t | Euro III |  | SPN23 | Urban Peak | -0.02 | 0 | 12 | 105 | -4.3988e-05 | 0.045971 | 3.5513 | -10.2216 | 0.00025322 | 0.0079329 | -0.0041143 | -8.8708e+13 | 0% | 80 | 2.6874e+14
Buses | Diesel | Coaches Articulated >18 t | Euro III |  | SPN23 | Urban Peak | -0.02 | 0.5 | 12 | 105 | -6.1452e-05 | 0.044986 | 4.7509 | -15.5822 | 0.00032323 | 0.0084504 | 0.0085266 | -8.8708e+13 | 0% | 80 | 2.5008e+14
Buses | Diesel | Coaches Articulated >18 t | Euro III |  | SPN23 | Urban Peak | -0.02 | 1 | 12 | 105 | -4.3013e-05 | 0.026942 | 3.4732 | -12.3501 | 0.00022552 | 0.0052876 | 0.011798 | -8.8708e+13 | 0% | 80 | 2.4555e+14
Buses | Diesel | Coaches Articulated >18 t | Euro III |  | SPN23 | Urban Peak | 0 | 0 | 12 | 105 | -1.3095e-05 | 0.028233 | 4.3494 | 8.6564 | -3.6119e-05 | 0.012367 | 0.033743 | -8.8708e+13 | 0% | 80 | 7.4289e+14
Buses | Diesel | Coaches Articulated >18 t | Euro III |  | SPN23 | Urban Peak | 0 | 0.5 | 12 | 105 | -0.0001044 | 0.022762 | 3.5464 | 7.3441 | -3.6627e-05 | 0.0091328 | 0.034046 | -8.8708e+13 | 0% | 80 | 8.0148e+14
Buses | Diesel | Coaches Articulated >18 t | Euro III |  | SPN23 | Urban Peak | 0 | 1 | 12 | 105 | -0.00053497 | 0.031173 | 6.8979 | 4.9292 | -0.00011664 | 0.016558 | 0.046369 | -8.8708e+13 | 0% | 80 | 856440281484861
Buses | Diesel | Coaches Articulated >18 t | Euro III |  | SPN23 | Urban Peak | 0.02 | 0 | 12 | 105 | 4.7973e-05 | 0.036404 | 3.0095 | 11.3799 | -1.9732e-05 | 0.0062547 | 0.050589 | -8.8708e+13 | 0% | 80 | 1.3308e+15
Buses | Diesel | Coaches Articulated >18 t | Euro III |  | SPN23 | Urban Peak | 0.02 | 0.5 | 12 | 105 | 5.0288e-05 | 0.038011 | 3.081 | 13.142 | -1.4978e-05 | 0.005188 | 0.059929 | -8.8708e+13 | 0% | 80 | 1546205583174601
Buses | Diesel | Coaches Articulated >18 t | Euro III |  | SPN23 | Urban Peak | 0.02 | 1 | 12 | 104 | 6.6769e-05 | 0.068809 | 5.2131 | 20.4477 | -2.1275e-05 | 0.007641 | 0.09821 | -8.8708e+13 | 0% | 80 | 1763966596677357
Buses | Diesel | Coaches Articulated >18 t | Euro III |  | SPN23 | Urban Peak | 0.04 | 0 | 12 | 104 | 0.00028138 | 0.14025 | 9.9618 | 38.9479 | -4.2005e-05 | 0.014364 | 0.191 | -8.8708e+13 | 0% | 80 | 1.9433e+15
Buses | Diesel | Coaches Articulated >18 t | Euro III |  | SPN23 | Urban Peak | 0.04 | 0.5 | 12 | 97 | 0.00022981 | 0.17027 | 10.483 | 33.4642 | -3.8533e-05 | 0.01311 | 0.18005 | -8.8708e+13 | 0% | 80 | 2347469081692162
Buses | Diesel | Coaches Articulated >18 t | Euro III |  | SPN23 | Urban Peak | 0.04 | 1 | 12 | 86 | 0.013365 | 1.4229 | 17.2584 | 23.3869 | 0.00046862 | 0.051525 | 0.064064 | -8.8708e+13 | 0% | 80 | 2678056477775229
Buses | Diesel | Coaches Articulated >18 t | Euro III |  | SPN23 | Urban Peak | 0.06 | 0 | 12 | 90 | 0.0086374 | 0.97357 | 13.8331 | 0.3828 | 0.00025817 | 0.043049 | 0.00094791 | -8.8708e+13 | 0% | 80 | 2.5583e+15
Buses | Diesel | Coaches Articulated >18 t | Euro III |  | SPN23 | Urban Peak | 0.06 | 0.5 | 12 | 78 | 0.013751 | 1.2765 | 14.2194 | 23.3646 | 0.00037866 | 0.042002 | 0.055674 | -8.8708e+13 | 0% | 78 | 3112725893465733
Buses | Diesel | Coaches Articulated >18 t | Euro III |  | SPN23 | Urban Peak | 0.06 | 1 | 12 | 66 | 0.012531 | -0.44012 | 2.7538 | 39.4577 | 0.00032836 | -0.013565 | 0.15816 | -8.8708e+13 | 0% | 66 | 3.6969e+15
Buses | Diesel | Coaches Articulated >18 t | Euro III |  | SPN23 | Urban Off Peak | -0.06 | 0 | 12 | 105 | 5.2861e-06 | -0.0020318 | 1.354 | -4.1671 | 0.00020743 | 0.0011945 | 0.01131 | -8.8708e+13 | 0% | 80 | 7.2552e+13
Buses | Diesel | Coaches Articulated >18 t | Euro III |  | SPN23 | Urban Off Peak | -0.06 | 0.5 | 12 | 105 | 1.6118e-05 | -0.006204 | 3.8906 | -12.3848 | 0.00060599 | 0.0035056 | 0.035405 | -8.8708e+13 | 0% | 80 | 70696100621253
Buses | Diesel | Coaches Articulated >18 t | Euro III |  | SPN23 | Urban Off Peak | -0.06 | 1 | 12 | 105 | 1.864e-05 | -0.0071433 | 4.0628 | -13.3543 | 0.00063463 | 0.0036122 | 0.04006 | -8.8708e+13 | 0% | 80 | 6.9575e+13
Buses | Diesel | Coaches Articulated >18 t | Euro III |  | SPN23 | Urban Off Peak | -0.04 | 0 | 12 | 105 | 2.1194e-05 | -0.0067863 | 0.60787 | 5.1636 | 1.5523e-05 | 0.0016879 | 0.022961 | -8.8708e+13 | 0% | 80 | 9.1402e+13
Buses | Diesel | Coaches Articulated >18 t | Euro III |  | SPN23 | Urban Off Peak | -0.04 | 0.5 | 12 | 105 | 3.0823e-05 | -0.0095388 | 0.82053 | 6.1736 | 2.0776e-05 | 0.0021322 | 0.0311 | -8.8708e+13 | 0% | 80 | 8.797e+13
Buses | Diesel | Coaches Articulated >18 t | Euro III |  | SPN23 | Urban Off Peak | -0.04 | 1 | 12 | 105 | 1.3933e-06 | -0.0010081 | 2.5455 | -9.5377 | 0.00027304 | 0.0023515 | 0.019409 | -8.8708e+13 | 0% | 80 | 1.0684e+14
Buses | Diesel | Coaches Articulated >18 t | Euro III |  | SPN23 | Urban Off Peak | -0.02 | 0 | 12 | 105 | -4.3988e-05 | 0.045971 | 3.5513 | -10.2216 | 0.00025322 | 0.0079329 | -0.0041143 | -8.8708e+13 | 0% | 80 | 2.6874e+14
Buses | Diesel | Coaches Articulated >18 t | Euro III |  | SPN23 | Urban Off Peak | -0.02 | 0.5 | 12 | 105 | -6.1452e-05 | 0.044986 | 4.7509 | -15.5822 | 0.00032323 | 0.0084504 | 0.0085266 | -8.8708e+13 | 0% | 80 | 2.5008e+14
Buses | Diesel | Coaches Articulated >18 t | Euro III |  | SPN23 | Urban Off Peak | -0.02 | 1 | 12 | 105 | -4.3013e-05 | 0.026942 | 3.4732 | -12.3501 | 0.00022552 | 0.0052876 | 0.011798 | -8.8708e+13 | 0% | 80 | 2.4555e+14
Buses | Diesel | Coaches Articulated >18 t | Euro III |  | SPN23 | Urban Off Peak | 0 | 0 | 12 | 105 | -1.3095e-05 | 0.028233 | 4.3494 | 8.6564 | -3.6119e-05 | 0.012367 | 0.033743 | -8.8708e+13 | 0% | 80 | 7.4289e+14
Buses | Diesel | Coaches Articulated >18 t | Euro III |  | SPN23 | Urban Off Peak | 0 | 0.5 | 12 | 105 | -0.0001044 | 0.022762 | 3.5464 | 7.3441 | -3.6627e-05 | 0.0091328 | 0.034046 | -8.8708e+13 | 0% | 80 | 8.0148e+14
Buses | Diesel | Coaches Articulated >18 t | Euro III |  | SPN23 | Urban Off Peak | 0 | 1 | 12 | 105 | -0.00053497 | 0.031173 | 6.8979 | 4.9292 | -0.00011664 | 0.016558 | 0.046369 | -8.8708e+13 | 0% | 80 | 856440281484861
Buses | Diesel | Coaches Articulated >18 t | Euro III |  | SPN23 | Urban Off Peak | 0.02 | 0 | 12 | 105 | 4.7973e-05 | 0.036404 | 3.0095 | 11.3799 | -1.9732e-05 | 0.0062547 | 0.050589 | -8.8708e+13 | 0% | 80 | 1.3308e+15
Buses | Diesel | Coaches Articulated >18 t | Euro III |  | SPN23 | Urban Off Peak | 0.02 | 0.5 | 12 | 105 | 5.0288e-05 | 0.038011 | 3.081 | 13.142 | -1.4978e-05 | 0.005188 | 0.059929 | -8.8708e+13 | 0% | 80 | 1546205583174601
Buses | Diesel | Coaches Articulated >18 t | Euro III |  | SPN23 | Urban Off Peak | 0.02 | 1 | 12 | 104 | 6.6769e-05 | 0.068809 | 5.2131 | 20.4477 | -2.1275e-05 | 0.007641 | 0.09821 | -8.8708e+13 | 0% | 80 | 1763966596677357
Buses | Diesel | Coaches Articulated >18 t | Euro III |  | SPN23 | Urban Off Peak | 0.04 | 0 | 12 | 104 | 0.00028138 | 0.14025 | 9.9618 | 38.9479 | -4.2005e-05 | 0.014364 | 0.191 | -8.8708e+13 | 0% | 80 | 1.9433e+15
Buses | Diesel | Coaches Articulated >18 t | Euro III |  | SPN23 | Urban Off Peak | 0.04 | 0.5 | 12 | 97 | 0.00022981 | 0.17027 | 10.483 | 33.4642 | -3.8533e-05 | 0.01311 | 0.18005 | -8.8708e+13 | 0% | 80 | 2347469081692162
Buses | Diesel | Coaches Articulated >18 t | Euro III |  | SPN23 | Urban Off Peak | 0.04 | 1 | 12 | 86 | 0.013365 | 1.4229 | 17.2584 | 23.3869 | 0.00046862 | 0.051525 | 0.064064 | -8.8708e+13 | 0% | 80 | 2678056477775229
Buses | Diesel | Coaches Articulated >18 t | Euro III |  | SPN23 | Urban Off Peak | 0.06 | 0 | 12 | 90 | 0.0086374 | 0.97357 | 13.8331 | 0.3828 | 0.00025817 | 0.043049 | 0.00094791 | -8.8708e+13 | 0% | 80 | 2.5583e+15
Buses | Diesel | Coaches Articulated >18 t | Euro III |  | SPN23 | Urban Off Peak | 0.06 | 0.5 | 12 | 78 | 0.013751 | 1.2765 | 14.2194 | 23.3646 | 0.00037866 | 0.042002 | 0.055674 | -8.8708e+13 | 0% | 78 | 3112725893465733
Buses | Diesel | Coaches Articulated >18 t | Euro III |  | SPN23 | Urban Off Peak | 0.06 | 1 | 12 | 66 | 0.012531 | -0.44012 | 2.7538 | 39.4577 | 0.00032836 | -0.013565 | 0.15816 | -8.8708e+13 | 0% | 66 | 3.6969e+15
Buses | Diesel | Coaches Articulated >18 t | Euro III |  | SPN23 | Rural | -0.06 | 0 | 12 | 105 | 5.2861e-06 | -0.0020318 | 1.354 | -4.1671 | 0.00020743 | 0.0011945 | 0.01131 | -3.8203e+13 | 0% | 80 | 3.1246e+13
Buses | Diesel | Coaches Articulated >18 t | Euro III |  | SPN23 | Rural | -0.06 | 0.5 | 12 | 105 | 1.6118e-05 | -0.006204 | 3.8906 | -12.3848 | 0.00060599 | 0.0035056 | 0.035405 | -3.8203e+13 | 0% | 80 | 3.0446e+13
Buses | Diesel | Coaches Articulated >18 t | Euro III |  | SPN23 | Rural | -0.06 | 1 | 12 | 105 | 1.864e-05 | -0.0071433 | 4.0628 | -13.3543 | 0.00063463 | 0.0036122 | 0.04006 | -3.8203e+13 | 0% | 80 | 2.9964e+13
Buses | Diesel | Coaches Articulated >18 t | Euro III |  | SPN23 | Rural | -0.04 | 0 | 12 | 105 | 2.1194e-05 | -0.0067863 | 0.60787 | 5.1636 | 1.5523e-05 | 0.0016879 | 0.022961 | -3.8203e+13 | 0% | 80 | 3.9364e+13
Buses | Diesel | Coaches Articulated >18 t | Euro III |  | SPN23 | Rural | -0.04 | 0.5 | 12 | 105 | 3.0823e-05 | -0.0095388 | 0.82053 | 6.1736 | 2.0776e-05 | 0.0021322 | 0.0311 | -3.8203e+13 | 0% | 80 | 3.7886e+13
Buses | Diesel | Coaches Articulated >18 t | Euro III |  | SPN23 | Rural | -0.04 | 1 | 12 | 105 | 1.3933e-06 | -0.0010081 | 2.5455 | -9.5377 | 0.00027304 | 0.0023515 | 0.019409 | -3.8203e+13 | 0% | 80 | 4.6013e+13
Buses | Diesel | Coaches Articulated >18 t | Euro III |  | SPN23 | Rural | -0.02 | 0 | 12 | 105 | -4.3988e-05 | 0.045971 | 3.5513 | -10.2216 | 0.00025322 | 0.0079329 | -0.0041143 | -3.8203e+13 | 0% | 80 | 1.1574e+14
Buses | Diesel | Coaches Articulated >18 t | Euro III |  | SPN23 | Rural | -0.02 | 0.5 | 12 | 105 | -6.1452e-05 | 0.044986 | 4.7509 | -15.5822 | 0.00032323 | 0.0084504 | 0.0085266 | -3.8203e+13 | 0% | 80 | 1.077e+14
Buses | Diesel | Coaches Articulated >18 t | Euro III |  | SPN23 | Rural | -0.02 | 1 | 12 | 105 | -4.3013e-05 | 0.026942 | 3.4732 | -12.3501 | 0.00022552 | 0.0052876 | 0.011798 | -3.8203e+13 | 0% | 80 | 1.0575e+14
Buses | Diesel | Coaches Articulated >18 t | Euro III |  | SPN23 | Rural | 0 | 0 | 12 | 105 | -1.3095e-05 | 0.028233 | 4.3494 | 8.6564 | -3.6119e-05 | 0.012367 | 0.033743 | -3.8203e+13 | 0% | 80 | 3.1994e+14
Buses | Diesel | Coaches Articulated >18 t | Euro III |  | SPN23 | Rural | 0 | 0.5 | 12 | 105 | -0.0001044 | 0.022762 | 3.5464 | 7.3441 | -3.6627e-05 | 0.0091328 | 0.034046 | -3.8203e+13 | 0% | 80 | 3.4517e+14
Buses | Diesel | Coaches Articulated >18 t | Euro III |  | SPN23 | Rural | 0 | 1 | 12 | 105 | -0.00053497 | 0.031173 | 6.8979 | 4.9292 | -0.00011664 | 0.016558 | 0.046369 | -3.8203e+13 | 0% | 80 | 368840700868496
Buses | Diesel | Coaches Articulated >18 t | Euro III |  | SPN23 | Rural | 0.02 | 0 | 12 | 105 | 4.7973e-05 | 0.036404 | 3.0095 | 11.3799 | -1.9732e-05 | 0.0062547 | 0.050589 | -3.8203e+13 | 0% | 80 | 5.7312e+14
Buses | Diesel | Coaches Articulated >18 t | Euro III |  | SPN23 | Rural | 0.02 | 0.5 | 12 | 105 | 5.0288e-05 | 0.038011 | 3.081 | 13.142 | -1.4978e-05 | 0.005188 | 0.059929 | -3.8203e+13 | 0% | 80 | 6.659e+14
Buses | Diesel | Coaches Articulated >18 t | Euro III |  | SPN23 | Rural | 0.02 | 1 | 12 | 104 | 6.6769e-05 | 0.068809 | 5.2131 | 20.4477 | -2.1275e-05 | 0.007641 | 0.09821 | -3.8203e+13 | 0% | 80 | 7.5968e+14
Buses | Diesel | Coaches Articulated >18 t | Euro III |  | SPN23 | Rural | 0.04 | 0 | 12 | 104 | 0.00028138 | 0.14025 | 9.9618 | 38.9479 | -4.2005e-05 | 0.014364 | 0.191 | -3.8203e+13 | 0% | 80 | 8.3692e+14
Buses | Diesel | Coaches Articulated >18 t | Euro III |  | SPN23 | Rural | 0.04 | 0.5 | 12 | 97 | 0.00022981 | 0.17027 | 10.483 | 33.4642 | -3.8533e-05 | 0.01311 | 0.18005 | -3.8203e+13 | 0% | 80 | 1.011e+15
Buses | Diesel | Coaches Articulated >18 t | Euro III |  | SPN23 | Rural | 0.04 | 1 | 12 | 86 | 0.013365 | 1.4229 | 17.2584 | 23.3869 | 0.00046862 | 0.051525 | 0.064064 | -3.8203e+13 | 0% | 80 | 1153350968634340
Buses | Diesel | Coaches Articulated >18 t | Euro III |  | SPN23 | Rural | 0.06 | 0 | 12 | 90 | 0.0086374 | 0.97357 | 13.8331 | 0.3828 | 0.00025817 | 0.043049 | 0.00094791 | -3.8203e+13 | 0% | 80 | 1.1018e+15
Buses | Diesel | Coaches Articulated >18 t | Euro III |  | SPN23 | Rural | 0.06 | 0.5 | 12 | 78 | 0.013751 | 1.2765 | 14.2194 | 23.3646 | 0.00037866 | 0.042002 | 0.055674 | -3.8203e+13 | 0% | 78 | 1.3405e+15
Buses | Diesel | Coaches Articulated >18 t | Euro III |  | SPN23 | Rural | 0.06 | 1 | 12 | 66 | 0.012531 | -0.44012 | 2.7538 | 39.4577 | 0.00032836 | -0.013565 | 0.15816 | -3.8203e+13 | 0% | 66 | 1.5921e+15
Buses | Diesel | Coaches Articulated >18 t | Euro III |  | SPN23 | Highway | -0.06 | 0 | 12 | 105 | 5.2861e-06 | -0.0020318 | 1.354 | -4.1671 | 0.00020743 | 0.0011945 | 0.01131 | -3.9798e+13 | 0% | 80 | 3.255e+13
Buses | Diesel | Coaches Articulated >18 t | Euro III |  | SPN23 | Highway | -0.06 | 0.5 | 12 | 105 | 1.6118e-05 | -0.006204 | 3.8906 | -12.3848 | 0.00060599 | 0.0035056 | 0.035405 | -3.9798e+13 | 0% | 80 | 3.1718e+13
Buses | Diesel | Coaches Articulated >18 t | Euro III |  | SPN23 | Highway | -0.06 | 1 | 12 | 105 | 1.864e-05 | -0.0071433 | 4.0628 | -13.3543 | 0.00063463 | 0.0036122 | 0.04006 | -3.9798e+13 | 0% | 80 | 3.1215e+13
Buses | Diesel | Coaches Articulated >18 t | Euro III |  | SPN23 | Highway | -0.04 | 0 | 12 | 105 | 2.1194e-05 | -0.0067863 | 0.60787 | 5.1636 | 1.5523e-05 | 0.0016879 | 0.022961 | -3.9798e+13 | 0% | 80 | 4.1007e+13
Buses | Diesel | Coaches Articulated >18 t | Euro III |  | SPN23 | Highway | -0.04 | 0.5 | 12 | 105 | 3.0823e-05 | -0.0095388 | 0.82053 | 6.1736 | 2.0776e-05 | 0.0021322 | 0.0311 | -3.9798e+13 | 0% | 80 | 3.9468e+13
Buses | Diesel | Coaches Articulated >18 t | Euro III |  | SPN23 | Highway | -0.04 | 1 | 12 | 105 | 1.3933e-06 | -0.0010081 | 2.5455 | -9.5377 | 0.00027304 | 0.0023515 | 0.019409 | -3.9798e+13 | 0% | 80 | 4.7934e+13
Buses | Diesel | Coaches Articulated >18 t | Euro III |  | SPN23 | Highway | -0.02 | 0 | 12 | 105 | -4.3988e-05 | 0.045971 | 3.5513 | -10.2216 | 0.00025322 | 0.0079329 | -0.0041143 | -3.9798e+13 | 0% | 80 | 1.2057e+14
Buses | Diesel | Coaches Articulated >18 t | Euro III |  | SPN23 | Highway | -0.02 | 0.5 | 12 | 105 | -6.1452e-05 | 0.044986 | 4.7509 | -15.5822 | 0.00032323 | 0.0084504 | 0.0085266 | -3.9798e+13 | 0% | 80 | 1.122e+14
Buses | Diesel | Coaches Articulated >18 t | Euro III |  | SPN23 | Highway | -0.02 | 1 | 12 | 105 | -4.3013e-05 | 0.026942 | 3.4732 | -12.3501 | 0.00022552 | 0.0052876 | 0.011798 | -3.9798e+13 | 0% | 80 | 1.1016e+14
Buses | Diesel | Coaches Articulated >18 t | Euro III |  | SPN23 | Highway | 0 | 0 | 12 | 105 | -1.3095e-05 | 0.028233 | 4.3494 | 8.6564 | -3.6119e-05 | 0.012367 | 0.033743 | -3.9798e+13 | 0% | 80 | 3.333e+14
Buses | Diesel | Coaches Articulated >18 t | Euro III |  | SPN23 | Highway | 0 | 0.5 | 12 | 105 | -0.0001044 | 0.022762 | 3.5464 | 7.3441 | -3.6627e-05 | 0.0091328 | 0.034046 | -3.9798e+13 | 0% | 80 | 3.5958e+14
Buses | Diesel | Coaches Articulated >18 t | Euro III |  | SPN23 | Highway | 0 | 1 | 12 | 105 | -0.00053497 | 0.031173 | 6.8979 | 4.9292 | -0.00011664 | 0.016558 | 0.046369 | -3.9798e+13 | 0% | 80 | 3.8424e+14
Buses | Diesel | Coaches Articulated >18 t | Euro III |  | SPN23 | Highway | 0.02 | 0 | 12 | 105 | 4.7973e-05 | 0.036404 | 3.0095 | 11.3799 | -1.9732e-05 | 0.0062547 | 0.050589 | -3.9798e+13 | 0% | 80 | 5.9705e+14
Buses | Diesel | Coaches Articulated >18 t | Euro III |  | SPN23 | Highway | 0.02 | 0.5 | 12 | 105 | 5.0288e-05 | 0.038011 | 3.081 | 13.142 | -1.4978e-05 | 0.005188 | 0.059929 | -3.9798e+13 | 0% | 80 | 6.937e+14
Buses | Diesel | Coaches Articulated >18 t | Euro III |  | SPN23 | Highway | 0.02 | 1 | 12 | 104 | 6.6769e-05 | 0.068809 | 5.2131 | 20.4477 | -2.1275e-05 | 0.007641 | 0.09821 | -3.9798e+13 | 0% | 80 | 7.914e+14
Buses | Diesel | Coaches Articulated >18 t | Euro III |  | SPN23 | Highway | 0.04 | 0 | 12 | 104 | 0.00028138 | 0.14025 | 9.9618 | 38.9479 | -4.2005e-05 | 0.014364 | 0.191 | -3.9798e+13 | 0% | 80 | 8.7186e+14
Buses | Diesel | Coaches Articulated >18 t | Euro III |  | SPN23 | Highway | 0.04 | 0.5 | 12 | 97 | 0.00022981 | 0.17027 | 10.483 | 33.4642 | -3.8533e-05 | 0.01311 | 0.18005 | -3.9798e+13 | 0% | 80 | 1.0532e+15
Buses | Diesel | Coaches Articulated >18 t | Euro III |  | SPN23 | Highway | 0.04 | 1 | 12 | 86 | 0.013365 | 1.4229 | 17.2584 | 23.3869 | 0.00046862 | 0.051525 | 0.064064 | -3.9798e+13 | 0% | 80 | 1.2015e+15
Buses | Diesel | Coaches Articulated >18 t | Euro III |  | SPN23 | Highway | 0.06 | 0 | 12 | 90 | 0.0086374 | 0.97357 | 13.8331 | 0.3828 | 0.00025817 | 0.043049 | 0.00094791 | -3.9798e+13 | 0% | 80 | 1147794379108966
Buses | Diesel | Coaches Articulated >18 t | Euro III |  | SPN23 | Highway | 0.06 | 0.5 | 12 | 78 | 0.013751 | 1.2765 | 14.2194 | 23.3646 | 0.00037866 | 0.042002 | 0.055674 | -3.9798e+13 | 0% | 78 | 1396516422866858
Buses | Diesel | Coaches Articulated >18 t | Euro III |  | SPN23 | Highway | 0.06 | 1 | 12 | 66 | 0.012531 | -0.44012 | 2.7538 | 39.4577 | 0.00032836 | -0.013565 | 0.15816 | -3.9798e+13 | 0% | 66 | 1.6586e+15
Buses | Diesel | Coaches Articulated >18 t | Euro IV | SCR | CO |  | -0.06 | 0 | 12 | 105 | 5.0574e-06 | -0.00091663 | 0.012008 | 3.8954 | 9.9694e-05 | 0.0012541 | 0.11006 | 0% | 0% | 80 | 0.023263
Buses | Diesel | Coaches Articulated >18 t | Euro IV | SCR | CO |  | -0.06 | 0.5 | 12 | 105 | 6.202e-06 | -0.0011427 | 0.0317 | 2.7179 | 0.00010599 | 0.00030683 | 0.091261 | 0% | 0% | 80 | 0.017567
Buses | Diesel | Coaches Articulated >18 t | Euro IV | SCR | CO |  | -0.06 | 1 | 12 | 105 | 4.3327e-06 | -0.00076618 | 0.013666 | 2.5008 | 8.7904e-05 | 0.00038882 | 0.081482 | 0% | 0% | 80 | 0.016826
Buses | Diesel | Coaches Articulated >18 t | Euro IV | SCR | CO |  | -0.04 | 0 | 12 | 100 | 1.4278e-05 | -0.0084679 | 0.68187 | 2.4221 | 0.00023009 | 0.015116 | 0.072489 | 0% | 0% | 80 | 0.045778
Buses | Diesel | Coaches Articulated >18 t | Euro IV | SCR | CO |  | -0.04 | 0.5 | 12 | 98 | 2.8096e-05 | -0.016146 | 1.2973 | 2.262 | 0.00049558 | 0.027697 | 0.087466 | 0% | 0% | 80 | 0.039045
Buses | Diesel | Coaches Articulated >18 t | Euro IV | SCR | CO |  | -0.04 | 1 | 12 | 98 | 3.1246e-05 | -0.014264 | 1.0815 | 2.1717 | 0.00047022 | 0.021283 | 0.11041 | 0% | 0% | 80 | 0.034744
Buses | Diesel | Coaches Articulated >18 t | Euro IV | SCR | CO |  | -0.02 | 0 | 12 | 105 | 8.5418e-05 | -0.0070622 | 1.0315 | 2.6577 | 0.00027927 | 0.01988 | 0.077292 | 0% | 0% | 80 | 0.30287
Buses | Diesel | Coaches Articulated >18 t | Euro IV | SCR | CO |  | -0.02 | 0.5 | 12 | 105 | 3.9482e-05 | -0.0072489 | 1.2201 | -5.7516 | 0.00027205 | 0.023828 | -0.11888 | 0% | 0% | 80 | 0.23267
Buses | Diesel | Coaches Articulated >18 t | Euro IV | SCR | CO |  | -0.02 | 1 | 12 | 105 | 2.2493e-05 | -0.010438 | 1.496 | 2.0261 | 0.00022074 | 0.035078 | 0.042745 | 0% | 0% | 80 | 0.19481
Buses | Diesel | Coaches Articulated >18 t | Euro IV | SCR | CO |  | 0 | 0 | 12 | 105 | 0.00038143 | 0.0082512 | 2.5287 | -5.9479 | 0.00057985 | 0.05005 | -0.094955 | 0% | 0% | 80 | 0.72908
Buses | Diesel | Coaches Articulated >18 t | Euro IV | SCR | CO |  | 0 | 0.5 | 12 | 105 | 0.00016855 | 0.0054751 | 1.1886 | -5.2735 | 0.00026307 | 0.024793 | -0.10839 | 0% | 0% | 80 | 0.74169
Buses | Diesel | Coaches Articulated >18 t | Euro IV | SCR | CO |  | 0 | 1 | 12 | 105 | 9.1051e-06 | 0.0017814 | 0.49445 | 4.256 | -1.8569e-05 | 0.012797 | 0.08565 | 0% | 0% | 80 | 0.75559
Buses | Diesel | Coaches Articulated >18 t | Euro IV | SCR | CO |  | 0.02 | 0 | 12 | 105 | 2.2747e-05 | 0.0071987 | 1.2777 | 4.1366 | -6.6951e-05 | 0.029273 | 0.094472 | 0% | 0% | 80 | 1.0215
Buses | Diesel | Coaches Articulated >18 t | Euro IV | SCR | CO |  | 0.02 | 0.5 | 12 | 105 | 0.00015457 | 0.0091885 | 0.38794 | -6.0184 | 0.00018356 | 0.0096629 | -0.13764 | 0% | 0% | 80 | 1.1253
Buses | Diesel | Coaches Articulated >18 t | Euro IV | SCR | CO |  | 0.02 | 1 | 12 | 104 | 0.00014423 | 0.057718 | 1.5037 | 5.3121 | 0.00034592 | 0.047549 | 0.033088 | 0% | 0% | 80 | 1.1751
Buses | Diesel | Coaches Articulated >18 t | Euro IV | SCR | CO |  | 0.04 | 0 | 12 | 104 | 0.00034961 | 0.12472 | 1.4836 | 6.0195 | 0.0008409 | 0.068397 | -0.1276 | 0% | 0% | 80 | 1.2842
Buses | Diesel | Coaches Articulated >18 t | Euro IV | SCR | CO |  | 0.04 | 0.5 | 12 | 98 | 0.0018142 | 0.60993 | 1.5342 | -7.718 | 0.0049088 | 0.19845 | -1.1926 | 0% | 0% | 80 | 1.3415
Buses | Diesel | Coaches Articulated >18 t | Euro IV | SCR | CO |  | 0.04 | 1 | 12 | 89 | 0.00057294 | 0.12902 | 1.502 | -5.8025 | 0.00084336 | 0.062861 | -0.30046 | 0% | 0% | 80 | 1.5226
Buses | Diesel | Coaches Articulated >18 t | Euro IV | SCR | CO |  | 0.06 | 0 | 12 | 91 | 0.00083146 | 0.21213 | 2.6146 | -12.155 | 0.0013849 | 0.10287 | -0.49546 | 0% | 0% | 80 | 1.4915
Buses | Diesel | Coaches Articulated >18 t | Euro IV | SCR | CO |  | 0.06 | 0.5 | 12 | 79 | 6.9257e-06 | 0.046383 | 1.7537 | 4.046 | 0.00023922 | 0.025992 | 0.2179 | 0% | 0% | 79 | 1.4644
Buses | Diesel | Coaches Articulated >18 t | Euro IV | SCR | CO |  | 0.06 | 1 | 12 | 69 | 1.8555e-05 | 0.0021006 | 0.2225 | 5.8808 | -1.1701e-05 | 0.0020622 | 0.12433 | 0% | 0% | 69 | 2.565
Buses | Diesel | Coaches Articulated >18 t | Euro IV | SCR | NOx |  | -0.06 | 0 | 12 | 89 | 6.8343e-05 | -0.020349 | 1.2105 | 6.1182 | 0.00027608 | 0.0065377 | 0.095041 | 0% | 0% | 80 | 0.040455
Buses | Diesel | Coaches Articulated >18 t | Euro IV | SCR | NOx |  | -0.06 | 0.5 | 12 | 105 | 0.00011494 | -0.028917 | 2.8441 | -6.1105 | 0.0015706 | -0.011261 | 0.21084 | 0% | 0% | 80 | 0.1271
Buses | Diesel | Coaches Articulated >18 t | Euro IV | SCR | NOx |  | -0.06 | 1 | 12 | 105 | 9.883e-05 | -0.024832 | 2.4334 | -5.2858 | 0.0013769 | -0.0099459 | 0.1855 | 0% | 0% | 80 | 0.12353
Buses | Diesel | Coaches Articulated >18 t | Euro IV | SCR | NOx |  | -0.04 | 0 | 12 | 105 | 2.9564e-05 | -0.011097 | 0.8174 | 4.5605 | 7.9465e-05 | 0.0047087 | 0.05813 | 0% | 0% | 80 | 0.18638
Buses | Diesel | Coaches Articulated >18 t | Euro IV | SCR | NOx |  | -0.04 | 0.5 | 12 | 105 | 5.753e-05 | -0.021883 | 1.6301 | 5.959 | 0.00016242 | 0.0087499 | 0.096616 | 0% | 0% | 80 | 0.17547
Buses | Diesel | Coaches Articulated >18 t | Euro IV | SCR | NOx |  | -0.04 | 1 | 12 | 105 | 2.4435e-05 | -0.0059035 | 0.36766 | 3.0112 | 4.7405e-05 | 0.0013962 | 0.044144 | 0% | 0% | 80 | 0.19466
Buses | Diesel | Coaches Articulated >18 t | Euro IV | SCR | NOx |  | -0.02 | 0 | 12 | 105 | 7.7858e-05 | -0.0092277 | 1.182 | 5.2147 | 5.7574e-05 | 0.0057806 | 0.062075 | 0% | 0% | 80 | 1.1279
Buses | Diesel | Coaches Articulated >18 t | Euro IV | SCR | NOx |  | -0.02 | 0.5 | 12 | 105 | 0.00010005 | -0.022903 | 2.7478 | 10.7394 | 7.7017e-05 | 0.013677 | 0.13689 | 0% | 0% | 80 | 0.98036
Buses | Diesel | Coaches Articulated >18 t | Euro IV | SCR | NOx |  | -0.02 | 1 | 12 | 105 | 3.1158e-05 | -0.011097 | 1.161 | 6.6501 | 1.5421e-05 | 0.0054823 | 0.07778 | 0% | 0% | 80 | 0.90357
Buses | Diesel | Coaches Articulated >18 t | Euro IV | SCR | NOx |  | 0 | 0 | 12 | 105 | 0.00068445 | 0.014703 | 2.8902 | 13.8454 | 0.00016395 | 0.012206 | 0.15197 | 0% | 0% | 80 | 3.9583
Buses | Diesel | Coaches Articulated >18 t | Euro IV | SCR | NOx |  | 0 | 0.5 | 12 | 105 | 0.00048762 | 0.018702 | 2.9103 | 11.8415 | 0.00010915 | 0.012251 | 0.13774 | 0% | 0% | 80 | 4.2256
Buses | Diesel | Coaches Articulated >18 t | Euro IV | SCR | NOx |  | 0 | 1 | 12 | 105 | 0.00038414 | 0.022301 | 3.382 | 12.8532 | 7.8942e-05 | 0.013458 | 0.1569 | 0% | 0% | 80 | 4.4775
Buses | Diesel | Coaches Articulated >18 t | Euro IV | SCR | NOx |  | 0.02 | 0 | 12 | 105 | 0.0024782 | 0.19254 | 5.9385 | 10.8979 | 0.0003488 | 0.035759 | 0.11419 | 0% | 0% | 80 | 7.1704
Buses | Diesel | Coaches Articulated >18 t | Euro IV | SCR | NOx |  | 0.02 | 0.5 | 12 | 105 | 0.0015637 | 0.25996 | 6.722 | 14.4881 | 0.00019723 | 0.040269 | 0.1438 | 0% | 0% | 80 | 8.1485
Buses | Diesel | Coaches Articulated >18 t | Euro IV | SCR | NOx |  | 0.02 | 1 | 12 | 104 | 0.00016856 | 0.0536 | 2.0314 | 17.1768 | 2.773e-05 | 0.0067225 | 0.13983 | 0% | 0% | 80 | 8.9029
Buses | Diesel | Coaches Articulated >18 t | Euro IV | SCR | NOx |  | 0.04 | 0 | 12 | 104 | 0.011841 | 2.1585 | -2.5214 | 19.1512 | 0.0020857 | 0.15283 | -0.75125 | 0% | 0% | 80 | 9.917
Buses | Diesel | Coaches Articulated >18 t | Euro IV | SCR | NOx |  | 0.04 | 0.5 | 12 | 98 | 0.0047747 | 0.95316 | -0.64568 | -18.7409 | 0.00081449 | 0.05905 | -0.35508 | 0% | 0% | 80 | 11.0556
Buses | Diesel | Coaches Articulated >18 t | Euro IV | SCR | NOx |  | 0.04 | 1 | 12 | 89 | -0.00035967 | -0.013274 | 6.542 | 45.4045 | -4.8802e-05 | 0.002487 | 0.41876 | 0% | 0% | 80 | 12.2656
Buses | Diesel | Coaches Articulated >18 t | Euro IV | SCR | NOx |  | 0.06 | 0 | 12 | 91 | -0.00043741 | -0.0094616 | 8.2437 | 53.924 | -5.7379e-05 | 0.0033836 | 0.53522 | 0% | 0% | 80 | 12.2214
Buses | Diesel | Coaches Articulated >18 t | Euro IV | SCR | NOx |  | 0.06 | 0.5 | 12 | 79 | 0.003736 | 0.65144 | 12.5547 | 32.7042 | 0.00035977 | 0.044321 | 0.36293 | 0% | 0% | 79 | 14.3624
Buses | Diesel | Coaches Articulated >18 t | Euro IV | SCR | NOx |  | 0.06 | 1 | 12 | 69 | 0.00099006 | 0.14975 | -0.19083 | -7.6503 | 9.5596e-05 | 0.0073103 | -0.061375 | 0% | 0% | 69 | 16.4161
Buses | Diesel | Coaches Articulated >18 t | Euro IV | SCR | VOC |  | -0.06 | 0 | 12 | 105 | -2.6801e-06 | 0.0010241 | 1.3676 | -3.9404 | 0.027971 | 0.22458 | 0.53842 | 0% | 0% | 80 | 0.0070024
Buses | Diesel | Coaches Articulated >18 t | Euro IV | SCR | VOC |  | -0.06 | 0.5 | 12 | 105 | -1.1892e-06 | 0.00039998 | 1.3302 | -3.9234 | 0.027517 | 0.21607 | 0.79434 | 0% | 0% | 80 | 0.0067232
Buses | Diesel | Coaches Articulated >18 t | Euro IV | SCR | VOC |  | -0.06 | 1 | 12 | 105 | -1.4697e-06 | 0.00051726 | 1.2033 | -3.6159 | 0.025461 | 0.20807 | 0.74341 | 0% | 0% | 80 | 0.006599
Buses | Diesel | Coaches Articulated >18 t | Euro IV | SCR | VOC |  | -0.04 | 0 | 12 | 105 | 5.5533e-06 | -0.0020024 | 0.1997 | 4.0858 | 0.00088027 | 0.10468 | 1.8088 | 0% | 0% | 80 | 0.0079738
Buses | Diesel | Coaches Articulated >18 t | Euro IV | SCR | VOC |  | -0.04 | 0.5 | 12 | 105 | -5.7146e-06 | 0.002387 | 1.2688 | -4.0181 | 0.02132 | 0.22314 | 0.3664 | 0% | 0% | 80 | 0.0088769
Buses | Diesel | Coaches Articulated >18 t | Euro IV | SCR | VOC |  | -0.04 | 1 | 12 | 105 | 1.269e-07 | 5.0554e-07 | -0.019303 | 3.7209 | 8.5346e-05 | 0.017939 | 1.6768 | 0% | 0% | 80 | 0.0076704
Buses | Diesel | Coaches Articulated >18 t | Euro IV | SCR | VOC |  | -0.02 | 0 | 12 | 105 | -1.0733e-05 | 0.011022 | 0.66636 | -3.8683 | 0.009618 | 0.20285 | -1.3006 | 0% | 0% | 80 | 0.018711
Buses | Diesel | Coaches Articulated >18 t | Euro IV | SCR | VOC |  | -0.02 | 0.5 | 12 | 105 | 1.1122e-12 | -3.5212e-10 | 2.6473 | 1.5358e-06 | 0.011216 | 1.1014 | -0.35537 | 0% | 0% | 80 | 0.016593
Buses | Diesel | Coaches Articulated >18 t | Euro IV | SCR | VOC |  | -0.02 | 1 | 12 | 105 | -5.2801e-17 | 1.5388e-14 | 2.2557 | 3.2824e-11 | 0.011769 | 0.83348 | 1.0291 | 0% | 0% | 80 | 0.015771
Buses | Diesel | Coaches Articulated >18 t | Euro IV | SCR | VOC |  | 0 | 0 | 12 | 105 | 8.5212e-06 | 0.0014182 | 0.44475 | 3.9906 | -0.00020859 | 0.20993 | 1.372 | 0% | 0% | 80 | 0.039368
Buses | Diesel | Coaches Articulated >18 t | Euro IV | SCR | VOC |  | 0 | 0.5 | 12 | 105 | 4.6656e-06 | 0.0011248 | 0.32187 | 2.6681 | -0.00018039 | 0.14442 | 1.0122 | 0% | 0% | 80 | 0.041631
Buses | Diesel | Coaches Articulated >18 t | Euro IV | SCR | VOC |  | 0 | 1 | 12 | 105 | 3.2257e-06 | 0.0016565 | 0.45229 | 3.1287 | -0.0002903 | 0.19033 | 1.3344 | 0% | 0% | 80 | 0.04384
Buses | Diesel | Coaches Articulated >18 t | Euro IV | SCR | VOC |  | 0.02 | 0 | 12 | 105 | 4.0896e-05 | 0.0061876 | 0.90809 | 4.7853 | -0.0012528 | 0.4015 | 1.7814 | 0% | 0% | 80 | 0.066632
Buses | Diesel | Coaches Articulated >18 t | Euro IV | SCR | VOC |  | 0.02 | 0.5 | 12 | 105 | 1.0947e-05 | 0.002389 | 0.29976 | 3.0626 | -0.00032436 | 0.10556 | 1.426 | 0% | 0% | 80 | 0.076875
Buses | Diesel | Coaches Articulated >18 t | Euro IV | SCR | VOC |  | 0.02 | 1 | 12 | 104 | 2.7361e-05 | 0.0052665 | 0.23557 | 3.0411 | 0.00033392 | 0.086467 | 1.3395 | 0% | 0% | 80 | 0.083704
Buses | Diesel | Coaches Articulated >18 t | Euro IV | SCR | VOC |  | 0.04 | 0 | 12 | 104 | 0.0001624 | 0.040876 | 0.36201 | 3.8 | 0.0029406 | 0.38827 | -0.064486 | 0% | 0% | 80 | 0.094726
Buses | Diesel | Coaches Articulated >18 t | Euro IV | SCR | VOC |  | 0.04 | 0.5 | 12 | 98 | 0.00032311 | 0.082615 | 0.28041 | -5.4437 | 0.0079849 | 0.53969 | -4.1512 | 0% | 0% | 80 | 0.098633
Buses | Diesel | Coaches Articulated >18 t | Euro IV | SCR | VOC |  | 0.04 | 1 | 12 | 89 | 9.8159e-06 | 0.0082677 | 0.482 | 2.4456 | 0.00045733 | 0.0944 | 1.8268 | 0% | 0% | 80 | 0.10051
Buses | Diesel | Coaches Articulated >18 t | Euro IV | SCR | VOC |  | 0.06 | 0 | 12 | 91 | -0.00018389 | 0.014864 | 0.29268 | -4.1223 | -0.0018947 | 0.205 | -1.7731 | 0% | 0% | 80 | 0.10133
Buses | Diesel | Coaches Articulated >18 t | Euro IV | SCR | VOC |  | 0.06 | 0.5 | 12 | 79 | -0.00016846 | 0.0079246 | 0.61704 | -3.4502 | -0.0018529 | 0.17641 | -0.35145 | 0% | 0% | 79 | 0.073235
Buses | Diesel | Coaches Articulated >18 t | Euro IV | SCR | VOC |  | 0.06 | 1 | 12 | 69 | -0.00032828 | 0.019418 | 0.37902 | -6.1905 | -0.0030921 | 0.25841 | -2.4897 | 0% | 0% | 69 | 0.10683
Buses | Diesel | Coaches Articulated >18 t | Euro IV | SCR | PM Exhaust |  | -0.06 | 0 | 12 | 105 | -8.3983e-06 | 0.0045549 | 0.78647 | -2.6467 | 0.024912 | 0.43193 | -0.11521 | 0% | 0% | 80 | 0.0054882
Buses | Diesel | Coaches Articulated >18 t | Euro IV | SCR | PM Exhaust |  | -0.06 | 0.5 | 12 | 105 | -8.2025e-06 | 0.0043701 | 0.79499 | -2.6804 | 0.025026 | 0.43273 | 0.099364 | 0% | 0% | 80 | 0.0054319
Buses | Diesel | Coaches Articulated >18 t | Euro IV | SCR | PM Exhaust |  | -0.06 | 1 | 12 | 105 | -7.1966e-06 | 0.0038029 | 0.70902 | -2.4028 | 0.022203 | 0.38568 | 0.21993 | 0% | 0% | 80 | 0.0054117
Buses | Diesel | Coaches Articulated >18 t | Euro IV | SCR | PM Exhaust |  | -0.04 | 0 | 12 | 105 | -5.4736e-06 | 0.0026991 | 0.61056 | -2.1596 | 0.015024 | 0.2501 | 0.51572 | 0% | 0% | 80 | 0.0065519
Buses | Diesel | Coaches Articulated >18 t | Euro IV | SCR | PM Exhaust |  | -0.04 | 0.5 | 12 | 105 | -5.3058e-06 | 0.0025999 | 0.59973 | -2.1252 | 0.014714 | 0.24296 | 0.51773 | 0% | 0% | 80 | 0.0065473
Buses | Diesel | Coaches Articulated >18 t | Euro IV | SCR | PM Exhaust |  | -0.04 | 1 | 12 | 105 | -4.831e-06 | 0.0023084 | 0.57157 | -2.0663 | 0.013756 | 0.22322 | 0.59764 | 0% | 0% | 80 | 0.0065685
Buses | Diesel | Coaches Articulated >18 t | Euro IV | SCR | PM Exhaust |  | -0.02 | 0 | 12 | 105 | -1.1006e-05 | 0.0094075 | 0.85023 | -2.6297 | 0.015276 | 0.44141 | 0.22582 | 0% | 0% | 80 | 0.011249
Buses | Diesel | Coaches Articulated >18 t | Euro IV | SCR | PM Exhaust |  | -0.02 | 0.5 | 12 | 105 | -1.0665e-05 | 0.0081471 | 0.81948 | -2.6711 | 0.014213 | 0.38609 | 0.43565 | 0% | 0% | 80 | 0.0112
Buses | Diesel | Coaches Articulated >18 t | Euro IV | SCR | PM Exhaust |  | -0.02 | 1 | 12 | 105 | -1.2134e-05 | 0.008202 | 0.94444 | -3.2998 | 0.015589 | 0.39256 | 0.82664 | 0% | 0% | 80 | 0.011225
Buses | Diesel | Coaches Articulated >18 t | Euro IV | SCR | PM Exhaust |  | 0 | 0 | 12 | 105 | -5.9251e-18 | -9.0851e-17 | 1.1733 | -9.233e-13 | -0.0039176 | 0.78923 | 1.416 | 0% | 0% | 80 | 0.029718
Buses | Diesel | Coaches Articulated >18 t | Euro IV | SCR | PM Exhaust |  | 0 | 0.5 | 12 | 105 | -6.5489e-16 | 3.7158e-15 | 1.0223 | -7.8062e-11 | -0.002822 | 0.60632 | 1.8228 | 0% | 0% | 80 | 0.031683
Buses | Diesel | Coaches Articulated >18 t | Euro IV | SCR | PM Exhaust |  | 0 | 1 | 12 | 105 | -8.4698e-17 | -2.0484e-15 | 1.047 | -6.0528e-12 | -0.0023753 | 0.55365 | 2.329 | 0% | 0% | 80 | 0.033325
Buses | Diesel | Coaches Articulated >18 t | Euro IV | SCR | PM Exhaust |  | 0.02 | 0 | 12 | 105 | 9.1536e-05 | 0.013287 | 0.27252 | -3.6536 | 0.0018364 | 0.33119 | -3.1681 | 0% | 0% | 80 | 0.053469
Buses | Diesel | Coaches Articulated >18 t | Euro IV | SCR | PM Exhaust |  | 0.02 | 0.5 | 12 | 105 | 0.00032613 | 0.085711 | 1.442 | -1.6945 | 0.0092595 | 1.471 | -2.0706 | 0% | 0% | 80 | 0.059271
Buses | Diesel | Coaches Articulated >18 t | Euro IV | SCR | PM Exhaust |  | 0.02 | 1 | 12 | 104 | 0.00021831 | 0.065417 | 0.31696 | -3.5326 | 0.0094946 | 0.71134 | -4.2949 | 0% | 0% | 80 | 0.060888
Buses | Diesel | Coaches Articulated >18 t | Euro IV | SCR | PM Exhaust |  | 0.04 | 0 | 12 | 104 | -8.3423e-06 | -0.00049297 | 0.23419 | 1.8688 | -0.00026386 | 0.022642 | 2.2861 | 0% | 0% | 80 | 0.068384
Buses | Diesel | Coaches Articulated >18 t | Euro IV | SCR | PM Exhaust |  | 0.04 | 0.5 | 12 | 98 | -0.00011754 | 0.046286 | 0.90889 | 0.67363 | 0.0036573 | 0.42126 | 3.6045 | 0% | 0% | 80 | 0.063709
Buses | Diesel | Coaches Articulated >18 t | Euro IV | SCR | PM Exhaust |  | 0.04 | 1 | 12 | 89 | -0.00080828 | 0.236 | 1.138 | -1.7893 | 0.020684 | 1.4371 | 0.74462 | 0% | 0% | 80 | 0.059747
Buses | Diesel | Coaches Articulated >18 t | Euro IV | SCR | PM Exhaust |  | 0.06 | 0 | 12 | 91 | -0.00036335 | 0.01992 | 1.7084 | -6.7925 | -0.0053997 | 0.59437 | 1.4669 | 0% | 0% | 80 | 0.061671
Buses | Diesel | Coaches Articulated >18 t | Euro IV | SCR | PM Exhaust |  | 0.06 | 0.5 | 12 | 79 | 2.5038e-05 | -0.0072923 | 0.49887 | 0.52013 | -0.00036116 | 0.020005 | 2.2151 | 0% | 0% | 79 | 0.05555
Buses | Diesel | Coaches Articulated >18 t | Euro IV | SCR | PM Exhaust |  | 0.06 | 1 | 12 | 69 | -0.00057667 | 0.15022 | 1.417 | -0.21673 | 0.015557 | 0.87846 | 2.2298 | 0% | 0% | 69 | 0.065979
Buses | Diesel | Coaches Articulated >18 t | Euro IV | SCR | EC |  | -0.06 | 0 | 12 | 105 | 0.00017621 | -0.037955 | 1.8889 | 38.8594 | 0.00033921 | 0.0041239 | 0.27929 | 0% | 0% | 80 | 0.16758
Buses | Diesel | Coaches Articulated >18 t | Euro IV | SCR | EC |  | -0.06 | 0.5 | 12 | 105 | 7.3315e-05 | -0.01547 | 0.769 | 12.2811 | 0.00013575 | 0.0010296 | 0.10512 | 0% | 0% | 80 | 0.14588
Buses | Diesel | Coaches Articulated >18 t | Euro IV | SCR | EC |  | -0.06 | 1 | 12 | 105 | 0.00027011 | -0.071225 | 7.7897 | -23.4354 | 0.0021568 | -0.012219 | 0.28168 | 0% | 0% | 80 | 0.26911
Buses | Diesel | Coaches Articulated >18 t | Euro IV | SCR | EC |  | -0.04 | 0 | 12 | 105 | 2.7573e-05 | -0.0070211 | 0.47046 | 3.3314 | 2.4859e-05 | 0.0010356 | 0.025961 | 0% | 0% | 80 | 0.47361
Buses | Diesel | Coaches Articulated >18 t | Euro IV | SCR | EC |  | -0.04 | 0.5 | 12 | 105 | 3.1699e-05 | -0.0079593 | 0.52498 | 3.4577 | 2.8163e-05 | 0.001079 | 0.029194 | 0% | 0% | 80 | 0.45421
Buses | Diesel | Coaches Articulated >18 t | Euro IV | SCR | EC |  | -0.04 | 1 | 12 | 105 | 3.4172e-05 | -0.0084508 | 0.54917 | 3.0717 | 2.8801e-05 | 0.00099607 | 0.030251 | 0% | 0% | 80 | 0.44249
Buses | Diesel | Coaches Articulated >18 t | Euro IV | SCR | EC |  | -0.02 | 0 | 12 | 105 | -4.6222e-05 | 0.036251 | 3.5538 | -11.3068 | 0.0002941 | 0.0080216 | 0.0049864 | 0% | 0% | 80 | 2.3791
Buses | Diesel | Coaches Articulated >18 t | Euro IV | SCR | EC |  | -0.02 | 0.5 | 12 | 105 | 2.7646e-05 | -0.010145 | 1.1093 | 6.3324 | 2.933e-06 | 0.0026795 | 0.038569 | 0% | 0% | 80 | 2.0382
Buses | Diesel | Coaches Articulated >18 t | Euro IV | SCR | EC |  | -0.02 | 1 | 12 | 105 | 4.8536e-05 | -0.016594 | 1.6483 | 7.6423 | 8.1388e-06 | 0.0032908 | 0.056656 | 0% | 0% | 80 | 1.9541
Buses | Diesel | Coaches Articulated >18 t | Euro IV | SCR | EC |  | 0 | 0 | 12 | 105 | -2.5285e-05 | 0.021773 | 2.7166 | 9.1606 | -2.5422e-05 | 0.0080572 | 0.04478 | 0% | 0% | 80 | 8.3756
Buses | Diesel | Coaches Articulated >18 t | Euro IV | SCR | EC |  | 0 | 0.5 | 12 | 105 | -0.00019362 | 0.032372 | 3.9085 | 6.1854 | -5.1584e-05 | 0.010975 | 0.044044 | 0% | 0% | 80 | 9.0153
Buses | Diesel | Coaches Articulated >18 t | Euro IV | SCR | EC |  | 0 | 1 | 12 | 105 | -0.00069374 | 0.041149 | 6.71 | 4.2686 | -0.00013476 | 0.017278 | 0.063295 | 0% | 0% | 80 | 9.6297
Buses | Diesel | Coaches Articulated >18 t | Euro IV | SCR | EC |  | 0.02 | 0 | 12 | 105 | 0.0002079 | 0.10739 | 8.4375 | 36.7211 | -4.689e-05 | 0.016224 | 0.20386 | 0% | 0% | 80 | 15.6599
Buses | Diesel | Coaches Articulated >18 t | Euro IV | SCR | EC |  | 0.02 | 0.5 | 12 | 105 | 0.00017087 | 0.14181 | 10.0235 | 36.9382 | -4.6516e-05 | 0.016678 | 0.22451 | 0% | 0% | 80 | 18.1776
Buses | Diesel | Coaches Articulated >18 t | Euro IV | SCR | EC |  | 0.02 | 1 | 12 | 104 | 8.8838e-05 | 0.16889 | 10.9754 | 34.9644 | -4.3721e-05 | 0.016088 | 0.22897 | 0% | 0% | 80 | 20.6212
Buses | Diesel | Coaches Articulated >18 t | Euro IV | SCR | EC |  | 0.04 | 0 | 12 | 104 | 0.00016333 | 0.091415 | 5.5401 | 17.4385 | -2.2325e-05 | 0.007813 | 0.11549 | 0% | 0% | 80 | 23.62
Buses | Diesel | Coaches Articulated >18 t | Euro IV | SCR | EC |  | 0.04 | 0.5 | 12 | 98 | 0.0049906 | 0.75576 | 7.7488 | -15.7464 | 0.00015539 | 0.033132 | -0.051685 | 0% | 0% | 80 | 27.8156
Buses | Diesel | Coaches Articulated >18 t | Euro IV | SCR | EC |  | 0.04 | 1 | 12 | 89 | 0.0054122 | 1.5115 | 28.43 | 52.6054 | 0.00012231 | 0.058031 | 0.35612 | 0% | 0% | 80 | 31.9373
Buses | Diesel | Coaches Articulated >18 t | Euro IV | SCR | EC |  | 0.06 | 0 | 12 | 91 | 0.0088807 | 0.97066 | 10.5192 | 22.2076 | 0.00026627 | 0.035978 | 0.075194 | 0% | 0% | 80 | 31.1935
Buses | Diesel | Coaches Articulated >18 t | Euro IV | SCR | EC |  | 0.06 | 0.5 | 12 | 79 | 0.0091434 | 2.059 | 14.2461 | 43.8636 | 0.00028941 | 0.056719 | 0.11266 | 0% | 0% | 79 | 36.6461
Buses | Diesel | Coaches Articulated >18 t | Euro IV | SCR | EC |  | 0.06 | 1 | 12 | 69 | 0.020667 | -0.66279 | 4.548 | 41.5552 | 0.00051045 | -0.01885 | 0.20441 | 0% | 0% | 69 | 43.3399
Buses | Diesel | Coaches Articulated >18 t | Euro IV | SCR | CH4 | Urban Peak |  |  | 10 | 130 | 0 | 0 | 175 | 0 | 0 | 0 | 1000 | 97% | 0% | 80 | 0.00525
Buses | Diesel | Coaches Articulated >18 t | Euro IV | SCR | CH4 | Urban Off Peak |  |  | 10 | 130 | 0 | 0 | 175 | 0 | 0 | 0 | 1000 | 97% | 0% | 80 | 0.00525
Buses | Diesel | Coaches Articulated >18 t | Euro IV | SCR | CH4 | Rural |  |  | 10 | 130 | 0 | 0 | 80 | 0 | 0 | 0 | 1000 | 97% | 0% | 80 | 0.0024
Buses | Diesel | Coaches Articulated >18 t | Euro IV | SCR | CH4 | Highway |  |  | 10 | 130 | 0 | 0 | 70 | 0 | 0 | 0 | 1000 | 97% | 0% | 80 | 0.0021
Buses | Diesel | Coaches Articulated >18 t | Euro IV | SCR | NH3 | Urban Peak |  |  | 10 | 130 | 0 | 0 | 0.0029 | 0 | 0 | 0 | 1 | 0% | 0% | 80 | 0.0029
Buses | Diesel | Coaches Articulated >18 t | Euro IV | SCR | NH3 | Urban Off Peak |  |  | 10 | 130 | 0 | 0 | 0.0029 | 0 | 0 | 0 | 1 | 0% | 0% | 80 | 0.0029
Buses | Diesel | Coaches Articulated >18 t | Euro IV | SCR | NH3 | Rural |  |  | 10 | 130 | 0 | 0 | 0.0029 | 0 | 0 | 0 | 1 | 0% | 0% | 80 | 0.0029
Buses | Diesel | Coaches Articulated >18 t | Euro IV | SCR | NH3 | Highway |  |  | 10 | 130 | 0 | 0 | 0.0029 | 0 | 0 | 0 | 1 | 0% | 0% | 80 | 0.0029
Buses | Diesel | Coaches Articulated >18 t | Euro IV | SCR | N2O | Urban Peak |  |  | 10 | 130 | 0 | 0 | 0.0112 | 0 | 0 | 0 | 1 | 0% | 0% | 80 | 0.0112
Buses | Diesel | Coaches Articulated >18 t | Euro IV | SCR | N2O | Urban Off Peak |  |  | 10 | 130 | 0 | 0 | 0.0112 | 0 | 0 | 0 | 1 | 0% | 0% | 80 | 0.0112
Buses | Diesel | Coaches Articulated >18 t | Euro IV | SCR | N2O | Rural |  |  | 10 | 130 | 0 | 0 | 0.0138 | 0 | 0 | 0 | 1 | 0% | 0% | 80 | 0.0138
Buses | Diesel | Coaches Articulated >18 t | Euro IV | SCR | N2O | Highway |  |  | 10 | 130 | 0 | 0 | 0.0114 | 0 | 0 | 0 | 1 | 0% | 0% | 80 | 0.0114
Buses | Diesel | Coaches Articulated >18 t | Euro IV | SCR | SPN23 | Urban Peak | -0.06 | 0 | 12 | 105 | 0.00017621 | -0.037955 | 1.8889 | 38.8594 | 0.00033921 | 0.0041239 | 0.27929 | -1.8724e+13 | 0% | 80 | 3.1377e+12
Buses | Diesel | Coaches Articulated >18 t | Euro IV | SCR | SPN23 | Urban Peak | -0.06 | 0.5 | 12 | 105 | 7.3315e-05 | -0.01547 | 0.769 | 12.2811 | 0.00013575 | 0.0010296 | 0.10512 | -1.8724e+13 | 0% | 80 | 2.7315e+12
Buses | Diesel | Coaches Articulated >18 t | Euro IV | SCR | SPN23 | Urban Peak | -0.06 | 1 | 12 | 105 | 0.00027011 | -0.071225 | 7.7897 | -23.4354 | 0.0021568 | -0.012219 | 0.28168 | -1.8724e+13 | 0% | 80 | 5.0387e+12
Buses | Diesel | Coaches Articulated >18 t | Euro IV | SCR | SPN23 | Urban Peak | -0.04 | 0 | 12 | 105 | 2.7573e-05 | -0.0070211 | 0.47046 | 3.3314 | 2.4859e-05 | 0.0010356 | 0.025961 | -1.8724e+13 | 0% | 80 | 8.8677e+12
Buses | Diesel | Coaches Articulated >18 t | Euro IV | SCR | SPN23 | Urban Peak | -0.04 | 0.5 | 12 | 105 | 3.1699e-05 | -0.0079593 | 0.52498 | 3.4577 | 2.8163e-05 | 0.001079 | 0.029194 | -1.8724e+13 | 0% | 80 | 8.5044e+12
Buses | Diesel | Coaches Articulated >18 t | Euro IV | SCR | SPN23 | Urban Peak | -0.04 | 1 | 12 | 105 | 3.4172e-05 | -0.0084508 | 0.54917 | 3.0717 | 2.8801e-05 | 0.00099607 | 0.030251 | -1.8724e+13 | 0% | 80 | 8.285e+12
Buses | Diesel | Coaches Articulated >18 t | Euro IV | SCR | SPN23 | Urban Peak | -0.02 | 0 | 12 | 105 | -4.6222e-05 | 0.036251 | 3.5538 | -11.3068 | 0.0002941 | 0.0080216 | 0.0049864 | -1.8724e+13 | 0% | 80 | 4.4546e+13
Buses | Diesel | Coaches Articulated >18 t | Euro IV | SCR | SPN23 | Urban Peak | -0.02 | 0.5 | 12 | 105 | 2.7646e-05 | -0.010145 | 1.1093 | 6.3324 | 2.933e-06 | 0.0026795 | 0.038569 | -1.8724e+13 | 0% | 80 | 3.8162e+13
Buses | Diesel | Coaches Articulated >18 t | Euro IV | SCR | SPN23 | Urban Peak | -0.02 | 1 | 12 | 105 | 4.8536e-05 | -0.016594 | 1.6483 | 7.6423 | 8.1388e-06 | 0.0032908 | 0.056656 | -1.8724e+13 | 0% | 80 | 3.6588e+13
Buses | Diesel | Coaches Articulated >18 t | Euro IV | SCR | SPN23 | Urban Peak | 0 | 0 | 12 | 105 | -2.5285e-05 | 0.021773 | 2.7166 | 9.1606 | -2.5422e-05 | 0.0080572 | 0.04478 | -1.8724e+13 | 0% | 80 | 1.5682e+14
Buses | Diesel | Coaches Articulated >18 t | Euro IV | SCR | SPN23 | Urban Peak | 0 | 0.5 | 12 | 105 | -0.00019362 | 0.032372 | 3.9085 | 6.1854 | -5.1584e-05 | 0.010975 | 0.044044 | -1.8724e+13 | 0% | 80 | 1.688e+14
Buses | Diesel | Coaches Articulated >18 t | Euro IV | SCR | SPN23 | Urban Peak | 0 | 1 | 12 | 105 | -0.00069374 | 0.041149 | 6.71 | 4.2686 | -0.00013476 | 0.017278 | 0.063295 | -1.8724e+13 | 0% | 80 | 1.803e+14
Buses | Diesel | Coaches Articulated >18 t | Euro IV | SCR | SPN23 | Urban Peak | 0.02 | 0 | 12 | 105 | 0.0002079 | 0.10739 | 8.4375 | 36.7211 | -4.689e-05 | 0.016224 | 0.20386 | -1.8724e+13 | 0% | 80 | 2.9321e+14
Buses | Diesel | Coaches Articulated >18 t | Euro IV | SCR | SPN23 | Urban Peak | 0.02 | 0.5 | 12 | 105 | 0.00017087 | 0.14181 | 10.0235 | 36.9382 | -4.6516e-05 | 0.016678 | 0.22451 | -1.8724e+13 | 0% | 80 | 3.4035e+14
Buses | Diesel | Coaches Articulated >18 t | Euro IV | SCR | SPN23 | Urban Peak | 0.02 | 1 | 12 | 104 | 8.8838e-05 | 0.16889 | 10.9754 | 34.9644 | -4.3721e-05 | 0.016088 | 0.22897 | -1.8724e+13 | 0% | 80 | 3.861e+14
Buses | Diesel | Coaches Articulated >18 t | Euro IV | SCR | SPN23 | Urban Peak | 0.04 | 0 | 12 | 104 | 0.00016333 | 0.091415 | 5.5401 | 17.4385 | -2.2325e-05 | 0.007813 | 0.11549 | -1.8724e+13 | 0% | 80 | 4.4225e+14
Buses | Diesel | Coaches Articulated >18 t | Euro IV | SCR | SPN23 | Urban Peak | 0.04 | 0.5 | 12 | 98 | 0.0049906 | 0.75576 | 7.7488 | -15.7464 | 0.00015539 | 0.033132 | -0.051685 | -1.8724e+13 | 0% | 80 | 5.2081e+14
Buses | Diesel | Coaches Articulated >18 t | Euro IV | SCR | SPN23 | Urban Peak | 0.04 | 1 | 12 | 89 | 0.0054122 | 1.5115 | 28.43 | 52.6054 | 0.00012231 | 0.058031 | 0.35612 | -1.8724e+13 | 0% | 80 | 5.9798e+14
Buses | Diesel | Coaches Articulated >18 t | Euro IV | SCR | SPN23 | Urban Peak | 0.06 | 0 | 12 | 91 | 0.0088807 | 0.97066 | 10.5192 | 22.2076 | 0.00026627 | 0.035978 | 0.075194 | -1.8724e+13 | 0% | 80 | 5.8406e+14
Buses | Diesel | Coaches Articulated >18 t | Euro IV | SCR | SPN23 | Urban Peak | 0.06 | 0.5 | 12 | 79 | 0.0091434 | 2.059 | 14.2461 | 43.8636 | 0.00028941 | 0.056719 | 0.11266 | -1.8724e+13 | 0% | 79 | 6.8615e+14
Buses | Diesel | Coaches Articulated >18 t | Euro IV | SCR | SPN23 | Urban Peak | 0.06 | 1 | 12 | 69 | 0.020667 | -0.66279 | 4.548 | 41.5552 | 0.00051045 | -0.01885 | 0.20441 | -1.8724e+13 | 0% | 69 | 8.1148e+14
Buses | Diesel | Coaches Articulated >18 t | Euro IV | SCR | SPN23 | Urban Off Peak | -0.06 | 0 | 12 | 105 | 0.00017621 | -0.037955 | 1.8889 | 38.8594 | 0.00033921 | 0.0041239 | 0.27929 | -1.8724e+13 | 0% | 80 | 3.1377e+12
Buses | Diesel | Coaches Articulated >18 t | Euro IV | SCR | SPN23 | Urban Off Peak | -0.06 | 0.5 | 12 | 105 | 7.3315e-05 | -0.01547 | 0.769 | 12.2811 | 0.00013575 | 0.0010296 | 0.10512 | -1.8724e+13 | 0% | 80 | 2.7315e+12
Buses | Diesel | Coaches Articulated >18 t | Euro IV | SCR | SPN23 | Urban Off Peak | -0.06 | 1 | 12 | 105 | 0.00027011 | -0.071225 | 7.7897 | -23.4354 | 0.0021568 | -0.012219 | 0.28168 | -1.8724e+13 | 0% | 80 | 5.0387e+12
Buses | Diesel | Coaches Articulated >18 t | Euro IV | SCR | SPN23 | Urban Off Peak | -0.04 | 0 | 12 | 105 | 2.7573e-05 | -0.0070211 | 0.47046 | 3.3314 | 2.4859e-05 | 0.0010356 | 0.025961 | -1.8724e+13 | 0% | 80 | 8.8677e+12
Buses | Diesel | Coaches Articulated >18 t | Euro IV | SCR | SPN23 | Urban Off Peak | -0.04 | 0.5 | 12 | 105 | 3.1699e-05 | -0.0079593 | 0.52498 | 3.4577 | 2.8163e-05 | 0.001079 | 0.029194 | -1.8724e+13 | 0% | 80 | 8.5044e+12
Buses | Diesel | Coaches Articulated >18 t | Euro IV | SCR | SPN23 | Urban Off Peak | -0.04 | 1 | 12 | 105 | 3.4172e-05 | -0.0084508 | 0.54917 | 3.0717 | 2.8801e-05 | 0.00099607 | 0.030251 | -1.8724e+13 | 0% | 80 | 8.285e+12
Buses | Diesel | Coaches Articulated >18 t | Euro IV | SCR | SPN23 | Urban Off Peak | -0.02 | 0 | 12 | 105 | -4.6222e-05 | 0.036251 | 3.5538 | -11.3068 | 0.0002941 | 0.0080216 | 0.0049864 | -1.8724e+13 | 0% | 80 | 4.4546e+13
Buses | Diesel | Coaches Articulated >18 t | Euro IV | SCR | SPN23 | Urban Off Peak | -0.02 | 0.5 | 12 | 105 | 2.7646e-05 | -0.010145 | 1.1093 | 6.3324 | 2.933e-06 | 0.0026795 | 0.038569 | -1.8724e+13 | 0% | 80 | 3.8162e+13
Buses | Diesel | Coaches Articulated >18 t | Euro IV | SCR | SPN23 | Urban Off Peak | -0.02 | 1 | 12 | 105 | 4.8536e-05 | -0.016594 | 1.6483 | 7.6423 | 8.1388e-06 | 0.0032908 | 0.056656 | -1.8724e+13 | 0% | 80 | 3.6588e+13
Buses | Diesel | Coaches Articulated >18 t | Euro IV | SCR | SPN23 | Urban Off Peak | 0 | 0 | 12 | 105 | -2.5285e-05 | 0.021773 | 2.7166 | 9.1606 | -2.5422e-05 | 0.0080572 | 0.04478 | -1.8724e+13 | 0% | 80 | 1.5682e+14
Buses | Diesel | Coaches Articulated >18 t | Euro IV | SCR | SPN23 | Urban Off Peak | 0 | 0.5 | 12 | 105 | -0.00019362 | 0.032372 | 3.9085 | 6.1854 | -5.1584e-05 | 0.010975 | 0.044044 | -1.8724e+13 | 0% | 80 | 1.688e+14
Buses | Diesel | Coaches Articulated >18 t | Euro IV | SCR | SPN23 | Urban Off Peak | 0 | 1 | 12 | 105 | -0.00069374 | 0.041149 | 6.71 | 4.2686 | -0.00013476 | 0.017278 | 0.063295 | -1.8724e+13 | 0% | 80 | 1.803e+14
Buses | Diesel | Coaches Articulated >18 t | Euro IV | SCR | SPN23 | Urban Off Peak | 0.02 | 0 | 12 | 105 | 0.0002079 | 0.10739 | 8.4375 | 36.7211 | -4.689e-05 | 0.016224 | 0.20386 | -1.8724e+13 | 0% | 80 | 2.9321e+14
Buses | Diesel | Coaches Articulated >18 t | Euro IV | SCR | SPN23 | Urban Off Peak | 0.02 | 0.5 | 12 | 105 | 0.00017087 | 0.14181 | 10.0235 | 36.9382 | -4.6516e-05 | 0.016678 | 0.22451 | -1.8724e+13 | 0% | 80 | 3.4035e+14
Buses | Diesel | Coaches Articulated >18 t | Euro IV | SCR | SPN23 | Urban Off Peak | 0.02 | 1 | 12 | 104 | 8.8838e-05 | 0.16889 | 10.9754 | 34.9644 | -4.3721e-05 | 0.016088 | 0.22897 | -1.8724e+13 | 0% | 80 | 3.861e+14
Buses | Diesel | Coaches Articulated >18 t | Euro IV | SCR | SPN23 | Urban Off Peak | 0.04 | 0 | 12 | 104 | 0.00016333 | 0.091415 | 5.5401 | 17.4385 | -2.2325e-05 | 0.007813 | 0.11549 | -1.8724e+13 | 0% | 80 | 4.4225e+14
Buses | Diesel | Coaches Articulated >18 t | Euro IV | SCR | SPN23 | Urban Off Peak | 0.04 | 0.5 | 12 | 98 | 0.0049906 | 0.75576 | 7.7488 | -15.7464 | 0.00015539 | 0.033132 | -0.051685 | -1.8724e+13 | 0% | 80 | 5.2081e+14
Buses | Diesel | Coaches Articulated >18 t | Euro IV | SCR | SPN23 | Urban Off Peak | 0.04 | 1 | 12 | 89 | 0.0054122 | 1.5115 | 28.43 | 52.6054 | 0.00012231 | 0.058031 | 0.35612 | -1.8724e+13 | 0% | 80 | 5.9798e+14
Buses | Diesel | Coaches Articulated >18 t | Euro IV | SCR | SPN23 | Urban Off Peak | 0.06 | 0 | 12 | 91 | 0.0088807 | 0.97066 | 10.5192 | 22.2076 | 0.00026627 | 0.035978 | 0.075194 | -1.8724e+13 | 0% | 80 | 5.8406e+14
Buses | Diesel | Coaches Articulated >18 t | Euro IV | SCR | SPN23 | Urban Off Peak | 0.06 | 0.5 | 12 | 79 | 0.0091434 | 2.059 | 14.2461 | 43.8636 | 0.00028941 | 0.056719 | 0.11266 | -1.8724e+13 | 0% | 79 | 6.8615e+14
Buses | Diesel | Coaches Articulated >18 t | Euro IV | SCR | SPN23 | Urban Off Peak | 0.06 | 1 | 12 | 69 | 0.020667 | -0.66279 | 4.548 | 41.5552 | 0.00051045 | -0.01885 | 0.20441 | -1.8724e+13 | 0% | 69 | 8.1148e+14
Buses | Diesel | Coaches Articulated >18 t | Euro IV | SCR | SPN23 | Rural | -0.06 | 0 | 12 | 105 | 0.00017621 | -0.037955 | 1.8889 | 38.8594 | 0.00033921 | 0.0041239 | 0.27929 | -9.583e+12 | 0% | 80 | 1.6059e+12
Buses | Diesel | Coaches Articulated >18 t | Euro IV | SCR | SPN23 | Rural | -0.06 | 0.5 | 12 | 105 | 7.3315e-05 | -0.01547 | 0.769 | 12.2811 | 0.00013575 | 0.0010296 | 0.10512 | -9.583e+12 | 0% | 80 | 1.398e+12
Buses | Diesel | Coaches Articulated >18 t | Euro IV | SCR | SPN23 | Rural | -0.06 | 1 | 12 | 105 | 0.00027011 | -0.071225 | 7.7897 | -23.4354 | 0.0021568 | -0.012219 | 0.28168 | -9.583e+12 | 0% | 80 | 2.5789e+12
Buses | Diesel | Coaches Articulated >18 t | Euro IV | SCR | SPN23 | Rural | -0.04 | 0 | 12 | 105 | 2.7573e-05 | -0.0070211 | 0.47046 | 3.3314 | 2.4859e-05 | 0.0010356 | 0.025961 | -9.583e+12 | 0% | 80 | 4.5386e+12
Buses | Diesel | Coaches Articulated >18 t | Euro IV | SCR | SPN23 | Rural | -0.04 | 0.5 | 12 | 105 | 3.1699e-05 | -0.0079593 | 0.52498 | 3.4577 | 2.8163e-05 | 0.001079 | 0.029194 | -9.583e+12 | 0% | 80 | 4.3527e+12
Buses | Diesel | Coaches Articulated >18 t | Euro IV | SCR | SPN23 | Rural | -0.04 | 1 | 12 | 105 | 3.4172e-05 | -0.0084508 | 0.54917 | 3.0717 | 2.8801e-05 | 0.00099607 | 0.030251 | -9.583e+12 | 0% | 80 | 4.2404e+12
Buses | Diesel | Coaches Articulated >18 t | Euro IV | SCR | SPN23 | Rural | -0.02 | 0 | 12 | 105 | -4.6222e-05 | 0.036251 | 3.5538 | -11.3068 | 0.0002941 | 0.0080216 | 0.0049864 | -9.583e+12 | 0% | 80 | 2.2799e+13
Buses | Diesel | Coaches Articulated >18 t | Euro IV | SCR | SPN23 | Rural | -0.02 | 0.5 | 12 | 105 | 2.7646e-05 | -0.010145 | 1.1093 | 6.3324 | 2.933e-06 | 0.0026795 | 0.038569 | -9.583e+12 | 0% | 80 | 1.9532e+13
Buses | Diesel | Coaches Articulated >18 t | Euro IV | SCR | SPN23 | Rural | -0.02 | 1 | 12 | 105 | 4.8536e-05 | -0.016594 | 1.6483 | 7.6423 | 8.1388e-06 | 0.0032908 | 0.056656 | -9.583e+12 | 0% | 80 | 1.8726e+13
Buses | Diesel | Coaches Articulated >18 t | Euro IV | SCR | SPN23 | Rural | 0 | 0 | 12 | 105 | -2.5285e-05 | 0.021773 | 2.7166 | 9.1606 | -2.5422e-05 | 0.0080572 | 0.04478 | -9.583e+12 | 0% | 80 | 8.0263e+13
Buses | Diesel | Coaches Articulated >18 t | Euro IV | SCR | SPN23 | Rural | 0 | 0.5 | 12 | 105 | -0.00019362 | 0.032372 | 3.9085 | 6.1854 | -5.1584e-05 | 0.010975 | 0.044044 | -9.583e+12 | 0% | 80 | 8.6394e+13
Buses | Diesel | Coaches Articulated >18 t | Euro IV | SCR | SPN23 | Rural | 0 | 1 | 12 | 105 | -0.00069374 | 0.041149 | 6.71 | 4.2686 | -0.00013476 | 0.017278 | 0.063295 | -9.583e+12 | 0% | 80 | 9.2281e+13
Buses | Diesel | Coaches Articulated >18 t | Euro IV | SCR | SPN23 | Rural | 0.02 | 0 | 12 | 105 | 0.0002079 | 0.10739 | 8.4375 | 36.7211 | -4.689e-05 | 0.016224 | 0.20386 | -9.583e+12 | 0% | 80 | 1.5007e+14
Buses | Diesel | Coaches Articulated >18 t | Euro IV | SCR | SPN23 | Rural | 0.02 | 0.5 | 12 | 105 | 0.00017087 | 0.14181 | 10.0235 | 36.9382 | -4.6516e-05 | 0.016678 | 0.22451 | -9.583e+12 | 0% | 80 | 1.742e+14
Buses | Diesel | Coaches Articulated >18 t | Euro IV | SCR | SPN23 | Rural | 0.02 | 1 | 12 | 104 | 8.8838e-05 | 0.16889 | 10.9754 | 34.9644 | -4.3721e-05 | 0.016088 | 0.22897 | -9.583e+12 | 0% | 80 | 1.9761e+14
Buses | Diesel | Coaches Articulated >18 t | Euro IV | SCR | SPN23 | Rural | 0.04 | 0 | 12 | 104 | 0.00016333 | 0.091415 | 5.5401 | 17.4385 | -2.2325e-05 | 0.007813 | 0.11549 | -9.583e+12 | 0% | 80 | 2.2635e+14
Buses | Diesel | Coaches Articulated >18 t | Euro IV | SCR | SPN23 | Rural | 0.04 | 0.5 | 12 | 98 | 0.0049906 | 0.75576 | 7.7488 | -15.7464 | 0.00015539 | 0.033132 | -0.051685 | -9.583e+12 | 0% | 80 | 2.6656e+14
Buses | Diesel | Coaches Articulated >18 t | Euro IV | SCR | SPN23 | Rural | 0.04 | 1 | 12 | 89 | 0.0054122 | 1.5115 | 28.43 | 52.6054 | 0.00012231 | 0.058031 | 0.35612 | -9.583e+12 | 0% | 80 | 3.0605e+14
Buses | Diesel | Coaches Articulated >18 t | Euro IV | SCR | SPN23 | Rural | 0.06 | 0 | 12 | 91 | 0.0088807 | 0.97066 | 10.5192 | 22.2076 | 0.00026627 | 0.035978 | 0.075194 | -9.583e+12 | 0% | 80 | 2.9893e+14
Buses | Diesel | Coaches Articulated >18 t | Euro IV | SCR | SPN23 | Rural | 0.06 | 0.5 | 12 | 79 | 0.0091434 | 2.059 | 14.2461 | 43.8636 | 0.00028941 | 0.056719 | 0.11266 | -9.583e+12 | 0% | 79 | 3.5118e+14
Buses | Diesel | Coaches Articulated >18 t | Euro IV | SCR | SPN23 | Rural | 0.06 | 1 | 12 | 69 | 0.020667 | -0.66279 | 4.548 | 41.5552 | 0.00051045 | -0.01885 | 0.20441 | -9.583e+12 | 0% | 69 | 4.1533e+14
Buses | Diesel | Coaches Articulated >18 t | Euro IV | SCR | SPN23 | Highway | -0.06 | 0 | 12 | 105 | 0.00017621 | -0.037955 | 1.8889 | 38.8594 | 0.00033921 | 0.0041239 | 0.27929 | -1.0701e+13 | 0% | 80 | 1.7933e+12
Buses | Diesel | Coaches Articulated >18 t | Euro IV | SCR | SPN23 | Highway | -0.06 | 0.5 | 12 | 105 | 7.3315e-05 | -0.01547 | 0.769 | 12.2811 | 0.00013575 | 0.0010296 | 0.10512 | -1.0701e+13 | 0% | 80 | 1.5611e+12
Buses | Diesel | Coaches Articulated >18 t | Euro IV | SCR | SPN23 | Highway | -0.06 | 1 | 12 | 105 | 0.00027011 | -0.071225 | 7.7897 | -23.4354 | 0.0021568 | -0.012219 | 0.28168 | -1.0701e+13 | 0% | 80 | 2.8797e+12
Buses | Diesel | Coaches Articulated >18 t | Euro IV | SCR | SPN23 | Highway | -0.04 | 0 | 12 | 105 | 2.7573e-05 | -0.0070211 | 0.47046 | 3.3314 | 2.4859e-05 | 0.0010356 | 0.025961 | -1.0701e+13 | 0% | 80 | 5.0681e+12
Buses | Diesel | Coaches Articulated >18 t | Euro IV | SCR | SPN23 | Highway | -0.04 | 0.5 | 12 | 105 | 3.1699e-05 | -0.0079593 | 0.52498 | 3.4577 | 2.8163e-05 | 0.001079 | 0.029194 | -1.0701e+13 | 0% | 80 | 4.8604e+12
Buses | Diesel | Coaches Articulated >18 t | Euro IV | SCR | SPN23 | Highway | -0.04 | 1 | 12 | 105 | 3.4172e-05 | -0.0084508 | 0.54917 | 3.0717 | 2.8801e-05 | 0.00099607 | 0.030251 | -1.0701e+13 | 0% | 80 | 4.735e+12
Buses | Diesel | Coaches Articulated >18 t | Euro IV | SCR | SPN23 | Highway | -0.02 | 0 | 12 | 105 | -4.6222e-05 | 0.036251 | 3.5538 | -11.3068 | 0.0002941 | 0.0080216 | 0.0049864 | -1.0701e+13 | 0% | 80 | 2.5459e+13
Buses | Diesel | Coaches Articulated >18 t | Euro IV | SCR | SPN23 | Highway | -0.02 | 0.5 | 12 | 105 | 2.7646e-05 | -0.010145 | 1.1093 | 6.3324 | 2.933e-06 | 0.0026795 | 0.038569 | -1.0701e+13 | 0% | 80 | 2.181e+13
Buses | Diesel | Coaches Articulated >18 t | Euro IV | SCR | SPN23 | Highway | -0.02 | 1 | 12 | 105 | 4.8536e-05 | -0.016594 | 1.6483 | 7.6423 | 8.1388e-06 | 0.0032908 | 0.056656 | -1.0701e+13 | 0% | 80 | 2.091e+13
Buses | Diesel | Coaches Articulated >18 t | Euro IV | SCR | SPN23 | Highway | 0 | 0 | 12 | 105 | -2.5285e-05 | 0.021773 | 2.7166 | 9.1606 | -2.5422e-05 | 0.0080572 | 0.04478 | -1.0701e+13 | 0% | 80 | 8.9626e+13
Buses | Diesel | Coaches Articulated >18 t | Euro IV | SCR | SPN23 | Highway | 0 | 0.5 | 12 | 105 | -0.00019362 | 0.032372 | 3.9085 | 6.1854 | -5.1584e-05 | 0.010975 | 0.044044 | -1.0701e+13 | 0% | 80 | 9.6472e+13
Buses | Diesel | Coaches Articulated >18 t | Euro IV | SCR | SPN23 | Highway | 0 | 1 | 12 | 105 | -0.00069374 | 0.041149 | 6.71 | 4.2686 | -0.00013476 | 0.017278 | 0.063295 | -1.0701e+13 | 0% | 80 | 1.0305e+14
Buses | Diesel | Coaches Articulated >18 t | Euro IV | SCR | SPN23 | Highway | 0.02 | 0 | 12 | 105 | 0.0002079 | 0.10739 | 8.4375 | 36.7211 | -4.689e-05 | 0.016224 | 0.20386 | -1.0701e+13 | 0% | 80 | 1.6758e+14
Buses | Diesel | Coaches Articulated >18 t | Euro IV | SCR | SPN23 | Highway | 0.02 | 0.5 | 12 | 105 | 0.00017087 | 0.14181 | 10.0235 | 36.9382 | -4.6516e-05 | 0.016678 | 0.22451 | -1.0701e+13 | 0% | 80 | 1.9452e+14
Buses | Diesel | Coaches Articulated >18 t | Euro IV | SCR | SPN23 | Highway | 0.02 | 1 | 12 | 104 | 8.8838e-05 | 0.16889 | 10.9754 | 34.9644 | -4.3721e-05 | 0.016088 | 0.22897 | -1.0701e+13 | 0% | 80 | 2.2067e+14
Buses | Diesel | Coaches Articulated >18 t | Euro IV | SCR | SPN23 | Highway | 0.04 | 0 | 12 | 104 | 0.00016333 | 0.091415 | 5.5401 | 17.4385 | -2.2325e-05 | 0.007813 | 0.11549 | -1.0701e+13 | 0% | 80 | 2.5276e+14
Buses | Diesel | Coaches Articulated >18 t | Euro IV | SCR | SPN23 | Highway | 0.04 | 0.5 | 12 | 98 | 0.0049906 | 0.75576 | 7.7488 | -15.7464 | 0.00015539 | 0.033132 | -0.051685 | -1.0701e+13 | 0% | 80 | 2.9765e+14
Buses | Diesel | Coaches Articulated >18 t | Euro IV | SCR | SPN23 | Highway | 0.04 | 1 | 12 | 89 | 0.0054122 | 1.5115 | 28.43 | 52.6054 | 0.00012231 | 0.058031 | 0.35612 | -1.0701e+13 | 0% | 80 | 3.4176e+14
Buses | Diesel | Coaches Articulated >18 t | Euro IV | SCR | SPN23 | Highway | 0.06 | 0 | 12 | 91 | 0.0088807 | 0.97066 | 10.5192 | 22.2076 | 0.00026627 | 0.035978 | 0.075194 | -1.0701e+13 | 0% | 80 | 3.338e+14
Buses | Diesel | Coaches Articulated >18 t | Euro IV | SCR | SPN23 | Highway | 0.06 | 0.5 | 12 | 79 | 0.0091434 | 2.059 | 14.2461 | 43.8636 | 0.00028941 | 0.056719 | 0.11266 | -1.0701e+13 | 0% | 79 | 3.9215e+14
Buses | Diesel | Coaches Articulated >18 t | Euro IV | SCR | SPN23 | Highway | 0.06 | 1 | 12 | 69 | 0.020667 | -0.66279 | 4.548 | 41.5552 | 0.00051045 | -0.01885 | 0.20441 | -1.0701e+13 | 0% | 69 | 463777383755569
Buses | Diesel | Coaches Articulated >18 t | Euro IV | EGR | CO |  | -0.06 | 0 | 12 | 105 | 5.0574e-06 | -0.00091663 | 0.012008 | 3.8954 | 9.9694e-05 | 0.0012541 | 0.11006 | 0% | 0% | 80 | 0.023263
Buses | Diesel | Coaches Articulated >18 t | Euro IV | EGR | CO |  | -0.06 | 0.5 | 12 | 105 | 6.202e-06 | -0.0011427 | 0.0317 | 2.7179 | 0.00010599 | 0.00030683 | 0.091261 | 0% | 0% | 80 | 0.017567
Buses | Diesel | Coaches Articulated >18 t | Euro IV | EGR | CO |  | -0.06 | 1 | 12 | 105 | 4.3327e-06 | -0.00076618 | 0.013666 | 2.5008 | 8.7904e-05 | 0.00038882 | 0.081482 | 0% | 0% | 80 | 0.016826
Buses | Diesel | Coaches Articulated >18 t | Euro IV | EGR | CO |  | -0.04 | 0 | 12 | 100 | 1.4278e-05 | -0.0084679 | 0.68187 | 2.4221 | 0.00023009 | 0.015116 | 0.072489 | 0% | 0% | 80 | 0.045778
Buses | Diesel | Coaches Articulated >18 t | Euro IV | EGR | CO |  | -0.04 | 0.5 | 12 | 98 | 2.8096e-05 | -0.016146 | 1.2973 | 2.262 | 0.00049558 | 0.027697 | 0.087466 | 0% | 0% | 80 | 0.039045
Buses | Diesel | Coaches Articulated >18 t | Euro IV | EGR | CO |  | -0.04 | 1 | 12 | 98 | 3.1246e-05 | -0.014264 | 1.0815 | 2.1717 | 0.00047022 | 0.021283 | 0.11041 | 0% | 0% | 80 | 0.034744
Buses | Diesel | Coaches Articulated >18 t | Euro IV | EGR | CO |  | -0.02 | 0 | 12 | 105 | 8.5418e-05 | -0.0070622 | 1.0315 | 2.6577 | 0.00027927 | 0.01988 | 0.077292 | 0% | 0% | 80 | 0.30287
Buses | Diesel | Coaches Articulated >18 t | Euro IV | EGR | CO |  | -0.02 | 0.5 | 12 | 105 | 3.9482e-05 | -0.0072489 | 1.2201 | -5.7516 | 0.00027205 | 0.023828 | -0.11888 | 0% | 0% | 80 | 0.23267
Buses | Diesel | Coaches Articulated >18 t | Euro IV | EGR | CO |  | -0.02 | 1 | 12 | 105 | 2.2493e-05 | -0.010438 | 1.496 | 2.0261 | 0.00022074 | 0.035078 | 0.042745 | 0% | 0% | 80 | 0.19481
Buses | Diesel | Coaches Articulated >18 t | Euro IV | EGR | CO |  | 0 | 0 | 12 | 105 | 0.00038143 | 0.0082512 | 2.5287 | -5.9479 | 0.00057985 | 0.05005 | -0.094955 | 0% | 0% | 80 | 0.72908
Buses | Diesel | Coaches Articulated >18 t | Euro IV | EGR | CO |  | 0 | 0.5 | 12 | 105 | 0.00016855 | 0.0054751 | 1.1886 | -5.2735 | 0.00026307 | 0.024793 | -0.10839 | 0% | 0% | 80 | 0.74169
Buses | Diesel | Coaches Articulated >18 t | Euro IV | EGR | CO |  | 0 | 1 | 12 | 105 | 9.1051e-06 | 0.0017814 | 0.49445 | 4.256 | -1.8569e-05 | 0.012797 | 0.08565 | 0% | 0% | 80 | 0.75559
Buses | Diesel | Coaches Articulated >18 t | Euro IV | EGR | CO |  | 0.02 | 0 | 12 | 105 | 2.2747e-05 | 0.0071987 | 1.2777 | 4.1366 | -6.6951e-05 | 0.029273 | 0.094472 | 0% | 0% | 80 | 1.0215
Buses | Diesel | Coaches Articulated >18 t | Euro IV | EGR | CO |  | 0.02 | 0.5 | 12 | 105 | 0.00015457 | 0.0091885 | 0.38794 | -6.0184 | 0.00018356 | 0.0096629 | -0.13764 | 0% | 0% | 80 | 1.1253
Buses | Diesel | Coaches Articulated >18 t | Euro IV | EGR | CO |  | 0.02 | 1 | 12 | 104 | 0.00014423 | 0.057718 | 1.5037 | 5.3121 | 0.00034592 | 0.047549 | 0.033088 | 0% | 0% | 80 | 1.1751
Buses | Diesel | Coaches Articulated >18 t | Euro IV | EGR | CO |  | 0.04 | 0 | 12 | 104 | 0.00034961 | 0.12472 | 1.4836 | 6.0195 | 0.0008409 | 0.068397 | -0.1276 | 0% | 0% | 80 | 1.2842
Buses | Diesel | Coaches Articulated >18 t | Euro IV | EGR | CO |  | 0.04 | 0.5 | 12 | 98 | 0.0018142 | 0.60993 | 1.5342 | -7.718 | 0.0049088 | 0.19845 | -1.1926 | 0% | 0% | 80 | 1.3415
Buses | Diesel | Coaches Articulated >18 t | Euro IV | EGR | CO |  | 0.04 | 1 | 12 | 89 | 0.00057294 | 0.12902 | 1.502 | -5.8025 | 0.00084336 | 0.062861 | -0.30046 | 0% | 0% | 80 | 1.5226
Buses | Diesel | Coaches Articulated >18 t | Euro IV | EGR | CO |  | 0.06 | 0 | 12 | 91 | 0.00083146 | 0.21213 | 2.6146 | -12.155 | 0.0013849 | 0.10287 | -0.49546 | 0% | 0% | 80 | 1.4915
Buses | Diesel | Coaches Articulated >18 t | Euro IV | EGR | CO |  | 0.06 | 0.5 | 12 | 79 | 6.9257e-06 | 0.046383 | 1.7537 | 4.046 | 0.00023922 | 0.025992 | 0.2179 | 0% | 0% | 79 | 1.4644
Buses | Diesel | Coaches Articulated >18 t | Euro IV | EGR | CO |  | 0.06 | 1 | 12 | 69 | 1.8555e-05 | 0.0021006 | 0.2225 | 5.8808 | -1.1701e-05 | 0.0020622 | 0.12433 | 0% | 0% | 69 | 2.565
Buses | Diesel | Coaches Articulated >18 t | Euro IV | EGR | NOx |  | -0.06 | 0 | 12 | 89 | 6.8343e-05 | -0.020349 | 1.2105 | 6.1182 | 0.00027608 | 0.0065377 | 0.095041 | 0% | 0% | 80 | 0.040455
Buses | Diesel | Coaches Articulated >18 t | Euro IV | EGR | NOx |  | -0.06 | 0.5 | 12 | 105 | 0.00011494 | -0.028917 | 2.8441 | -6.1105 | 0.0015706 | -0.011261 | 0.21084 | 0% | 0% | 80 | 0.1271
Buses | Diesel | Coaches Articulated >18 t | Euro IV | EGR | NOx |  | -0.06 | 1 | 12 | 105 | 9.883e-05 | -0.024832 | 2.4334 | -5.2858 | 0.0013769 | -0.0099459 | 0.1855 | 0% | 0% | 80 | 0.12353
Buses | Diesel | Coaches Articulated >18 t | Euro IV | EGR | NOx |  | -0.04 | 0 | 12 | 105 | 2.9564e-05 | -0.011097 | 0.8174 | 4.5605 | 7.9465e-05 | 0.0047087 | 0.05813 | 0% | 0% | 80 | 0.18638
Buses | Diesel | Coaches Articulated >18 t | Euro IV | EGR | NOx |  | -0.04 | 0.5 | 12 | 105 | 5.753e-05 | -0.021883 | 1.6301 | 5.959 | 0.00016242 | 0.0087499 | 0.096616 | 0% | 0% | 80 | 0.17547
Buses | Diesel | Coaches Articulated >18 t | Euro IV | EGR | NOx |  | -0.04 | 1 | 12 | 105 | 2.4435e-05 | -0.0059035 | 0.36766 | 3.0112 | 4.7405e-05 | 0.0013962 | 0.044144 | 0% | 0% | 80 | 0.19466
Buses | Diesel | Coaches Articulated >18 t | Euro IV | EGR | NOx |  | -0.02 | 0 | 12 | 105 | 7.7858e-05 | -0.0092277 | 1.182 | 5.2147 | 5.7574e-05 | 0.0057806 | 0.062075 | 0% | 0% | 80 | 1.1279
Buses | Diesel | Coaches Articulated >18 t | Euro IV | EGR | NOx |  | -0.02 | 0.5 | 12 | 105 | 0.00010005 | -0.022903 | 2.7478 | 10.7394 | 7.7017e-05 | 0.013677 | 0.13689 | 0% | 0% | 80 | 0.98036
Buses | Diesel | Coaches Articulated >18 t | Euro IV | EGR | NOx |  | -0.02 | 1 | 12 | 105 | 3.1158e-05 | -0.011097 | 1.161 | 6.6501 | 1.5421e-05 | 0.0054823 | 0.07778 | 0% | 0% | 80 | 0.90357
Buses | Diesel | Coaches Articulated >18 t | Euro IV | EGR | NOx |  | 0 | 0 | 12 | 105 | 0.00068445 | 0.014703 | 2.8902 | 13.8454 | 0.00016395 | 0.012206 | 0.15197 | 0% | 0% | 80 | 3.9583
Buses | Diesel | Coaches Articulated >18 t | Euro IV | EGR | NOx |  | 0 | 0.5 | 12 | 105 | 0.00048762 | 0.018702 | 2.9103 | 11.8415 | 0.00010915 | 0.012251 | 0.13774 | 0% | 0% | 80 | 4.2256
Buses | Diesel | Coaches Articulated >18 t | Euro IV | EGR | NOx |  | 0 | 1 | 12 | 105 | 0.00038414 | 0.022301 | 3.382 | 12.8532 | 7.8942e-05 | 0.013458 | 0.1569 | 0% | 0% | 80 | 4.4775
Buses | Diesel | Coaches Articulated >18 t | Euro IV | EGR | NOx |  | 0.02 | 0 | 12 | 105 | 0.0024782 | 0.19254 | 5.9385 | 10.8979 | 0.0003488 | 0.035759 | 0.11419 | 0% | 0% | 80 | 7.1704
Buses | Diesel | Coaches Articulated >18 t | Euro IV | EGR | NOx |  | 0.02 | 0.5 | 12 | 105 | 0.0015637 | 0.25996 | 6.722 | 14.4881 | 0.00019723 | 0.040269 | 0.1438 | 0% | 0% | 80 | 8.1485
Buses | Diesel | Coaches Articulated >18 t | Euro IV | EGR | NOx |  | 0.02 | 1 | 12 | 104 | 0.00016856 | 0.0536 | 2.0314 | 17.1768 | 2.773e-05 | 0.0067225 | 0.13983 | 0% | 0% | 80 | 8.9029
Buses | Diesel | Coaches Articulated >18 t | Euro IV | EGR | NOx |  | 0.04 | 0 | 12 | 104 | 0.011841 | 2.1585 | -2.5214 | 19.1512 | 0.0020857 | 0.15283 | -0.75125 | 0% | 0% | 80 | 9.917
Buses | Diesel | Coaches Articulated >18 t | Euro IV | EGR | NOx |  | 0.04 | 0.5 | 12 | 98 | 0.0047747 | 0.95316 | -0.64568 | -18.7409 | 0.00081449 | 0.05905 | -0.35508 | 0% | 0% | 80 | 11.0556
Buses | Diesel | Coaches Articulated >18 t | Euro IV | EGR | NOx |  | 0.04 | 1 | 12 | 89 | -0.00035967 | -0.013274 | 6.542 | 45.4045 | -4.8802e-05 | 0.002487 | 0.41876 | 0% | 0% | 80 | 12.2656
Buses | Diesel | Coaches Articulated >18 t | Euro IV | EGR | NOx |  | 0.06 | 0 | 12 | 91 | -0.00043741 | -0.0094616 | 8.2437 | 53.924 | -5.7379e-05 | 0.0033836 | 0.53522 | 0% | 0% | 80 | 12.2214
Buses | Diesel | Coaches Articulated >18 t | Euro IV | EGR | NOx |  | 0.06 | 0.5 | 12 | 79 | 0.003736 | 0.65144 | 12.5547 | 32.7042 | 0.00035977 | 0.044321 | 0.36293 | 0% | 0% | 79 | 14.3624
Buses | Diesel | Coaches Articulated >18 t | Euro IV | EGR | NOx |  | 0.06 | 1 | 12 | 69 | 0.00099006 | 0.14975 | -0.19083 | -7.6503 | 9.5596e-05 | 0.0073103 | -0.061375 | 0% | 0% | 69 | 16.4161
Buses | Diesel | Coaches Articulated >18 t | Euro IV | EGR | VOC |  | -0.06 | 0 | 12 | 105 | -2.6801e-06 | 0.0010241 | 1.3676 | -3.9404 | 0.027971 | 0.22458 | 0.53842 | 0% | 0% | 80 | 0.0070024
Buses | Diesel | Coaches Articulated >18 t | Euro IV | EGR | VOC |  | -0.06 | 0.5 | 12 | 105 | -1.1892e-06 | 0.00039998 | 1.3302 | -3.9234 | 0.027517 | 0.21607 | 0.79434 | 0% | 0% | 80 | 0.0067232
Buses | Diesel | Coaches Articulated >18 t | Euro IV | EGR | VOC |  | -0.06 | 1 | 12 | 105 | -1.4697e-06 | 0.00051726 | 1.2033 | -3.6159 | 0.025461 | 0.20807 | 0.74341 | 0% | 0% | 80 | 0.006599
Buses | Diesel | Coaches Articulated >18 t | Euro IV | EGR | VOC |  | -0.04 | 0 | 12 | 105 | 5.5533e-06 | -0.0020024 | 0.1997 | 4.0858 | 0.00088027 | 0.10468 | 1.8088 | 0% | 0% | 80 | 0.0079738
Buses | Diesel | Coaches Articulated >18 t | Euro IV | EGR | VOC |  | -0.04 | 0.5 | 12 | 105 | -5.7146e-06 | 0.002387 | 1.2688 | -4.0181 | 0.02132 | 0.22314 | 0.3664 | 0% | 0% | 80 | 0.0088769
Buses | Diesel | Coaches Articulated >18 t | Euro IV | EGR | VOC |  | -0.04 | 1 | 12 | 105 | 1.269e-07 | 5.0554e-07 | -0.019303 | 3.7209 | 8.5346e-05 | 0.017939 | 1.6768 | 0% | 0% | 80 | 0.0076704
Buses | Diesel | Coaches Articulated >18 t | Euro IV | EGR | VOC |  | -0.02 | 0 | 12 | 105 | -1.0733e-05 | 0.011022 | 0.66636 | -3.8683 | 0.009618 | 0.20285 | -1.3006 | 0% | 0% | 80 | 0.018711
Buses | Diesel | Coaches Articulated >18 t | Euro IV | EGR | VOC |  | -0.02 | 0.5 | 12 | 105 | 1.1122e-12 | -3.5212e-10 | 2.6473 | 1.5358e-06 | 0.011216 | 1.1014 | -0.35537 | 0% | 0% | 80 | 0.016593
Buses | Diesel | Coaches Articulated >18 t | Euro IV | EGR | VOC |  | -0.02 | 1 | 12 | 105 | -5.2801e-17 | 1.5388e-14 | 2.2557 | 3.2824e-11 | 0.011769 | 0.83348 | 1.0291 | 0% | 0% | 80 | 0.015771
Buses | Diesel | Coaches Articulated >18 t | Euro IV | EGR | VOC |  | 0 | 0 | 12 | 105 | 8.5212e-06 | 0.0014182 | 0.44475 | 3.9906 | -0.00020859 | 0.20993 | 1.372 | 0% | 0% | 80 | 0.039368
Buses | Diesel | Coaches Articulated >18 t | Euro IV | EGR | VOC |  | 0 | 0.5 | 12 | 105 | 4.6656e-06 | 0.0011248 | 0.32187 | 2.6681 | -0.00018039 | 0.14442 | 1.0122 | 0% | 0% | 80 | 0.041631
Buses | Diesel | Coaches Articulated >18 t | Euro IV | EGR | VOC |  | 0 | 1 | 12 | 105 | 3.2257e-06 | 0.0016565 | 0.45229 | 3.1287 | -0.0002903 | 0.19033 | 1.3344 | 0% | 0% | 80 | 0.04384
Buses | Diesel | Coaches Articulated >18 t | Euro IV | EGR | VOC |  | 0.02 | 0 | 12 | 105 | 4.0896e-05 | 0.0061876 | 0.90809 | 4.7853 | -0.0012528 | 0.4015 | 1.7814 | 0% | 0% | 80 | 0.066632
Buses | Diesel | Coaches Articulated >18 t | Euro IV | EGR | VOC |  | 0.02 | 0.5 | 12 | 105 | 1.0947e-05 | 0.002389 | 0.29976 | 3.0626 | -0.00032436 | 0.10556 | 1.426 | 0% | 0% | 80 | 0.076875
Buses | Diesel | Coaches Articulated >18 t | Euro IV | EGR | VOC |  | 0.02 | 1 | 12 | 104 | 2.7361e-05 | 0.0052665 | 0.23557 | 3.0411 | 0.00033392 | 0.086467 | 1.3395 | 0% | 0% | 80 | 0.083704
Buses | Diesel | Coaches Articulated >18 t | Euro IV | EGR | VOC |  | 0.04 | 0 | 12 | 104 | 0.0001624 | 0.040876 | 0.36201 | 3.8 | 0.0029406 | 0.38827 | -0.064486 | 0% | 0% | 80 | 0.094726
Buses | Diesel | Coaches Articulated >18 t | Euro IV | EGR | VOC |  | 0.04 | 0.5 | 12 | 98 | 0.00032311 | 0.082615 | 0.28041 | -5.4437 | 0.0079849 | 0.53969 | -4.1512 | 0% | 0% | 80 | 0.098633
Buses | Diesel | Coaches Articulated >18 t | Euro IV | EGR | VOC |  | 0.04 | 1 | 12 | 89 | 9.8159e-06 | 0.0082677 | 0.482 | 2.4456 | 0.00045733 | 0.0944 | 1.8268 | 0% | 0% | 80 | 0.10051
Buses | Diesel | Coaches Articulated >18 t | Euro IV | EGR | VOC |  | 0.06 | 0 | 12 | 91 | -0.00018389 | 0.014864 | 0.29268 | -4.1223 | -0.0018947 | 0.205 | -1.7731 | 0% | 0% | 80 | 0.10133
Buses | Diesel | Coaches Articulated >18 t | Euro IV | EGR | VOC |  | 0.06 | 0.5 | 12 | 79 | -0.00016846 | 0.0079246 | 0.61704 | -3.4502 | -0.0018529 | 0.17641 | -0.35145 | 0% | 0% | 79 | 0.073235
Buses | Diesel | Coaches Articulated >18 t | Euro IV | EGR | VOC |  | 0.06 | 1 | 12 | 69 | -0.00032828 | 0.019418 | 0.37902 | -6.1905 | -0.0030921 | 0.25841 | -2.4897 | 0% | 0% | 69 | 0.10683
Buses | Diesel | Coaches Articulated >18 t | Euro IV | EGR | PM Exhaust |  | -0.06 | 0 | 12 | 105 | -8.3983e-06 | 0.0045549 | 0.78647 | -2.6467 | 0.024912 | 0.43193 | -0.11521 | 0% | 0% | 80 | 0.0054882
Buses | Diesel | Coaches Articulated >18 t | Euro IV | EGR | PM Exhaust |  | -0.06 | 0.5 | 12 | 105 | -8.2025e-06 | 0.0043701 | 0.79499 | -2.6804 | 0.025026 | 0.43273 | 0.099364 | 0% | 0% | 80 | 0.0054319
Buses | Diesel | Coaches Articulated >18 t | Euro IV | EGR | PM Exhaust |  | -0.06 | 1 | 12 | 105 | -7.1966e-06 | 0.0038029 | 0.70902 | -2.4028 | 0.022203 | 0.38568 | 0.21993 | 0% | 0% | 80 | 0.0054117
Buses | Diesel | Coaches Articulated >18 t | Euro IV | EGR | PM Exhaust |  | -0.04 | 0 | 12 | 105 | -5.4736e-06 | 0.0026991 | 0.61056 | -2.1596 | 0.015024 | 0.2501 | 0.51572 | 0% | 0% | 80 | 0.0065519
Buses | Diesel | Coaches Articulated >18 t | Euro IV | EGR | PM Exhaust |  | -0.04 | 0.5 | 12 | 105 | -5.3058e-06 | 0.0025999 | 0.59973 | -2.1252 | 0.014714 | 0.24296 | 0.51773 | 0% | 0% | 80 | 0.0065473
Buses | Diesel | Coaches Articulated >18 t | Euro IV | EGR | PM Exhaust |  | -0.04 | 1 | 12 | 105 | -4.831e-06 | 0.0023084 | 0.57157 | -2.0663 | 0.013756 | 0.22322 | 0.59764 | 0% | 0% | 80 | 0.0065685
Buses | Diesel | Coaches Articulated >18 t | Euro IV | EGR | PM Exhaust |  | -0.02 | 0 | 12 | 105 | -1.1006e-05 | 0.0094075 | 0.85023 | -2.6297 | 0.015276 | 0.44141 | 0.22582 | 0% | 0% | 80 | 0.011249
Buses | Diesel | Coaches Articulated >18 t | Euro IV | EGR | PM Exhaust |  | -0.02 | 0.5 | 12 | 105 | -1.0665e-05 | 0.0081471 | 0.81948 | -2.6711 | 0.014213 | 0.38609 | 0.43565 | 0% | 0% | 80 | 0.0112
Buses | Diesel | Coaches Articulated >18 t | Euro IV | EGR | PM Exhaust |  | -0.02 | 1 | 12 | 105 | -1.2134e-05 | 0.008202 | 0.94444 | -3.2998 | 0.015589 | 0.39256 | 0.82664 | 0% | 0% | 80 | 0.011225
Buses | Diesel | Coaches Articulated >18 t | Euro IV | EGR | PM Exhaust |  | 0 | 0 | 12 | 105 | -5.9251e-18 | -9.0851e-17 | 1.1733 | -9.233e-13 | -0.0039176 | 0.78923 | 1.416 | 0% | 0% | 80 | 0.029718
Buses | Diesel | Coaches Articulated >18 t | Euro IV | EGR | PM Exhaust |  | 0 | 0.5 | 12 | 105 | -6.5489e-16 | 3.7158e-15 | 1.0223 | -7.8062e-11 | -0.002822 | 0.60632 | 1.8228 | 0% | 0% | 80 | 0.031683
Buses | Diesel | Coaches Articulated >18 t | Euro IV | EGR | PM Exhaust |  | 0 | 1 | 12 | 105 | -8.4698e-17 | -2.0484e-15 | 1.047 | -6.0528e-12 | -0.0023753 | 0.55365 | 2.329 | 0% | 0% | 80 | 0.033325
Buses | Diesel | Coaches Articulated >18 t | Euro IV | EGR | PM Exhaust |  | 0.02 | 0 | 12 | 105 | 9.1536e-05 | 0.013287 | 0.27252 | -3.6536 | 0.0018364 | 0.33119 | -3.1681 | 0% | 0% | 80 | 0.053469
Buses | Diesel | Coaches Articulated >18 t | Euro IV | EGR | PM Exhaust |  | 0.02 | 0.5 | 12 | 105 | 0.00032613 | 0.085711 | 1.442 | -1.6945 | 0.0092595 | 1.471 | -2.0706 | 0% | 0% | 80 | 0.059271
Buses | Diesel | Coaches Articulated >18 t | Euro IV | EGR | PM Exhaust |  | 0.02 | 1 | 12 | 104 | 0.00021831 | 0.065417 | 0.31696 | -3.5326 | 0.0094946 | 0.71134 | -4.2949 | 0% | 0% | 80 | 0.060888
Buses | Diesel | Coaches Articulated >18 t | Euro IV | EGR | PM Exhaust |  | 0.04 | 0 | 12 | 104 | -8.3423e-06 | -0.00049297 | 0.23419 | 1.8688 | -0.00026386 | 0.022642 | 2.2861 | 0% | 0% | 80 | 0.068384
Buses | Diesel | Coaches Articulated >18 t | Euro IV | EGR | PM Exhaust |  | 0.04 | 0.5 | 12 | 98 | -0.00011754 | 0.046286 | 0.90889 | 0.67363 | 0.0036573 | 0.42126 | 3.6045 | 0% | 0% | 80 | 0.063709
Buses | Diesel | Coaches Articulated >18 t | Euro IV | EGR | PM Exhaust |  | 0.04 | 1 | 12 | 89 | -0.00080828 | 0.236 | 1.138 | -1.7893 | 0.020684 | 1.4371 | 0.74462 | 0% | 0% | 80 | 0.059747
Buses | Diesel | Coaches Articulated >18 t | Euro IV | EGR | PM Exhaust |  | 0.06 | 0 | 12 | 91 | -0.00036335 | 0.01992 | 1.7084 | -6.7925 | -0.0053997 | 0.59437 | 1.4669 | 0% | 0% | 80 | 0.061671
Buses | Diesel | Coaches Articulated >18 t | Euro IV | EGR | PM Exhaust |  | 0.06 | 0.5 | 12 | 79 | 2.5038e-05 | -0.0072923 | 0.49887 | 0.52013 | -0.00036116 | 0.020005 | 2.2151 | 0% | 0% | 79 | 0.05555
Buses | Diesel | Coaches Articulated >18 t | Euro IV | EGR | PM Exhaust |  | 0.06 | 1 | 12 | 69 | -0.00057667 | 0.15022 | 1.417 | -0.21673 | 0.015557 | 0.87846 | 2.2298 | 0% | 0% | 69 | 0.065979
Buses | Diesel | Coaches Articulated >18 t | Euro IV | EGR | EC |  | -0.06 | 0 | 12 | 105 | 0.00017621 | -0.037955 | 1.8889 | 38.8594 | 0.00033921 | 0.0041239 | 0.27929 | 0% | 0% | 80 | 0.16758
Buses | Diesel | Coaches Articulated >18 t | Euro IV | EGR | EC |  | -0.06 | 0.5 | 12 | 105 | 7.3315e-05 | -0.01547 | 0.769 | 12.2811 | 0.00013575 | 0.0010296 | 0.10512 | 0% | 0% | 80 | 0.14588
Buses | Diesel | Coaches Articulated >18 t | Euro IV | EGR | EC |  | -0.06 | 1 | 12 | 105 | 0.00027011 | -0.071225 | 7.7897 | -23.4354 | 0.0021568 | -0.012219 | 0.28168 | 0% | 0% | 80 | 0.26911
Buses | Diesel | Coaches Articulated >18 t | Euro IV | EGR | EC |  | -0.04 | 0 | 12 | 105 | 2.7573e-05 | -0.0070211 | 0.47046 | 3.3314 | 2.4859e-05 | 0.0010356 | 0.025961 | 0% | 0% | 80 | 0.47361
Buses | Diesel | Coaches Articulated >18 t | Euro IV | EGR | EC |  | -0.04 | 0.5 | 12 | 105 | 3.1699e-05 | -0.0079593 | 0.52498 | 3.4577 | 2.8163e-05 | 0.001079 | 0.029194 | 0% | 0% | 80 | 0.45421
Buses | Diesel | Coaches Articulated >18 t | Euro IV | EGR | EC |  | -0.04 | 1 | 12 | 105 | 3.4172e-05 | -0.0084508 | 0.54917 | 3.0717 | 2.8801e-05 | 0.00099607 | 0.030251 | 0% | 0% | 80 | 0.44249
Buses | Diesel | Coaches Articulated >18 t | Euro IV | EGR | EC |  | -0.02 | 0 | 12 | 105 | -4.6222e-05 | 0.036251 | 3.5538 | -11.3068 | 0.0002941 | 0.0080216 | 0.0049864 | 0% | 0% | 80 | 2.3791
Buses | Diesel | Coaches Articulated >18 t | Euro IV | EGR | EC |  | -0.02 | 0.5 | 12 | 105 | 2.7646e-05 | -0.010145 | 1.1093 | 6.3324 | 2.933e-06 | 0.0026795 | 0.038569 | 0% | 0% | 80 | 2.0382
Buses | Diesel | Coaches Articulated >18 t | Euro IV | EGR | EC |  | -0.02 | 1 | 12 | 105 | 4.8536e-05 | -0.016594 | 1.6483 | 7.6423 | 8.1388e-06 | 0.0032908 | 0.056656 | 0% | 0% | 80 | 1.9541
Buses | Diesel | Coaches Articulated >18 t | Euro IV | EGR | EC |  | 0 | 0 | 12 | 105 | -2.5285e-05 | 0.021773 | 2.7166 | 9.1606 | -2.5422e-05 | 0.0080572 | 0.04478 | 0% | 0% | 80 | 8.3756
Buses | Diesel | Coaches Articulated >18 t | Euro IV | EGR | EC |  | 0 | 0.5 | 12 | 105 | -0.00019362 | 0.032372 | 3.9085 | 6.1854 | -5.1584e-05 | 0.010975 | 0.044044 | 0% | 0% | 80 | 9.0153
Buses | Diesel | Coaches Articulated >18 t | Euro IV | EGR | EC |  | 0 | 1 | 12 | 105 | -0.00069374 | 0.041149 | 6.71 | 4.2686 | -0.00013476 | 0.017278 | 0.063295 | 0% | 0% | 80 | 9.6297
Buses | Diesel | Coaches Articulated >18 t | Euro IV | EGR | EC |  | 0.02 | 0 | 12 | 105 | 0.0002079 | 0.10739 | 8.4375 | 36.7211 | -4.689e-05 | 0.016224 | 0.20386 | 0% | 0% | 80 | 15.6599
Buses | Diesel | Coaches Articulated >18 t | Euro IV | EGR | EC |  | 0.02 | 0.5 | 12 | 105 | 0.00017087 | 0.14181 | 10.0235 | 36.9382 | -4.6516e-05 | 0.016678 | 0.22451 | 0% | 0% | 80 | 18.1776
Buses | Diesel | Coaches Articulated >18 t | Euro IV | EGR | EC |  | 0.02 | 1 | 12 | 104 | 8.8838e-05 | 0.16889 | 10.9754 | 34.9644 | -4.3721e-05 | 0.016088 | 0.22897 | 0% | 0% | 80 | 20.6212
Buses | Diesel | Coaches Articulated >18 t | Euro IV | EGR | EC |  | 0.04 | 0 | 12 | 104 | 0.00016333 | 0.091415 | 5.5401 | 17.4385 | -2.2325e-05 | 0.007813 | 0.11549 | 0% | 0% | 80 | 23.62
Buses | Diesel | Coaches Articulated >18 t | Euro IV | EGR | EC |  | 0.04 | 0.5 | 12 | 98 | 0.0049906 | 0.75576 | 7.7488 | -15.7464 | 0.00015539 | 0.033132 | -0.051685 | 0% | 0% | 80 | 27.8156
Buses | Diesel | Coaches Articulated >18 t | Euro IV | EGR | EC |  | 0.04 | 1 | 12 | 89 | 0.0054122 | 1.5115 | 28.43 | 52.6054 | 0.00012231 | 0.058031 | 0.35612 | 0% | 0% | 80 | 31.9373
Buses | Diesel | Coaches Articulated >18 t | Euro IV | EGR | EC |  | 0.06 | 0 | 12 | 91 | 0.0088807 | 0.97066 | 10.5192 | 22.2076 | 0.00026627 | 0.035978 | 0.075194 | 0% | 0% | 80 | 31.1935
Buses | Diesel | Coaches Articulated >18 t | Euro IV | EGR | EC |  | 0.06 | 0.5 | 12 | 79 | 0.0091434 | 2.059 | 14.2461 | 43.8636 | 0.00028941 | 0.056719 | 0.11266 | 0% | 0% | 79 | 36.6461
Buses | Diesel | Coaches Articulated >18 t | Euro IV | EGR | EC |  | 0.06 | 1 | 12 | 69 | 0.020667 | -0.66279 | 4.548 | 41.5552 | 0.00051045 | -0.01885 | 0.20441 | 0% | 0% | 69 | 43.3399
Buses | Diesel | Coaches Articulated >18 t | Euro IV | EGR | CH4 | Urban Peak |  |  | 10 | 130 | 0 | 0 | 175 | 0 | 0 | 0 | 1000 | 97% | 0% | 80 | 0.00525
Buses | Diesel | Coaches Articulated >18 t | Euro IV | EGR | CH4 | Urban Off Peak |  |  | 10 | 130 | 0 | 0 | 175 | 0 | 0 | 0 | 1000 | 97% | 0% | 80 | 0.00525
Buses | Diesel | Coaches Articulated >18 t | Euro IV | EGR | CH4 | Rural |  |  | 10 | 130 | 0 | 0 | 80 | 0 | 0 | 0 | 1000 | 97% | 0% | 80 | 0.0024
Buses | Diesel | Coaches Articulated >18 t | Euro IV | EGR | CH4 | Highway |  |  | 10 | 130 | 0 | 0 | 70 | 0 | 0 | 0 | 1000 | 97% | 0% | 80 | 0.0021
Buses | Diesel | Coaches Articulated >18 t | Euro IV | EGR | NH3 | Urban Peak |  |  | 10 | 130 | 0 | 0 | 0.0029 | 0 | 0 | 0 | 1 | 0% | 0% | 80 | 0.0029
Buses | Diesel | Coaches Articulated >18 t | Euro IV | EGR | NH3 | Urban Off Peak |  |  | 10 | 130 | 0 | 0 | 0.0029 | 0 | 0 | 0 | 1 | 0% | 0% | 80 | 0.0029
Buses | Diesel | Coaches Articulated >18 t | Euro IV | EGR | NH3 | Rural |  |  | 10 | 130 | 0 | 0 | 0.0029 | 0 | 0 | 0 | 1 | 0% | 0% | 80 | 0.0029
Buses | Diesel | Coaches Articulated >18 t | Euro IV | EGR | NH3 | Highway |  |  | 10 | 130 | 0 | 0 | 0.0029 | 0 | 0 | 0 | 1 | 0% | 0% | 80 | 0.0029
Buses | Diesel | Coaches Articulated >18 t | Euro IV | EGR | N2O | Urban Peak |  |  | 10 | 130 | 0 | 0 | 0.0112 | 0 | 0 | 0 | 1 | 0% | 0% | 80 | 0.0112
Buses | Diesel | Coaches Articulated >18 t | Euro IV | EGR | N2O | Urban Off Peak |  |  | 10 | 130 | 0 | 0 | 0.0112 | 0 | 0 | 0 | 1 | 0% | 0% | 80 | 0.0112
Buses | Diesel | Coaches Articulated >18 t | Euro IV | EGR | N2O | Rural |  |  | 10 | 130 | 0 | 0 | 0.0138 | 0 | 0 | 0 | 1 | 0% | 0% | 80 | 0.0138
Buses | Diesel | Coaches Articulated >18 t | Euro IV | EGR | N2O | Highway |  |  | 10 | 130 | 0 | 0 | 0.0114 | 0 | 0 | 0 | 1 | 0% | 0% | 80 | 0.0114
Buses | Diesel | Coaches Articulated >18 t | Euro IV | EGR | SPN23 | Urban Peak | -0.06 | 0 | 12 | 105 | 0.00017621 | -0.037955 | 1.8889 | 38.8594 | 0.00033921 | 0.0041239 | 0.27929 | -1.8724e+13 | 0% | 80 | 3.1377e+12
Buses | Diesel | Coaches Articulated >18 t | Euro IV | EGR | SPN23 | Urban Peak | -0.06 | 0.5 | 12 | 105 | 7.3315e-05 | -0.01547 | 0.769 | 12.2811 | 0.00013575 | 0.0010296 | 0.10512 | -1.8724e+13 | 0% | 80 | 2.7315e+12
Buses | Diesel | Coaches Articulated >18 t | Euro IV | EGR | SPN23 | Urban Peak | -0.06 | 1 | 12 | 105 | 0.00027011 | -0.071225 | 7.7897 | -23.4354 | 0.0021568 | -0.012219 | 0.28168 | -1.8724e+13 | 0% | 80 | 5.0387e+12
Buses | Diesel | Coaches Articulated >18 t | Euro IV | EGR | SPN23 | Urban Peak | -0.04 | 0 | 12 | 105 | 2.7573e-05 | -0.0070211 | 0.47046 | 3.3314 | 2.4859e-05 | 0.0010356 | 0.025961 | -1.8724e+13 | 0% | 80 | 8.8677e+12
Buses | Diesel | Coaches Articulated >18 t | Euro IV | EGR | SPN23 | Urban Peak | -0.04 | 0.5 | 12 | 105 | 3.1699e-05 | -0.0079593 | 0.52498 | 3.4577 | 2.8163e-05 | 0.001079 | 0.029194 | -1.8724e+13 | 0% | 80 | 8.5044e+12
Buses | Diesel | Coaches Articulated >18 t | Euro IV | EGR | SPN23 | Urban Peak | -0.04 | 1 | 12 | 105 | 3.4172e-05 | -0.0084508 | 0.54917 | 3.0717 | 2.8801e-05 | 0.00099607 | 0.030251 | -1.8724e+13 | 0% | 80 | 8.285e+12
Buses | Diesel | Coaches Articulated >18 t | Euro IV | EGR | SPN23 | Urban Peak | -0.02 | 0 | 12 | 105 | -4.6222e-05 | 0.036251 | 3.5538 | -11.3068 | 0.0002941 | 0.0080216 | 0.0049864 | -1.8724e+13 | 0% | 80 | 4.4546e+13
Buses | Diesel | Coaches Articulated >18 t | Euro IV | EGR | SPN23 | Urban Peak | -0.02 | 0.5 | 12 | 105 | 2.7646e-05 | -0.010145 | 1.1093 | 6.3324 | 2.933e-06 | 0.0026795 | 0.038569 | -1.8724e+13 | 0% | 80 | 3.8162e+13
Buses | Diesel | Coaches Articulated >18 t | Euro IV | EGR | SPN23 | Urban Peak | -0.02 | 1 | 12 | 105 | 4.8536e-05 | -0.016594 | 1.6483 | 7.6423 | 8.1388e-06 | 0.0032908 | 0.056656 | -1.8724e+13 | 0% | 80 | 3.6588e+13
Buses | Diesel | Coaches Articulated >18 t | Euro IV | EGR | SPN23 | Urban Peak | 0 | 0 | 12 | 105 | -2.5285e-05 | 0.021773 | 2.7166 | 9.1606 | -2.5422e-05 | 0.0080572 | 0.04478 | -1.8724e+13 | 0% | 80 | 1.5682e+14
Buses | Diesel | Coaches Articulated >18 t | Euro IV | EGR | SPN23 | Urban Peak | 0 | 0.5 | 12 | 105 | -0.00019362 | 0.032372 | 3.9085 | 6.1854 | -5.1584e-05 | 0.010975 | 0.044044 | -1.8724e+13 | 0% | 80 | 1.688e+14
Buses | Diesel | Coaches Articulated >18 t | Euro IV | EGR | SPN23 | Urban Peak | 0 | 1 | 12 | 105 | -0.00069374 | 0.041149 | 6.71 | 4.2686 | -0.00013476 | 0.017278 | 0.063295 | -1.8724e+13 | 0% | 80 | 1.803e+14
Buses | Diesel | Coaches Articulated >18 t | Euro IV | EGR | SPN23 | Urban Peak | 0.02 | 0 | 12 | 105 | 0.0002079 | 0.10739 | 8.4375 | 36.7211 | -4.689e-05 | 0.016224 | 0.20386 | -1.8724e+13 | 0% | 80 | 2.9321e+14
Buses | Diesel | Coaches Articulated >18 t | Euro IV | EGR | SPN23 | Urban Peak | 0.02 | 0.5 | 12 | 105 | 0.00017087 | 0.14181 | 10.0235 | 36.9382 | -4.6516e-05 | 0.016678 | 0.22451 | -1.8724e+13 | 0% | 80 | 3.4035e+14
Buses | Diesel | Coaches Articulated >18 t | Euro IV | EGR | SPN23 | Urban Peak | 0.02 | 1 | 12 | 104 | 8.8838e-05 | 0.16889 | 10.9754 | 34.9644 | -4.3721e-05 | 0.016088 | 0.22897 | -1.8724e+13 | 0% | 80 | 3.861e+14
Buses | Diesel | Coaches Articulated >18 t | Euro IV | EGR | SPN23 | Urban Peak | 0.04 | 0 | 12 | 104 | 0.00016333 | 0.091415 | 5.5401 | 17.4385 | -2.2325e-05 | 0.007813 | 0.11549 | -1.8724e+13 | 0% | 80 | 4.4225e+14
Buses | Diesel | Coaches Articulated >18 t | Euro IV | EGR | SPN23 | Urban Peak | 0.04 | 0.5 | 12 | 98 | 0.0049906 | 0.75576 | 7.7488 | -15.7464 | 0.00015539 | 0.033132 | -0.051685 | -1.8724e+13 | 0% | 80 | 5.2081e+14
Buses | Diesel | Coaches Articulated >18 t | Euro IV | EGR | SPN23 | Urban Peak | 0.04 | 1 | 12 | 89 | 0.0054122 | 1.5115 | 28.43 | 52.6054 | 0.00012231 | 0.058031 | 0.35612 | -1.8724e+13 | 0% | 80 | 5.9798e+14
Buses | Diesel | Coaches Articulated >18 t | Euro IV | EGR | SPN23 | Urban Peak | 0.06 | 0 | 12 | 91 | 0.0088807 | 0.97066 | 10.5192 | 22.2076 | 0.00026627 | 0.035978 | 0.075194 | -1.8724e+13 | 0% | 80 | 5.8406e+14
Buses | Diesel | Coaches Articulated >18 t | Euro IV | EGR | SPN23 | Urban Peak | 0.06 | 0.5 | 12 | 79 | 0.0091434 | 2.059 | 14.2461 | 43.8636 | 0.00028941 | 0.056719 | 0.11266 | -1.8724e+13 | 0% | 79 | 6.8615e+14
Buses | Diesel | Coaches Articulated >18 t | Euro IV | EGR | SPN23 | Urban Peak | 0.06 | 1 | 12 | 69 | 0.020667 | -0.66279 | 4.548 | 41.5552 | 0.00051045 | -0.01885 | 0.20441 | -1.8724e+13 | 0% | 69 | 8.1148e+14
Buses | Diesel | Coaches Articulated >18 t | Euro IV | EGR | SPN23 | Urban Off Peak | -0.06 | 0 | 12 | 105 | 0.00017621 | -0.037955 | 1.8889 | 38.8594 | 0.00033921 | 0.0041239 | 0.27929 | -1.8724e+13 | 0% | 80 | 3.1377e+12
Buses | Diesel | Coaches Articulated >18 t | Euro IV | EGR | SPN23 | Urban Off Peak | -0.06 | 0.5 | 12 | 105 | 7.3315e-05 | -0.01547 | 0.769 | 12.2811 | 0.00013575 | 0.0010296 | 0.10512 | -1.8724e+13 | 0% | 80 | 2.7315e+12
Buses | Diesel | Coaches Articulated >18 t | Euro IV | EGR | SPN23 | Urban Off Peak | -0.06 | 1 | 12 | 105 | 0.00027011 | -0.071225 | 7.7897 | -23.4354 | 0.0021568 | -0.012219 | 0.28168 | -1.8724e+13 | 0% | 80 | 5.0387e+12
Buses | Diesel | Coaches Articulated >18 t | Euro IV | EGR | SPN23 | Urban Off Peak | -0.04 | 0 | 12 | 105 | 2.7573e-05 | -0.0070211 | 0.47046 | 3.3314 | 2.4859e-05 | 0.0010356 | 0.025961 | -1.8724e+13 | 0% | 80 | 8.8677e+12
Buses | Diesel | Coaches Articulated >18 t | Euro IV | EGR | SPN23 | Urban Off Peak | -0.04 | 0.5 | 12 | 105 | 3.1699e-05 | -0.0079593 | 0.52498 | 3.4577 | 2.8163e-05 | 0.001079 | 0.029194 | -1.8724e+13 | 0% | 80 | 8.5044e+12
Buses | Diesel | Coaches Articulated >18 t | Euro IV | EGR | SPN23 | Urban Off Peak | -0.04 | 1 | 12 | 105 | 3.4172e-05 | -0.0084508 | 0.54917 | 3.0717 | 2.8801e-05 | 0.00099607 | 0.030251 | -1.8724e+13 | 0% | 80 | 8.285e+12
Buses | Diesel | Coaches Articulated >18 t | Euro IV | EGR | SPN23 | Urban Off Peak | -0.02 | 0 | 12 | 105 | -4.6222e-05 | 0.036251 | 3.5538 | -11.3068 | 0.0002941 | 0.0080216 | 0.0049864 | -1.8724e+13 | 0% | 80 | 4.4546e+13
Buses | Diesel | Coaches Articulated >18 t | Euro IV | EGR | SPN23 | Urban Off Peak | -0.02 | 0.5 | 12 | 105 | 2.7646e-05 | -0.010145 | 1.1093 | 6.3324 | 2.933e-06 | 0.0026795 | 0.038569 | -1.8724e+13 | 0% | 80 | 3.8162e+13
Buses | Diesel | Coaches Articulated >18 t | Euro IV | EGR | SPN23 | Urban Off Peak | -0.02 | 1 | 12 | 105 | 4.8536e-05 | -0.016594 | 1.6483 | 7.6423 | 8.1388e-06 | 0.0032908 | 0.056656 | -1.8724e+13 | 0% | 80 | 3.6588e+13
Buses | Diesel | Coaches Articulated >18 t | Euro IV | EGR | SPN23 | Urban Off Peak | 0 | 0 | 12 | 105 | -2.5285e-05 | 0.021773 | 2.7166 | 9.1606 | -2.5422e-05 | 0.0080572 | 0.04478 | -1.8724e+13 | 0% | 80 | 1.5682e+14
Buses | Diesel | Coaches Articulated >18 t | Euro IV | EGR | SPN23 | Urban Off Peak | 0 | 0.5 | 12 | 105 | -0.00019362 | 0.032372 | 3.9085 | 6.1854 | -5.1584e-05 | 0.010975 | 0.044044 | -1.8724e+13 | 0% | 80 | 1.688e+14
Buses | Diesel | Coaches Articulated >18 t | Euro IV | EGR | SPN23 | Urban Off Peak | 0 | 1 | 12 | 105 | -0.00069374 | 0.041149 | 6.71 | 4.2686 | -0.00013476 | 0.017278 | 0.063295 | -1.8724e+13 | 0% | 80 | 1.803e+14
Buses | Diesel | Coaches Articulated >18 t | Euro IV | EGR | SPN23 | Urban Off Peak | 0.02 | 0 | 12 | 105 | 0.0002079 | 0.10739 | 8.4375 | 36.7211 | -4.689e-05 | 0.016224 | 0.20386 | -1.8724e+13 | 0% | 80 | 2.9321e+14
Buses | Diesel | Coaches Articulated >18 t | Euro IV | EGR | SPN23 | Urban Off Peak | 0.02 | 0.5 | 12 | 105 | 0.00017087 | 0.14181 | 10.0235 | 36.9382 | -4.6516e-05 | 0.016678 | 0.22451 | -1.8724e+13 | 0% | 80 | 3.4035e+14
Buses | Diesel | Coaches Articulated >18 t | Euro IV | EGR | SPN23 | Urban Off Peak | 0.02 | 1 | 12 | 104 | 8.8838e-05 | 0.16889 | 10.9754 | 34.9644 | -4.3721e-05 | 0.016088 | 0.22897 | -1.8724e+13 | 0% | 80 | 3.861e+14
Buses | Diesel | Coaches Articulated >18 t | Euro IV | EGR | SPN23 | Urban Off Peak | 0.04 | 0 | 12 | 104 | 0.00016333 | 0.091415 | 5.5401 | 17.4385 | -2.2325e-05 | 0.007813 | 0.11549 | -1.8724e+13 | 0% | 80 | 4.4225e+14
Buses | Diesel | Coaches Articulated >18 t | Euro IV | EGR | SPN23 | Urban Off Peak | 0.04 | 0.5 | 12 | 98 | 0.0049906 | 0.75576 | 7.7488 | -15.7464 | 0.00015539 | 0.033132 | -0.051685 | -1.8724e+13 | 0% | 80 | 5.2081e+14
Buses | Diesel | Coaches Articulated >18 t | Euro IV | EGR | SPN23 | Urban Off Peak | 0.04 | 1 | 12 | 89 | 0.0054122 | 1.5115 | 28.43 | 52.6054 | 0.00012231 | 0.058031 | 0.35612 | -1.8724e+13 | 0% | 80 | 5.9798e+14
Buses | Diesel | Coaches Articulated >18 t | Euro IV | EGR | SPN23 | Urban Off Peak | 0.06 | 0 | 12 | 91 | 0.0088807 | 0.97066 | 10.5192 | 22.2076 | 0.00026627 | 0.035978 | 0.075194 | -1.8724e+13 | 0% | 80 | 5.8406e+14
Buses | Diesel | Coaches Articulated >18 t | Euro IV | EGR | SPN23 | Urban Off Peak | 0.06 | 0.5 | 12 | 79 | 0.0091434 | 2.059 | 14.2461 | 43.8636 | 0.00028941 | 0.056719 | 0.11266 | -1.8724e+13 | 0% | 79 | 6.8615e+14
Buses | Diesel | Coaches Articulated >18 t | Euro IV | EGR | SPN23 | Urban Off Peak | 0.06 | 1 | 12 | 69 | 0.020667 | -0.66279 | 4.548 | 41.5552 | 0.00051045 | -0.01885 | 0.20441 | -1.8724e+13 | 0% | 69 | 8.1148e+14
Buses | Diesel | Coaches Articulated >18 t | Euro IV | EGR | SPN23 | Rural | -0.06 | 0 | 12 | 105 | 0.00017621 | -0.037955 | 1.8889 | 38.8594 | 0.00033921 | 0.0041239 | 0.27929 | -9.583e+12 | 0% | 80 | 1.6059e+12
Buses | Diesel | Coaches Articulated >18 t | Euro IV | EGR | SPN23 | Rural | -0.06 | 0.5 | 12 | 105 | 7.3315e-05 | -0.01547 | 0.769 | 12.2811 | 0.00013575 | 0.0010296 | 0.10512 | -9.583e+12 | 0% | 80 | 1.398e+12
Buses | Diesel | Coaches Articulated >18 t | Euro IV | EGR | SPN23 | Rural | -0.06 | 1 | 12 | 105 | 0.00027011 | -0.071225 | 7.7897 | -23.4354 | 0.0021568 | -0.012219 | 0.28168 | -9.583e+12 | 0% | 80 | 2.5789e+12
Buses | Diesel | Coaches Articulated >18 t | Euro IV | EGR | SPN23 | Rural | -0.04 | 0 | 12 | 105 | 2.7573e-05 | -0.0070211 | 0.47046 | 3.3314 | 2.4859e-05 | 0.0010356 | 0.025961 | -9.583e+12 | 0% | 80 | 4.5386e+12
Buses | Diesel | Coaches Articulated >18 t | Euro IV | EGR | SPN23 | Rural | -0.04 | 0.5 | 12 | 105 | 3.1699e-05 | -0.0079593 | 0.52498 | 3.4577 | 2.8163e-05 | 0.001079 | 0.029194 | -9.583e+12 | 0% | 80 | 4.3527e+12
Buses | Diesel | Coaches Articulated >18 t | Euro IV | EGR | SPN23 | Rural | -0.04 | 1 | 12 | 105 | 3.4172e-05 | -0.0084508 | 0.54917 | 3.0717 | 2.8801e-05 | 0.00099607 | 0.030251 | -9.583e+12 | 0% | 80 | 4.2404e+12
Buses | Diesel | Coaches Articulated >18 t | Euro IV | EGR | SPN23 | Rural | -0.02 | 0 | 12 | 105 | -4.6222e-05 | 0.036251 | 3.5538 | -11.3068 | 0.0002941 | 0.0080216 | 0.0049864 | -9.583e+12 | 0% | 80 | 2.2799e+13
Buses | Diesel | Coaches Articulated >18 t | Euro IV | EGR | SPN23 | Rural | -0.02 | 0.5 | 12 | 105 | 2.7646e-05 | -0.010145 | 1.1093 | 6.3324 | 2.933e-06 | 0.0026795 | 0.038569 | -9.583e+12 | 0% | 80 | 1.9532e+13
Buses | Diesel | Coaches Articulated >18 t | Euro IV | EGR | SPN23 | Rural | -0.02 | 1 | 12 | 105 | 4.8536e-05 | -0.016594 | 1.6483 | 7.6423 | 8.1388e-06 | 0.0032908 | 0.056656 | -9.583e+12 | 0% | 80 | 1.8726e+13
Buses | Diesel | Coaches Articulated >18 t | Euro IV | EGR | SPN23 | Rural | 0 | 0 | 12 | 105 | -2.5285e-05 | 0.021773 | 2.7166 | 9.1606 | -2.5422e-05 | 0.0080572 | 0.04478 | -9.583e+12 | 0% | 80 | 8.0263e+13
Buses | Diesel | Coaches Articulated >18 t | Euro IV | EGR | SPN23 | Rural | 0 | 0.5 | 12 | 105 | -0.00019362 | 0.032372 | 3.9085 | 6.1854 | -5.1584e-05 | 0.010975 | 0.044044 | -9.583e+12 | 0% | 80 | 8.6394e+13
Buses | Diesel | Coaches Articulated >18 t | Euro IV | EGR | SPN23 | Rural | 0 | 1 | 12 | 105 | -0.00069374 | 0.041149 | 6.71 | 4.2686 | -0.00013476 | 0.017278 | 0.063295 | -9.583e+12 | 0% | 80 | 9.2281e+13
Buses | Diesel | Coaches Articulated >18 t | Euro IV | EGR | SPN23 | Rural | 0.02 | 0 | 12 | 105 | 0.0002079 | 0.10739 | 8.4375 | 36.7211 | -4.689e-05 | 0.016224 | 0.20386 | -9.583e+12 | 0% | 80 | 1.5007e+14
Buses | Diesel | Coaches Articulated >18 t | Euro IV | EGR | SPN23 | Rural | 0.02 | 0.5 | 12 | 105 | 0.00017087 | 0.14181 | 10.0235 | 36.9382 | -4.6516e-05 | 0.016678 | 0.22451 | -9.583e+12 | 0% | 80 | 1.742e+14
Buses | Diesel | Coaches Articulated >18 t | Euro IV | EGR | SPN23 | Rural | 0.02 | 1 | 12 | 104 | 8.8838e-05 | 0.16889 | 10.9754 | 34.9644 | -4.3721e-05 | 0.016088 | 0.22897 | -9.583e+12 | 0% | 80 | 1.9761e+14
Buses | Diesel | Coaches Articulated >18 t | Euro IV | EGR | SPN23 | Rural | 0.04 | 0 | 12 | 104 | 0.00016333 | 0.091415 | 5.5401 | 17.4385 | -2.2325e-05 | 0.007813 | 0.11549 | -9.583e+12 | 0% | 80 | 2.2635e+14
Buses | Diesel | Coaches Articulated >18 t | Euro IV | EGR | SPN23 | Rural | 0.04 | 0.5 | 12 | 98 | 0.0049906 | 0.75576 | 7.7488 | -15.7464 | 0.00015539 | 0.033132 | -0.051685 | -9.583e+12 | 0% | 80 | 2.6656e+14
Buses | Diesel | Coaches Articulated >18 t | Euro IV | EGR | SPN23 | Rural | 0.04 | 1 | 12 | 89 | 0.0054122 | 1.5115 | 28.43 | 52.6054 | 0.00012231 | 0.058031 | 0.35612 | -9.583e+12 | 0% | 80 | 3.0605e+14
Buses | Diesel | Coaches Articulated >18 t | Euro IV | EGR | SPN23 | Rural | 0.06 | 0 | 12 | 91 | 0.0088807 | 0.97066 | 10.5192 | 22.2076 | 0.00026627 | 0.035978 | 0.075194 | -9.583e+12 | 0% | 80 | 2.9893e+14
Buses | Diesel | Coaches Articulated >18 t | Euro IV | EGR | SPN23 | Rural | 0.06 | 0.5 | 12 | 79 | 0.0091434 | 2.059 | 14.2461 | 43.8636 | 0.00028941 | 0.056719 | 0.11266 | -9.583e+12 | 0% | 79 | 3.5118e+14
Buses | Diesel | Coaches Articulated >18 t | Euro IV | EGR | SPN23 | Rural | 0.06 | 1 | 12 | 69 | 0.020667 | -0.66279 | 4.548 | 41.5552 | 0.00051045 | -0.01885 | 0.20441 | -9.583e+12 | 0% | 69 | 4.1533e+14
Buses | Diesel | Coaches Articulated >18 t | Euro IV | EGR | SPN23 | Highway | -0.06 | 0 | 12 | 105 | 0.00017621 | -0.037955 | 1.8889 | 38.8594 | 0.00033921 | 0.0041239 | 0.27929 | -1.0701e+13 | 0% | 80 | 1.7933e+12
Buses | Diesel | Coaches Articulated >18 t | Euro IV | EGR | SPN23 | Highway | -0.06 | 0.5 | 12 | 105 | 7.3315e-05 | -0.01547 | 0.769 | 12.2811 | 0.00013575 | 0.0010296 | 0.10512 | -1.0701e+13 | 0% | 80 | 1.5611e+12
Buses | Diesel | Coaches Articulated >18 t | Euro IV | EGR | SPN23 | Highway | -0.06 | 1 | 12 | 105 | 0.00027011 | -0.071225 | 7.7897 | -23.4354 | 0.0021568 | -0.012219 | 0.28168 | -1.0701e+13 | 0% | 80 | 2.8797e+12
Buses | Diesel | Coaches Articulated >18 t | Euro IV | EGR | SPN23 | Highway | -0.04 | 0 | 12 | 105 | 2.7573e-05 | -0.0070211 | 0.47046 | 3.3314 | 2.4859e-05 | 0.0010356 | 0.025961 | -1.0701e+13 | 0% | 80 | 5.0681e+12
Buses | Diesel | Coaches Articulated >18 t | Euro IV | EGR | SPN23 | Highway | -0.04 | 0.5 | 12 | 105 | 3.1699e-05 | -0.0079593 | 0.52498 | 3.4577 | 2.8163e-05 | 0.001079 | 0.029194 | -1.0701e+13 | 0% | 80 | 4.8604e+12
Buses | Diesel | Coaches Articulated >18 t | Euro IV | EGR | SPN23 | Highway | -0.04 | 1 | 12 | 105 | 3.4172e-05 | -0.0084508 | 0.54917 | 3.0717 | 2.8801e-05 | 0.00099607 | 0.030251 | -1.0701e+13 | 0% | 80 | 4.735e+12
Buses | Diesel | Coaches Articulated >18 t | Euro IV | EGR | SPN23 | Highway | -0.02 | 0 | 12 | 105 | -4.6222e-05 | 0.036251 | 3.5538 | -11.3068 | 0.0002941 | 0.0080216 | 0.0049864 | -1.0701e+13 | 0% | 80 | 2.5459e+13
Buses | Diesel | Coaches Articulated >18 t | Euro IV | EGR | SPN23 | Highway | -0.02 | 0.5 | 12 | 105 | 2.7646e-05 | -0.010145 | 1.1093 | 6.3324 | 2.933e-06 | 0.0026795 | 0.038569 | -1.0701e+13 | 0% | 80 | 2.181e+13
Buses | Diesel | Coaches Articulated >18 t | Euro IV | EGR | SPN23 | Highway | -0.02 | 1 | 12 | 105 | 4.8536e-05 | -0.016594 | 1.6483 | 7.6423 | 8.1388e-06 | 0.0032908 | 0.056656 | -1.0701e+13 | 0% | 80 | 2.091e+13
Buses | Diesel | Coaches Articulated >18 t | Euro IV | EGR | SPN23 | Highway | 0 | 0 | 12 | 105 | -2.5285e-05 | 0.021773 | 2.7166 | 9.1606 | -2.5422e-05 | 0.0080572 | 0.04478 | -1.0701e+13 | 0% | 80 | 8.9626e+13
Buses | Diesel | Coaches Articulated >18 t | Euro IV | EGR | SPN23 | Highway | 0 | 0.5 | 12 | 105 | -0.00019362 | 0.032372 | 3.9085 | 6.1854 | -5.1584e-05 | 0.010975 | 0.044044 | -1.0701e+13 | 0% | 80 | 9.6472e+13
Buses | Diesel | Coaches Articulated >18 t | Euro IV | EGR | SPN23 | Highway | 0 | 1 | 12 | 105 | -0.00069374 | 0.041149 | 6.71 | 4.2686 | -0.00013476 | 0.017278 | 0.063295 | -1.0701e+13 | 0% | 80 | 1.0305e+14
Buses | Diesel | Coaches Articulated >18 t | Euro IV | EGR | SPN23 | Highway | 0.02 | 0 | 12 | 105 | 0.0002079 | 0.10739 | 8.4375 | 36.7211 | -4.689e-05 | 0.016224 | 0.20386 | -1.0701e+13 | 0% | 80 | 1.6758e+14
Buses | Diesel | Coaches Articulated >18 t | Euro IV | EGR | SPN23 | Highway | 0.02 | 0.5 | 12 | 105 | 0.00017087 | 0.14181 | 10.0235 | 36.9382 | -4.6516e-05 | 0.016678 | 0.22451 | -1.0701e+13 | 0% | 80 | 1.9452e+14
Buses | Diesel | Coaches Articulated >18 t | Euro IV | EGR | SPN23 | Highway | 0.02 | 1 | 12 | 104 | 8.8838e-05 | 0.16889 | 10.9754 | 34.9644 | -4.3721e-05 | 0.016088 | 0.22897 | -1.0701e+13 | 0% | 80 | 2.2067e+14
Buses | Diesel | Coaches Articulated >18 t | Euro IV | EGR | SPN23 | Highway | 0.04 | 0 | 12 | 104 | 0.00016333 | 0.091415 | 5.5401 | 17.4385 | -2.2325e-05 | 0.007813 | 0.11549 | -1.0701e+13 | 0% | 80 | 2.5276e+14
Buses | Diesel | Coaches Articulated >18 t | Euro IV | EGR | SPN23 | Highway | 0.04 | 0.5 | 12 | 98 | 0.0049906 | 0.75576 | 7.7488 | -15.7464 | 0.00015539 | 0.033132 | -0.051685 | -1.0701e+13 | 0% | 80 | 2.9765e+14
Buses | Diesel | Coaches Articulated >18 t | Euro IV | EGR | SPN23 | Highway | 0.04 | 1 | 12 | 89 | 0.0054122 | 1.5115 | 28.43 | 52.6054 | 0.00012231 | 0.058031 | 0.35612 | -1.0701e+13 | 0% | 80 | 3.4176e+14
Buses | Diesel | Coaches Articulated >18 t | Euro IV | EGR | SPN23 | Highway | 0.06 | 0 | 12 | 91 | 0.0088807 | 0.97066 | 10.5192 | 22.2076 | 0.00026627 | 0.035978 | 0.075194 | -1.0701e+13 | 0% | 80 | 3.338e+14
Buses | Diesel | Coaches Articulated >18 t | Euro IV | EGR | SPN23 | Highway | 0.06 | 0.5 | 12 | 79 | 0.0091434 | 2.059 | 14.2461 | 43.8636 | 0.00028941 | 0.056719 | 0.11266 | -1.0701e+13 | 0% | 79 | 3.9215e+14
Buses | Diesel | Coaches Articulated >18 t | Euro IV | EGR | SPN23 | Highway | 0.06 | 1 | 12 | 69 | 0.020667 | -0.66279 | 4.548 | 41.5552 | 0.00051045 | -0.01885 | 0.20441 | -1.0701e+13 | 0% | 69 | 463777383755569
Buses | Diesel | Coaches Articulated >18 t | Euro V | SCR | CO |  | -0.06 | 0 | 5 | 70 | 0.60794 | 15.9521 | -298.5698 | 1088.2975 | 0.42506 | -5.7586 | 19.2973 | 46.28% | 0% | 70 | 1.2055 | Y
Buses | Diesel | Coaches Articulated >18 t | Euro V | SCR | CO |  | -0.06 | 0.5 | 5 | 65 | 0.60794 | 15.9521 | -298.5698 | 1088.2975 | 0.42506 | -5.7586 | 19.2973 | 45.78% | 0% | 65 | 1.2507 | Y
Buses | Diesel | Coaches Articulated >18 t | Euro V | SCR | CO |  | -0.06 | 1 | 5 | 65 | 0.60794 | 15.9521 | -298.5698 | 1088.2975 | 0.42506 | -5.7586 | 19.2973 | 45.15% | 0% | 65 | 1.2653 | Y
Buses | Diesel | Coaches Articulated >18 t | Euro V | SCR | CO |  | -0.04 | 0 | 5 | 80 | 0.60794 | 15.9521 | -298.5698 | 1088.2975 | 0.42506 | -5.7586 | 19.2973 | 38.58% | 0% | 80 | 1.3158 | Y
Buses | Diesel | Coaches Articulated >18 t | Euro V | SCR | CO |  | -0.04 | 0.5 | 5 | 80 | 0.60794 | 15.9521 | -298.5698 | 1088.2975 | 0.42506 | -5.7586 | 19.2973 | 36.92% | 0% | 80 | 1.3512 | Y
Buses | Diesel | Coaches Articulated >18 t | Euro V | SCR | CO |  | -0.04 | 1 | 5 | 75 | 0.60794 | 15.9521 | -298.5698 | 1088.2975 | 0.42506 | -5.7586 | 19.2973 | 35.77% | 0% | 75 | 1.4065 | Y
Buses | Diesel | Coaches Articulated >18 t | Euro V | SCR | CO |  | -0.02 | 0 | 5 | 80 | 0.60794 | 15.9521 | -298.5698 | 1088.2975 | 0.42506 | -5.7586 | 19.2973 | 27.11% | 0% | 80 | 1.5614 | Y
Buses | Diesel | Coaches Articulated >18 t | Euro V | SCR | CO |  | -0.02 | 0.5 | 5 | 80 | 0.60794 | 15.9521 | -298.5698 | 1088.2975 | 0.42506 | -5.7586 | 19.2973 | 24.65% | 0% | 80 | 1.6142 | Y
Buses | Diesel | Coaches Articulated >18 t | Euro V | SCR | CO |  | -0.02 | 1 | 5 | 80 | 0.60794 | 15.9521 | -298.5698 | 1088.2975 | 0.42506 | -5.7586 | 19.2973 | 21.81% | 0% | 80 | 1.675 | Y
Buses | Diesel | Coaches Articulated >18 t | Euro V | SCR | CO |  | 0 | 0 | 5 | 80 | 0.60794 | 15.9521 | -298.5698 | 1088.2975 | 0.42506 | -5.7586 | 19.2973 | 6.407% | 0% | 80 | 2.0049 | Y
Buses | Diesel | Coaches Articulated >18 t | Euro V | SCR | CO |  | 0 | 0.5 | 5 | 80 | 0.60794 | 15.9521 | -298.5698 | 1088.2975 | 0.42506 | -5.7586 | 19.2973 | 0% | 0% | 80 | 2.1422 | Y
Buses | Diesel | Coaches Articulated >18 t | Euro V | SCR | CO |  | 0 | 1 | 5 | 80 | 0.60794 | 15.9521 | -298.5698 | 1088.2975 | 0.42506 | -5.7586 | 19.2973 | -5.728% | 0% | 80 | 2.2649 | Y
Buses | Diesel | Coaches Articulated >18 t | Euro V | SCR | CO |  | 0.02 | 0 | 5 | 80 | 0.60794 | 15.9521 | -298.5698 | 1088.2975 | 0.42506 | -5.7586 | 19.2973 | -23.03% | 0% | 80 | 2.6354 | Y
Buses | Diesel | Coaches Articulated >18 t | Euro V | SCR | CO |  | 0.02 | 0.5 | 5 | 80 | 0.60794 | 15.9521 | -298.5698 | 1088.2975 | 0.42506 | -5.7586 | 19.2973 | -34.07% | 0% | 80 | 2.8721 | Y
Buses | Diesel | Coaches Articulated >18 t | Euro V | SCR | CO |  | 0.02 | 1 | 5 | 80 | 0.60794 | 15.9521 | -298.5698 | 1088.2975 | 0.42506 | -5.7586 | 19.2973 | -42.95% | 0% | 80 | 3.0622 | Y
Buses | Diesel | Coaches Articulated >18 t | Euro V | SCR | CO |  | 0.04 | 0 | 5 | 80 | 0.60794 | 15.9521 | -298.5698 | 1088.2975 | 0.42506 | -5.7586 | 19.2973 | -49.8% | 0% | 80 | 3.2089 | Y
Buses | Diesel | Coaches Articulated >18 t | Euro V | SCR | CO |  | 0.04 | 0.5 | 5 | 80 | 0.60794 | 15.9521 | -298.5698 | 1088.2975 | 0.42506 | -5.7586 | 19.2973 | -60.03% | 0% | 80 | 3.4282 | Y
Buses | Diesel | Coaches Articulated >18 t | Euro V | SCR | CO |  | 0.04 | 1 | 5 | 80 | 0.60794 | 15.9521 | -298.5698 | 1088.2975 | 0.42506 | -5.7586 | 19.2973 | -65.19% | 0% | 80 | 3.5387 | Y
Buses | Diesel | Coaches Articulated >18 t | Euro V | SCR | CO |  | 0.06 | 0 | 5 | 80 | 0.60794 | 15.9521 | -298.5698 | 1088.2975 | 0.42506 | -5.7586 | 19.2973 | -66.33% | 0% | 80 | 3.563 | Y
Buses | Diesel | Coaches Articulated >18 t | Euro V | SCR | CO |  | 0.06 | 0.5 | 5 | 75 | 0.60794 | 15.9521 | -298.5698 | 1088.2975 | 0.42506 | -5.7586 | 19.2973 | -77.35% | 0% | 75 | 3.8834 | Y
Buses | Diesel | Coaches Articulated >18 t | Euro V | SCR | CO |  | 0.06 | 1 | 5 | 65 | 0.60794 | 15.9521 | -298.5698 | 1088.2975 | 0.42506 | -5.7586 | 19.2973 | -83.75% | 0% | 65 | 4.2386 | Y
Buses | Diesel | Coaches Articulated >18 t | Euro V | SCR | NOx |  | -0.06 | 0 | 5 | 70 | 0.0013355 | -0.23874 | 11.0399 | 121.7776 | 0 | 0 | 1 | 37.11% | 0% | 70 | 1.6423 | Y
Buses | Diesel | Coaches Articulated >18 t | Euro V | SCR | NOx |  | -0.06 | 0.5 | 5 | 80 | 0.0013355 | -0.23874 | 11.0399 | 121.7776 | 0 | 0 | 1 | 37.54% | 0% | 80 | 1.2552 | Y
Buses | Diesel | Coaches Articulated >18 t | Euro V | SCR | NOx |  | -0.06 | 1 | 5 | 65 | 0.0013355 | -0.23874 | 11.0399 | 121.7776 | 0 | 0 | 1 | 38.09% | 0% | 65 | 1.8804 | Y
Buses | Diesel | Coaches Articulated >18 t | Euro V | SCR | NOx |  | -0.04 | 0 | 5 | 80 | 0.0013355 | -0.23874 | 11.0399 | 121.7776 | 0 | 0 | 1 | 27.9% | 0% | 80 | 1.4489 | Y
Buses | Diesel | Coaches Articulated >18 t | Euro V | SCR | NOx |  | -0.04 | 0.5 | 5 | 80 | 0.0013355 | -0.23874 | 11.0399 | 121.7776 | 0 | 0 | 1 | 27.9% | 0% | 80 | 1.4489 | Y
Buses | Diesel | Coaches Articulated >18 t | Euro V | SCR | NOx |  | -0.04 | 1 | 5 | 80 | 0.0013355 | -0.23874 | 11.0399 | 121.7776 | 0 | 0 | 1 | 28.2% | 0% | 80 | 1.443 | Y
Buses | Diesel | Coaches Articulated >18 t | Euro V | SCR | NOx |  | -0.02 | 0 | 5 | 80 | 0.0013355 | -0.23874 | 11.0399 | 121.7776 | 0 | 0 | 1 | 14.93% | 0% | 80 | 1.7097 | Y
Buses | Diesel | Coaches Articulated >18 t | Euro V | SCR | NOx |  | -0.02 | 0.5 | 5 | 80 | 0.0013355 | -0.23874 | 11.0399 | 121.7776 | 0 | 0 | 1 | 14.74% | 0% | 80 | 1.7134 | Y
Buses | Diesel | Coaches Articulated >18 t | Euro V | SCR | NOx |  | -0.02 | 1 | 5 | 80 | 0.0013355 | -0.23874 | 11.0399 | 121.7776 | 0 | 0 | 1 | 15.21% | 0% | 80 | 1.7041 | Y
Buses | Diesel | Coaches Articulated >18 t | Euro V | SCR | NOx |  | 0 | 0 | 5 | 80 | 0.0013355 | -0.23874 | 11.0399 | 121.7776 | 0 | 0 | 1 | -1.146% | 0% | 80 | 2.0327 | Y
Buses | Diesel | Coaches Articulated >18 t | Euro V | SCR | NOx |  | 0 | 0.5 | 5 | 80 | 0.0013355 | -0.23874 | 11.0399 | 121.7776 | 0 | 0 | 1 | 0% | 0% | 80 | 2.0097 | Y
Buses | Diesel | Coaches Articulated >18 t | Euro V | SCR | NOx |  | 0 | 1 | 5 | 80 | 0.0013355 | -0.23874 | 11.0399 | 121.7776 | 0 | 0 | 1 | 2.464% | 0% | 80 | 1.9602 | Y
Buses | Diesel | Coaches Articulated >18 t | Euro V | SCR | NOx |  | 0.02 | 0 | 5 | 80 | 0.0013355 | -0.23874 | 11.0399 | 121.7776 | 0 | 0 | 1 | -7.023% | 0% | 80 | 2.1508 | Y
Buses | Diesel | Coaches Articulated >18 t | Euro V | SCR | NOx |  | 0.02 | 0.5 | 5 | 80 | 0.0013355 | -0.23874 | 11.0399 | 121.7776 | 0 | 0 | 1 | -3.855% | 0% | 80 | 2.0872 | Y
Buses | Diesel | Coaches Articulated >18 t | Euro V | SCR | NOx |  | 0.02 | 1 | 5 | 80 | 0.0013355 | -0.23874 | 11.0399 | 121.7776 | 0 | 0 | 1 | -0.7895% | 0% | 80 | 2.0256 | Y
Buses | Diesel | Coaches Articulated >18 t | Euro V | SCR | NOx |  | 0.04 | 0 | 5 | 80 | 0.0013355 | -0.23874 | 11.0399 | 121.7776 | 0 | 0 | 1 | -10.77% | 0% | 80 | 2.2262 | Y
Buses | Diesel | Coaches Articulated >18 t | Euro V | SCR | NOx |  | 0.04 | 0.5 | 5 | 80 | 0.0013355 | -0.23874 | 11.0399 | 121.7776 | 0 | 0 | 1 | -7.302% | 0% | 80 | 2.1565 | Y
Buses | Diesel | Coaches Articulated >18 t | Euro V | SCR | NOx |  | 0.04 | 1 | 5 | 80 | 0.0013355 | -0.23874 | 11.0399 | 121.7776 | 0 | 0 | 1 | -4.723% | 0% | 80 | 2.1046 | Y
Buses | Diesel | Coaches Articulated >18 t | Euro V | SCR | NOx |  | 0.06 | 0 | 5 | 80 | 0.0013355 | -0.23874 | 11.0399 | 121.7776 | 0 | 0 | 1 | -13.6% | 0% | 80 | 2.2831 | Y
Buses | Diesel | Coaches Articulated >18 t | Euro V | SCR | NOx |  | 0.06 | 0.5 | 5 | 75 | 0.0013355 | -0.23874 | 11.0399 | 121.7776 | 0 | 0 | 1 | -10.39% | 0% | 75 | 2.5058 | Y
Buses | Diesel | Coaches Articulated >18 t | Euro V | SCR | NOx |  | 0.06 | 1 | 5 | 65 | 0.0013355 | -0.23874 | 11.0399 | 121.7776 | 0 | 0 | 1 | -8.692% | 0% | 65 | 3.3015 | Y
Buses | Diesel | Coaches Articulated >18 t | Euro V | SCR | VOC |  | -0.06 | 0 | 5 | 80 | 5.7331e-06 | -0.00082946 | 0.041192 | 0.52538 | 0 | 0 | 1 | 34.84% | 0% | 80 | 0.01179 | Y
Buses | Diesel | Coaches Articulated >18 t | Euro V | SCR | VOC |  | -0.06 | 0.5 | 5 | 80 | 5.7331e-06 | -0.00082946 | 0.041192 | 0.52538 | 0 | 0 | 1 | 35.04% | 0% | 80 | 0.011753 | Y
Buses | Diesel | Coaches Articulated >18 t | Euro V | SCR | VOC |  | -0.06 | 1 | 5 | 80 | 5.7331e-06 | -0.00082946 | 0.041192 | 0.52538 | 0 | 0 | 1 | 35.03% | 0% | 80 | 0.011757 | Y
Buses | Diesel | Coaches Articulated >18 t | Euro V | SCR | VOC |  | -0.04 | 0 | 5 | 80 | 5.7331e-06 | -0.00082946 | 0.041192 | 0.52538 | 0 | 0 | 1 | 28.48% | 0% | 80 | 0.01294 | Y
Buses | Diesel | Coaches Articulated >18 t | Euro V | SCR | VOC |  | -0.04 | 0.5 | 5 | 80 | 5.7331e-06 | -0.00082946 | 0.041192 | 0.52538 | 0 | 0 | 1 | 27.86% | 0% | 80 | 0.013053 | Y
Buses | Diesel | Coaches Articulated >18 t | Euro V | SCR | VOC |  | -0.04 | 1 | 5 | 80 | 5.7331e-06 | -0.00082946 | 0.041192 | 0.52538 | 0 | 0 | 1 | 26.87% | 0% | 80 | 0.013233 | Y
Buses | Diesel | Coaches Articulated >18 t | Euro V | SCR | VOC |  | -0.02 | 0 | 5 | 80 | 5.7331e-06 | -0.00082946 | 0.041192 | 0.52538 | 0 | 0 | 1 | 18.94% | 0% | 80 | 0.014667 | Y
Buses | Diesel | Coaches Articulated >18 t | Euro V | SCR | VOC |  | -0.02 | 0.5 | 5 | 80 | 5.7331e-06 | -0.00082946 | 0.041192 | 0.52538 | 0 | 0 | 1 | 17.39% | 0% | 80 | 0.014948 | Y
Buses | Diesel | Coaches Articulated >18 t | Euro V | SCR | VOC |  | -0.02 | 1 | 5 | 80 | 5.7331e-06 | -0.00082946 | 0.041192 | 0.52538 | 0 | 0 | 1 | 15.61% | 0% | 80 | 0.01527 | Y
Buses | Diesel | Coaches Articulated >18 t | Euro V | SCR | VOC |  | 0 | 0 | 5 | 80 | 5.7331e-06 | -0.00082946 | 0.041192 | 0.52538 | 0 | 0 | 1 | 4.006% | 0% | 80 | 0.017369 | Y
Buses | Diesel | Coaches Articulated >18 t | Euro V | SCR | VOC |  | 0 | 0.5 | 5 | 80 | 5.7331e-06 | -0.00082946 | 0.041192 | 0.52538 | 0 | 0 | 1 | 0% | 0% | 80 | 0.018094 | Y
Buses | Diesel | Coaches Articulated >18 t | Euro V | SCR | VOC |  | 0 | 1 | 5 | 80 | 5.7331e-06 | -0.00082946 | 0.041192 | 0.52538 | 0 | 0 | 1 | -4.059% | 0% | 80 | 0.018828 | Y
Buses | Diesel | Coaches Articulated >18 t | Euro V | SCR | VOC |  | 0.02 | 0 | 5 | 80 | 5.7331e-06 | -0.00082946 | 0.041192 | 0.52538 | 0 | 0 | 1 | -11.53% | 0% | 80 | 0.02018 | Y
Buses | Diesel | Coaches Articulated >18 t | Euro V | SCR | VOC |  | 0.02 | 0.5 | 5 | 80 | 5.7331e-06 | -0.00082946 | 0.041192 | 0.52538 | 0 | 0 | 1 | -19.04% | 0% | 80 | 0.021538 | Y
Buses | Diesel | Coaches Articulated >18 t | Euro V | SCR | VOC |  | 0.02 | 1 | 5 | 80 | 5.7331e-06 | -0.00082946 | 0.041192 | 0.52538 | 0 | 0 | 1 | -26.87% | 0% | 80 | 0.022956 | Y
Buses | Diesel | Coaches Articulated >18 t | Euro V | SCR | VOC |  | 0.04 | 0 | 5 | 80 | 5.7331e-06 | -0.00082946 | 0.041192 | 0.52538 | 0 | 0 | 1 | -28.57% | 0% | 80 | 0.023263 | Y
Buses | Diesel | Coaches Articulated >18 t | Euro V | SCR | VOC |  | 0.04 | 0.5 | 5 | 80 | 5.7331e-06 | -0.00082946 | 0.041192 | 0.52538 | 0 | 0 | 1 | -40.44% | 0% | 80 | 0.025411 | Y
Buses | Diesel | Coaches Articulated >18 t | Euro V | SCR | VOC |  | 0.04 | 1 | 5 | 80 | 5.7331e-06 | -0.00082946 | 0.041192 | 0.52538 | 0 | 0 | 1 | -51.66% | 0% | 80 | 0.027441 | Y
Buses | Diesel | Coaches Articulated >18 t | Euro V | SCR | VOC |  | 0.06 | 0 | 5 | 80 | 5.7331e-06 | -0.00082946 | 0.041192 | 0.52538 | 0 | 0 | 1 | -46.46% | 0% | 80 | 0.0265 | Y
Buses | Diesel | Coaches Articulated >18 t | Euro V | SCR | VOC |  | 0.06 | 0.5 | 5 | 75 | 5.7331e-06 | -0.00082946 | 0.041192 | 0.52538 | 0 | 0 | 1 | -63.6% | 0% | 75 | 0.029835 | Y
Buses | Diesel | Coaches Articulated >18 t | Euro V | SCR | VOC |  | 0.06 | 1 | 5 | 65 | 5.7331e-06 | -0.00082946 | 0.041192 | 0.52538 | 0 | 0 | 1 | -77.02% | 0% | 65 | 0.034664 | Y
Buses | Diesel | Coaches Articulated >18 t | Euro V | SCR | PM Exhaust |  | -0.06 | 0 | 5 | 75 | 4.241e-06 | -0.00072789 | 0.069188 | 0.78051 | 0 | 0 | 1 | 50.54% | 0% | 75 | 0.024167 | Y
Buses | Diesel | Coaches Articulated >18 t | Euro V | SCR | PM Exhaust |  | -0.06 | 0.5 | 5 | 75 | 4.241e-06 | -0.00072789 | 0.069188 | 0.78051 | 0 | 0 | 1 | 50% | 0% | 75 | 0.024429 | Y
Buses | Diesel | Coaches Articulated >18 t | Euro V | SCR | PM Exhaust |  | -0.06 | 1 | 5 | 75 | 4.241e-06 | -0.00072789 | 0.069188 | 0.78051 | 0 | 0 | 1 | 49.48% | 0% | 75 | 0.024685 | Y
Buses | Diesel | Coaches Articulated >18 t | Euro V | SCR | PM Exhaust |  | -0.04 | 0 | 5 | 80 | 4.241e-06 | -0.00072789 | 0.069188 | 0.78051 | 0 | 0 | 1 | 41.83% | 0% | 80 | 0.027839 | Y
Buses | Diesel | Coaches Articulated >18 t | Euro V | SCR | PM Exhaust |  | -0.04 | 0.5 | 5 | 80 | 4.241e-06 | -0.00072789 | 0.069188 | 0.78051 | 0 | 0 | 1 | 40.42% | 0% | 80 | 0.028514 | Y
Buses | Diesel | Coaches Articulated >18 t | Euro V | SCR | PM Exhaust |  | -0.04 | 1 | 5 | 80 | 4.241e-06 | -0.00072789 | 0.069188 | 0.78051 | 0 | 0 | 1 | 39.42% | 0% | 80 | 0.028992 | Y
Buses | Diesel | Coaches Articulated >18 t | Euro V | SCR | PM Exhaust |  | -0.02 | 0 | 5 | 80 | 4.241e-06 | -0.00072789 | 0.069188 | 0.78051 | 0 | 0 | 1 | 28.71% | 0% | 80 | 0.034117 | Y
Buses | Diesel | Coaches Articulated >18 t | Euro V | SCR | PM Exhaust |  | -0.02 | 0.5 | 5 | 80 | 4.241e-06 | -0.00072789 | 0.069188 | 0.78051 | 0 | 0 | 1 | 26.5% | 0% | 80 | 0.035173 | Y
Buses | Diesel | Coaches Articulated >18 t | Euro V | SCR | PM Exhaust |  | -0.02 | 1 | 5 | 80 | 4.241e-06 | -0.00072789 | 0.069188 | 0.78051 | 0 | 0 | 1 | 24.23% | 0% | 80 | 0.036259 | Y
Buses | Diesel | Coaches Articulated >18 t | Euro V | SCR | PM Exhaust |  | 0 | 0 | 5 | 80 | 4.241e-06 | -0.00072789 | 0.069188 | 0.78051 | 0 | 0 | 1 | 5.367% | 0% | 80 | 0.045288 | Y
Buses | Diesel | Coaches Articulated >18 t | Euro V | SCR | PM Exhaust |  | 0 | 0.5 | 5 | 80 | 4.241e-06 | -0.00072789 | 0.069188 | 0.78051 | 0 | 0 | 1 | 0% | 0% | 80 | 0.047856 | Y
Buses | Diesel | Coaches Articulated >18 t | Euro V | SCR | PM Exhaust |  | 0 | 1 | 5 | 80 | 4.241e-06 | -0.00072789 | 0.069188 | 0.78051 | 0 | 0 | 1 | -4.921% | 0% | 80 | 0.050211 | Y
Buses | Diesel | Coaches Articulated >18 t | Euro V | SCR | PM Exhaust |  | 0.02 | 0 | 5 | 80 | 4.241e-06 | -0.00072789 | 0.069188 | 0.78051 | 0 | 0 | 1 | -23.54% | 0% | 80 | 0.059123 | Y
Buses | Diesel | Coaches Articulated >18 t | Euro V | SCR | PM Exhaust |  | 0.02 | 0.5 | 5 | 80 | 4.241e-06 | -0.00072789 | 0.069188 | 0.78051 | 0 | 0 | 1 | -32.98% | 0% | 80 | 0.063638 | Y
Buses | Diesel | Coaches Articulated >18 t | Euro V | SCR | PM Exhaust |  | 0.02 | 1 | 5 | 80 | 4.241e-06 | -0.00072789 | 0.069188 | 0.78051 | 0 | 0 | 1 | -40.61% | 0% | 80 | 0.06729 | Y
Buses | Diesel | Coaches Articulated >18 t | Euro V | SCR | PM Exhaust |  | 0.04 | 0 | 5 | 80 | 4.241e-06 | -0.00072789 | 0.069188 | 0.78051 | 0 | 0 | 1 | -48.94% | 0% | 80 | 0.071278 | Y
Buses | Diesel | Coaches Articulated >18 t | Euro V | SCR | PM Exhaust |  | 0.04 | 0.5 | 5 | 80 | 4.241e-06 | -0.00072789 | 0.069188 | 0.78051 | 0 | 0 | 1 | -58% | 0% | 80 | 0.075614 | Y
Buses | Diesel | Coaches Articulated >18 t | Euro V | SCR | PM Exhaust |  | 0.04 | 1 | 5 | 80 | 4.241e-06 | -0.00072789 | 0.069188 | 0.78051 | 0 | 0 | 1 | -63.2% | 0% | 80 | 0.078099 | Y
Buses | Diesel | Coaches Articulated >18 t | Euro V | SCR | PM Exhaust |  | 0.06 | 0 | 5 | 80 | 4.241e-06 | -0.00072789 | 0.069188 | 0.78051 | 0 | 0 | 1 | -65.41% | 0% | 80 | 0.079157 | Y
Buses | Diesel | Coaches Articulated >18 t | Euro V | SCR | PM Exhaust |  | 0.06 | 0.5 | 5 | 75 | 4.241e-06 | -0.00072789 | 0.069188 | 0.78051 | 0 | 0 | 1 | -75.31% | 0% | 75 | 0.085655 | Y
Buses | Diesel | Coaches Articulated >18 t | Euro V | SCR | PM Exhaust |  | 0.06 | 1 | 5 | 65 | 4.241e-06 | -0.00072789 | 0.069188 | 0.78051 | 0 | 0 | 1 | -81.75% | 0% | 65 | 0.09415 | Y
Buses | Diesel | Coaches Articulated >18 t | Euro V | SCR | EC |  | -0.06 | 0 | 5 | 75 | 0.0036 | 0.0030513 | -0.42949 | 20.9249 | 105.524 | 0 | 1 | 57.58% | 0% | 75 | 1.4527e-05 | Y
Buses | Diesel | Coaches Articulated >18 t | Euro V | SCR | EC |  | -0.06 | 0.5 | 5 | 75 | 0.0036 | 0.0030513 | -0.42949 | 20.9249 | 105.524 | 0 | 1 | 57.15% | 0% | 75 | 1.4677e-05 | Y
Buses | Diesel | Coaches Articulated >18 t | Euro V | SCR | EC |  | -0.06 | 1 | 5 | 75 | 0.0036 | 0.0030513 | -0.42949 | 20.9249 | 105.524 | 0 | 1 | 56.49% | 0% | 75 | 1.49e-05 | Y
Buses | Diesel | Coaches Articulated >18 t | Euro V | SCR | EC |  | -0.04 | 0 | 5 | 80 | 0.0036 | 0.0030513 | -0.42949 | 20.9249 | 105.524 | 0 | 1 | 47.6% | 0% | 80 | 1.7934e-05 | Y
Buses | Diesel | Coaches Articulated >18 t | Euro V | SCR | EC |  | -0.04 | 0.5 | 5 | 80 | 0.0036 | 0.0030513 | -0.42949 | 20.9249 | 105.524 | 0 | 1 | 45.76% | 0% | 80 | 1.8565e-05 | Y
Buses | Diesel | Coaches Articulated >18 t | Euro V | SCR | EC |  | -0.04 | 1 | 5 | 80 | 0.0036 | 0.0030513 | -0.42949 | 20.9249 | 105.524 | 0 | 1 | 43.62% | 0% | 80 | 1.9299e-05 | Y
Buses | Diesel | Coaches Articulated >18 t | Euro V | SCR | EC |  | -0.02 | 0 | 5 | 80 | 0.0036 | 0.0030513 | -0.42949 | 20.9249 | 105.524 | 0 | 1 | 32.4% | 0% | 80 | 2.314e-05 | Y
Buses | Diesel | Coaches Articulated >18 t | Euro V | SCR | EC |  | -0.02 | 0.5 | 5 | 80 | 0.0036 | 0.0030513 | -0.42949 | 20.9249 | 105.524 | 0 | 1 | 28.72% | 0% | 80 | 2.4399e-05 | Y
Buses | Diesel | Coaches Articulated >18 t | Euro V | SCR | EC |  | -0.02 | 1 | 5 | 80 | 0.0036 | 0.0030513 | -0.42949 | 20.9249 | 105.524 | 0 | 1 | 24.66% | 0% | 80 | 2.5788e-05 | Y
Buses | Diesel | Coaches Articulated >18 t | Euro V | SCR | EC |  | 0 | 0 | 5 | 80 | 0.0036 | 0.0030513 | -0.42949 | 20.9249 | 105.524 | 0 | 1 | 8.089% | 0% | 80 | 3.1459e-05 | Y
Buses | Diesel | Coaches Articulated >18 t | Euro V | SCR | EC |  | 0 | 0.5 | 5 | 80 | 0.0036 | 0.0030513 | -0.42949 | 20.9249 | 105.524 | 0 | 1 | 0% | 0% | 80 | 3.4228e-05 | Y
Buses | Diesel | Coaches Articulated >18 t | Euro V | SCR | EC |  | 0 | 1 | 5 | 80 | 0.0036 | 0.0030513 | -0.42949 | 20.9249 | 105.524 | 0 | 1 | -8.117% | 0% | 80 | 3.7007e-05 | Y
Buses | Diesel | Coaches Articulated >18 t | Euro V | SCR | EC |  | 0.02 | 0 | 5 | 80 | 0.0036 | 0.0030513 | -0.42949 | 20.9249 | 105.524 | 0 | 1 | -21.86% | 0% | 80 | 4.1711e-05 | Y
Buses | Diesel | Coaches Articulated >18 t | Euro V | SCR | EC |  | 0.02 | 0.5 | 5 | 80 | 0.0036 | 0.0030513 | -0.42949 | 20.9249 | 105.524 | 0 | 1 | -36.6% | 0% | 80 | 4.6756e-05 | Y
Buses | Diesel | Coaches Articulated >18 t | Euro V | SCR | EC |  | 0.02 | 1 | 5 | 80 | 0.0036 | 0.0030513 | -0.42949 | 20.9249 | 105.524 | 0 | 1 | -51.46% | 0% | 80 | 5.1842e-05 | Y
Buses | Diesel | Coaches Articulated >18 t | Euro V | SCR | EC |  | 0.04 | 0 | 5 | 80 | 0.0036 | 0.0030513 | -0.42949 | 20.9249 | 105.524 | 0 | 1 | -55.22% | 0% | 80 | 5.3128e-05 | Y
Buses | Diesel | Coaches Articulated >18 t | Euro V | SCR | EC |  | 0.04 | 0.5 | 5 | 80 | 0.0036 | 0.0030513 | -0.42949 | 20.9249 | 105.524 | 0 | 1 | -77.76% | 0% | 80 | 6.0843e-05 | Y
Buses | Diesel | Coaches Articulated >18 t | Euro V | SCR | EC |  | 0.04 | 1 | 5 | 80 | 0.0036 | 0.0030513 | -0.42949 | 20.9249 | 105.524 | 0 | 1 | -100.3% | 0% | 80 | 6.8558e-05 | Y
Buses | Diesel | Coaches Articulated >18 t | Euro V | SCR | EC |  | 0.06 | 0 | 5 | 80 | 0.0036 | 0.0030513 | -0.42949 | 20.9249 | 105.524 | 0 | 1 | -90.87% | 0% | 80 | 6.5331e-05 | Y
Buses | Diesel | Coaches Articulated >18 t | Euro V | SCR | EC |  | 0.06 | 0.5 | 5 | 75 | 0.0036 | 0.0030513 | -0.42949 | 20.9249 | 105.524 | 0 | 1 | -121.9% | 0% | 75 | 7.5986e-05 | Y
Buses | Diesel | Coaches Articulated >18 t | Euro V | SCR | EC |  | 0.06 | 1 | 5 | 65 | 0.0036 | 0.0030513 | -0.42949 | 20.9249 | 105.524 | 0 | 1 | -152.6% | 0% | 65 | 8.6679e-05 | Y
Buses | Diesel | Coaches Articulated >18 t | Euro V | SCR | CH4 |  |  |  | 10 | 80 | -0.007703 | -0.075566 | 120.4934 | -577.3103 | -23.6053 | 3644.1536 | -17225.7134 | 0 | 0% | 80 | 0.00047011 | Y
Buses | Diesel | Coaches Articulated >18 t | Euro V | SCR | NH3 | Urban Peak |  |  | 10 | 130 | 0 | 0 | 0.011 | 0 | 0 | 0 | 1 | 0% | 0% | 80 | 0.011
Buses | Diesel | Coaches Articulated >18 t | Euro V | SCR | NH3 | Urban Off Peak |  |  | 10 | 130 | 0 | 0 | 0.011 | 0 | 0 | 0 | 1 | 0% | 0% | 80 | 0.011
Buses | Diesel | Coaches Articulated >18 t | Euro V | SCR | NH3 | Rural |  |  | 10 | 130 | 0 | 0 | 0.011 | 0 | 0 | 0 | 1 | 0% | 0% | 80 | 0.011
Buses | Diesel | Coaches Articulated >18 t | Euro V | SCR | NH3 | Highway |  |  | 10 | 130 | 0 | 0 | 0.011 | 0 | 0 | 0 | 1 | 0% | 0% | 80 | 0.011
Buses | Diesel | Coaches Articulated >18 t | Euro V | SCR | N2O | Urban Peak |  |  | 10 | 130 | 0 | 0 | 0.0298 | 0 | 0 | 0 | 1 | 0% | 0% | 80 | 0.0298
Buses | Diesel | Coaches Articulated >18 t | Euro V | SCR | N2O | Urban Off Peak |  |  | 10 | 130 | 0 | 0 | 0.0298 | 0 | 0 | 0 | 1 | 0% | 0% | 80 | 0.0298
Buses | Diesel | Coaches Articulated >18 t | Euro V | SCR | N2O | Rural |  |  | 10 | 130 | 0 | 0 | 0.0402 | 0 | 0 | 0 | 1 | 0% | 0% | 80 | 0.0402
Buses | Diesel | Coaches Articulated >18 t | Euro V | SCR | N2O | Highway |  |  | 10 | 130 | 0 | 0 | 0.0336 | 0 | 0 | 0 | 1 | 0% | 0% | 80 | 0.0336
Buses | Diesel | Coaches Articulated >18 t | Euro V | SCR | SPN23 |  | -0.06 | 0 | 5 | 75 | 1.1748e+13 | 5.0259e+14 | -8905438127307988 | 35488094350503112 | 0.5791 | -8.2868 | 31.4571 | 37.17% | 0% | 75 | 2.246e+13 | Y
Buses | Diesel | Coaches Articulated >18 t | Euro V | SCR | SPN23 |  | -0.06 | 0.5 | 5 | 75 | 1.1748e+13 | 5.0259e+14 | -8905438127307988 | 35488094350503112 | 0.5791 | -8.2868 | 31.4571 | 37.28% | 0% | 75 | 2.2418e+13 | Y
Buses | Diesel | Coaches Articulated >18 t | Euro V | SCR | SPN23 |  | -0.06 | 1 | 5 | 75 | 1.1748e+13 | 5.0259e+14 | -8905438127307988 | 35488094350503112 | 0.5791 | -8.2868 | 31.4571 | 37.47% | 0% | 75 | 2.2352e+13 | Y
Buses | Diesel | Coaches Articulated >18 t | Euro V | SCR | SPN23 |  | -0.04 | 0 | 5 | 80 | 1.1748e+13 | 5.0259e+14 | -8905438127307988 | 35488094350503112 | 0.5791 | -8.2868 | 31.4571 | 30.17% | 0% | 80 | 2.4287e+13 | Y
Buses | Diesel | Coaches Articulated >18 t | Euro V | SCR | SPN23 |  | -0.04 | 0.5 | 5 | 80 | 1.1748e+13 | 5.0259e+14 | -8905438127307988 | 35488094350503112 | 0.5791 | -8.2868 | 31.4571 | 29.64% | 0% | 80 | 2.4471e+13 | Y
Buses | Diesel | Coaches Articulated >18 t | Euro V | SCR | SPN23 |  | -0.04 | 1 | 5 | 80 | 1.1748e+13 | 5.0259e+14 | -8905438127307988 | 35488094350503112 | 0.5791 | -8.2868 | 31.4571 | 29.35% | 0% | 80 | 2.4572e+13 | Y
Buses | Diesel | Coaches Articulated >18 t | Euro V | SCR | SPN23 |  | -0.02 | 0 | 5 | 80 | 1.1748e+13 | 5.0259e+14 | -8905438127307988 | 35488094350503112 | 0.5791 | -8.2868 | 31.4571 | 19.28% | 0% | 80 | 2.8074e+13 | Y
Buses | Diesel | Coaches Articulated >18 t | Euro V | SCR | SPN23 |  | -0.02 | 0.5 | 5 | 80 | 1.1748e+13 | 5.0259e+14 | -8905438127307988 | 35488094350503112 | 0.5791 | -8.2868 | 31.4571 | 18.37% | 0% | 80 | 2.839e+13 | Y
Buses | Diesel | Coaches Articulated >18 t | Euro V | SCR | SPN23 |  | -0.02 | 1 | 5 | 80 | 1.1748e+13 | 5.0259e+14 | -8905438127307988 | 35488094350503112 | 0.5791 | -8.2868 | 31.4571 | 17.65% | 0% | 80 | 2.864e+13 | Y
Buses | Diesel | Coaches Articulated >18 t | Euro V | SCR | SPN23 |  | 0 | 0 | 5 | 80 | 1.1748e+13 | 5.0259e+14 | -8905438127307988 | 35488094350503112 | 0.5791 | -8.2868 | 31.4571 | 2.724% | 0% | 80 | 3.3831e+13 | Y
Buses | Diesel | Coaches Articulated >18 t | Euro V | SCR | SPN23 |  | 0 | 0.5 | 5 | 80 | 1.1748e+13 | 5.0259e+14 | -8905438127307988 | 35488094350503112 | 0.5791 | -8.2868 | 31.4571 | 0% | 0% | 80 | 3.4779e+13 | Y
Buses | Diesel | Coaches Articulated >18 t | Euro V | SCR | SPN23 |  | 0 | 1 | 5 | 80 | 1.1748e+13 | 5.0259e+14 | -8905438127307988 | 35488094350503112 | 0.5791 | -8.2868 | 31.4571 | -2.867% | 0% | 80 | 3.5776e+13 | Y
Buses | Diesel | Coaches Articulated >18 t | Euro V | SCR | SPN23 |  | 0.02 | 0 | 5 | 80 | 1.1748e+13 | 5.0259e+14 | -8905438127307988 | 35488094350503112 | 0.5791 | -8.2868 | 31.4571 | -14.82% | 0% | 80 | 3.9932e+13 | Y
Buses | Diesel | Coaches Articulated >18 t | Euro V | SCR | SPN23 |  | 0.02 | 0.5 | 5 | 80 | 1.1748e+13 | 5.0259e+14 | -8905438127307988 | 35488094350503112 | 0.5791 | -8.2868 | 31.4571 | -20.88% | 0% | 80 | 4.2041e+13 | Y
Buses | Diesel | Coaches Articulated >18 t | Euro V | SCR | SPN23 |  | 0.02 | 1 | 5 | 80 | 1.1748e+13 | 5.0259e+14 | -8905438127307988 | 35488094350503112 | 0.5791 | -8.2868 | 31.4571 | -25.71% | 0% | 80 | 4.3722e+13 | Y
Buses | Diesel | Coaches Articulated >18 t | Euro V | SCR | SPN23 |  | 0.04 | 0 | 5 | 80 | 1.1748e+13 | 5.0259e+14 | -8905438127307988 | 35488094350503112 | 0.5791 | -8.2868 | 31.4571 | -30.94% | 0% | 80 | 4.5541e+13 | Y
Buses | Diesel | Coaches Articulated >18 t | Euro V | SCR | SPN23 |  | 0.04 | 0.5 | 5 | 80 | 1.1748e+13 | 5.0259e+14 | -8905438127307988 | 35488094350503112 | 0.5791 | -8.2868 | 31.4571 | -37.76% | 0% | 80 | 4.7912e+13 | Y
Buses | Diesel | Coaches Articulated >18 t | Euro V | SCR | SPN23 |  | 0.04 | 1 | 5 | 80 | 1.1748e+13 | 5.0259e+14 | -8905438127307988 | 35488094350503112 | 0.5791 | -8.2868 | 31.4571 | -42.54% | 0% | 80 | 4.9572e+13 | Y
Buses | Diesel | Coaches Articulated >18 t | Euro V | SCR | SPN23 |  | 0.06 | 0 | 5 | 80 | 1.1748e+13 | 5.0259e+14 | -8905438127307988 | 35488094350503112 | 0.5791 | -8.2868 | 31.4571 | -43.27% | 0% | 80 | 4.9827e+13 | Y
Buses | Diesel | Coaches Articulated >18 t | Euro V | SCR | SPN23 |  | 0.06 | 0.5 | 5 | 75 | 1.1748e+13 | 5.0259e+14 | -8905438127307988 | 35488094350503112 | 0.5791 | -8.2868 | 31.4571 | -51.07% | 0% | 75 | 5.4003e+13 | Y
Buses | Diesel | Coaches Articulated >18 t | Euro V | SCR | SPN23 |  | 0.06 | 1 | 5 | 65 | 1.1748e+13 | 5.0259e+14 | -8905438127307988 | 35488094350503112 | 0.5791 | -8.2868 | 31.4571 | -56.89% | 0% | 65 | 5.9817e+13 | Y
Buses | Diesel | Coaches Articulated >18 t | Euro V | EGR | CO |  | -0.06 | 0 | 5 | 80 | -0.00043483 | 0.040814 | -0.4487 | 3.1792 | 0.0019033 | -0.024091 | 0.14647 | 0% | 0% | 80 | 0.0070444
Buses | Diesel | Coaches Articulated >18 t | Euro V | EGR | CO |  | -0.06 | 0.5 | 5 | 80 | -0.000475 | 0.044595 | -0.53013 | 3.4371 | 0.002091 | -0.028203 | 0.16033 | 0% | 0% | 80 | 0.0035794
Buses | Diesel | Coaches Articulated >18 t | Euro V | EGR | CO |  | -0.06 | 1 | 5 | 80 | -0.0006201 | 0.058789 | -0.71828 | 4.5888 | 0.002856 | -0.039535 | 0.21879 | 0% | 0% | 80 | 0.0047989
Buses | Diesel | Coaches Articulated >18 t | Euro V | EGR | CO |  | -0.04 | 0 | 5 | 90 | -0.00098703 | 0.09352 | -0.19243 | 2.9443 | 0.0038318 | -0.019324 | 0.14177 | 0% | 0% | 80 | 0.043642
Buses | Diesel | Coaches Articulated >18 t | Euro V | EGR | CO |  | -0.04 | 0.5 | 5 | 85 | -0.000589 | 0.056282 | -0.33571 | 2.1224 | 0.002201 | -0.018149 | 0.095154 | 0% | 0% | 80 | 0.033293
Buses | Diesel | Coaches Articulated >18 t | Euro V | EGR | CO |  | -0.04 | 1 | 5 | 85 | -0.00056846 | 0.053867 | -0.40299 | 2.0579 | 0.0020387 | -0.019513 | 0.090365 | 0% | 0% | 80 | 0.025392
Buses | Diesel | Coaches Articulated >18 t | Euro V | EGR | CO |  | -0.02 | 0 | 5 | 100 | -0.00087186 | 0.17587 | -0.98361 | 3.1409 | 0.0054176 | -0.036147 | 0.11794 | 0% | 0% | 80 | 0.23653
Buses | Diesel | Coaches Articulated >18 t | Euro V | EGR | CO |  | -0.02 | 0.5 | 5 | 100 | -0.0046148 | 0.48872 | -1.9393 | 0.95931 | 0.011554 | -0.041218 | 6.0955e-13 | 0% | 0% | 80 | 0.10808
Buses | Diesel | Coaches Articulated >18 t | Euro V | EGR | CO |  | -0.02 | 1 | 5 | 100 | -0.00094213 | 0.12122 | -0.71086 | 2.1794 | 0.003522 | -0.025321 | 0.080955 | 0% | 0% | 80 | 0.14491
Buses | Diesel | Coaches Articulated >18 t | Euro V | EGR | CO |  | 0 | 0 | 5 | 100 | 0.00010681 | 0.035641 | -0.34174 | 1.964 | 0.0011083 | -0.011308 | 0.057323 | 0% | 0% | 80 | 0.51518
Buses | Diesel | Coaches Articulated >18 t | Euro V | EGR | CO |  | 0 | 0.5 | 5 | 100 | 0.00010368 | 0.038954 | -0.34037 | 2.0574 | 0.0011989 | -0.011674 | 0.059942 | 0% | 0% | 80 | 0.50968
Buses | Diesel | Coaches Articulated >18 t | Euro V | EGR | CO |  | 0 | 1 | 5 | 100 | 9.2432e-05 | 0.05747 | -0.46477 | 2.4322 | 0.0016778 | -0.01545 | 0.070216 | 0% | 0% | 80 | 0.49673
Buses | Diesel | Coaches Articulated >18 t | Euro V | EGR | CO |  | 0.02 | 0 | 5 | 100 | 0.00010831 | 0.025019 | -0.33552 | 2.3235 | 0.00070173 | -0.0091862 | 0.055416 | 0% | 0% | 80 | 0.62657
Buses | Diesel | Coaches Articulated >18 t | Euro V | EGR | CO |  | 0.02 | 0.5 | 5 | 100 | 0.0001245 | 0.030633 | -0.34722 | 2.4843 | 0.00083071 | -0.0096068 | 0.057245 | 0% | 0% | 80 | 0.6365
Buses | Diesel | Coaches Articulated >18 t | Euro V | EGR | CO |  | 0.02 | 1 | 5 | 100 | 0.00010637 | 0.034336 | -0.30869 | 2.1363 | 0.00087434 | -0.0085787 | 0.047812 | 0% | 0% | 80 | 0.63457
Buses | Diesel | Coaches Articulated >18 t | Euro V | EGR | CO |  | 0.04 | 0 | 5 | 100 | 5.254e-05 | 0.026969 | -0.42458 | 2.7963 | 0.00060192 | -0.0090689 | 0.054994 | 0% | 0% | 80 | 0.66132
Buses | Diesel | Coaches Articulated >18 t | Euro V | EGR | CO |  | 0.04 | 0.5 | 5 | 95 | -5.1268e-06 | 0.052844 | -0.63027 | 3.5443 | 0.0010468 | -0.012543 | 0.064959 | 0% | 0% | 80 | 0.6264
Buses | Diesel | Coaches Articulated >18 t | Euro V | EGR | CO |  | 0.04 | 1 | 5 | 85 | -0.00025737 | 0.058902 | -0.77825 | 2.6553 | 0.00087327 | -0.012103 | 0.04202 | 0% | 0% | 80 | 0.49754
Buses | Diesel | Coaches Articulated >18 t | Euro V | EGR | CO |  | 0.06 | 0 | 5 | 85 | -0.00016093 | 0.044653 | -0.76298 | 3.1912 | 0.00068097 | -0.012209 | 0.051815 | 0% | 0% | 80 | 0.52986
Buses | Diesel | Coaches Articulated >18 t | Euro V | EGR | CO |  | 0.06 | 0.5 | 5 | 75 | -0.00045861 | 0.082419 | -0.94925 | 2.8404 | 0.0011068 | -0.013451 | 0.041061 | 0% | 0% | 75 | 0.51169
Buses | Diesel | Coaches Articulated >18 t | Euro V | EGR | CO |  | 0.06 | 1 | 5 | 65 | -0.00066987 | 0.099634 | -1.001 | 2.8218 | 0.0012526 | -0.013283 | 0.03791 | 0% | 0% | 65 | 0.60189
Buses | Diesel | Coaches Articulated >18 t | Euro V | EGR | NOx |  | -0.06 | 0 | 5 | 100 | 0.00056623 | -0.09191 | 4.2155 | 1.1889 | 8.1727e-06 | 0.03037 | 0.0078804 | 0% | 0% | 80 | 0.20145
Buses | Diesel | Coaches Articulated >18 t | Euro V | EGR | NOx |  | -0.06 | 0.5 | 5 | 100 | 0.0002577 | -0.042253 | 2.0437 | -6.2688 | 1.9025e-05 | 0.013669 | -0.045219 | 0% | 0% | 80 | 0.20031
Buses | Diesel | Coaches Articulated >18 t | Euro V | EGR | NOx |  | -0.06 | 1 | 5 | 100 | 0.00040601 | -0.065349 | 3.0947 | -9.6073 | 1.951e-05 | 0.020903 | -0.070178 | 0% | 0% | 80 | 0.19988
Buses | Diesel | Coaches Articulated >18 t | Euro V | EGR | NOx |  | -0.04 | 0 | 5 | 90 | -0.00046993 | 0.052123 | -0.91639 | 4.7996 | 0.00031993 | -0.0063718 | 0.034515 | 0% | 0% | 80 | 0.19452
Buses | Diesel | Coaches Articulated >18 t | Euro V | EGR | NOx |  | -0.04 | 0.5 | 5 | 85 | -0.00051381 | 0.055654 | -0.97881 | 4.9573 | 0.00033955 | -0.0068182 | 0.035823 | 0% | 0% | 80 | 0.14856
Buses | Diesel | Coaches Articulated >18 t | Euro V | EGR | NOx |  | -0.04 | 1 | 5 | 80 | -0.0024696 | 0.24348 | -3.7174 | 15.4589 | 0.0014098 | -0.024746 | 0.10802 | 0% | 0% | 80 | 0.020788
Buses | Diesel | Coaches Articulated >18 t | Euro V | EGR | NOx |  | -0.02 | 0 | 5 | 100 | -0.0060369 | 0.99674 | -3.3829 | 0.70807 | 0.0058859 | -0.019065 | -1.9648e-14 | 0% | 0% | 80 | 1.0438
Buses | Diesel | Coaches Articulated >18 t | Euro V | EGR | NOx |  | -0.02 | 0.5 | 5 | 100 | -0.010329 | 1.4181 | -4.8157 | 1.2615 | 0.008112 | -0.025869 | 4.5173e-13 | 0% | 0% | 80 | 0.85338
Buses | Diesel | Coaches Articulated >18 t | Euro V | EGR | NOx |  | -0.02 | 1 | 5 | 100 | -0.0072418 | 0.94717 | -3.2622 | 0.88796 | 0.0053504 | -0.017309 | 9.3684e-09 | 0% | 0% | 80 | 0.79661
Buses | Diesel | Coaches Articulated >18 t | Euro V | EGR | NOx |  | 0 | 0 | 5 | 100 | 8.434e-05 | 0.0046946 | 0.055463 | 3.5206 | 4.3606e-05 | 4.6021e-05 | 0.021198 | 0% | 0% | 80 | 3.3387
Buses | Diesel | Coaches Articulated >18 t | Euro V | EGR | NOx |  | 0 | 0.5 | 5 | 100 | 0.00018011 | 0.015836 | -0.45621 | 3.9837 | 0.00012683 | -0.003009 | 0.023785 | 0% | 0% | 80 | 3.3846
Buses | Diesel | Coaches Articulated >18 t | Euro V | EGR | NOx |  | 0 | 1 | 5 | 100 | 0.00029433 | 0.025314 | -0.64034 | 4.2897 | 0.00019451 | -0.0041196 | 0.025423 | 0% | 0% | 80 | 3.5314
Buses | Diesel | Coaches Articulated >18 t | Euro V | EGR | NOx |  | 0.02 | 0 | 5 | 100 | 0.00032283 | 0.011355 | 1.9278 | 2.1891 | 1.466e-05 | 0.0098002 | 0.012777 | 0% | 0% | 80 | 5.5351
Buses | Diesel | Coaches Articulated >18 t | Euro V | EGR | NOx |  | 0.02 | 0.5 | 5 | 100 | 0.0010524 | 0.032399 | 3.2795 | 6.9092 | 0.00012511 | 0.015276 | 0.03959 | 0% | 0% | 80 | 6.1546
Buses | Diesel | Coaches Articulated >18 t | Euro V | EGR | NOx |  | 0.02 | 1 | 5 | 100 | 0.00094838 | 0.023513 | 1.4176 | 6.327 | 0.0001442 | 0.0056184 | 0.03508 | 0% | 0% | 80 | 6.7124
Buses | Diesel | Coaches Articulated >18 t | Euro V | EGR | NOx |  | 0.04 | 0 | 5 | 100 | 5.3962e-06 | -0.00062384 | -0.029804 | 6.5718 | 3.4981e-06 | -0.00062864 | 0.032635 | 0% | 0% | 80 | 7.8134
Buses | Diesel | Coaches Articulated >18 t | Euro V | EGR | NOx |  | 0.04 | 0.5 | 5 | 95 | -2.6321e-05 | 0.0016968 | 0.056769 | 4.6508 | -2.3055e-06 | 3.7883e-05 | 0.021539 | 0% | 0% | 80 | 8.3756
Buses | Diesel | Coaches Articulated >18 t | Euro V | EGR | NOx |  | 0.04 | 1 | 5 | 85 | 0.00019089 | -0.0016734 | -0.22932 | 5.5595 | 3.4201e-05 | -0.0016842 | 0.025854 | 0% | 0% | 80 | 8.4364
Buses | Diesel | Coaches Articulated >18 t | Euro V | EGR | NOx |  | 0.06 | 0 | 5 | 85 | 0.0089312 | 0.26475 | 1.4363 | -6.9486 | 0.0013441 | 0.0061098 | -0.030615 | 0% | 0% | 80 | 8.7955
Buses | Diesel | Coaches Articulated >18 t | Euro V | EGR | NOx |  | 0.06 | 0.5 | 5 | 75 | 4.305e-05 | -0.00084874 | -0.050205 | 5.9 | 9.8358e-06 | -0.0007758 | 0.025758 | 0% | 0% | 75 | 9.0379
Buses | Diesel | Coaches Articulated >18 t | Euro V | EGR | NOx |  | 0.06 | 1 | 5 | 65 | 0.00010393 | -0.01121 | 0.0079212 | 21.2354 | 1.7618e-05 | -0.0024623 | 0.089461 | 0% | 0% | 65 | 11.7117
Buses | Diesel | Coaches Articulated >18 t | Euro V | EGR | VOC |  | -0.06 | 0 | 5 | 70 | -0.0006217 | 0.056587 | -0.8458 | 3.4674 | 0.01208 | -0.21015 | 0.90928 | 0% | 0% | 70 | 0.0026099
Buses | Diesel | Coaches Articulated >18 t | Euro V | EGR | VOC |  | -0.06 | 0.5 | 5 | 70 | -0.0096696 | 0.73075 | -2.0656 | -0.63909 | 0.1972 | -0.63826 | -5.0711e-11 | 0% | 0% | 70 | 0.0018413
Buses | Diesel | Coaches Articulated >18 t | Euro V | EGR | VOC |  | -0.06 | 1 | 5 | 100 | 0.00021168 | -0.041701 | 2.2244 | -6.472 | 0.00085518 | 0.54094 | -1.6712 | 0% | 0% | 80 | 0.0034436
Buses | Diesel | Coaches Articulated >18 t | Euro V | EGR | VOC |  | -0.04 | 0 | 5 | 90 | -0.0096479 | 0.92472 | -3.1431 | 1.6538 | 0.19975 | -0.67606 | 0.30379 | 0% | 0% | 80 | 0.0074377
Buses | Diesel | Coaches Articulated >18 t | Euro V | EGR | VOC |  | -0.04 | 0.5 | 5 | 90 | -0.00047072 | 0.049668 | -0.6507 | 2.3403 | 0.010296 | -0.15036 | 0.56294 | 0% | 0% | 80 | 0.0062348
Buses | Diesel | Coaches Articulated >18 t | Euro V | EGR | VOC |  | -0.04 | 1 | 5 | 85 | -0.0057859 | 0.52765 | -2.2209 | 2.054 | 0.12233 | -0.53352 | 0.49817 | 0% | 0% | 80 | 0.0040328
Buses | Diesel | Coaches Articulated >18 t | Euro V | EGR | VOC |  | -0.02 | 0 | 5 | 100 | -0.00058882 | 0.16071 | 2.0907 | -0.25256 | 0.029569 | 0.47655 | 4.8621e-11 | 0% | 0% | 80 | 0.049152
Buses | Diesel | Coaches Articulated >18 t | Euro V | EGR | VOC |  | -0.02 | 0.5 | 5 | 100 | 1.9188e-05 | -0.0048858 | 0.27608 | 2.441 | -0.0005359 | 0.049263 | 0.5985 | 0% | 0% | 80 | 0.03472
Buses | Diesel | Coaches Articulated >18 t | Euro V | EGR | VOC |  | -0.02 | 1 | 5 | 100 | -0.0015569 | 0.21388 | 1.9138 | 0.62939 | 0.041643 | 0.4607 | 0.1561 | 0% | 0% | 80 | 0.029877
Buses | Diesel | Coaches Articulated >18 t | Euro V | EGR | VOC |  | 0 | 0 | 5 | 100 | 7.5367e-05 | 0.016666 | 0.086337 | 2.7528 | 0.0029004 | 0.014208 | 0.58731 | 0% | 0% | 80 | 0.09545
Buses | Diesel | Coaches Articulated >18 t | Euro V | EGR | VOC |  | 0 | 0.5 | 5 | 100 | 0.00016583 | 0.045571 | 0.34989 | 2.2458 | 0.0072332 | 0.086288 | 0.43022 | 0% | 0% | 80 | 0.094823
Buses | Diesel | Coaches Articulated >18 t | Euro V | EGR | VOC |  | 0 | 1 | 5 | 100 | 0.00016673 | 0.022934 | -0.24957 | 2.4041 | 0.0049405 | -0.054679 | 0.50588 | 0% | 0% | 80 | 0.096656
Buses | Diesel | Coaches Articulated >18 t | Euro V | EGR | VOC |  | 0.02 | 0 | 5 | 100 | 3.5818e-07 | -0.00065472 | 0.063572 | 2.3778 | -5.5586e-05 | 0.0028912 | 0.5006 | 0% | 0% | 80 | 0.11488
Buses | Diesel | Coaches Articulated >18 t | Euro V | EGR | VOC |  | 0.02 | 0.5 | 5 | 100 | 7.1221e-06 | -0.00017634 | 0.042588 | 2.1521 | 5.9947e-05 | -0.00032043 | 0.44922 | 0% | 0% | 80 | 0.12507
Buses | Diesel | Coaches Articulated >18 t | Euro V | EGR | VOC |  | 0.02 | 1 | 5 | 100 | 1.8368e-05 | 2.2384e-05 | -0.031499 | 1.7027 | 0.00023252 | -0.012743 | 0.35048 | 0% | 0% | 80 | 0.13321
Buses | Diesel | Coaches Articulated >18 t | Euro V | EGR | VOC |  | 0.04 | 0 | 5 | 100 | 7.0987e-05 | 0.00032198 | -0.090819 | 2.6415 | 0.0007352 | -0.030717 | 0.54183 | 0% | 0% | 80 | 0.15137
Buses | Diesel | Coaches Articulated >18 t | Euro V | EGR | VOC |  | 0.04 | 0.5 | 5 | 95 | -0.0002799 | 0.013472 | 1.5805 | 3.154 | -0.0028911 | 0.29567 | 0.65477 | 0% | 0% | 80 | 0.15612
Buses | Diesel | Coaches Articulated >18 t | Euro V | EGR | VOC |  | 0.04 | 1 | 5 | 85 | -0.00038846 | 0.037897 | 2.0536 | -5.7712 | -0.0027007 | 0.43676 | -1.1518 | 0% | 0% | 80 | 0.15311
Buses | Diesel | Coaches Articulated >18 t | Euro V | EGR | VOC |  | 0.06 | 0 | 5 | 85 | -0.00033008 | 0.023544 | 1.6419 | 4.4248 | -0.0024271 | 0.30264 | 0.89296 | 0% | 0% | 80 | 0.1534
Buses | Diesel | Coaches Articulated >18 t | Euro V | EGR | VOC |  | 0.06 | 0.5 | 5 | 75 | 1.3554e-05 | -0.001362 | -0.0022216 | 2.731 | 0.00010314 | -0.014228 | 0.53603 | 0% | 0% | 75 | 0.16893
Buses | Diesel | Coaches Articulated >18 t | Euro V | EGR | VOC |  | 0.06 | 1 | 5 | 65 | -0.0013448 | 0.078356 | 4.0518 | 0.11127 | -0.0077615 | 0.79254 | -1.5107e-09 | 0% | 0% | 65 | 0.18506
Buses | Diesel | Coaches Articulated >18 t | Euro V | EGR | PM Exhaust | Urban Peak | -0.06 | 0 | 5 | 80 | -0.0010871 | 0.10322 | -1.3536 | 6.0007 | 0.00065136 | -0.0099524 | 0.045389 | 99.3% | 0% | 80 | 4.3729e-05
Buses | Diesel | Coaches Articulated >18 t | Euro V | EGR | PM Exhaust | Urban Peak | -0.06 | 0.5 | 5 | 80 | -0.0020196 | 0.19293 | -2.6594 | 12.1243 | 0.0012586 | -0.020128 | 0.093578 | 99.3% | 0% | 80 | 1.1297e-06
Buses | Diesel | Coaches Articulated >18 t | Euro V | EGR | PM Exhaust | Urban Peak | -0.06 | 1 | 5 | 80 | -0.00052818 | 0.051451 | -0.74083 | 3.4794 | 0.00034863 | -0.0057829 | 0.027371 | 99.3% | 0% | 80 | 0.00014911
Buses | Diesel | Coaches Articulated >18 t | Euro V | EGR | PM Exhaust | Urban Peak | -0.04 | 0 | 5 | 95 | -0.002341 | 0.23819 | -1.0716 | 4.2912 | 0.0010962 | -0.0057841 | 0.029347 | 99.3% | 0% | 80 | 0.0032383
Buses | Diesel | Coaches Articulated >18 t | Euro V | EGR | PM Exhaust | Urban Peak | -0.04 | 0.5 | 5 | 95 | -0.0016274 | 0.16747 | -1.0091 | 3.1931 | 0.00078029 | -0.0055105 | 0.021044 | 99.3% | 0% | 80 | 0.003071
Buses | Diesel | Coaches Articulated >18 t | Euro V | EGR | PM Exhaust | Urban Peak | -0.04 | 1 | 5 | 95 | -0.0019872 | 0.20389 | -1.3168 | 3.6231 | 0.00094135 | -0.007033 | 0.023134 | 99.3% | 0% | 80 | 0.0029538
Buses | Diesel | Coaches Articulated >18 t | Euro V | EGR | PM Exhaust | Urban Peak | -0.02 | 0 | 5 | 100 | -0.0036573 | 1.1682 | -1.3701 | 5.6477 | 0.003649 | 0.0053699 | 0.025944 | 99.3% | 0% | 80 | 0.020146
Buses | Diesel | Coaches Articulated >18 t | Euro V | EGR | PM Exhaust | Urban Peak | -0.02 | 0.5 | 5 | 100 | -0.007068 | 1.3944 | -1.8974 | 5.6427 | 0.0039974 | 0.0071501 | 0.019835 | 99.3% | 0% | 80 | 0.017191
Buses | Diesel | Coaches Articulated >18 t | Euro V | EGR | PM Exhaust | Urban Peak | -0.02 | 1 | 5 | 100 | -0.0083321 | 1.493 | -2.6615 | 6.008 | 0.0041188 | 0.0053823 | 0.017399 | 99.3% | 0% | 80 | 0.016534
Buses | Diesel | Coaches Articulated >18 t | Euro V | EGR | PM Exhaust | Urban Peak | 0 | 0 | 5 | 100 | -0.00038457 | 0.0018641 | 5.6323 | 18.5444 | -0.00010751 | 0.011561 | 0.15177 | 99.3% | 0% | 80 | 0.063785
Buses | Diesel | Coaches Articulated >18 t | Euro V | EGR | PM Exhaust | Urban Peak | 0 | 0.5 | 5 | 100 | 0.029707 | 1.5622 | -2.8564 | 9.8795 | 0.0049696 | -0.00013568 | 0.040596 | 99.3% | 0% | 80 | 0.068462
Buses | Diesel | Coaches Articulated >18 t | Euro V | EGR | PM Exhaust | Urban Peak | 0 | 1 | 5 | 100 | 0.039501 | 2.2591 | -4.1039 | 10.1224 | 0.0063785 | 0.0047704 | 0.027833 | 99.3% | 0% | 80 | 0.07269
Buses | Diesel | Coaches Articulated >18 t | Euro V | EGR | PM Exhaust | Urban Peak | 0.02 | 0 | 5 | 100 | -0.00091079 | 0.092794 | 5.0225 | 13.6772 | -8.6578e-05 | 0.010672 | 0.10549 | 99.3% | 0% | 80 | 0.1169
Buses | Diesel | Coaches Articulated >18 t | Euro V | EGR | PM Exhaust | Urban Peak | 0.02 | 0.5 | 5 | 100 | -0.0010514 | 0.11366 | 5.306 | 12.5189 | -8.3563e-05 | 0.010551 | 0.10013 | 99.3% | 0% | 80 | 0.13338
Buses | Diesel | Coaches Articulated >18 t | Euro V | EGR | PM Exhaust | Urban Peak | 0.02 | 1 | 5 | 100 | -0.0035792 | 0.39874 | 17.2175 | 37.3686 | -0.00024443 | 0.031307 | 0.30564 | 99.3% | 0% | 80 | 0.1494
Buses | Diesel | Coaches Articulated >18 t | Euro V | EGR | PM Exhaust | Urban Peak | 0.04 | 0 | 5 | 100 | -0.00017741 | 0.055464 | 1.2971 | 2.1572 | -1.3179e-05 | 0.0031302 | 0.018252 | 99.3% | 0% | 80 | 0.1751
Buses | Diesel | Coaches Articulated >18 t | Euro V | EGR | PM Exhaust | Urban Peak | 0.04 | 0.5 | 5 | 95 | 0.00083629 | 0.031929 | 1.2815 | 3.8085 | 2.6996e-05 | 0.0014623 | 0.026618 | 99.3% | 0% | 80 | 0.20368
Buses | Diesel | Coaches Articulated >18 t | Euro V | EGR | PM Exhaust | Urban Peak | 0.04 | 1 | 5 | 85 | 0.013022 | -0.038512 | 0.057715 | 3.7837 | 0.00042771 | -0.0039609 | 0.02293 | 99.3% | 0% | 80 | 0.22949
Buses | Diesel | Coaches Articulated >18 t | Euro V | EGR | PM Exhaust | Urban Peak | 0.06 | 0 | 5 | 85 | 0.0048864 | -0.051056 | 0.28905 | 3.2809 | 0.00015761 | -0.002409 | 0.020192 | 99.3% | 0% | 80 | 0.22963
Buses | Diesel | Coaches Articulated >18 t | Euro V | EGR | PM Exhaust | Urban Peak | 0.06 | 0.5 | 5 | 75 | 0.02143 | -0.012206 | -0.14026 | 2.6261 | 0.00059744 | -0.0036463 | 0.014993 | 99.3% | 0% | 75 | 0.26883
Buses | Diesel | Coaches Articulated >18 t | Euro V | EGR | PM Exhaust | Urban Peak | 0.06 | 1 | 5 | 65 | 0.029546 | -0.072453 | 0.32935 | 4.8804 | 0.00070692 | -0.0050416 | 0.028646 | 99.3% | 0% | 65 | 0.31289
Buses | Diesel | Coaches Articulated >18 t | Euro V | EGR | PM Exhaust | Urban Off Peak | -0.06 | 0 | 5 | 80 | -0.0010871 | 0.10322 | -1.3536 | 6.0007 | 0.00065136 | -0.0099524 | 0.045389 | 99.3% | 0% | 80 | 4.3729e-05
Buses | Diesel | Coaches Articulated >18 t | Euro V | EGR | PM Exhaust | Urban Off Peak | -0.06 | 0.5 | 5 | 80 | -0.0020196 | 0.19293 | -2.6594 | 12.1243 | 0.0012586 | -0.020128 | 0.093578 | 99.3% | 0% | 80 | 1.1297e-06
Buses | Diesel | Coaches Articulated >18 t | Euro V | EGR | PM Exhaust | Urban Off Peak | -0.06 | 1 | 5 | 80 | -0.00052818 | 0.051451 | -0.74083 | 3.4794 | 0.00034863 | -0.0057829 | 0.027371 | 99.3% | 0% | 80 | 0.00014911
Buses | Diesel | Coaches Articulated >18 t | Euro V | EGR | PM Exhaust | Urban Off Peak | -0.04 | 0 | 5 | 95 | -0.002341 | 0.23819 | -1.0716 | 4.2912 | 0.0010962 | -0.0057841 | 0.029347 | 99.3% | 0% | 80 | 0.0032383
Buses | Diesel | Coaches Articulated >18 t | Euro V | EGR | PM Exhaust | Urban Off Peak | -0.04 | 0.5 | 5 | 95 | -0.0016274 | 0.16747 | -1.0091 | 3.1931 | 0.00078029 | -0.0055105 | 0.021044 | 99.3% | 0% | 80 | 0.003071
Buses | Diesel | Coaches Articulated >18 t | Euro V | EGR | PM Exhaust | Urban Off Peak | -0.04 | 1 | 5 | 95 | -0.0019872 | 0.20389 | -1.3168 | 3.6231 | 0.00094135 | -0.007033 | 0.023134 | 99.3% | 0% | 80 | 0.0029538
Buses | Diesel | Coaches Articulated >18 t | Euro V | EGR | PM Exhaust | Urban Off Peak | -0.02 | 0 | 5 | 100 | -0.0036573 | 1.1682 | -1.3701 | 5.6477 | 0.003649 | 0.0053699 | 0.025944 | 99.3% | 0% | 80 | 0.020146
Buses | Diesel | Coaches Articulated >18 t | Euro V | EGR | PM Exhaust | Urban Off Peak | -0.02 | 0.5 | 5 | 100 | -0.007068 | 1.3944 | -1.8974 | 5.6427 | 0.0039974 | 0.0071501 | 0.019835 | 99.3% | 0% | 80 | 0.017191
Buses | Diesel | Coaches Articulated >18 t | Euro V | EGR | PM Exhaust | Urban Off Peak | -0.02 | 1 | 5 | 100 | -0.0083321 | 1.493 | -2.6615 | 6.008 | 0.0041188 | 0.0053823 | 0.017399 | 99.3% | 0% | 80 | 0.016534
Buses | Diesel | Coaches Articulated >18 t | Euro V | EGR | PM Exhaust | Urban Off Peak | 0 | 0 | 5 | 100 | -0.00038457 | 0.0018641 | 5.6323 | 18.5444 | -0.00010751 | 0.011561 | 0.15177 | 99.3% | 0% | 80 | 0.063785
Buses | Diesel | Coaches Articulated >18 t | Euro V | EGR | PM Exhaust | Urban Off Peak | 0 | 0.5 | 5 | 100 | 0.029707 | 1.5622 | -2.8564 | 9.8795 | 0.0049696 | -0.00013568 | 0.040596 | 99.3% | 0% | 80 | 0.068462
Buses | Diesel | Coaches Articulated >18 t | Euro V | EGR | PM Exhaust | Urban Off Peak | 0 | 1 | 5 | 100 | 0.039501 | 2.2591 | -4.1039 | 10.1224 | 0.0063785 | 0.0047704 | 0.027833 | 99.3% | 0% | 80 | 0.07269
Buses | Diesel | Coaches Articulated >18 t | Euro V | EGR | PM Exhaust | Urban Off Peak | 0.02 | 0 | 5 | 100 | -0.00091079 | 0.092794 | 5.0225 | 13.6772 | -8.6578e-05 | 0.010672 | 0.10549 | 99.3% | 0% | 80 | 0.1169
Buses | Diesel | Coaches Articulated >18 t | Euro V | EGR | PM Exhaust | Urban Off Peak | 0.02 | 0.5 | 5 | 100 | -0.0010514 | 0.11366 | 5.306 | 12.5189 | -8.3563e-05 | 0.010551 | 0.10013 | 99.3% | 0% | 80 | 0.13338
Buses | Diesel | Coaches Articulated >18 t | Euro V | EGR | PM Exhaust | Urban Off Peak | 0.02 | 1 | 5 | 100 | -0.0035792 | 0.39874 | 17.2175 | 37.3686 | -0.00024443 | 0.031307 | 0.30564 | 99.3% | 0% | 80 | 0.1494
Buses | Diesel | Coaches Articulated >18 t | Euro V | EGR | PM Exhaust | Urban Off Peak | 0.04 | 0 | 5 | 100 | -0.00017741 | 0.055464 | 1.2971 | 2.1572 | -1.3179e-05 | 0.0031302 | 0.018252 | 99.3% | 0% | 80 | 0.1751
Buses | Diesel | Coaches Articulated >18 t | Euro V | EGR | PM Exhaust | Urban Off Peak | 0.04 | 0.5 | 5 | 95 | 0.00083629 | 0.031929 | 1.2815 | 3.8085 | 2.6996e-05 | 0.0014623 | 0.026618 | 99.3% | 0% | 80 | 0.20368
Buses | Diesel | Coaches Articulated >18 t | Euro V | EGR | PM Exhaust | Urban Off Peak | 0.04 | 1 | 5 | 85 | 0.013022 | -0.038512 | 0.057715 | 3.7837 | 0.00042771 | -0.0039609 | 0.02293 | 99.3% | 0% | 80 | 0.22949
Buses | Diesel | Coaches Articulated >18 t | Euro V | EGR | PM Exhaust | Urban Off Peak | 0.06 | 0 | 5 | 85 | 0.0048864 | -0.051056 | 0.28905 | 3.2809 | 0.00015761 | -0.002409 | 0.020192 | 99.3% | 0% | 80 | 0.22963
Buses | Diesel | Coaches Articulated >18 t | Euro V | EGR | PM Exhaust | Urban Off Peak | 0.06 | 0.5 | 5 | 75 | 0.02143 | -0.012206 | -0.14026 | 2.6261 | 0.00059744 | -0.0036463 | 0.014993 | 99.3% | 0% | 75 | 0.26883
Buses | Diesel | Coaches Articulated >18 t | Euro V | EGR | PM Exhaust | Urban Off Peak | 0.06 | 1 | 5 | 65 | 0.029546 | -0.072453 | 0.32935 | 4.8804 | 0.00070692 | -0.0050416 | 0.028646 | 99.3% | 0% | 65 | 0.31289
Buses | Diesel | Coaches Articulated >18 t | Euro V | EGR | PM Exhaust | Rural | -0.06 | 0 | 5 | 80 | -0.0010871 | 0.10322 | -1.3536 | 6.0007 | 0.00065136 | -0.0099524 | 0.045389 | 99.59% | 0% | 80 | 2.5445e-05
Buses | Diesel | Coaches Articulated >18 t | Euro V | EGR | PM Exhaust | Rural | -0.06 | 0.5 | 5 | 80 | -0.0020196 | 0.19293 | -2.6594 | 12.1243 | 0.0012586 | -0.020128 | 0.093578 | 99.59% | 0% | 80 | 6.5735e-07
Buses | Diesel | Coaches Articulated >18 t | Euro V | EGR | PM Exhaust | Rural | -0.06 | 1 | 5 | 80 | -0.00052818 | 0.051451 | -0.74083 | 3.4794 | 0.00034863 | -0.0057829 | 0.027371 | 99.59% | 0% | 80 | 8.6764e-05
Buses | Diesel | Coaches Articulated >18 t | Euro V | EGR | PM Exhaust | Rural | -0.04 | 0 | 5 | 95 | -0.002341 | 0.23819 | -1.0716 | 4.2912 | 0.0010962 | -0.0057841 | 0.029347 | 99.59% | 0% | 80 | 0.0018843
Buses | Diesel | Coaches Articulated >18 t | Euro V | EGR | PM Exhaust | Rural | -0.04 | 0.5 | 5 | 95 | -0.0016274 | 0.16747 | -1.0091 | 3.1931 | 0.00078029 | -0.0055105 | 0.021044 | 99.59% | 0% | 80 | 0.001787
Buses | Diesel | Coaches Articulated >18 t | Euro V | EGR | PM Exhaust | Rural | -0.04 | 1 | 5 | 95 | -0.0019872 | 0.20389 | -1.3168 | 3.6231 | 0.00094135 | -0.007033 | 0.023134 | 99.59% | 0% | 80 | 0.0017188
Buses | Diesel | Coaches Articulated >18 t | Euro V | EGR | PM Exhaust | Rural | -0.02 | 0 | 5 | 100 | -0.0036573 | 1.1682 | -1.3701 | 5.6477 | 0.003649 | 0.0053699 | 0.025944 | 99.59% | 0% | 80 | 0.011723
Buses | Diesel | Coaches Articulated >18 t | Euro V | EGR | PM Exhaust | Rural | -0.02 | 0.5 | 5 | 100 | -0.007068 | 1.3944 | -1.8974 | 5.6427 | 0.0039974 | 0.0071501 | 0.019835 | 99.59% | 0% | 80 | 0.010003
Buses | Diesel | Coaches Articulated >18 t | Euro V | EGR | PM Exhaust | Rural | -0.02 | 1 | 5 | 100 | -0.0083321 | 1.493 | -2.6615 | 6.008 | 0.0041188 | 0.0053823 | 0.017399 | 99.59% | 0% | 80 | 0.0096211
Buses | Diesel | Coaches Articulated >18 t | Euro V | EGR | PM Exhaust | Rural | 0 | 0 | 5 | 100 | -0.00038457 | 0.0018641 | 5.6323 | 18.5444 | -0.00010751 | 0.011561 | 0.15177 | 99.59% | 0% | 80 | 0.037116
Buses | Diesel | Coaches Articulated >18 t | Euro V | EGR | PM Exhaust | Rural | 0 | 0.5 | 5 | 100 | 0.029707 | 1.5622 | -2.8564 | 9.8795 | 0.0049696 | -0.00013568 | 0.040596 | 99.59% | 0% | 80 | 0.039837
Buses | Diesel | Coaches Articulated >18 t | Euro V | EGR | PM Exhaust | Rural | 0 | 1 | 5 | 100 | 0.039501 | 2.2591 | -4.1039 | 10.1224 | 0.0063785 | 0.0047704 | 0.027833 | 99.59% | 0% | 80 | 0.042297
Buses | Diesel | Coaches Articulated >18 t | Euro V | EGR | PM Exhaust | Rural | 0.02 | 0 | 5 | 100 | -0.00091079 | 0.092794 | 5.0225 | 13.6772 | -8.6578e-05 | 0.010672 | 0.10549 | 99.59% | 0% | 80 | 0.068022
Buses | Diesel | Coaches Articulated >18 t | Euro V | EGR | PM Exhaust | Rural | 0.02 | 0.5 | 5 | 100 | -0.0010514 | 0.11366 | 5.306 | 12.5189 | -8.3563e-05 | 0.010551 | 0.10013 | 99.59% | 0% | 80 | 0.07761
Buses | Diesel | Coaches Articulated >18 t | Euro V | EGR | PM Exhaust | Rural | 0.02 | 1 | 5 | 100 | -0.0035792 | 0.39874 | 17.2175 | 37.3686 | -0.00024443 | 0.031307 | 0.30564 | 99.59% | 0% | 80 | 0.086935
Buses | Diesel | Coaches Articulated >18 t | Euro V | EGR | PM Exhaust | Rural | 0.04 | 0 | 5 | 100 | -0.00017741 | 0.055464 | 1.2971 | 2.1572 | -1.3179e-05 | 0.0031302 | 0.018252 | 99.59% | 0% | 80 | 0.10189
Buses | Diesel | Coaches Articulated >18 t | Euro V | EGR | PM Exhaust | Rural | 0.04 | 0.5 | 5 | 95 | 0.00083629 | 0.031929 | 1.2815 | 3.8085 | 2.6996e-05 | 0.0014623 | 0.026618 | 99.59% | 0% | 80 | 0.11852
Buses | Diesel | Coaches Articulated >18 t | Euro V | EGR | PM Exhaust | Rural | 0.04 | 1 | 5 | 85 | 0.013022 | -0.038512 | 0.057715 | 3.7837 | 0.00042771 | -0.0039609 | 0.02293 | 99.59% | 0% | 80 | 0.13354
Buses | Diesel | Coaches Articulated >18 t | Euro V | EGR | PM Exhaust | Rural | 0.06 | 0 | 5 | 85 | 0.0048864 | -0.051056 | 0.28905 | 3.2809 | 0.00015761 | -0.002409 | 0.020192 | 99.59% | 0% | 80 | 0.13362
Buses | Diesel | Coaches Articulated >18 t | Euro V | EGR | PM Exhaust | Rural | 0.06 | 0.5 | 5 | 75 | 0.02143 | -0.012206 | -0.14026 | 2.6261 | 0.00059744 | -0.0036463 | 0.014993 | 99.59% | 0% | 75 | 0.15643
Buses | Diesel | Coaches Articulated >18 t | Euro V | EGR | PM Exhaust | Rural | 0.06 | 1 | 5 | 65 | 0.029546 | -0.072453 | 0.32935 | 4.8804 | 0.00070692 | -0.0050416 | 0.028646 | 99.59% | 0% | 65 | 0.18206
Buses | Diesel | Coaches Articulated >18 t | Euro V | EGR | PM Exhaust | Highway | -0.06 | 0 | 5 | 80 | -0.0010871 | 0.10322 | -1.3536 | 6.0007 | 0.00065136 | -0.0099524 | 0.045389 | 99.63% | 0% | 80 | 2.3212e-05
Buses | Diesel | Coaches Articulated >18 t | Euro V | EGR | PM Exhaust | Highway | -0.06 | 0.5 | 5 | 80 | -0.0020196 | 0.19293 | -2.6594 | 12.1243 | 0.0012586 | -0.020128 | 0.093578 | 99.63% | 0% | 80 | 5.9966e-07
Buses | Diesel | Coaches Articulated >18 t | Euro V | EGR | PM Exhaust | Highway | -0.06 | 1 | 5 | 80 | -0.00052818 | 0.051451 | -0.74083 | 3.4794 | 0.00034863 | -0.0057829 | 0.027371 | 99.63% | 0% | 80 | 7.9149e-05
Buses | Diesel | Coaches Articulated >18 t | Euro V | EGR | PM Exhaust | Highway | -0.04 | 0 | 5 | 95 | -0.002341 | 0.23819 | -1.0716 | 4.2912 | 0.0010962 | -0.0057841 | 0.029347 | 99.63% | 0% | 80 | 0.0017189
Buses | Diesel | Coaches Articulated >18 t | Euro V | EGR | PM Exhaust | Highway | -0.04 | 0.5 | 5 | 95 | -0.0016274 | 0.16747 | -1.0091 | 3.1931 | 0.00078029 | -0.0055105 | 0.021044 | 99.63% | 0% | 80 | 0.0016301
Buses | Diesel | Coaches Articulated >18 t | Euro V | EGR | PM Exhaust | Highway | -0.04 | 1 | 5 | 95 | -0.0019872 | 0.20389 | -1.3168 | 3.6231 | 0.00094135 | -0.007033 | 0.023134 | 99.63% | 0% | 80 | 0.0015679
Buses | Diesel | Coaches Articulated >18 t | Euro V | EGR | PM Exhaust | Highway | -0.02 | 0 | 5 | 100 | -0.0036573 | 1.1682 | -1.3701 | 5.6477 | 0.003649 | 0.0053699 | 0.025944 | 99.63% | 0% | 80 | 0.010694
Buses | Diesel | Coaches Articulated >18 t | Euro V | EGR | PM Exhaust | Highway | -0.02 | 0.5 | 5 | 100 | -0.007068 | 1.3944 | -1.8974 | 5.6427 | 0.0039974 | 0.0071501 | 0.019835 | 99.63% | 0% | 80 | 0.0091253
Buses | Diesel | Coaches Articulated >18 t | Euro V | EGR | PM Exhaust | Highway | -0.02 | 1 | 5 | 100 | -0.0083321 | 1.493 | -2.6615 | 6.008 | 0.0041188 | 0.0053823 | 0.017399 | 99.63% | 0% | 80 | 0.0087768
Buses | Diesel | Coaches Articulated >18 t | Euro V | EGR | PM Exhaust | Highway | 0 | 0 | 5 | 100 | -0.00038457 | 0.0018641 | 5.6323 | 18.5444 | -0.00010751 | 0.011561 | 0.15177 | 99.63% | 0% | 80 | 0.033858
Buses | Diesel | Coaches Articulated >18 t | Euro V | EGR | PM Exhaust | Highway | 0 | 0.5 | 5 | 100 | 0.029707 | 1.5622 | -2.8564 | 9.8795 | 0.0049696 | -0.00013568 | 0.040596 | 99.63% | 0% | 80 | 0.036341
Buses | Diesel | Coaches Articulated >18 t | Euro V | EGR | PM Exhaust | Highway | 0 | 1 | 5 | 100 | 0.039501 | 2.2591 | -4.1039 | 10.1224 | 0.0063785 | 0.0047704 | 0.027833 | 99.63% | 0% | 80 | 0.038585
Buses | Diesel | Coaches Articulated >18 t | Euro V | EGR | PM Exhaust | Highway | 0.02 | 0 | 5 | 100 | -0.00091079 | 0.092794 | 5.0225 | 13.6772 | -8.6578e-05 | 0.010672 | 0.10549 | 99.63% | 0% | 80 | 0.062052
Buses | Diesel | Coaches Articulated >18 t | Euro V | EGR | PM Exhaust | Highway | 0.02 | 0.5 | 5 | 100 | -0.0010514 | 0.11366 | 5.306 | 12.5189 | -8.3563e-05 | 0.010551 | 0.10013 | 99.63% | 0% | 80 | 0.070799
Buses | Diesel | Coaches Articulated >18 t | Euro V | EGR | PM Exhaust | Highway | 0.02 | 1 | 5 | 100 | -0.0035792 | 0.39874 | 17.2175 | 37.3686 | -0.00024443 | 0.031307 | 0.30564 | 99.63% | 0% | 80 | 0.079305
Buses | Diesel | Coaches Articulated >18 t | Euro V | EGR | PM Exhaust | Highway | 0.04 | 0 | 5 | 100 | -0.00017741 | 0.055464 | 1.2971 | 2.1572 | -1.3179e-05 | 0.0031302 | 0.018252 | 99.63% | 0% | 80 | 0.092948
Buses | Diesel | Coaches Articulated >18 t | Euro V | EGR | PM Exhaust | Highway | 0.04 | 0.5 | 5 | 95 | 0.00083629 | 0.031929 | 1.2815 | 3.8085 | 2.6996e-05 | 0.0014623 | 0.026618 | 99.63% | 0% | 80 | 0.10812
Buses | Diesel | Coaches Articulated >18 t | Euro V | EGR | PM Exhaust | Highway | 0.04 | 1 | 5 | 85 | 0.013022 | -0.038512 | 0.057715 | 3.7837 | 0.00042771 | -0.0039609 | 0.02293 | 99.63% | 0% | 80 | 0.12182
Buses | Diesel | Coaches Articulated >18 t | Euro V | EGR | PM Exhaust | Highway | 0.06 | 0 | 5 | 85 | 0.0048864 | -0.051056 | 0.28905 | 3.2809 | 0.00015761 | -0.002409 | 0.020192 | 99.63% | 0% | 80 | 0.12189
Buses | Diesel | Coaches Articulated >18 t | Euro V | EGR | PM Exhaust | Highway | 0.06 | 0.5 | 5 | 75 | 0.02143 | -0.012206 | -0.14026 | 2.6261 | 0.00059744 | -0.0036463 | 0.014993 | 99.63% | 0% | 75 | 0.1427
Buses | Diesel | Coaches Articulated >18 t | Euro V | EGR | PM Exhaust | Highway | 0.06 | 1 | 5 | 65 | 0.029546 | -0.072453 | 0.32935 | 4.8804 | 0.00070692 | -0.0050416 | 0.028646 | 99.63% | 0% | 65 | 0.16609
Buses | Diesel | Coaches Articulated >18 t | Euro V | EGR | EC |  | -0.06 | 0 | 5 | 80 | -0.0010871 | 0.10322 | -1.3536 | 6.0007 | 0.00065136 | -0.0099524 | 0.045389 | 0% | 0% | 80 | 0.0062673
Buses | Diesel | Coaches Articulated >18 t | Euro V | EGR | EC |  | -0.06 | 0.5 | 5 | 80 | -0.0020196 | 0.19293 | -2.6594 | 12.1243 | 0.0012586 | -0.020128 | 0.093578 | 0% | 0% | 80 | 0.00016191
Buses | Diesel | Coaches Articulated >18 t | Euro V | EGR | EC |  | -0.06 | 1 | 5 | 80 | -0.00052818 | 0.051451 | -0.74083 | 3.4794 | 0.00034863 | -0.0057829 | 0.027371 | 0% | 0% | 80 | 0.02137
Buses | Diesel | Coaches Articulated >18 t | Euro V | EGR | EC |  | -0.04 | 0 | 5 | 95 | -0.002341 | 0.23819 | -1.0716 | 4.2912 | 0.0010962 | -0.0057841 | 0.029347 | 0% | 0% | 80 | 0.46412
Buses | Diesel | Coaches Articulated >18 t | Euro V | EGR | EC |  | -0.04 | 0.5 | 5 | 95 | -0.0016274 | 0.16747 | -1.0091 | 3.1931 | 0.00078029 | -0.0055105 | 0.021044 | 0% | 0% | 80 | 0.44014
Buses | Diesel | Coaches Articulated >18 t | Euro V | EGR | EC |  | -0.04 | 1 | 5 | 95 | -0.0019872 | 0.20389 | -1.3168 | 3.6231 | 0.00094135 | -0.007033 | 0.023134 | 0% | 0% | 80 | 0.42335
Buses | Diesel | Coaches Articulated >18 t | Euro V | EGR | EC |  | -0.02 | 0 | 5 | 100 | -0.0036573 | 1.1682 | -1.3701 | 5.6477 | 0.003649 | 0.0053699 | 0.025944 | 0% | 0% | 80 | 2.8874
Buses | Diesel | Coaches Articulated >18 t | Euro V | EGR | EC |  | -0.02 | 0.5 | 5 | 100 | -0.007068 | 1.3944 | -1.8974 | 5.6427 | 0.0039974 | 0.0071501 | 0.019835 | 0% | 0% | 80 | 2.4638
Buses | Diesel | Coaches Articulated >18 t | Euro V | EGR | EC |  | -0.02 | 1 | 5 | 100 | -0.0083321 | 1.493 | -2.6615 | 6.008 | 0.0041188 | 0.0053823 | 0.017399 | 0% | 0% | 80 | 2.3697
Buses | Diesel | Coaches Articulated >18 t | Euro V | EGR | EC |  | 0 | 0 | 5 | 100 | -0.00038457 | 0.0018641 | 5.6323 | 18.5444 | -0.00010751 | 0.011561 | 0.15177 | 0% | 0% | 80 | 9.1418
Buses | Diesel | Coaches Articulated >18 t | Euro V | EGR | EC |  | 0 | 0.5 | 5 | 100 | 0.029707 | 1.5622 | -2.8564 | 9.8795 | 0.0049696 | -0.00013568 | 0.040596 | 0% | 0% | 80 | 9.812
Buses | Diesel | Coaches Articulated >18 t | Euro V | EGR | EC |  | 0 | 1 | 5 | 100 | 0.039501 | 2.2591 | -4.1039 | 10.1224 | 0.0063785 | 0.0047704 | 0.027833 | 0% | 0% | 80 | 10.418
Buses | Diesel | Coaches Articulated >18 t | Euro V | EGR | EC |  | 0.02 | 0 | 5 | 100 | -0.00091079 | 0.092794 | 5.0225 | 13.6772 | -8.6578e-05 | 0.010672 | 0.10549 | 0% | 0% | 80 | 16.7541
Buses | Diesel | Coaches Articulated >18 t | Euro V | EGR | EC |  | 0.02 | 0.5 | 5 | 100 | -0.0010514 | 0.11366 | 5.306 | 12.5189 | -8.3563e-05 | 0.010551 | 0.10013 | 0% | 0% | 80 | 19.1159
Buses | Diesel | Coaches Articulated >18 t | Euro V | EGR | EC |  | 0.02 | 1 | 5 | 100 | -0.0035792 | 0.39874 | 17.2175 | 37.3686 | -0.00024443 | 0.031307 | 0.30564 | 0% | 0% | 80 | 21.4125
Buses | Diesel | Coaches Articulated >18 t | Euro V | EGR | EC |  | 0.04 | 0 | 5 | 100 | -0.00017741 | 0.055464 | 1.2971 | 2.1572 | -1.3179e-05 | 0.0031302 | 0.018252 | 0% | 0% | 80 | 25.096
Buses | Diesel | Coaches Articulated >18 t | Euro V | EGR | EC |  | 0.04 | 0.5 | 5 | 95 | 0.00083629 | 0.031929 | 1.2815 | 3.8085 | 2.6996e-05 | 0.0014623 | 0.026618 | 0% | 0% | 80 | 29.1918
Buses | Diesel | Coaches Articulated >18 t | Euro V | EGR | EC |  | 0.04 | 1 | 5 | 85 | 0.013022 | -0.038512 | 0.057715 | 3.7837 | 0.00042771 | -0.0039609 | 0.02293 | 0% | 0% | 80 | 32.891
Buses | Diesel | Coaches Articulated >18 t | Euro V | EGR | EC |  | 0.06 | 0 | 5 | 85 | 0.0048864 | -0.051056 | 0.28905 | 3.2809 | 0.00015761 | -0.002409 | 0.020192 | 0% | 0% | 80 | 32.9106
Buses | Diesel | Coaches Articulated >18 t | Euro V | EGR | EC |  | 0.06 | 0.5 | 5 | 75 | 0.02143 | -0.012206 | -0.14026 | 2.6261 | 0.00059744 | -0.0036463 | 0.014993 | 0% | 0% | 75 | 38.5294
Buses | Diesel | Coaches Articulated >18 t | Euro V | EGR | EC |  | 0.06 | 1 | 5 | 65 | 0.029546 | -0.072453 | 0.32935 | 4.8804 | 0.00070692 | -0.0050416 | 0.028646 | 0% | 0% | 65 | 44.8436
Buses | Diesel | Coaches Articulated >18 t | Euro V | EGR | CH4 | Urban Peak |  |  | 10 | 130 | 0 | 0 | 175 | 0 | 0 | 0 | 1000 | 97% | 0% | 80 | 0.00525
Buses | Diesel | Coaches Articulated >18 t | Euro V | EGR | CH4 | Urban Off Peak |  |  | 10 | 130 | 0 | 0 | 175 | 0 | 0 | 0 | 1000 | 97% | 0% | 80 | 0.00525
Buses | Diesel | Coaches Articulated >18 t | Euro V | EGR | CH4 | Rural |  |  | 10 | 130 | 0 | 0 | 80 | 0 | 0 | 0 | 1000 | 97% | 0% | 80 | 0.0024
Buses | Diesel | Coaches Articulated >18 t | Euro V | EGR | CH4 | Highway |  |  | 10 | 130 | 0 | 0 | 70 | 0 | 0 | 0 | 1000 | 97% | 0% | 80 | 0.0021
Buses | Diesel | Coaches Articulated >18 t | Euro V | EGR | NH3 | Urban Peak |  |  | 10 | 130 | 0 | 0 | 0.011 | 0 | 0 | 0 | 1 | 0% | 0% | 80 | 0.011
Buses | Diesel | Coaches Articulated >18 t | Euro V | EGR | NH3 | Urban Off Peak |  |  | 10 | 130 | 0 | 0 | 0.011 | 0 | 0 | 0 | 1 | 0% | 0% | 80 | 0.011
Buses | Diesel | Coaches Articulated >18 t | Euro V | EGR | NH3 | Rural |  |  | 10 | 130 | 0 | 0 | 0.011 | 0 | 0 | 0 | 1 | 0% | 0% | 80 | 0.011
Buses | Diesel | Coaches Articulated >18 t | Euro V | EGR | NH3 | Highway |  |  | 10 | 130 | 0 | 0 | 0.011 | 0 | 0 | 0 | 1 | 0% | 0% | 80 | 0.011
Buses | Diesel | Coaches Articulated >18 t | Euro V | EGR | N2O | Urban Peak |  |  | 10 | 130 | 0 | 0 | 0.0298 | 0 | 0 | 0 | 1 | 0% | 0% | 80 | 0.0298
Buses | Diesel | Coaches Articulated >18 t | Euro V | EGR | N2O | Urban Off Peak |  |  | 10 | 130 | 0 | 0 | 0.0298 | 0 | 0 | 0 | 1 | 0% | 0% | 80 | 0.0298
Buses | Diesel | Coaches Articulated >18 t | Euro V | EGR | N2O | Rural |  |  | 10 | 130 | 0 | 0 | 0.0402 | 0 | 0 | 0 | 1 | 0% | 0% | 80 | 0.0402
Buses | Diesel | Coaches Articulated >18 t | Euro V | EGR | N2O | Highway |  |  | 10 | 130 | 0 | 0 | 0.0336 | 0 | 0 | 0 | 1 | 0% | 0% | 80 | 0.0336
Buses | Diesel | Coaches Articulated >18 t | Euro V | EGR | SPN23 | Urban Peak | -0.06 | 0 | 5 | 80 | -0.0010871 | 0.10322 | -1.3536 | 6.0007 | 0.00065136 | -0.0099524 | 0.045389 | -1.8724e+13 | 0% | 80 | 117347111795.5048
Buses | Diesel | Coaches Articulated >18 t | Euro V | EGR | SPN23 | Urban Peak | -0.06 | 0.5 | 5 | 80 | -0.0020196 | 0.19293 | -2.6594 | 12.1243 | 0.0012586 | -0.020128 | 0.093578 | -1.8724e+13 | 0% | 80 | 3031529391.134
Buses | Diesel | Coaches Articulated >18 t | Euro V | EGR | SPN23 | Urban Peak | -0.06 | 1 | 5 | 80 | -0.00052818 | 0.051451 | -0.74083 | 3.4794 | 0.00034863 | -0.0057829 | 0.027371 | -1.8724e+13 | 0% | 80 | 400132595595.4079
Buses | Diesel | Coaches Articulated >18 t | Euro V | EGR | SPN23 | Urban Peak | -0.04 | 0 | 5 | 95 | -0.002341 | 0.23819 | -1.0716 | 4.2912 | 0.0010962 | -0.0057841 | 0.029347 | -1.8724e+13 | 0% | 80 | 8.69e+12
Buses | Diesel | Coaches Articulated >18 t | Euro V | EGR | SPN23 | Urban Peak | -0.04 | 0.5 | 5 | 95 | -0.0016274 | 0.16747 | -1.0091 | 3.1931 | 0.00078029 | -0.0055105 | 0.021044 | -1.8724e+13 | 0% | 80 | 8.241e+12
Buses | Diesel | Coaches Articulated >18 t | Euro V | EGR | SPN23 | Urban Peak | -0.04 | 1 | 5 | 95 | -0.0019872 | 0.20389 | -1.3168 | 3.6231 | 0.00094135 | -0.007033 | 0.023134 | -1.8724e+13 | 0% | 80 | 7.9266e+12
Buses | Diesel | Coaches Articulated >18 t | Euro V | EGR | SPN23 | Urban Peak | -0.02 | 0 | 5 | 100 | -0.0036573 | 1.1682 | -1.3701 | 5.6477 | 0.003649 | 0.0053699 | 0.025944 | -1.8724e+13 | 0% | 80 | 5.4063e+13
Buses | Diesel | Coaches Articulated >18 t | Euro V | EGR | SPN23 | Urban Peak | -0.02 | 0.5 | 5 | 100 | -0.007068 | 1.3944 | -1.8974 | 5.6427 | 0.0039974 | 0.0071501 | 0.019835 | -1.8724e+13 | 0% | 80 | 4.6132e+13
Buses | Diesel | Coaches Articulated >18 t | Euro V | EGR | SPN23 | Urban Peak | -0.02 | 1 | 5 | 100 | -0.0083321 | 1.493 | -2.6615 | 6.008 | 0.0041188 | 0.0053823 | 0.017399 | -1.8724e+13 | 0% | 80 | 4.437e+13
Buses | Diesel | Coaches Articulated >18 t | Euro V | EGR | SPN23 | Urban Peak | 0 | 0 | 5 | 100 | -0.00038457 | 0.0018641 | 5.6323 | 18.5444 | -0.00010751 | 0.011561 | 0.15177 | -1.8724e+13 | 0% | 80 | 1.7117e+14
Buses | Diesel | Coaches Articulated >18 t | Euro V | EGR | SPN23 | Urban Peak | 0 | 0.5 | 5 | 100 | 0.029707 | 1.5622 | -2.8564 | 9.8795 | 0.0049696 | -0.00013568 | 0.040596 | -1.8724e+13 | 0% | 80 | 1.8372e+14
Buses | Diesel | Coaches Articulated >18 t | Euro V | EGR | SPN23 | Urban Peak | 0 | 1 | 5 | 100 | 0.039501 | 2.2591 | -4.1039 | 10.1224 | 0.0063785 | 0.0047704 | 0.027833 | -1.8724e+13 | 0% | 80 | 1.9506e+14
Buses | Diesel | Coaches Articulated >18 t | Euro V | EGR | SPN23 | Urban Peak | 0.02 | 0 | 5 | 100 | -0.00091079 | 0.092794 | 5.0225 | 13.6772 | -8.6578e-05 | 0.010672 | 0.10549 | -1.8724e+13 | 0% | 80 | 3.137e+14
Buses | Diesel | Coaches Articulated >18 t | Euro V | EGR | SPN23 | Urban Peak | 0.02 | 0.5 | 5 | 100 | -0.0010514 | 0.11366 | 5.306 | 12.5189 | -8.3563e-05 | 0.010551 | 0.10013 | -1.8724e+13 | 0% | 80 | 357918534678084
Buses | Diesel | Coaches Articulated >18 t | Euro V | EGR | SPN23 | Urban Peak | 0.02 | 1 | 5 | 100 | -0.0035792 | 0.39874 | 17.2175 | 37.3686 | -0.00024443 | 0.031307 | 0.30564 | -1.8724e+13 | 0% | 80 | 400920575553088
Buses | Diesel | Coaches Articulated >18 t | Euro V | EGR | SPN23 | Urban Peak | 0.04 | 0 | 5 | 100 | -0.00017741 | 0.055464 | 1.2971 | 2.1572 | -1.3179e-05 | 0.0031302 | 0.018252 | -1.8724e+13 | 0% | 80 | 469889051932524
Buses | Diesel | Coaches Articulated >18 t | Euro V | EGR | SPN23 | Urban Peak | 0.04 | 0.5 | 5 | 95 | 0.00083629 | 0.031929 | 1.2815 | 3.8085 | 2.6996e-05 | 0.0014623 | 0.026618 | -1.8724e+13 | 0% | 80 | 5.4658e+14
Buses | Diesel | Coaches Articulated >18 t | Euro V | EGR | SPN23 | Urban Peak | 0.04 | 1 | 5 | 85 | 0.013022 | -0.038512 | 0.057715 | 3.7837 | 0.00042771 | -0.0039609 | 0.02293 | -1.8724e+13 | 0% | 80 | 6.1584e+14
Buses | Diesel | Coaches Articulated >18 t | Euro V | EGR | SPN23 | Urban Peak | 0.06 | 0 | 5 | 85 | 0.0048864 | -0.051056 | 0.28905 | 3.2809 | 0.00015761 | -0.002409 | 0.020192 | -1.8724e+13 | 0% | 80 | 616205548510419
Buses | Diesel | Coaches Articulated >18 t | Euro V | EGR | SPN23 | Urban Peak | 0.06 | 0.5 | 5 | 75 | 0.02143 | -0.012206 | -0.14026 | 2.6261 | 0.00059744 | -0.0036463 | 0.014993 | -1.8724e+13 | 0% | 75 | 7.2141e+14
Buses | Diesel | Coaches Articulated >18 t | Euro V | EGR | SPN23 | Urban Peak | 0.06 | 1 | 5 | 65 | 0.029546 | -0.072453 | 0.32935 | 4.8804 | 0.00070692 | -0.0050416 | 0.028646 | -1.8724e+13 | 0% | 65 | 839635319690758
Buses | Diesel | Coaches Articulated >18 t | Euro V | EGR | SPN23 | Urban Off Peak | -0.06 | 0 | 5 | 80 | -0.0010871 | 0.10322 | -1.3536 | 6.0007 | 0.00065136 | -0.0099524 | 0.045389 | -1.8724e+13 | 0% | 80 | 117347111795.5048
Buses | Diesel | Coaches Articulated >18 t | Euro V | EGR | SPN23 | Urban Off Peak | -0.06 | 0.5 | 5 | 80 | -0.0020196 | 0.19293 | -2.6594 | 12.1243 | 0.0012586 | -0.020128 | 0.093578 | -1.8724e+13 | 0% | 80 | 3031529391.134
Buses | Diesel | Coaches Articulated >18 t | Euro V | EGR | SPN23 | Urban Off Peak | -0.06 | 1 | 5 | 80 | -0.00052818 | 0.051451 | -0.74083 | 3.4794 | 0.00034863 | -0.0057829 | 0.027371 | -1.8724e+13 | 0% | 80 | 400132595595.4079
Buses | Diesel | Coaches Articulated >18 t | Euro V | EGR | SPN23 | Urban Off Peak | -0.04 | 0 | 5 | 95 | -0.002341 | 0.23819 | -1.0716 | 4.2912 | 0.0010962 | -0.0057841 | 0.029347 | -1.8724e+13 | 0% | 80 | 8.69e+12
Buses | Diesel | Coaches Articulated >18 t | Euro V | EGR | SPN23 | Urban Off Peak | -0.04 | 0.5 | 5 | 95 | -0.0016274 | 0.16747 | -1.0091 | 3.1931 | 0.00078029 | -0.0055105 | 0.021044 | -1.8724e+13 | 0% | 80 | 8.241e+12
Buses | Diesel | Coaches Articulated >18 t | Euro V | EGR | SPN23 | Urban Off Peak | -0.04 | 1 | 5 | 95 | -0.0019872 | 0.20389 | -1.3168 | 3.6231 | 0.00094135 | -0.007033 | 0.023134 | -1.8724e+13 | 0% | 80 | 7.9266e+12
Buses | Diesel | Coaches Articulated >18 t | Euro V | EGR | SPN23 | Urban Off Peak | -0.02 | 0 | 5 | 100 | -0.0036573 | 1.1682 | -1.3701 | 5.6477 | 0.003649 | 0.0053699 | 0.025944 | -1.8724e+13 | 0% | 80 | 5.4063e+13
Buses | Diesel | Coaches Articulated >18 t | Euro V | EGR | SPN23 | Urban Off Peak | -0.02 | 0.5 | 5 | 100 | -0.007068 | 1.3944 | -1.8974 | 5.6427 | 0.0039974 | 0.0071501 | 0.019835 | -1.8724e+13 | 0% | 80 | 4.6132e+13
Buses | Diesel | Coaches Articulated >18 t | Euro V | EGR | SPN23 | Urban Off Peak | -0.02 | 1 | 5 | 100 | -0.0083321 | 1.493 | -2.6615 | 6.008 | 0.0041188 | 0.0053823 | 0.017399 | -1.8724e+13 | 0% | 80 | 4.437e+13
Buses | Diesel | Coaches Articulated >18 t | Euro V | EGR | SPN23 | Urban Off Peak | 0 | 0 | 5 | 100 | -0.00038457 | 0.0018641 | 5.6323 | 18.5444 | -0.00010751 | 0.011561 | 0.15177 | -1.8724e+13 | 0% | 80 | 1.7117e+14
Buses | Diesel | Coaches Articulated >18 t | Euro V | EGR | SPN23 | Urban Off Peak | 0 | 0.5 | 5 | 100 | 0.029707 | 1.5622 | -2.8564 | 9.8795 | 0.0049696 | -0.00013568 | 0.040596 | -1.8724e+13 | 0% | 80 | 1.8372e+14
Buses | Diesel | Coaches Articulated >18 t | Euro V | EGR | SPN23 | Urban Off Peak | 0 | 1 | 5 | 100 | 0.039501 | 2.2591 | -4.1039 | 10.1224 | 0.0063785 | 0.0047704 | 0.027833 | -1.8724e+13 | 0% | 80 | 1.9506e+14
Buses | Diesel | Coaches Articulated >18 t | Euro V | EGR | SPN23 | Urban Off Peak | 0.02 | 0 | 5 | 100 | -0.00091079 | 0.092794 | 5.0225 | 13.6772 | -8.6578e-05 | 0.010672 | 0.10549 | -1.8724e+13 | 0% | 80 | 3.137e+14
Buses | Diesel | Coaches Articulated >18 t | Euro V | EGR | SPN23 | Urban Off Peak | 0.02 | 0.5 | 5 | 100 | -0.0010514 | 0.11366 | 5.306 | 12.5189 | -8.3563e-05 | 0.010551 | 0.10013 | -1.8724e+13 | 0% | 80 | 357918534678084
Buses | Diesel | Coaches Articulated >18 t | Euro V | EGR | SPN23 | Urban Off Peak | 0.02 | 1 | 5 | 100 | -0.0035792 | 0.39874 | 17.2175 | 37.3686 | -0.00024443 | 0.031307 | 0.30564 | -1.8724e+13 | 0% | 80 | 400920575553088
Buses | Diesel | Coaches Articulated >18 t | Euro V | EGR | SPN23 | Urban Off Peak | 0.04 | 0 | 5 | 100 | -0.00017741 | 0.055464 | 1.2971 | 2.1572 | -1.3179e-05 | 0.0031302 | 0.018252 | -1.8724e+13 | 0% | 80 | 469889051932524
Buses | Diesel | Coaches Articulated >18 t | Euro V | EGR | SPN23 | Urban Off Peak | 0.04 | 0.5 | 5 | 95 | 0.00083629 | 0.031929 | 1.2815 | 3.8085 | 2.6996e-05 | 0.0014623 | 0.026618 | -1.8724e+13 | 0% | 80 | 5.4658e+14
Buses | Diesel | Coaches Articulated >18 t | Euro V | EGR | SPN23 | Urban Off Peak | 0.04 | 1 | 5 | 85 | 0.013022 | -0.038512 | 0.057715 | 3.7837 | 0.00042771 | -0.0039609 | 0.02293 | -1.8724e+13 | 0% | 80 | 6.1584e+14
Buses | Diesel | Coaches Articulated >18 t | Euro V | EGR | SPN23 | Urban Off Peak | 0.06 | 0 | 5 | 85 | 0.0048864 | -0.051056 | 0.28905 | 3.2809 | 0.00015761 | -0.002409 | 0.020192 | -1.8724e+13 | 0% | 80 | 616205548510419
Buses | Diesel | Coaches Articulated >18 t | Euro V | EGR | SPN23 | Urban Off Peak | 0.06 | 0.5 | 5 | 75 | 0.02143 | -0.012206 | -0.14026 | 2.6261 | 0.00059744 | -0.0036463 | 0.014993 | -1.8724e+13 | 0% | 75 | 7.2141e+14
Buses | Diesel | Coaches Articulated >18 t | Euro V | EGR | SPN23 | Urban Off Peak | 0.06 | 1 | 5 | 65 | 0.029546 | -0.072453 | 0.32935 | 4.8804 | 0.00070692 | -0.0050416 | 0.028646 | -1.8724e+13 | 0% | 65 | 839635319690758
Buses | Diesel | Coaches Articulated >18 t | Euro V | EGR | SPN23 | Rural | -0.06 | 0 | 5 | 80 | -0.0010871 | 0.10322 | -1.3536 | 6.0007 | 0.00065136 | -0.0099524 | 0.045389 | -9.583e+12 | 0% | 80 | 60059702695.21
Buses | Diesel | Coaches Articulated >18 t | Euro V | EGR | SPN23 | Rural | -0.06 | 0.5 | 5 | 80 | -0.0020196 | 0.19293 | -2.6594 | 12.1243 | 0.0012586 | -0.020128 | 0.093578 | -9.583e+12 | 0% | 80 | 1551574224.1751
Buses | Diesel | Coaches Articulated >18 t | Euro V | EGR | SPN23 | Rural | -0.06 | 1 | 5 | 80 | -0.00052818 | 0.051451 | -0.74083 | 3.4794 | 0.00034863 | -0.0057829 | 0.027371 | -9.583e+12 | 0% | 80 | 204792809660.3011
Buses | Diesel | Coaches Articulated >18 t | Euro V | EGR | SPN23 | Rural | -0.04 | 0 | 5 | 95 | -0.002341 | 0.23819 | -1.0716 | 4.2912 | 0.0010962 | -0.0057841 | 0.029347 | -9.583e+12 | 0% | 80 | 4.4476e+12
Buses | Diesel | Coaches Articulated >18 t | Euro V | EGR | SPN23 | Rural | -0.04 | 0.5 | 5 | 95 | -0.0016274 | 0.16747 | -1.0091 | 3.1931 | 0.00078029 | -0.0055105 | 0.021044 | -9.583e+12 | 0% | 80 | 4.2178e+12
Buses | Diesel | Coaches Articulated >18 t | Euro V | EGR | SPN23 | Rural | -0.04 | 1 | 5 | 95 | -0.0019872 | 0.20389 | -1.3168 | 3.6231 | 0.00094135 | -0.007033 | 0.023134 | -9.583e+12 | 0% | 80 | 4.0569e+12
Buses | Diesel | Coaches Articulated >18 t | Euro V | EGR | SPN23 | Rural | -0.02 | 0 | 5 | 100 | -0.0036573 | 1.1682 | -1.3701 | 5.6477 | 0.003649 | 0.0053699 | 0.025944 | -9.583e+12 | 0% | 80 | 2.767e+13
Buses | Diesel | Coaches Articulated >18 t | Euro V | EGR | SPN23 | Rural | -0.02 | 0.5 | 5 | 100 | -0.007068 | 1.3944 | -1.8974 | 5.6427 | 0.0039974 | 0.0071501 | 0.019835 | -9.583e+12 | 0% | 80 | 2.3611e+13
Buses | Diesel | Coaches Articulated >18 t | Euro V | EGR | SPN23 | Rural | -0.02 | 1 | 5 | 100 | -0.0083321 | 1.493 | -2.6615 | 6.008 | 0.0041188 | 0.0053823 | 0.017399 | -9.583e+12 | 0% | 80 | 2.2709e+13
Buses | Diesel | Coaches Articulated >18 t | Euro V | EGR | SPN23 | Rural | 0 | 0 | 5 | 100 | -0.00038457 | 0.0018641 | 5.6323 | 18.5444 | -0.00010751 | 0.011561 | 0.15177 | -9.583e+12 | 0% | 80 | 8.7606e+13
Buses | Diesel | Coaches Articulated >18 t | Euro V | EGR | SPN23 | Rural | 0 | 0.5 | 5 | 100 | 0.029707 | 1.5622 | -2.8564 | 9.8795 | 0.0049696 | -0.00013568 | 0.040596 | -9.583e+12 | 0% | 80 | 9.4029e+13
Buses | Diesel | Coaches Articulated >18 t | Euro V | EGR | SPN23 | Rural | 0 | 1 | 5 | 100 | 0.039501 | 2.2591 | -4.1039 | 10.1224 | 0.0063785 | 0.0047704 | 0.027833 | -9.583e+12 | 0% | 80 | 9.9836e+13
Buses | Diesel | Coaches Articulated >18 t | Euro V | EGR | SPN23 | Rural | 0.02 | 0 | 5 | 100 | -0.00091079 | 0.092794 | 5.0225 | 13.6772 | -8.6578e-05 | 0.010672 | 0.10549 | -9.583e+12 | 0% | 80 | 1.6055e+14
Buses | Diesel | Coaches Articulated >18 t | Euro V | EGR | SPN23 | Rural | 0.02 | 0.5 | 5 | 100 | -0.0010514 | 0.11366 | 5.306 | 12.5189 | -8.3563e-05 | 0.010551 | 0.10013 | -9.583e+12 | 0% | 80 | 1.8319e+14
Buses | Diesel | Coaches Articulated >18 t | Euro V | EGR | SPN23 | Rural | 0.02 | 1 | 5 | 100 | -0.0035792 | 0.39874 | 17.2175 | 37.3686 | -0.00024443 | 0.031307 | 0.30564 | -9.583e+12 | 0% | 80 | 2.052e+14
Buses | Diesel | Coaches Articulated >18 t | Euro V | EGR | SPN23 | Rural | 0.04 | 0 | 5 | 100 | -0.00017741 | 0.055464 | 1.2971 | 2.1572 | -1.3179e-05 | 0.0031302 | 0.018252 | -9.583e+12 | 0% | 80 | 2.405e+14
Buses | Diesel | Coaches Articulated >18 t | Euro V | EGR | SPN23 | Rural | 0.04 | 0.5 | 5 | 95 | 0.00083629 | 0.031929 | 1.2815 | 3.8085 | 2.6996e-05 | 0.0014623 | 0.026618 | -9.583e+12 | 0% | 80 | 2.7975e+14
Buses | Diesel | Coaches Articulated >18 t | Euro V | EGR | SPN23 | Rural | 0.04 | 1 | 5 | 85 | 0.013022 | -0.038512 | 0.057715 | 3.7837 | 0.00042771 | -0.0039609 | 0.02293 | -9.583e+12 | 0% | 80 | 315193821646190
Buses | Diesel | Coaches Articulated >18 t | Euro V | EGR | SPN23 | Rural | 0.06 | 0 | 5 | 85 | 0.0048864 | -0.051056 | 0.28905 | 3.2809 | 0.00015761 | -0.002409 | 0.020192 | -9.583e+12 | 0% | 80 | 3.1538e+14
Buses | Diesel | Coaches Articulated >18 t | Euro V | EGR | SPN23 | Rural | 0.06 | 0.5 | 5 | 75 | 0.02143 | -0.012206 | -0.14026 | 2.6261 | 0.00059744 | -0.0036463 | 0.014993 | -9.583e+12 | 0% | 75 | 3.6923e+14
Buses | Diesel | Coaches Articulated >18 t | Euro V | EGR | SPN23 | Rural | 0.06 | 1 | 5 | 65 | 0.029546 | -0.072453 | 0.32935 | 4.8804 | 0.00070692 | -0.0050416 | 0.028646 | -9.583e+12 | 0% | 65 | 4.2974e+14
Buses | Diesel | Coaches Articulated >18 t | Euro V | EGR | SPN23 | Highway | -0.06 | 0 | 5 | 80 | -0.0010871 | 0.10322 | -1.3536 | 6.0007 | 0.00065136 | -0.0099524 | 0.045389 | -1.0701e+13 | 0% | 80 | 67066174105.5991
Buses | Diesel | Coaches Articulated >18 t | Euro V | EGR | SPN23 | Highway | -0.06 | 0.5 | 5 | 80 | -0.0020196 | 0.19293 | -2.6594 | 12.1243 | 0.0012586 | -0.020128 | 0.093578 | -1.0701e+13 | 0% | 80 | 1732578457.5452
Buses | Diesel | Coaches Articulated >18 t | Euro V | EGR | SPN23 | Highway | -0.06 | 1 | 5 | 80 | -0.00052818 | 0.051451 | -0.74083 | 3.4794 | 0.00034863 | -0.0057829 | 0.027371 | -1.0701e+13 | 0% | 80 | 228683619996.4736
Buses | Diesel | Coaches Articulated >18 t | Euro V | EGR | SPN23 | Highway | -0.04 | 0 | 5 | 95 | -0.002341 | 0.23819 | -1.0716 | 4.2912 | 0.0010962 | -0.0057841 | 0.029347 | -1.0701e+13 | 0% | 80 | 4.9665e+12
Buses | Diesel | Coaches Articulated >18 t | Euro V | EGR | SPN23 | Highway | -0.04 | 0.5 | 5 | 95 | -0.0016274 | 0.16747 | -1.0091 | 3.1931 | 0.00078029 | -0.0055105 | 0.021044 | -1.0701e+13 | 0% | 80 | 4.7099e+12
Buses | Diesel | Coaches Articulated >18 t | Euro V | EGR | SPN23 | Highway | -0.04 | 1 | 5 | 95 | -0.0019872 | 0.20389 | -1.3168 | 3.6231 | 0.00094135 | -0.007033 | 0.023134 | -1.0701e+13 | 0% | 80 | 4.5302e+12
Buses | Diesel | Coaches Articulated >18 t | Euro V | EGR | SPN23 | Highway | -0.02 | 0 | 5 | 100 | -0.0036573 | 1.1682 | -1.3701 | 5.6477 | 0.003649 | 0.0053699 | 0.025944 | -1.0701e+13 | 0% | 80 | 3.0898e+13
Buses | Diesel | Coaches Articulated >18 t | Euro V | EGR | SPN23 | Highway | -0.02 | 0.5 | 5 | 100 | -0.007068 | 1.3944 | -1.8974 | 5.6427 | 0.0039974 | 0.0071501 | 0.019835 | -1.0701e+13 | 0% | 80 | 2.6365e+13
Buses | Diesel | Coaches Articulated >18 t | Euro V | EGR | SPN23 | Highway | -0.02 | 1 | 5 | 100 | -0.0083321 | 1.493 | -2.6615 | 6.008 | 0.0041188 | 0.0053823 | 0.017399 | -1.0701e+13 | 0% | 80 | 2.5358e+13
Buses | Diesel | Coaches Articulated >18 t | Euro V | EGR | SPN23 | Highway | 0 | 0 | 5 | 100 | -0.00038457 | 0.0018641 | 5.6323 | 18.5444 | -0.00010751 | 0.011561 | 0.15177 | -1.0701e+13 | 0% | 80 | 9.7826e+13
Buses | Diesel | Coaches Articulated >18 t | Euro V | EGR | SPN23 | Highway | 0 | 0.5 | 5 | 100 | 0.029707 | 1.5622 | -2.8564 | 9.8795 | 0.0049696 | -0.00013568 | 0.040596 | -1.0701e+13 | 0% | 80 | 1.05e+14
Buses | Diesel | Coaches Articulated >18 t | Euro V | EGR | SPN23 | Highway | 0 | 1 | 5 | 100 | 0.039501 | 2.2591 | -4.1039 | 10.1224 | 0.0063785 | 0.0047704 | 0.027833 | -1.0701e+13 | 0% | 80 | 1.1148e+14
Buses | Diesel | Coaches Articulated >18 t | Euro V | EGR | SPN23 | Highway | 0.02 | 0 | 5 | 100 | -0.00091079 | 0.092794 | 5.0225 | 13.6772 | -8.6578e-05 | 0.010672 | 0.10549 | -1.0701e+13 | 0% | 80 | 1.7928e+14
Buses | Diesel | Coaches Articulated >18 t | Euro V | EGR | SPN23 | Highway | 0.02 | 0.5 | 5 | 100 | -0.0010514 | 0.11366 | 5.306 | 12.5189 | -8.3563e-05 | 0.010551 | 0.10013 | -1.0701e+13 | 0% | 80 | 2.0456e+14
Buses | Diesel | Coaches Articulated >18 t | Euro V | EGR | SPN23 | Highway | 0.02 | 1 | 5 | 100 | -0.0035792 | 0.39874 | 17.2175 | 37.3686 | -0.00024443 | 0.031307 | 0.30564 | -1.0701e+13 | 0% | 80 | 2.2913e+14
Buses | Diesel | Coaches Articulated >18 t | Euro V | EGR | SPN23 | Highway | 0.04 | 0 | 5 | 100 | -0.00017741 | 0.055464 | 1.2971 | 2.1572 | -1.3179e-05 | 0.0031302 | 0.018252 | -1.0701e+13 | 0% | 80 | 2.6855e+14
Buses | Diesel | Coaches Articulated >18 t | Euro V | EGR | SPN23 | Highway | 0.04 | 0.5 | 5 | 95 | 0.00083629 | 0.031929 | 1.2815 | 3.8085 | 2.6996e-05 | 0.0014623 | 0.026618 | -1.0701e+13 | 0% | 80 | 3.1238e+14
Buses | Diesel | Coaches Articulated >18 t | Euro V | EGR | SPN23 | Highway | 0.04 | 1 | 5 | 85 | 0.013022 | -0.038512 | 0.057715 | 3.7837 | 0.00042771 | -0.0039609 | 0.02293 | -1.0701e+13 | 0% | 80 | 3.5196e+14
Buses | Diesel | Coaches Articulated >18 t | Euro V | EGR | SPN23 | Highway | 0.06 | 0 | 5 | 85 | 0.0048864 | -0.051056 | 0.28905 | 3.2809 | 0.00015761 | -0.002409 | 0.020192 | -1.0701e+13 | 0% | 80 | 3.5217e+14
Buses | Diesel | Coaches Articulated >18 t | Euro V | EGR | SPN23 | Highway | 0.06 | 0.5 | 5 | 75 | 0.02143 | -0.012206 | -0.14026 | 2.6261 | 0.00059744 | -0.0036463 | 0.014993 | -1.0701e+13 | 0% | 75 | 4.123e+14
Buses | Diesel | Coaches Articulated >18 t | Euro V | EGR | SPN23 | Highway | 0.06 | 1 | 5 | 65 | 0.029546 | -0.072453 | 0.32935 | 4.8804 | 0.00070692 | -0.0050416 | 0.028646 | -1.0701e+13 | 0% | 65 | 4.7987e+14
Buses | Diesel | Coaches Articulated >18 t | Euro VI A/B/C | DPF+SCR | CO |  | -0.06 | 0 | 5 | 75 | 0.039382 | 5.7272 | 61.0188 | -1441.0876 | 0.44778 | 15.7554 | -231.3621 | 36.22% | 0% | 75 | 0.12739 | Y
Buses | Diesel | Coaches Articulated >18 t | Euro VI A/B/C | DPF+SCR | CO |  | -0.06 | 0.5 | 5 | 60 | 0.039382 | 5.7272 | 61.0188 | -1441.0876 | 0.44778 | 15.7554 | -231.3621 | 36.53% | 0% | 60 | 0.14255 | Y
Buses | Diesel | Coaches Articulated >18 t | Euro VI A/B/C | DPF+SCR | CO |  | -0.06 | 1 | 5 | 70 | 0.039382 | 5.7272 | 61.0188 | -1441.0876 | 0.44778 | 15.7554 | -231.3621 | 36.74% | 0% | 70 | 0.13089 | Y
Buses | Diesel | Coaches Articulated >18 t | Euro VI A/B/C | DPF+SCR | CO |  | -0.04 | 0 | 5 | 80 | 0.039382 | 5.7272 | 61.0188 | -1441.0876 | 0.44778 | 15.7554 | -231.3621 | 29.56% | 0% | 80 | 0.13623 | Y
Buses | Diesel | Coaches Articulated >18 t | Euro VI A/B/C | DPF+SCR | CO |  | -0.04 | 0.5 | 5 | 75 | 0.039382 | 5.7272 | 61.0188 | -1441.0876 | 0.44778 | 15.7554 | -231.3621 | 29.47% | 0% | 75 | 0.14086 | Y
Buses | Diesel | Coaches Articulated >18 t | Euro VI A/B/C | DPF+SCR | CO |  | -0.04 | 1 | 5 | 80 | 0.039382 | 5.7272 | 61.0188 | -1441.0876 | 0.44778 | 15.7554 | -231.3621 | 29.15% | 0% | 80 | 0.13701 | Y
Buses | Diesel | Coaches Articulated >18 t | Euro VI A/B/C | DPF+SCR | CO |  | -0.02 | 0 | 5 | 80 | 0.039382 | 5.7272 | 61.0188 | -1441.0876 | 0.44778 | 15.7554 | -231.3621 | 19.92% | 0% | 80 | 0.15487 | Y
Buses | Diesel | Coaches Articulated >18 t | Euro VI A/B/C | DPF+SCR | CO |  | -0.02 | 0.5 | 5 | 80 | 0.039382 | 5.7272 | 61.0188 | -1441.0876 | 0.44778 | 15.7554 | -231.3621 | 19.16% | 0% | 80 | 0.15633 | Y
Buses | Diesel | Coaches Articulated >18 t | Euro VI A/B/C | DPF+SCR | CO |  | -0.02 | 1 | 5 | 80 | 0.039382 | 5.7272 | 61.0188 | -1441.0876 | 0.44778 | 15.7554 | -231.3621 | 17.89% | 0% | 80 | 0.15879 | Y
Buses | Diesel | Coaches Articulated >18 t | Euro VI A/B/C | DPF+SCR | CO |  | 0 | 0 | 5 | 80 | 0.039382 | 5.7272 | 61.0188 | -1441.0876 | 0.44778 | 15.7554 | -231.3621 | 3.122% | 0% | 80 | 0.18735 | Y
Buses | Diesel | Coaches Articulated >18 t | Euro VI A/B/C | DPF+SCR | CO |  | 0 | 0.5 | 5 | 80 | 0.039382 | 5.7272 | 61.0188 | -1441.0876 | 0.44778 | 15.7554 | -231.3621 | 0% | 0% | 80 | 0.19339 | Y
Buses | Diesel | Coaches Articulated >18 t | Euro VI A/B/C | DPF+SCR | CO |  | 0 | 1 | 5 | 80 | 0.039382 | 5.7272 | 61.0188 | -1441.0876 | 0.44778 | 15.7554 | -231.3621 | -2.989% | 0% | 80 | 0.19917 | Y
Buses | Diesel | Coaches Articulated >18 t | Euro VI A/B/C | DPF+SCR | CO |  | 0.02 | 0 | 5 | 80 | 0.039382 | 5.7272 | 61.0188 | -1441.0876 | 0.44778 | 15.7554 | -231.3621 | -13.78% | 0% | 80 | 0.22004 | Y
Buses | Diesel | Coaches Articulated >18 t | Euro VI A/B/C | DPF+SCR | CO |  | 0.02 | 0.5 | 5 | 80 | 0.039382 | 5.7272 | 61.0188 | -1441.0876 | 0.44778 | 15.7554 | -231.3621 | -18.63% | 0% | 80 | 0.22941 | Y
Buses | Diesel | Coaches Articulated >18 t | Euro VI A/B/C | DPF+SCR | CO |  | 0.02 | 1 | 5 | 80 | 0.039382 | 5.7272 | 61.0188 | -1441.0876 | 0.44778 | 15.7554 | -231.3621 | -22.76% | 0% | 80 | 0.2374 | Y
Buses | Diesel | Coaches Articulated >18 t | Euro VI A/B/C | DPF+SCR | CO |  | 0.04 | 0 | 5 | 80 | 0.039382 | 5.7272 | 61.0188 | -1441.0876 | 0.44778 | 15.7554 | -231.3621 | -26.03% | 0% | 80 | 0.24373 | Y
Buses | Diesel | Coaches Articulated >18 t | Euro VI A/B/C | DPF+SCR | CO |  | 0.04 | 0.5 | 5 | 80 | 0.039382 | 5.7272 | 61.0188 | -1441.0876 | 0.44778 | 15.7554 | -231.3621 | -31.64% | 0% | 80 | 0.25459 | Y
Buses | Diesel | Coaches Articulated >18 t | Euro VI A/B/C | DPF+SCR | CO |  | 0.04 | 1 | 5 | 80 | 0.039382 | 5.7272 | 61.0188 | -1441.0876 | 0.44778 | 15.7554 | -231.3621 | -36.98% | 0% | 80 | 0.26491 | Y
Buses | Diesel | Coaches Articulated >18 t | Euro VI A/B/C | DPF+SCR | CO |  | 0.06 | 0 | 5 | 80 | 0.039382 | 5.7272 | 61.0188 | -1441.0876 | 0.44778 | 15.7554 | -231.3621 | -36.72% | 0% | 80 | 0.2644 | Y
Buses | Diesel | Coaches Articulated >18 t | Euro VI A/B/C | DPF+SCR | CO |  | 0.06 | 0.5 | 5 | 75 | 0.039382 | 5.7272 | 61.0188 | -1441.0876 | 0.44778 | 15.7554 | -231.3621 | -46.2% | 0% | 75 | 0.29201 | Y
Buses | Diesel | Coaches Articulated >18 t | Euro VI A/B/C | DPF+SCR | CO |  | 0.06 | 1 | 5 | 70 | 0.039382 | 5.7272 | 61.0188 | -1441.0876 | 0.44778 | 15.7554 | -231.3621 | -50.88% | 0% | 70 | 0.31219 | Y
Buses | Diesel | Coaches Articulated >18 t | Euro VI A/B/C | DPF+SCR | NOx |  | -0.06 | 0 | 5 | 80 | -0.53932 | 83.267 | -1009.2084 | 3201.004 | 1.4064 | -17.8354 | 57.5093 | 35.01% | 0% | 80 | 0.19081 | Y
Buses | Diesel | Coaches Articulated >18 t | Euro VI A/B/C | DPF+SCR | NOx |  | -0.06 | 0.5 | 5 | 75 | -0.53932 | 83.267 | -1009.2084 | 3201.004 | 1.4064 | -17.8354 | 57.5093 | 38.02% | 0% | 75 | 0.20982 | Y
Buses | Diesel | Coaches Articulated >18 t | Euro VI A/B/C | DPF+SCR | NOx |  | -0.06 | 1 | 5 | 75 | -0.53932 | 83.267 | -1009.2084 | 3201.004 | 1.4064 | -17.8354 | 57.5093 | 39.79% | 0% | 75 | 0.20385 | Y
Buses | Diesel | Coaches Articulated >18 t | Euro VI A/B/C | DPF+SCR | NOx |  | -0.04 | 0 | 5 | 80 | -0.53932 | 83.267 | -1009.2084 | 3201.004 | 1.4064 | -17.8354 | 57.5093 | 24.07% | 0% | 80 | 0.22293 | Y
Buses | Diesel | Coaches Articulated >18 t | Euro VI A/B/C | DPF+SCR | NOx |  | -0.04 | 0.5 | 5 | 80 | -0.53932 | 83.267 | -1009.2084 | 3201.004 | 1.4064 | -17.8354 | 57.5093 | 26.79% | 0% | 80 | 0.21494 | Y
Buses | Diesel | Coaches Articulated >18 t | Euro VI A/B/C | DPF+SCR | NOx |  | -0.04 | 1 | 5 | 80 | -0.53932 | 83.267 | -1009.2084 | 3201.004 | 1.4064 | -17.8354 | 57.5093 | 28.04% | 0% | 80 | 0.21128 | Y
Buses | Diesel | Coaches Articulated >18 t | Euro VI A/B/C | DPF+SCR | NOx |  | -0.02 | 0 | 5 | 80 | -0.53932 | 83.267 | -1009.2084 | 3201.004 | 1.4064 | -17.8354 | 57.5093 | 8.981% | 0% | 80 | 0.26723 | Y
Buses | Diesel | Coaches Articulated >18 t | Euro VI A/B/C | DPF+SCR | NOx |  | -0.02 | 0.5 | 5 | 80 | -0.53932 | 83.267 | -1009.2084 | 3201.004 | 1.4064 | -17.8354 | 57.5093 | 12.06% | 0% | 80 | 0.25818 | Y
Buses | Diesel | Coaches Articulated >18 t | Euro VI A/B/C | DPF+SCR | NOx |  | -0.02 | 1 | 5 | 80 | -0.53932 | 83.267 | -1009.2084 | 3201.004 | 1.4064 | -17.8354 | 57.5093 | 13.06% | 0% | 80 | 0.25525 | Y
Buses | Diesel | Coaches Articulated >18 t | Euro VI A/B/C | DPF+SCR | NOx |  | 0 | 0 | 5 | 80 | -0.53932 | 83.267 | -1009.2084 | 3201.004 | 1.4064 | -17.8354 | 57.5093 | -4.129% | 0% | 80 | 0.30571 | Y
Buses | Diesel | Coaches Articulated >18 t | Euro VI A/B/C | DPF+SCR | NOx |  | 0 | 0.5 | 5 | 80 | -0.53932 | 83.267 | -1009.2084 | 3201.004 | 1.4064 | -17.8354 | 57.5093 | 0% | 0% | 80 | 0.29359 | Y
Buses | Diesel | Coaches Articulated >18 t | Euro VI A/B/C | DPF+SCR | NOx |  | 0 | 1 | 5 | 80 | -0.53932 | 83.267 | -1009.2084 | 3201.004 | 1.4064 | -17.8354 | 57.5093 | 0.06431% | 0% | 80 | 0.2934 | Y
Buses | Diesel | Coaches Articulated >18 t | Euro VI A/B/C | DPF+SCR | NOx |  | 0.02 | 0 | 5 | 80 | -0.53932 | 83.267 | -1009.2084 | 3201.004 | 1.4064 | -17.8354 | 57.5093 | -10.29% | 0% | 80 | 0.3238 | Y
Buses | Diesel | Coaches Articulated >18 t | Euro VI A/B/C | DPF+SCR | NOx |  | 0.02 | 0.5 | 5 | 80 | -0.53932 | 83.267 | -1009.2084 | 3201.004 | 1.4064 | -17.8354 | 57.5093 | -8.112% | 0% | 80 | 0.31741 | Y
Buses | Diesel | Coaches Articulated >18 t | Euro VI A/B/C | DPF+SCR | NOx |  | 0.02 | 1 | 5 | 80 | -0.53932 | 83.267 | -1009.2084 | 3201.004 | 1.4064 | -17.8354 | 57.5093 | -7.589% | 0% | 80 | 0.31587 | Y
Buses | Diesel | Coaches Articulated >18 t | Euro VI A/B/C | DPF+SCR | NOx |  | 0.04 | 0 | 5 | 80 | -0.53932 | 83.267 | -1009.2084 | 3201.004 | 1.4064 | -17.8354 | 57.5093 | -19.53% | 0% | 80 | 0.35094 | Y
Buses | Diesel | Coaches Articulated >18 t | Euro VI A/B/C | DPF+SCR | NOx |  | 0.04 | 0.5 | 5 | 80 | -0.53932 | 83.267 | -1009.2084 | 3201.004 | 1.4064 | -17.8354 | 57.5093 | -16.52% | 0% | 80 | 0.34209 | Y
Buses | Diesel | Coaches Articulated >18 t | Euro VI A/B/C | DPF+SCR | NOx |  | 0.04 | 1 | 5 | 80 | -0.53932 | 83.267 | -1009.2084 | 3201.004 | 1.4064 | -17.8354 | 57.5093 | -15.83% | 0% | 80 | 0.34007 | Y
Buses | Diesel | Coaches Articulated >18 t | Euro VI A/B/C | DPF+SCR | NOx |  | 0.06 | 0 | 5 | 80 | -0.53932 | 83.267 | -1009.2084 | 3201.004 | 1.4064 | -17.8354 | 57.5093 | -26.61% | 0% | 80 | 0.37172 | Y
Buses | Diesel | Coaches Articulated >18 t | Euro VI A/B/C | DPF+SCR | NOx |  | 0.06 | 0.5 | 5 | 75 | -0.53932 | 83.267 | -1009.2084 | 3201.004 | 1.4064 | -17.8354 | 57.5093 | -25.42% | 0% | 75 | 0.4246 | Y
Buses | Diesel | Coaches Articulated >18 t | Euro VI A/B/C | DPF+SCR | NOx |  | 0.06 | 1 | 5 | 70 | -0.53932 | 83.267 | -1009.2084 | 3201.004 | 1.4064 | -17.8354 | 57.5093 | -23.02% | 0% | 70 | 0.47968 | Y
Buses | Diesel | Coaches Articulated >18 t | Euro VI A/B/C | DPF+SCR | VOC |  | -0.06 | 0 | 5 | 80 | 0.13244 | 37.4884 | -238.1757 | 46.4315 | 39.6637 | -204.8712 | -203.8109 | 22.15% | 0% | 80 | 0.011843 | Y
Buses | Diesel | Coaches Articulated >18 t | Euro VI A/B/C | DPF+SCR | VOC |  | -0.06 | 0.5 | 5 | 70 | 0.13244 | 37.4884 | -238.1757 | 46.4315 | 39.6637 | -204.8712 | -203.8109 | 22.21% | 0% | 70 | 0.013133 | Y
Buses | Diesel | Coaches Articulated >18 t | Euro VI A/B/C | DPF+SCR | VOC |  | -0.06 | 1 | 5 | 80 | 0.13244 | 37.4884 | -238.1757 | 46.4315 | 39.6637 | -204.8712 | -203.8109 | 22.04% | 0% | 80 | 0.011859 | Y
Buses | Diesel | Coaches Articulated >18 t | Euro VI A/B/C | DPF+SCR | VOC |  | -0.04 | 0 | 5 | 80 | 0.13244 | 37.4884 | -238.1757 | 46.4315 | 39.6637 | -204.8712 | -203.8109 | 18.27% | 0% | 80 | 0.012432 | Y
Buses | Diesel | Coaches Articulated >18 t | Euro VI A/B/C | DPF+SCR | VOC |  | -0.04 | 0.5 | 5 | 80 | 0.13244 | 37.4884 | -238.1757 | 46.4315 | 39.6637 | -204.8712 | -203.8109 | 17.89% | 0% | 80 | 0.012491 | Y
Buses | Diesel | Coaches Articulated >18 t | Euro VI A/B/C | DPF+SCR | VOC |  | -0.04 | 1 | 5 | 80 | 0.13244 | 37.4884 | -238.1757 | 46.4315 | 39.6637 | -204.8712 | -203.8109 | 17.19% | 0% | 80 | 0.012597 | Y
Buses | Diesel | Coaches Articulated >18 t | Euro VI A/B/C | DPF+SCR | VOC |  | -0.02 | 0 | 5 | 80 | 0.13244 | 37.4884 | -238.1757 | 46.4315 | 39.6637 | -204.8712 | -203.8109 | 12.45% | 0% | 80 | 0.013318 | Y
Buses | Diesel | Coaches Articulated >18 t | Euro VI A/B/C | DPF+SCR | VOC |  | -0.02 | 0.5 | 5 | 80 | 0.13244 | 37.4884 | -238.1757 | 46.4315 | 39.6637 | -204.8712 | -203.8109 | 11.55% | 0% | 80 | 0.013455 | Y
Buses | Diesel | Coaches Articulated >18 t | Euro VI A/B/C | DPF+SCR | VOC |  | -0.02 | 1 | 5 | 80 | 0.13244 | 37.4884 | -238.1757 | 46.4315 | 39.6637 | -204.8712 | -203.8109 | 10.11% | 0% | 80 | 0.013674 | Y
Buses | Diesel | Coaches Articulated >18 t | Euro VI A/B/C | DPF+SCR | VOC |  | 0 | 0 | 5 | 80 | 0.13244 | 37.4884 | -238.1757 | 46.4315 | 39.6637 | -204.8712 | -203.8109 | 2.932% | 0% | 80 | 0.014766 | Y
Buses | Diesel | Coaches Articulated >18 t | Euro VI A/B/C | DPF+SCR | VOC |  | 0 | 0.5 | 5 | 80 | 0.13244 | 37.4884 | -238.1757 | 46.4315 | 39.6637 | -204.8712 | -203.8109 | 0% | 0% | 80 | 0.015212 | Y
Buses | Diesel | Coaches Articulated >18 t | Euro VI A/B/C | DPF+SCR | VOC |  | 0 | 1 | 5 | 80 | 0.13244 | 37.4884 | -238.1757 | 46.4315 | 39.6637 | -204.8712 | -203.8109 | -2.747% | 0% | 80 | 0.01563 | Y
Buses | Diesel | Coaches Articulated >18 t | Euro VI A/B/C | DPF+SCR | VOC |  | 0.02 | 0 | 5 | 80 | 0.13244 | 37.4884 | -238.1757 | 46.4315 | 39.6637 | -204.8712 | -203.8109 | -7.24% | 0% | 80 | 0.016313 | Y
Buses | Diesel | Coaches Articulated >18 t | Euro VI A/B/C | DPF+SCR | VOC |  | 0.02 | 0.5 | 5 | 80 | 0.13244 | 37.4884 | -238.1757 | 46.4315 | 39.6637 | -204.8712 | -203.8109 | -11.95% | 0% | 80 | 0.01703 | Y
Buses | Diesel | Coaches Articulated >18 t | Euro VI A/B/C | DPF+SCR | VOC |  | 0.02 | 1 | 5 | 80 | 0.13244 | 37.4884 | -238.1757 | 46.4315 | 39.6637 | -204.8712 | -203.8109 | -16.8% | 0% | 80 | 0.017767 | Y
Buses | Diesel | Coaches Articulated >18 t | Euro VI A/B/C | DPF+SCR | VOC |  | 0.04 | 0 | 5 | 80 | 0.13244 | 37.4884 | -238.1757 | 46.4315 | 39.6637 | -204.8712 | -203.8109 | -17.09% | 0% | 80 | 0.017811 | Y
Buses | Diesel | Coaches Articulated >18 t | Euro VI A/B/C | DPF+SCR | VOC |  | 0.04 | 0.5 | 5 | 80 | 0.13244 | 37.4884 | -238.1757 | 46.4315 | 39.6637 | -204.8712 | -203.8109 | -24.65% | 0% | 80 | 0.018961 | Y
Buses | Diesel | Coaches Articulated >18 t | Euro VI A/B/C | DPF+SCR | VOC |  | 0.04 | 1 | 5 | 80 | 0.13244 | 37.4884 | -238.1757 | 46.4315 | 39.6637 | -204.8712 | -203.8109 | -32.7% | 0% | 80 | 0.020186 | Y
Buses | Diesel | Coaches Articulated >18 t | Euro VI A/B/C | DPF+SCR | VOC |  | 0.06 | 0 | 5 | 80 | 0.13244 | 37.4884 | -238.1757 | 46.4315 | 39.6637 | -204.8712 | -203.8109 | -28.42% | 0% | 80 | 0.019535 | Y
Buses | Diesel | Coaches Articulated >18 t | Euro VI A/B/C | DPF+SCR | VOC |  | 0.06 | 0.5 | 5 | 75 | 0.13244 | 37.4884 | -238.1757 | 46.4315 | 39.6637 | -204.8712 | -203.8109 | -41.32% | 0% | 75 | 0.022601 | Y
Buses | Diesel | Coaches Articulated >18 t | Euro VI A/B/C | DPF+SCR | VOC |  | 0.06 | 1 | 5 | 70 | 0.13244 | 37.4884 | -238.1757 | 46.4315 | 39.6637 | -204.8712 | -203.8109 | -49.9% | 0% | 70 | 0.025307 | Y
Buses | Diesel | Coaches Articulated >18 t | Euro VI A/B/C | DPF+SCR | PM Exhaust |  | -0.06 | 0 | 5 | 80 | 0.0025421 | 0.50896 | -9.2279 | 39.9961 | 1.0324 | -17.9172 | 77.8032 | 45.01% | 0% | 80 | 0.0050529 | Y
Buses | Diesel | Coaches Articulated >18 t | Euro VI A/B/C | DPF+SCR | PM Exhaust |  | -0.06 | 0.5 | 5 | 75 | 0.0025421 | 0.50896 | -9.2279 | 39.9961 | 1.0324 | -17.9172 | 77.8032 | 44.02% | 0% | 75 | 0.0053964 | Y
Buses | Diesel | Coaches Articulated >18 t | Euro VI A/B/C | DPF+SCR | PM Exhaust |  | -0.06 | 1 | 5 | 80 | 0.0025421 | 0.50896 | -9.2279 | 39.9961 | 1.0324 | -17.9172 | 77.8032 | 43.01% | 0% | 80 | 0.0052372 | Y
Buses | Diesel | Coaches Articulated >18 t | Euro VI A/B/C | DPF+SCR | PM Exhaust |  | -0.04 | 0 | 5 | 80 | 0.0025421 | 0.50896 | -9.2279 | 39.9961 | 1.0324 | -17.9172 | 77.8032 | 34.88% | 0% | 80 | 0.0059835 | Y
Buses | Diesel | Coaches Articulated >18 t | Euro VI A/B/C | DPF+SCR | PM Exhaust |  | -0.04 | 0.5 | 5 | 80 | 0.0025421 | 0.50896 | -9.2279 | 39.9961 | 1.0324 | -17.9172 | 77.8032 | 33.75% | 0% | 80 | 0.0060876 | Y
Buses | Diesel | Coaches Articulated >18 t | Euro VI A/B/C | DPF+SCR | PM Exhaust |  | -0.04 | 1 | 5 | 80 | 0.0025421 | 0.50896 | -9.2279 | 39.9961 | 1.0324 | -17.9172 | 77.8032 | 32.47% | 0% | 80 | 0.0062052 | Y
Buses | Diesel | Coaches Articulated >18 t | Euro VI A/B/C | DPF+SCR | PM Exhaust |  | -0.02 | 0 | 5 | 80 | 0.0025421 | 0.50896 | -9.2279 | 39.9961 | 1.0324 | -17.9172 | 77.8032 | 22.4% | 0% | 80 | 0.0071307 | Y
Buses | Diesel | Coaches Articulated >18 t | Euro VI A/B/C | DPF+SCR | PM Exhaust |  | -0.02 | 0.5 | 5 | 80 | 0.0025421 | 0.50896 | -9.2279 | 39.9961 | 1.0324 | -17.9172 | 77.8032 | 19.67% | 0% | 80 | 0.0073815 | Y
Buses | Diesel | Coaches Articulated >18 t | Euro VI A/B/C | DPF+SCR | PM Exhaust |  | -0.02 | 1 | 5 | 80 | 0.0025421 | 0.50896 | -9.2279 | 39.9961 | 1.0324 | -17.9172 | 77.8032 | 17.29% | 0% | 80 | 0.0076006 | Y
Buses | Diesel | Coaches Articulated >18 t | Euro VI A/B/C | DPF+SCR | PM Exhaust |  | 0 | 0 | 5 | 80 | 0.0025421 | 0.50896 | -9.2279 | 39.9961 | 1.0324 | -17.9172 | 77.8032 | 4.273% | 0% | 80 | 0.0087964 | Y
Buses | Diesel | Coaches Articulated >18 t | Euro VI A/B/C | DPF+SCR | PM Exhaust |  | 0 | 0.5 | 5 | 80 | 0.0025421 | 0.50896 | -9.2279 | 39.9961 | 1.0324 | -17.9172 | 77.8032 | 0% | 0% | 80 | 0.009189 | Y
Buses | Diesel | Coaches Articulated >18 t | Euro VI A/B/C | DPF+SCR | PM Exhaust |  | 0 | 1 | 5 | 80 | 0.0025421 | 0.50896 | -9.2279 | 39.9961 | 1.0324 | -17.9172 | 77.8032 | -4.566% | 0% | 80 | 0.0096085 | Y
Buses | Diesel | Coaches Articulated >18 t | Euro VI A/B/C | DPF+SCR | PM Exhaust |  | 0.02 | 0 | 5 | 80 | 0.0025421 | 0.50896 | -9.2279 | 39.9961 | 1.0324 | -17.9172 | 77.8032 | -12.74% | 0% | 80 | 0.010359 | Y
Buses | Diesel | Coaches Articulated >18 t | Euro VI A/B/C | DPF+SCR | PM Exhaust |  | 0.02 | 0.5 | 5 | 80 | 0.0025421 | 0.50896 | -9.2279 | 39.9961 | 1.0324 | -17.9172 | 77.8032 | -20.11% | 0% | 80 | 0.011037 | Y
Buses | Diesel | Coaches Articulated >18 t | Euro VI A/B/C | DPF+SCR | PM Exhaust |  | 0.02 | 1 | 5 | 80 | 0.0025421 | 0.50896 | -9.2279 | 39.9961 | 1.0324 | -17.9172 | 77.8032 | -26.96% | 0% | 80 | 0.011667 | Y
Buses | Diesel | Coaches Articulated >18 t | Euro VI A/B/C | DPF+SCR | PM Exhaust |  | 0.04 | 0 | 5 | 80 | 0.0025421 | 0.50896 | -9.2279 | 39.9961 | 1.0324 | -17.9172 | 77.8032 | -28.39% | 0% | 80 | 0.011798 | Y
Buses | Diesel | Coaches Articulated >18 t | Euro VI A/B/C | DPF+SCR | PM Exhaust |  | 0.04 | 0.5 | 5 | 80 | 0.0025421 | 0.50896 | -9.2279 | 39.9961 | 1.0324 | -17.9172 | 77.8032 | -35.98% | 0% | 80 | 0.012495 | Y
Buses | Diesel | Coaches Articulated >18 t | Euro VI A/B/C | DPF+SCR | PM Exhaust |  | 0.04 | 1 | 5 | 80 | 0.0025421 | 0.50896 | -9.2279 | 39.9961 | 1.0324 | -17.9172 | 77.8032 | -36.35% | 0% | 80 | 0.012529 | Y
Buses | Diesel | Coaches Articulated >18 t | Euro VI A/B/C | DPF+SCR | PM Exhaust |  | 0.06 | 0 | 5 | 80 | 0.0025421 | 0.50896 | -9.2279 | 39.9961 | 1.0324 | -17.9172 | 77.8032 | -39.4% | 0% | 80 | 0.01281 | Y
Buses | Diesel | Coaches Articulated >18 t | Euro VI A/B/C | DPF+SCR | PM Exhaust |  | 0.06 | 0.5 | 5 | 75 | 0.0025421 | 0.50896 | -9.2279 | 39.9961 | 1.0324 | -17.9172 | 77.8032 | -45.08% | 0% | 75 | 0.013985 | Y
Buses | Diesel | Coaches Articulated >18 t | Euro VI A/B/C | DPF+SCR | PM Exhaust |  | 0.06 | 1 | 5 | 70 | 0.0025421 | 0.50896 | -9.2279 | 39.9961 | 1.0324 | -17.9172 | 77.8032 | -48.3% | 0% | 70 | 0.01506 | Y
Buses | Diesel | Coaches Articulated >18 t | Euro VI A/B/C | DPF+SCR | EC |  | -0.06 | 0 | 5 | 80 | 0.003119 | -0.43895 | 21.3478 | 86.5994 | 0 | 0 | 1 | 59.84% | 0% | 80 | 2.9218 | Y
Buses | Diesel | Coaches Articulated >18 t | Euro VI A/B/C | DPF+SCR | EC |  | -0.06 | 0.5 | 5 | 75 | 0.003119 | -0.43895 | 21.3478 | 86.5994 | 0.00029293 | -0.0046753 | 0.021755 | 59.06% | 0% | 75 | 2.2117 | Y
Buses | Diesel | Coaches Articulated >18 t | Euro VI A/B/C | DPF+SCR | EC |  | -0.06 | 1 | 5 | 80 | 0.003119 | -0.43895 | 21.3478 | 86.5994 | 0.00031577 | -0.0052567 | 0.024903 | 58.19% | 0% | 80 | 1.8718 | Y
Buses | Diesel | Coaches Articulated >18 t | Euro VI A/B/C | DPF+SCR | EC |  | -0.04 | 0 | 5 | 80 | 0.003119 | -0.43895 | 21.3478 | 86.5994 | 0.0049202 | -0.01078 | -0.0013991 | 49.59% | 0% | 80 | 0.11976 | Y
Buses | Diesel | Coaches Articulated >18 t | Euro VI A/B/C | DPF+SCR | EC |  | -0.04 | 0.5 | 5 | 80 | 0.003119 | -0.43895 | 21.3478 | 86.5994 | 0.00085294 | -0.0060249 | 0.024353 | 47.43% | 0% | 80 | 0.76489 | Y
Buses | Diesel | Coaches Articulated >18 t | Euro VI A/B/C | DPF+SCR | EC |  | -0.04 | 1 | 5 | 80 | 0.003119 | -0.43895 | 21.3478 | 86.5994 | 0.00087413 | -0.0065571 | 0.022061 | 45.02% | 0% | 80 | 0.78569 | Y
Buses | Diesel | Coaches Articulated >18 t | Euro VI A/B/C | DPF+SCR | EC |  | -0.02 | 0 | 5 | 80 | 0.003119 | -0.43895 | 21.3478 | 86.5994 | 0.0035866 | 0.0061724 | 0.024195 | 34.21% | 0% | 80 | 0.20394 | Y
Buses | Diesel | Coaches Articulated >18 t | Euro VI A/B/C | DPF+SCR | EC |  | -0.02 | 0.5 | 5 | 80 | 0.003119 | -0.43895 | 21.3478 | 86.5994 | 0.0039451 | 0.0072367 | 0.019537 | 30.02% | 0% | 80 | 0.19701 | Y
Buses | Diesel | Coaches Articulated >18 t | Euro VI A/B/C | DPF+SCR | EC |  | -0.02 | 1 | 5 | 80 | 0.003119 | -0.43895 | 21.3478 | 86.5994 | 0.0041053 | 0.0054178 | 0.017825 | 25.47% | 0% | 80 | 0.20291 | Y
Buses | Diesel | Coaches Articulated >18 t | Euro VI A/B/C | DPF+SCR | EC |  | 0 | 0 | 5 | 80 | 0.003119 | -0.43895 | 21.3478 | 86.5994 | -4.3345e-05 | 0.0046437 | 0.061176 | 8.735% | 0% | 80 | 42.7702 | Y
Buses | Diesel | Coaches Articulated >18 t | Euro VI A/B/C | DPF+SCR | EC |  | 0 | 0.5 | 5 | 80 | 0.003119 | -0.43895 | 21.3478 | 86.5994 | 0.0046715 | 0.0017232 | 0.031884 | 0% | 0% | 80 | 0.242 | Y
Buses | Diesel | Coaches Articulated >18 t | Euro VI A/B/C | DPF+SCR | EC |  | 0 | 1 | 5 | 80 | 0.003119 | -0.43895 | 21.3478 | 86.5994 | 0.0063082 | 0.0055781 | 0.026582 | -8.685% | 0% | 80 | 0.19361 | Y
Buses | Diesel | Coaches Articulated >18 t | Euro VI A/B/C | DPF+SCR | EC |  | 0.02 | 0 | 5 | 80 | 0.003119 | -0.43895 | 21.3478 | 86.5994 | -8.8726e-05 | 0.010888 | 0.11145 | -23.62% | 0% | 80 | 21.6922 | Y
Buses | Diesel | Coaches Articulated >18 t | Euro VI A/B/C | DPF+SCR | EC |  | 0.02 | 0.5 | 5 | 80 | 0.003119 | -0.43895 | 21.3478 | 86.5994 | -8.7672e-05 | 0.010964 | 0.10597 | -39.21% | 0% | 80 | 24.0035 | Y
Buses | Diesel | Coaches Articulated >18 t | Euro VI A/B/C | DPF+SCR | EC |  | 0.02 | 1 | 5 | 80 | 0.003119 | -0.43895 | 21.3478 | 86.5994 | 0.0046477 | -0.026432 | 0.16379 | -54.77% | 0% | 80 | 0.40517 | Y
Buses | Diesel | Coaches Articulated >18 t | Euro VI A/B/C | DPF+SCR | EC |  | 0.04 | 0 | 5 | 80 | 0.003119 | -0.43895 | 21.3478 | 86.5994 | -5.5794e-05 | 0.016503 | 0.17651 | -59.47% | 0% | 80 | 10.1807 | Y
Buses | Diesel | Coaches Articulated >18 t | Euro VI A/B/C | DPF+SCR | EC |  | 0.04 | 0.5 | 5 | 80 | 0.003119 | -0.43895 | 21.3478 | 86.5994 | 1.5316e-05 | 0.002008 | 0.028951 | -82.91% | 0% | 80 | 46.2724 | Y
Buses | Diesel | Coaches Articulated >18 t | Euro VI A/B/C | DPF+SCR | EC |  | 0.04 | 1 | 5 | 80 | 0.003119 | -0.43895 | 21.3478 | 86.5994 | 0.00045413 | -0.0045403 | 0.026877 | -106.1% | 0% | 80 | 5.8353 | Y
Buses | Diesel | Coaches Articulated >18 t | Euro VI A/B/C | DPF+SCR | EC |  | 0.06 | 0 | 5 | 80 | 0.003119 | -0.43895 | 21.3478 | 86.5994 | 0.00012905 | -0.001901 | 0.02107 | -97.32% | 0% | 80 | 20.6603 | Y
Buses | Diesel | Coaches Articulated >18 t | Euro VI A/B/C | DPF+SCR | EC |  | 0.06 | 0.5 | 5 | 75 | 0.003119 | -0.43895 | 21.3478 | 86.5994 | 0.00065126 | -0.0051091 | 0.022721 | -129.4% | 0% | 75 | 4.9486 | Y
Buses | Diesel | Coaches Articulated >18 t | Euro VI A/B/C | DPF+SCR | EC |  | 0.06 | 1 | 5 | 70 | 0.003119 | -0.43895 | 21.3478 | 86.5994 | -0.00013731 | 0.011799 | 0.0057348 | -160.5% | 0% | 70 | 117.1456 | Y
Buses | Diesel | Coaches Articulated >18 t | Euro VI A/B/C | DPF+SCR | CH4 |  |  |  | 10 | 80 | -0.007703 | -0.075566 | 120.4934 | -577.3103 | -23.6053 | 3644.1536 | -17225.7134 | 0 | 0% | 80 | 0.00047011 | Y
Buses | Diesel | Coaches Articulated >18 t | Euro VI A/B/C | DPF+SCR | NH3 |  |  |  | 10 | 80 | 1.2287e-06 | -0.00018567 | 0.0094904 | 0.022973 | 0 | 0 | 1 | 0% | 0% | 80 | 0.0027871 | y
Buses | Diesel | Coaches Articulated >18 t | Euro VI A/B/C | DPF+SCR | N2O |  |  |  | 1 | 80 | 1.8148 | 85.9649 | -1348.2311 | 5241.4162 | 18.3658 | -232.3594 | 877.4326 | 0% | 0% | 80 | 0.17239 | Y
Buses | Diesel | Coaches Articulated >18 t | Euro VI A/B/C | DPF+SCR | SPN23 |  | -0.06 | 0 | 5 | 80 | 1361815847.7446 | 103649108746.246 | -3.0442e+12 | 4.46e+13 | 0.069078 | -1.8988 | 22.5029 | 37.8% | 0% | 80 | 28882694395.8829 | Y
Buses | Diesel | Coaches Articulated >18 t | Euro VI A/B/C | DPF+SCR | SPN23 |  | -0.06 | 0.5 | 5 | 75 | 1361815847.7446 | 103649108746.246 | -3.0442e+12 | 4.46e+13 | 0.069078 | -1.8988 | 22.5029 | 38.09% | 0% | 75 | 29921226033.6681 | Y
Buses | Diesel | Coaches Articulated >18 t | Euro VI A/B/C | DPF+SCR | SPN23 |  | -0.06 | 1 | 5 | 80 | 1361815847.7446 | 103649108746.246 | -3.0442e+12 | 4.46e+13 | 0.069078 | -1.8988 | 22.5029 | 38.33% | 0% | 80 | 28638536621.8661 | Y
Buses | Diesel | Coaches Articulated >18 t | Euro VI A/B/C | DPF+SCR | SPN23 |  | -0.04 | 0 | 5 | 80 | 1361815847.7446 | 103649108746.246 | -3.0442e+12 | 4.46e+13 | 0.069078 | -1.8988 | 22.5029 | 29.92% | 0% | 80 | 32544062828.3984 | Y
Buses | Diesel | Coaches Articulated >18 t | Euro VI A/B/C | DPF+SCR | SPN23 |  | -0.04 | 0.5 | 5 | 80 | 1361815847.7446 | 103649108746.246 | -3.0442e+12 | 4.46e+13 | 0.069078 | -1.8988 | 22.5029 | 29.74% | 0% | 80 | 32623994338.85 | Y
Buses | Diesel | Coaches Articulated >18 t | Euro VI A/B/C | DPF+SCR | SPN23 |  | -0.04 | 1 | 5 | 80 | 1361815847.7446 | 103649108746.246 | -3.0442e+12 | 4.46e+13 | 0.069078 | -1.8988 | 22.5029 | 29.27% | 0% | 80 | 32843753071.6809 | Y
Buses | Diesel | Coaches Articulated >18 t | Euro VI A/B/C | DPF+SCR | SPN23 |  | -0.02 | 0 | 5 | 80 | 1361815847.7446 | 103649108746.246 | -3.0442e+12 | 4.46e+13 | 0.069078 | -1.8988 | 22.5029 | 18.81% | 0% | 80 | 37701510829.1175 | Y
Buses | Diesel | Coaches Articulated >18 t | Euro VI A/B/C | DPF+SCR | SPN23 |  | -0.02 | 0.5 | 5 | 80 | 1361815847.7446 | 103649108746.246 | -3.0442e+12 | 4.46e+13 | 0.069078 | -1.8988 | 22.5029 | 17.82% | 0% | 80 | 38163317256.5392 | Y
Buses | Diesel | Coaches Articulated >18 t | Euro VI A/B/C | DPF+SCR | SPN23 |  | -0.02 | 1 | 5 | 80 | 1361815847.7446 | 103649108746.246 | -3.0442e+12 | 4.46e+13 | 0.069078 | -1.8988 | 22.5029 | 16.43% | 0% | 80 | 38807481998.6996 | Y
Buses | Diesel | Coaches Articulated >18 t | Euro VI A/B/C | DPF+SCR | SPN23 |  | 0 | 0 | 5 | 80 | 1361815847.7446 | 103649108746.246 | -3.0442e+12 | 4.46e+13 | 0.069078 | -1.8988 | 22.5029 | 3.395% | 0% | 80 | 44859648048.2495 | Y
Buses | Diesel | Coaches Articulated >18 t | Euro VI A/B/C | DPF+SCR | SPN23 |  | 0 | 0.5 | 5 | 80 | 1361815847.7446 | 103649108746.246 | -3.0442e+12 | 4.46e+13 | 0.069078 | -1.8988 | 22.5029 | 0% | 0% | 80 | 46436320300.8686 | Y
Buses | Diesel | Coaches Articulated >18 t | Euro VI A/B/C | DPF+SCR | SPN23 |  | 0 | 1 | 5 | 80 | 1361815847.7446 | 103649108746.246 | -3.0442e+12 | 4.46e+13 | 0.069078 | -1.8988 | 22.5029 | -3.118% | 0% | 80 | 47884214382.3671 | Y
Buses | Diesel | Coaches Articulated >18 t | Euro VI A/B/C | DPF+SCR | SPN23 |  | 0.02 | 0 | 5 | 80 | 1361815847.7446 | 103649108746.246 | -3.0442e+12 | 4.46e+13 | 0.069078 | -1.8988 | 22.5029 | -10.88% | 0% | 80 | 51486717656.1899 | Y
Buses | Diesel | Coaches Articulated >18 t | Euro VI A/B/C | DPF+SCR | SPN23 |  | 0.02 | 0.5 | 5 | 80 | 1361815847.7446 | 103649108746.246 | -3.0442e+12 | 4.46e+13 | 0.069078 | -1.8988 | 22.5029 | -16.9% | 0% | 80 | 54285787566.5907 | Y
Buses | Diesel | Coaches Articulated >18 t | Euro VI A/B/C | DPF+SCR | SPN23 |  | 0.02 | 1 | 5 | 80 | 1361815847.7446 | 103649108746.246 | -3.0442e+12 | 4.46e+13 | 0.069078 | -1.8988 | 22.5029 | -23.23% | 0% | 80 | 57222471070.2565 | Y
Buses | Diesel | Coaches Articulated >18 t | Euro VI A/B/C | DPF+SCR | SPN23 |  | 0.04 | 0 | 5 | 80 | 1361815847.7446 | 103649108746.246 | -3.0442e+12 | 4.46e+13 | 0.069078 | -1.8988 | 22.5029 | -25.59% | 0% | 80 | 58318591650.7754 | Y
Buses | Diesel | Coaches Articulated >18 t | Euro VI A/B/C | DPF+SCR | SPN23 |  | 0.04 | 0.5 | 5 | 80 | 1361815847.7446 | 103649108746.246 | -3.0442e+12 | 4.46e+13 | 0.069078 | -1.8988 | 22.5029 | -35.16% | 0% | 80 | 62762212236.1158 | Y
Buses | Diesel | Coaches Articulated >18 t | Euro VI A/B/C | DPF+SCR | SPN23 |  | 0.04 | 1 | 5 | 80 | 1361815847.7446 | 103649108746.246 | -3.0442e+12 | 4.46e+13 | 0.069078 | -1.8988 | 22.5029 | -43.24% | 0% | 80 | 66513939550.64 | Y
Buses | Diesel | Coaches Articulated >18 t | Euro VI A/B/C | DPF+SCR | SPN23 |  | 0.06 | 0 | 5 | 80 | 1361815847.7446 | 103649108746.246 | -3.0442e+12 | 4.46e+13 | 0.069078 | -1.8988 | 22.5029 | -40.68% | 0% | 80 | 65324820204.4144 | Y
Buses | Diesel | Coaches Articulated >18 t | Euro VI A/B/C | DPF+SCR | SPN23 |  | 0.06 | 0.5 | 5 | 75 | 1361815847.7446 | 103649108746.246 | -3.0442e+12 | 4.46e+13 | 0.069078 | -1.8988 | 22.5029 | -53.27% | 0% | 75 | 74075756710.27 | Y
Buses | Diesel | Coaches Articulated >18 t | Euro VI A/B/C | DPF+SCR | SPN23 |  | 0.06 | 1 | 5 | 70 | 1361815847.7446 | 103649108746.246 | -3.0442e+12 | 4.46e+13 | 0.069078 | -1.8988 | 22.5029 | -63.51% | 0% | 70 | 82596896872.1969 | Y
Buses | Diesel | Coaches Articulated >18 t | Euro VI D/E | DPF+SCR | CO |  | -0.06 | 0 | 5 | 75 | 15.3036 | -7.9763 | -1335.6524 | 3538.4794 | 326.6943 | -3490.5013 | 6868.3359 | 73.75% | 0% | 75 | 0.013963 | Y
Buses | Diesel | Coaches Articulated >18 t | Euro VI D/E | DPF+SCR | CO |  | -0.06 | 0.5 | 5 | 60 | 15.3036 | -7.9763 | -1335.6524 | 3538.4794 | 326.6943 | -3490.5013 | 6868.3359 | 71.87% | 0% | 60 | 0.015411 | Y
Buses | Diesel | Coaches Articulated >18 t | Euro VI D/E | DPF+SCR | CO |  | -0.06 | 1 | 5 | 70 | 15.3036 | -7.9763 | -1335.6524 | 3538.4794 | 326.6943 | -3490.5013 | 6868.3359 | 70.86% | 0% | 70 | 0.015632 | Y
Buses | Diesel | Coaches Articulated >18 t | Euro VI D/E | DPF+SCR | CO |  | -0.04 | 0 | 5 | 80 | 15.3036 | -7.9763 | -1335.6524 | 3538.4794 | 326.6943 | -3490.5013 | 6868.3359 | 63.65% | 0% | 80 | 0.019194 | Y
Buses | Diesel | Coaches Articulated >18 t | Euro VI D/E | DPF+SCR | CO |  | -0.04 | 0.5 | 5 | 75 | 15.3036 | -7.9763 | -1335.6524 | 3538.4794 | 326.6943 | -3490.5013 | 6868.3359 | 59.99% | 0% | 75 | 0.021282 | Y
Buses | Diesel | Coaches Articulated >18 t | Euro VI D/E | DPF+SCR | CO |  | -0.04 | 1 | 5 | 80 | 15.3036 | -7.9763 | -1335.6524 | 3538.4794 | 326.6943 | -3490.5013 | 6868.3359 | 57.42% | 0% | 80 | 0.022483 | Y
Buses | Diesel | Coaches Articulated >18 t | Euro VI D/E | DPF+SCR | CO |  | -0.02 | 0 | 5 | 80 | 15.3036 | -7.9763 | -1335.6524 | 3538.4794 | 326.6943 | -3490.5013 | 6868.3359 | 46.44% | 0% | 80 | 0.02828 | Y
Buses | Diesel | Coaches Articulated >18 t | Euro VI D/E | DPF+SCR | CO |  | -0.02 | 0.5 | 5 | 80 | 15.3036 | -7.9763 | -1335.6524 | 3538.4794 | 326.6943 | -3490.5013 | 6868.3359 | 40.61% | 0% | 80 | 0.031359 | Y
Buses | Diesel | Coaches Articulated >18 t | Euro VI D/E | DPF+SCR | CO |  | -0.02 | 1 | 5 | 80 | 15.3036 | -7.9763 | -1335.6524 | 3538.4794 | 326.6943 | -3490.5013 | 6868.3359 | 35.96% | 0% | 80 | 0.033814 | Y
Buses | Diesel | Coaches Articulated >18 t | Euro VI D/E | DPF+SCR | CO |  | 0 | 0 | 5 | 80 | 15.3036 | -7.9763 | -1335.6524 | 3538.4794 | 326.6943 | -3490.5013 | 6868.3359 | 11.02% | 0% | 80 | 0.04698 | Y
Buses | Diesel | Coaches Articulated >18 t | Euro VI D/E | DPF+SCR | CO |  | 0 | 0.5 | 5 | 80 | 15.3036 | -7.9763 | -1335.6524 | 3538.4794 | 326.6943 | -3490.5013 | 6868.3359 | 0% | 0% | 80 | 0.052799 | Y
Buses | Diesel | Coaches Articulated >18 t | Euro VI D/E | DPF+SCR | CO |  | 0 | 1 | 5 | 80 | 15.3036 | -7.9763 | -1335.6524 | 3538.4794 | 326.6943 | -3490.5013 | 6868.3359 | -11.06% | 0% | 80 | 0.05864 | Y
Buses | Diesel | Coaches Articulated >18 t | Euro VI D/E | DPF+SCR | CO |  | 0.02 | 0 | 5 | 80 | 15.3036 | -7.9763 | -1335.6524 | 3538.4794 | 326.6943 | -3490.5013 | 6868.3359 | -47.51% | 0% | 80 | 0.077886 | Y
Buses | Diesel | Coaches Articulated >18 t | Euro VI D/E | DPF+SCR | CO |  | 0.02 | 0.5 | 5 | 80 | 15.3036 | -7.9763 | -1335.6524 | 3538.4794 | 326.6943 | -3490.5013 | 6868.3359 | -65.47% | 0% | 80 | 0.087366 | Y
Buses | Diesel | Coaches Articulated >18 t | Euro VI D/E | DPF+SCR | CO |  | 0.02 | 1 | 5 | 80 | 15.3036 | -7.9763 | -1335.6524 | 3538.4794 | 326.6943 | -3490.5013 | 6868.3359 | -77.31% | 0% | 80 | 0.093617 | Y
Buses | Diesel | Coaches Articulated >18 t | Euro VI D/E | DPF+SCR | CO |  | 0.04 | 0 | 5 | 80 | 15.3036 | -7.9763 | -1335.6524 | 3538.4794 | 326.6943 | -3490.5013 | 6868.3359 | -95.3% | 0% | 80 | 0.10312 | Y
Buses | Diesel | Coaches Articulated >18 t | Euro VI D/E | DPF+SCR | CO |  | 0.04 | 0.5 | 5 | 80 | 15.3036 | -7.9763 | -1335.6524 | 3538.4794 | 326.6943 | -3490.5013 | 6868.3359 | -105.3% | 0% | 80 | 0.10839 | Y
Buses | Diesel | Coaches Articulated >18 t | Euro VI D/E | DPF+SCR | CO |  | 0.04 | 1 | 5 | 80 | 15.3036 | -7.9763 | -1335.6524 | 3538.4794 | 326.6943 | -3490.5013 | 6868.3359 | -114.8% | 0% | 80 | 0.11339 | Y
Buses | Diesel | Coaches Articulated >18 t | Euro VI D/E | DPF+SCR | CO |  | 0.06 | 0 | 5 | 80 | 15.3036 | -7.9763 | -1335.6524 | 3538.4794 | 326.6943 | -3490.5013 | 6868.3359 | -121.9% | 0% | 80 | 0.11715 | Y
Buses | Diesel | Coaches Articulated >18 t | Euro VI D/E | DPF+SCR | CO |  | 0.06 | 0.5 | 5 | 75 | 15.3036 | -7.9763 | -1335.6524 | 3538.4794 | 326.6943 | -3490.5013 | 6868.3359 | -128.9% | 0% | 75 | 0.12178 | Y
Buses | Diesel | Coaches Articulated >18 t | Euro VI D/E | DPF+SCR | CO |  | 0.06 | 1 | 5 | 70 | 15.3036 | -7.9763 | -1335.6524 | 3538.4794 | 326.6943 | -3490.5013 | 6868.3359 | -151.7% | 0% | 70 | 0.13504 | Y
Buses | Diesel | Coaches Articulated >18 t | Euro VI D/E | DPF+SCR | NOx |  | -0.06 | 0 | 5 | 80 | -0.10836 | 10.6459 | -114.2753 | 325.9689 | 0.83574 | -9.7963 | 28.7131 | 14.93% | 0% | 80 | 0.0088776 | Y
Buses | Diesel | Coaches Articulated >18 t | Euro VI D/E | DPF+SCR | NOx |  | -0.06 | 0.5 | 5 | 75 | -0.10836 | 10.6459 | -114.2753 | 325.9689 | 0.83574 | -9.7963 | 28.7131 | 25.56% | 0% | 75 | 0.014712 | Y
Buses | Diesel | Coaches Articulated >18 t | Euro VI D/E | DPF+SCR | NOx |  | -0.06 | 1 | 5 | 75 | -0.10836 | 10.6459 | -114.2753 | 325.9689 | 0.83574 | -9.7963 | 28.7131 | 31.94% | 0% | 75 | 0.013452 | Y
Buses | Diesel | Coaches Articulated >18 t | Euro VI D/E | DPF+SCR | NOx |  | -0.04 | 0 | 5 | 80 | -0.10836 | 10.6459 | -114.2753 | 325.9689 | 0.83574 | -9.7963 | 28.7131 | -2.231% | 0% | 80 | 0.010668 | Y
Buses | Diesel | Coaches Articulated >18 t | Euro VI D/E | DPF+SCR | NOx |  | -0.04 | 0.5 | 5 | 80 | -0.10836 | 10.6459 | -114.2753 | 325.9689 | 0.83574 | -9.7963 | 28.7131 | 11.73% | 0% | 80 | 0.0092111 | Y
Buses | Diesel | Coaches Articulated >18 t | Euro VI D/E | DPF+SCR | NOx |  | -0.04 | 1 | 5 | 80 | -0.10836 | 10.6459 | -114.2753 | 325.9689 | 0.83574 | -9.7963 | 28.7131 | 16.35% | 0% | 80 | 0.0087291 | Y
Buses | Diesel | Coaches Articulated >18 t | Euro VI D/E | DPF+SCR | NOx |  | -0.02 | 0 | 5 | 80 | -0.10836 | 10.6459 | -114.2753 | 325.9689 | 0.83574 | -9.7963 | 28.7131 | -28.04% | 0% | 80 | 0.013362 | Y
Buses | Diesel | Coaches Articulated >18 t | Euro VI D/E | DPF+SCR | NOx |  | -0.02 | 0.5 | 5 | 80 | -0.10836 | 10.6459 | -114.2753 | 325.9689 | 0.83574 | -9.7963 | 28.7131 | -6.959% | 0% | 80 | 0.011162 | Y
Buses | Diesel | Coaches Articulated >18 t | Euro VI D/E | DPF+SCR | NOx |  | -0.02 | 1 | 5 | 80 | -0.10836 | 10.6459 | -114.2753 | 325.9689 | 0.83574 | -9.7963 | 28.7131 | 1.699% | 0% | 80 | 0.010258 | Y
Buses | Diesel | Coaches Articulated >18 t | Euro VI D/E | DPF+SCR | NOx |  | 0 | 0 | 5 | 80 | -0.10836 | 10.6459 | -114.2753 | 325.9689 | 0.83574 | -9.7963 | 28.7131 | -18.57% | 0% | 80 | 0.012374 | Y
Buses | Diesel | Coaches Articulated >18 t | Euro VI D/E | DPF+SCR | NOx |  | 0 | 0.5 | 5 | 80 | -0.10836 | 10.6459 | -114.2753 | 325.9689 | 0.83574 | -9.7963 | 28.7131 | 0% | 0% | 80 | 0.010435 | Y
Buses | Diesel | Coaches Articulated >18 t | Euro VI D/E | DPF+SCR | NOx |  | 0 | 1 | 5 | 80 | -0.10836 | 10.6459 | -114.2753 | 325.9689 | 0.83574 | -9.7963 | 28.7131 | 10.57% | 0% | 80 | 0.0093329 | Y
Buses | Diesel | Coaches Articulated >18 t | Euro VI D/E | DPF+SCR | NOx |  | 0.02 | 0 | 5 | 80 | -0.10836 | 10.6459 | -114.2753 | 325.9689 | 0.83574 | -9.7963 | 28.7131 | -7.323% | 0% | 80 | 0.0112 | Y
Buses | Diesel | Coaches Articulated >18 t | Euro VI D/E | DPF+SCR | NOx |  | 0.02 | 0.5 | 5 | 80 | -0.10836 | 10.6459 | -114.2753 | 325.9689 | 0.83574 | -9.7963 | 28.7131 | 15.39% | 0% | 80 | 0.0088298 | Y
Buses | Diesel | Coaches Articulated >18 t | Euro VI D/E | DPF+SCR | NOx |  | 0.02 | 1 | 5 | 80 | -0.10836 | 10.6459 | -114.2753 | 325.9689 | 0.83574 | -9.7963 | 28.7131 | 20.21% | 0% | 80 | 0.0083262 | Y
Buses | Diesel | Coaches Articulated >18 t | Euro VI D/E | DPF+SCR | NOx |  | 0.04 | 0 | 5 | 80 | -0.10836 | 10.6459 | -114.2753 | 325.9689 | 0.83574 | -9.7963 | 28.7131 | 2.439% | 0% | 80 | 0.010181 | Y
Buses | Diesel | Coaches Articulated >18 t | Euro VI D/E | DPF+SCR | NOx |  | 0.04 | 0.5 | 5 | 80 | -0.10836 | 10.6459 | -114.2753 | 325.9689 | 0.83574 | -9.7963 | 28.7131 | 11% | 0% | 80 | 0.009288 | Y
Buses | Diesel | Coaches Articulated >18 t | Euro VI D/E | DPF+SCR | NOx |  | 0.04 | 1 | 5 | 80 | -0.10836 | 10.6459 | -114.2753 | 325.9689 | 0.83574 | -9.7963 | 28.7131 | 22.06% | 0% | 80 | 0.0081334 | Y
Buses | Diesel | Coaches Articulated >18 t | Euro VI D/E | DPF+SCR | NOx |  | 0.06 | 0 | 5 | 80 | -0.10836 | 10.6459 | -114.2753 | 325.9689 | 0.83574 | -9.7963 | 28.7131 | -2.793% | 0% | 80 | 0.010727 | Y
Buses | Diesel | Coaches Articulated >18 t | Euro VI D/E | DPF+SCR | NOx |  | 0.06 | 0.5 | 5 | 75 | -0.10836 | 10.6459 | -114.2753 | 325.9689 | 0.83574 | -9.7963 | 28.7131 | 7.457% | 0% | 75 | 0.018291 | Y
Buses | Diesel | Coaches Articulated >18 t | Euro VI D/E | DPF+SCR | NOx |  | 0.06 | 1 | 5 | 70 | -0.10836 | 10.6459 | -114.2753 | 325.9689 | 0.83574 | -9.7963 | 28.7131 | 16.97% | 0% | 70 | 0.025264 | Y
Buses | Diesel | Coaches Articulated >18 t | Euro VI D/E | DPF+SCR | VOC |  | -0.06 | 0 | 5 | 80 | -0.090043 | 7.9135 | 751.6537 | -4376.1688 | -61.3571 | 12051.0351 | -64611.33 | 17.51% | 0% | 80 | 0.0012269 | Y
Buses | Diesel | Coaches Articulated >18 t | Euro VI D/E | DPF+SCR | VOC |  | -0.06 | 0.5 | 5 | 70 | -0.090043 | 7.9135 | 751.6537 | -4376.1688 | -61.3571 | 12051.0351 | -64611.33 | 18.44% | 0% | 70 | 0.0013673 | Y
Buses | Diesel | Coaches Articulated >18 t | Euro VI D/E | DPF+SCR | VOC |  | -0.06 | 1 | 5 | 80 | -0.090043 | 7.9135 | 751.6537 | -4376.1688 | -61.3571 | 12051.0351 | -64611.33 | 19.14% | 0% | 80 | 0.0012026 | Y
Buses | Diesel | Coaches Articulated >18 t | Euro VI D/E | DPF+SCR | VOC |  | -0.04 | 0 | 5 | 80 | -0.090043 | 7.9135 | 751.6537 | -4376.1688 | -61.3571 | 12051.0351 | -64611.33 | 13.7% | 0% | 80 | 0.0012835 | Y
Buses | Diesel | Coaches Articulated >18 t | Euro VI D/E | DPF+SCR | VOC |  | -0.04 | 0.5 | 5 | 80 | -0.090043 | 7.9135 | 751.6537 | -4376.1688 | -61.3571 | 12051.0351 | -64611.33 | 14.33% | 0% | 80 | 0.0012742 | Y
Buses | Diesel | Coaches Articulated >18 t | Euro VI D/E | DPF+SCR | VOC |  | -0.04 | 1 | 5 | 80 | -0.090043 | 7.9135 | 751.6537 | -4376.1688 | -61.3571 | 12051.0351 | -64611.33 | 14.9% | 0% | 80 | 0.0012657 | Y
Buses | Diesel | Coaches Articulated >18 t | Euro VI D/E | DPF+SCR | VOC |  | -0.02 | 0 | 5 | 80 | -0.090043 | 7.9135 | 751.6537 | -4376.1688 | -61.3571 | 12051.0351 | -64611.33 | 7.865% | 0% | 80 | 0.0013703 | Y
Buses | Diesel | Coaches Articulated >18 t | Euro VI D/E | DPF+SCR | VOC |  | -0.02 | 0.5 | 5 | 80 | -0.090043 | 7.9135 | 751.6537 | -4376.1688 | -61.3571 | 12051.0351 | -64611.33 | 8.805% | 0% | 80 | 0.0013564 | Y
Buses | Diesel | Coaches Articulated >18 t | Euro VI D/E | DPF+SCR | VOC |  | -0.02 | 1 | 5 | 80 | -0.090043 | 7.9135 | 751.6537 | -4376.1688 | -61.3571 | 12051.0351 | -64611.33 | 9.441% | 0% | 80 | 0.0013469 | Y
Buses | Diesel | Coaches Articulated >18 t | Euro VI D/E | DPF+SCR | VOC |  | 0 | 0 | 5 | 80 | -0.090043 | 7.9135 | 751.6537 | -4376.1688 | -61.3571 | 12051.0351 | -64611.33 | 0.05578% | 0% | 80 | 0.0014865 | Y
Buses | Diesel | Coaches Articulated >18 t | Euro VI D/E | DPF+SCR | VOC |  | 0 | 0.5 | 5 | 80 | -0.090043 | 7.9135 | 751.6537 | -4376.1688 | -61.3571 | 12051.0351 | -64611.33 | 0% | 0% | 80 | 0.0014873 | Y
Buses | Diesel | Coaches Articulated >18 t | Euro VI D/E | DPF+SCR | VOC |  | 0 | 1 | 5 | 80 | -0.090043 | 7.9135 | 751.6537 | -4376.1688 | -61.3571 | 12051.0351 | -64611.33 | 0.1568% | 0% | 80 | 0.001485 | Y
Buses | Diesel | Coaches Articulated >18 t | Euro VI D/E | DPF+SCR | VOC |  | 0.02 | 0 | 5 | 80 | -0.090043 | 7.9135 | 751.6537 | -4376.1688 | -61.3571 | 12051.0351 | -64611.33 | -5.29% | 0% | 80 | 0.001566 | Y
Buses | Diesel | Coaches Articulated >18 t | Euro VI D/E | DPF+SCR | VOC |  | 0.02 | 0.5 | 5 | 80 | -0.090043 | 7.9135 | 751.6537 | -4376.1688 | -61.3571 | 12051.0351 | -64611.33 | -5.158% | 0% | 80 | 0.001564 | Y
Buses | Diesel | Coaches Articulated >18 t | Euro VI D/E | DPF+SCR | VOC |  | 0.02 | 1 | 5 | 80 | -0.090043 | 7.9135 | 751.6537 | -4376.1688 | -61.3571 | 12051.0351 | -64611.33 | -5.243% | 0% | 80 | 0.0015653 | Y
Buses | Diesel | Coaches Articulated >18 t | Euro VI D/E | DPF+SCR | VOC |  | 0.04 | 0 | 5 | 80 | -0.090043 | 7.9135 | 751.6537 | -4376.1688 | -61.3571 | 12051.0351 | -64611.33 | -8.169% | 0% | 80 | 0.0016088 | Y
Buses | Diesel | Coaches Articulated >18 t | Euro VI D/E | DPF+SCR | VOC |  | 0.04 | 0.5 | 5 | 80 | -0.090043 | 7.9135 | 751.6537 | -4376.1688 | -61.3571 | 12051.0351 | -64611.33 | -8.549% | 0% | 80 | 0.0016145 | Y
Buses | Diesel | Coaches Articulated >18 t | Euro VI D/E | DPF+SCR | VOC |  | 0.04 | 1 | 5 | 80 | -0.090043 | 7.9135 | 751.6537 | -4376.1688 | -61.3571 | 12051.0351 | -64611.33 | -9.209% | 0% | 80 | 0.0016243 | Y
Buses | Diesel | Coaches Articulated >18 t | Euro VI D/E | DPF+SCR | VOC |  | 0.06 | 0 | 5 | 80 | -0.090043 | 7.9135 | 751.6537 | -4376.1688 | -61.3571 | 12051.0351 | -64611.33 | -10.99% | 0% | 80 | 0.0016508 | Y
Buses | Diesel | Coaches Articulated >18 t | Euro VI D/E | DPF+SCR | VOC |  | 0.06 | 0.5 | 5 | 75 | -0.090043 | 7.9135 | 751.6537 | -4376.1688 | -61.3571 | 12051.0351 | -64611.33 | -10.6% | 0% | 75 | 0.0017467 | Y
Buses | Diesel | Coaches Articulated >18 t | Euro VI D/E | DPF+SCR | VOC |  | 0.06 | 1 | 5 | 70 | -0.090043 | 7.9135 | 751.6537 | -4376.1688 | -61.3571 | 12051.0351 | -64611.33 | -14.67% | 0% | 70 | 0.0019224 | Y
Buses | Diesel | Coaches Articulated >18 t | Euro VI D/E | DPF+SCR | PM Exhaust |  | -0.06 | 0 | 5 | 80 | 9.8918e-07 | -0.00014632 | 0.0076913 | 0.059551 | 0 | 0 | 1 | 43.19% | 0% | 80 | 0.0017385 | Y
Buses | Diesel | Coaches Articulated >18 t | Euro VI D/E | DPF+SCR | PM Exhaust |  | -0.06 | 0.5 | 5 | 75 | 9.8918e-07 | -0.00014632 | 0.0076913 | 0.059551 | 0 | 0 | 1 | 42.86% | 0% | 75 | 0.0017572 | Y
Buses | Diesel | Coaches Articulated >18 t | Euro VI D/E | DPF+SCR | PM Exhaust |  | -0.06 | 1 | 5 | 80 | 9.8918e-07 | -0.00014632 | 0.0076913 | 0.059551 | 0 | 0 | 1 | 42.29% | 0% | 80 | 0.0017663 | Y
Buses | Diesel | Coaches Articulated >18 t | Euro VI D/E | DPF+SCR | PM Exhaust |  | -0.04 | 0 | 5 | 80 | 9.8918e-07 | -0.00014632 | 0.0076913 | 0.059551 | 0 | 0 | 1 | 35.6% | 0% | 80 | 0.0019711 | Y
Buses | Diesel | Coaches Articulated >18 t | Euro VI D/E | DPF+SCR | PM Exhaust |  | -0.04 | 0.5 | 5 | 80 | 9.8918e-07 | -0.00014632 | 0.0076913 | 0.059551 | 0 | 0 | 1 | 34.29% | 0% | 80 | 0.002011 | Y
Buses | Diesel | Coaches Articulated >18 t | Euro VI D/E | DPF+SCR | PM Exhaust |  | -0.04 | 1 | 5 | 80 | 9.8918e-07 | -0.00014632 | 0.0076913 | 0.059551 | 0 | 0 | 1 | 32.95% | 0% | 80 | 0.0020522 | Y
Buses | Diesel | Coaches Articulated >18 t | Euro VI D/E | DPF+SCR | PM Exhaust |  | -0.02 | 0 | 5 | 80 | 9.8918e-07 | -0.00014632 | 0.0076913 | 0.059551 | 0 | 0 | 1 | 24.18% | 0% | 80 | 0.0023203 | Y
Buses | Diesel | Coaches Articulated >18 t | Euro VI D/E | DPF+SCR | PM Exhaust |  | -0.02 | 0.5 | 5 | 80 | 9.8918e-07 | -0.00014632 | 0.0076913 | 0.059551 | 0 | 0 | 1 | 21.7% | 0% | 80 | 0.0023964 | Y
Buses | Diesel | Coaches Articulated >18 t | Euro VI D/E | DPF+SCR | PM Exhaust |  | -0.02 | 1 | 5 | 80 | 9.8918e-07 | -0.00014632 | 0.0076913 | 0.059551 | 0 | 0 | 1 | 19.11% | 0% | 80 | 0.0024756 | Y
Buses | Diesel | Coaches Articulated >18 t | Euro VI D/E | DPF+SCR | PM Exhaust |  | 0 | 0 | 5 | 80 | 9.8918e-07 | -0.00014632 | 0.0076913 | 0.059551 | 0 | 0 | 1 | 5.542% | 0% | 80 | 0.0028909 | Y
Buses | Diesel | Coaches Articulated >18 t | Euro VI D/E | DPF+SCR | PM Exhaust |  | 0 | 0.5 | 5 | 80 | 9.8918e-07 | -0.00014632 | 0.0076913 | 0.059551 | 0 | 0 | 1 | 0% | 0% | 80 | 0.0030605 | Y
Buses | Diesel | Coaches Articulated >18 t | Euro VI D/E | DPF+SCR | PM Exhaust |  | 0 | 1 | 5 | 80 | 9.8918e-07 | -0.00014632 | 0.0076913 | 0.059551 | 0 | 0 | 1 | -5.642% | 0% | 80 | 0.0032331 | Y
Buses | Diesel | Coaches Articulated >18 t | Euro VI D/E | DPF+SCR | PM Exhaust |  | 0.02 | 0 | 5 | 80 | 9.8918e-07 | -0.00014632 | 0.0076913 | 0.059551 | 0 | 0 | 1 | -16.6% | 0% | 80 | 0.0035684 | Y
Buses | Diesel | Coaches Articulated >18 t | Euro VI D/E | DPF+SCR | PM Exhaust |  | 0.02 | 0.5 | 5 | 80 | 9.8918e-07 | -0.00014632 | 0.0076913 | 0.059551 | 0 | 0 | 1 | -26.62% | 0% | 80 | 0.0038753 | Y
Buses | Diesel | Coaches Articulated >18 t | Euro VI D/E | DPF+SCR | PM Exhaust |  | 0.02 | 1 | 5 | 80 | 9.8918e-07 | -0.00014632 | 0.0076913 | 0.059551 | 0 | 0 | 1 | -36.66% | 0% | 80 | 0.0041825 | Y
Buses | Diesel | Coaches Articulated >18 t | Euro VI D/E | DPF+SCR | PM Exhaust |  | 0.04 | 0 | 5 | 80 | 9.8918e-07 | -0.00014632 | 0.0076913 | 0.059551 | 0 | 0 | 1 | -39.96% | 0% | 80 | 0.0042834 | Y
Buses | Diesel | Coaches Articulated >18 t | Euro VI D/E | DPF+SCR | PM Exhaust |  | 0.04 | 0.5 | 5 | 80 | 9.8918e-07 | -0.00014632 | 0.0076913 | 0.059551 | 0 | 0 | 1 | -55.21% | 0% | 80 | 0.0047502 | Y
Buses | Diesel | Coaches Articulated >18 t | Euro VI D/E | DPF+SCR | PM Exhaust |  | 0.04 | 1 | 5 | 80 | 9.8918e-07 | -0.00014632 | 0.0076913 | 0.059551 | 0 | 0 | 1 | -71.11% | 0% | 80 | 0.0052369 | Y
Buses | Diesel | Coaches Articulated >18 t | Euro VI D/E | DPF+SCR | PM Exhaust |  | 0.06 | 0 | 5 | 80 | 9.8918e-07 | -0.00014632 | 0.0076913 | 0.059551 | 0 | 0 | 1 | -65.41% | 0% | 80 | 0.0050622 | Y
Buses | Diesel | Coaches Articulated >18 t | Euro VI D/E | DPF+SCR | PM Exhaust |  | 0.06 | 0.5 | 5 | 75 | 9.8918e-07 | -0.00014632 | 0.0076913 | 0.059551 | 0 | 0 | 1 | -85.56% | 0% | 75 | 0.0057063 | Y
Buses | Diesel | Coaches Articulated >18 t | Euro VI D/E | DPF+SCR | PM Exhaust |  | 0.06 | 1 | 5 | 70 | 9.8918e-07 | -0.00014632 | 0.0076913 | 0.059551 | 0 | 0 | 1 | -113.6% | 0% | 70 | 0.0067194 | Y
Buses | Diesel | Coaches Articulated >18 t | Euro VI D/E | DPF+SCR | EC |  | -0.06 | 0 | 5 | 80 | 0.0028554 | -0.39955 | 19.2735 | 110.2206 | 0 | 0 | 1 | 53.64% | 0% | 80 | 3.2279 | Y
Buses | Diesel | Coaches Articulated >18 t | Euro VI D/E | DPF+SCR | EC |  | -0.06 | 0.5 | 5 | 75 | 0.0028554 | -0.39955 | 19.2735 | 110.2206 | 0 | 0 | 1 | 53.15% | 0% | 75 | 3.2043 | Y
Buses | Diesel | Coaches Articulated >18 t | Euro VI D/E | DPF+SCR | EC |  | -0.06 | 1 | 5 | 80 | 0.0028554 | -0.39955 | 19.2735 | 110.2206 | 0 | 0 | 1 | 52.5% | 0% | 80 | 3.3069 | Y
Buses | Diesel | Coaches Articulated >18 t | Euro VI D/E | DPF+SCR | EC |  | -0.04 | 0 | 5 | 80 | 0.0028554 | -0.39955 | 19.2735 | 110.2206 | 0 | 0 | 1 | 44.31% | 0% | 80 | 3.877 | Y
Buses | Diesel | Coaches Articulated >18 t | Euro VI D/E | DPF+SCR | EC |  | -0.04 | 0.5 | 5 | 80 | 0.0028554 | -0.39955 | 19.2735 | 110.2206 | 0 | 0 | 1 | 42.51% | 0% | 80 | 4.0024 | Y
Buses | Diesel | Coaches Articulated >18 t | Euro VI D/E | DPF+SCR | EC |  | -0.04 | 1 | 5 | 80 | 0.0028554 | -0.39955 | 19.2735 | 110.2206 | 0 | 0 | 1 | 40.51% | 0% | 80 | 4.1421 | Y
Buses | Diesel | Coaches Articulated >18 t | Euro VI D/E | DPF+SCR | EC |  | -0.02 | 0 | 5 | 80 | 0.0028554 | -0.39955 | 19.2735 | 110.2206 | 0 | 0 | 1 | 30.31% | 0% | 80 | 4.8523 | Y
Buses | Diesel | Coaches Articulated >18 t | Euro VI D/E | DPF+SCR | EC |  | -0.02 | 0.5 | 5 | 80 | 0.0028554 | -0.39955 | 19.2735 | 110.2206 | 0 | 0 | 1 | 26.68% | 0% | 80 | 5.1048 | Y
Buses | Diesel | Coaches Articulated >18 t | Euro VI D/E | DPF+SCR | EC |  | -0.02 | 1 | 5 | 80 | 0.0028554 | -0.39955 | 19.2735 | 110.2206 | 0 | 0 | 1 | 22.8% | 0% | 80 | 5.375 | Y
Buses | Diesel | Coaches Articulated >18 t | Euro VI D/E | DPF+SCR | EC |  | 0 | 0 | 5 | 80 | 0.0028554 | -0.39955 | 19.2735 | 110.2206 | 0 | 0 | 1 | 7.726% | 0% | 80 | 6.4242 | Y
Buses | Diesel | Coaches Articulated >18 t | Euro VI D/E | DPF+SCR | EC |  | 0 | 0.5 | 5 | 80 | 0.0028554 | -0.39955 | 19.2735 | 110.2206 | 0 | 0 | 1 | 0% | 0% | 80 | 6.9621 | Y
Buses | Diesel | Coaches Articulated >18 t | Euro VI D/E | DPF+SCR | EC |  | 0 | 1 | 5 | 80 | 0.0028554 | -0.39955 | 19.2735 | 110.2206 | 0 | 0 | 1 | -7.739% | 0% | 80 | 7.501 | Y
Buses | Diesel | Coaches Articulated >18 t | Euro VI D/E | DPF+SCR | EC |  | 0.02 | 0 | 5 | 80 | 0.0028554 | -0.39955 | 19.2735 | 110.2206 | 0 | 0 | 1 | -21.52% | 0% | 80 | 8.4604 | Y
Buses | Diesel | Coaches Articulated >18 t | Euro VI D/E | DPF+SCR | EC |  | 0.02 | 0.5 | 5 | 80 | 0.0028554 | -0.39955 | 19.2735 | 110.2206 | 0 | 0 | 1 | -35.7% | 0% | 80 | 9.4474 | Y
Buses | Diesel | Coaches Articulated >18 t | Euro VI D/E | DPF+SCR | EC |  | 0.02 | 1 | 5 | 80 | 0.0028554 | -0.39955 | 19.2735 | 110.2206 | 0 | 0 | 1 | -49.95% | 0% | 80 | 10.4401 | Y
Buses | Diesel | Coaches Articulated >18 t | Euro VI D/E | DPF+SCR | EC |  | 0.04 | 0 | 5 | 80 | 0.0028554 | -0.39955 | 19.2735 | 110.2206 | 0 | 0 | 1 | -54.26% | 0% | 80 | 10.7399 | Y
Buses | Diesel | Coaches Articulated >18 t | Euro VI D/E | DPF+SCR | EC |  | 0.04 | 0.5 | 5 | 80 | 0.0028554 | -0.39955 | 19.2735 | 110.2206 | 0 | 0 | 1 | -75.88% | 0% | 80 | 12.2451 | Y
Buses | Diesel | Coaches Articulated >18 t | Euro VI D/E | DPF+SCR | EC |  | 0.04 | 1 | 5 | 80 | 0.0028554 | -0.39955 | 19.2735 | 110.2206 | 0 | 0 | 1 | -97.31% | 0% | 80 | 13.7368 | Y
Buses | Diesel | Coaches Articulated >18 t | Euro VI D/E | DPF+SCR | EC |  | 0.06 | 0 | 5 | 80 | 0.0028554 | -0.39955 | 19.2735 | 110.2206 | 0 | 0 | 1 | -89.06% | 0% | 80 | 13.1624 | Y
Buses | Diesel | Coaches Articulated >18 t | Euro VI D/E | DPF+SCR | EC |  | 0.06 | 0.5 | 5 | 75 | 0.0028554 | -0.39955 | 19.2735 | 110.2206 | 0 | 0 | 1 | -118.8% | 0% | 75 | 14.9603 | Y
Buses | Diesel | Coaches Articulated >18 t | Euro VI D/E | DPF+SCR | EC |  | 0.06 | 1 | 5 | 70 | 0.0028554 | -0.39955 | 19.2735 | 110.2206 | 0 | 0 | 1 | -147.6% | 0% | 70 | 17.0145 | Y
Buses | Diesel | Coaches Articulated >18 t | Euro VI D/E | DPF+SCR | CH4 |  |  |  | 10 | 80 | -0.007703 | -0.075566 | 120.4934 | -577.3103 | -23.6053 | 3644.1536 | -17225.7134 | 0% | 0% | 80 | 0.00047011 | Y
Buses | Diesel | Coaches Articulated >18 t | Euro VI D/E | DPF+SCR | NH3 |  |  |  | 10 | 80 | 4.5236e-06 | -0.00067287 | 0.029983 | 0.118 | 0 | 0 | 1 | 0% | 0% | 80 | 0.0065791 | Y
Buses | Diesel | Coaches Articulated >18 t | Euro VI D/E | DPF+SCR | N2O |  |  |  | 1 | 80 | 0.029276 | 3.3448 | -62.0702 | 279.9548 | 1.019 | -17.1682 | 75.6178 | 0% | 0% | 80 | 0.075884 | Y
Buses | Diesel | Coaches Articulated >18 t | Euro VI D/E | DPF+SCR | SPN23 |  | -0.06 | 0 | 5 | 80 | 11562415010.9369 | 764747581581.2758 | -1.4254e+13 | 1.06e+14 | 0.24155 | -4.4164 | 33.5814 | 43.19% | 0% | 80 | 56633718014.9269 | Y
Buses | Diesel | Coaches Articulated >18 t | Euro VI D/E | DPF+SCR | SPN23 |  | -0.06 | 0.5 | 5 | 75 | 11562415010.9369 | 764747581581.2758 | -1.4254e+13 | 1.06e+14 | 0.24155 | -4.4164 | 33.5814 | 42.86% | 0% | 75 | 58996302266.8442 | Y
Buses | Diesel | Coaches Articulated >18 t | Euro VI D/E | DPF+SCR | SPN23 |  | -0.06 | 1 | 5 | 80 | 11562415010.9369 | 764747581581.2758 | -1.4254e+13 | 1.06e+14 | 0.24155 | -4.4164 | 33.5814 | 42.29% | 0% | 80 | 57540288715.2266 | Y
Buses | Diesel | Coaches Articulated >18 t | Euro VI D/E | DPF+SCR | SPN23 |  | -0.04 | 0 | 5 | 80 | 11562415010.9369 | 764747581581.2758 | -1.4254e+13 | 1.06e+14 | 0.24155 | -4.4164 | 33.5814 | 35.6% | 0% | 80 | 64208959305.9175 | Y
Buses | Diesel | Coaches Articulated >18 t | Euro VI D/E | DPF+SCR | SPN23 |  | -0.04 | 0.5 | 5 | 80 | 11562415010.9369 | 764747581581.2758 | -1.4254e+13 | 1.06e+14 | 0.24155 | -4.4164 | 33.5814 | 34.29% | 0% | 80 | 65508942752.2679 | Y
Buses | Diesel | Coaches Articulated >18 t | Euro VI D/E | DPF+SCR | SPN23 |  | -0.04 | 1 | 5 | 80 | 11562415010.9369 | 764747581581.2758 | -1.4254e+13 | 1.06e+14 | 0.24155 | -4.4164 | 33.5814 | 32.95% | 0% | 80 | 66851598143.5665 | Y
Buses | Diesel | Coaches Articulated >18 t | Euro VI D/E | DPF+SCR | SPN23 |  | -0.02 | 0 | 5 | 80 | 11562415010.9369 | 764747581581.2758 | -1.4254e+13 | 1.06e+14 | 0.24155 | -4.4164 | 33.5814 | 24.18% | 0% | 80 | 75586101071.8163 | Y
Buses | Diesel | Coaches Articulated >18 t | Euro VI D/E | DPF+SCR | SPN23 |  | -0.02 | 0.5 | 5 | 80 | 11562415010.9369 | 764747581581.2758 | -1.4254e+13 | 1.06e+14 | 0.24155 | -4.4164 | 33.5814 | 21.7% | 0% | 80 | 78064725782.6337 | Y
Buses | Diesel | Coaches Articulated >18 t | Euro VI D/E | DPF+SCR | SPN23 |  | -0.02 | 1 | 5 | 80 | 11562415010.9369 | 764747581581.2758 | -1.4254e+13 | 1.06e+14 | 0.24155 | -4.4164 | 33.5814 | 19.11% | 0% | 80 | 80644587344.4102 | Y
Buses | Diesel | Coaches Articulated >18 t | Euro VI D/E | DPF+SCR | SPN23 |  | 0 | 0 | 5 | 80 | 11562415010.9369 | 764747581581.2758 | -1.4254e+13 | 1.06e+14 | 0.24155 | -4.4164 | 33.5814 | 5.542% | 0% | 80 | 94172600553.8916 | Y
Buses | Diesel | Coaches Articulated >18 t | Euro VI D/E | DPF+SCR | SPN23 |  | 0 | 0.5 | 5 | 80 | 11562415010.9369 | 764747581581.2758 | -1.4254e+13 | 1.06e+14 | 0.24155 | -4.4164 | 33.5814 | 0% | 0% | 80 | 99697399232.7732 | Y
Buses | Diesel | Coaches Articulated >18 t | Euro VI D/E | DPF+SCR | SPN23 |  | 0 | 1 | 5 | 80 | 11562415010.9369 | 764747581581.2758 | -1.4254e+13 | 1.06e+14 | 0.24155 | -4.4164 | 33.5814 | -5.642% | 0% | 80 | 105321879642.4339 | Y
Buses | Diesel | Coaches Articulated >18 t | Euro VI D/E | DPF+SCR | SPN23 |  | 0.02 | 0 | 5 | 80 | 11562415010.9369 | 764747581581.2758 | -1.4254e+13 | 1.06e+14 | 0.24155 | -4.4164 | 33.5814 | -16.6% | 0% | 80 | 116243878135.9929 | Y
Buses | Diesel | Coaches Articulated >18 t | Euro VI D/E | DPF+SCR | SPN23 |  | 0.02 | 0.5 | 5 | 80 | 11562415010.9369 | 764747581581.2758 | -1.4254e+13 | 1.06e+14 | 0.24155 | -4.4164 | 33.5814 | -26.62% | 0% | 80 | 126240974877.8471 | Y
Buses | Diesel | Coaches Articulated >18 t | Euro VI D/E | DPF+SCR | SPN23 |  | 0.02 | 1 | 5 | 80 | 11562415010.9369 | 764747581581.2758 | -1.4254e+13 | 1.06e+14 | 0.24155 | -4.4164 | 33.5814 | -36.66% | 0% | 80 | 136247704895.5734 | Y
Buses | Diesel | Coaches Articulated >18 t | Euro VI D/E | DPF+SCR | SPN23 |  | 0.04 | 0 | 5 | 80 | 11562415010.9369 | 764747581581.2758 | -1.4254e+13 | 1.06e+14 | 0.24155 | -4.4164 | 33.5814 | -39.96% | 0% | 80 | 139534917602.2639 | Y
Buses | Diesel | Coaches Articulated >18 t | Euro VI D/E | DPF+SCR | SPN23 |  | 0.04 | 0.5 | 5 | 80 | 11562415010.9369 | 764747581581.2758 | -1.4254e+13 | 1.06e+14 | 0.24155 | -4.4164 | 33.5814 | -55.21% | 0% | 80 | 154740993694.8261 | Y
Buses | Diesel | Coaches Articulated >18 t | Euro VI D/E | DPF+SCR | SPN23 |  | 0.04 | 1 | 5 | 80 | 11562415010.9369 | 764747581581.2758 | -1.4254e+13 | 1.06e+14 | 0.24155 | -4.4164 | 33.5814 | -71.11% | 0% | 80 | 170596018143.7986 | Y
Buses | Diesel | Coaches Articulated >18 t | Euro VI D/E | DPF+SCR | SPN23 |  | 0.06 | 0 | 5 | 80 | 11562415010.9369 | 764747581581.2758 | -1.4254e+13 | 1.06e+14 | 0.24155 | -4.4164 | 33.5814 | -65.41% | 0% | 80 | 164905358618.4539 | Y
Buses | Diesel | Coaches Articulated >18 t | Euro VI D/E | DPF+SCR | SPN23 |  | 0.06 | 0.5 | 5 | 75 | 11562415010.9369 | 764747581581.2758 | -1.4254e+13 | 1.06e+14 | 0.24155 | -4.4164 | 33.5814 | -85.56% | 0% | 75 | 191588911529.3334 | Y
Buses | Diesel | Coaches Articulated >18 t | Euro VI D/E | DPF+SCR | SPN23 |  | 0.06 | 1 | 5 | 70 | 11562415010.9369 | 764747581581.2758 | -1.4254e+13 | 1.06e+14 | 0.24155 | -4.4164 | 33.5814 | -113.6% | 0% | 70 | 229191055054.6868 | Y
Buses | Diesel | Coaches Articulated >18 t | Euro VII | DPF+SCR | CO |  | -0.06 | 0 | 5 | 75 | 15.3036 | -7.9763 | -1335.6524 | 3538.4794 | 326.6943 | -3490.5013 | 6868.3359 | 98.74% | 0% | 75 | 0.00067022 | Y
Buses | Diesel | Coaches Articulated >18 t | Euro VII | DPF+SCR | CO |  | -0.06 | 0.5 | 5 | 60 | 15.3036 | -7.9763 | -1335.6524 | 3538.4794 | 326.6943 | -3490.5013 | 6868.3359 | 98.65% | 0% | 60 | 0.00073973 | Y
Buses | Diesel | Coaches Articulated >18 t | Euro VII | DPF+SCR | CO |  | -0.06 | 1 | 5 | 70 | 15.3036 | -7.9763 | -1335.6524 | 3538.4794 | 326.6943 | -3490.5013 | 6868.3359 | 98.6% | 0% | 70 | 0.00075034 | Y
Buses | Diesel | Coaches Articulated >18 t | Euro VII | DPF+SCR | CO |  | -0.04 | 0 | 5 | 80 | 15.3036 | -7.9763 | -1335.6524 | 3538.4794 | 326.6943 | -3490.5013 | 6868.3359 | 98.26% | 0% | 80 | 0.00092129 | Y
Buses | Diesel | Coaches Articulated >18 t | Euro VII | DPF+SCR | CO |  | -0.04 | 0.5 | 5 | 75 | 15.3036 | -7.9763 | -1335.6524 | 3538.4794 | 326.6943 | -3490.5013 | 6868.3359 | 98.08% | 0% | 75 | 0.0010216 | Y
Buses | Diesel | Coaches Articulated >18 t | Euro VII | DPF+SCR | CO |  | -0.04 | 1 | 5 | 80 | 15.3036 | -7.9763 | -1335.6524 | 3538.4794 | 326.6943 | -3490.5013 | 6868.3359 | 97.96% | 0% | 80 | 0.0010792 | Y
Buses | Diesel | Coaches Articulated >18 t | Euro VII | DPF+SCR | CO |  | -0.02 | 0 | 5 | 80 | 15.3036 | -7.9763 | -1335.6524 | 3538.4794 | 326.6943 | -3490.5013 | 6868.3359 | 97.43% | 0% | 80 | 0.0013575 | Y
Buses | Diesel | Coaches Articulated >18 t | Euro VII | DPF+SCR | CO |  | -0.02 | 0.5 | 5 | 80 | 15.3036 | -7.9763 | -1335.6524 | 3538.4794 | 326.6943 | -3490.5013 | 6868.3359 | 97.15% | 0% | 80 | 0.0015052 | Y
Buses | Diesel | Coaches Articulated >18 t | Euro VII | DPF+SCR | CO |  | -0.02 | 1 | 5 | 80 | 15.3036 | -7.9763 | -1335.6524 | 3538.4794 | 326.6943 | -3490.5013 | 6868.3359 | 96.93% | 0% | 80 | 0.0016231 | Y
Buses | Diesel | Coaches Articulated >18 t | Euro VII | DPF+SCR | CO |  | 0 | 0 | 5 | 80 | 15.3036 | -7.9763 | -1335.6524 | 3538.4794 | 326.6943 | -3490.5013 | 6868.3359 | 95.73% | 0% | 80 | 0.0022551 | Y
Buses | Diesel | Coaches Articulated >18 t | Euro VII | DPF+SCR | CO |  | 0 | 0.5 | 5 | 80 | 15.3036 | -7.9763 | -1335.6524 | 3538.4794 | 326.6943 | -3490.5013 | 6868.3359 | 95.2% | 0% | 80 | 0.0025344 | Y
Buses | Diesel | Coaches Articulated >18 t | Euro VII | DPF+SCR | CO |  | 0 | 1 | 5 | 80 | 15.3036 | -7.9763 | -1335.6524 | 3538.4794 | 326.6943 | -3490.5013 | 6868.3359 | 94.67% | 0% | 80 | 0.0028147 | Y
Buses | Diesel | Coaches Articulated >18 t | Euro VII | DPF+SCR | CO |  | 0.02 | 0 | 5 | 80 | 15.3036 | -7.9763 | -1335.6524 | 3538.4794 | 326.6943 | -3490.5013 | 6868.3359 | 92.92% | 0% | 80 | 0.0037385 | Y
Buses | Diesel | Coaches Articulated >18 t | Euro VII | DPF+SCR | CO |  | 0.02 | 0.5 | 5 | 80 | 15.3036 | -7.9763 | -1335.6524 | 3538.4794 | 326.6943 | -3490.5013 | 6868.3359 | 92.06% | 0% | 80 | 0.0041936 | Y
Buses | Diesel | Coaches Articulated >18 t | Euro VII | DPF+SCR | CO |  | 0.02 | 1 | 5 | 80 | 15.3036 | -7.9763 | -1335.6524 | 3538.4794 | 326.6943 | -3490.5013 | 6868.3359 | 91.49% | 0% | 80 | 0.0044936 | Y
Buses | Diesel | Coaches Articulated >18 t | Euro VII | DPF+SCR | CO |  | 0.04 | 0 | 5 | 80 | 15.3036 | -7.9763 | -1335.6524 | 3538.4794 | 326.6943 | -3490.5013 | 6868.3359 | 90.63% | 0% | 80 | 0.0049495 | Y
Buses | Diesel | Coaches Articulated >18 t | Euro VII | DPF+SCR | CO |  | 0.04 | 0.5 | 5 | 80 | 15.3036 | -7.9763 | -1335.6524 | 3538.4794 | 326.6943 | -3490.5013 | 6868.3359 | 90.15% | 0% | 80 | 0.0052027 | Y
Buses | Diesel | Coaches Articulated >18 t | Euro VII | DPF+SCR | CO |  | 0.04 | 1 | 5 | 80 | 15.3036 | -7.9763 | -1335.6524 | 3538.4794 | 326.6943 | -3490.5013 | 6868.3359 | 89.69% | 0% | 80 | 0.0054428 | Y
Buses | Diesel | Coaches Articulated >18 t | Euro VII | DPF+SCR | CO |  | 0.06 | 0 | 5 | 80 | 15.3036 | -7.9763 | -1335.6524 | 3538.4794 | 326.6943 | -3490.5013 | 6868.3359 | 89.35% | 0% | 80 | 0.0056232 | Y
Buses | Diesel | Coaches Articulated >18 t | Euro VII | DPF+SCR | CO |  | 0.06 | 0.5 | 5 | 75 | 15.3036 | -7.9763 | -1335.6524 | 3538.4794 | 326.6943 | -3490.5013 | 6868.3359 | 89.01% | 0% | 75 | 0.0058456 | Y
Buses | Diesel | Coaches Articulated >18 t | Euro VII | DPF+SCR | CO |  | 0.06 | 1 | 5 | 70 | 15.3036 | -7.9763 | -1335.6524 | 3538.4794 | 326.6943 | -3490.5013 | 6868.3359 | 87.92% | 0% | 70 | 0.0064819 | Y
Buses | Diesel | Coaches Articulated >18 t | Euro VII | DPF+SCR | NOx |  | -0.06 | 0 | 5 | 80 | -0.10836 | 10.6459 | -114.2753 | 325.9689 | 0.83574 | -9.7963 | 28.7131 | 83.96% | 0% | 80 | 0.0016739 | Y
Buses | Diesel | Coaches Articulated >18 t | Euro VII | DPF+SCR | NOx |  | -0.06 | 0.5 | 5 | 75 | -0.10836 | 10.6459 | -114.2753 | 325.9689 | 0.83574 | -9.7963 | 28.7131 | 85.96% | 0% | 75 | 0.0027742 | Y
Buses | Diesel | Coaches Articulated >18 t | Euro VII | DPF+SCR | NOx |  | -0.06 | 1 | 5 | 75 | -0.10836 | 10.6459 | -114.2753 | 325.9689 | 0.83574 | -9.7963 | 28.7131 | 87.17% | 0% | 75 | 0.0025364 | Y
Buses | Diesel | Coaches Articulated >18 t | Euro VII | DPF+SCR | NOx |  | -0.04 | 0 | 5 | 80 | -0.10836 | 10.6459 | -114.2753 | 325.9689 | 0.83574 | -9.7963 | 28.7131 | 80.72% | 0% | 80 | 0.0020116 | Y
Buses | Diesel | Coaches Articulated >18 t | Euro VII | DPF+SCR | NOx |  | -0.04 | 0.5 | 5 | 80 | -0.10836 | 10.6459 | -114.2753 | 325.9689 | 0.83574 | -9.7963 | 28.7131 | 83.36% | 0% | 80 | 0.0017368 | Y
Buses | Diesel | Coaches Articulated >18 t | Euro VII | DPF+SCR | NOx |  | -0.04 | 1 | 5 | 80 | -0.10836 | 10.6459 | -114.2753 | 325.9689 | 0.83574 | -9.7963 | 28.7131 | 84.23% | 0% | 80 | 0.001646 | Y
Buses | Diesel | Coaches Articulated >18 t | Euro VII | DPF+SCR | NOx |  | -0.02 | 0 | 5 | 80 | -0.10836 | 10.6459 | -114.2753 | 325.9689 | 0.83574 | -9.7963 | 28.7131 | 75.86% | 0% | 80 | 0.0025195 | Y
Buses | Diesel | Coaches Articulated >18 t | Euro VII | DPF+SCR | NOx |  | -0.02 | 0.5 | 5 | 80 | -0.10836 | 10.6459 | -114.2753 | 325.9689 | 0.83574 | -9.7963 | 28.7131 | 79.83% | 0% | 80 | 0.0021046 | Y
Buses | Diesel | Coaches Articulated >18 t | Euro VII | DPF+SCR | NOx |  | -0.02 | 1 | 5 | 80 | -0.10836 | 10.6459 | -114.2753 | 325.9689 | 0.83574 | -9.7963 | 28.7131 | 81.46% | 0% | 80 | 0.0019343 | Y
Buses | Diesel | Coaches Articulated >18 t | Euro VII | DPF+SCR | NOx |  | 0 | 0 | 5 | 80 | -0.10836 | 10.6459 | -114.2753 | 325.9689 | 0.83574 | -9.7963 | 28.7131 | 77.64% | 0% | 80 | 0.0023331 | Y
Buses | Diesel | Coaches Articulated >18 t | Euro VII | DPF+SCR | NOx |  | 0 | 0.5 | 5 | 80 | -0.10836 | 10.6459 | -114.2753 | 325.9689 | 0.83574 | -9.7963 | 28.7131 | 81.14% | 0% | 80 | 0.0019677 | Y
Buses | Diesel | Coaches Articulated >18 t | Euro VII | DPF+SCR | NOx |  | 0 | 1 | 5 | 80 | -0.10836 | 10.6459 | -114.2753 | 325.9689 | 0.83574 | -9.7963 | 28.7131 | 83.14% | 0% | 80 | 0.0017598 | Y
Buses | Diesel | Coaches Articulated >18 t | Euro VII | DPF+SCR | NOx |  | 0.02 | 0 | 5 | 80 | -0.10836 | 10.6459 | -114.2753 | 325.9689 | 0.83574 | -9.7963 | 28.7131 | 79.76% | 0% | 80 | 0.0021118 | Y
Buses | Diesel | Coaches Articulated >18 t | Euro VII | DPF+SCR | NOx |  | 0.02 | 0.5 | 5 | 80 | -0.10836 | 10.6459 | -114.2753 | 325.9689 | 0.83574 | -9.7963 | 28.7131 | 84.05% | 0% | 80 | 0.0016649 | Y
Buses | Diesel | Coaches Articulated >18 t | Euro VII | DPF+SCR | NOx |  | 0.02 | 1 | 5 | 80 | -0.10836 | 10.6459 | -114.2753 | 325.9689 | 0.83574 | -9.7963 | 28.7131 | 84.96% | 0% | 80 | 0.00157 | Y
Buses | Diesel | Coaches Articulated >18 t | Euro VII | DPF+SCR | NOx |  | 0.04 | 0 | 5 | 80 | -0.10836 | 10.6459 | -114.2753 | 325.9689 | 0.83574 | -9.7963 | 28.7131 | 81.6% | 0% | 80 | 0.0019197 | Y
Buses | Diesel | Coaches Articulated >18 t | Euro VII | DPF+SCR | NOx |  | 0.04 | 0.5 | 5 | 80 | -0.10836 | 10.6459 | -114.2753 | 325.9689 | 0.83574 | -9.7963 | 28.7131 | 83.22% | 0% | 80 | 0.0017513 | Y
Buses | Diesel | Coaches Articulated >18 t | Euro VII | DPF+SCR | NOx |  | 0.04 | 1 | 5 | 80 | -0.10836 | 10.6459 | -114.2753 | 325.9689 | 0.83574 | -9.7963 | 28.7131 | 85.3% | 0% | 80 | 0.0015336 | Y
Buses | Diesel | Coaches Articulated >18 t | Euro VII | DPF+SCR | NOx |  | 0.06 | 0 | 5 | 80 | -0.10836 | 10.6459 | -114.2753 | 325.9689 | 0.83574 | -9.7963 | 28.7131 | 80.62% | 0% | 80 | 0.0020227 | Y
Buses | Diesel | Coaches Articulated >18 t | Euro VII | DPF+SCR | NOx |  | 0.06 | 0.5 | 5 | 75 | -0.10836 | 10.6459 | -114.2753 | 325.9689 | 0.83574 | -9.7963 | 28.7131 | 82.55% | 0% | 75 | 0.003449 | Y
Buses | Diesel | Coaches Articulated >18 t | Euro VII | DPF+SCR | NOx |  | 0.06 | 1 | 5 | 70 | -0.10836 | 10.6459 | -114.2753 | 325.9689 | 0.83574 | -9.7963 | 28.7131 | 84.34% | 0% | 70 | 0.0047638 | Y
Buses | Diesel | Coaches Articulated >18 t | Euro VII | DPF+SCR | VOC |  | -0.06 | 0 | 5 | 80 | -0.090043 | 7.9135 | 751.6537 | -4376.1688 | -61.3571 | 12051.0351 | -64611.33 | 91.75% | 0% | 80 | 0.00012269 | Y
Buses | Diesel | Coaches Articulated >18 t | Euro VII | DPF+SCR | VOC |  | -0.06 | 0.5 | 5 | 70 | -0.090043 | 7.9135 | 751.6537 | -4376.1688 | -61.3571 | 12051.0351 | -64611.33 | 91.84% | 0% | 70 | 0.00013673 | Y
Buses | Diesel | Coaches Articulated >18 t | Euro VII | DPF+SCR | VOC |  | -0.06 | 1 | 5 | 80 | -0.090043 | 7.9135 | 751.6537 | -4376.1688 | -61.3571 | 12051.0351 | -64611.33 | 91.91% | 0% | 80 | 0.00012026 | Y
Buses | Diesel | Coaches Articulated >18 t | Euro VII | DPF+SCR | VOC |  | -0.04 | 0 | 5 | 80 | -0.090043 | 7.9135 | 751.6537 | -4376.1688 | -61.3571 | 12051.0351 | -64611.33 | 91.37% | 0% | 80 | 0.00012835 | Y
Buses | Diesel | Coaches Articulated >18 t | Euro VII | DPF+SCR | VOC |  | -0.04 | 0.5 | 5 | 80 | -0.090043 | 7.9135 | 751.6537 | -4376.1688 | -61.3571 | 12051.0351 | -64611.33 | 91.43% | 0% | 80 | 0.00012742 | Y
Buses | Diesel | Coaches Articulated >18 t | Euro VII | DPF+SCR | VOC |  | -0.04 | 1 | 5 | 80 | -0.090043 | 7.9135 | 751.6537 | -4376.1688 | -61.3571 | 12051.0351 | -64611.33 | 91.49% | 0% | 80 | 0.00012657 | Y
Buses | Diesel | Coaches Articulated >18 t | Euro VII | DPF+SCR | VOC |  | -0.02 | 0 | 5 | 80 | -0.090043 | 7.9135 | 751.6537 | -4376.1688 | -61.3571 | 12051.0351 | -64611.33 | 90.79% | 0% | 80 | 0.00013703 | Y
Buses | Diesel | Coaches Articulated >18 t | Euro VII | DPF+SCR | VOC |  | -0.02 | 0.5 | 5 | 80 | -0.090043 | 7.9135 | 751.6537 | -4376.1688 | -61.3571 | 12051.0351 | -64611.33 | 90.88% | 0% | 80 | 0.00013564 | Y
Buses | Diesel | Coaches Articulated >18 t | Euro VII | DPF+SCR | VOC |  | -0.02 | 1 | 5 | 80 | -0.090043 | 7.9135 | 751.6537 | -4376.1688 | -61.3571 | 12051.0351 | -64611.33 | 90.94% | 0% | 80 | 0.00013469 | Y
Buses | Diesel | Coaches Articulated >18 t | Euro VII | DPF+SCR | VOC |  | 0 | 0 | 5 | 80 | -0.090043 | 7.9135 | 751.6537 | -4376.1688 | -61.3571 | 12051.0351 | -64611.33 | 90.01% | 0% | 80 | 0.00014865 | Y
Buses | Diesel | Coaches Articulated >18 t | Euro VII | DPF+SCR | VOC |  | 0 | 0.5 | 5 | 80 | -0.090043 | 7.9135 | 751.6537 | -4376.1688 | -61.3571 | 12051.0351 | -64611.33 | 90% | 0% | 80 | 0.00014873 | Y
Buses | Diesel | Coaches Articulated >18 t | Euro VII | DPF+SCR | VOC |  | 0 | 1 | 5 | 80 | -0.090043 | 7.9135 | 751.6537 | -4376.1688 | -61.3571 | 12051.0351 | -64611.33 | 90.02% | 0% | 80 | 0.0001485 | Y
Buses | Diesel | Coaches Articulated >18 t | Euro VII | DPF+SCR | VOC |  | 0.02 | 0 | 5 | 80 | -0.090043 | 7.9135 | 751.6537 | -4376.1688 | -61.3571 | 12051.0351 | -64611.33 | 89.47% | 0% | 80 | 0.0001566 | Y
Buses | Diesel | Coaches Articulated >18 t | Euro VII | DPF+SCR | VOC |  | 0.02 | 0.5 | 5 | 80 | -0.090043 | 7.9135 | 751.6537 | -4376.1688 | -61.3571 | 12051.0351 | -64611.33 | 89.48% | 0% | 80 | 0.0001564 | Y
Buses | Diesel | Coaches Articulated >18 t | Euro VII | DPF+SCR | VOC |  | 0.02 | 1 | 5 | 80 | -0.090043 | 7.9135 | 751.6537 | -4376.1688 | -61.3571 | 12051.0351 | -64611.33 | 89.48% | 0% | 80 | 0.00015653 | Y
Buses | Diesel | Coaches Articulated >18 t | Euro VII | DPF+SCR | VOC |  | 0.04 | 0 | 5 | 80 | -0.090043 | 7.9135 | 751.6537 | -4376.1688 | -61.3571 | 12051.0351 | -64611.33 | 89.18% | 0% | 80 | 0.00016088 | Y
Buses | Diesel | Coaches Articulated >18 t | Euro VII | DPF+SCR | VOC |  | 0.04 | 0.5 | 5 | 80 | -0.090043 | 7.9135 | 751.6537 | -4376.1688 | -61.3571 | 12051.0351 | -64611.33 | 89.15% | 0% | 80 | 0.00016145 | Y
Buses | Diesel | Coaches Articulated >18 t | Euro VII | DPF+SCR | VOC |  | 0.04 | 1 | 5 | 80 | -0.090043 | 7.9135 | 751.6537 | -4376.1688 | -61.3571 | 12051.0351 | -64611.33 | 89.08% | 0% | 80 | 0.00016243 | Y
Buses | Diesel | Coaches Articulated >18 t | Euro VII | DPF+SCR | VOC |  | 0.06 | 0 | 5 | 80 | -0.090043 | 7.9135 | 751.6537 | -4376.1688 | -61.3571 | 12051.0351 | -64611.33 | 88.9% | 0% | 80 | 0.00016508 | Y
Buses | Diesel | Coaches Articulated >18 t | Euro VII | DPF+SCR | VOC |  | 0.06 | 0.5 | 5 | 75 | -0.090043 | 7.9135 | 751.6537 | -4376.1688 | -61.3571 | 12051.0351 | -64611.33 | 88.94% | 0% | 75 | 0.00017467 | Y
Buses | Diesel | Coaches Articulated >18 t | Euro VII | DPF+SCR | VOC |  | 0.06 | 1 | 5 | 70 | -0.090043 | 7.9135 | 751.6537 | -4376.1688 | -61.3571 | 12051.0351 | -64611.33 | 88.53% | 0% | 70 | 0.00019224 | Y
Buses | Diesel | Coaches Articulated >18 t | Euro VII | DPF+SCR | PM Exhaust |  | -0.06 | 0 | 5 | 80 | 9.8918e-07 | -0.00014632 | 0.0076913 | 0.059551 | 0 | 0 | 1 | 76.16% | 0% | 80 | 0.00072961 | Y
Buses | Diesel | Coaches Articulated >18 t | Euro VII | DPF+SCR | PM Exhaust |  | -0.06 | 0.5 | 5 | 75 | 9.8918e-07 | -0.00014632 | 0.0076913 | 0.059551 | 0 | 0 | 1 | 76.02% | 0% | 75 | 0.00073743 | Y
Buses | Diesel | Coaches Articulated >18 t | Euro VII | DPF+SCR | PM Exhaust |  | -0.06 | 1 | 5 | 80 | 9.8918e-07 | -0.00014632 | 0.0076913 | 0.059551 | 0 | 0 | 1 | 75.78% | 0% | 80 | 0.00074129 | Y
Buses | Diesel | Coaches Articulated >18 t | Euro VII | DPF+SCR | PM Exhaust |  | -0.04 | 0 | 5 | 80 | 9.8918e-07 | -0.00014632 | 0.0076913 | 0.059551 | 0 | 0 | 1 | 72.97% | 0% | 80 | 0.0008272 | Y
Buses | Diesel | Coaches Articulated >18 t | Euro VII | DPF+SCR | PM Exhaust |  | -0.04 | 0.5 | 5 | 80 | 9.8918e-07 | -0.00014632 | 0.0076913 | 0.059551 | 0 | 0 | 1 | 72.42% | 0% | 80 | 0.00084395 | Y
Buses | Diesel | Coaches Articulated >18 t | Euro VII | DPF+SCR | PM Exhaust |  | -0.04 | 1 | 5 | 80 | 9.8918e-07 | -0.00014632 | 0.0076913 | 0.059551 | 0 | 0 | 1 | 71.86% | 0% | 80 | 0.00086124 | Y
Buses | Diesel | Coaches Articulated >18 t | Euro VII | DPF+SCR | PM Exhaust |  | -0.02 | 0 | 5 | 80 | 9.8918e-07 | -0.00014632 | 0.0076913 | 0.059551 | 0 | 0 | 1 | 68.18% | 0% | 80 | 0.00097377 | Y
Buses | Diesel | Coaches Articulated >18 t | Euro VII | DPF+SCR | PM Exhaust |  | -0.02 | 0.5 | 5 | 80 | 9.8918e-07 | -0.00014632 | 0.0076913 | 0.059551 | 0 | 0 | 1 | 67.14% | 0% | 80 | 0.0010057 | Y
Buses | Diesel | Coaches Articulated >18 t | Euro VII | DPF+SCR | PM Exhaust |  | -0.02 | 1 | 5 | 80 | 9.8918e-07 | -0.00014632 | 0.0076913 | 0.059551 | 0 | 0 | 1 | 66.05% | 0% | 80 | 0.0010389 | Y
Buses | Diesel | Coaches Articulated >18 t | Euro VII | DPF+SCR | PM Exhaust |  | 0 | 0 | 5 | 80 | 9.8918e-07 | -0.00014632 | 0.0076913 | 0.059551 | 0 | 0 | 1 | 60.36% | 0% | 80 | 0.0012132 | Y
Buses | Diesel | Coaches Articulated >18 t | Euro VII | DPF+SCR | PM Exhaust |  | 0 | 0.5 | 5 | 80 | 9.8918e-07 | -0.00014632 | 0.0076913 | 0.059551 | 0 | 0 | 1 | 58.03% | 0% | 80 | 0.0012844 | Y
Buses | Diesel | Coaches Articulated >18 t | Euro VII | DPF+SCR | PM Exhaust |  | 0 | 1 | 5 | 80 | 9.8918e-07 | -0.00014632 | 0.0076913 | 0.059551 | 0 | 0 | 1 | 55.67% | 0% | 80 | 0.0013569 | Y
Buses | Diesel | Coaches Articulated >18 t | Euro VII | DPF+SCR | PM Exhaust |  | 0.02 | 0 | 5 | 80 | 9.8918e-07 | -0.00014632 | 0.0076913 | 0.059551 | 0 | 0 | 1 | 51.07% | 0% | 80 | 0.0014976 | Y
Buses | Diesel | Coaches Articulated >18 t | Euro VII | DPF+SCR | PM Exhaust |  | 0.02 | 0.5 | 5 | 80 | 9.8918e-07 | -0.00014632 | 0.0076913 | 0.059551 | 0 | 0 | 1 | 46.86% | 0% | 80 | 0.0016264 | Y
Buses | Diesel | Coaches Articulated >18 t | Euro VII | DPF+SCR | PM Exhaust |  | 0.02 | 1 | 5 | 80 | 9.8918e-07 | -0.00014632 | 0.0076913 | 0.059551 | 0 | 0 | 1 | 42.65% | 0% | 80 | 0.0017553 | Y
Buses | Diesel | Coaches Articulated >18 t | Euro VII | DPF+SCR | PM Exhaust |  | 0.04 | 0 | 5 | 80 | 9.8918e-07 | -0.00014632 | 0.0076913 | 0.059551 | 0 | 0 | 1 | 41.26% | 0% | 80 | 0.0017976 | Y
Buses | Diesel | Coaches Articulated >18 t | Euro VII | DPF+SCR | PM Exhaust |  | 0.04 | 0.5 | 5 | 80 | 9.8918e-07 | -0.00014632 | 0.0076913 | 0.059551 | 0 | 0 | 1 | 34.86% | 0% | 80 | 0.0019935 | Y
Buses | Diesel | Coaches Articulated >18 t | Euro VII | DPF+SCR | PM Exhaust |  | 0.04 | 1 | 5 | 80 | 9.8918e-07 | -0.00014632 | 0.0076913 | 0.059551 | 0 | 0 | 1 | 28.19% | 0% | 80 | 0.0021978 | Y
Buses | Diesel | Coaches Articulated >18 t | Euro VII | DPF+SCR | PM Exhaust |  | 0.06 | 0 | 5 | 80 | 9.8918e-07 | -0.00014632 | 0.0076913 | 0.059551 | 0 | 0 | 1 | 30.58% | 0% | 80 | 0.0021245 | Y
Buses | Diesel | Coaches Articulated >18 t | Euro VII | DPF+SCR | PM Exhaust |  | 0.06 | 0.5 | 5 | 75 | 9.8918e-07 | -0.00014632 | 0.0076913 | 0.059551 | 0 | 0 | 1 | 22.12% | 0% | 75 | 0.0023948 | Y
Buses | Diesel | Coaches Articulated >18 t | Euro VII | DPF+SCR | PM Exhaust |  | 0.06 | 1 | 5 | 70 | 9.8918e-07 | -0.00014632 | 0.0076913 | 0.059551 | 0 | 0 | 1 | 10.37% | 0% | 70 | 0.0028199 | Y
Buses | Diesel | Coaches Articulated >18 t | Euro VII | DPF+SCR | EC |  | -0.06 | 0 | 5 | 80 | 0.0028554 | -0.39955 | 19.2735 | 110.2206 | 0 | 0 | 1 | 53.64% | 0% | 80 | 3.2279 | Y
Buses | Diesel | Coaches Articulated >18 t | Euro VII | DPF+SCR | EC |  | -0.06 | 0.5 | 5 | 75 | 0.0028554 | -0.39955 | 19.2735 | 110.2206 | 0 | 0 | 1 | 53.15% | 0% | 75 | 3.2043 | Y
Buses | Diesel | Coaches Articulated >18 t | Euro VII | DPF+SCR | EC |  | -0.06 | 1 | 5 | 80 | 0.0028554 | -0.39955 | 19.2735 | 110.2206 | 0 | 0 | 1 | 52.5% | 0% | 80 | 3.3069 | Y
Buses | Diesel | Coaches Articulated >18 t | Euro VII | DPF+SCR | EC |  | -0.04 | 0 | 5 | 80 | 0.0028554 | -0.39955 | 19.2735 | 110.2206 | 0 | 0 | 1 | 44.31% | 0% | 80 | 3.877 | Y
Buses | Diesel | Coaches Articulated >18 t | Euro VII | DPF+SCR | EC |  | -0.04 | 0.5 | 5 | 80 | 0.0028554 | -0.39955 | 19.2735 | 110.2206 | 0 | 0 | 1 | 42.51% | 0% | 80 | 4.0024 | Y
Buses | Diesel | Coaches Articulated >18 t | Euro VII | DPF+SCR | EC |  | -0.04 | 1 | 5 | 80 | 0.0028554 | -0.39955 | 19.2735 | 110.2206 | 0 | 0 | 1 | 40.51% | 0% | 80 | 4.1421 | Y
Buses | Diesel | Coaches Articulated >18 t | Euro VII | DPF+SCR | EC |  | -0.02 | 0 | 5 | 80 | 0.0028554 | -0.39955 | 19.2735 | 110.2206 | 0 | 0 | 1 | 30.31% | 0% | 80 | 4.8523 | Y
Buses | Diesel | Coaches Articulated >18 t | Euro VII | DPF+SCR | EC |  | -0.02 | 0.5 | 5 | 80 | 0.0028554 | -0.39955 | 19.2735 | 110.2206 | 0 | 0 | 1 | 26.68% | 0% | 80 | 5.1048 | Y
Buses | Diesel | Coaches Articulated >18 t | Euro VII | DPF+SCR | EC |  | -0.02 | 1 | 5 | 80 | 0.0028554 | -0.39955 | 19.2735 | 110.2206 | 0 | 0 | 1 | 22.8% | 0% | 80 | 5.375 | Y
Buses | Diesel | Coaches Articulated >18 t | Euro VII | DPF+SCR | EC |  | 0 | 0 | 5 | 80 | 0.0028554 | -0.39955 | 19.2735 | 110.2206 | 0 | 0 | 1 | 7.726% | 0% | 80 | 6.4242 | Y
Buses | Diesel | Coaches Articulated >18 t | Euro VII | DPF+SCR | EC |  | 0 | 0.5 | 5 | 80 | 0.0028554 | -0.39955 | 19.2735 | 110.2206 | 0 | 0 | 1 | 0% | 0% | 80 | 6.9621 | Y
Buses | Diesel | Coaches Articulated >18 t | Euro VII | DPF+SCR | EC |  | 0 | 1 | 5 | 80 | 0.0028554 | -0.39955 | 19.2735 | 110.2206 | 0 | 0 | 1 | -7.739% | 0% | 80 | 7.501 | Y
Buses | Diesel | Coaches Articulated >18 t | Euro VII | DPF+SCR | EC |  | 0.02 | 0 | 5 | 80 | 0.0028554 | -0.39955 | 19.2735 | 110.2206 | 0 | 0 | 1 | -21.52% | 0% | 80 | 8.4604 | Y
Buses | Diesel | Coaches Articulated >18 t | Euro VII | DPF+SCR | EC |  | 0.02 | 0.5 | 5 | 80 | 0.0028554 | -0.39955 | 19.2735 | 110.2206 | 0 | 0 | 1 | -35.7% | 0% | 80 | 9.4474 | Y
Buses | Diesel | Coaches Articulated >18 t | Euro VII | DPF+SCR | EC |  | 0.02 | 1 | 5 | 80 | 0.0028554 | -0.39955 | 19.2735 | 110.2206 | 0 | 0 | 1 | -49.95% | 0% | 80 | 10.4401 | Y
Buses | Diesel | Coaches Articulated >18 t | Euro VII | DPF+SCR | EC |  | 0.04 | 0 | 5 | 80 | 0.0028554 | -0.39955 | 19.2735 | 110.2206 | 0 | 0 | 1 | -54.26% | 0% | 80 | 10.7399 | Y
Buses | Diesel | Coaches Articulated >18 t | Euro VII | DPF+SCR | EC |  | 0.04 | 0.5 | 5 | 80 | 0.0028554 | -0.39955 | 19.2735 | 110.2206 | 0 | 0 | 1 | -75.88% | 0% | 80 | 12.2451 | Y
Buses | Diesel | Coaches Articulated >18 t | Euro VII | DPF+SCR | EC |  | 0.04 | 1 | 5 | 80 | 0.0028554 | -0.39955 | 19.2735 | 110.2206 | 0 | 0 | 1 | -97.31% | 0% | 80 | 13.7368 | Y
Buses | Diesel | Coaches Articulated >18 t | Euro VII | DPF+SCR | EC |  | 0.06 | 0 | 5 | 80 | 0.0028554 | -0.39955 | 19.2735 | 110.2206 | 0 | 0 | 1 | -89.06% | 0% | 80 | 13.1624 | Y
Buses | Diesel | Coaches Articulated >18 t | Euro VII | DPF+SCR | EC |  | 0.06 | 0.5 | 5 | 75 | 0.0028554 | -0.39955 | 19.2735 | 110.2206 | 0 | 0 | 1 | -118.8% | 0% | 75 | 14.9603 | Y
Buses | Diesel | Coaches Articulated >18 t | Euro VII | DPF+SCR | EC |  | 0.06 | 1 | 5 | 70 | 0.0028554 | -0.39955 | 19.2735 | 110.2206 | 0 | 0 | 1 | -147.6% | 0% | 70 | 17.0145 | Y
Buses | Diesel | Coaches Articulated >18 t | Euro VII | DPF+SCR | CH4 |  |  |  | 10 | 80 | -0.007703 | -0.075566 | 120.4934 | -577.3103 | -23.6053 | 3644.1536 | -17225.7134 | 20% | 0% | 80 | 0.00037609 | Y
Buses | Diesel | Coaches Articulated >18 t | Euro VII | DPF+SCR | NH3 |  |  |  | 10 | 80 | 4.5236e-06 | -0.00067287 | 0.029983 | 0.118 | 0 | 0 | 1 | 70.86% | 0% | 80 | 0.0019173 | Y
Buses | Diesel | Coaches Articulated >18 t | Euro VII | DPF+SCR | N2O |  |  |  | 1 | 80 | 0.029276 | 3.3448 | -62.0702 | 279.9548 | 1.019 | -17.1682 | 75.6178 | 53.8% | 0% | 80 | 0.035058 | Y
Buses | Diesel | Coaches Articulated >18 t | Euro VII | DPF+SCR | SPN23 |  | -0.06 | 0 | 5 | 80 | 11562415010.9369 | 764747581581.2758 | -1.4254e+13 | 1.06e+14 | 0.24155 | -4.4164 | 33.5814 | 76.16% | 0% | 80 | 23767593134.1332 | Y
Buses | Diesel | Coaches Articulated >18 t | Euro VII | DPF+SCR | SPN23 |  | -0.06 | 0.5 | 5 | 75 | 11562415010.9369 | 764747581581.2758 | -1.4254e+13 | 1.06e+14 | 0.24155 | -4.4164 | 33.5814 | 76.02% | 0% | 75 | 24759103902.151 | Y
Buses | Diesel | Coaches Articulated >18 t | Euro VII | DPF+SCR | SPN23 |  | -0.06 | 1 | 5 | 80 | 11562415010.9369 | 764747581581.2758 | -1.4254e+13 | 1.06e+14 | 0.24155 | -4.4164 | 33.5814 | 75.78% | 0% | 80 | 24148055591.9639 | Y
Buses | Diesel | Coaches Articulated >18 t | Euro VII | DPF+SCR | SPN23 |  | -0.04 | 0 | 5 | 80 | 11562415010.9369 | 764747581581.2758 | -1.4254e+13 | 1.06e+14 | 0.24155 | -4.4164 | 33.5814 | 72.97% | 0% | 80 | 26946710790.6801 | Y
Buses | Diesel | Coaches Articulated >18 t | Euro VII | DPF+SCR | SPN23 |  | -0.04 | 0.5 | 5 | 80 | 11562415010.9369 | 764747581581.2758 | -1.4254e+13 | 1.06e+14 | 0.24155 | -4.4164 | 33.5814 | 72.42% | 0% | 80 | 27492277614.0665 | Y
Buses | Diesel | Coaches Articulated >18 t | Euro VII | DPF+SCR | SPN23 |  | -0.04 | 1 | 5 | 80 | 11562415010.9369 | 764747581581.2758 | -1.4254e+13 | 1.06e+14 | 0.24155 | -4.4164 | 33.5814 | 71.86% | 0% | 80 | 28055752663.5295 | Y
Buses | Diesel | Coaches Articulated >18 t | Euro VII | DPF+SCR | SPN23 |  | -0.02 | 0 | 5 | 80 | 11562415010.9369 | 764747581581.2758 | -1.4254e+13 | 1.06e+14 | 0.24155 | -4.4164 | 33.5814 | 68.18% | 0% | 80 | 31721380121.9426 | Y
Buses | Diesel | Coaches Articulated >18 t | Euro VII | DPF+SCR | SPN23 |  | -0.02 | 0.5 | 5 | 80 | 11562415010.9369 | 764747581581.2758 | -1.4254e+13 | 1.06e+14 | 0.24155 | -4.4164 | 33.5814 | 67.14% | 0% | 80 | 32761589836.6463 | Y
Buses | Diesel | Coaches Articulated >18 t | Euro VII | DPF+SCR | SPN23 |  | -0.02 | 1 | 5 | 80 | 11562415010.9369 | 764747581581.2758 | -1.4254e+13 | 1.06e+14 | 0.24155 | -4.4164 | 33.5814 | 66.05% | 0% | 80 | 33844285836.3426 | Y
Buses | Diesel | Coaches Articulated >18 t | Euro VII | DPF+SCR | SPN23 |  | 0 | 0 | 5 | 80 | 11562415010.9369 | 764747581581.2758 | -1.4254e+13 | 1.06e+14 | 0.24155 | -4.4164 | 33.5814 | 60.36% | 0% | 80 | 39521615970.1578 | Y
Buses | Diesel | Coaches Articulated >18 t | Euro VII | DPF+SCR | SPN23 |  | 0 | 0.5 | 5 | 80 | 11562415010.9369 | 764747581581.2758 | -1.4254e+13 | 1.06e+14 | 0.24155 | -4.4164 | 33.5814 | 58.03% | 0% | 80 | 41840220005.8852 | Y
Buses | Diesel | Coaches Articulated >18 t | Euro VII | DPF+SCR | SPN23 |  | 0 | 1 | 5 | 80 | 11562415010.9369 | 764747581581.2758 | -1.4254e+13 | 1.06e+14 | 0.24155 | -4.4164 | 33.5814 | 55.67% | 0% | 80 | 44200657686.005 | Y
Buses | Diesel | Coaches Articulated >18 t | Euro VII | DPF+SCR | SPN23 |  | 0.02 | 0 | 5 | 80 | 11562415010.9369 | 764747581581.2758 | -1.4254e+13 | 1.06e+14 | 0.24155 | -4.4164 | 33.5814 | 51.07% | 0% | 80 | 48784316070.1872 | Y
Buses | Diesel | Coaches Articulated >18 t | Euro VII | DPF+SCR | SPN23 |  | 0.02 | 0.5 | 5 | 80 | 11562415010.9369 | 764747581581.2758 | -1.4254e+13 | 1.06e+14 | 0.24155 | -4.4164 | 33.5814 | 46.86% | 0% | 80 | 52979818965.1293 | Y
Buses | Diesel | Coaches Articulated >18 t | Euro VII | DPF+SCR | SPN23 |  | 0.02 | 1 | 5 | 80 | 11562415010.9369 | 764747581581.2758 | -1.4254e+13 | 1.06e+14 | 0.24155 | -4.4164 | 33.5814 | 42.65% | 0% | 80 | 57179364677.4866 | Y
Buses | Diesel | Coaches Articulated >18 t | Euro VII | DPF+SCR | SPN23 |  | 0.04 | 0 | 5 | 80 | 11562415010.9369 | 764747581581.2758 | -1.4254e+13 | 1.06e+14 | 0.24155 | -4.4164 | 33.5814 | 41.26% | 0% | 80 | 58558916239.6386 | Y
Buses | Diesel | Coaches Articulated >18 t | Euro VII | DPF+SCR | SPN23 |  | 0.04 | 0.5 | 5 | 80 | 11562415010.9369 | 764747581581.2758 | -1.4254e+13 | 1.06e+14 | 0.24155 | -4.4164 | 33.5814 | 34.86% | 0% | 80 | 64940482599.7959 | Y
Buses | Diesel | Coaches Articulated >18 t | Euro VII | DPF+SCR | SPN23 |  | 0.04 | 1 | 5 | 80 | 11562415010.9369 | 764747581581.2758 | -1.4254e+13 | 1.06e+14 | 0.24155 | -4.4164 | 33.5814 | 28.19% | 0% | 80 | 71594394499.6925 | Y
Buses | Diesel | Coaches Articulated >18 t | Euro VII | DPF+SCR | SPN23 |  | 0.06 | 0 | 5 | 80 | 11562415010.9369 | 764747581581.2758 | -1.4254e+13 | 1.06e+14 | 0.24155 | -4.4164 | 33.5814 | 30.58% | 0% | 80 | 69206183289.0561 | Y
Buses | Diesel | Coaches Articulated >18 t | Euro VII | DPF+SCR | SPN23 |  | 0.06 | 0.5 | 5 | 75 | 11562415010.9369 | 764747581581.2758 | -1.4254e+13 | 1.06e+14 | 0.24155 | -4.4164 | 33.5814 | 22.12% | 0% | 75 | 80404526805.753 | Y
Buses | Diesel | Coaches Articulated >18 t | Euro VII | DPF+SCR | SPN23 |  | 0.06 | 1 | 5 | 70 | 11562415010.9369 | 764747581581.2758 | -1.4254e+13 | 1.06e+14 | 0.24155 | -4.4164 | 33.5814 | 10.37% | 0% | 70 | 96185098514.7538 | Y
Buses | Diesel Hybrid ~ Diesel | Urban Buses Diesel Hybrid | Euro VI A/B/C | DPF+SCR | CO |  | -0.06 | 0 | 5 | 70 | 5.7121 | -75.269 | -2248.1834 | 150195.8723 | 66.1677 | -3234.0122 | 62772.3262 | 0% | 0% | 70 | 0.14082
Buses | Diesel Hybrid ~ Diesel | Urban Buses Diesel Hybrid | Euro VI A/B/C | DPF+SCR | CO |  | -0.06 | 0.5 | 5 | 70 | 5.7121 | -75.269 | -2248.1834 | 150195.8723 | 66.1677 | -3234.0122 | 62772.3262 | 0% | 0% | 70 | 0.14082
Buses | Diesel Hybrid ~ Diesel | Urban Buses Diesel Hybrid | Euro VI A/B/C | DPF+SCR | CO |  | -0.06 | 1 | 5 | 70 | 5.7121 | -75.269 | -2248.1834 | 150195.8723 | 66.1677 | -3234.0122 | 62772.3262 | 0% | 0% | 70 | 0.14082
Buses | Diesel Hybrid ~ Diesel | Urban Buses Diesel Hybrid | Euro VI A/B/C | DPF+SCR | CO |  | -0.04 | 0 | 5 | 70 | 5.7121 | -75.269 | -2248.1834 | 150195.8723 | 66.1677 | -3234.0122 | 62772.3262 | 0% | 0% | 70 | 0.14082
Buses | Diesel Hybrid ~ Diesel | Urban Buses Diesel Hybrid | Euro VI A/B/C | DPF+SCR | CO |  | -0.04 | 0.5 | 5 | 70 | 5.7121 | -75.269 | -2248.1834 | 150195.8723 | 66.1677 | -3234.0122 | 62772.3262 | 0% | 0% | 70 | 0.14082
Buses | Diesel Hybrid ~ Diesel | Urban Buses Diesel Hybrid | Euro VI A/B/C | DPF+SCR | CO |  | -0.04 | 1 | 5 | 70 | 5.7121 | -75.269 | -2248.1834 | 150195.8723 | 66.1677 | -3234.0122 | 62772.3262 | 0% | 0% | 70 | 0.14082
Buses | Diesel Hybrid ~ Diesel | Urban Buses Diesel Hybrid | Euro VI A/B/C | DPF+SCR | CO |  | -0.02 | 0 | 5 | 70 | 5.7121 | -75.269 | -2248.1834 | 150195.8723 | 66.1677 | -3234.0122 | 62772.3262 | 0% | 0% | 70 | 0.14082
Buses | Diesel Hybrid ~ Diesel | Urban Buses Diesel Hybrid | Euro VI A/B/C | DPF+SCR | CO |  | -0.02 | 0.5 | 5 | 70 | 5.7121 | -75.269 | -2248.1834 | 150195.8723 | 66.1677 | -3234.0122 | 62772.3262 | 0% | 0% | 70 | 0.14082
Buses | Diesel Hybrid ~ Diesel | Urban Buses Diesel Hybrid | Euro VI A/B/C | DPF+SCR | CO |  | -0.02 | 1 | 5 | 70 | 5.7121 | -75.269 | -2248.1834 | 150195.8723 | 66.1677 | -3234.0122 | 62772.3262 | 0% | 0% | 70 | 0.14082
Buses | Diesel Hybrid ~ Diesel | Urban Buses Diesel Hybrid | Euro VI A/B/C | DPF+SCR | CO |  | 0 | 0 | 5 | 70 | 5.7121 | -75.269 | -2248.1834 | 150195.8723 | 66.1677 | -3234.0122 | 62772.3262 | 0% | 0% | 70 | 0.14082
Buses | Diesel Hybrid ~ Diesel | Urban Buses Diesel Hybrid | Euro VI A/B/C | DPF+SCR | CO |  | 0 | 0.5 | 5 | 70 | 5.7121 | -75.269 | -2248.1834 | 150195.8723 | 66.1677 | -3234.0122 | 62772.3262 | 0% | 0% | 70 | 0.14082
Buses | Diesel Hybrid ~ Diesel | Urban Buses Diesel Hybrid | Euro VI A/B/C | DPF+SCR | CO |  | 0 | 1 | 5 | 70 | 5.7121 | -75.269 | -2248.1834 | 150195.8723 | 66.1677 | -3234.0122 | 62772.3262 | 0% | 0% | 70 | 0.14082
Buses | Diesel Hybrid ~ Diesel | Urban Buses Diesel Hybrid | Euro VI A/B/C | DPF+SCR | CO |  | 0.02 | 0 | 5 | 70 | 5.7121 | -75.269 | -2248.1834 | 150195.8723 | 66.1677 | -3234.0122 | 62772.3262 | 0% | 0% | 70 | 0.14082
Buses | Diesel Hybrid ~ Diesel | Urban Buses Diesel Hybrid | Euro VI A/B/C | DPF+SCR | CO |  | 0.02 | 0.5 | 5 | 70 | 5.7121 | -75.269 | -2248.1834 | 150195.8723 | 66.1677 | -3234.0122 | 62772.3262 | 0% | 0% | 70 | 0.14082
Buses | Diesel Hybrid ~ Diesel | Urban Buses Diesel Hybrid | Euro VI A/B/C | DPF+SCR | CO |  | 0.02 | 1 | 5 | 70 | 5.7121 | -75.269 | -2248.1834 | 150195.8723 | 66.1677 | -3234.0122 | 62772.3262 | 0% | 0% | 70 | 0.14082
Buses | Diesel Hybrid ~ Diesel | Urban Buses Diesel Hybrid | Euro VI A/B/C | DPF+SCR | CO |  | 0.04 | 0 | 5 | 70 | 5.7121 | -75.269 | -2248.1834 | 150195.8723 | 66.1677 | -3234.0122 | 62772.3262 | 0% | 0% | 70 | 0.14082
Buses | Diesel Hybrid ~ Diesel | Urban Buses Diesel Hybrid | Euro VI A/B/C | DPF+SCR | CO |  | 0.04 | 0.5 | 5 | 70 | 5.7121 | -75.269 | -2248.1834 | 150195.8723 | 66.1677 | -3234.0122 | 62772.3262 | 0% | 0% | 70 | 0.14082
Buses | Diesel Hybrid ~ Diesel | Urban Buses Diesel Hybrid | Euro VI A/B/C | DPF+SCR | CO |  | 0.04 | 1 | 5 | 70 | 5.7121 | -75.269 | -2248.1834 | 150195.8723 | 66.1677 | -3234.0122 | 62772.3262 | 0% | 0% | 70 | 0.14082
Buses | Diesel Hybrid ~ Diesel | Urban Buses Diesel Hybrid | Euro VI A/B/C | DPF+SCR | CO |  | 0.06 | 0 | 5 | 80 | 5.7121 | -75.269 | -2248.1834 | 150195.8723 | 66.1677 | -3234.0122 | 62772.3262 | 0% | 0% | 80 | 0.13258
Buses | Diesel Hybrid ~ Diesel | Urban Buses Diesel Hybrid | Euro VI A/B/C | DPF+SCR | CO |  | 0.06 | 0.5 | 5 | 65 | 5.7121 | -75.269 | -2248.1834 | 150195.8723 | 66.1677 | -3234.0122 | 62772.3262 | 0% | 0% | 65 | 0.14611
Buses | Diesel Hybrid ~ Diesel | Urban Buses Diesel Hybrid | Euro VI A/B/C | DPF+SCR | CO |  | 0.06 | 1 | 5 | 55 | 5.7121 | -75.269 | -2248.1834 | 150195.8723 | 66.1677 | -3234.0122 | 62772.3262 | 0% | 0% | 55 | 0.16015
Buses | Diesel Hybrid ~ Diesel | Urban Buses Diesel Hybrid | Euro VI A/B/C | DPF+SCR | NOx |  | -0.06 | 0 | 5 | 80 | 181.6451 | 11196.7059 | -86923.5034 | -178082.2413 | 268.4244 | 5622.8522 | -67105.0251 | 0% | 0% | 80 | 0.93739
Buses | Diesel Hybrid ~ Diesel | Urban Buses Diesel Hybrid | Euro VI A/B/C | DPF+SCR | NOx |  | -0.06 | 0.5 | 5 | 75 | 181.6451 | 11196.7059 | -86923.5034 | -178082.2413 | 268.4244 | 5622.8522 | -67105.0251 | 0% | 0% | 75 | 0.9505
Buses | Diesel Hybrid ~ Diesel | Urban Buses Diesel Hybrid | Euro VI A/B/C | DPF+SCR | NOx |  | -0.06 | 1 | 5 | 75 | 181.6451 | 11196.7059 | -86923.5034 | -178082.2413 | 268.4244 | 5622.8522 | -67105.0251 | 0% | 0% | 75 | 0.9505
Buses | Diesel Hybrid ~ Diesel | Urban Buses Diesel Hybrid | Euro VI A/B/C | DPF+SCR | NOx |  | -0.04 | 0 | 5 | 70 | 181.6451 | 11196.7059 | -86923.5034 | -178082.2413 | 268.4244 | 5622.8522 | -67105.0251 | 0% | 0% | 70 | 0.96503
Buses | Diesel Hybrid ~ Diesel | Urban Buses Diesel Hybrid | Euro VI A/B/C | DPF+SCR | NOx |  | -0.04 | 0.5 | 5 | 70 | 181.6451 | 11196.7059 | -86923.5034 | -178082.2413 | 268.4244 | 5622.8522 | -67105.0251 | 0% | 0% | 70 | 0.96503
Buses | Diesel Hybrid ~ Diesel | Urban Buses Diesel Hybrid | Euro VI A/B/C | DPF+SCR | NOx |  | -0.04 | 1 | 5 | 70 | 181.6451 | 11196.7059 | -86923.5034 | -178082.2413 | 268.4244 | 5622.8522 | -67105.0251 | 0% | 0% | 70 | 0.96503
Buses | Diesel Hybrid ~ Diesel | Urban Buses Diesel Hybrid | Euro VI A/B/C | DPF+SCR | NOx |  | -0.02 | 0 | 5 | 70 | 181.6451 | 11196.7059 | -86923.5034 | -178082.2413 | 268.4244 | 5622.8522 | -67105.0251 | 0% | 0% | 70 | 0.96503
Buses | Diesel Hybrid ~ Diesel | Urban Buses Diesel Hybrid | Euro VI A/B/C | DPF+SCR | NOx |  | -0.02 | 0.5 | 5 | 70 | 181.6451 | 11196.7059 | -86923.5034 | -178082.2413 | 268.4244 | 5622.8522 | -67105.0251 | 0% | 0% | 70 | 0.96503
Buses | Diesel Hybrid ~ Diesel | Urban Buses Diesel Hybrid | Euro VI A/B/C | DPF+SCR | NOx |  | -0.02 | 1 | 5 | 70 | 181.6451 | 11196.7059 | -86923.5034 | -178082.2413 | 268.4244 | 5622.8522 | -67105.0251 | 0% | 0% | 70 | 0.96503
Buses | Diesel Hybrid ~ Diesel | Urban Buses Diesel Hybrid | Euro VI A/B/C | DPF+SCR | NOx |  | 0 | 0 | 5 | 70 | 181.6451 | 11196.7059 | -86923.5034 | -178082.2413 | 268.4244 | 5622.8522 | -67105.0251 | 0% | 0% | 70 | 0.96503
Buses | Diesel Hybrid ~ Diesel | Urban Buses Diesel Hybrid | Euro VI A/B/C | DPF+SCR | NOx |  | 0 | 0.5 | 5 | 70 | 181.6451 | 11196.7059 | -86923.5034 | -178082.2413 | 268.4244 | 5622.8522 | -67105.0251 | 0% | 0% | 70 | 0.96503
Buses | Diesel Hybrid ~ Diesel | Urban Buses Diesel Hybrid | Euro VI A/B/C | DPF+SCR | NOx |  | 0 | 1 | 5 | 70 | 181.6451 | 11196.7059 | -86923.5034 | -178082.2413 | 268.4244 | 5622.8522 | -67105.0251 | 0% | 0% | 70 | 0.96503
Buses | Diesel Hybrid ~ Diesel | Urban Buses Diesel Hybrid | Euro VI A/B/C | DPF+SCR | NOx |  | 0.02 | 0 | 5 | 70 | 181.6451 | 11196.7059 | -86923.5034 | -178082.2413 | 268.4244 | 5622.8522 | -67105.0251 | 0% | 0% | 70 | 0.96503
Buses | Diesel Hybrid ~ Diesel | Urban Buses Diesel Hybrid | Euro VI A/B/C | DPF+SCR | NOx |  | 0.02 | 0.5 | 5 | 70 | 181.6451 | 11196.7059 | -86923.5034 | -178082.2413 | 268.4244 | 5622.8522 | -67105.0251 | 0% | 0% | 70 | 0.96503
Buses | Diesel Hybrid ~ Diesel | Urban Buses Diesel Hybrid | Euro VI A/B/C | DPF+SCR | NOx |  | 0.02 | 1 | 5 | 70 | 181.6451 | 11196.7059 | -86923.5034 | -178082.2413 | 268.4244 | 5622.8522 | -67105.0251 | 0% | 0% | 70 | 0.96503
Buses | Diesel Hybrid ~ Diesel | Urban Buses Diesel Hybrid | Euro VI A/B/C | DPF+SCR | NOx |  | 0.04 | 0 | 5 | 70 | 181.6451 | 11196.7059 | -86923.5034 | -178082.2413 | 268.4244 | 5622.8522 | -67105.0251 | 0% | 0% | 70 | 0.96503
Buses | Diesel Hybrid ~ Diesel | Urban Buses Diesel Hybrid | Euro VI A/B/C | DPF+SCR | NOx |  | 0.04 | 0.5 | 5 | 70 | 181.6451 | 11196.7059 | -86923.5034 | -178082.2413 | 268.4244 | 5622.8522 | -67105.0251 | 0% | 0% | 70 | 0.96503
Buses | Diesel Hybrid ~ Diesel | Urban Buses Diesel Hybrid | Euro VI A/B/C | DPF+SCR | NOx |  | 0.04 | 1 | 5 | 70 | 181.6451 | 11196.7059 | -86923.5034 | -178082.2413 | 268.4244 | 5622.8522 | -67105.0251 | 0% | 0% | 70 | 0.96503
Buses | Diesel Hybrid ~ Diesel | Urban Buses Diesel Hybrid | Euro VI A/B/C | DPF+SCR | NOx |  | 0.06 | 0 | 5 | 80 | 181.6451 | 11196.7059 | -86923.5034 | -178082.2413 | 268.4244 | 5622.8522 | -67105.0251 | 0% | 0% | 80 | 0.93739
Buses | Diesel Hybrid ~ Diesel | Urban Buses Diesel Hybrid | Euro VI A/B/C | DPF+SCR | NOx |  | 0.06 | 0.5 | 5 | 65 | 181.6451 | 11196.7059 | -86923.5034 | -178082.2413 | 268.4244 | 5622.8522 | -67105.0251 | 0% | 0% | 65 | 0.98122
Buses | Diesel Hybrid ~ Diesel | Urban Buses Diesel Hybrid | Euro VI A/B/C | DPF+SCR | NOx |  | 0.06 | 1 | 5 | 55 | 181.6451 | 11196.7059 | -86923.5034 | -178082.2413 | 268.4244 | 5622.8522 | -67105.0251 | 0% | 0% | 55 | 1.0199
Buses | Diesel Hybrid ~ Diesel | Urban Buses Diesel Hybrid | Euro VI A/B/C | DPF+SCR | VOC |  | -0.06 | 0 | 5 | 70 | -0.0010812 | 0.10145 | -0.45441 | 1.129 | 0.16787 | -0.68579 | 2.0778 | 0% | 0% | 70 | 0.0017586
Buses | Diesel Hybrid ~ Diesel | Urban Buses Diesel Hybrid | Euro VI A/B/C | DPF+SCR | VOC |  | -0.06 | 0.5 | 5 | 70 | -0.0011258 | 0.10482 | -0.52685 | 1.1752 | 0.18804 | -0.92446 | 2.3465 | 0% | 0% | 70 | 0.0015259
Buses | Diesel Hybrid ~ Diesel | Urban Buses Diesel Hybrid | Euro VI A/B/C | DPF+SCR | VOC |  | -0.06 | 1 | 5 | 70 | -0.0011786 | 0.11064 | -0.60397 | 1.2262 | 0.2099 | -1.163 | 2.5749 | 0% | 0% | 70 | 0.0014569
Buses | Diesel Hybrid ~ Diesel | Urban Buses Diesel Hybrid | Euro VI A/B/C | DPF+SCR | VOC |  | -0.04 | 0 | 5 | 70 | -1.4882e-05 | 0.0025011 | -0.02966 | 1.064 | 0.0049009 | -0.092694 | 2.2676 | 0% | 0% | 70 | 0.0044307
Buses | Diesel Hybrid ~ Diesel | Urban Buses Diesel Hybrid | Euro VI A/B/C | DPF+SCR | VOC |  | -0.04 | 0.5 | 5 | 70 | -0.0033143 | 0.35411 | -0.16246 | 1.0604 | 0.48158 | 1.1665 | 0.17221 | 0% | 0% | 70 | 0.0034405
Buses | Diesel Hybrid ~ Diesel | Urban Buses Diesel Hybrid | Euro VI A/B/C | DPF+SCR | VOC |  | -0.04 | 1 | 5 | 70 | -0.0037662 | 0.38243 | -0.37097 | 1.1572 | 0.52903 | 0.92468 | 0.22543 | 0% | 0% | 70 | 0.002996
Buses | Diesel Hybrid ~ Diesel | Urban Buses Diesel Hybrid | Euro VI A/B/C | DPF+SCR | VOC |  | -0.02 | 0 | 5 | 70 | 2.2812e-05 | -0.0021673 | 0.060999 | 1.251 | 0.00051624 | -0.042598 | 2.8167 | 0% | 0% | 70 | 0.016468
Buses | Diesel Hybrid ~ Diesel | Urban Buses Diesel Hybrid | Euro VI A/B/C | DPF+SCR | VOC |  | -0.02 | 0.5 | 5 | 70 | 1.4399e-05 | -0.0020126 | 0.077318 | 1.0549 | -0.0003305 | 0.015664 | 2.3864 | 0% | 0% | 70 | 0.01184
Buses | Diesel Hybrid ~ Diesel | Urban Buses Diesel Hybrid | Euro VI A/B/C | DPF+SCR | VOC |  | -0.02 | 1 | 5 | 70 | 2.1535e-05 | 0.0022164 | 0.13692 | 3.2068 | 0.009488 | -0.04626 | 7.0678 | 0% | 0% | 70 | 0.0088115
Buses | Diesel Hybrid ~ Diesel | Urban Buses Diesel Hybrid | Euro VI A/B/C | DPF+SCR | VOC |  | 0 | 0 | 5 | 70 | 1.1934e-05 | -0.0013495 | 0.063056 | 0.9543 | 8.6381e-05 | -0.0059758 | 1.9098 | 0% | 0% | 70 | 0.021256
Buses | Diesel Hybrid ~ Diesel | Urban Buses Diesel Hybrid | Euro VI A/B/C | DPF+SCR | VOC |  | 0 | 0.5 | 5 | 70 | 2.9311e-05 | -0.0053816 | 0.33019 | 4.4501 | -0.0010186 | 0.055014 | 8.7169 | 0% | 0% | 70 | 0.021207
Buses | Diesel Hybrid ~ Diesel | Urban Buses Diesel Hybrid | Euro VI A/B/C | DPF+SCR | VOC |  | 0 | 1 | 5 | 70 | 2.1077e-05 | -0.0042987 | 0.27442 | 3.8189 | -0.00094753 | 0.049464 | 7.3397 | 0% | 0% | 70 | 0.021324
Buses | Diesel Hybrid ~ Diesel | Urban Buses Diesel Hybrid | Euro VI A/B/C | DPF+SCR | VOC |  | 0.02 | 0 | 5 | 70 | 9.6478e-06 | -0.00071051 | 0.065562 | 1.1635 | 0.00022138 | 0.0019701 | 1.985 | 0% | 0% | 70 | 0.024854
Buses | Diesel Hybrid ~ Diesel | Urban Buses Diesel Hybrid | Euro VI A/B/C | DPF+SCR | VOC |  | 0.02 | 0.5 | 5 | 70 | 1.2326e-05 | 0.00051344 | 0.073363 | 1.1811 | 0.00068453 | 0.024595 | 1.9122 | 0% | 0% | 70 | 0.026699
Buses | Diesel Hybrid ~ Diesel | Urban Buses Diesel Hybrid | Euro VI A/B/C | DPF+SCR | VOC |  | 0.02 | 1 | 5 | 70 | 0.00011486 | 0.059727 | 1.179 | 0.19055 | 0.017726 | 1.7577 | 0.42628 | 0% | 0% | 70 | 0.028173
Buses | Diesel Hybrid ~ Diesel | Urban Buses Diesel Hybrid | Euro VI A/B/C | DPF+SCR | VOC |  | 0.04 | 0 | 5 | 70 | -2.9443e-05 | 0.00083731 | 0.16507 | 1.4048 | -0.0015791 | 0.12694 | 2.2027 | 0% | 0% | 70 | 0.02969
Buses | Diesel Hybrid ~ Diesel | Urban Buses Diesel Hybrid | Euro VI A/B/C | DPF+SCR | VOC |  | 0.04 | 0.5 | 5 | 70 | -0.00012057 | 0.008796 | 0.41116 | 1.3287 | -0.004176 | 0.4673 | 2.0329 | 0% | 0% | 70 | 0.031864
Buses | Diesel Hybrid ~ Diesel | Urban Buses Diesel Hybrid | Euro VI A/B/C | DPF+SCR | VOC |  | 0.04 | 1 | 5 | 70 | 1.6687e-06 | -0.0012486 | 0.060767 | 1.3671 | -0.00017227 | -0.015379 | 1.9499 | 0% | 0% | 70 | 0.036683
Buses | Diesel Hybrid ~ Diesel | Urban Buses Diesel Hybrid | Euro VI A/B/C | DPF+SCR | VOC |  | 0.06 | 0 | 5 | 80 | -0.0003362 | 0.02381 | 0.88642 | 0.98852 | -0.01072 | 1.1303 | 1.5843 | 0% | 0% | 80 | 0.027858
Buses | Diesel Hybrid ~ Diesel | Urban Buses Diesel Hybrid | Euro VI A/B/C | DPF+SCR | VOC |  | 0.06 | 0.5 | 5 | 65 | -0.00047718 | 0.040242 | 1.2039 | 0.96355 | -0.010871 | 1.4864 | 1.5182 | 0% | 0% | 65 | 0.034833
Buses | Diesel Hybrid ~ Diesel | Urban Buses Diesel Hybrid | Euro VI A/B/C | DPF+SCR | VOC |  | 0.06 | 1 | 5 | 55 | -5.4247e-05 | 0.00037572 | 0.25887 | 1.8148 | -0.0026845 | 0.15749 | 2.4904 | 0% | 0% | 55 | 0.048956
Buses | Diesel Hybrid ~ Diesel | Urban Buses Diesel Hybrid | Euro VI A/B/C | DPF+SCR | PM Exhaust | Urban Peak |  |  | 5 | 70 | 0.0057852 | -0.64042 | 27.5133 | 0 | 0 | 0 | 1 | 99.93% | 0% | 70 | 0.0072333
Buses | Diesel Hybrid ~ Diesel | Urban Buses Diesel Hybrid | Euro VI A/B/C | DPF+SCR | PM Exhaust | Urban Off Peak |  |  | 5 | 70 | 0.0057852 | -0.64042 | 27.5133 | 0 | 0 | 0 | 1 | 99.93% | 0% | 70 | 0.0072333
Buses | Diesel Hybrid ~ Diesel | Urban Buses Diesel Hybrid | Euro VI A/B/C | DPF+SCR | PM Exhaust | Rural |  |  | 5 | 70 | 0.0057852 | -0.64042 | 27.5133 | 0 | 0 | 0 | 1 | 99.96% | 0% | 70 | 0.00434
Buses | Diesel Hybrid ~ Diesel | Urban Buses Diesel Hybrid | Euro VI A/B/C | DPF+SCR | PM Exhaust | Highway |  |  | 5 | 70 | 0.0057852 | -0.64042 | 27.5133 | 0 | 0 | 0 | 1 | 99.96% | 0% | 70 | 0.00434
Buses | Diesel Hybrid ~ Diesel | Urban Buses Diesel Hybrid | Euro VI A/B/C | DPF+SCR | EC |  |  |  | 5 | 70 | 3.9957 | -540.6649 | 19482.5155 | 28950.3106 | 0.22245 | -35.19 | 1553.7222 | 0% | 0% | 70 | 9.0237
Buses | Diesel Hybrid ~ Diesel | Urban Buses Diesel Hybrid | Euro VI A/B/C | DPF+SCR | CH4 | Urban Peak |  |  | 10 | 70 | 0 | 0 | 175 | 0 | 0 | 0 | 1000 | 97% | 0% | 70 | 0.00525
Buses | Diesel Hybrid ~ Diesel | Urban Buses Diesel Hybrid | Euro VI A/B/C | DPF+SCR | CH4 | Urban Off Peak |  |  | 10 | 70 | 0 | 0 | 175 | 0 | 0 | 0 | 1000 | 97% | 0% | 70 | 0.00525
Buses | Diesel Hybrid ~ Diesel | Urban Buses Diesel Hybrid | Euro VI A/B/C | DPF+SCR | CH4 | Rural |  |  | 10 | 70 | 0 | 0 | 80 | 0 | 0 | 0 | 1000 | 97% | 0% | 70 | 0.0024
Buses | Diesel Hybrid ~ Diesel | Urban Buses Diesel Hybrid | Euro VI A/B/C | DPF+SCR | CH4 | Highway |  |  | 10 | 70 | 0 | 0 | 70 | 0 | 0 | 0 | 1000 | 97% | 0% | 70 | 0.0021
Buses | Diesel Hybrid ~ Diesel | Urban Buses Diesel Hybrid | Euro VI A/B/C | DPF+SCR | NH3 | Urban Peak |  |  | 10 | 70 | 0 | 0 | 0.009 | 0 | 0 | 0 | 1 | 0% | 0% | 70 | 0.009
Buses | Diesel Hybrid ~ Diesel | Urban Buses Diesel Hybrid | Euro VI A/B/C | DPF+SCR | NH3 | Urban Off Peak |  |  | 10 | 70 | 0 | 0 | 0.009 | 0 | 0 | 0 | 1 | 0% | 0% | 70 | 0.009
Buses | Diesel Hybrid ~ Diesel | Urban Buses Diesel Hybrid | Euro VI A/B/C | DPF+SCR | NH3 | Rural |  |  | 10 | 70 | 0 | 0 | 0.009 | 0 | 0 | 0 | 1 | 0% | 0% | 70 | 0.009
Buses | Diesel Hybrid ~ Diesel | Urban Buses Diesel Hybrid | Euro VI A/B/C | DPF+SCR | NH3 | Highway |  |  | 10 | 70 | 0 | 0 | 0.009 | 0 | 0 | 0 | 1 | 0% | 0% | 70 | 0.009
Buses | Diesel Hybrid ~ Diesel | Urban Buses Diesel Hybrid | Euro VI A/B/C | DPF+SCR | N2O | Urban Peak |  |  | 1 | 70 | 0 | 0 | 0.0415 | 0 | 0 | 0 | 1 | 0% | 0% | 70 | 0.0415
Buses | Diesel Hybrid ~ Diesel | Urban Buses Diesel Hybrid | Euro VI A/B/C | DPF+SCR | N2O | Urban Off Peak |  |  | 1 | 70 | 0 | 0 | 0.0415 | 0 | 0 | 0 | 1 | 0% | 0% | 70 | 0.0415
Buses | Diesel Hybrid ~ Diesel | Urban Buses Diesel Hybrid | Euro VI A/B/C | DPF+SCR | N2O | Rural |  |  | 1 | 70 | 0 | 0 | 0.0415 | 0 | 0 | 0 | 1 | 0% | 0% | 70 | 0.0415
Buses | Diesel Hybrid ~ Diesel | Urban Buses Diesel Hybrid | Euro VI A/B/C | DPF+SCR | N2O | Highway |  |  | 1 | 70 | 0 | 0 | 0.0415 | 0 | 0 | 0 | 1 | 0% | 0% | 70 | 0.0415
Buses | Diesel Hybrid ~ Diesel | Urban Buses Diesel Hybrid | Euro VI A/B/C | DPF+SCR | SPN23 | Urban Peak |  |  | 5 | 70 | 36.7896 | 193.3065 | -3001.942 | -8736.3974 | 0.55481 | -1.2542 | -31.1429 | -9999999999 | 0% | 70 | 733467655250.8787
Buses | Diesel Hybrid ~ Diesel | Urban Buses Diesel Hybrid | Euro VI A/B/C | DPF+SCR | SPN23 | Urban Off Peak |  |  | 5 | 70 | 36.7896 | 193.3065 | -3001.942 | -8736.3974 | 0.55481 | -1.2542 | -31.1429 | -9999999999 | 0% | 70 | 733467655250.8787
Buses | Diesel Hybrid ~ Diesel | Urban Buses Diesel Hybrid | Euro VI A/B/C | DPF+SCR | SPN23 | Rural |  |  | 5 | 70 | 36.7896 | 193.3065 | -3001.942 | -8736.3974 | 0.55481 | -1.2542 | -31.1429 | -9999999999 | 0% | 70 | 733467655250.8787
Buses | Diesel Hybrid ~ Diesel | Urban Buses Diesel Hybrid | Euro VI A/B/C | DPF+SCR | SPN23 | Highway |  |  | 5 | 70 | 36.7896 | 193.3065 | -3001.942 | -8736.3974 | 0.55481 | -1.2542 | -31.1429 | -9999999999 | 0% | 70 | 733467655250.8787
Buses | Diesel Hybrid ~ Electricity | Urban Buses Diesel Hybrid | Euro VI A/B/C | DPF+SCR | EC |  |  |  | 5 | 85 | 0.002583 | -0.2872 | 10.7565 | 0 | 0 | 0 | 1 | 0% | 0% | 80 | 4.3122
Buses | Diesel Hybrid ~ Diesel | Urban Buses Diesel Hybrid | Euro VI D/E | DPF+SCR | CO |  | -0.06 | 0 | 5 | 70 | 5.7121 | -75.269 | -2248.1834 | 150195.8723 | 66.1677 | -3234.0122 | 62772.3262 | 0% | 0% | 70 | 0.14082
Buses | Diesel Hybrid ~ Diesel | Urban Buses Diesel Hybrid | Euro VI D/E | DPF+SCR | CO |  | -0.06 | 0.5 | 5 | 70 | 5.7121 | -75.269 | -2248.1834 | 150195.8723 | 66.1677 | -3234.0122 | 62772.3262 | 0% | 0% | 70 | 0.14082
Buses | Diesel Hybrid ~ Diesel | Urban Buses Diesel Hybrid | Euro VI D/E | DPF+SCR | CO |  | -0.06 | 1 | 5 | 70 | 5.7121 | -75.269 | -2248.1834 | 150195.8723 | 66.1677 | -3234.0122 | 62772.3262 | 0% | 0% | 70 | 0.14082
Buses | Diesel Hybrid ~ Diesel | Urban Buses Diesel Hybrid | Euro VI D/E | DPF+SCR | CO |  | -0.04 | 0 | 5 | 70 | 5.7121 | -75.269 | -2248.1834 | 150195.8723 | 66.1677 | -3234.0122 | 62772.3262 | 0% | 0% | 70 | 0.14082
Buses | Diesel Hybrid ~ Diesel | Urban Buses Diesel Hybrid | Euro VI D/E | DPF+SCR | CO |  | -0.04 | 0.5 | 5 | 70 | 5.7121 | -75.269 | -2248.1834 | 150195.8723 | 66.1677 | -3234.0122 | 62772.3262 | 0% | 0% | 70 | 0.14082
Buses | Diesel Hybrid ~ Diesel | Urban Buses Diesel Hybrid | Euro VI D/E | DPF+SCR | CO |  | -0.04 | 1 | 5 | 70 | 5.7121 | -75.269 | -2248.1834 | 150195.8723 | 66.1677 | -3234.0122 | 62772.3262 | 0% | 0% | 70 | 0.14082
Buses | Diesel Hybrid ~ Diesel | Urban Buses Diesel Hybrid | Euro VI D/E | DPF+SCR | CO |  | -0.02 | 0 | 5 | 70 | 5.7121 | -75.269 | -2248.1834 | 150195.8723 | 66.1677 | -3234.0122 | 62772.3262 | 0% | 0% | 70 | 0.14082
Buses | Diesel Hybrid ~ Diesel | Urban Buses Diesel Hybrid | Euro VI D/E | DPF+SCR | CO |  | -0.02 | 0.5 | 5 | 70 | 5.7121 | -75.269 | -2248.1834 | 150195.8723 | 66.1677 | -3234.0122 | 62772.3262 | 0% | 0% | 70 | 0.14082
Buses | Diesel Hybrid ~ Diesel | Urban Buses Diesel Hybrid | Euro VI D/E | DPF+SCR | CO |  | -0.02 | 1 | 5 | 70 | 5.7121 | -75.269 | -2248.1834 | 150195.8723 | 66.1677 | -3234.0122 | 62772.3262 | 0% | 0% | 70 | 0.14082
Buses | Diesel Hybrid ~ Diesel | Urban Buses Diesel Hybrid | Euro VI D/E | DPF+SCR | CO |  | 0 | 0 | 5 | 70 | 5.7121 | -75.269 | -2248.1834 | 150195.8723 | 66.1677 | -3234.0122 | 62772.3262 | 0% | 0% | 70 | 0.14082
Buses | Diesel Hybrid ~ Diesel | Urban Buses Diesel Hybrid | Euro VI D/E | DPF+SCR | CO |  | 0 | 0.5 | 5 | 70 | 5.7121 | -75.269 | -2248.1834 | 150195.8723 | 66.1677 | -3234.0122 | 62772.3262 | 0% | 0% | 70 | 0.14082
Buses | Diesel Hybrid ~ Diesel | Urban Buses Diesel Hybrid | Euro VI D/E | DPF+SCR | CO |  | 0 | 1 | 5 | 70 | 5.7121 | -75.269 | -2248.1834 | 150195.8723 | 66.1677 | -3234.0122 | 62772.3262 | 0% | 0% | 70 | 0.14082
Buses | Diesel Hybrid ~ Diesel | Urban Buses Diesel Hybrid | Euro VI D/E | DPF+SCR | CO |  | 0.02 | 0 | 5 | 70 | 5.7121 | -75.269 | -2248.1834 | 150195.8723 | 66.1677 | -3234.0122 | 62772.3262 | 0% | 0% | 70 | 0.14082
Buses | Diesel Hybrid ~ Diesel | Urban Buses Diesel Hybrid | Euro VI D/E | DPF+SCR | CO |  | 0.02 | 0.5 | 5 | 70 | 5.7121 | -75.269 | -2248.1834 | 150195.8723 | 66.1677 | -3234.0122 | 62772.3262 | 0% | 0% | 70 | 0.14082
Buses | Diesel Hybrid ~ Diesel | Urban Buses Diesel Hybrid | Euro VI D/E | DPF+SCR | CO |  | 0.02 | 1 | 5 | 70 | 5.7121 | -75.269 | -2248.1834 | 150195.8723 | 66.1677 | -3234.0122 | 62772.3262 | 0% | 0% | 70 | 0.14082
Buses | Diesel Hybrid ~ Diesel | Urban Buses Diesel Hybrid | Euro VI D/E | DPF+SCR | CO |  | 0.04 | 0 | 5 | 70 | 5.7121 | -75.269 | -2248.1834 | 150195.8723 | 66.1677 | -3234.0122 | 62772.3262 | 0% | 0% | 70 | 0.14082
Buses | Diesel Hybrid ~ Diesel | Urban Buses Diesel Hybrid | Euro VI D/E | DPF+SCR | CO |  | 0.04 | 0.5 | 5 | 70 | 5.7121 | -75.269 | -2248.1834 | 150195.8723 | 66.1677 | -3234.0122 | 62772.3262 | 0% | 0% | 70 | 0.14082
Buses | Diesel Hybrid ~ Diesel | Urban Buses Diesel Hybrid | Euro VI D/E | DPF+SCR | CO |  | 0.04 | 1 | 5 | 70 | 5.7121 | -75.269 | -2248.1834 | 150195.8723 | 66.1677 | -3234.0122 | 62772.3262 | 0% | 0% | 70 | 0.14082
Buses | Diesel Hybrid ~ Diesel | Urban Buses Diesel Hybrid | Euro VI D/E | DPF+SCR | CO |  | 0.06 | 0 | 5 | 80 | 5.7121 | -75.269 | -2248.1834 | 150195.8723 | 66.1677 | -3234.0122 | 62772.3262 | 0% | 0% | 80 | 0.13258
Buses | Diesel Hybrid ~ Diesel | Urban Buses Diesel Hybrid | Euro VI D/E | DPF+SCR | CO |  | 0.06 | 0.5 | 5 | 65 | 5.7121 | -75.269 | -2248.1834 | 150195.8723 | 66.1677 | -3234.0122 | 62772.3262 | 0% | 0% | 65 | 0.14611
Buses | Diesel Hybrid ~ Diesel | Urban Buses Diesel Hybrid | Euro VI D/E | DPF+SCR | CO |  | 0.06 | 1 | 5 | 55 | 5.7121 | -75.269 | -2248.1834 | 150195.8723 | 66.1677 | -3234.0122 | 62772.3262 | 0% | 0% | 55 | 0.16015
Buses | Diesel Hybrid ~ Diesel | Urban Buses Diesel Hybrid | Euro VI D/E | DPF+SCR | NOx |  | -0.06 | 0 | 5 | 80 | 181.6451 | 11196.7059 | -86923.5034 | -178082.2413 | 268.4244 | 5622.8522 | -67105.0251 | 0% | 0% | 80 | 0.93739
Buses | Diesel Hybrid ~ Diesel | Urban Buses Diesel Hybrid | Euro VI D/E | DPF+SCR | NOx |  | -0.06 | 0.5 | 5 | 75 | 181.6451 | 11196.7059 | -86923.5034 | -178082.2413 | 268.4244 | 5622.8522 | -67105.0251 | 0% | 0% | 75 | 0.9505
Buses | Diesel Hybrid ~ Diesel | Urban Buses Diesel Hybrid | Euro VI D/E | DPF+SCR | NOx |  | -0.06 | 1 | 5 | 75 | 181.6451 | 11196.7059 | -86923.5034 | -178082.2413 | 268.4244 | 5622.8522 | -67105.0251 | 0% | 0% | 75 | 0.9505
Buses | Diesel Hybrid ~ Diesel | Urban Buses Diesel Hybrid | Euro VI D/E | DPF+SCR | NOx |  | -0.04 | 0 | 5 | 70 | 181.6451 | 11196.7059 | -86923.5034 | -178082.2413 | 268.4244 | 5622.8522 | -67105.0251 | 0% | 0% | 70 | 0.96503
Buses | Diesel Hybrid ~ Diesel | Urban Buses Diesel Hybrid | Euro VI D/E | DPF+SCR | NOx |  | -0.04 | 0.5 | 5 | 70 | 181.6451 | 11196.7059 | -86923.5034 | -178082.2413 | 268.4244 | 5622.8522 | -67105.0251 | 0% | 0% | 70 | 0.96503
Buses | Diesel Hybrid ~ Diesel | Urban Buses Diesel Hybrid | Euro VI D/E | DPF+SCR | NOx |  | -0.04 | 1 | 5 | 70 | 181.6451 | 11196.7059 | -86923.5034 | -178082.2413 | 268.4244 | 5622.8522 | -67105.0251 | 0% | 0% | 70 | 0.96503
Buses | Diesel Hybrid ~ Diesel | Urban Buses Diesel Hybrid | Euro VI D/E | DPF+SCR | NOx |  | -0.02 | 0 | 5 | 70 | 181.6451 | 11196.7059 | -86923.5034 | -178082.2413 | 268.4244 | 5622.8522 | -67105.0251 | 0% | 0% | 70 | 0.96503
Buses | Diesel Hybrid ~ Diesel | Urban Buses Diesel Hybrid | Euro VI D/E | DPF+SCR | NOx |  | -0.02 | 0.5 | 5 | 70 | 181.6451 | 11196.7059 | -86923.5034 | -178082.2413 | 268.4244 | 5622.8522 | -67105.0251 | 0% | 0% | 70 | 0.96503
Buses | Diesel Hybrid ~ Diesel | Urban Buses Diesel Hybrid | Euro VI D/E | DPF+SCR | NOx |  | -0.02 | 1 | 5 | 70 | 181.6451 | 11196.7059 | -86923.5034 | -178082.2413 | 268.4244 | 5622.8522 | -67105.0251 | 0% | 0% | 70 | 0.96503
Buses | Diesel Hybrid ~ Diesel | Urban Buses Diesel Hybrid | Euro VI D/E | DPF+SCR | NOx |  | 0 | 0 | 5 | 70 | 181.6451 | 11196.7059 | -86923.5034 | -178082.2413 | 268.4244 | 5622.8522 | -67105.0251 | 0% | 0% | 70 | 0.96503
Buses | Diesel Hybrid ~ Diesel | Urban Buses Diesel Hybrid | Euro VI D/E | DPF+SCR | NOx |  | 0 | 0.5 | 5 | 70 | 181.6451 | 11196.7059 | -86923.5034 | -178082.2413 | 268.4244 | 5622.8522 | -67105.0251 | 0% | 0% | 70 | 0.96503
Buses | Diesel Hybrid ~ Diesel | Urban Buses Diesel Hybrid | Euro VI D/E | DPF+SCR | NOx |  | 0 | 1 | 5 | 70 | 181.6451 | 11196.7059 | -86923.5034 | -178082.2413 | 268.4244 | 5622.8522 | -67105.0251 | 0% | 0% | 70 | 0.96503
Buses | Diesel Hybrid ~ Diesel | Urban Buses Diesel Hybrid | Euro VI D/E | DPF+SCR | NOx |  | 0.02 | 0 | 5 | 70 | 181.6451 | 11196.7059 | -86923.5034 | -178082.2413 | 268.4244 | 5622.8522 | -67105.0251 | 0% | 0% | 70 | 0.96503
Buses | Diesel Hybrid ~ Diesel | Urban Buses Diesel Hybrid | Euro VI D/E | DPF+SCR | NOx |  | 0.02 | 0.5 | 5 | 70 | 181.6451 | 11196.7059 | -86923.5034 | -178082.2413 | 268.4244 | 5622.8522 | -67105.0251 | 0% | 0% | 70 | 0.96503
Buses | Diesel Hybrid ~ Diesel | Urban Buses Diesel Hybrid | Euro VI D/E | DPF+SCR | NOx |  | 0.02 | 1 | 5 | 70 | 181.6451 | 11196.7059 | -86923.5034 | -178082.2413 | 268.4244 | 5622.8522 | -67105.0251 | 0% | 0% | 70 | 0.96503
Buses | Diesel Hybrid ~ Diesel | Urban Buses Diesel Hybrid | Euro VI D/E | DPF+SCR | NOx |  | 0.04 | 0 | 5 | 70 | 181.6451 | 11196.7059 | -86923.5034 | -178082.2413 | 268.4244 | 5622.8522 | -67105.0251 | 0% | 0% | 70 | 0.96503
Buses | Diesel Hybrid ~ Diesel | Urban Buses Diesel Hybrid | Euro VI D/E | DPF+SCR | NOx |  | 0.04 | 0.5 | 5 | 70 | 181.6451 | 11196.7059 | -86923.5034 | -178082.2413 | 268.4244 | 5622.8522 | -67105.0251 | 0% | 0% | 70 | 0.96503
Buses | Diesel Hybrid ~ Diesel | Urban Buses Diesel Hybrid | Euro VI D/E | DPF+SCR | NOx |  | 0.04 | 1 | 5 | 70 | 181.6451 | 11196.7059 | -86923.5034 | -178082.2413 | 268.4244 | 5622.8522 | -67105.0251 | 0% | 0% | 70 | 0.96503
Buses | Diesel Hybrid ~ Diesel | Urban Buses Diesel Hybrid | Euro VI D/E | DPF+SCR | NOx |  | 0.06 | 0 | 5 | 80 | 181.6451 | 11196.7059 | -86923.5034 | -178082.2413 | 268.4244 | 5622.8522 | -67105.0251 | 0% | 0% | 80 | 0.93739
Buses | Diesel Hybrid ~ Diesel | Urban Buses Diesel Hybrid | Euro VI D/E | DPF+SCR | NOx |  | 0.06 | 0.5 | 5 | 65 | 181.6451 | 11196.7059 | -86923.5034 | -178082.2413 | 268.4244 | 5622.8522 | -67105.0251 | 0% | 0% | 65 | 0.98122
Buses | Diesel Hybrid ~ Diesel | Urban Buses Diesel Hybrid | Euro VI D/E | DPF+SCR | NOx |  | 0.06 | 1 | 5 | 55 | 181.6451 | 11196.7059 | -86923.5034 | -178082.2413 | 268.4244 | 5622.8522 | -67105.0251 | 0% | 0% | 55 | 1.0199
Buses | Diesel Hybrid ~ Diesel | Urban Buses Diesel Hybrid | Euro VI D/E | DPF+SCR | VOC |  | -0.06 | 0 | 5 | 70 | -0.0010812 | 0.10145 | -0.45441 | 1.129 | 0.16787 | -0.68579 | 2.0778 | 0% | 0% | 70 | 0.0017586
Buses | Diesel Hybrid ~ Diesel | Urban Buses Diesel Hybrid | Euro VI D/E | DPF+SCR | VOC |  | -0.06 | 0.5 | 5 | 70 | -0.0011258 | 0.10482 | -0.52685 | 1.1752 | 0.18804 | -0.92446 | 2.3465 | 0% | 0% | 70 | 0.0015259
Buses | Diesel Hybrid ~ Diesel | Urban Buses Diesel Hybrid | Euro VI D/E | DPF+SCR | VOC |  | -0.06 | 1 | 5 | 70 | -0.0011786 | 0.11064 | -0.60397 | 1.2262 | 0.2099 | -1.163 | 2.5749 | 0% | 0% | 70 | 0.0014569
Buses | Diesel Hybrid ~ Diesel | Urban Buses Diesel Hybrid | Euro VI D/E | DPF+SCR | VOC |  | -0.04 | 0 | 5 | 70 | -1.4882e-05 | 0.0025011 | -0.02966 | 1.064 | 0.0049009 | -0.092694 | 2.2676 | 0% | 0% | 70 | 0.0044307
Buses | Diesel Hybrid ~ Diesel | Urban Buses Diesel Hybrid | Euro VI D/E | DPF+SCR | VOC |  | -0.04 | 0.5 | 5 | 70 | -0.0033143 | 0.35411 | -0.16246 | 1.0604 | 0.48158 | 1.1665 | 0.17221 | 0% | 0% | 70 | 0.0034405
Buses | Diesel Hybrid ~ Diesel | Urban Buses Diesel Hybrid | Euro VI D/E | DPF+SCR | VOC |  | -0.04 | 1 | 5 | 70 | -0.0037662 | 0.38243 | -0.37097 | 1.1572 | 0.52903 | 0.92468 | 0.22543 | 0% | 0% | 70 | 0.002996
Buses | Diesel Hybrid ~ Diesel | Urban Buses Diesel Hybrid | Euro VI D/E | DPF+SCR | VOC |  | -0.02 | 0 | 5 | 70 | 2.2812e-05 | -0.0021673 | 0.060999 | 1.251 | 0.00051624 | -0.042598 | 2.8167 | 0% | 0% | 70 | 0.016468
Buses | Diesel Hybrid ~ Diesel | Urban Buses Diesel Hybrid | Euro VI D/E | DPF+SCR | VOC |  | -0.02 | 0.5 | 5 | 70 | 1.4399e-05 | -0.0020126 | 0.077318 | 1.0549 | -0.0003305 | 0.015664 | 2.3864 | 0% | 0% | 70 | 0.01184
Buses | Diesel Hybrid ~ Diesel | Urban Buses Diesel Hybrid | Euro VI D/E | DPF+SCR | VOC |  | -0.02 | 1 | 5 | 70 | 2.1535e-05 | 0.0022164 | 0.13692 | 3.2068 | 0.009488 | -0.04626 | 7.0678 | 0% | 0% | 70 | 0.0088115
Buses | Diesel Hybrid ~ Diesel | Urban Buses Diesel Hybrid | Euro VI D/E | DPF+SCR | VOC |  | 0 | 0 | 5 | 70 | 1.1934e-05 | -0.0013495 | 0.063056 | 0.9543 | 8.6381e-05 | -0.0059758 | 1.9098 | 0% | 0% | 70 | 0.021256
Buses | Diesel Hybrid ~ Diesel | Urban Buses Diesel Hybrid | Euro VI D/E | DPF+SCR | VOC |  | 0 | 0.5 | 5 | 70 | 2.9311e-05 | -0.0053816 | 0.33019 | 4.4501 | -0.0010186 | 0.055014 | 8.7169 | 0% | 0% | 70 | 0.021207
Buses | Diesel Hybrid ~ Diesel | Urban Buses Diesel Hybrid | Euro VI D/E | DPF+SCR | VOC |  | 0 | 1 | 5 | 70 | 2.1077e-05 | -0.0042987 | 0.27442 | 3.8189 | -0.00094753 | 0.049464 | 7.3397 | 0% | 0% | 70 | 0.021324
Buses | Diesel Hybrid ~ Diesel | Urban Buses Diesel Hybrid | Euro VI D/E | DPF+SCR | VOC |  | 0.02 | 0 | 5 | 70 | 9.6478e-06 | -0.00071051 | 0.065562 | 1.1635 | 0.00022138 | 0.0019701 | 1.985 | 0% | 0% | 70 | 0.024854
Buses | Diesel Hybrid ~ Diesel | Urban Buses Diesel Hybrid | Euro VI D/E | DPF+SCR | VOC |  | 0.02 | 0.5 | 5 | 70 | 1.2326e-05 | 0.00051344 | 0.073363 | 1.1811 | 0.00068453 | 0.024595 | 1.9122 | 0% | 0% | 70 | 0.026699
Buses | Diesel Hybrid ~ Diesel | Urban Buses Diesel Hybrid | Euro VI D/E | DPF+SCR | VOC |  | 0.02 | 1 | 5 | 70 | 0.00011486 | 0.059727 | 1.179 | 0.19055 | 0.017726 | 1.7577 | 0.42628 | 0% | 0% | 70 | 0.028173
Buses | Diesel Hybrid ~ Diesel | Urban Buses Diesel Hybrid | Euro VI D/E | DPF+SCR | VOC |  | 0.04 | 0 | 5 | 70 | -2.9443e-05 | 0.00083731 | 0.16507 | 1.4048 | -0.0015791 | 0.12694 | 2.2027 | 0% | 0% | 70 | 0.02969
Buses | Diesel Hybrid ~ Diesel | Urban Buses Diesel Hybrid | Euro VI D/E | DPF+SCR | VOC |  | 0.04 | 0.5 | 5 | 70 | -0.00012057 | 0.008796 | 0.41116 | 1.3287 | -0.004176 | 0.4673 | 2.0329 | 0% | 0% | 70 | 0.031864
Buses | Diesel Hybrid ~ Diesel | Urban Buses Diesel Hybrid | Euro VI D/E | DPF+SCR | VOC |  | 0.04 | 1 | 5 | 70 | 1.6687e-06 | -0.0012486 | 0.060767 | 1.3671 | -0.00017227 | -0.015379 | 1.9499 | 0% | 0% | 70 | 0.036683
Buses | Diesel Hybrid ~ Diesel | Urban Buses Diesel Hybrid | Euro VI D/E | DPF+SCR | VOC |  | 0.06 | 0 | 5 | 80 | -0.0003362 | 0.02381 | 0.88642 | 0.98852 | -0.01072 | 1.1303 | 1.5843 | 0% | 0% | 80 | 0.027858
Buses | Diesel Hybrid ~ Diesel | Urban Buses Diesel Hybrid | Euro VI D/E | DPF+SCR | VOC |  | 0.06 | 0.5 | 5 | 65 | -0.00047718 | 0.040242 | 1.2039 | 0.96355 | -0.010871 | 1.4864 | 1.5182 | 0% | 0% | 65 | 0.034833
Buses | Diesel Hybrid ~ Diesel | Urban Buses Diesel Hybrid | Euro VI D/E | DPF+SCR | VOC |  | 0.06 | 1 | 5 | 55 | -5.4247e-05 | 0.00037572 | 0.25887 | 1.8148 | -0.0026845 | 0.15749 | 2.4904 | 0% | 0% | 55 | 0.048956
Buses | Diesel Hybrid ~ Diesel | Urban Buses Diesel Hybrid | Euro VI D/E | DPF+SCR | PM Exhaust | Urban Peak |  |  | 5 | 70 | 0.0057852 | -0.64042 | 27.5133 | 0 | 0 | 0 | 1 | 99.93% | 0% | 70 | 0.0072333
Buses | Diesel Hybrid ~ Diesel | Urban Buses Diesel Hybrid | Euro VI D/E | DPF+SCR | PM Exhaust | Urban Off Peak |  |  | 5 | 70 | 0.0057852 | -0.64042 | 27.5133 | 0 | 0 | 0 | 1 | 99.93% | 0% | 70 | 0.0072333
Buses | Diesel Hybrid ~ Diesel | Urban Buses Diesel Hybrid | Euro VI D/E | DPF+SCR | PM Exhaust | Rural |  |  | 5 | 70 | 0.0057852 | -0.64042 | 27.5133 | 0 | 0 | 0 | 1 | 99.96% | 0% | 70 | 0.00434
Buses | Diesel Hybrid ~ Diesel | Urban Buses Diesel Hybrid | Euro VI D/E | DPF+SCR | PM Exhaust | Highway |  |  | 5 | 70 | 0.0057852 | -0.64042 | 27.5133 | 0 | 0 | 0 | 1 | 99.96% | 0% | 70 | 0.00434
Buses | Diesel Hybrid ~ Diesel | Urban Buses Diesel Hybrid | Euro VI D/E | DPF+SCR | EC |  |  |  | 5 | 70 | 3.9957 | -540.6649 | 19482.5155 | 28950.3106 | 0.22245 | -35.19 | 1553.7222 | 0% | 0% | 70 | 9.0237
Buses | Diesel Hybrid ~ Diesel | Urban Buses Diesel Hybrid | Euro VI D/E | DPF+SCR | CH4 | Urban Peak |  |  | 10 | 70 | 0 | 0 | 175 | 0 | 0 | 0 | 1000 | 97% | 0% | 70 | 0.00525
Buses | Diesel Hybrid ~ Diesel | Urban Buses Diesel Hybrid | Euro VI D/E | DPF+SCR | CH4 | Urban Off Peak |  |  | 10 | 70 | 0 | 0 | 175 | 0 | 0 | 0 | 1000 | 97% | 0% | 70 | 0.00525
Buses | Diesel Hybrid ~ Diesel | Urban Buses Diesel Hybrid | Euro VI D/E | DPF+SCR | CH4 | Rural |  |  | 10 | 70 | 0 | 0 | 80 | 0 | 0 | 0 | 1000 | 97% | 0% | 70 | 0.0024
Buses | Diesel Hybrid ~ Diesel | Urban Buses Diesel Hybrid | Euro VI D/E | DPF+SCR | CH4 | Highway |  |  | 10 | 70 | 0 | 0 | 70 | 0 | 0 | 0 | 1000 | 97% | 0% | 70 | 0.0021
Buses | Diesel Hybrid ~ Diesel | Urban Buses Diesel Hybrid | Euro VI D/E | DPF+SCR | NH3 | Urban Peak |  |  | 10 | 70 | 0 | 0 | 0.009 | 0 | 0 | 0 | 1 | 0% | 0% | 70 | 0.009
Buses | Diesel Hybrid ~ Diesel | Urban Buses Diesel Hybrid | Euro VI D/E | DPF+SCR | NH3 | Urban Off Peak |  |  | 10 | 70 | 0 | 0 | 0.009 | 0 | 0 | 0 | 1 | 0% | 0% | 70 | 0.009
Buses | Diesel Hybrid ~ Diesel | Urban Buses Diesel Hybrid | Euro VI D/E | DPF+SCR | NH3 | Rural |  |  | 10 | 70 | 0 | 0 | 0.009 | 0 | 0 | 0 | 1 | 0% | 0% | 70 | 0.009
Buses | Diesel Hybrid ~ Diesel | Urban Buses Diesel Hybrid | Euro VI D/E | DPF+SCR | NH3 | Highway |  |  | 10 | 70 | 0 | 0 | 0.009 | 0 | 0 | 0 | 1 | 0% | 0% | 70 | 0.009
Buses | Diesel Hybrid ~ Diesel | Urban Buses Diesel Hybrid | Euro VI D/E | DPF+SCR | N2O | Urban Peak |  |  | 1 | 70 | 0 | 0 | 0.0415 | 0 | 0 | 0 | 1 | 0% | 0% | 70 | 0.0415
Buses | Diesel Hybrid ~ Diesel | Urban Buses Diesel Hybrid | Euro VI D/E | DPF+SCR | N2O | Urban Off Peak |  |  | 1 | 70 | 0 | 0 | 0.0415 | 0 | 0 | 0 | 1 | 0% | 0% | 70 | 0.0415
Buses | Diesel Hybrid ~ Diesel | Urban Buses Diesel Hybrid | Euro VI D/E | DPF+SCR | N2O | Rural |  |  | 1 | 70 | 0 | 0 | 0.0415 | 0 | 0 | 0 | 1 | 0% | 0% | 70 | 0.0415
Buses | Diesel Hybrid ~ Diesel | Urban Buses Diesel Hybrid | Euro VI D/E | DPF+SCR | N2O | Highway |  |  | 1 | 70 | 0 | 0 | 0.0415 | 0 | 0 | 0 | 1 | 0% | 0% | 70 | 0.0415
Buses | Diesel Hybrid ~ Diesel | Urban Buses Diesel Hybrid | Euro VI D/E | DPF+SCR | SPN23 | Urban Peak |  |  | 5 | 70 | 36.7896 | 193.3065 | -3001.942 | -8736.3974 | 0.55481 | -1.2542 | -31.1429 | -9999999999 | 0% | 70 | 733467655250.8787
Buses | Diesel Hybrid ~ Diesel | Urban Buses Diesel Hybrid | Euro VI D/E | DPF+SCR | SPN23 | Urban Off Peak |  |  | 5 | 70 | 36.7896 | 193.3065 | -3001.942 | -8736.3974 | 0.55481 | -1.2542 | -31.1429 | -9999999999 | 0% | 70 | 733467655250.8787
Buses | Diesel Hybrid ~ Diesel | Urban Buses Diesel Hybrid | Euro VI D/E | DPF+SCR | SPN23 | Rural |  |  | 5 | 70 | 36.7896 | 193.3065 | -3001.942 | -8736.3974 | 0.55481 | -1.2542 | -31.1429 | -9999999999 | 0% | 70 | 733467655250.8787
Buses | Diesel Hybrid ~ Diesel | Urban Buses Diesel Hybrid | Euro VI D/E | DPF+SCR | SPN23 | Highway |  |  | 5 | 70 | 36.7896 | 193.3065 | -3001.942 | -8736.3974 | 0.55481 | -1.2542 | -31.1429 | -9999999999 | 0% | 70 | 733467655250.8787
Buses | Diesel Hybrid ~ Electricity | Urban Buses Diesel Hybrid | Euro VI D/E | DPF+SCR | EC |  |  |  | 5 | 85 | 0.002583 | -0.2872 | 10.7565 | 0 | 0 | 0 | 1 | 0% | 0% | 80 | 4.3122
Buses | Diesel Hybrid ~ Diesel | Urban Buses Diesel Hybrid | Euro VII | DPF+SCR | CO |  | -0.06 | 0 | 5 | 70 | 5.7121 | -75.269 | -2248.1834 | 150195.8723 | 66.1677 | -3234.0122 | 62772.3262 | 95.2% | 0% | 70 | 0.0067594
Buses | Diesel Hybrid ~ Diesel | Urban Buses Diesel Hybrid | Euro VII | DPF+SCR | CO |  | -0.06 | 0.5 | 5 | 70 | 5.7121 | -75.269 | -2248.1834 | 150195.8723 | 66.1677 | -3234.0122 | 62772.3262 | 95.2% | 0% | 70 | 0.0067594
Buses | Diesel Hybrid ~ Diesel | Urban Buses Diesel Hybrid | Euro VII | DPF+SCR | CO |  | -0.06 | 1 | 5 | 70 | 5.7121 | -75.269 | -2248.1834 | 150195.8723 | 66.1677 | -3234.0122 | 62772.3262 | 95.2% | 0% | 70 | 0.0067594
Buses | Diesel Hybrid ~ Diesel | Urban Buses Diesel Hybrid | Euro VII | DPF+SCR | CO |  | -0.04 | 0 | 5 | 70 | 5.7121 | -75.269 | -2248.1834 | 150195.8723 | 66.1677 | -3234.0122 | 62772.3262 | 95.2% | 0% | 70 | 0.0067594
Buses | Diesel Hybrid ~ Diesel | Urban Buses Diesel Hybrid | Euro VII | DPF+SCR | CO |  | -0.04 | 0.5 | 5 | 70 | 5.7121 | -75.269 | -2248.1834 | 150195.8723 | 66.1677 | -3234.0122 | 62772.3262 | 95.2% | 0% | 70 | 0.0067594
Buses | Diesel Hybrid ~ Diesel | Urban Buses Diesel Hybrid | Euro VII | DPF+SCR | CO |  | -0.04 | 1 | 5 | 70 | 5.7121 | -75.269 | -2248.1834 | 150195.8723 | 66.1677 | -3234.0122 | 62772.3262 | 95.2% | 0% | 70 | 0.0067594
Buses | Diesel Hybrid ~ Diesel | Urban Buses Diesel Hybrid | Euro VII | DPF+SCR | CO |  | -0.02 | 0 | 5 | 70 | 5.7121 | -75.269 | -2248.1834 | 150195.8723 | 66.1677 | -3234.0122 | 62772.3262 | 95.2% | 0% | 70 | 0.0067594
Buses | Diesel Hybrid ~ Diesel | Urban Buses Diesel Hybrid | Euro VII | DPF+SCR | CO |  | -0.02 | 0.5 | 5 | 70 | 5.7121 | -75.269 | -2248.1834 | 150195.8723 | 66.1677 | -3234.0122 | 62772.3262 | 95.2% | 0% | 70 | 0.0067594
Buses | Diesel Hybrid ~ Diesel | Urban Buses Diesel Hybrid | Euro VII | DPF+SCR | CO |  | -0.02 | 1 | 5 | 70 | 5.7121 | -75.269 | -2248.1834 | 150195.8723 | 66.1677 | -3234.0122 | 62772.3262 | 95.2% | 0% | 70 | 0.0067594
Buses | Diesel Hybrid ~ Diesel | Urban Buses Diesel Hybrid | Euro VII | DPF+SCR | CO |  | 0 | 0 | 5 | 70 | 5.7121 | -75.269 | -2248.1834 | 150195.8723 | 66.1677 | -3234.0122 | 62772.3262 | 95.2% | 0% | 70 | 0.0067594
Buses | Diesel Hybrid ~ Diesel | Urban Buses Diesel Hybrid | Euro VII | DPF+SCR | CO |  | 0 | 0.5 | 5 | 70 | 5.7121 | -75.269 | -2248.1834 | 150195.8723 | 66.1677 | -3234.0122 | 62772.3262 | 95.2% | 0% | 70 | 0.0067594
Buses | Diesel Hybrid ~ Diesel | Urban Buses Diesel Hybrid | Euro VII | DPF+SCR | CO |  | 0 | 1 | 5 | 70 | 5.7121 | -75.269 | -2248.1834 | 150195.8723 | 66.1677 | -3234.0122 | 62772.3262 | 95.2% | 0% | 70 | 0.0067594
Buses | Diesel Hybrid ~ Diesel | Urban Buses Diesel Hybrid | Euro VII | DPF+SCR | CO |  | 0.02 | 0 | 5 | 70 | 5.7121 | -75.269 | -2248.1834 | 150195.8723 | 66.1677 | -3234.0122 | 62772.3262 | 95.2% | 0% | 70 | 0.0067594
Buses | Diesel Hybrid ~ Diesel | Urban Buses Diesel Hybrid | Euro VII | DPF+SCR | CO |  | 0.02 | 0.5 | 5 | 70 | 5.7121 | -75.269 | -2248.1834 | 150195.8723 | 66.1677 | -3234.0122 | 62772.3262 | 95.2% | 0% | 70 | 0.0067594
Buses | Diesel Hybrid ~ Diesel | Urban Buses Diesel Hybrid | Euro VII | DPF+SCR | CO |  | 0.02 | 1 | 5 | 70 | 5.7121 | -75.269 | -2248.1834 | 150195.8723 | 66.1677 | -3234.0122 | 62772.3262 | 95.2% | 0% | 70 | 0.0067594
Buses | Diesel Hybrid ~ Diesel | Urban Buses Diesel Hybrid | Euro VII | DPF+SCR | CO |  | 0.04 | 0 | 5 | 70 | 5.7121 | -75.269 | -2248.1834 | 150195.8723 | 66.1677 | -3234.0122 | 62772.3262 | 95.2% | 0% | 70 | 0.0067594
Buses | Diesel Hybrid ~ Diesel | Urban Buses Diesel Hybrid | Euro VII | DPF+SCR | CO |  | 0.04 | 0.5 | 5 | 70 | 5.7121 | -75.269 | -2248.1834 | 150195.8723 | 66.1677 | -3234.0122 | 62772.3262 | 95.2% | 0% | 70 | 0.0067594
Buses | Diesel Hybrid ~ Diesel | Urban Buses Diesel Hybrid | Euro VII | DPF+SCR | CO |  | 0.04 | 1 | 5 | 70 | 5.7121 | -75.269 | -2248.1834 | 150195.8723 | 66.1677 | -3234.0122 | 62772.3262 | 95.2% | 0% | 70 | 0.0067594
Buses | Diesel Hybrid ~ Diesel | Urban Buses Diesel Hybrid | Euro VII | DPF+SCR | CO |  | 0.06 | 0 | 5 | 80 | 5.7121 | -75.269 | -2248.1834 | 150195.8723 | 66.1677 | -3234.0122 | 62772.3262 | 95.2% | 0% | 80 | 0.0063638
Buses | Diesel Hybrid ~ Diesel | Urban Buses Diesel Hybrid | Euro VII | DPF+SCR | CO |  | 0.06 | 0.5 | 5 | 65 | 5.7121 | -75.269 | -2248.1834 | 150195.8723 | 66.1677 | -3234.0122 | 62772.3262 | 95.2% | 0% | 65 | 0.0070131
Buses | Diesel Hybrid ~ Diesel | Urban Buses Diesel Hybrid | Euro VII | DPF+SCR | CO |  | 0.06 | 1 | 5 | 55 | 5.7121 | -75.269 | -2248.1834 | 150195.8723 | 66.1677 | -3234.0122 | 62772.3262 | 95.2% | 0% | 55 | 0.007687
Buses | Diesel Hybrid ~ Diesel | Urban Buses Diesel Hybrid | Euro VII | DPF+SCR | NOx |  | -0.06 | 0 | 5 | 80 | 181.6451 | 11196.7059 | -86923.5034 | -178082.2413 | 268.4244 | 5622.8522 | -67105.0251 | 88.14% | 0% | 80 | 0.11116
Buses | Diesel Hybrid ~ Diesel | Urban Buses Diesel Hybrid | Euro VII | DPF+SCR | NOx |  | -0.06 | 0.5 | 5 | 75 | 181.6451 | 11196.7059 | -86923.5034 | -178082.2413 | 268.4244 | 5622.8522 | -67105.0251 | 88.14% | 0% | 75 | 0.11272
Buses | Diesel Hybrid ~ Diesel | Urban Buses Diesel Hybrid | Euro VII | DPF+SCR | NOx |  | -0.06 | 1 | 5 | 75 | 181.6451 | 11196.7059 | -86923.5034 | -178082.2413 | 268.4244 | 5622.8522 | -67105.0251 | 88.14% | 0% | 75 | 0.11272
Buses | Diesel Hybrid ~ Diesel | Urban Buses Diesel Hybrid | Euro VII | DPF+SCR | NOx |  | -0.04 | 0 | 5 | 70 | 181.6451 | 11196.7059 | -86923.5034 | -178082.2413 | 268.4244 | 5622.8522 | -67105.0251 | 88.14% | 0% | 70 | 0.11444
Buses | Diesel Hybrid ~ Diesel | Urban Buses Diesel Hybrid | Euro VII | DPF+SCR | NOx |  | -0.04 | 0.5 | 5 | 70 | 181.6451 | 11196.7059 | -86923.5034 | -178082.2413 | 268.4244 | 5622.8522 | -67105.0251 | 88.14% | 0% | 70 | 0.11444
Buses | Diesel Hybrid ~ Diesel | Urban Buses Diesel Hybrid | Euro VII | DPF+SCR | NOx |  | -0.04 | 1 | 5 | 70 | 181.6451 | 11196.7059 | -86923.5034 | -178082.2413 | 268.4244 | 5622.8522 | -67105.0251 | 88.14% | 0% | 70 | 0.11444
Buses | Diesel Hybrid ~ Diesel | Urban Buses Diesel Hybrid | Euro VII | DPF+SCR | NOx |  | -0.02 | 0 | 5 | 70 | 181.6451 | 11196.7059 | -86923.5034 | -178082.2413 | 268.4244 | 5622.8522 | -67105.0251 | 88.14% | 0% | 70 | 0.11444
Buses | Diesel Hybrid ~ Diesel | Urban Buses Diesel Hybrid | Euro VII | DPF+SCR | NOx |  | -0.02 | 0.5 | 5 | 70 | 181.6451 | 11196.7059 | -86923.5034 | -178082.2413 | 268.4244 | 5622.8522 | -67105.0251 | 88.14% | 0% | 70 | 0.11444
Buses | Diesel Hybrid ~ Diesel | Urban Buses Diesel Hybrid | Euro VII | DPF+SCR | NOx |  | -0.02 | 1 | 5 | 70 | 181.6451 | 11196.7059 | -86923.5034 | -178082.2413 | 268.4244 | 5622.8522 | -67105.0251 | 88.14% | 0% | 70 | 0.11444
Buses | Diesel Hybrid ~ Diesel | Urban Buses Diesel Hybrid | Euro VII | DPF+SCR | NOx |  | 0 | 0 | 5 | 70 | 181.6451 | 11196.7059 | -86923.5034 | -178082.2413 | 268.4244 | 5622.8522 | -67105.0251 | 88.14% | 0% | 70 | 0.11444
Buses | Diesel Hybrid ~ Diesel | Urban Buses Diesel Hybrid | Euro VII | DPF+SCR | NOx |  | 0 | 0.5 | 5 | 70 | 181.6451 | 11196.7059 | -86923.5034 | -178082.2413 | 268.4244 | 5622.8522 | -67105.0251 | 88.14% | 0% | 70 | 0.11444
Buses | Diesel Hybrid ~ Diesel | Urban Buses Diesel Hybrid | Euro VII | DPF+SCR | NOx |  | 0 | 1 | 5 | 70 | 181.6451 | 11196.7059 | -86923.5034 | -178082.2413 | 268.4244 | 5622.8522 | -67105.0251 | 88.14% | 0% | 70 | 0.11444
Buses | Diesel Hybrid ~ Diesel | Urban Buses Diesel Hybrid | Euro VII | DPF+SCR | NOx |  | 0.02 | 0 | 5 | 70 | 181.6451 | 11196.7059 | -86923.5034 | -178082.2413 | 268.4244 | 5622.8522 | -67105.0251 | 88.14% | 0% | 70 | 0.11444
Buses | Diesel Hybrid ~ Diesel | Urban Buses Diesel Hybrid | Euro VII | DPF+SCR | NOx |  | 0.02 | 0.5 | 5 | 70 | 181.6451 | 11196.7059 | -86923.5034 | -178082.2413 | 268.4244 | 5622.8522 | -67105.0251 | 88.14% | 0% | 70 | 0.11444
Buses | Diesel Hybrid ~ Diesel | Urban Buses Diesel Hybrid | Euro VII | DPF+SCR | NOx |  | 0.02 | 1 | 5 | 70 | 181.6451 | 11196.7059 | -86923.5034 | -178082.2413 | 268.4244 | 5622.8522 | -67105.0251 | 88.14% | 0% | 70 | 0.11444
Buses | Diesel Hybrid ~ Diesel | Urban Buses Diesel Hybrid | Euro VII | DPF+SCR | NOx |  | 0.04 | 0 | 5 | 70 | 181.6451 | 11196.7059 | -86923.5034 | -178082.2413 | 268.4244 | 5622.8522 | -67105.0251 | 88.14% | 0% | 70 | 0.11444
Buses | Diesel Hybrid ~ Diesel | Urban Buses Diesel Hybrid | Euro VII | DPF+SCR | NOx |  | 0.04 | 0.5 | 5 | 70 | 181.6451 | 11196.7059 | -86923.5034 | -178082.2413 | 268.4244 | 5622.8522 | -67105.0251 | 88.14% | 0% | 70 | 0.11444
Buses | Diesel Hybrid ~ Diesel | Urban Buses Diesel Hybrid | Euro VII | DPF+SCR | NOx |  | 0.04 | 1 | 5 | 70 | 181.6451 | 11196.7059 | -86923.5034 | -178082.2413 | 268.4244 | 5622.8522 | -67105.0251 | 88.14% | 0% | 70 | 0.11444
Buses | Diesel Hybrid ~ Diesel | Urban Buses Diesel Hybrid | Euro VII | DPF+SCR | NOx |  | 0.06 | 0 | 5 | 80 | 181.6451 | 11196.7059 | -86923.5034 | -178082.2413 | 268.4244 | 5622.8522 | -67105.0251 | 88.14% | 0% | 80 | 0.11116
Buses | Diesel Hybrid ~ Diesel | Urban Buses Diesel Hybrid | Euro VII | DPF+SCR | NOx |  | 0.06 | 0.5 | 5 | 65 | 181.6451 | 11196.7059 | -86923.5034 | -178082.2413 | 268.4244 | 5622.8522 | -67105.0251 | 88.14% | 0% | 65 | 0.11636
Buses | Diesel Hybrid ~ Diesel | Urban Buses Diesel Hybrid | Euro VII | DPF+SCR | NOx |  | 0.06 | 1 | 5 | 55 | 181.6451 | 11196.7059 | -86923.5034 | -178082.2413 | 268.4244 | 5622.8522 | -67105.0251 | 88.14% | 0% | 55 | 0.12095
Buses | Diesel Hybrid ~ Diesel | Urban Buses Diesel Hybrid | Euro VII | DPF+SCR | VOC |  | -0.06 | 0 | 5 | 70 | -0.0010812 | 0.10145 | -0.45441 | 1.129 | 0.16787 | -0.68579 | 2.0778 | 90% | 0% | 70 | 0.00017586
Buses | Diesel Hybrid ~ Diesel | Urban Buses Diesel Hybrid | Euro VII | DPF+SCR | VOC |  | -0.06 | 0.5 | 5 | 70 | -0.0011258 | 0.10482 | -0.52685 | 1.1752 | 0.18804 | -0.92446 | 2.3465 | 90% | 0% | 70 | 0.00015259
Buses | Diesel Hybrid ~ Diesel | Urban Buses Diesel Hybrid | Euro VII | DPF+SCR | VOC |  | -0.06 | 1 | 5 | 70 | -0.0011786 | 0.11064 | -0.60397 | 1.2262 | 0.2099 | -1.163 | 2.5749 | 90% | 0% | 70 | 0.00014569
Buses | Diesel Hybrid ~ Diesel | Urban Buses Diesel Hybrid | Euro VII | DPF+SCR | VOC |  | -0.04 | 0 | 5 | 70 | -1.4882e-05 | 0.0025011 | -0.02966 | 1.064 | 0.0049009 | -0.092694 | 2.2676 | 90% | 0% | 70 | 0.00044307
Buses | Diesel Hybrid ~ Diesel | Urban Buses Diesel Hybrid | Euro VII | DPF+SCR | VOC |  | -0.04 | 0.5 | 5 | 70 | -0.0033143 | 0.35411 | -0.16246 | 1.0604 | 0.48158 | 1.1665 | 0.17221 | 90% | 0% | 70 | 0.00034405
Buses | Diesel Hybrid ~ Diesel | Urban Buses Diesel Hybrid | Euro VII | DPF+SCR | VOC |  | -0.04 | 1 | 5 | 70 | -0.0037662 | 0.38243 | -0.37097 | 1.1572 | 0.52903 | 0.92468 | 0.22543 | 90% | 0% | 70 | 0.0002996
Buses | Diesel Hybrid ~ Diesel | Urban Buses Diesel Hybrid | Euro VII | DPF+SCR | VOC |  | -0.02 | 0 | 5 | 70 | 2.2812e-05 | -0.0021673 | 0.060999 | 1.251 | 0.00051624 | -0.042598 | 2.8167 | 90% | 0% | 70 | 0.0016468
Buses | Diesel Hybrid ~ Diesel | Urban Buses Diesel Hybrid | Euro VII | DPF+SCR | VOC |  | -0.02 | 0.5 | 5 | 70 | 1.4399e-05 | -0.0020126 | 0.077318 | 1.0549 | -0.0003305 | 0.015664 | 2.3864 | 90% | 0% | 70 | 0.001184
Buses | Diesel Hybrid ~ Diesel | Urban Buses Diesel Hybrid | Euro VII | DPF+SCR | VOC |  | -0.02 | 1 | 5 | 70 | 2.1535e-05 | 0.0022164 | 0.13692 | 3.2068 | 0.009488 | -0.04626 | 7.0678 | 90% | 0% | 70 | 0.00088115
Buses | Diesel Hybrid ~ Diesel | Urban Buses Diesel Hybrid | Euro VII | DPF+SCR | VOC |  | 0 | 0 | 5 | 70 | 1.1934e-05 | -0.0013495 | 0.063056 | 0.9543 | 8.6381e-05 | -0.0059758 | 1.9098 | 90% | 0% | 70 | 0.0021256
Buses | Diesel Hybrid ~ Diesel | Urban Buses Diesel Hybrid | Euro VII | DPF+SCR | VOC |  | 0 | 0.5 | 5 | 70 | 2.9311e-05 | -0.0053816 | 0.33019 | 4.4501 | -0.0010186 | 0.055014 | 8.7169 | 90% | 0% | 70 | 0.0021207
Buses | Diesel Hybrid ~ Diesel | Urban Buses Diesel Hybrid | Euro VII | DPF+SCR | VOC |  | 0 | 1 | 5 | 70 | 2.1077e-05 | -0.0042987 | 0.27442 | 3.8189 | -0.00094753 | 0.049464 | 7.3397 | 90% | 0% | 70 | 0.0021324
Buses | Diesel Hybrid ~ Diesel | Urban Buses Diesel Hybrid | Euro VII | DPF+SCR | VOC |  | 0.02 | 0 | 5 | 70 | 9.6478e-06 | -0.00071051 | 0.065562 | 1.1635 | 0.00022138 | 0.0019701 | 1.985 | 90% | 0% | 70 | 0.0024854
Buses | Diesel Hybrid ~ Diesel | Urban Buses Diesel Hybrid | Euro VII | DPF+SCR | VOC |  | 0.02 | 0.5 | 5 | 70 | 1.2326e-05 | 0.00051344 | 0.073363 | 1.1811 | 0.00068453 | 0.024595 | 1.9122 | 90% | 0% | 70 | 0.0026699
Buses | Diesel Hybrid ~ Diesel | Urban Buses Diesel Hybrid | Euro VII | DPF+SCR | VOC |  | 0.02 | 1 | 5 | 70 | 0.00011486 | 0.059727 | 1.179 | 0.19055 | 0.017726 | 1.7577 | 0.42628 | 90% | 0% | 70 | 0.0028173
Buses | Diesel Hybrid ~ Diesel | Urban Buses Diesel Hybrid | Euro VII | DPF+SCR | VOC |  | 0.04 | 0 | 5 | 70 | -2.9443e-05 | 0.00083731 | 0.16507 | 1.4048 | -0.0015791 | 0.12694 | 2.2027 | 90% | 0% | 70 | 0.002969
Buses | Diesel Hybrid ~ Diesel | Urban Buses Diesel Hybrid | Euro VII | DPF+SCR | VOC |  | 0.04 | 0.5 | 5 | 70 | -0.00012057 | 0.008796 | 0.41116 | 1.3287 | -0.004176 | 0.4673 | 2.0329 | 90% | 0% | 70 | 0.0031864
Buses | Diesel Hybrid ~ Diesel | Urban Buses Diesel Hybrid | Euro VII | DPF+SCR | VOC |  | 0.04 | 1 | 5 | 70 | 1.6687e-06 | -0.0012486 | 0.060767 | 1.3671 | -0.00017227 | -0.015379 | 1.9499 | 90% | 0% | 70 | 0.0036683
Buses | Diesel Hybrid ~ Diesel | Urban Buses Diesel Hybrid | Euro VII | DPF+SCR | VOC |  | 0.06 | 0 | 5 | 80 | -0.0003362 | 0.02381 | 0.88642 | 0.98852 | -0.01072 | 1.1303 | 1.5843 | 90% | 0% | 80 | 0.0027858
Buses | Diesel Hybrid ~ Diesel | Urban Buses Diesel Hybrid | Euro VII | DPF+SCR | VOC |  | 0.06 | 0.5 | 5 | 65 | -0.00047718 | 0.040242 | 1.2039 | 0.96355 | -0.010871 | 1.4864 | 1.5182 | 90% | 0% | 65 | 0.0034833
Buses | Diesel Hybrid ~ Diesel | Urban Buses Diesel Hybrid | Euro VII | DPF+SCR | VOC |  | 0.06 | 1 | 5 | 55 | -5.4247e-05 | 0.00037572 | 0.25887 | 1.8148 | -0.0026845 | 0.15749 | 2.4904 | 90% | 0% | 55 | 0.0048956
Buses | Diesel Hybrid ~ Diesel | Urban Buses Diesel Hybrid | Euro VII | DPF+SCR | PM Exhaust | Urban Peak |  |  | 5 | 70 | 0.0057852 | -0.64042 | 27.5133 | 0 | 0 | 0 | 1 | 99.97% | 0% | 70 | 0.0030356
Buses | Diesel Hybrid ~ Diesel | Urban Buses Diesel Hybrid | Euro VII | DPF+SCR | PM Exhaust | Urban Off Peak |  |  | 5 | 70 | 0.0057852 | -0.64042 | 27.5133 | 0 | 0 | 0 | 1 | 99.97% | 0% | 70 | 0.0030356
Buses | Diesel Hybrid ~ Diesel | Urban Buses Diesel Hybrid | Euro VII | DPF+SCR | PM Exhaust | Rural |  |  | 5 | 70 | 0.0057852 | -0.64042 | 27.5133 | 0 | 0 | 0 | 1 | 99.98% | 0% | 70 | 0.0018214
Buses | Diesel Hybrid ~ Diesel | Urban Buses Diesel Hybrid | Euro VII | DPF+SCR | PM Exhaust | Highway |  |  | 5 | 70 | 0.0057852 | -0.64042 | 27.5133 | 0 | 0 | 0 | 1 | 99.98% | 0% | 70 | 0.0018214
Buses | Diesel Hybrid ~ Diesel | Urban Buses Diesel Hybrid | Euro VII | DPF+SCR | EC |  |  |  | 5 | 70 | 3.9957 | -540.6649 | 19482.5155 | 28950.3106 | 0.22245 | -35.19 | 1553.7222 | 0% | 0% | 70 | 9.0237
Buses | Diesel Hybrid ~ Diesel | Urban Buses Diesel Hybrid | Euro VII | DPF+SCR | CH4 | Urban Peak |  |  | 10 | 70 | 0 | 0 | 175 | 0 | 0 | 0 | 1000 | 97.6% | 0% | 70 | 0.0042
Buses | Diesel Hybrid ~ Diesel | Urban Buses Diesel Hybrid | Euro VII | DPF+SCR | CH4 | Urban Off Peak |  |  | 10 | 70 | 0 | 0 | 175 | 0 | 0 | 0 | 1000 | 97.6% | 0% | 70 | 0.0042
Buses | Diesel Hybrid ~ Diesel | Urban Buses Diesel Hybrid | Euro VII | DPF+SCR | CH4 | Rural |  |  | 10 | 70 | 0 | 0 | 80 | 0 | 0 | 0 | 1000 | 97.6% | 0% | 70 | 0.00192
Buses | Diesel Hybrid ~ Diesel | Urban Buses Diesel Hybrid | Euro VII | DPF+SCR | CH4 | Highway |  |  | 10 | 70 | 0 | 0 | 70 | 0 | 0 | 0 | 1000 | 97.6% | 0% | 70 | 0.00168
Buses | Diesel Hybrid ~ Diesel | Urban Buses Diesel Hybrid | Euro VII | DPF+SCR | NH3 | Urban Peak |  |  | 10 | 70 | 0 | 0 | 0.009 | 0 | 0 | 0 | 1 | 70.86% | 0% | 70 | 0.0026229
Buses | Diesel Hybrid ~ Diesel | Urban Buses Diesel Hybrid | Euro VII | DPF+SCR | NH3 | Urban Off Peak |  |  | 10 | 70 | 0 | 0 | 0.009 | 0 | 0 | 0 | 1 | 70.86% | 0% | 70 | 0.0026229
Buses | Diesel Hybrid ~ Diesel | Urban Buses Diesel Hybrid | Euro VII | DPF+SCR | NH3 | Rural |  |  | 10 | 70 | 0 | 0 | 0.009 | 0 | 0 | 0 | 1 | 70.86% | 0% | 70 | 0.0026229
Buses | Diesel Hybrid ~ Diesel | Urban Buses Diesel Hybrid | Euro VII | DPF+SCR | NH3 | Highway |  |  | 10 | 70 | 0 | 0 | 0.009 | 0 | 0 | 0 | 1 | 70.86% | 0% | 70 | 0.0026229
Buses | Diesel Hybrid ~ Diesel | Urban Buses Diesel Hybrid | Euro VII | DPF+SCR | N2O | Urban Peak |  |  | 1 | 70 | 0 | 0 | 0.0415 | 0 | 0 | 0 | 1 | 53.8% | 0% | 70 | 0.019173
Buses | Diesel Hybrid ~ Diesel | Urban Buses Diesel Hybrid | Euro VII | DPF+SCR | N2O | Urban Off Peak |  |  | 1 | 70 | 0 | 0 | 0.0415 | 0 | 0 | 0 | 1 | 53.8% | 0% | 70 | 0.019173
Buses | Diesel Hybrid ~ Diesel | Urban Buses Diesel Hybrid | Euro VII | DPF+SCR | N2O | Rural |  |  | 1 | 70 | 0 | 0 | 0.0415 | 0 | 0 | 0 | 1 | 53.8% | 0% | 70 | 0.019173
Buses | Diesel Hybrid ~ Diesel | Urban Buses Diesel Hybrid | Euro VII | DPF+SCR | N2O | Highway |  |  | 1 | 70 | 0 | 0 | 0.0415 | 0 | 0 | 0 | 1 | 53.8% | 0% | 70 | 0.019173
Buses | Diesel Hybrid ~ Diesel | Urban Buses Diesel Hybrid | Euro VII | DPF+SCR | SPN23 | Urban Peak |  |  | 5 | 70 | 36.7896 | 193.3065 | -3001.942 | -8736.3974 | 0.55481 | -1.2542 | -31.1429 | -4196721310.4754 | 0% | 70 | 307815934006.9261
Buses | Diesel Hybrid ~ Diesel | Urban Buses Diesel Hybrid | Euro VII | DPF+SCR | SPN23 | Urban Off Peak |  |  | 5 | 70 | 36.7896 | 193.3065 | -3001.942 | -8736.3974 | 0.55481 | -1.2542 | -31.1429 | -4196721310.4754 | 0% | 70 | 307815934006.9261
Buses | Diesel Hybrid ~ Diesel | Urban Buses Diesel Hybrid | Euro VII | DPF+SCR | SPN23 | Rural |  |  | 5 | 70 | 36.7896 | 193.3065 | -3001.942 | -8736.3974 | 0.55481 | -1.2542 | -31.1429 | -4196721310.4754 | 0% | 70 | 307815934006.9261
Buses | Diesel Hybrid ~ Diesel | Urban Buses Diesel Hybrid | Euro VII | DPF+SCR | SPN23 | Highway |  |  | 5 | 70 | 36.7896 | 193.3065 | -3001.942 | -8736.3974 | 0.55481 | -1.2542 | -31.1429 | -4196721310.4754 | 0% | 70 | 307815934006.9261
Buses | Diesel Hybrid ~ Electricity | Urban Buses Diesel Hybrid | Euro VII | DPF+SCR | EC |  |  |  | 5 | 85 | 0.002583 | -0.2872 | 10.7565 | 0 | 0 | 0 | 1 | 0% | 0% | 80 | 4.3122
Buses | CNG | Urban CNG Buses | Euro I |  | CO | Urban Peak |  |  | 6 | 75 | 0 | 0 | 8.4 | 0 | 0 | 0 | 1 | 0% | 0% | 75 | 8.4
Buses | CNG | Urban CNG Buses | Euro I |  | CO | Urban Off Peak |  |  | 6 | 75 | 0 | 0 | 8.4 | 0 | 0 | 0 | 1 | 0% | 0% | 75 | 8.4
Buses | CNG | Urban CNG Buses | Euro I |  | CO | Rural |  |  | 6 | 75 | 0 | 0 | 8.4 | 0 | 0 | 0 | 1 | 0% | 0% | 75 | 8.4
Buses | CNG | Urban CNG Buses | Euro I |  | CO | Highway |  |  | 6 | 75 | 0 | 0 | 8.4 | 0 | 0 | 0 | 1 | 0% | 0% | 75 | 8.4
Buses | CNG | Urban CNG Buses | Euro I |  | NOx | Urban Peak |  |  | 6 | 75 | 0 | 0 | 16.5 | 0 | 0 | 0 | 1 | 0% | 0% | 75 | 16.5
Buses | CNG | Urban CNG Buses | Euro I |  | NOx | Urban Off Peak |  |  | 6 | 75 | 0 | 0 | 16.5 | 0 | 0 | 0 | 1 | 0% | 0% | 75 | 16.5
Buses | CNG | Urban CNG Buses | Euro I |  | NOx | Rural |  |  | 6 | 75 | 0 | 0 | 16.5 | 0 | 0 | 0 | 1 | 0% | 0% | 75 | 16.5
Buses | CNG | Urban CNG Buses | Euro I |  | NOx | Highway |  |  | 6 | 75 | 0 | 0 | 16.5 | 0 | 0 | 0 | 1 | 0% | 0% | 75 | 16.5
Buses | CNG | Urban CNG Buses | Euro I |  | VOC | Urban Peak |  |  | 6 | 75 | 0 | 0 | 7 | 0 | 0 | 0 | 1 | 0% | 0% | 75 | 7
Buses | CNG | Urban CNG Buses | Euro I |  | VOC | Urban Off Peak |  |  | 6 | 75 | 0 | 0 | 7 | 0 | 0 | 0 | 1 | 0% | 0% | 75 | 7
Buses | CNG | Urban CNG Buses | Euro I |  | VOC | Rural |  |  | 6 | 75 | 0 | 0 | 7 | 0 | 0 | 0 | 1 | 0% | 0% | 75 | 7
Buses | CNG | Urban CNG Buses | Euro I |  | VOC | Highway |  |  | 6 | 75 | 0 | 0 | 7 | 0 | 0 | 0 | 1 | 0% | 0% | 75 | 7
Buses | CNG | Urban CNG Buses | Euro I |  | PM Exhaust | Urban Peak |  |  | 6 | 75 | 0 | 0 | 0.02 | 0 | 0 | 0 | 1 | 0% | 0% | 75 | 0.02
Buses | CNG | Urban CNG Buses | Euro I |  | PM Exhaust | Urban Off Peak |  |  | 6 | 75 | 0 | 0 | 0.02 | 0 | 0 | 0 | 1 | 0% | 0% | 75 | 0.02
Buses | CNG | Urban CNG Buses | Euro I |  | PM Exhaust | Rural |  |  | 6 | 75 | 0 | 0 | 0.02 | 0 | 0 | 0 | 1 | 0% | 0% | 75 | 0.02
Buses | CNG | Urban CNG Buses | Euro I |  | PM Exhaust | Highway |  |  | 6 | 75 | 0 | 0 | 0.02 | 0 | 0 | 0 | 1 | 0% | 0% | 75 | 0.02
Buses | CNG | Urban CNG Buses | Euro I |  | EC | Urban Peak |  |  | 6 | 75 | 0 | 0 | 555 | 0 | 0 | 0 | 20.8333 | 0% | 0% | 75 | 26.64
Buses | CNG | Urban CNG Buses | Euro I |  | EC | Urban Off Peak |  |  | 6 | 75 | 0 | 0 | 555 | 0 | 0 | 0 | 20.8333 | 0% | 0% | 75 | 26.64
Buses | CNG | Urban CNG Buses | Euro I |  | EC | Rural |  |  | 6 | 75 | 0 | 0 | 555 | 0 | 0 | 0 | 20.8333 | 0% | 0% | 75 | 26.64
Buses | CNG | Urban CNG Buses | Euro I |  | EC | Highway |  |  | 6 | 75 | 0 | 0 | 555 | 0 | 0 | 0 | 20.8333 | 0% | 0% | 75 | 26.64
Buses | CNG | Urban CNG Buses | Euro I |  | CH4 | Urban Peak |  |  | 10 | 130 | 0 | 0 | 6800 | 0 | 0 | 0 | 1000 | 0% | 0% | 80 | 6.8
Buses | CNG | Urban CNG Buses | Euro I |  | CH4 | Urban Off Peak |  |  | 10 | 130 | 0 | 0 | 6800 | 0 | 0 | 0 | 1000 | 0% | 0% | 80 | 6.8
Buses | CNG | Urban CNG Buses | Euro I |  | CH4 | Rural |  |  | 10 | 130 | 0 | 0 | 6800 | 0 | 0 | 0 | 1000 | 0% | 0% | 80 | 6.8
Buses | CNG | Urban CNG Buses | Euro I |  | CH4 | Highway |  |  | 10 | 130 | 0 | 0 | 6800 | 0 | 0 | 0 | 1000 | 0% | 0% | 80 | 6.8
Buses | CNG | Urban CNG Buses | Euro I |  | NH3 | Urban Peak |  |  | 5 | 85 | 0 | 0 | 0.0513 | 0 | 0 | 0 | 1 | 0% | 0% | 80 | 0.0513
Buses | CNG | Urban CNG Buses | Euro I |  | NH3 | Urban Off Peak |  |  | 5 | 85 | 0 | 0 | 0.0513 | 0 | 0 | 0 | 1 | 0% | 0% | 80 | 0.0513
Buses | CNG | Urban CNG Buses | Euro I |  | NH3 | Rural |  |  | 5 | 85 | 0 | 0 | 0.0513 | 0 | 0 | 0 | 1 | 0% | 0% | 80 | 0.0513
Buses | CNG | Urban CNG Buses | Euro I |  | NH3 | Highway |  |  | 5 | 85 | 0 | 0 | 0.0513 | 0 | 0 | 0 | 1 | 0% | 0% | 80 | 0.0513
Buses | CNG | Urban CNG Buses | Euro I |  | N2O | Urban Peak |  |  | 10 | 130 | 0 | 0 | 0.101 | 0 | 0 | 0 | 1 | 0% | 0% | 80 | 0.101
Buses | CNG | Urban CNG Buses | Euro I |  | N2O | Urban Off Peak |  |  | 10 | 130 | 0 | 0 | 0.101 | 0 | 0 | 0 | 1 | 0% | 0% | 80 | 0.101
Buses | CNG | Urban CNG Buses | Euro I |  | N2O | Rural |  |  | 10 | 130 | 0 | 0 | 0.101 | 0 | 0 | 0 | 1 | 0% | 0% | 80 | 0.101
Buses | CNG | Urban CNG Buses | Euro I |  | N2O | Highway |  |  | 10 | 130 | 0 | 0 | 0.101 | 0 | 0 | 0 | 1 | 0% | 0% | 80 | 0.101
Buses | CNG | Urban CNG Buses | Euro I |  | SPN23 | Urban Peak |  |  | 6 | 75 | 0 | 0 | 555 | 0 | 0 | 0 | 20.8333 | -127088450057880 | 0% | 75 | 3.3856e+15
Buses | CNG | Urban CNG Buses | Euro I |  | SPN23 | Urban Off Peak |  |  | 6 | 75 | 0 | 0 | 555 | 0 | 0 | 0 | 20.8333 | -127088450057880 | 0% | 75 | 3.3856e+15
Buses | CNG | Urban CNG Buses | Euro I |  | SPN23 | Rural |  |  | 6 | 75 | 0 | 0 | 555 | 0 | 0 | 0 | 20.8333 | -5.4975e+13 | 0% | 75 | 1.4645e+15
Buses | CNG | Urban CNG Buses | Euro I |  | SPN23 | Highway |  |  | 6 | 75 | 0 | 0 | 555 | 0 | 0 | 0 | 20.8333 | -5.6834e+13 | 0% | 75 | 1.5141e+15
Buses | CNG | Urban CNG Buses | Euro II |  | CO | Urban Peak |  |  | 6 | 75 | 0 | 0 | 2.7 | 0 | 0 | 0 | 1 | 0% | 0% | 75 | 2.7
Buses | CNG | Urban CNG Buses | Euro II |  | CO | Urban Off Peak |  |  | 6 | 75 | 0 | 0 | 2.7 | 0 | 0 | 0 | 1 | 0% | 0% | 75 | 2.7
Buses | CNG | Urban CNG Buses | Euro II |  | CO | Rural |  |  | 6 | 75 | 0 | 0 | 2.7 | 0 | 0 | 0 | 1 | 0% | 0% | 75 | 2.7
Buses | CNG | Urban CNG Buses | Euro II |  | CO | Highway |  |  | 6 | 75 | 0 | 0 | 2.7 | 0 | 0 | 0 | 1 | 0% | 0% | 75 | 2.7
Buses | CNG | Urban CNG Buses | Euro II |  | NOx | Urban Peak |  |  | 6 | 75 | 0 | 0 | 15 | 0 | 0 | 0 | 1 | 0% | 0% | 75 | 15
Buses | CNG | Urban CNG Buses | Euro II |  | NOx | Urban Off Peak |  |  | 6 | 75 | 0 | 0 | 15 | 0 | 0 | 0 | 1 | 0% | 0% | 75 | 15
Buses | CNG | Urban CNG Buses | Euro II |  | NOx | Rural |  |  | 6 | 75 | 0 | 0 | 15 | 0 | 0 | 0 | 1 | 0% | 0% | 75 | 15
Buses | CNG | Urban CNG Buses | Euro II |  | NOx | Highway |  |  | 6 | 75 | 0 | 0 | 15 | 0 | 0 | 0 | 1 | 0% | 0% | 75 | 15
Buses | CNG | Urban CNG Buses | Euro II |  | VOC | Urban Peak |  |  | 6 | 75 | 0 | 0 | 4.7 | 0 | 0 | 0 | 1 | 0% | 0% | 75 | 4.7
Buses | CNG | Urban CNG Buses | Euro II |  | VOC | Urban Off Peak |  |  | 6 | 75 | 0 | 0 | 4.7 | 0 | 0 | 0 | 1 | 0% | 0% | 75 | 4.7
Buses | CNG | Urban CNG Buses | Euro II |  | VOC | Rural |  |  | 6 | 75 | 0 | 0 | 4.7 | 0 | 0 | 0 | 1 | 0% | 0% | 75 | 4.7
Buses | CNG | Urban CNG Buses | Euro II |  | VOC | Highway |  |  | 6 | 75 | 0 | 0 | 4.7 | 0 | 0 | 0 | 1 | 0% | 0% | 75 | 4.7
Buses | CNG | Urban CNG Buses | Euro II |  | PM Exhaust | Urban Peak |  |  | 6 | 75 | 0 | 0 | 0.01 | 0 | 0 | 0 | 1 | 0% | 0% | 75 | 0.01
Buses | CNG | Urban CNG Buses | Euro II |  | PM Exhaust | Urban Off Peak |  |  | 6 | 75 | 0 | 0 | 0.01 | 0 | 0 | 0 | 1 | 0% | 0% | 75 | 0.01
Buses | CNG | Urban CNG Buses | Euro II |  | PM Exhaust | Rural |  |  | 6 | 75 | 0 | 0 | 0.01 | 0 | 0 | 0 | 1 | 0% | 0% | 75 | 0.01
Buses | CNG | Urban CNG Buses | Euro II |  | PM Exhaust | Highway |  |  | 6 | 75 | 0 | 0 | 0.01 | 0 | 0 | 0 | 1 | 0% | 0% | 75 | 0.01
Buses | CNG | Urban CNG Buses | Euro II |  | EC | Urban Peak |  |  | 6 | 75 | 0 | 0 | 515 | 0 | 0 | 0 | 20.8333 | 0% | 0% | 75 | 24.72
Buses | CNG | Urban CNG Buses | Euro II |  | EC | Urban Off Peak |  |  | 6 | 75 | 0 | 0 | 515 | 0 | 0 | 0 | 20.8333 | 0% | 0% | 75 | 24.72
Buses | CNG | Urban CNG Buses | Euro II |  | EC | Rural |  |  | 6 | 75 | 0 | 0 | 515 | 0 | 0 | 0 | 20.8333 | 0% | 0% | 75 | 24.72
Buses | CNG | Urban CNG Buses | Euro II |  | EC | Highway |  |  | 6 | 75 | 0 | 0 | 515 | 0 | 0 | 0 | 20.8333 | 0% | 0% | 75 | 24.72
Buses | CNG | Urban CNG Buses | Euro II |  | CH4 | Urban Peak |  |  | 10 | 130 | 0 | 0 | 4500 | 0 | 0 | 0 | 1000 | 0% | 0% | 80 | 4.5
Buses | CNG | Urban CNG Buses | Euro II |  | CH4 | Urban Off Peak |  |  | 10 | 130 | 0 | 0 | 4500 | 0 | 0 | 0 | 1000 | 0% | 0% | 80 | 4.5
Buses | CNG | Urban CNG Buses | Euro II |  | CH4 | Rural |  |  | 10 | 130 | 0 | 0 | 4500 | 0 | 0 | 0 | 1000 | 0% | 0% | 80 | 4.5
Buses | CNG | Urban CNG Buses | Euro II |  | CH4 | Highway |  |  | 10 | 130 | 0 | 0 | 4500 | 0 | 0 | 0 | 1000 | 0% | 0% | 80 | 4.5
Buses | CNG | Urban CNG Buses | Euro II |  | NH3 | Urban Peak |  |  | 5 | 85 | 0 | 0 | 0.0513 | 0 | 0 | 0 | 1 | 0% | 0% | 80 | 0.0513
Buses | CNG | Urban CNG Buses | Euro II |  | NH3 | Urban Off Peak |  |  | 5 | 85 | 0 | 0 | 0.0513 | 0 | 0 | 0 | 1 | 0% | 0% | 80 | 0.0513
Buses | CNG | Urban CNG Buses | Euro II |  | NH3 | Rural |  |  | 5 | 85 | 0 | 0 | 0.0513 | 0 | 0 | 0 | 1 | 0% | 0% | 80 | 0.0513
Buses | CNG | Urban CNG Buses | Euro II |  | NH3 | Highway |  |  | 5 | 85 | 0 | 0 | 0.0513 | 0 | 0 | 0 | 1 | 0% | 0% | 80 | 0.0513
Buses | CNG | Urban CNG Buses | Euro II |  | N2O | Urban Peak |  |  | 10 | 130 | 0 | 0 | 0.101 | 0 | 0 | 0 | 1 | 0% | 0% | 80 | 0.101
Buses | CNG | Urban CNG Buses | Euro II |  | N2O | Urban Off Peak |  |  | 10 | 130 | 0 | 0 | 0.101 | 0 | 0 | 0 | 1 | 0% | 0% | 80 | 0.101
Buses | CNG | Urban CNG Buses | Euro II |  | N2O | Rural |  |  | 10 | 130 | 0 | 0 | 0.101 | 0 | 0 | 0 | 1 | 0% | 0% | 80 | 0.101
Buses | CNG | Urban CNG Buses | Euro II |  | N2O | Highway |  |  | 10 | 130 | 0 | 0 | 0.101 | 0 | 0 | 0 | 1 | 0% | 0% | 80 | 0.101
Buses | CNG | Urban CNG Buses | Euro II |  | SPN23 | Urban Peak |  |  | 6 | 75 | 0 | 0 | 515 | 0 | 0 | 0 | 20.8333 | -8.8708e+13 | 0% | 75 | 2.1929e+15
Buses | CNG | Urban CNG Buses | Euro II |  | SPN23 | Urban Off Peak |  |  | 6 | 75 | 0 | 0 | 515 | 0 | 0 | 0 | 20.8333 | -8.8708e+13 | 0% | 75 | 2.1929e+15
Buses | CNG | Urban CNG Buses | Euro II |  | SPN23 | Rural |  |  | 6 | 75 | 0 | 0 | 515 | 0 | 0 | 0 | 20.8333 | -3.8203e+13 | 0% | 75 | 9.4439e+14
Buses | CNG | Urban CNG Buses | Euro II |  | SPN23 | Highway |  |  | 6 | 75 | 0 | 0 | 515 | 0 | 0 | 0 | 20.8333 | -3.9798e+13 | 0% | 75 | 983816783638271
Buses | CNG | Urban CNG Buses | Euro III |  | CO | Urban Peak |  |  | 6 | 75 | 0 | 0 | 1 | 0 | 0 | 0 | 1 | 0% | 0% | 75 | 1
Buses | CNG | Urban CNG Buses | Euro III |  | CO | Urban Off Peak |  |  | 6 | 75 | 0 | 0 | 1 | 0 | 0 | 0 | 1 | 0% | 0% | 75 | 1
Buses | CNG | Urban CNG Buses | Euro III |  | CO | Rural |  |  | 6 | 75 | 0 | 0 | 1 | 0 | 0 | 0 | 1 | 0% | 0% | 75 | 1
Buses | CNG | Urban CNG Buses | Euro III |  | CO | Highway |  |  | 6 | 75 | 0 | 0 | 1 | 0 | 0 | 0 | 1 | 0% | 0% | 75 | 1
Buses | CNG | Urban CNG Buses | Euro III |  | NOx | Urban Peak |  |  | 6 | 75 | 0 | 0 | 10 | 0 | 0 | 0 | 1 | 0% | 0% | 75 | 10
Buses | CNG | Urban CNG Buses | Euro III |  | NOx | Urban Off Peak |  |  | 6 | 75 | 0 | 0 | 10 | 0 | 0 | 0 | 1 | 0% | 0% | 75 | 10
Buses | CNG | Urban CNG Buses | Euro III |  | NOx | Rural |  |  | 6 | 75 | 0 | 0 | 10 | 0 | 0 | 0 | 1 | 0% | 0% | 75 | 10
Buses | CNG | Urban CNG Buses | Euro III |  | NOx | Highway |  |  | 6 | 75 | 0 | 0 | 10 | 0 | 0 | 0 | 1 | 0% | 0% | 75 | 10
Buses | CNG | Urban CNG Buses | Euro III |  | VOC | Urban Peak |  |  | 6 | 75 | 0 | 0 | 1.3 | 0 | 0 | 0 | 1 | 0% | 0% | 75 | 1.3
Buses | CNG | Urban CNG Buses | Euro III |  | VOC | Urban Off Peak |  |  | 6 | 75 | 0 | 0 | 1.3 | 0 | 0 | 0 | 1 | 0% | 0% | 75 | 1.3
Buses | CNG | Urban CNG Buses | Euro III |  | VOC | Rural |  |  | 6 | 75 | 0 | 0 | 1.3 | 0 | 0 | 0 | 1 | 0% | 0% | 75 | 1.3
Buses | CNG | Urban CNG Buses | Euro III |  | VOC | Highway |  |  | 6 | 75 | 0 | 0 | 1.3 | 0 | 0 | 0 | 1 | 0% | 0% | 75 | 1.3
Buses | CNG | Urban CNG Buses | Euro III |  | PM Exhaust | Urban Peak |  |  | 6 | 75 | 0 | 0 | 0.01 | 0 | 0 | 0 | 1 | 0% | 0% | 75 | 0.01
Buses | CNG | Urban CNG Buses | Euro III |  | PM Exhaust | Urban Off Peak |  |  | 6 | 75 | 0 | 0 | 0.01 | 0 | 0 | 0 | 1 | 0% | 0% | 75 | 0.01
Buses | CNG | Urban CNG Buses | Euro III |  | PM Exhaust | Rural |  |  | 6 | 75 | 0 | 0 | 0.01 | 0 | 0 | 0 | 1 | 0% | 0% | 75 | 0.01
Buses | CNG | Urban CNG Buses | Euro III |  | PM Exhaust | Highway |  |  | 6 | 75 | 0 | 0 | 0.01 | 0 | 0 | 0 | 1 | 0% | 0% | 75 | 0.01
Buses | CNG | Urban CNG Buses | Euro III |  | EC | Urban Peak |  |  | 6 | 75 | 0 | 0 | 455 | 0 | 0 | 0 | 20.8333 | 0% | 0% | 75 | 21.84
Buses | CNG | Urban CNG Buses | Euro III |  | EC | Urban Off Peak |  |  | 6 | 75 | 0 | 0 | 455 | 0 | 0 | 0 | 20.8333 | 0% | 0% | 75 | 21.84
Buses | CNG | Urban CNG Buses | Euro III |  | EC | Rural |  |  | 6 | 75 | 0 | 0 | 455 | 0 | 0 | 0 | 20.8333 | 0% | 0% | 75 | 21.84
Buses | CNG | Urban CNG Buses | Euro III |  | EC | Highway |  |  | 6 | 75 | 0 | 0 | 455 | 0 | 0 | 0 | 20.8333 | 0% | 0% | 75 | 21.84
Buses | CNG | Urban CNG Buses | Euro III |  | CH4 | Urban Peak |  |  | 10 | 130 | 0 | 0 | 1280 | 0 | 0 | 0 | 1000 | 0% | 0% | 80 | 1.28
Buses | CNG | Urban CNG Buses | Euro III |  | CH4 | Urban Off Peak |  |  | 10 | 130 | 0 | 0 | 1280 | 0 | 0 | 0 | 1000 | 0% | 0% | 80 | 1.28
Buses | CNG | Urban CNG Buses | Euro III |  | CH4 | Rural |  |  | 10 | 130 | 0 | 0 | 1280 | 0 | 0 | 0 | 1000 | 0% | 0% | 80 | 1.28
Buses | CNG | Urban CNG Buses | Euro III |  | CH4 | Highway |  |  | 10 | 130 | 0 | 0 | 1280 | 0 | 0 | 0 | 1000 | 0% | 0% | 80 | 1.28
Buses | CNG | Urban CNG Buses | Euro III |  | NH3 | Urban Peak |  |  | 5 | 85 | 0 | 0 | 0.0513 | 0 | 0 | 0 | 1 | 0% | 0% | 80 | 0.0513
Buses | CNG | Urban CNG Buses | Euro III |  | NH3 | Urban Off Peak |  |  | 5 | 85 | 0 | 0 | 0.0513 | 0 | 0 | 0 | 1 | 0% | 0% | 80 | 0.0513
Buses | CNG | Urban CNG Buses | Euro III |  | NH3 | Rural |  |  | 5 | 85 | 0 | 0 | 0.0513 | 0 | 0 | 0 | 1 | 0% | 0% | 80 | 0.0513
Buses | CNG | Urban CNG Buses | Euro III |  | NH3 | Highway |  |  | 5 | 85 | 0 | 0 | 0.0513 | 0 | 0 | 0 | 1 | 0% | 0% | 80 | 0.0513
Buses | CNG | Urban CNG Buses | Euro III |  | N2O | Urban Peak |  |  | 10 | 130 | 0 | 0 | 0.101 | 0 | 0 | 0 | 1 | 0% | 0% | 80 | 0.101
Buses | CNG | Urban CNG Buses | Euro III |  | N2O | Urban Off Peak |  |  | 10 | 130 | 0 | 0 | 0.101 | 0 | 0 | 0 | 1 | 0% | 0% | 80 | 0.101
Buses | CNG | Urban CNG Buses | Euro III |  | N2O | Rural |  |  | 10 | 130 | 0 | 0 | 0.101 | 0 | 0 | 0 | 1 | 0% | 0% | 80 | 0.101
Buses | CNG | Urban CNG Buses | Euro III |  | N2O | Highway |  |  | 10 | 130 | 0 | 0 | 0.101 | 0 | 0 | 0 | 1 | 0% | 0% | 80 | 0.101
Buses | CNG | Urban CNG Buses | Euro III |  | SPN23 | Urban Peak |  |  | 6 | 75 | 0 | 0 | 455 | 0 | 0 | 0 | 20.8333 | -8.8708e+13 | 0% | 75 | 1.9374e+15
Buses | CNG | Urban CNG Buses | Euro III |  | SPN23 | Urban Off Peak |  |  | 6 | 75 | 0 | 0 | 455 | 0 | 0 | 0 | 20.8333 | -8.8708e+13 | 0% | 75 | 1.9374e+15
Buses | CNG | Urban CNG Buses | Euro III |  | SPN23 | Rural |  |  | 6 | 75 | 0 | 0 | 455 | 0 | 0 | 0 | 20.8333 | -3.8203e+13 | 0% | 75 | 8.3436e+14
Buses | CNG | Urban CNG Buses | Euro III |  | SPN23 | Highway |  |  | 6 | 75 | 0 | 0 | 455 | 0 | 0 | 0 | 20.8333 | -3.9798e+13 | 0% | 75 | 8.692e+14
Buses | CNG | Urban CNG Buses | EEV |  | CO |  |  |  | 11 | 86 | 0.00019905 | 0.12773 | 6.5213 | 30.2662 | 0.0035893 | 0.34479 | 2.3755 | 0% | 0% | 80 | 0.34747
Buses | CNG | Urban CNG Buses | EEV |  | NOx |  |  |  | 11 | 86 | 0.0033558 | 1.0197 | 1.5311 | -59.7733 | 0.0059412 | 0.22232 | -1.8616 | 0% | 0% | 80 | 1.9248
Buses | CNG | Urban CNG Buses | EEV |  | VOC |  |  |  | 11 | 86 | 0.0079996 | -0.24592 | 5.8492 | 28.5063 | 0.012513 | -0.29912 | 6.4604 | 0% | 0% | 80 | 0.60259
Buses | CNG | Urban CNG Buses | EEV |  | PM Exhaust |  |  |  | 11 | 86 | 2.9951e-05 | 0.0043214 | 1.0489 | 4.0983 | -0.011483 | 3.522 | 54.1727 | 0% | 0% | 80 | 0.0062395
Buses | CNG | Urban CNG Buses | EEV |  | EC |  |  |  | 11 | 86 | -0.00018697 | 0.068715 | 5.7022 | 19.4145 | -4.8835e-05 | 0.013346 | 0.15347 | 0% | 0% | 80 | 11.2765
Buses | CNG | Urban CNG Buses | EEV |  | CH4 | Urban Peak |  |  | 10 | 130 | 0 | 0 | 980 | 0 | 0 | 0 | 1000 | 0% | 0% | 80 | 0.98
Buses | CNG | Urban CNG Buses | EEV |  | CH4 | Urban Off Peak |  |  | 10 | 130 | 0 | 0 | 980 | 0 | 0 | 0 | 1000 | 0% | 0% | 80 | 0.98
Buses | CNG | Urban CNG Buses | EEV |  | CH4 | Rural |  |  | 10 | 130 | 0 | 0 | 980 | 0 | 0 | 0 | 1000 | 0% | 0% | 80 | 0.98
Buses | CNG | Urban CNG Buses | EEV |  | CH4 | Highway |  |  | 10 | 130 | 0 | 0 | 980 | 0 | 0 | 0 | 1000 | 0% | 0% | 80 | 0.98
Buses | CNG | Urban CNG Buses | EEV |  | NH3 | Urban Peak |  |  | 5 | 85 | 0 | 0 | 0.0513 | 0 | 0 | 0 | 1 | 0% | 0% | 80 | 0.0513
Buses | CNG | Urban CNG Buses | EEV |  | NH3 | Urban Off Peak |  |  | 5 | 85 | 0 | 0 | 0.0513 | 0 | 0 | 0 | 1 | 0% | 0% | 80 | 0.0513
Buses | CNG | Urban CNG Buses | EEV |  | NH3 | Rural |  |  | 5 | 85 | 0 | 0 | 0.0513 | 0 | 0 | 0 | 1 | 0% | 0% | 80 | 0.0513
Buses | CNG | Urban CNG Buses | EEV |  | NH3 | Highway |  |  | 5 | 85 | 0 | 0 | 0.0513 | 0 | 0 | 0 | 1 | 0% | 0% | 80 | 0.0513
Buses | CNG | Urban CNG Buses | EEV |  | N2O | Urban Peak |  |  | 10 | 130 | 0 | 0 | 0.101 | 0 | 0 | 0 | 1 | 0% | 0% | 80 | 0.101
Buses | CNG | Urban CNG Buses | EEV |  | N2O | Urban Off Peak |  |  | 10 | 130 | 0 | 0 | 0.101 | 0 | 0 | 0 | 1 | 0% | 0% | 80 | 0.101
Buses | CNG | Urban CNG Buses | EEV |  | N2O | Rural |  |  | 10 | 130 | 0 | 0 | 0.101 | 0 | 0 | 0 | 1 | 0% | 0% | 80 | 0.101
Buses | CNG | Urban CNG Buses | EEV |  | N2O | Highway |  |  | 10 | 130 | 0 | 0 | 0.101 | 0 | 0 | 0 | 1 | 0% | 0% | 80 | 0.101
Buses | CNG | Urban CNG Buses | EEV |  | SPN23 | Urban Peak |  |  | 11 | 86 | -0.00018697 | 0.068715 | 5.7022 | 19.4145 | -4.8835e-05 | 0.013346 | 0.15347 | -8.8708e+13 | 0% | 80 | 1.0003e+15
Buses | CNG | Urban CNG Buses | EEV |  | SPN23 | Urban Off Peak |  |  | 11 | 86 | -0.00018697 | 0.068715 | 5.7022 | 19.4145 | -4.8835e-05 | 0.013346 | 0.15347 | -8.8708e+13 | 0% | 80 | 1.0003e+15
Buses | CNG | Urban CNG Buses | EEV |  | SPN23 | Rural |  |  | 11 | 86 | -0.00018697 | 0.068715 | 5.7022 | 19.4145 | -4.8835e-05 | 0.013346 | 0.15347 | -3.8203e+13 | 0% | 80 | 4.308e+14
Buses | CNG | Urban CNG Buses | EEV |  | SPN23 | Highway |  |  | 11 | 86 | -0.00018697 | 0.068715 | 5.7022 | 19.4145 | -4.8835e-05 | 0.013346 | 0.15347 | -3.9798e+13 | 0% | 80 | 4.4879e+14
Buses | CNG | Urban CNG Buses <=15 t | Euro VI D/E |  | CO |  | -0.06 | 0 | 5 | 85 | 0.034369 | -2.0604 | 169.3253 | 0 | 0 | 6.3438 | 140.9591 | 57.89% | 0% | 80 | 0.14577
Buses | CNG | Urban CNG Buses <=15 t | Euro VI D/E |  | CO |  | -0.06 | 0.5 | 5 | 85 | 0.034369 | -2.0604 | 169.3253 | 0 | 0 | 6.3438 | 140.9591 | 56.71% | 0% | 80 | 0.14985
Buses | CNG | Urban CNG Buses <=15 t | Euro VI D/E |  | CO |  | -0.06 | 1 | 5 | 85 | 0.034369 | -2.0604 | 169.3253 | 0 | 0 | 6.3438 | 140.9591 | 55.25% | 0% | 80 | 0.1549
Buses | CNG | Urban CNG Buses <=15 t | Euro VI D/E |  | CO |  | -0.04 | 0 | 5 | 85 | 0.034369 | -2.0604 | 169.3253 | 0 | 0 | 6.3438 | 140.9591 | 48.25% | 0% | 80 | 0.17912
Buses | CNG | Urban CNG Buses <=15 t | Euro VI D/E |  | CO |  | -0.04 | 0.5 | 5 | 85 | 0.034369 | -2.0604 | 169.3253 | 0 | 0 | 6.3438 | 140.9591 | 45.51% | 0% | 80 | 0.18861
Buses | CNG | Urban CNG Buses <=15 t | Euro VI D/E |  | CO |  | -0.04 | 1 | 5 | 85 | 0.034369 | -2.0604 | 169.3253 | 0 | 0 | 6.3438 | 140.9591 | 42.48% | 0% | 80 | 0.19909
Buses | CNG | Urban CNG Buses <=15 t | Euro VI D/E |  | CO |  | -0.02 | 0 | 5 | 85 | 0.034369 | -2.0604 | 169.3253 | 0 | 0 | 6.3438 | 140.9591 | 32.66% | 0% | 80 | 0.23309
Buses | CNG | Urban CNG Buses <=15 t | Euro VI D/E |  | CO |  | -0.02 | 0.5 | 5 | 85 | 0.034369 | -2.0604 | 169.3253 | 0 | 0 | 6.3438 | 140.9591 | 27.14% | 0% | 80 | 0.25218
Buses | CNG | Urban CNG Buses <=15 t | Euro VI D/E |  | CO |  | -0.02 | 1 | 5 | 85 | 0.034369 | -2.0604 | 169.3253 | 0 | 0 | 6.3438 | 140.9591 | 21.53% | 0% | 80 | 0.27159
Buses | CNG | Urban CNG Buses <=15 t | Euro VI D/E |  | CO |  | 0 | 0 | 5 | 85 | 0.034369 | -2.0604 | 169.3253 | 0 | 0 | 6.3438 | 140.9591 | 11.31% | 0% | 80 | 0.30696
Buses | CNG | Urban CNG Buses <=15 t | Euro VI D/E |  | CO |  | 0 | 0.5 | 5 | 85 | 0.034369 | -2.0604 | 169.3253 | 0 | 0 | 6.3438 | 140.9591 | 0% | 0% | 80 | 0.34613
Buses | CNG | Urban CNG Buses <=15 t | Euro VI D/E |  | CO |  | 0 | 1 | 5 | 85 | 0.034369 | -2.0604 | 169.3253 | 0 | 0 | 6.3438 | 140.9591 | -11.09% | 0% | 80 | 0.3845
Buses | CNG | Urban CNG Buses <=15 t | Euro VI D/E |  | CO |  | 0.02 | 0 | 5 | 85 | 0.034369 | -2.0604 | 169.3253 | 0 | 0 | 6.3438 | 140.9591 | -13.14% | 0% | 80 | 0.39161
Buses | CNG | Urban CNG Buses <=15 t | Euro VI D/E |  | CO |  | 0.02 | 0.5 | 5 | 85 | 0.034369 | -2.0604 | 169.3253 | 0 | 0 | 6.3438 | 140.9591 | -31.63% | 0% | 80 | 0.4556
Buses | CNG | Urban CNG Buses <=15 t | Euro VI D/E |  | CO |  | 0.02 | 1 | 5 | 85 | 0.034369 | -2.0604 | 169.3253 | 0 | 0 | 6.3438 | 140.9591 | -49.66% | 0% | 80 | 0.51801
Buses | CNG | Urban CNG Buses <=15 t | Euro VI D/E |  | CO |  | 0.04 | 0 | 5 | 85 | 0.034369 | -2.0604 | 169.3253 | 0 | 0 | 6.3438 | 140.9591 | -39.08% | 0% | 80 | 0.48141
Buses | CNG | Urban CNG Buses <=15 t | Euro VI D/E |  | CO |  | 0.04 | 0.5 | 5 | 85 | 0.034369 | -2.0604 | 169.3253 | 0 | 0 | 6.3438 | 140.9591 | -65.35% | 0% | 80 | 0.57231
Buses | CNG | Urban CNG Buses <=15 t | Euro VI D/E |  | CO |  | 0.04 | 1 | 5 | 85 | 0.034369 | -2.0604 | 169.3253 | 0 | 0 | 6.3438 | 140.9591 | -92.95% | 0% | 80 | 0.66784
Buses | CNG | Urban CNG Buses <=15 t | Euro VI D/E |  | CO |  | 0.06 | 0 | 5 | 85 | 0.034369 | -2.0604 | 169.3253 | 0 | 0 | 6.3438 | 140.9591 | -66.02% | 0% | 80 | 0.57465
Buses | CNG | Urban CNG Buses <=15 t | Euro VI D/E |  | CO |  | 0.06 | 0.5 | 5 | 85 | 0.034369 | -2.0604 | 169.3253 | 0 | 0 | 6.3438 | 140.9591 | -102.7% | 0% | 80 | 0.70177
Buses | CNG | Urban CNG Buses <=15 t | Euro VI D/E |  | CO |  | 0.06 | 1 | 5 | 85 | 0.034369 | -2.0604 | 169.3253 | 0 | 0 | 6.3438 | 140.9591 | -137% | 0% | 80 | 0.82025
Buses | CNG | Urban CNG Buses <=15 t | Euro VI D/E |  | NOx |  | -0.06 | 0 | 5 | 85 | 0.0061335 | -0.36771 | 30.218 | 0 | 0 | 1.7054 | 37.8946 | 57.74% | 0% | 80 | 0.097101
Buses | CNG | Urban CNG Buses <=15 t | Euro VI D/E |  | NOx |  | -0.06 | 0.5 | 5 | 85 | 0.0061335 | -0.36771 | 30.218 | 0 | 0 | 1.7054 | 37.8946 | 56.6% | 0% | 80 | 0.09971
Buses | CNG | Urban CNG Buses <=15 t | Euro VI D/E |  | NOx |  | -0.06 | 1 | 5 | 85 | 0.0061335 | -0.36771 | 30.218 | 0 | 0 | 1.7054 | 37.8946 | 55.13% | 0% | 80 | 0.10309
Buses | CNG | Urban CNG Buses <=15 t | Euro VI D/E |  | NOx |  | -0.04 | 0 | 5 | 85 | 0.0061335 | -0.36771 | 30.218 | 0 | 0 | 1.7054 | 37.8946 | 48.25% | 0% | 80 | 0.1189
Buses | CNG | Urban CNG Buses <=15 t | Euro VI D/E |  | NOx |  | -0.04 | 0.5 | 5 | 85 | 0.0061335 | -0.36771 | 30.218 | 0 | 0 | 1.7054 | 37.8946 | 45.37% | 0% | 80 | 0.12551
Buses | CNG | Urban CNG Buses <=15 t | Euro VI D/E |  | NOx |  | -0.04 | 1 | 5 | 85 | 0.0061335 | -0.36771 | 30.218 | 0 | 0 | 1.7054 | 37.8946 | 42.33% | 0% | 80 | 0.1325
Buses | CNG | Urban CNG Buses <=15 t | Euro VI D/E |  | NOx |  | -0.02 | 0 | 5 | 85 | 0.0061335 | -0.36771 | 30.218 | 0 | 0 | 1.7054 | 37.8946 | 32.59% | 0% | 80 | 0.15489
Buses | CNG | Urban CNG Buses <=15 t | Euro VI D/E |  | NOx |  | -0.02 | 0.5 | 5 | 85 | 0.0061335 | -0.36771 | 30.218 | 0 | 0 | 1.7054 | 37.8946 | 27.01% | 0% | 80 | 0.1677
Buses | CNG | Urban CNG Buses <=15 t | Euro VI D/E |  | NOx |  | -0.02 | 1 | 5 | 85 | 0.0061335 | -0.36771 | 30.218 | 0 | 0 | 1.7054 | 37.8946 | 21.41% | 0% | 80 | 0.18057
Buses | CNG | Urban CNG Buses <=15 t | Euro VI D/E |  | NOx |  | 0 | 0 | 5 | 85 | 0.0061335 | -0.36771 | 30.218 | 0 | 0 | 1.7054 | 37.8946 | 11.22% | 0% | 80 | 0.20399
Buses | CNG | Urban CNG Buses <=15 t | Euro VI D/E |  | NOx |  | 0 | 0.5 | 5 | 85 | 0.0061335 | -0.36771 | 30.218 | 0 | 0 | 1.7054 | 37.8946 | 0% | 0% | 80 | 0.22977
Buses | CNG | Urban CNG Buses <=15 t | Euro VI D/E |  | NOx |  | 0 | 1 | 5 | 85 | 0.0061335 | -0.36771 | 30.218 | 0 | 0 | 1.7054 | 37.8946 | -11.08% | 0% | 80 | 0.25522
Buses | CNG | Urban CNG Buses <=15 t | Euro VI D/E |  | NOx |  | 0.02 | 0 | 5 | 85 | 0.0061335 | -0.36771 | 30.218 | 0 | 0 | 1.7054 | 37.8946 | -13.17% | 0% | 80 | 0.26003
Buses | CNG | Urban CNG Buses <=15 t | Euro VI D/E |  | NOx |  | 0.02 | 0.5 | 5 | 85 | 0.0061335 | -0.36771 | 30.218 | 0 | 0 | 1.7054 | 37.8946 | -31.85% | 0% | 80 | 0.30296
Buses | CNG | Urban CNG Buses <=15 t | Euro VI D/E |  | NOx |  | 0.02 | 1 | 5 | 85 | 0.0061335 | -0.36771 | 30.218 | 0 | 0 | 1.7054 | 37.8946 | -49.65% | 0% | 80 | 0.34385
Buses | CNG | Urban CNG Buses <=15 t | Euro VI D/E |  | NOx |  | 0.04 | 0 | 5 | 85 | 0.0061335 | -0.36771 | 30.218 | 0 | 0 | 1.7054 | 37.8946 | -39.29% | 0% | 80 | 0.32006
Buses | CNG | Urban CNG Buses <=15 t | Euro VI D/E |  | NOx |  | 0.04 | 0.5 | 5 | 85 | 0.0061335 | -0.36771 | 30.218 | 0 | 0 | 1.7054 | 37.8946 | -65.51% | 0% | 80 | 0.38029
Buses | CNG | Urban CNG Buses <=15 t | Euro VI D/E |  | NOx |  | 0.04 | 1 | 5 | 85 | 0.0061335 | -0.36771 | 30.218 | 0 | 0 | 1.7054 | 37.8946 | -93.01% | 0% | 80 | 0.44347
Buses | CNG | Urban CNG Buses <=15 t | Euro VI D/E |  | NOx |  | 0.06 | 0 | 5 | 85 | 0.0061335 | -0.36771 | 30.218 | 0 | 0 | 1.7054 | 37.8946 | -65.99% | 0% | 80 | 0.38139
Buses | CNG | Urban CNG Buses <=15 t | Euro VI D/E |  | NOx |  | 0.06 | 0.5 | 5 | 85 | 0.0061335 | -0.36771 | 30.218 | 0 | 0 | 1.7054 | 37.8946 | -102.9% | 0% | 80 | 0.4662
Buses | CNG | Urban CNG Buses <=15 t | Euro VI D/E |  | NOx |  | 0.06 | 1 | 5 | 85 | 0.0061335 | -0.36771 | 30.218 | 0 | 0 | 1.7054 | 37.8946 | -137.1% | 0% | 80 | 0.54482
Buses | CNG | Urban CNG Buses <=15 t | Euro VI D/E |  | VOC |  | -0.06 | 0 | 5 | 85 | 0.0089594 | -0.53712 | 44.1405 | 0 | 0 | 2.7679 | 61.5031 | 57.85% | 0% | 80 | 0.087156
Buses | CNG | Urban CNG Buses <=15 t | Euro VI D/E |  | VOC |  | -0.06 | 0.5 | 5 | 85 | 0.0089594 | -0.53712 | 44.1405 | 0 | 0 | 2.7679 | 61.5031 | 56.65% | 0% | 80 | 0.089643
Buses | CNG | Urban CNG Buses <=15 t | Euro VI D/E |  | VOC |  | -0.06 | 1 | 5 | 85 | 0.0089594 | -0.53712 | 44.1405 | 0 | 0 | 2.7679 | 61.5031 | 55.21% | 0% | 80 | 0.092619
Buses | CNG | Urban CNG Buses <=15 t | Euro VI D/E |  | VOC |  | -0.04 | 0 | 5 | 85 | 0.0089594 | -0.53712 | 44.1405 | 0 | 0 | 2.7679 | 61.5031 | 48.25% | 0% | 80 | 0.10702
Buses | CNG | Urban CNG Buses <=15 t | Euro VI D/E |  | VOC |  | -0.04 | 0.5 | 5 | 85 | 0.0089594 | -0.53712 | 44.1405 | 0 | 0 | 2.7679 | 61.5031 | 45.45% | 0% | 80 | 0.1128
Buses | CNG | Urban CNG Buses <=15 t | Euro VI D/E |  | VOC |  | -0.04 | 1 | 5 | 85 | 0.0089594 | -0.53712 | 44.1405 | 0 | 0 | 2.7679 | 61.5031 | 42.45% | 0% | 80 | 0.11901
Buses | CNG | Urban CNG Buses <=15 t | Euro VI D/E |  | VOC |  | -0.02 | 0 | 5 | 85 | 0.0089594 | -0.53712 | 44.1405 | 0 | 0 | 2.7679 | 61.5031 | 32.61% | 0% | 80 | 0.13936
Buses | CNG | Urban CNG Buses <=15 t | Euro VI D/E |  | VOC |  | -0.02 | 0.5 | 5 | 85 | 0.0089594 | -0.53712 | 44.1405 | 0 | 0 | 2.7679 | 61.5031 | 26.99% | 0% | 80 | 0.15098
Buses | CNG | Urban CNG Buses <=15 t | Euro VI D/E |  | VOC |  | -0.02 | 1 | 5 | 85 | 0.0089594 | -0.53712 | 44.1405 | 0 | 0 | 2.7679 | 61.5031 | 21.36% | 0% | 80 | 0.16263
Buses | CNG | Urban CNG Buses <=15 t | Euro VI D/E |  | VOC |  | 0 | 0 | 5 | 85 | 0.0089594 | -0.53712 | 44.1405 | 0 | 0 | 2.7679 | 61.5031 | 11.22% | 0% | 80 | 0.1836
Buses | CNG | Urban CNG Buses <=15 t | Euro VI D/E |  | VOC |  | 0 | 0.5 | 5 | 85 | 0.0089594 | -0.53712 | 44.1405 | 0 | 0 | 2.7679 | 61.5031 | 0% | 0% | 80 | 0.2068
Buses | CNG | Urban CNG Buses <=15 t | Euro VI D/E |  | VOC |  | 0 | 1 | 5 | 85 | 0.0089594 | -0.53712 | 44.1405 | 0 | 0 | 2.7679 | 61.5031 | -11.1% | 0% | 80 | 0.22976
Buses | CNG | Urban CNG Buses <=15 t | Euro VI D/E |  | VOC |  | 0.02 | 0 | 5 | 85 | 0.0089594 | -0.53712 | 44.1405 | 0 | 0 | 2.7679 | 61.5031 | -13.2% | 0% | 80 | 0.2341
Buses | CNG | Urban CNG Buses <=15 t | Euro VI D/E |  | VOC |  | 0.02 | 0.5 | 5 | 85 | 0.0089594 | -0.53712 | 44.1405 | 0 | 0 | 2.7679 | 61.5031 | -31.84% | 0% | 80 | 0.27264
Buses | CNG | Urban CNG Buses <=15 t | Euro VI D/E |  | VOC |  | 0.02 | 1 | 5 | 85 | 0.0089594 | -0.53712 | 44.1405 | 0 | 0 | 2.7679 | 61.5031 | -49.87% | 0% | 80 | 0.30993
Buses | CNG | Urban CNG Buses <=15 t | Euro VI D/E |  | VOC |  | 0.04 | 0 | 5 | 85 | 0.0089594 | -0.53712 | 44.1405 | 0 | 0 | 2.7679 | 61.5031 | -39.21% | 0% | 80 | 0.28788
Buses | CNG | Urban CNG Buses <=15 t | Euro VI D/E |  | VOC |  | 0.04 | 0.5 | 5 | 85 | 0.0089594 | -0.53712 | 44.1405 | 0 | 0 | 2.7679 | 61.5031 | -65.67% | 0% | 80 | 0.34261
Buses | CNG | Urban CNG Buses <=15 t | Euro VI D/E |  | VOC |  | 0.04 | 1 | 5 | 85 | 0.0089594 | -0.53712 | 44.1405 | 0 | 0 | 2.7679 | 61.5031 | -92.96% | 0% | 80 | 0.39905
Buses | CNG | Urban CNG Buses <=15 t | Euro VI D/E |  | VOC |  | 0.06 | 0 | 5 | 85 | 0.0089594 | -0.53712 | 44.1405 | 0 | 0 | 2.7679 | 61.5031 | -66.24% | 0% | 80 | 0.34378
Buses | CNG | Urban CNG Buses <=15 t | Euro VI D/E |  | VOC |  | 0.06 | 0.5 | 5 | 85 | 0.0089594 | -0.53712 | 44.1405 | 0 | 0 | 2.7679 | 61.5031 | -103% | 0% | 80 | 0.41974
Buses | CNG | Urban CNG Buses <=15 t | Euro VI D/E |  | VOC |  | 0.06 | 1 | 5 | 85 | 0.0089594 | -0.53712 | 44.1405 | 0 | 0 | 2.7679 | 61.5031 | -137% | 0% | 80 | 0.49019
Buses | CNG | Urban CNG Buses <=15 t | Euro VI D/E |  | PM Exhaust | Urban Peak | -0.06 | 0 | 5 | 85 | 2.1436e-05 | -0.0012851 | 0.10561 | 0 | 0 | 0.44208 | 9.8229 | 67.53% | 0% | 80 | 0.0010058
Buses | CNG | Urban CNG Buses <=15 t | Euro VI D/E |  | PM Exhaust | Urban Peak | -0.06 | 0.5 | 5 | 85 | 2.1436e-05 | -0.0012851 | 0.10561 | 0 | 0 | 0.44208 | 9.8229 | 67.53% | 0% | 80 | 0.0010058
Buses | CNG | Urban CNG Buses <=15 t | Euro VI D/E |  | PM Exhaust | Urban Peak | -0.06 | 1 | 5 | 85 | 2.1436e-05 | -0.0012851 | 0.10561 | 0 | 0 | 0.44208 | 9.8229 | 67.53% | 0% | 80 | 0.0010058
Buses | CNG | Urban CNG Buses <=15 t | Euro VI D/E |  | PM Exhaust | Urban Peak | -0.04 | 0 | 5 | 85 | 2.1436e-05 | -0.0012851 | 0.10561 | 0 | 0 | 0.44208 | 9.8229 | 54.11% | 0% | 80 | 0.0014215
Buses | CNG | Urban CNG Buses <=15 t | Euro VI D/E |  | PM Exhaust | Urban Peak | -0.04 | 0.5 | 5 | 85 | 2.1436e-05 | -0.0012851 | 0.10561 | 0 | 0 | 0.44208 | 9.8229 | 54.11% | 0% | 80 | 0.0014215
Buses | CNG | Urban CNG Buses <=15 t | Euro VI D/E |  | PM Exhaust | Urban Peak | -0.04 | 1 | 5 | 85 | 2.1436e-05 | -0.0012851 | 0.10561 | 0 | 0 | 0.44208 | 9.8229 | 54.11% | 0% | 80 | 0.0014215
Buses | CNG | Urban CNG Buses <=15 t | Euro VI D/E |  | PM Exhaust | Urban Peak | -0.02 | 0 | 5 | 85 | 2.1436e-05 | -0.0012851 | 0.10561 | 0 | 0 | 0.44208 | 9.8229 | 49.78% | 0% | 80 | 0.0015557
Buses | CNG | Urban CNG Buses <=15 t | Euro VI D/E |  | PM Exhaust | Urban Peak | -0.02 | 0.5 | 5 | 85 | 2.1436e-05 | -0.0012851 | 0.10561 | 0 | 0 | 0.44208 | 9.8229 | 40.26% | 0% | 80 | 0.0018507
Buses | CNG | Urban CNG Buses <=15 t | Euro VI D/E |  | PM Exhaust | Urban Peak | -0.02 | 1 | 5 | 85 | 2.1436e-05 | -0.0012851 | 0.10561 | 0 | 0 | 0.44208 | 9.8229 | 22.08% | 0% | 80 | 0.0024139
Buses | CNG | Urban CNG Buses <=15 t | Euro VI D/E |  | PM Exhaust | Urban Peak | 0 | 0 | 5 | 85 | 2.1436e-05 | -0.0012851 | 0.10561 | 0 | 0 | 0.44208 | 9.8229 | 23.81% | 0% | 80 | 0.0023603
Buses | CNG | Urban CNG Buses <=15 t | Euro VI D/E |  | PM Exhaust | Urban Peak | 0 | 0.5 | 5 | 85 | 2.1436e-05 | -0.0012851 | 0.10561 | 0 | 0 | 0.44208 | 9.8229 | 0% | 0% | 80 | 0.0030979
Buses | CNG | Urban CNG Buses <=15 t | Euro VI D/E |  | PM Exhaust | Urban Peak | 0 | 1 | 5 | 85 | 2.1436e-05 | -0.0012851 | 0.10561 | 0 | 0 | 0.44208 | 9.8229 | -15.15% | 0% | 80 | 0.0035673
Buses | CNG | Urban CNG Buses <=15 t | Euro VI D/E |  | PM Exhaust | Urban Peak | 0.02 | 0 | 5 | 85 | 2.1436e-05 | -0.0012851 | 0.10561 | 0 | 0 | 0.44208 | 9.8229 | -12.55% | 0% | 80 | 0.0034868
Buses | CNG | Urban CNG Buses <=15 t | Euro VI D/E |  | PM Exhaust | Urban Peak | 0.02 | 0.5 | 5 | 85 | 2.1436e-05 | -0.0012851 | 0.10561 | 0 | 0 | 0.44208 | 9.8229 | -58.44% | 0% | 80 | 0.0049083
Buses | CNG | Urban CNG Buses <=15 t | Euro VI D/E |  | PM Exhaust | Urban Peak | 0.02 | 1 | 5 | 85 | 2.1436e-05 | -0.0012851 | 0.10561 | 0 | 0 | 0.44208 | 9.8229 | -108.7% | 0% | 80 | 0.006464
Buses | CNG | Urban CNG Buses <=15 t | Euro VI D/E |  | PM Exhaust | Urban Peak | 0.04 | 0 | 5 | 85 | 2.1436e-05 | -0.0012851 | 0.10561 | 0 | 0 | 0.44208 | 9.8229 | -103.9% | 0% | 80 | 0.0063165
Buses | CNG | Urban CNG Buses <=15 t | Euro VI D/E |  | PM Exhaust | Urban Peak | 0.04 | 0.5 | 5 | 85 | 2.1436e-05 | -0.0012851 | 0.10561 | 0 | 0 | 0.44208 | 9.8229 | -111.7% | 0% | 80 | 0.0065579
Buses | CNG | Urban CNG Buses <=15 t | Euro VI D/E |  | PM Exhaust | Urban Peak | 0.04 | 1 | 5 | 85 | 2.1436e-05 | -0.0012851 | 0.10561 | 0 | 0 | 0.44208 | 9.8229 | -113.4% | 0% | 80 | 0.0066115
Buses | CNG | Urban CNG Buses <=15 t | Euro VI D/E |  | PM Exhaust | Urban Peak | 0.06 | 0 | 5 | 85 | 2.1436e-05 | -0.0012851 | 0.10561 | 0 | 0 | 0.44208 | 9.8229 | -111.7% | 0% | 80 | 0.0065579
Buses | CNG | Urban CNG Buses <=15 t | Euro VI D/E |  | PM Exhaust | Urban Peak | 0.06 | 0.5 | 5 | 85 | 2.1436e-05 | -0.0012851 | 0.10561 | 0 | 0 | 0.44208 | 9.8229 | -134.6% | 0% | 80 | 0.0072686
Buses | CNG | Urban CNG Buses <=15 t | Euro VI D/E |  | PM Exhaust | Urban Peak | 0.06 | 1 | 5 | 85 | 2.1436e-05 | -0.0012851 | 0.10561 | 0 | 0 | 0.44208 | 9.8229 | -139% | 0% | 80 | 0.0074028
Buses | CNG | Urban CNG Buses <=15 t | Euro VI D/E |  | PM Exhaust | Urban Off Peak | -0.06 | 0 | 5 | 85 | 2.1436e-05 | -0.0012851 | 0.10561 | 0 | 0 | 0.44208 | 9.8229 | 67.53% | 0% | 80 | 0.0010058
Buses | CNG | Urban CNG Buses <=15 t | Euro VI D/E |  | PM Exhaust | Urban Off Peak | -0.06 | 0.5 | 5 | 85 | 2.1436e-05 | -0.0012851 | 0.10561 | 0 | 0 | 0.44208 | 9.8229 | 67.53% | 0% | 80 | 0.0010058
Buses | CNG | Urban CNG Buses <=15 t | Euro VI D/E |  | PM Exhaust | Urban Off Peak | -0.06 | 1 | 5 | 85 | 2.1436e-05 | -0.0012851 | 0.10561 | 0 | 0 | 0.44208 | 9.8229 | 67.53% | 0% | 80 | 0.0010058
Buses | CNG | Urban CNG Buses <=15 t | Euro VI D/E |  | PM Exhaust | Urban Off Peak | -0.04 | 0 | 5 | 85 | 2.1436e-05 | -0.0012851 | 0.10561 | 0 | 0 | 0.44208 | 9.8229 | 54.11% | 0% | 80 | 0.0014215
Buses | CNG | Urban CNG Buses <=15 t | Euro VI D/E |  | PM Exhaust | Urban Off Peak | -0.04 | 0.5 | 5 | 85 | 2.1436e-05 | -0.0012851 | 0.10561 | 0 | 0 | 0.44208 | 9.8229 | 54.11% | 0% | 80 | 0.0014215
Buses | CNG | Urban CNG Buses <=15 t | Euro VI D/E |  | PM Exhaust | Urban Off Peak | -0.04 | 1 | 5 | 85 | 2.1436e-05 | -0.0012851 | 0.10561 | 0 | 0 | 0.44208 | 9.8229 | 54.11% | 0% | 80 | 0.0014215
Buses | CNG | Urban CNG Buses <=15 t | Euro VI D/E |  | PM Exhaust | Urban Off Peak | -0.02 | 0 | 5 | 85 | 2.1436e-05 | -0.0012851 | 0.10561 | 0 | 0 | 0.44208 | 9.8229 | 49.78% | 0% | 80 | 0.0015557
Buses | CNG | Urban CNG Buses <=15 t | Euro VI D/E |  | PM Exhaust | Urban Off Peak | -0.02 | 0.5 | 5 | 85 | 2.1436e-05 | -0.0012851 | 0.10561 | 0 | 0 | 0.44208 | 9.8229 | 40.26% | 0% | 80 | 0.0018507
Buses | CNG | Urban CNG Buses <=15 t | Euro VI D/E |  | PM Exhaust | Urban Off Peak | -0.02 | 1 | 5 | 85 | 2.1436e-05 | -0.0012851 | 0.10561 | 0 | 0 | 0.44208 | 9.8229 | 22.08% | 0% | 80 | 0.0024139
Buses | CNG | Urban CNG Buses <=15 t | Euro VI D/E |  | PM Exhaust | Urban Off Peak | 0 | 0 | 5 | 85 | 2.1436e-05 | -0.0012851 | 0.10561 | 0 | 0 | 0.44208 | 9.8229 | 23.81% | 0% | 80 | 0.0023603
Buses | CNG | Urban CNG Buses <=15 t | Euro VI D/E |  | PM Exhaust | Urban Off Peak | 0 | 0.5 | 5 | 85 | 2.1436e-05 | -0.0012851 | 0.10561 | 0 | 0 | 0.44208 | 9.8229 | 0% | 0% | 80 | 0.0030979
Buses | CNG | Urban CNG Buses <=15 t | Euro VI D/E |  | PM Exhaust | Urban Off Peak | 0 | 1 | 5 | 85 | 2.1436e-05 | -0.0012851 | 0.10561 | 0 | 0 | 0.44208 | 9.8229 | -15.15% | 0% | 80 | 0.0035673
Buses | CNG | Urban CNG Buses <=15 t | Euro VI D/E |  | PM Exhaust | Urban Off Peak | 0.02 | 0 | 5 | 85 | 2.1436e-05 | -0.0012851 | 0.10561 | 0 | 0 | 0.44208 | 9.8229 | -12.55% | 0% | 80 | 0.0034868
Buses | CNG | Urban CNG Buses <=15 t | Euro VI D/E |  | PM Exhaust | Urban Off Peak | 0.02 | 0.5 | 5 | 85 | 2.1436e-05 | -0.0012851 | 0.10561 | 0 | 0 | 0.44208 | 9.8229 | -58.44% | 0% | 80 | 0.0049083
Buses | CNG | Urban CNG Buses <=15 t | Euro VI D/E |  | PM Exhaust | Urban Off Peak | 0.02 | 1 | 5 | 85 | 2.1436e-05 | -0.0012851 | 0.10561 | 0 | 0 | 0.44208 | 9.8229 | -108.7% | 0% | 80 | 0.006464
Buses | CNG | Urban CNG Buses <=15 t | Euro VI D/E |  | PM Exhaust | Urban Off Peak | 0.04 | 0 | 5 | 85 | 2.1436e-05 | -0.0012851 | 0.10561 | 0 | 0 | 0.44208 | 9.8229 | -103.9% | 0% | 80 | 0.0063165
Buses | CNG | Urban CNG Buses <=15 t | Euro VI D/E |  | PM Exhaust | Urban Off Peak | 0.04 | 0.5 | 5 | 85 | 2.1436e-05 | -0.0012851 | 0.10561 | 0 | 0 | 0.44208 | 9.8229 | -111.7% | 0% | 80 | 0.0065579
Buses | CNG | Urban CNG Buses <=15 t | Euro VI D/E |  | PM Exhaust | Urban Off Peak | 0.04 | 1 | 5 | 85 | 2.1436e-05 | -0.0012851 | 0.10561 | 0 | 0 | 0.44208 | 9.8229 | -113.4% | 0% | 80 | 0.0066115
Buses | CNG | Urban CNG Buses <=15 t | Euro VI D/E |  | PM Exhaust | Urban Off Peak | 0.06 | 0 | 5 | 85 | 2.1436e-05 | -0.0012851 | 0.10561 | 0 | 0 | 0.44208 | 9.8229 | -111.7% | 0% | 80 | 0.0065579
Buses | CNG | Urban CNG Buses <=15 t | Euro VI D/E |  | PM Exhaust | Urban Off Peak | 0.06 | 0.5 | 5 | 85 | 2.1436e-05 | -0.0012851 | 0.10561 | 0 | 0 | 0.44208 | 9.8229 | -134.6% | 0% | 80 | 0.0072686
Buses | CNG | Urban CNG Buses <=15 t | Euro VI D/E |  | PM Exhaust | Urban Off Peak | 0.06 | 1 | 5 | 85 | 2.1436e-05 | -0.0012851 | 0.10561 | 0 | 0 | 0.44208 | 9.8229 | -139% | 0% | 80 | 0.0074028
Buses | CNG | Urban CNG Buses <=15 t | Euro VI D/E |  | PM Exhaust | Rural | -0.06 | 0 | 5 | 85 | 2.1436e-05 | -0.0012851 | 0.10561 | 0 | 0 | 0.44208 | 9.8229 | 67.53% | 0% | 80 | 0.0010058
Buses | CNG | Urban CNG Buses <=15 t | Euro VI D/E |  | PM Exhaust | Rural | -0.06 | 0.5 | 5 | 85 | 2.1436e-05 | -0.0012851 | 0.10561 | 0 | 0 | 0.44208 | 9.8229 | 67.53% | 0% | 80 | 0.0010058
Buses | CNG | Urban CNG Buses <=15 t | Euro VI D/E |  | PM Exhaust | Rural | -0.06 | 1 | 5 | 85 | 2.1436e-05 | -0.0012851 | 0.10561 | 0 | 0 | 0.44208 | 9.8229 | 67.53% | 0% | 80 | 0.0010058
Buses | CNG | Urban CNG Buses <=15 t | Euro VI D/E |  | PM Exhaust | Rural | -0.04 | 0 | 5 | 85 | 2.1436e-05 | -0.0012851 | 0.10561 | 0 | 0 | 0.44208 | 9.8229 | 54.11% | 0% | 80 | 0.0014215
Buses | CNG | Urban CNG Buses <=15 t | Euro VI D/E |  | PM Exhaust | Rural | -0.04 | 0.5 | 5 | 85 | 2.1436e-05 | -0.0012851 | 0.10561 | 0 | 0 | 0.44208 | 9.8229 | 54.11% | 0% | 80 | 0.0014215
Buses | CNG | Urban CNG Buses <=15 t | Euro VI D/E |  | PM Exhaust | Rural | -0.04 | 1 | 5 | 85 | 2.1436e-05 | -0.0012851 | 0.10561 | 0 | 0 | 0.44208 | 9.8229 | 54.11% | 0% | 80 | 0.0014215
Buses | CNG | Urban CNG Buses <=15 t | Euro VI D/E |  | PM Exhaust | Rural | -0.02 | 0 | 5 | 85 | 2.1436e-05 | -0.0012851 | 0.10561 | 0 | 0 | 0.44208 | 9.8229 | 49.78% | 0% | 80 | 0.0015557
Buses | CNG | Urban CNG Buses <=15 t | Euro VI D/E |  | PM Exhaust | Rural | -0.02 | 0.5 | 5 | 85 | 2.1436e-05 | -0.0012851 | 0.10561 | 0 | 0 | 0.44208 | 9.8229 | 40.26% | 0% | 80 | 0.0018507
Buses | CNG | Urban CNG Buses <=15 t | Euro VI D/E |  | PM Exhaust | Rural | -0.02 | 1 | 5 | 85 | 2.1436e-05 | -0.0012851 | 0.10561 | 0 | 0 | 0.44208 | 9.8229 | 22.08% | 0% | 80 | 0.0024139
Buses | CNG | Urban CNG Buses <=15 t | Euro VI D/E |  | PM Exhaust | Rural | 0 | 0 | 5 | 85 | 2.1436e-05 | -0.0012851 | 0.10561 | 0 | 0 | 0.44208 | 9.8229 | 23.81% | 0% | 80 | 0.0023603
Buses | CNG | Urban CNG Buses <=15 t | Euro VI D/E |  | PM Exhaust | Rural | 0 | 0.5 | 5 | 85 | 2.1436e-05 | -0.0012851 | 0.10561 | 0 | 0 | 0.44208 | 9.8229 | 0% | 0% | 80 | 0.0030979
Buses | CNG | Urban CNG Buses <=15 t | Euro VI D/E |  | PM Exhaust | Rural | 0 | 1 | 5 | 85 | 2.1436e-05 | -0.0012851 | 0.10561 | 0 | 0 | 0.44208 | 9.8229 | -15.15% | 0% | 80 | 0.0035673
Buses | CNG | Urban CNG Buses <=15 t | Euro VI D/E |  | PM Exhaust | Rural | 0.02 | 0 | 5 | 85 | 2.1436e-05 | -0.0012851 | 0.10561 | 0 | 0 | 0.44208 | 9.8229 | -12.55% | 0% | 80 | 0.0034868
Buses | CNG | Urban CNG Buses <=15 t | Euro VI D/E |  | PM Exhaust | Rural | 0.02 | 0.5 | 5 | 85 | 2.1436e-05 | -0.0012851 | 0.10561 | 0 | 0 | 0.44208 | 9.8229 | -58.44% | 0% | 80 | 0.0049083
Buses | CNG | Urban CNG Buses <=15 t | Euro VI D/E |  | PM Exhaust | Rural | 0.02 | 1 | 5 | 85 | 2.1436e-05 | -0.0012851 | 0.10561 | 0 | 0 | 0.44208 | 9.8229 | -108.7% | 0% | 80 | 0.006464
Buses | CNG | Urban CNG Buses <=15 t | Euro VI D/E |  | PM Exhaust | Rural | 0.04 | 0 | 5 | 85 | 2.1436e-05 | -0.0012851 | 0.10561 | 0 | 0 | 0.44208 | 9.8229 | -103.9% | 0% | 80 | 0.0063165
Buses | CNG | Urban CNG Buses <=15 t | Euro VI D/E |  | PM Exhaust | Rural | 0.04 | 0.5 | 5 | 85 | 2.1436e-05 | -0.0012851 | 0.10561 | 0 | 0 | 0.44208 | 9.8229 | -111.7% | 0% | 80 | 0.0065579
Buses | CNG | Urban CNG Buses <=15 t | Euro VI D/E |  | PM Exhaust | Rural | 0.04 | 1 | 5 | 85 | 2.1436e-05 | -0.0012851 | 0.10561 | 0 | 0 | 0.44208 | 9.8229 | -113.4% | 0% | 80 | 0.0066115
Buses | CNG | Urban CNG Buses <=15 t | Euro VI D/E |  | PM Exhaust | Rural | 0.06 | 0 | 5 | 85 | 2.1436e-05 | -0.0012851 | 0.10561 | 0 | 0 | 0.44208 | 9.8229 | -111.7% | 0% | 80 | 0.0065579
Buses | CNG | Urban CNG Buses <=15 t | Euro VI D/E |  | PM Exhaust | Rural | 0.06 | 0.5 | 5 | 85 | 2.1436e-05 | -0.0012851 | 0.10561 | 0 | 0 | 0.44208 | 9.8229 | -134.6% | 0% | 80 | 0.0072686
Buses | CNG | Urban CNG Buses <=15 t | Euro VI D/E |  | PM Exhaust | Rural | 0.06 | 1 | 5 | 85 | 2.1436e-05 | -0.0012851 | 0.10561 | 0 | 0 | 0.44208 | 9.8229 | -139% | 0% | 80 | 0.0074028
Buses | CNG | Urban CNG Buses <=15 t | Euro VI D/E |  | PM Exhaust | Highway | -0.06 | 0 | 5 | 85 | 2.1436e-05 | -0.0012851 | 0.10561 | 0 | 0 | 0.44208 | 9.8229 | 67.53% | 0% | 80 | 0.0010058
Buses | CNG | Urban CNG Buses <=15 t | Euro VI D/E |  | PM Exhaust | Highway | -0.06 | 0.5 | 5 | 85 | 2.1436e-05 | -0.0012851 | 0.10561 | 0 | 0 | 0.44208 | 9.8229 | 67.53% | 0% | 80 | 0.0010058
Buses | CNG | Urban CNG Buses <=15 t | Euro VI D/E |  | PM Exhaust | Highway | -0.06 | 1 | 5 | 85 | 2.1436e-05 | -0.0012851 | 0.10561 | 0 | 0 | 0.44208 | 9.8229 | 67.53% | 0% | 80 | 0.0010058
Buses | CNG | Urban CNG Buses <=15 t | Euro VI D/E |  | PM Exhaust | Highway | -0.04 | 0 | 5 | 85 | 2.1436e-05 | -0.0012851 | 0.10561 | 0 | 0 | 0.44208 | 9.8229 | 54.11% | 0% | 80 | 0.0014215
Buses | CNG | Urban CNG Buses <=15 t | Euro VI D/E |  | PM Exhaust | Highway | -0.04 | 0.5 | 5 | 85 | 2.1436e-05 | -0.0012851 | 0.10561 | 0 | 0 | 0.44208 | 9.8229 | 54.11% | 0% | 80 | 0.0014215
Buses | CNG | Urban CNG Buses <=15 t | Euro VI D/E |  | PM Exhaust | Highway | -0.04 | 1 | 5 | 85 | 2.1436e-05 | -0.0012851 | 0.10561 | 0 | 0 | 0.44208 | 9.8229 | 54.11% | 0% | 80 | 0.0014215
Buses | CNG | Urban CNG Buses <=15 t | Euro VI D/E |  | PM Exhaust | Highway | -0.02 | 0 | 5 | 85 | 2.1436e-05 | -0.0012851 | 0.10561 | 0 | 0 | 0.44208 | 9.8229 | 49.78% | 0% | 80 | 0.0015557
Buses | CNG | Urban CNG Buses <=15 t | Euro VI D/E |  | PM Exhaust | Highway | -0.02 | 0.5 | 5 | 85 | 2.1436e-05 | -0.0012851 | 0.10561 | 0 | 0 | 0.44208 | 9.8229 | 40.26% | 0% | 80 | 0.0018507
Buses | CNG | Urban CNG Buses <=15 t | Euro VI D/E |  | PM Exhaust | Highway | -0.02 | 1 | 5 | 85 | 2.1436e-05 | -0.0012851 | 0.10561 | 0 | 0 | 0.44208 | 9.8229 | 22.08% | 0% | 80 | 0.0024139
Buses | CNG | Urban CNG Buses <=15 t | Euro VI D/E |  | PM Exhaust | Highway | 0 | 0 | 5 | 85 | 2.1436e-05 | -0.0012851 | 0.10561 | 0 | 0 | 0.44208 | 9.8229 | 23.81% | 0% | 80 | 0.0023603
Buses | CNG | Urban CNG Buses <=15 t | Euro VI D/E |  | PM Exhaust | Highway | 0 | 0.5 | 5 | 85 | 2.1436e-05 | -0.0012851 | 0.10561 | 0 | 0 | 0.44208 | 9.8229 | 0% | 0% | 80 | 0.0030979
Buses | CNG | Urban CNG Buses <=15 t | Euro VI D/E |  | PM Exhaust | Highway | 0 | 1 | 5 | 85 | 2.1436e-05 | -0.0012851 | 0.10561 | 0 | 0 | 0.44208 | 9.8229 | -15.15% | 0% | 80 | 0.0035673
Buses | CNG | Urban CNG Buses <=15 t | Euro VI D/E |  | PM Exhaust | Highway | 0.02 | 0 | 5 | 85 | 2.1436e-05 | -0.0012851 | 0.10561 | 0 | 0 | 0.44208 | 9.8229 | -12.55% | 0% | 80 | 0.0034868
Buses | CNG | Urban CNG Buses <=15 t | Euro VI D/E |  | PM Exhaust | Highway | 0.02 | 0.5 | 5 | 85 | 2.1436e-05 | -0.0012851 | 0.10561 | 0 | 0 | 0.44208 | 9.8229 | -58.44% | 0% | 80 | 0.0049083
Buses | CNG | Urban CNG Buses <=15 t | Euro VI D/E |  | PM Exhaust | Highway | 0.02 | 1 | 5 | 85 | 2.1436e-05 | -0.0012851 | 0.10561 | 0 | 0 | 0.44208 | 9.8229 | -108.7% | 0% | 80 | 0.006464
Buses | CNG | Urban CNG Buses <=15 t | Euro VI D/E |  | PM Exhaust | Highway | 0.04 | 0 | 5 | 85 | 2.1436e-05 | -0.0012851 | 0.10561 | 0 | 0 | 0.44208 | 9.8229 | -103.9% | 0% | 80 | 0.0063165
Buses | CNG | Urban CNG Buses <=15 t | Euro VI D/E |  | PM Exhaust | Highway | 0.04 | 0.5 | 5 | 85 | 2.1436e-05 | -0.0012851 | 0.10561 | 0 | 0 | 0.44208 | 9.8229 | -111.7% | 0% | 80 | 0.0065579
Buses | CNG | Urban CNG Buses <=15 t | Euro VI D/E |  | PM Exhaust | Highway | 0.04 | 1 | 5 | 85 | 2.1436e-05 | -0.0012851 | 0.10561 | 0 | 0 | 0.44208 | 9.8229 | -113.4% | 0% | 80 | 0.0066115
Buses | CNG | Urban CNG Buses <=15 t | Euro VI D/E |  | PM Exhaust | Highway | 0.06 | 0 | 5 | 85 | 2.1436e-05 | -0.0012851 | 0.10561 | 0 | 0 | 0.44208 | 9.8229 | -111.7% | 0% | 80 | 0.0065579
Buses | CNG | Urban CNG Buses <=15 t | Euro VI D/E |  | PM Exhaust | Highway | 0.06 | 0.5 | 5 | 85 | 2.1436e-05 | -0.0012851 | 0.10561 | 0 | 0 | 0.44208 | 9.8229 | -134.6% | 0% | 80 | 0.0072686
Buses | CNG | Urban CNG Buses <=15 t | Euro VI D/E |  | PM Exhaust | Highway | 0.06 | 1 | 5 | 85 | 2.1436e-05 | -0.0012851 | 0.10561 | 0 | 0 | 0.44208 | 9.8229 | -139% | 0% | 80 | 0.0074028
Buses | CNG | Urban CNG Buses <=15 t | Euro VI D/E |  | EC |  | -0.06 | 0 | 5 | 85 | 76.0567 | -4559.6664 | 374710.3787 | 0 | 0 | 588.6665 | 13080.2368 | 57.78% | 0% | 80 | 3.4847
Buses | CNG | Urban CNG Buses <=15 t | Euro VI D/E |  | EC |  | -0.06 | 0.5 | 5 | 85 | 76.0567 | -4559.6664 | 374710.3787 | 0 | 0 | 588.6665 | 13080.2368 | 56.67% | 0% | 80 | 3.5766
Buses | CNG | Urban CNG Buses <=15 t | Euro VI D/E |  | EC |  | -0.06 | 1 | 5 | 85 | 76.0567 | -4559.6664 | 374710.3787 | 0 | 0 | 588.6665 | 13080.2368 | 55.19% | 0% | 80 | 3.6985
Buses | CNG | Urban CNG Buses <=15 t | Euro VI D/E |  | EC |  | -0.04 | 0 | 5 | 85 | 76.0567 | -4559.6664 | 374710.3787 | 0 | 0 | 588.6665 | 13080.2368 | 48.25% | 0% | 80 | 4.2716
Buses | CNG | Urban CNG Buses <=15 t | Euro VI D/E |  | EC |  | -0.04 | 0.5 | 5 | 85 | 76.0567 | -4559.6664 | 374710.3787 | 0 | 0 | 588.6665 | 13080.2368 | 45.53% | 0% | 80 | 4.4964
Buses | CNG | Urban CNG Buses <=15 t | Euro VI D/E |  | EC |  | -0.04 | 1 | 5 | 85 | 76.0567 | -4559.6664 | 374710.3787 | 0 | 0 | 588.6665 | 13080.2368 | 42.48% | 0% | 80 | 4.7479
Buses | CNG | Urban CNG Buses <=15 t | Euro VI D/E |  | EC |  | -0.02 | 0 | 5 | 85 | 76.0567 | -4559.6664 | 374710.3787 | 0 | 0 | 588.6665 | 13080.2368 | 32.62% | 0% | 80 | 5.5619
Buses | CNG | Urban CNG Buses <=15 t | Euro VI D/E |  | EC |  | -0.02 | 0.5 | 5 | 85 | 76.0567 | -4559.6664 | 374710.3787 | 0 | 0 | 588.6665 | 13080.2368 | 27.18% | 0% | 80 | 6.011
Buses | CNG | Urban CNG Buses <=15 t | Euro VI D/E |  | EC |  | -0.02 | 1 | 5 | 85 | 76.0567 | -4559.6664 | 374710.3787 | 0 | 0 | 588.6665 | 13080.2368 | 21.5% | 0% | 80 | 6.4795
Buses | CNG | Urban CNG Buses <=15 t | Euro VI D/E |  | EC |  | 0 | 0 | 5 | 85 | 76.0567 | -4559.6664 | 374710.3787 | 0 | 0 | 588.6665 | 13080.2368 | 11.34% | 0% | 80 | 7.318
Buses | CNG | Urban CNG Buses <=15 t | Euro VI D/E |  | EC |  | 0 | 0.5 | 5 | 85 | 76.0567 | -4559.6664 | 374710.3787 | 0 | 0 | 588.6665 | 13080.2368 | 0% | 0% | 80 | 8.2545
Buses | CNG | Urban CNG Buses <=15 t | Euro VI D/E |  | EC |  | 0 | 1 | 5 | 85 | 76.0567 | -4559.6664 | 374710.3787 | 0 | 0 | 588.6665 | 13080.2368 | -11.08% | 0% | 80 | 9.1689
Buses | CNG | Urban CNG Buses <=15 t | Euro VI D/E |  | EC |  | 0.02 | 0 | 5 | 85 | 76.0567 | -4559.6664 | 374710.3787 | 0 | 0 | 588.6665 | 13080.2368 | -13.13% | 0% | 80 | 9.3383
Buses | CNG | Urban CNG Buses <=15 t | Euro VI D/E |  | EC |  | 0.02 | 0.5 | 5 | 85 | 76.0567 | -4559.6664 | 374710.3787 | 0 | 0 | 588.6665 | 13080.2368 | -31.62% | 0% | 80 | 10.8641
Buses | CNG | Urban CNG Buses <=15 t | Euro VI D/E |  | EC |  | 0.02 | 1 | 5 | 85 | 76.0567 | -4559.6664 | 374710.3787 | 0 | 0 | 588.6665 | 13080.2368 | -49.61% | 0% | 80 | 12.3491
Buses | CNG | Urban CNG Buses <=15 t | Euro VI D/E |  | EC |  | 0.04 | 0 | 5 | 85 | 76.0567 | -4559.6664 | 374710.3787 | 0 | 0 | 588.6665 | 13080.2368 | -39.05% | 0% | 80 | 11.4781
Buses | CNG | Urban CNG Buses <=15 t | Euro VI D/E |  | EC |  | 0.04 | 0.5 | 5 | 85 | 76.0567 | -4559.6664 | 374710.3787 | 0 | 0 | 588.6665 | 13080.2368 | -65.3% | 0% | 80 | 13.6447
Buses | CNG | Urban CNG Buses <=15 t | Euro VI D/E |  | EC |  | 0.04 | 1 | 5 | 85 | 76.0567 | -4559.6664 | 374710.3787 | 0 | 0 | 588.6665 | 13080.2368 | -92.88% | 0% | 80 | 15.9208
Buses | CNG | Urban CNG Buses <=15 t | Euro VI D/E |  | EC |  | 0.06 | 0 | 5 | 85 | 76.0567 | -4559.6664 | 374710.3787 | 0 | 0 | 588.6665 | 13080.2368 | -65.94% | 0% | 80 | 13.6974
Buses | CNG | Urban CNG Buses <=15 t | Euro VI D/E |  | EC |  | 0.06 | 0.5 | 5 | 85 | 76.0567 | -4559.6664 | 374710.3787 | 0 | 0 | 588.6665 | 13080.2368 | -102.7% | 0% | 80 | 16.7329
Buses | CNG | Urban CNG Buses <=15 t | Euro VI D/E |  | EC |  | 0.06 | 1 | 5 | 85 | 76.0567 | -4559.6664 | 374710.3787 | 0 | 0 | 588.6665 | 13080.2368 | -137% | 0% | 80 | 19.56
Buses | CNG | Urban CNG Buses <=15 t | Euro VI D/E |  | CH4 | Urban Peak |  |  | 5 | 85 | 0 | 0 | 0.17611 | 0 | 0 | 0 | 1 | 0% | 0% | 80 | 0.17611
Buses | CNG | Urban CNG Buses <=15 t | Euro VI D/E |  | CH4 | Urban Off Peak |  |  | 5 | 85 | 0 | 0 | 0.13895 | 0 | 0 | 0 | 1 | 0% | 0% | 80 | 0.13895
Buses | CNG | Urban CNG Buses <=15 t | Euro VI D/E |  | CH4 | Rural |  |  | 5 | 85 | 0 | 0 | 0.108 | 0 | 0 | 0 | 1 | 0% | 0% | 80 | 0.108
Buses | CNG | Urban CNG Buses <=15 t | Euro VI D/E |  | CH4 | Highway |  |  | 5 | 85 | 0 | 0 | 0.11508 | 0 | 0 | 0 | 1 | 0% | 0% | 80 | 0.11508
Buses | CNG | Urban CNG Buses <=15 t | Euro VI D/E |  | NH3 | Urban Peak |  |  | 5 | 85 | 0 | 0 | 0.0513 | 0 | 0 | 0 | 1 | 0% | 0% | 80 | 0.0513
Buses | CNG | Urban CNG Buses <=15 t | Euro VI D/E |  | NH3 | Urban Off Peak |  |  | 5 | 85 | 0 | 0 | 0.0513 | 0 | 0 | 0 | 1 | 0% | 0% | 80 | 0.0513
Buses | CNG | Urban CNG Buses <=15 t | Euro VI D/E |  | NH3 | Rural |  |  | 5 | 85 | 0 | 0 | 0.0513 | 0 | 0 | 0 | 1 | 0% | 0% | 80 | 0.0513
Buses | CNG | Urban CNG Buses <=15 t | Euro VI D/E |  | NH3 | Highway |  |  | 5 | 85 | 0 | 0 | 0.0513 | 0 | 0 | 0 | 1 | 0% | 0% | 80 | 0.0513
Buses | CNG | Urban CNG Buses <=15 t | Euro VI D/E |  | N2O | Urban Peak |  |  | 5 | 85 | 0 | 0 | 0.0202 | 0 | 0 | 0 | 1 | 0% | 0% | 80 | 0.0202
Buses | CNG | Urban CNG Buses <=15 t | Euro VI D/E |  | N2O | Urban Off Peak |  |  | 5 | 85 | 0 | 0 | 0.0202 | 0 | 0 | 0 | 1 | 0% | 0% | 80 | 0.0202
Buses | CNG | Urban CNG Buses <=15 t | Euro VI D/E |  | N2O | Rural |  |  | 5 | 85 | 0 | 0 | 0.0202 | 0 | 0 | 0 | 1 | 0% | 0% | 80 | 0.0202
Buses | CNG | Urban CNG Buses <=15 t | Euro VI D/E |  | N2O | Highway |  |  | 5 | 85 | 0 | 0 | 0.0202 | 0 | 0 | 0 | 1 | 0% | 0% | 80 | 0.0202
Buses | CNG | Urban CNG Buses <=15 t | Euro VI D/E |  | SPN23 | Urban Peak | -0.06 | 0 | 5 | 85 | 21713253150.9154 | -1.3025e+12 | 106958334602626 | 0 | 0 | 3.3637 | 74.7959 | 57.78% | 0% | 80 | 173976330155.2737
Buses | CNG | Urban CNG Buses <=15 t | Euro VI D/E |  | SPN23 | Urban Peak | -0.06 | 0.5 | 5 | 85 | 21713253150.9154 | -1.3025e+12 | 106958334602626 | 0 | 0 | 3.3637 | 74.7959 | 56.67% | 0% | 80 | 178584576314.3123
Buses | CNG | Urban CNG Buses <=15 t | Euro VI D/E |  | SPN23 | Urban Peak | -0.06 | 1 | 5 | 85 | 21713253150.9154 | -1.3025e+12 | 106958334602626 | 0 | 0 | 3.3637 | 74.7959 | 55.2% | 0% | 80 | 184636736347.2852
Buses | CNG | Urban CNG Buses <=15 t | Euro VI D/E |  | SPN23 | Urban Peak | -0.04 | 0 | 5 | 85 | 21713253150.9154 | -1.3025e+12 | 106958334602626 | 0 | 0 | 3.3637 | 74.7959 | 48.25% | 0% | 80 | 213256509999.4462
Buses | CNG | Urban CNG Buses <=15 t | Euro VI D/E |  | SPN23 | Urban Peak | -0.04 | 0.5 | 5 | 85 | 21713253150.9154 | -1.3025e+12 | 106958334602626 | 0 | 0 | 3.3637 | 74.7959 | 45.53% | 0% | 80 | 224494128049.1097
Buses | CNG | Urban CNG Buses <=15 t | Euro VI D/E |  | SPN23 | Urban Peak | -0.04 | 1 | 5 | 85 | 21713253150.9154 | -1.3025e+12 | 106958334602626 | 0 | 0 | 3.3637 | 74.7959 | 42.48% | 0% | 80 | 237039152216.6251
Buses | CNG | Urban CNG Buses <=15 t | Euro VI D/E |  | SPN23 | Urban Peak | -0.02 | 0 | 5 | 85 | 21713253150.9154 | -1.3025e+12 | 106958334602626 | 0 | 0 | 3.3637 | 74.7959 | 32.62% | 0% | 80 | 277702194042.7527
Buses | CNG | Urban CNG Buses <=15 t | Euro VI D/E |  | SPN23 | Urban Peak | -0.02 | 0.5 | 5 | 85 | 21713253150.9154 | -1.3025e+12 | 106958334602626 | 0 | 0 | 3.3637 | 74.7959 | 27.18% | 0% | 80 | 300110580694.8282
Buses | CNG | Urban CNG Buses <=15 t | Euro VI D/E |  | SPN23 | Urban Peak | -0.02 | 1 | 5 | 85 | 21713253150.9154 | -1.3025e+12 | 106958334602626 | 0 | 0 | 3.3637 | 74.7959 | 21.49% | 0% | 80 | 323567989797.2866
Buses | CNG | Urban CNG Buses <=15 t | Euro VI D/E |  | SPN23 | Urban Peak | 0 | 0 | 5 | 85 | 21713253150.9154 | -1.3025e+12 | 106958334602626 | 0 | 0 | 3.3637 | 74.7959 | 11.33% | 0% | 80 | 365416797144.258
Buses | CNG | Urban CNG Buses <=15 t | Euro VI D/E |  | SPN23 | Urban Peak | 0 | 0.5 | 5 | 85 | 21713253150.9154 | -1.3025e+12 | 106958334602626 | 0 | 0 | 3.3637 | 74.7959 | 0% | 0% | 80 | 412114744273.4854
Buses | CNG | Urban CNG Buses <=15 t | Euro VI D/E |  | SPN23 | Urban Peak | 0 | 1 | 5 | 85 | 21713253150.9154 | -1.3025e+12 | 106958334602626 | 0 | 0 | 3.3637 | 74.7959 | -11.09% | 0% | 80 | 457819714286.4971
Buses | CNG | Urban CNG Buses <=15 t | Euro VI D/E |  | SPN23 | Urban Peak | 0.02 | 0 | 5 | 85 | 21713253150.9154 | -1.3025e+12 | 106958334602626 | 0 | 0 | 3.3637 | 74.7959 | -13.09% | 0% | 80 | 466041321133.3983
Buses | CNG | Urban CNG Buses <=15 t | Euro VI D/E |  | SPN23 | Urban Peak | 0.02 | 0.5 | 5 | 85 | 21713253150.9154 | -1.3025e+12 | 106958334602626 | 0 | 0 | 3.3637 | 74.7959 | -31.61% | 0% | 80 | 542375066268.5573
Buses | CNG | Urban CNG Buses <=15 t | Euro VI D/E |  | SPN23 | Urban Peak | 0.02 | 1 | 5 | 85 | 21713253150.9154 | -1.3025e+12 | 106958334602626 | 0 | 0 | 3.3637 | 74.7959 | -49.63% | 0% | 80 | 616638789170.0345
Buses | CNG | Urban CNG Buses <=15 t | Euro VI D/E |  | SPN23 | Urban Peak | 0.04 | 0 | 5 | 85 | 21713253150.9154 | -1.3025e+12 | 106958334602626 | 0 | 0 | 3.3637 | 74.7959 | -39.09% | 0% | 80 | 573192689799.3098
Buses | CNG | Urban CNG Buses <=15 t | Euro VI D/E |  | SPN23 | Urban Peak | 0.04 | 0.5 | 5 | 85 | 21713253150.9154 | -1.3025e+12 | 106958334602626 | 0 | 0 | 3.3637 | 74.7959 | -65.3% | 0% | 80 | 681234691927.7416
Buses | CNG | Urban CNG Buses <=15 t | Euro VI D/E |  | SPN23 | Urban Peak | 0.04 | 1 | 5 | 85 | 21713253150.9154 | -1.3025e+12 | 106958334602626 | 0 | 0 | 3.3637 | 74.7959 | -92.79% | 0% | 80 | 794515714423.9375
Buses | CNG | Urban CNG Buses <=15 t | Euro VI D/E |  | SPN23 | Urban Peak | 0.06 | 0 | 5 | 85 | 21713253150.9154 | -1.3025e+12 | 106958334602626 | 0 | 0 | 3.3637 | 74.7959 | -65.95% | 0% | 80 | 683924867967.7469
Buses | CNG | Urban CNG Buses <=15 t | Euro VI D/E |  | SPN23 | Urban Peak | 0.06 | 0.5 | 5 | 85 | 21713253150.9154 | -1.3025e+12 | 106958334602626 | 0 | 0 | 3.3637 | 74.7959 | -102.8% | 0% | 80 | 835635932426.7406
Buses | CNG | Urban CNG Buses <=15 t | Euro VI D/E |  | SPN23 | Urban Peak | 0.06 | 1 | 5 | 85 | 21713253150.9154 | -1.3025e+12 | 106958334602626 | 0 | 0 | 3.3637 | 74.7959 | -136.9% | 0% | 80 | 976346272490.2573
Buses | CNG | Urban CNG Buses <=15 t | Euro VI D/E |  | SPN23 | Urban Off Peak | -0.06 | 0 | 5 | 85 | 21713253150.9154 | -1.3025e+12 | 106958334602626 | 0 | 0 | 3.3637 | 74.7959 | 57.78% | 0% | 80 | 173976330155.2737
Buses | CNG | Urban CNG Buses <=15 t | Euro VI D/E |  | SPN23 | Urban Off Peak | -0.06 | 0.5 | 5 | 85 | 21713253150.9154 | -1.3025e+12 | 106958334602626 | 0 | 0 | 3.3637 | 74.7959 | 56.67% | 0% | 80 | 178584576314.3123
Buses | CNG | Urban CNG Buses <=15 t | Euro VI D/E |  | SPN23 | Urban Off Peak | -0.06 | 1 | 5 | 85 | 21713253150.9154 | -1.3025e+12 | 106958334602626 | 0 | 0 | 3.3637 | 74.7959 | 55.2% | 0% | 80 | 184636736347.2852
Buses | CNG | Urban CNG Buses <=15 t | Euro VI D/E |  | SPN23 | Urban Off Peak | -0.04 | 0 | 5 | 85 | 21713253150.9154 | -1.3025e+12 | 106958334602626 | 0 | 0 | 3.3637 | 74.7959 | 48.25% | 0% | 80 | 213256509999.4462
Buses | CNG | Urban CNG Buses <=15 t | Euro VI D/E |  | SPN23 | Urban Off Peak | -0.04 | 0.5 | 5 | 85 | 21713253150.9154 | -1.3025e+12 | 106958334602626 | 0 | 0 | 3.3637 | 74.7959 | 45.53% | 0% | 80 | 224494128049.1097
Buses | CNG | Urban CNG Buses <=15 t | Euro VI D/E |  | SPN23 | Urban Off Peak | -0.04 | 1 | 5 | 85 | 21713253150.9154 | -1.3025e+12 | 106958334602626 | 0 | 0 | 3.3637 | 74.7959 | 42.48% | 0% | 80 | 237039152216.6251
Buses | CNG | Urban CNG Buses <=15 t | Euro VI D/E |  | SPN23 | Urban Off Peak | -0.02 | 0 | 5 | 85 | 21713253150.9154 | -1.3025e+12 | 106958334602626 | 0 | 0 | 3.3637 | 74.7959 | 32.62% | 0% | 80 | 277702194042.7527
Buses | CNG | Urban CNG Buses <=15 t | Euro VI D/E |  | SPN23 | Urban Off Peak | -0.02 | 0.5 | 5 | 85 | 21713253150.9154 | -1.3025e+12 | 106958334602626 | 0 | 0 | 3.3637 | 74.7959 | 27.18% | 0% | 80 | 300110580694.8282
Buses | CNG | Urban CNG Buses <=15 t | Euro VI D/E |  | SPN23 | Urban Off Peak | -0.02 | 1 | 5 | 85 | 21713253150.9154 | -1.3025e+12 | 106958334602626 | 0 | 0 | 3.3637 | 74.7959 | 21.49% | 0% | 80 | 323567989797.2866
Buses | CNG | Urban CNG Buses <=15 t | Euro VI D/E |  | SPN23 | Urban Off Peak | 0 | 0 | 5 | 85 | 21713253150.9154 | -1.3025e+12 | 106958334602626 | 0 | 0 | 3.3637 | 74.7959 | 11.33% | 0% | 80 | 365416797144.258
Buses | CNG | Urban CNG Buses <=15 t | Euro VI D/E |  | SPN23 | Urban Off Peak | 0 | 0.5 | 5 | 85 | 21713253150.9154 | -1.3025e+12 | 106958334602626 | 0 | 0 | 3.3637 | 74.7959 | 0% | 0% | 80 | 412114744273.4854
Buses | CNG | Urban CNG Buses <=15 t | Euro VI D/E |  | SPN23 | Urban Off Peak | 0 | 1 | 5 | 85 | 21713253150.9154 | -1.3025e+12 | 106958334602626 | 0 | 0 | 3.3637 | 74.7959 | -11.09% | 0% | 80 | 457819714286.4971
Buses | CNG | Urban CNG Buses <=15 t | Euro VI D/E |  | SPN23 | Urban Off Peak | 0.02 | 0 | 5 | 85 | 21713253150.9154 | -1.3025e+12 | 106958334602626 | 0 | 0 | 3.3637 | 74.7959 | -13.09% | 0% | 80 | 466041321133.3983
Buses | CNG | Urban CNG Buses <=15 t | Euro VI D/E |  | SPN23 | Urban Off Peak | 0.02 | 0.5 | 5 | 85 | 21713253150.9154 | -1.3025e+12 | 106958334602626 | 0 | 0 | 3.3637 | 74.7959 | -31.61% | 0% | 80 | 542375066268.5573
Buses | CNG | Urban CNG Buses <=15 t | Euro VI D/E |  | SPN23 | Urban Off Peak | 0.02 | 1 | 5 | 85 | 21713253150.9154 | -1.3025e+12 | 106958334602626 | 0 | 0 | 3.3637 | 74.7959 | -49.63% | 0% | 80 | 616638789170.0345
Buses | CNG | Urban CNG Buses <=15 t | Euro VI D/E |  | SPN23 | Urban Off Peak | 0.04 | 0 | 5 | 85 | 21713253150.9154 | -1.3025e+12 | 106958334602626 | 0 | 0 | 3.3637 | 74.7959 | -39.09% | 0% | 80 | 573192689799.3098
Buses | CNG | Urban CNG Buses <=15 t | Euro VI D/E |  | SPN23 | Urban Off Peak | 0.04 | 0.5 | 5 | 85 | 21713253150.9154 | -1.3025e+12 | 106958334602626 | 0 | 0 | 3.3637 | 74.7959 | -65.3% | 0% | 80 | 681234691927.7416
Buses | CNG | Urban CNG Buses <=15 t | Euro VI D/E |  | SPN23 | Urban Off Peak | 0.04 | 1 | 5 | 85 | 21713253150.9154 | -1.3025e+12 | 106958334602626 | 0 | 0 | 3.3637 | 74.7959 | -92.79% | 0% | 80 | 794515714423.9375
Buses | CNG | Urban CNG Buses <=15 t | Euro VI D/E |  | SPN23 | Urban Off Peak | 0.06 | 0 | 5 | 85 | 21713253150.9154 | -1.3025e+12 | 106958334602626 | 0 | 0 | 3.3637 | 74.7959 | -65.95% | 0% | 80 | 683924867967.7469
Buses | CNG | Urban CNG Buses <=15 t | Euro VI D/E |  | SPN23 | Urban Off Peak | 0.06 | 0.5 | 5 | 85 | 21713253150.9154 | -1.3025e+12 | 106958334602626 | 0 | 0 | 3.3637 | 74.7959 | -102.8% | 0% | 80 | 835635932426.7406
Buses | CNG | Urban CNG Buses <=15 t | Euro VI D/E |  | SPN23 | Urban Off Peak | 0.06 | 1 | 5 | 85 | 21713253150.9154 | -1.3025e+12 | 106958334602626 | 0 | 0 | 3.3637 | 74.7959 | -136.9% | 0% | 80 | 976346272490.2573
Buses | CNG | Urban CNG Buses <=15 t | Euro VI D/E |  | SPN23 | Rural | -0.06 | 0 | 5 | 85 | 21713253150.9154 | -1.3025e+12 | 106958334602626 | 0 | 0 | 3.3637 | 74.7959 | 57.78% | 0% | 80 | 173976330155.2737
Buses | CNG | Urban CNG Buses <=15 t | Euro VI D/E |  | SPN23 | Rural | -0.06 | 0.5 | 5 | 85 | 21713253150.9154 | -1.3025e+12 | 106958334602626 | 0 | 0 | 3.3637 | 74.7959 | 56.67% | 0% | 80 | 178584576314.3123
Buses | CNG | Urban CNG Buses <=15 t | Euro VI D/E |  | SPN23 | Rural | -0.06 | 1 | 5 | 85 | 21713253150.9154 | -1.3025e+12 | 106958334602626 | 0 | 0 | 3.3637 | 74.7959 | 55.2% | 0% | 80 | 184636736347.2852
Buses | CNG | Urban CNG Buses <=15 t | Euro VI D/E |  | SPN23 | Rural | -0.04 | 0 | 5 | 85 | 21713253150.9154 | -1.3025e+12 | 106958334602626 | 0 | 0 | 3.3637 | 74.7959 | 48.25% | 0% | 80 | 213256509999.4462
Buses | CNG | Urban CNG Buses <=15 t | Euro VI D/E |  | SPN23 | Rural | -0.04 | 0.5 | 5 | 85 | 21713253150.9154 | -1.3025e+12 | 106958334602626 | 0 | 0 | 3.3637 | 74.7959 | 45.53% | 0% | 80 | 224494128049.1097
Buses | CNG | Urban CNG Buses <=15 t | Euro VI D/E |  | SPN23 | Rural | -0.04 | 1 | 5 | 85 | 21713253150.9154 | -1.3025e+12 | 106958334602626 | 0 | 0 | 3.3637 | 74.7959 | 42.48% | 0% | 80 | 237039152216.6251
Buses | CNG | Urban CNG Buses <=15 t | Euro VI D/E |  | SPN23 | Rural | -0.02 | 0 | 5 | 85 | 21713253150.9154 | -1.3025e+12 | 106958334602626 | 0 | 0 | 3.3637 | 74.7959 | 32.62% | 0% | 80 | 277702194042.7527
Buses | CNG | Urban CNG Buses <=15 t | Euro VI D/E |  | SPN23 | Rural | -0.02 | 0.5 | 5 | 85 | 21713253150.9154 | -1.3025e+12 | 106958334602626 | 0 | 0 | 3.3637 | 74.7959 | 27.18% | 0% | 80 | 300110580694.8282
Buses | CNG | Urban CNG Buses <=15 t | Euro VI D/E |  | SPN23 | Rural | -0.02 | 1 | 5 | 85 | 21713253150.9154 | -1.3025e+12 | 106958334602626 | 0 | 0 | 3.3637 | 74.7959 | 21.49% | 0% | 80 | 323567989797.2866
Buses | CNG | Urban CNG Buses <=15 t | Euro VI D/E |  | SPN23 | Rural | 0 | 0 | 5 | 85 | 21713253150.9154 | -1.3025e+12 | 106958334602626 | 0 | 0 | 3.3637 | 74.7959 | 11.33% | 0% | 80 | 365416797144.258
Buses | CNG | Urban CNG Buses <=15 t | Euro VI D/E |  | SPN23 | Rural | 0 | 0.5 | 5 | 85 | 21713253150.9154 | -1.3025e+12 | 106958334602626 | 0 | 0 | 3.3637 | 74.7959 | 0% | 0% | 80 | 412114744273.4854
Buses | CNG | Urban CNG Buses <=15 t | Euro VI D/E |  | SPN23 | Rural | 0 | 1 | 5 | 85 | 21713253150.9154 | -1.3025e+12 | 106958334602626 | 0 | 0 | 3.3637 | 74.7959 | -11.09% | 0% | 80 | 457819714286.4971
Buses | CNG | Urban CNG Buses <=15 t | Euro VI D/E |  | SPN23 | Rural | 0.02 | 0 | 5 | 85 | 21713253150.9154 | -1.3025e+12 | 106958334602626 | 0 | 0 | 3.3637 | 74.7959 | -13.09% | 0% | 80 | 466041321133.3983
Buses | CNG | Urban CNG Buses <=15 t | Euro VI D/E |  | SPN23 | Rural | 0.02 | 0.5 | 5 | 85 | 21713253150.9154 | -1.3025e+12 | 106958334602626 | 0 | 0 | 3.3637 | 74.7959 | -31.61% | 0% | 80 | 542375066268.5573
Buses | CNG | Urban CNG Buses <=15 t | Euro VI D/E |  | SPN23 | Rural | 0.02 | 1 | 5 | 85 | 21713253150.9154 | -1.3025e+12 | 106958334602626 | 0 | 0 | 3.3637 | 74.7959 | -49.63% | 0% | 80 | 616638789170.0345
Buses | CNG | Urban CNG Buses <=15 t | Euro VI D/E |  | SPN23 | Rural | 0.04 | 0 | 5 | 85 | 21713253150.9154 | -1.3025e+12 | 106958334602626 | 0 | 0 | 3.3637 | 74.7959 | -39.09% | 0% | 80 | 573192689799.3098
Buses | CNG | Urban CNG Buses <=15 t | Euro VI D/E |  | SPN23 | Rural | 0.04 | 0.5 | 5 | 85 | 21713253150.9154 | -1.3025e+12 | 106958334602626 | 0 | 0 | 3.3637 | 74.7959 | -65.3% | 0% | 80 | 681234691927.7416
Buses | CNG | Urban CNG Buses <=15 t | Euro VI D/E |  | SPN23 | Rural | 0.04 | 1 | 5 | 85 | 21713253150.9154 | -1.3025e+12 | 106958334602626 | 0 | 0 | 3.3637 | 74.7959 | -92.79% | 0% | 80 | 794515714423.9375
Buses | CNG | Urban CNG Buses <=15 t | Euro VI D/E |  | SPN23 | Rural | 0.06 | 0 | 5 | 85 | 21713253150.9154 | -1.3025e+12 | 106958334602626 | 0 | 0 | 3.3637 | 74.7959 | -65.95% | 0% | 80 | 683924867967.7469
Buses | CNG | Urban CNG Buses <=15 t | Euro VI D/E |  | SPN23 | Rural | 0.06 | 0.5 | 5 | 85 | 21713253150.9154 | -1.3025e+12 | 106958334602626 | 0 | 0 | 3.3637 | 74.7959 | -102.8% | 0% | 80 | 835635932426.7406
Buses | CNG | Urban CNG Buses <=15 t | Euro VI D/E |  | SPN23 | Rural | 0.06 | 1 | 5 | 85 | 21713253150.9154 | -1.3025e+12 | 106958334602626 | 0 | 0 | 3.3637 | 74.7959 | -136.9% | 0% | 80 | 976346272490.2573
Buses | CNG | Urban CNG Buses <=15 t | Euro VI D/E |  | SPN23 | Highway | -0.06 | 0 | 5 | 85 | 21713253150.9154 | -1.3025e+12 | 106958334602626 | 0 | 0 | 3.3637 | 74.7959 | 57.78% | 0% | 80 | 173976330155.2737
Buses | CNG | Urban CNG Buses <=15 t | Euro VI D/E |  | SPN23 | Highway | -0.06 | 0.5 | 5 | 85 | 21713253150.9154 | -1.3025e+12 | 106958334602626 | 0 | 0 | 3.3637 | 74.7959 | 56.67% | 0% | 80 | 178584576314.3123
Buses | CNG | Urban CNG Buses <=15 t | Euro VI D/E |  | SPN23 | Highway | -0.06 | 1 | 5 | 85 | 21713253150.9154 | -1.3025e+12 | 106958334602626 | 0 | 0 | 3.3637 | 74.7959 | 55.2% | 0% | 80 | 184636736347.2852
Buses | CNG | Urban CNG Buses <=15 t | Euro VI D/E |  | SPN23 | Highway | -0.04 | 0 | 5 | 85 | 21713253150.9154 | -1.3025e+12 | 106958334602626 | 0 | 0 | 3.3637 | 74.7959 | 48.25% | 0% | 80 | 213256509999.4462
Buses | CNG | Urban CNG Buses <=15 t | Euro VI D/E |  | SPN23 | Highway | -0.04 | 0.5 | 5 | 85 | 21713253150.9154 | -1.3025e+12 | 106958334602626 | 0 | 0 | 3.3637 | 74.7959 | 45.53% | 0% | 80 | 224494128049.1097
Buses | CNG | Urban CNG Buses <=15 t | Euro VI D/E |  | SPN23 | Highway | -0.04 | 1 | 5 | 85 | 21713253150.9154 | -1.3025e+12 | 106958334602626 | 0 | 0 | 3.3637 | 74.7959 | 42.48% | 0% | 80 | 237039152216.6251
Buses | CNG | Urban CNG Buses <=15 t | Euro VI D/E |  | SPN23 | Highway | -0.02 | 0 | 5 | 85 | 21713253150.9154 | -1.3025e+12 | 106958334602626 | 0 | 0 | 3.3637 | 74.7959 | 32.62% | 0% | 80 | 277702194042.7527
Buses | CNG | Urban CNG Buses <=15 t | Euro VI D/E |  | SPN23 | Highway | -0.02 | 0.5 | 5 | 85 | 21713253150.9154 | -1.3025e+12 | 106958334602626 | 0 | 0 | 3.3637 | 74.7959 | 27.18% | 0% | 80 | 300110580694.8282
Buses | CNG | Urban CNG Buses <=15 t | Euro VI D/E |  | SPN23 | Highway | -0.02 | 1 | 5 | 85 | 21713253150.9154 | -1.3025e+12 | 106958334602626 | 0 | 0 | 3.3637 | 74.7959 | 21.49% | 0% | 80 | 323567989797.2866
Buses | CNG | Urban CNG Buses <=15 t | Euro VI D/E |  | SPN23 | Highway | 0 | 0 | 5 | 85 | 21713253150.9154 | -1.3025e+12 | 106958334602626 | 0 | 0 | 3.3637 | 74.7959 | 11.33% | 0% | 80 | 365416797144.258
Buses | CNG | Urban CNG Buses <=15 t | Euro VI D/E |  | SPN23 | Highway | 0 | 0.5 | 5 | 85 | 21713253150.9154 | -1.3025e+12 | 106958334602626 | 0 | 0 | 3.3637 | 74.7959 | 0% | 0% | 80 | 412114744273.4854
Buses | CNG | Urban CNG Buses <=15 t | Euro VI D/E |  | SPN23 | Highway | 0 | 1 | 5 | 85 | 21713253150.9154 | -1.3025e+12 | 106958334602626 | 0 | 0 | 3.3637 | 74.7959 | -11.09% | 0% | 80 | 457819714286.4971
Buses | CNG | Urban CNG Buses <=15 t | Euro VI D/E |  | SPN23 | Highway | 0.02 | 0 | 5 | 85 | 21713253150.9154 | -1.3025e+12 | 106958334602626 | 0 | 0 | 3.3637 | 74.7959 | -13.09% | 0% | 80 | 466041321133.3983
Buses | CNG | Urban CNG Buses <=15 t | Euro VI D/E |  | SPN23 | Highway | 0.02 | 0.5 | 5 | 85 | 21713253150.9154 | -1.3025e+12 | 106958334602626 | 0 | 0 | 3.3637 | 74.7959 | -31.61% | 0% | 80 | 542375066268.5573
Buses | CNG | Urban CNG Buses <=15 t | Euro VI D/E |  | SPN23 | Highway | 0.02 | 1 | 5 | 85 | 21713253150.9154 | -1.3025e+12 | 106958334602626 | 0 | 0 | 3.3637 | 74.7959 | -49.63% | 0% | 80 | 616638789170.0345
Buses | CNG | Urban CNG Buses <=15 t | Euro VI D/E |  | SPN23 | Highway | 0.04 | 0 | 5 | 85 | 21713253150.9154 | -1.3025e+12 | 106958334602626 | 0 | 0 | 3.3637 | 74.7959 | -39.09% | 0% | 80 | 573192689799.3098
Buses | CNG | Urban CNG Buses <=15 t | Euro VI D/E |  | SPN23 | Highway | 0.04 | 0.5 | 5 | 85 | 21713253150.9154 | -1.3025e+12 | 106958334602626 | 0 | 0 | 3.3637 | 74.7959 | -65.3% | 0% | 80 | 681234691927.7416
Buses | CNG | Urban CNG Buses <=15 t | Euro VI D/E |  | SPN23 | Highway | 0.04 | 1 | 5 | 85 | 21713253150.9154 | -1.3025e+12 | 106958334602626 | 0 | 0 | 3.3637 | 74.7959 | -92.79% | 0% | 80 | 794515714423.9375
Buses | CNG | Urban CNG Buses <=15 t | Euro VI D/E |  | SPN23 | Highway | 0.06 | 0 | 5 | 85 | 21713253150.9154 | -1.3025e+12 | 106958334602626 | 0 | 0 | 3.3637 | 74.7959 | -65.95% | 0% | 80 | 683924867967.7469
Buses | CNG | Urban CNG Buses <=15 t | Euro VI D/E |  | SPN23 | Highway | 0.06 | 0.5 | 5 | 85 | 21713253150.9154 | -1.3025e+12 | 106958334602626 | 0 | 0 | 3.3637 | 74.7959 | -102.8% | 0% | 80 | 835635932426.7406
Buses | CNG | Urban CNG Buses <=15 t | Euro VI D/E |  | SPN23 | Highway | 0.06 | 1 | 5 | 85 | 21713253150.9154 | -1.3025e+12 | 106958334602626 | 0 | 0 | 3.3637 | 74.7959 | -136.9% | 0% | 80 | 976346272490.2573
Buses | CNG | Urban CNG Buses <=15 t | Euro VII |  | CO |  | -0.06 | 0 | 5 | 85 | 0.034369 | -2.0604 | 169.3253 | 0 | 0 | 6.3438 | 140.9591 | 70.52% | 0% | 80 | 0.10204
Buses | CNG | Urban CNG Buses <=15 t | Euro VII |  | CO |  | -0.06 | 0.5 | 5 | 85 | 0.034369 | -2.0604 | 169.3253 | 0 | 0 | 6.3438 | 140.9591 | 69.69% | 0% | 80 | 0.1049
Buses | CNG | Urban CNG Buses <=15 t | Euro VII |  | CO |  | -0.06 | 1 | 5 | 85 | 0.034369 | -2.0604 | 169.3253 | 0 | 0 | 6.3438 | 140.9591 | 68.67% | 0% | 80 | 0.10843
Buses | CNG | Urban CNG Buses <=15 t | Euro VII |  | CO |  | -0.04 | 0 | 5 | 85 | 0.034369 | -2.0604 | 169.3253 | 0 | 0 | 6.3438 | 140.9591 | 63.78% | 0% | 80 | 0.12538
Buses | CNG | Urban CNG Buses <=15 t | Euro VII |  | CO |  | -0.04 | 0.5 | 5 | 85 | 0.034369 | -2.0604 | 169.3253 | 0 | 0 | 6.3438 | 140.9591 | 61.86% | 0% | 80 | 0.13203
Buses | CNG | Urban CNG Buses <=15 t | Euro VII |  | CO |  | -0.04 | 1 | 5 | 85 | 0.034369 | -2.0604 | 169.3253 | 0 | 0 | 6.3438 | 140.9591 | 59.74% | 0% | 80 | 0.13936
Buses | CNG | Urban CNG Buses <=15 t | Euro VII |  | CO |  | -0.02 | 0 | 5 | 85 | 0.034369 | -2.0604 | 169.3253 | 0 | 0 | 6.3438 | 140.9591 | 52.86% | 0% | 80 | 0.16316
Buses | CNG | Urban CNG Buses <=15 t | Euro VII |  | CO |  | -0.02 | 0.5 | 5 | 85 | 0.034369 | -2.0604 | 169.3253 | 0 | 0 | 6.3438 | 140.9591 | 49% | 0% | 80 | 0.17653
Buses | CNG | Urban CNG Buses <=15 t | Euro VII |  | CO |  | -0.02 | 1 | 5 | 85 | 0.034369 | -2.0604 | 169.3253 | 0 | 0 | 6.3438 | 140.9591 | 45.07% | 0% | 80 | 0.19011
Buses | CNG | Urban CNG Buses <=15 t | Euro VII |  | CO |  | 0 | 0 | 5 | 85 | 0.034369 | -2.0604 | 169.3253 | 0 | 0 | 6.3438 | 140.9591 | 37.92% | 0% | 80 | 0.21488
Buses | CNG | Urban CNG Buses <=15 t | Euro VII |  | CO |  | 0 | 0.5 | 5 | 85 | 0.034369 | -2.0604 | 169.3253 | 0 | 0 | 6.3438 | 140.9591 | 30% | 0% | 80 | 0.24229
Buses | CNG | Urban CNG Buses <=15 t | Euro VII |  | CO |  | 0 | 1 | 5 | 85 | 0.034369 | -2.0604 | 169.3253 | 0 | 0 | 6.3438 | 140.9591 | 22.24% | 0% | 80 | 0.26915
Buses | CNG | Urban CNG Buses <=15 t | Euro VII |  | CO |  | 0.02 | 0 | 5 | 85 | 0.034369 | -2.0604 | 169.3253 | 0 | 0 | 6.3438 | 140.9591 | 20.8% | 0% | 80 | 0.27413
Buses | CNG | Urban CNG Buses <=15 t | Euro VII |  | CO |  | 0.02 | 0.5 | 5 | 85 | 0.034369 | -2.0604 | 169.3253 | 0 | 0 | 6.3438 | 140.9591 | 7.861% | 0% | 80 | 0.31892
Buses | CNG | Urban CNG Buses <=15 t | Euro VII |  | CO |  | 0.02 | 1 | 5 | 85 | 0.034369 | -2.0604 | 169.3253 | 0 | 0 | 6.3438 | 140.9591 | -4.761% | 0% | 80 | 0.36261
Buses | CNG | Urban CNG Buses <=15 t | Euro VII |  | CO |  | 0.04 | 0 | 5 | 85 | 0.034369 | -2.0604 | 169.3253 | 0 | 0 | 6.3438 | 140.9591 | 2.642% | 0% | 80 | 0.33698
Buses | CNG | Urban CNG Buses <=15 t | Euro VII |  | CO |  | 0.04 | 0.5 | 5 | 85 | 0.034369 | -2.0604 | 169.3253 | 0 | 0 | 6.3438 | 140.9591 | -15.74% | 0% | 80 | 0.40061
Buses | CNG | Urban CNG Buses <=15 t | Euro VII |  | CO |  | 0.04 | 1 | 5 | 85 | 0.034369 | -2.0604 | 169.3253 | 0 | 0 | 6.3438 | 140.9591 | -35.06% | 0% | 80 | 0.46749
Buses | CNG | Urban CNG Buses <=15 t | Euro VII |  | CO |  | 0.06 | 0 | 5 | 85 | 0.034369 | -2.0604 | 169.3253 | 0 | 0 | 6.3438 | 140.9591 | -16.21% | 0% | 80 | 0.40225
Buses | CNG | Urban CNG Buses <=15 t | Euro VII |  | CO |  | 0.06 | 0.5 | 5 | 85 | 0.034369 | -2.0604 | 169.3253 | 0 | 0 | 6.3438 | 140.9591 | -41.92% | 0% | 80 | 0.49124
Buses | CNG | Urban CNG Buses <=15 t | Euro VII |  | CO |  | 0.06 | 1 | 5 | 85 | 0.034369 | -2.0604 | 169.3253 | 0 | 0 | 6.3438 | 140.9591 | -65.88% | 0% | 80 | 0.57417
Buses | CNG | Urban CNG Buses <=15 t | Euro VII |  | NOx |  | -0.06 | 0 | 5 | 85 | 0.0061335 | -0.36771 | 30.218 | 0 | 0 | 1.7054 | 37.8946 | 64.08% | 0% | 80 | 0.082536
Buses | CNG | Urban CNG Buses <=15 t | Euro VII |  | NOx |  | -0.06 | 0.5 | 5 | 85 | 0.0061335 | -0.36771 | 30.218 | 0 | 0 | 1.7054 | 37.8946 | 63.11% | 0% | 80 | 0.084754
Buses | CNG | Urban CNG Buses <=15 t | Euro VII |  | NOx |  | -0.06 | 1 | 5 | 85 | 0.0061335 | -0.36771 | 30.218 | 0 | 0 | 1.7054 | 37.8946 | 61.86% | 0% | 80 | 0.087625
Buses | CNG | Urban CNG Buses <=15 t | Euro VII |  | NOx |  | -0.04 | 0 | 5 | 85 | 0.0061335 | -0.36771 | 30.218 | 0 | 0 | 1.7054 | 37.8946 | 56.01% | 0% | 80 | 0.10107
Buses | CNG | Urban CNG Buses <=15 t | Euro VII |  | NOx |  | -0.04 | 0.5 | 5 | 85 | 0.0061335 | -0.36771 | 30.218 | 0 | 0 | 1.7054 | 37.8946 | 53.57% | 0% | 80 | 0.10669
Buses | CNG | Urban CNG Buses <=15 t | Euro VII |  | NOx |  | -0.04 | 1 | 5 | 85 | 0.0061335 | -0.36771 | 30.218 | 0 | 0 | 1.7054 | 37.8946 | 50.98% | 0% | 80 | 0.11263
Buses | CNG | Urban CNG Buses <=15 t | Euro VII |  | NOx |  | -0.02 | 0 | 5 | 85 | 0.0061335 | -0.36771 | 30.218 | 0 | 0 | 1.7054 | 37.8946 | 42.7% | 0% | 80 | 0.13166
Buses | CNG | Urban CNG Buses <=15 t | Euro VII |  | NOx |  | -0.02 | 0.5 | 5 | 85 | 0.0061335 | -0.36771 | 30.218 | 0 | 0 | 1.7054 | 37.8946 | 37.96% | 0% | 80 | 0.14255
Buses | CNG | Urban CNG Buses <=15 t | Euro VII |  | NOx |  | -0.02 | 1 | 5 | 85 | 0.0061335 | -0.36771 | 30.218 | 0 | 0 | 1.7054 | 37.8946 | 33.2% | 0% | 80 | 0.15348
Buses | CNG | Urban CNG Buses <=15 t | Euro VII |  | NOx |  | 0 | 0 | 5 | 85 | 0.0061335 | -0.36771 | 30.218 | 0 | 0 | 1.7054 | 37.8946 | 24.54% | 0% | 80 | 0.17339
Buses | CNG | Urban CNG Buses <=15 t | Euro VII |  | NOx |  | 0 | 0.5 | 5 | 85 | 0.0061335 | -0.36771 | 30.218 | 0 | 0 | 1.7054 | 37.8946 | 15% | 0% | 80 | 0.19531
Buses | CNG | Urban CNG Buses <=15 t | Euro VII |  | NOx |  | 0 | 1 | 5 | 85 | 0.0061335 | -0.36771 | 30.218 | 0 | 0 | 1.7054 | 37.8946 | 5.586% | 0% | 80 | 0.21694
Buses | CNG | Urban CNG Buses <=15 t | Euro VII |  | NOx |  | 0.02 | 0 | 5 | 85 | 0.0061335 | -0.36771 | 30.218 | 0 | 0 | 1.7054 | 37.8946 | 3.808% | 0% | 80 | 0.22102
Buses | CNG | Urban CNG Buses <=15 t | Euro VII |  | NOx |  | 0.02 | 0.5 | 5 | 85 | 0.0061335 | -0.36771 | 30.218 | 0 | 0 | 1.7054 | 37.8946 | -12.07% | 0% | 80 | 0.25752
Buses | CNG | Urban CNG Buses <=15 t | Euro VII |  | NOx |  | 0.02 | 1 | 5 | 85 | 0.0061335 | -0.36771 | 30.218 | 0 | 0 | 1.7054 | 37.8946 | -27.2% | 0% | 80 | 0.29227
Buses | CNG | Urban CNG Buses <=15 t | Euro VII |  | NOx |  | 0.04 | 0 | 5 | 85 | 0.0061335 | -0.36771 | 30.218 | 0 | 0 | 1.7054 | 37.8946 | -18.4% | 0% | 80 | 0.27205
Buses | CNG | Urban CNG Buses <=15 t | Euro VII |  | NOx |  | 0.04 | 0.5 | 5 | 85 | 0.0061335 | -0.36771 | 30.218 | 0 | 0 | 1.7054 | 37.8946 | -40.68% | 0% | 80 | 0.32325
Buses | CNG | Urban CNG Buses <=15 t | Euro VII |  | NOx |  | 0.04 | 1 | 5 | 85 | 0.0061335 | -0.36771 | 30.218 | 0 | 0 | 1.7054 | 37.8946 | -64.05% | 0% | 80 | 0.37695
Buses | CNG | Urban CNG Buses <=15 t | Euro VII |  | NOx |  | 0.06 | 0 | 5 | 85 | 0.0061335 | -0.36771 | 30.218 | 0 | 0 | 1.7054 | 37.8946 | -41.09% | 0% | 80 | 0.32418
Buses | CNG | Urban CNG Buses <=15 t | Euro VII |  | NOx |  | 0.06 | 0.5 | 5 | 85 | 0.0061335 | -0.36771 | 30.218 | 0 | 0 | 1.7054 | 37.8946 | -72.46% | 0% | 80 | 0.39627
Buses | CNG | Urban CNG Buses <=15 t | Euro VII |  | NOx |  | 0.06 | 1 | 5 | 85 | 0.0061335 | -0.36771 | 30.218 | 0 | 0 | 1.7054 | 37.8946 | -101.5% | 0% | 80 | 0.46309
Buses | CNG | Urban CNG Buses <=15 t | Euro VII |  | VOC |  | -0.06 | 0 | 5 | 85 | 0.0089594 | -0.53712 | 44.1405 | 0 | 0 | 2.7679 | 61.5031 | 57.85% | 0% | 80 | 0.087156
Buses | CNG | Urban CNG Buses <=15 t | Euro VII |  | VOC |  | -0.06 | 0.5 | 5 | 85 | 0.0089594 | -0.53712 | 44.1405 | 0 | 0 | 2.7679 | 61.5031 | 56.65% | 0% | 80 | 0.089643
Buses | CNG | Urban CNG Buses <=15 t | Euro VII |  | VOC |  | -0.06 | 1 | 5 | 85 | 0.0089594 | -0.53712 | 44.1405 | 0 | 0 | 2.7679 | 61.5031 | 55.21% | 0% | 80 | 0.092619
Buses | CNG | Urban CNG Buses <=15 t | Euro VII |  | VOC |  | -0.04 | 0 | 5 | 85 | 0.0089594 | -0.53712 | 44.1405 | 0 | 0 | 2.7679 | 61.5031 | 48.25% | 0% | 80 | 0.10702
Buses | CNG | Urban CNG Buses <=15 t | Euro VII |  | VOC |  | -0.04 | 0.5 | 5 | 85 | 0.0089594 | -0.53712 | 44.1405 | 0 | 0 | 2.7679 | 61.5031 | 45.45% | 0% | 80 | 0.1128
Buses | CNG | Urban CNG Buses <=15 t | Euro VII |  | VOC |  | -0.04 | 1 | 5 | 85 | 0.0089594 | -0.53712 | 44.1405 | 0 | 0 | 2.7679 | 61.5031 | 42.45% | 0% | 80 | 0.11901
Buses | CNG | Urban CNG Buses <=15 t | Euro VII |  | VOC |  | -0.02 | 0 | 5 | 85 | 0.0089594 | -0.53712 | 44.1405 | 0 | 0 | 2.7679 | 61.5031 | 32.61% | 0% | 80 | 0.13936
Buses | CNG | Urban CNG Buses <=15 t | Euro VII |  | VOC |  | -0.02 | 0.5 | 5 | 85 | 0.0089594 | -0.53712 | 44.1405 | 0 | 0 | 2.7679 | 61.5031 | 26.99% | 0% | 80 | 0.15098
Buses | CNG | Urban CNG Buses <=15 t | Euro VII |  | VOC |  | -0.02 | 1 | 5 | 85 | 0.0089594 | -0.53712 | 44.1405 | 0 | 0 | 2.7679 | 61.5031 | 21.36% | 0% | 80 | 0.16263
Buses | CNG | Urban CNG Buses <=15 t | Euro VII |  | VOC |  | 0 | 0 | 5 | 85 | 0.0089594 | -0.53712 | 44.1405 | 0 | 0 | 2.7679 | 61.5031 | 11.22% | 0% | 80 | 0.1836
Buses | CNG | Urban CNG Buses <=15 t | Euro VII |  | VOC |  | 0 | 0.5 | 5 | 85 | 0.0089594 | -0.53712 | 44.1405 | 0 | 0 | 2.7679 | 61.5031 | 0% | 0% | 80 | 0.2068
Buses | CNG | Urban CNG Buses <=15 t | Euro VII |  | VOC |  | 0 | 1 | 5 | 85 | 0.0089594 | -0.53712 | 44.1405 | 0 | 0 | 2.7679 | 61.5031 | -11.1% | 0% | 80 | 0.22976
Buses | CNG | Urban CNG Buses <=15 t | Euro VII |  | VOC |  | 0.02 | 0 | 5 | 85 | 0.0089594 | -0.53712 | 44.1405 | 0 | 0 | 2.7679 | 61.5031 | -13.2% | 0% | 80 | 0.2341
Buses | CNG | Urban CNG Buses <=15 t | Euro VII |  | VOC |  | 0.02 | 0.5 | 5 | 85 | 0.0089594 | -0.53712 | 44.1405 | 0 | 0 | 2.7679 | 61.5031 | -31.84% | 0% | 80 | 0.27264
Buses | CNG | Urban CNG Buses <=15 t | Euro VII |  | VOC |  | 0.02 | 1 | 5 | 85 | 0.0089594 | -0.53712 | 44.1405 | 0 | 0 | 2.7679 | 61.5031 | -49.87% | 0% | 80 | 0.30993
Buses | CNG | Urban CNG Buses <=15 t | Euro VII |  | VOC |  | 0.04 | 0 | 5 | 85 | 0.0089594 | -0.53712 | 44.1405 | 0 | 0 | 2.7679 | 61.5031 | -39.21% | 0% | 80 | 0.28788
Buses | CNG | Urban CNG Buses <=15 t | Euro VII |  | VOC |  | 0.04 | 0.5 | 5 | 85 | 0.0089594 | -0.53712 | 44.1405 | 0 | 0 | 2.7679 | 61.5031 | -65.67% | 0% | 80 | 0.34261
Buses | CNG | Urban CNG Buses <=15 t | Euro VII |  | VOC |  | 0.04 | 1 | 5 | 85 | 0.0089594 | -0.53712 | 44.1405 | 0 | 0 | 2.7679 | 61.5031 | -92.96% | 0% | 80 | 0.39905
Buses | CNG | Urban CNG Buses <=15 t | Euro VII |  | VOC |  | 0.06 | 0 | 5 | 85 | 0.0089594 | -0.53712 | 44.1405 | 0 | 0 | 2.7679 | 61.5031 | -66.24% | 0% | 80 | 0.34378
Buses | CNG | Urban CNG Buses <=15 t | Euro VII |  | VOC |  | 0.06 | 0.5 | 5 | 85 | 0.0089594 | -0.53712 | 44.1405 | 0 | 0 | 2.7679 | 61.5031 | -103% | 0% | 80 | 0.41974
Buses | CNG | Urban CNG Buses <=15 t | Euro VII |  | VOC |  | 0.06 | 1 | 5 | 85 | 0.0089594 | -0.53712 | 44.1405 | 0 | 0 | 2.7679 | 61.5031 | -137% | 0% | 80 | 0.49019
Buses | CNG | Urban CNG Buses <=15 t | Euro VII |  | PM Exhaust | Urban Peak | -0.06 | 0 | 5 | 85 | 2.1436e-05 | -0.0012851 | 0.10561 | 0 | 0 | 0.44208 | 9.8229 | 77.27% | 0% | 80 | 0.00070407
Buses | CNG | Urban CNG Buses <=15 t | Euro VII |  | PM Exhaust | Urban Peak | -0.06 | 0.5 | 5 | 85 | 2.1436e-05 | -0.0012851 | 0.10561 | 0 | 0 | 0.44208 | 9.8229 | 67.53% | 0% | 80 | 0.0010058
Buses | CNG | Urban CNG Buses <=15 t | Euro VII |  | PM Exhaust | Urban Peak | -0.06 | 1 | 5 | 85 | 2.1436e-05 | -0.0012851 | 0.10561 | 0 | 0 | 0.44208 | 9.8229 | 67.53% | 0% | 80 | 0.0010058
Buses | CNG | Urban CNG Buses <=15 t | Euro VII |  | PM Exhaust | Urban Peak | -0.04 | 0 | 5 | 85 | 2.1436e-05 | -0.0012851 | 0.10561 | 0 | 0 | 0.44208 | 9.8229 | 54.11% | 0% | 80 | 0.0014215
Buses | CNG | Urban CNG Buses <=15 t | Euro VII |  | PM Exhaust | Urban Peak | -0.04 | 0.5 | 5 | 85 | 2.1436e-05 | -0.0012851 | 0.10561 | 0 | 0 | 0.44208 | 9.8229 | 54.11% | 0% | 80 | 0.0014215
Buses | CNG | Urban CNG Buses <=15 t | Euro VII |  | PM Exhaust | Urban Peak | -0.04 | 1 | 5 | 85 | 2.1436e-05 | -0.0012851 | 0.10561 | 0 | 0 | 0.44208 | 9.8229 | 54.11% | 0% | 80 | 0.0014215
Buses | CNG | Urban CNG Buses <=15 t | Euro VII |  | PM Exhaust | Urban Peak | -0.02 | 0 | 5 | 85 | 2.1436e-05 | -0.0012851 | 0.10561 | 0 | 0 | 0.44208 | 9.8229 | 49.78% | 0% | 80 | 0.0015557
Buses | CNG | Urban CNG Buses <=15 t | Euro VII |  | PM Exhaust | Urban Peak | -0.02 | 0.5 | 5 | 85 | 2.1436e-05 | -0.0012851 | 0.10561 | 0 | 0 | 0.44208 | 9.8229 | 40.26% | 0% | 80 | 0.0018507
Buses | CNG | Urban CNG Buses <=15 t | Euro VII |  | PM Exhaust | Urban Peak | -0.02 | 1 | 5 | 85 | 2.1436e-05 | -0.0012851 | 0.10561 | 0 | 0 | 0.44208 | 9.8229 | 22.08% | 0% | 80 | 0.0024139
Buses | CNG | Urban CNG Buses <=15 t | Euro VII |  | PM Exhaust | Urban Peak | 0 | 0 | 5 | 85 | 2.1436e-05 | -0.0012851 | 0.10561 | 0 | 0 | 0.44208 | 9.8229 | 23.81% | 0% | 80 | 0.0023603
Buses | CNG | Urban CNG Buses <=15 t | Euro VII |  | PM Exhaust | Urban Peak | 0 | 0.5 | 5 | 85 | 2.1436e-05 | -0.0012851 | 0.10561 | 0 | 0 | 0.44208 | 9.8229 | 0% | 0% | 80 | 0.0030979
Buses | CNG | Urban CNG Buses <=15 t | Euro VII |  | PM Exhaust | Urban Peak | 0 | 1 | 5 | 85 | 2.1436e-05 | -0.0012851 | 0.10561 | 0 | 0 | 0.44208 | 9.8229 | -15.15% | 0% | 80 | 0.0035673
Buses | CNG | Urban CNG Buses <=15 t | Euro VII |  | PM Exhaust | Urban Peak | 0.02 | 0 | 5 | 85 | 2.1436e-05 | -0.0012851 | 0.10561 | 0 | 0 | 0.44208 | 9.8229 | -12.55% | 0% | 80 | 0.0034868
Buses | CNG | Urban CNG Buses <=15 t | Euro VII |  | PM Exhaust | Urban Peak | 0.02 | 0.5 | 5 | 85 | 2.1436e-05 | -0.0012851 | 0.10561 | 0 | 0 | 0.44208 | 9.8229 | -58.44% | 0% | 80 | 0.0049083
Buses | CNG | Urban CNG Buses <=15 t | Euro VII |  | PM Exhaust | Urban Peak | 0.02 | 1 | 5 | 85 | 2.1436e-05 | -0.0012851 | 0.10561 | 0 | 0 | 0.44208 | 9.8229 | -108.7% | 0% | 80 | 0.006464
Buses | CNG | Urban CNG Buses <=15 t | Euro VII |  | PM Exhaust | Urban Peak | 0.04 | 0 | 5 | 85 | 2.1436e-05 | -0.0012851 | 0.10561 | 0 | 0 | 0.44208 | 9.8229 | -103.9% | 0% | 80 | 0.0063165
Buses | CNG | Urban CNG Buses <=15 t | Euro VII |  | PM Exhaust | Urban Peak | 0.04 | 0.5 | 5 | 85 | 2.1436e-05 | -0.0012851 | 0.10561 | 0 | 0 | 0.44208 | 9.8229 | -111.7% | 0% | 80 | 0.0065579
Buses | CNG | Urban CNG Buses <=15 t | Euro VII |  | PM Exhaust | Urban Peak | 0.04 | 1 | 5 | 85 | 2.1436e-05 | -0.0012851 | 0.10561 | 0 | 0 | 0.44208 | 9.8229 | -113.4% | 0% | 80 | 0.0066115
Buses | CNG | Urban CNG Buses <=15 t | Euro VII |  | PM Exhaust | Urban Peak | 0.06 | 0 | 5 | 85 | 2.1436e-05 | -0.0012851 | 0.10561 | 0 | 0 | 0.44208 | 9.8229 | -111.7% | 0% | 80 | 0.0065579
Buses | CNG | Urban CNG Buses <=15 t | Euro VII |  | PM Exhaust | Urban Peak | 0.06 | 0.5 | 5 | 85 | 2.1436e-05 | -0.0012851 | 0.10561 | 0 | 0 | 0.44208 | 9.8229 | -134.6% | 0% | 80 | 0.0072686
Buses | CNG | Urban CNG Buses <=15 t | Euro VII |  | PM Exhaust | Urban Peak | 0.06 | 1 | 5 | 85 | 2.1436e-05 | -0.0012851 | 0.10561 | 0 | 0 | 0.44208 | 9.8229 | -139% | 0% | 80 | 0.0074028
Buses | CNG | Urban CNG Buses <=15 t | Euro VII |  | PM Exhaust | Urban Off Peak | -0.06 | 0 | 5 | 85 | 2.1436e-05 | -0.0012851 | 0.10561 | 0 | 0 | 0.44208 | 9.8229 | 67.53% | 0% | 80 | 0.0010058
Buses | CNG | Urban CNG Buses <=15 t | Euro VII |  | PM Exhaust | Urban Off Peak | -0.06 | 0.5 | 5 | 85 | 2.1436e-05 | -0.0012851 | 0.10561 | 0 | 0 | 0.44208 | 9.8229 | 67.53% | 0% | 80 | 0.0010058
Buses | CNG | Urban CNG Buses <=15 t | Euro VII |  | PM Exhaust | Urban Off Peak | -0.06 | 1 | 5 | 85 | 2.1436e-05 | -0.0012851 | 0.10561 | 0 | 0 | 0.44208 | 9.8229 | 67.53% | 0% | 80 | 0.0010058
Buses | CNG | Urban CNG Buses <=15 t | Euro VII |  | PM Exhaust | Urban Off Peak | -0.04 | 0 | 5 | 85 | 2.1436e-05 | -0.0012851 | 0.10561 | 0 | 0 | 0.44208 | 9.8229 | 54.11% | 0% | 80 | 0.0014215
Buses | CNG | Urban CNG Buses <=15 t | Euro VII |  | PM Exhaust | Urban Off Peak | -0.04 | 0.5 | 5 | 85 | 2.1436e-05 | -0.0012851 | 0.10561 | 0 | 0 | 0.44208 | 9.8229 | 54.11% | 0% | 80 | 0.0014215
Buses | CNG | Urban CNG Buses <=15 t | Euro VII |  | PM Exhaust | Urban Off Peak | -0.04 | 1 | 5 | 85 | 2.1436e-05 | -0.0012851 | 0.10561 | 0 | 0 | 0.44208 | 9.8229 | 54.11% | 0% | 80 | 0.0014215
Buses | CNG | Urban CNG Buses <=15 t | Euro VII |  | PM Exhaust | Urban Off Peak | -0.02 | 0 | 5 | 85 | 2.1436e-05 | -0.0012851 | 0.10561 | 0 | 0 | 0.44208 | 9.8229 | 49.78% | 0% | 80 | 0.0015557
Buses | CNG | Urban CNG Buses <=15 t | Euro VII |  | PM Exhaust | Urban Off Peak | -0.02 | 0.5 | 5 | 85 | 2.1436e-05 | -0.0012851 | 0.10561 | 0 | 0 | 0.44208 | 9.8229 | 40.26% | 0% | 80 | 0.0018507
Buses | CNG | Urban CNG Buses <=15 t | Euro VII |  | PM Exhaust | Urban Off Peak | -0.02 | 1 | 5 | 85 | 2.1436e-05 | -0.0012851 | 0.10561 | 0 | 0 | 0.44208 | 9.8229 | 22.08% | 0% | 80 | 0.0024139
Buses | CNG | Urban CNG Buses <=15 t | Euro VII |  | PM Exhaust | Urban Off Peak | 0 | 0 | 5 | 85 | 2.1436e-05 | -0.0012851 | 0.10561 | 0 | 0 | 0.44208 | 9.8229 | 23.81% | 0% | 80 | 0.0023603
Buses | CNG | Urban CNG Buses <=15 t | Euro VII |  | PM Exhaust | Urban Off Peak | 0 | 0.5 | 5 | 85 | 2.1436e-05 | -0.0012851 | 0.10561 | 0 | 0 | 0.44208 | 9.8229 | 0% | 0% | 80 | 0.0030979
Buses | CNG | Urban CNG Buses <=15 t | Euro VII |  | PM Exhaust | Urban Off Peak | 0 | 1 | 5 | 85 | 2.1436e-05 | -0.0012851 | 0.10561 | 0 | 0 | 0.44208 | 9.8229 | -15.15% | 0% | 80 | 0.0035673
Buses | CNG | Urban CNG Buses <=15 t | Euro VII |  | PM Exhaust | Urban Off Peak | 0.02 | 0 | 5 | 85 | 2.1436e-05 | -0.0012851 | 0.10561 | 0 | 0 | 0.44208 | 9.8229 | -12.55% | 0% | 80 | 0.0034868
Buses | CNG | Urban CNG Buses <=15 t | Euro VII |  | PM Exhaust | Urban Off Peak | 0.02 | 0.5 | 5 | 85 | 2.1436e-05 | -0.0012851 | 0.10561 | 0 | 0 | 0.44208 | 9.8229 | -58.44% | 0% | 80 | 0.0049083
Buses | CNG | Urban CNG Buses <=15 t | Euro VII |  | PM Exhaust | Urban Off Peak | 0.02 | 1 | 5 | 85 | 2.1436e-05 | -0.0012851 | 0.10561 | 0 | 0 | 0.44208 | 9.8229 | -108.7% | 0% | 80 | 0.006464
Buses | CNG | Urban CNG Buses <=15 t | Euro VII |  | PM Exhaust | Urban Off Peak | 0.04 | 0 | 5 | 85 | 2.1436e-05 | -0.0012851 | 0.10561 | 0 | 0 | 0.44208 | 9.8229 | -103.9% | 0% | 80 | 0.0063165
Buses | CNG | Urban CNG Buses <=15 t | Euro VII |  | PM Exhaust | Urban Off Peak | 0.04 | 0.5 | 5 | 85 | 2.1436e-05 | -0.0012851 | 0.10561 | 0 | 0 | 0.44208 | 9.8229 | -111.7% | 0% | 80 | 0.0065579
Buses | CNG | Urban CNG Buses <=15 t | Euro VII |  | PM Exhaust | Urban Off Peak | 0.04 | 1 | 5 | 85 | 2.1436e-05 | -0.0012851 | 0.10561 | 0 | 0 | 0.44208 | 9.8229 | -113.4% | 0% | 80 | 0.0066115
Buses | CNG | Urban CNG Buses <=15 t | Euro VII |  | PM Exhaust | Urban Off Peak | 0.06 | 0 | 5 | 85 | 2.1436e-05 | -0.0012851 | 0.10561 | 0 | 0 | 0.44208 | 9.8229 | -111.7% | 0% | 80 | 0.0065579
Buses | CNG | Urban CNG Buses <=15 t | Euro VII |  | PM Exhaust | Urban Off Peak | 0.06 | 0.5 | 5 | 85 | 2.1436e-05 | -0.0012851 | 0.10561 | 0 | 0 | 0.44208 | 9.8229 | -134.6% | 0% | 80 | 0.0072686
Buses | CNG | Urban CNG Buses <=15 t | Euro VII |  | PM Exhaust | Urban Off Peak | 0.06 | 1 | 5 | 85 | 2.1436e-05 | -0.0012851 | 0.10561 | 0 | 0 | 0.44208 | 9.8229 | -139% | 0% | 80 | 0.0074028
Buses | CNG | Urban CNG Buses <=15 t | Euro VII |  | PM Exhaust | Rural | -0.06 | 0 | 5 | 85 | 2.1436e-05 | -0.0012851 | 0.10561 | 0 | 0 | 0.44208 | 9.8229 | 67.53% | 0% | 80 | 0.0010058
Buses | CNG | Urban CNG Buses <=15 t | Euro VII |  | PM Exhaust | Rural | -0.06 | 0.5 | 5 | 85 | 2.1436e-05 | -0.0012851 | 0.10561 | 0 | 0 | 0.44208 | 9.8229 | 67.53% | 0% | 80 | 0.0010058
Buses | CNG | Urban CNG Buses <=15 t | Euro VII |  | PM Exhaust | Rural | -0.06 | 1 | 5 | 85 | 2.1436e-05 | -0.0012851 | 0.10561 | 0 | 0 | 0.44208 | 9.8229 | 67.53% | 0% | 80 | 0.0010058
Buses | CNG | Urban CNG Buses <=15 t | Euro VII |  | PM Exhaust | Rural | -0.04 | 0 | 5 | 85 | 2.1436e-05 | -0.0012851 | 0.10561 | 0 | 0 | 0.44208 | 9.8229 | 54.11% | 0% | 80 | 0.0014215
Buses | CNG | Urban CNG Buses <=15 t | Euro VII |  | PM Exhaust | Rural | -0.04 | 0.5 | 5 | 85 | 2.1436e-05 | -0.0012851 | 0.10561 | 0 | 0 | 0.44208 | 9.8229 | 54.11% | 0% | 80 | 0.0014215
Buses | CNG | Urban CNG Buses <=15 t | Euro VII |  | PM Exhaust | Rural | -0.04 | 1 | 5 | 85 | 2.1436e-05 | -0.0012851 | 0.10561 | 0 | 0 | 0.44208 | 9.8229 | 54.11% | 0% | 80 | 0.0014215
Buses | CNG | Urban CNG Buses <=15 t | Euro VII |  | PM Exhaust | Rural | -0.02 | 0 | 5 | 85 | 2.1436e-05 | -0.0012851 | 0.10561 | 0 | 0 | 0.44208 | 9.8229 | 49.78% | 0% | 80 | 0.0015557
Buses | CNG | Urban CNG Buses <=15 t | Euro VII |  | PM Exhaust | Rural | -0.02 | 0.5 | 5 | 85 | 2.1436e-05 | -0.0012851 | 0.10561 | 0 | 0 | 0.44208 | 9.8229 | 40.26% | 0% | 80 | 0.0018507
Buses | CNG | Urban CNG Buses <=15 t | Euro VII |  | PM Exhaust | Rural | -0.02 | 1 | 5 | 85 | 2.1436e-05 | -0.0012851 | 0.10561 | 0 | 0 | 0.44208 | 9.8229 | 22.08% | 0% | 80 | 0.0024139
Buses | CNG | Urban CNG Buses <=15 t | Euro VII |  | PM Exhaust | Rural | 0 | 0 | 5 | 85 | 2.1436e-05 | -0.0012851 | 0.10561 | 0 | 0 | 0.44208 | 9.8229 | 23.81% | 0% | 80 | 0.0023603
Buses | CNG | Urban CNG Buses <=15 t | Euro VII |  | PM Exhaust | Rural | 0 | 0.5 | 5 | 85 | 2.1436e-05 | -0.0012851 | 0.10561 | 0 | 0 | 0.44208 | 9.8229 | 0% | 0% | 80 | 0.0030979
Buses | CNG | Urban CNG Buses <=15 t | Euro VII |  | PM Exhaust | Rural | 0 | 1 | 5 | 85 | 2.1436e-05 | -0.0012851 | 0.10561 | 0 | 0 | 0.44208 | 9.8229 | -15.15% | 0% | 80 | 0.0035673
Buses | CNG | Urban CNG Buses <=15 t | Euro VII |  | PM Exhaust | Rural | 0.02 | 0 | 5 | 85 | 2.1436e-05 | -0.0012851 | 0.10561 | 0 | 0 | 0.44208 | 9.8229 | -12.55% | 0% | 80 | 0.0034868
Buses | CNG | Urban CNG Buses <=15 t | Euro VII |  | PM Exhaust | Rural | 0.02 | 0.5 | 5 | 85 | 2.1436e-05 | -0.0012851 | 0.10561 | 0 | 0 | 0.44208 | 9.8229 | -58.44% | 0% | 80 | 0.0049083
Buses | CNG | Urban CNG Buses <=15 t | Euro VII |  | PM Exhaust | Rural | 0.02 | 1 | 5 | 85 | 2.1436e-05 | -0.0012851 | 0.10561 | 0 | 0 | 0.44208 | 9.8229 | -108.7% | 0% | 80 | 0.006464
Buses | CNG | Urban CNG Buses <=15 t | Euro VII |  | PM Exhaust | Rural | 0.04 | 0 | 5 | 85 | 2.1436e-05 | -0.0012851 | 0.10561 | 0 | 0 | 0.44208 | 9.8229 | -103.9% | 0% | 80 | 0.0063165
Buses | CNG | Urban CNG Buses <=15 t | Euro VII |  | PM Exhaust | Rural | 0.04 | 0.5 | 5 | 85 | 2.1436e-05 | -0.0012851 | 0.10561 | 0 | 0 | 0.44208 | 9.8229 | -111.7% | 0% | 80 | 0.0065579
Buses | CNG | Urban CNG Buses <=15 t | Euro VII |  | PM Exhaust | Rural | 0.04 | 1 | 5 | 85 | 2.1436e-05 | -0.0012851 | 0.10561 | 0 | 0 | 0.44208 | 9.8229 | -113.4% | 0% | 80 | 0.0066115
Buses | CNG | Urban CNG Buses <=15 t | Euro VII |  | PM Exhaust | Rural | 0.06 | 0 | 5 | 85 | 2.1436e-05 | -0.0012851 | 0.10561 | 0 | 0 | 0.44208 | 9.8229 | -111.7% | 0% | 80 | 0.0065579
Buses | CNG | Urban CNG Buses <=15 t | Euro VII |  | PM Exhaust | Rural | 0.06 | 0.5 | 5 | 85 | 2.1436e-05 | -0.0012851 | 0.10561 | 0 | 0 | 0.44208 | 9.8229 | -134.6% | 0% | 80 | 0.0072686
Buses | CNG | Urban CNG Buses <=15 t | Euro VII |  | PM Exhaust | Rural | 0.06 | 1 | 5 | 85 | 2.1436e-05 | -0.0012851 | 0.10561 | 0 | 0 | 0.44208 | 9.8229 | -139% | 0% | 80 | 0.0074028
Buses | CNG | Urban CNG Buses <=15 t | Euro VII |  | PM Exhaust | Highway | -0.06 | 0 | 5 | 85 | 2.1436e-05 | -0.0012851 | 0.10561 | 0 | 0 | 0.44208 | 9.8229 | 67.53% | 0% | 80 | 0.0010058
Buses | CNG | Urban CNG Buses <=15 t | Euro VII |  | PM Exhaust | Highway | -0.06 | 0.5 | 5 | 85 | 2.1436e-05 | -0.0012851 | 0.10561 | 0 | 0 | 0.44208 | 9.8229 | 67.53% | 0% | 80 | 0.0010058
Buses | CNG | Urban CNG Buses <=15 t | Euro VII |  | PM Exhaust | Highway | -0.06 | 1 | 5 | 85 | 2.1436e-05 | -0.0012851 | 0.10561 | 0 | 0 | 0.44208 | 9.8229 | 67.53% | 0% | 80 | 0.0010058
Buses | CNG | Urban CNG Buses <=15 t | Euro VII |  | PM Exhaust | Highway | -0.04 | 0 | 5 | 85 | 2.1436e-05 | -0.0012851 | 0.10561 | 0 | 0 | 0.44208 | 9.8229 | 54.11% | 0% | 80 | 0.0014215
Buses | CNG | Urban CNG Buses <=15 t | Euro VII |  | PM Exhaust | Highway | -0.04 | 0.5 | 5 | 85 | 2.1436e-05 | -0.0012851 | 0.10561 | 0 | 0 | 0.44208 | 9.8229 | 54.11% | 0% | 80 | 0.0014215
Buses | CNG | Urban CNG Buses <=15 t | Euro VII |  | PM Exhaust | Highway | -0.04 | 1 | 5 | 85 | 2.1436e-05 | -0.0012851 | 0.10561 | 0 | 0 | 0.44208 | 9.8229 | 54.11% | 0% | 80 | 0.0014215
Buses | CNG | Urban CNG Buses <=15 t | Euro VII |  | PM Exhaust | Highway | -0.02 | 0 | 5 | 85 | 2.1436e-05 | -0.0012851 | 0.10561 | 0 | 0 | 0.44208 | 9.8229 | 49.78% | 0% | 80 | 0.0015557
Buses | CNG | Urban CNG Buses <=15 t | Euro VII |  | PM Exhaust | Highway | -0.02 | 0.5 | 5 | 85 | 2.1436e-05 | -0.0012851 | 0.10561 | 0 | 0 | 0.44208 | 9.8229 | 40.26% | 0% | 80 | 0.0018507
Buses | CNG | Urban CNG Buses <=15 t | Euro VII |  | PM Exhaust | Highway | -0.02 | 1 | 5 | 85 | 2.1436e-05 | -0.0012851 | 0.10561 | 0 | 0 | 0.44208 | 9.8229 | 22.08% | 0% | 80 | 0.0024139
Buses | CNG | Urban CNG Buses <=15 t | Euro VII |  | PM Exhaust | Highway | 0 | 0 | 5 | 85 | 2.1436e-05 | -0.0012851 | 0.10561 | 0 | 0 | 0.44208 | 9.8229 | 23.81% | 0% | 80 | 0.0023603
Buses | CNG | Urban CNG Buses <=15 t | Euro VII |  | PM Exhaust | Highway | 0 | 0.5 | 5 | 85 | 2.1436e-05 | -0.0012851 | 0.10561 | 0 | 0 | 0.44208 | 9.8229 | 0% | 0% | 80 | 0.0030979
Buses | CNG | Urban CNG Buses <=15 t | Euro VII |  | PM Exhaust | Highway | 0 | 1 | 5 | 85 | 2.1436e-05 | -0.0012851 | 0.10561 | 0 | 0 | 0.44208 | 9.8229 | -15.15% | 0% | 80 | 0.0035673
Buses | CNG | Urban CNG Buses <=15 t | Euro VII |  | PM Exhaust | Highway | 0.02 | 0 | 5 | 85 | 2.1436e-05 | -0.0012851 | 0.10561 | 0 | 0 | 0.44208 | 9.8229 | -12.55% | 0% | 80 | 0.0034868
Buses | CNG | Urban CNG Buses <=15 t | Euro VII |  | PM Exhaust | Highway | 0.02 | 0.5 | 5 | 85 | 2.1436e-05 | -0.0012851 | 0.10561 | 0 | 0 | 0.44208 | 9.8229 | -58.44% | 0% | 80 | 0.0049083
Buses | CNG | Urban CNG Buses <=15 t | Euro VII |  | PM Exhaust | Highway | 0.02 | 1 | 5 | 85 | 2.1436e-05 | -0.0012851 | 0.10561 | 0 | 0 | 0.44208 | 9.8229 | -108.7% | 0% | 80 | 0.006464
Buses | CNG | Urban CNG Buses <=15 t | Euro VII |  | PM Exhaust | Highway | 0.04 | 0 | 5 | 85 | 2.1436e-05 | -0.0012851 | 0.10561 | 0 | 0 | 0.44208 | 9.8229 | -103.9% | 0% | 80 | 0.0063165
Buses | CNG | Urban CNG Buses <=15 t | Euro VII |  | PM Exhaust | Highway | 0.04 | 0.5 | 5 | 85 | 2.1436e-05 | -0.0012851 | 0.10561 | 0 | 0 | 0.44208 | 9.8229 | -111.7% | 0% | 80 | 0.0065579
Buses | CNG | Urban CNG Buses <=15 t | Euro VII |  | PM Exhaust | Highway | 0.04 | 1 | 5 | 85 | 2.1436e-05 | -0.0012851 | 0.10561 | 0 | 0 | 0.44208 | 9.8229 | -113.4% | 0% | 80 | 0.0066115
Buses | CNG | Urban CNG Buses <=15 t | Euro VII |  | PM Exhaust | Highway | 0.06 | 0 | 5 | 85 | 2.1436e-05 | -0.0012851 | 0.10561 | 0 | 0 | 0.44208 | 9.8229 | -111.7% | 0% | 80 | 0.0065579
Buses | CNG | Urban CNG Buses <=15 t | Euro VII |  | PM Exhaust | Highway | 0.06 | 0.5 | 5 | 85 | 2.1436e-05 | -0.0012851 | 0.10561 | 0 | 0 | 0.44208 | 9.8229 | -134.6% | 0% | 80 | 0.0072686
Buses | CNG | Urban CNG Buses <=15 t | Euro VII |  | PM Exhaust | Highway | 0.06 | 1 | 5 | 85 | 2.1436e-05 | -0.0012851 | 0.10561 | 0 | 0 | 0.44208 | 9.8229 | -139% | 0% | 80 | 0.0074028
Buses | CNG | Urban CNG Buses <=15 t | Euro VII |  | EC |  | -0.06 | 0 | 5 | 85 | 76.0567 | -4559.6664 | 374710.3787 | 0 | 0 | 588.6665 | 13080.2368 | 57.78% | 0% | 80 | 3.4847
Buses | CNG | Urban CNG Buses <=15 t | Euro VII |  | EC |  | -0.06 | 0.5 | 5 | 85 | 76.0567 | -4559.6664 | 374710.3787 | 0 | 0 | 588.6665 | 13080.2368 | 56.67% | 0% | 80 | 3.5766
Buses | CNG | Urban CNG Buses <=15 t | Euro VII |  | EC |  | -0.06 | 1 | 5 | 85 | 76.0567 | -4559.6664 | 374710.3787 | 0 | 0 | 588.6665 | 13080.2368 | 55.19% | 0% | 80 | 3.6985
Buses | CNG | Urban CNG Buses <=15 t | Euro VII |  | EC |  | -0.04 | 0 | 5 | 85 | 76.0567 | -4559.6664 | 374710.3787 | 0 | 0 | 588.6665 | 13080.2368 | 48.25% | 0% | 80 | 4.2716
Buses | CNG | Urban CNG Buses <=15 t | Euro VII |  | EC |  | -0.04 | 0.5 | 5 | 85 | 76.0567 | -4559.6664 | 374710.3787 | 0 | 0 | 588.6665 | 13080.2368 | 45.53% | 0% | 80 | 4.4964
Buses | CNG | Urban CNG Buses <=15 t | Euro VII |  | EC |  | -0.04 | 1 | 5 | 85 | 76.0567 | -4559.6664 | 374710.3787 | 0 | 0 | 588.6665 | 13080.2368 | 42.48% | 0% | 80 | 4.7479
Buses | CNG | Urban CNG Buses <=15 t | Euro VII |  | EC |  | -0.02 | 0 | 5 | 85 | 76.0567 | -4559.6664 | 374710.3787 | 0 | 0 | 588.6665 | 13080.2368 | 32.62% | 0% | 80 | 5.5619
Buses | CNG | Urban CNG Buses <=15 t | Euro VII |  | EC |  | -0.02 | 0.5 | 5 | 85 | 76.0567 | -4559.6664 | 374710.3787 | 0 | 0 | 588.6665 | 13080.2368 | 27.18% | 0% | 80 | 6.011
Buses | CNG | Urban CNG Buses <=15 t | Euro VII |  | EC |  | -0.02 | 1 | 5 | 85 | 76.0567 | -4559.6664 | 374710.3787 | 0 | 0 | 588.6665 | 13080.2368 | 21.5% | 0% | 80 | 6.4795
Buses | CNG | Urban CNG Buses <=15 t | Euro VII |  | EC |  | 0 | 0 | 5 | 85 | 76.0567 | -4559.6664 | 374710.3787 | 0 | 0 | 588.6665 | 13080.2368 | 11.34% | 0% | 80 | 7.318
Buses | CNG | Urban CNG Buses <=15 t | Euro VII |  | EC |  | 0 | 0.5 | 5 | 85 | 76.0567 | -4559.6664 | 374710.3787 | 0 | 0 | 588.6665 | 13080.2368 | 0% | 0% | 80 | 8.2545
Buses | CNG | Urban CNG Buses <=15 t | Euro VII |  | EC |  | 0 | 1 | 5 | 85 | 76.0567 | -4559.6664 | 374710.3787 | 0 | 0 | 588.6665 | 13080.2368 | -11.08% | 0% | 80 | 9.1689
Buses | CNG | Urban CNG Buses <=15 t | Euro VII |  | EC |  | 0.02 | 0 | 5 | 85 | 76.0567 | -4559.6664 | 374710.3787 | 0 | 0 | 588.6665 | 13080.2368 | -13.13% | 0% | 80 | 9.3383
Buses | CNG | Urban CNG Buses <=15 t | Euro VII |  | EC |  | 0.02 | 0.5 | 5 | 85 | 76.0567 | -4559.6664 | 374710.3787 | 0 | 0 | 588.6665 | 13080.2368 | -31.62% | 0% | 80 | 10.8641
Buses | CNG | Urban CNG Buses <=15 t | Euro VII |  | EC |  | 0.02 | 1 | 5 | 85 | 76.0567 | -4559.6664 | 374710.3787 | 0 | 0 | 588.6665 | 13080.2368 | -49.61% | 0% | 80 | 12.3491
Buses | CNG | Urban CNG Buses <=15 t | Euro VII |  | EC |  | 0.04 | 0 | 5 | 85 | 76.0567 | -4559.6664 | 374710.3787 | 0 | 0 | 588.6665 | 13080.2368 | -39.05% | 0% | 80 | 11.4781
Buses | CNG | Urban CNG Buses <=15 t | Euro VII |  | EC |  | 0.04 | 0.5 | 5 | 85 | 76.0567 | -4559.6664 | 374710.3787 | 0 | 0 | 588.6665 | 13080.2368 | -65.3% | 0% | 80 | 13.6447
Buses | CNG | Urban CNG Buses <=15 t | Euro VII |  | EC |  | 0.04 | 1 | 5 | 85 | 76.0567 | -4559.6664 | 374710.3787 | 0 | 0 | 588.6665 | 13080.2368 | -92.88% | 0% | 80 | 15.9208
Buses | CNG | Urban CNG Buses <=15 t | Euro VII |  | EC |  | 0.06 | 0 | 5 | 85 | 76.0567 | -4559.6664 | 374710.3787 | 0 | 0 | 588.6665 | 13080.2368 | -65.94% | 0% | 80 | 13.6974
Buses | CNG | Urban CNG Buses <=15 t | Euro VII |  | EC |  | 0.06 | 0.5 | 5 | 85 | 76.0567 | -4559.6664 | 374710.3787 | 0 | 0 | 588.6665 | 13080.2368 | -102.7% | 0% | 80 | 16.7329
Buses | CNG | Urban CNG Buses <=15 t | Euro VII |  | EC |  | 0.06 | 1 | 5 | 85 | 76.0567 | -4559.6664 | 374710.3787 | 0 | 0 | 588.6665 | 13080.2368 | -137% | 0% | 80 | 19.56
Buses | CNG | Urban CNG Buses <=15 t | Euro VII |  | CH4 | Urban Peak |  |  | 5 | 85 | 0 | 0 | 0.17611 | 0 | 0 | 0 | 1 | 0% | 0% | 80 | 0.17611
Buses | CNG | Urban CNG Buses <=15 t | Euro VII |  | CH4 | Urban Off Peak |  |  | 5 | 85 | 0 | 0 | 0.13895 | 0 | 0 | 0 | 1 | 0% | 0% | 80 | 0.13895
Buses | CNG | Urban CNG Buses <=15 t | Euro VII |  | CH4 | Rural |  |  | 5 | 85 | 0 | 0 | 0.108 | 0 | 0 | 0 | 1 | 0% | 0% | 80 | 0.108
Buses | CNG | Urban CNG Buses <=15 t | Euro VII |  | CH4 | Highway |  |  | 5 | 85 | 0 | 0 | 0.11508 | 0 | 0 | 0 | 1 | 0% | 0% | 80 | 0.11508
Buses | CNG | Urban CNG Buses <=15 t | Euro VII |  | NH3 | Urban Peak |  |  | 5 | 85 | 0 | 0 | 0.0513 | 0 | 0 | 0 | 1 | 0% | 0% | 80 | 0.0513
Buses | CNG | Urban CNG Buses <=15 t | Euro VII |  | NH3 | Urban Off Peak |  |  | 5 | 85 | 0 | 0 | 0.0513 | 0 | 0 | 0 | 1 | 0% | 0% | 80 | 0.0513
Buses | CNG | Urban CNG Buses <=15 t | Euro VII |  | NH3 | Rural |  |  | 5 | 85 | 0 | 0 | 0.0513 | 0 | 0 | 0 | 1 | 0% | 0% | 80 | 0.0513
Buses | CNG | Urban CNG Buses <=15 t | Euro VII |  | NH3 | Highway |  |  | 5 | 85 | 0 | 0 | 0.0513 | 0 | 0 | 0 | 1 | 0% | 0% | 80 | 0.0513
Buses | CNG | Urban CNG Buses <=15 t | Euro VII |  | N2O | Urban Peak |  |  | 5 | 85 | 0 | 0 | 0.0202 | 0 | 0 | 0 | 1 | 0% | 0% | 80 | 0.0202
Buses | CNG | Urban CNG Buses <=15 t | Euro VII |  | N2O | Urban Off Peak |  |  | 5 | 85 | 0 | 0 | 0.0202 | 0 | 0 | 0 | 1 | 0% | 0% | 80 | 0.0202
Buses | CNG | Urban CNG Buses <=15 t | Euro VII |  | N2O | Rural |  |  | 5 | 85 | 0 | 0 | 0.0202 | 0 | 0 | 0 | 1 | 0% | 0% | 80 | 0.0202
Buses | CNG | Urban CNG Buses <=15 t | Euro VII |  | N2O | Highway |  |  | 5 | 85 | 0 | 0 | 0.0202 | 0 | 0 | 0 | 1 | 0% | 0% | 80 | 0.0202
Buses | CNG | Urban CNG Buses <=15 t | Euro VII |  | SPN23 | Urban Peak | -0.06 | 0 | 5 | 85 | 21713253150.9154 | -1.3025e+12 | 106958334602626 | 0 | 0 | 3.3637 | 74.7959 | 70.45% | 0% | 80 | 121783431108.6916
Buses | CNG | Urban CNG Buses <=15 t | Euro VII |  | SPN23 | Urban Peak | -0.06 | 0.5 | 5 | 85 | 21713253150.9154 | -1.3025e+12 | 106958334602626 | 0 | 0 | 3.3637 | 74.7959 | 69.67% | 0% | 80 | 125009203420.0186
Buses | CNG | Urban CNG Buses <=15 t | Euro VII |  | SPN23 | Urban Peak | -0.06 | 1 | 5 | 85 | 21713253150.9154 | -1.3025e+12 | 106958334602626 | 0 | 0 | 3.3637 | 74.7959 | 68.64% | 0% | 80 | 129245715443.0997
Buses | CNG | Urban CNG Buses <=15 t | Euro VII |  | SPN23 | Urban Peak | -0.04 | 0 | 5 | 85 | 21713253150.9154 | -1.3025e+12 | 106958334602626 | 0 | 0 | 3.3637 | 74.7959 | 63.78% | 0% | 80 | 149279556999.6123
Buses | CNG | Urban CNG Buses <=15 t | Euro VII |  | SPN23 | Urban Peak | -0.04 | 0.5 | 5 | 85 | 21713253150.9154 | -1.3025e+12 | 106958334602626 | 0 | 0 | 3.3637 | 74.7959 | 61.87% | 0% | 80 | 157145889634.3767
Buses | CNG | Urban CNG Buses <=15 t | Euro VII |  | SPN23 | Urban Peak | -0.04 | 1 | 5 | 85 | 21713253150.9154 | -1.3025e+12 | 106958334602626 | 0 | 0 | 3.3637 | 74.7959 | 59.74% | 0% | 80 | 165927406551.6375
Buses | CNG | Urban CNG Buses <=15 t | Euro VII |  | SPN23 | Urban Peak | -0.02 | 0 | 5 | 85 | 21713253150.9154 | -1.3025e+12 | 106958334602626 | 0 | 0 | 3.3637 | 74.7959 | 52.83% | 0% | 80 | 194391535829.9269
Buses | CNG | Urban CNG Buses <=15 t | Euro VII |  | SPN23 | Urban Peak | -0.02 | 0.5 | 5 | 85 | 21713253150.9154 | -1.3025e+12 | 106958334602626 | 0 | 0 | 3.3637 | 74.7959 | 49.02% | 0% | 80 | 210077406486.3797
Buses | CNG | Urban CNG Buses <=15 t | Euro VII |  | SPN23 | Urban Peak | -0.02 | 1 | 5 | 85 | 21713253150.9154 | -1.3025e+12 | 106958334602626 | 0 | 0 | 3.3637 | 74.7959 | 45.04% | 0% | 80 | 226497592858.1006
Buses | CNG | Urban CNG Buses <=15 t | Euro VII |  | SPN23 | Urban Peak | 0 | 0 | 5 | 85 | 21713253150.9154 | -1.3025e+12 | 106958334602626 | 0 | 0 | 3.3637 | 74.7959 | 37.93% | 0% | 80 | 255791758000.9806
Buses | CNG | Urban CNG Buses <=15 t | Euro VII |  | SPN23 | Urban Peak | 0 | 0.5 | 5 | 85 | 21713253150.9154 | -1.3025e+12 | 106958334602626 | 0 | 0 | 3.3637 | 74.7959 | 30% | 0% | 80 | 288480320991.4397
Buses | CNG | Urban CNG Buses <=15 t | Euro VII |  | SPN23 | Urban Peak | 0 | 1 | 5 | 85 | 21713253150.9154 | -1.3025e+12 | 106958334602626 | 0 | 0 | 3.3637 | 74.7959 | 22.24% | 0% | 80 | 320473800000.548
Buses | CNG | Urban CNG Buses <=15 t | Euro VII |  | SPN23 | Urban Peak | 0.02 | 0 | 5 | 85 | 21713253150.9154 | -1.3025e+12 | 106958334602626 | 0 | 0 | 3.3637 | 74.7959 | 20.84% | 0% | 80 | 326228924793.3788
Buses | CNG | Urban CNG Buses <=15 t | Euro VII |  | SPN23 | Urban Peak | 0.02 | 0.5 | 5 | 85 | 21713253150.9154 | -1.3025e+12 | 106958334602626 | 0 | 0 | 3.3637 | 74.7959 | 7.875% | 0% | 80 | 379662546387.9901
Buses | CNG | Urban CNG Buses <=15 t | Euro VII |  | SPN23 | Urban Peak | 0.02 | 1 | 5 | 85 | 21713253150.9154 | -1.3025e+12 | 106958334602626 | 0 | 0 | 3.3637 | 74.7959 | -4.74% | 0% | 80 | 431647152419.0242
Buses | CNG | Urban CNG Buses <=15 t | Euro VII |  | SPN23 | Urban Peak | 0.04 | 0 | 5 | 85 | 21713253150.9154 | -1.3025e+12 | 106958334602626 | 0 | 0 | 3.3637 | 74.7959 | 2.64% | 0% | 80 | 401234882859.517
Buses | CNG | Urban CNG Buses <=15 t | Euro VII |  | SPN23 | Urban Peak | 0.04 | 0.5 | 5 | 85 | 21713253150.9154 | -1.3025e+12 | 106958334602626 | 0 | 0 | 3.3637 | 74.7959 | -15.71% | 0% | 80 | 476864284349.4191
Buses | CNG | Urban CNG Buses <=15 t | Euro VII |  | SPN23 | Urban Peak | 0.04 | 1 | 5 | 85 | 21713253150.9154 | -1.3025e+12 | 106958334602626 | 0 | 0 | 3.3637 | 74.7959 | -34.95% | 0% | 80 | 556161000096.7563
Buses | CNG | Urban CNG Buses <=15 t | Euro VII |  | SPN23 | Urban Peak | 0.06 | 0 | 5 | 85 | 21713253150.9154 | -1.3025e+12 | 106958334602626 | 0 | 0 | 3.3637 | 74.7959 | -16.17% | 0% | 80 | 478747407577.4229
Buses | CNG | Urban CNG Buses <=15 t | Euro VII |  | SPN23 | Urban Peak | 0.06 | 0.5 | 5 | 85 | 21713253150.9154 | -1.3025e+12 | 106958334602626 | 0 | 0 | 3.3637 | 74.7959 | -41.94% | 0% | 80 | 584945152698.7184
Buses | CNG | Urban CNG Buses <=15 t | Euro VII |  | SPN23 | Urban Peak | 0.06 | 1 | 5 | 85 | 21713253150.9154 | -1.3025e+12 | 106958334602626 | 0 | 0 | 3.3637 | 74.7959 | -65.84% | 0% | 80 | 683442390743.1802
Buses | CNG | Urban CNG Buses <=15 t | Euro VII |  | SPN23 | Urban Off Peak | -0.06 | 0 | 5 | 85 | 21713253150.9154 | -1.3025e+12 | 106958334602626 | 0 | 0 | 3.3637 | 74.7959 | 70.45% | 0% | 80 | 121783431108.6916
Buses | CNG | Urban CNG Buses <=15 t | Euro VII |  | SPN23 | Urban Off Peak | -0.06 | 0.5 | 5 | 85 | 21713253150.9154 | -1.3025e+12 | 106958334602626 | 0 | 0 | 3.3637 | 74.7959 | 69.67% | 0% | 80 | 125009203420.0186
Buses | CNG | Urban CNG Buses <=15 t | Euro VII |  | SPN23 | Urban Off Peak | -0.06 | 1 | 5 | 85 | 21713253150.9154 | -1.3025e+12 | 106958334602626 | 0 | 0 | 3.3637 | 74.7959 | 68.64% | 0% | 80 | 129245715443.0997
Buses | CNG | Urban CNG Buses <=15 t | Euro VII |  | SPN23 | Urban Off Peak | -0.04 | 0 | 5 | 85 | 21713253150.9154 | -1.3025e+12 | 106958334602626 | 0 | 0 | 3.3637 | 74.7959 | 63.78% | 0% | 80 | 149279556999.6123
Buses | CNG | Urban CNG Buses <=15 t | Euro VII |  | SPN23 | Urban Off Peak | -0.04 | 0.5 | 5 | 85 | 21713253150.9154 | -1.3025e+12 | 106958334602626 | 0 | 0 | 3.3637 | 74.7959 | 61.87% | 0% | 80 | 157145889634.3767
Buses | CNG | Urban CNG Buses <=15 t | Euro VII |  | SPN23 | Urban Off Peak | -0.04 | 1 | 5 | 85 | 21713253150.9154 | -1.3025e+12 | 106958334602626 | 0 | 0 | 3.3637 | 74.7959 | 59.74% | 0% | 80 | 165927406551.6375
Buses | CNG | Urban CNG Buses <=15 t | Euro VII |  | SPN23 | Urban Off Peak | -0.02 | 0 | 5 | 85 | 21713253150.9154 | -1.3025e+12 | 106958334602626 | 0 | 0 | 3.3637 | 74.7959 | 52.83% | 0% | 80 | 194391535829.9269
Buses | CNG | Urban CNG Buses <=15 t | Euro VII |  | SPN23 | Urban Off Peak | -0.02 | 0.5 | 5 | 85 | 21713253150.9154 | -1.3025e+12 | 106958334602626 | 0 | 0 | 3.3637 | 74.7959 | 49.02% | 0% | 80 | 210077406486.3797
Buses | CNG | Urban CNG Buses <=15 t | Euro VII |  | SPN23 | Urban Off Peak | -0.02 | 1 | 5 | 85 | 21713253150.9154 | -1.3025e+12 | 106958334602626 | 0 | 0 | 3.3637 | 74.7959 | 45.04% | 0% | 80 | 226497592858.1006
Buses | CNG | Urban CNG Buses <=15 t | Euro VII |  | SPN23 | Urban Off Peak | 0 | 0 | 5 | 85 | 21713253150.9154 | -1.3025e+12 | 106958334602626 | 0 | 0 | 3.3637 | 74.7959 | 37.93% | 0% | 80 | 255791758000.9806
Buses | CNG | Urban CNG Buses <=15 t | Euro VII |  | SPN23 | Urban Off Peak | 0 | 0.5 | 5 | 85 | 21713253150.9154 | -1.3025e+12 | 106958334602626 | 0 | 0 | 3.3637 | 74.7959 | 30% | 0% | 80 | 288480320991.4397
Buses | CNG | Urban CNG Buses <=15 t | Euro VII |  | SPN23 | Urban Off Peak | 0 | 1 | 5 | 85 | 21713253150.9154 | -1.3025e+12 | 106958334602626 | 0 | 0 | 3.3637 | 74.7959 | 22.24% | 0% | 80 | 320473800000.548
Buses | CNG | Urban CNG Buses <=15 t | Euro VII |  | SPN23 | Urban Off Peak | 0.02 | 0 | 5 | 85 | 21713253150.9154 | -1.3025e+12 | 106958334602626 | 0 | 0 | 3.3637 | 74.7959 | 20.84% | 0% | 80 | 326228924793.3788
Buses | CNG | Urban CNG Buses <=15 t | Euro VII |  | SPN23 | Urban Off Peak | 0.02 | 0.5 | 5 | 85 | 21713253150.9154 | -1.3025e+12 | 106958334602626 | 0 | 0 | 3.3637 | 74.7959 | 7.875% | 0% | 80 | 379662546387.9901
Buses | CNG | Urban CNG Buses <=15 t | Euro VII |  | SPN23 | Urban Off Peak | 0.02 | 1 | 5 | 85 | 21713253150.9154 | -1.3025e+12 | 106958334602626 | 0 | 0 | 3.3637 | 74.7959 | -4.74% | 0% | 80 | 431647152419.0242
Buses | CNG | Urban CNG Buses <=15 t | Euro VII |  | SPN23 | Urban Off Peak | 0.04 | 0 | 5 | 85 | 21713253150.9154 | -1.3025e+12 | 106958334602626 | 0 | 0 | 3.3637 | 74.7959 | 2.64% | 0% | 80 | 401234882859.517
Buses | CNG | Urban CNG Buses <=15 t | Euro VII |  | SPN23 | Urban Off Peak | 0.04 | 0.5 | 5 | 85 | 21713253150.9154 | -1.3025e+12 | 106958334602626 | 0 | 0 | 3.3637 | 74.7959 | -15.71% | 0% | 80 | 476864284349.4191
Buses | CNG | Urban CNG Buses <=15 t | Euro VII |  | SPN23 | Urban Off Peak | 0.04 | 1 | 5 | 85 | 21713253150.9154 | -1.3025e+12 | 106958334602626 | 0 | 0 | 3.3637 | 74.7959 | -34.95% | 0% | 80 | 556161000096.7563
Buses | CNG | Urban CNG Buses <=15 t | Euro VII |  | SPN23 | Urban Off Peak | 0.06 | 0 | 5 | 85 | 21713253150.9154 | -1.3025e+12 | 106958334602626 | 0 | 0 | 3.3637 | 74.7959 | -16.17% | 0% | 80 | 478747407577.4229
Buses | CNG | Urban CNG Buses <=15 t | Euro VII |  | SPN23 | Urban Off Peak | 0.06 | 0.5 | 5 | 85 | 21713253150.9154 | -1.3025e+12 | 106958334602626 | 0 | 0 | 3.3637 | 74.7959 | -41.94% | 0% | 80 | 584945152698.7184
Buses | CNG | Urban CNG Buses <=15 t | Euro VII |  | SPN23 | Urban Off Peak | 0.06 | 1 | 5 | 85 | 21713253150.9154 | -1.3025e+12 | 106958334602626 | 0 | 0 | 3.3637 | 74.7959 | -65.84% | 0% | 80 | 683442390743.1802
Buses | CNG | Urban CNG Buses <=15 t | Euro VII |  | SPN23 | Rural | -0.06 | 0 | 5 | 85 | 21713253150.9154 | -1.3025e+12 | 106958334602626 | 0 | 0 | 3.3637 | 74.7959 | 70.45% | 0% | 80 | 121783431108.6916
Buses | CNG | Urban CNG Buses <=15 t | Euro VII |  | SPN23 | Rural | -0.06 | 0.5 | 5 | 85 | 21713253150.9154 | -1.3025e+12 | 106958334602626 | 0 | 0 | 3.3637 | 74.7959 | 69.67% | 0% | 80 | 125009203420.0186
Buses | CNG | Urban CNG Buses <=15 t | Euro VII |  | SPN23 | Rural | -0.06 | 1 | 5 | 85 | 21713253150.9154 | -1.3025e+12 | 106958334602626 | 0 | 0 | 3.3637 | 74.7959 | 68.64% | 0% | 80 | 129245715443.0997
Buses | CNG | Urban CNG Buses <=15 t | Euro VII |  | SPN23 | Rural | -0.04 | 0 | 5 | 85 | 21713253150.9154 | -1.3025e+12 | 106958334602626 | 0 | 0 | 3.3637 | 74.7959 | 63.78% | 0% | 80 | 149279556999.6123
Buses | CNG | Urban CNG Buses <=15 t | Euro VII |  | SPN23 | Rural | -0.04 | 0.5 | 5 | 85 | 21713253150.9154 | -1.3025e+12 | 106958334602626 | 0 | 0 | 3.3637 | 74.7959 | 61.87% | 0% | 80 | 157145889634.3767
Buses | CNG | Urban CNG Buses <=15 t | Euro VII |  | SPN23 | Rural | -0.04 | 1 | 5 | 85 | 21713253150.9154 | -1.3025e+12 | 106958334602626 | 0 | 0 | 3.3637 | 74.7959 | 59.74% | 0% | 80 | 165927406551.6375
Buses | CNG | Urban CNG Buses <=15 t | Euro VII |  | SPN23 | Rural | -0.02 | 0 | 5 | 85 | 21713253150.9154 | -1.3025e+12 | 106958334602626 | 0 | 0 | 3.3637 | 74.7959 | 52.83% | 0% | 80 | 194391535829.9269
Buses | CNG | Urban CNG Buses <=15 t | Euro VII |  | SPN23 | Rural | -0.02 | 0.5 | 5 | 85 | 21713253150.9154 | -1.3025e+12 | 106958334602626 | 0 | 0 | 3.3637 | 74.7959 | 49.02% | 0% | 80 | 210077406486.3797
Buses | CNG | Urban CNG Buses <=15 t | Euro VII |  | SPN23 | Rural | -0.02 | 1 | 5 | 85 | 21713253150.9154 | -1.3025e+12 | 106958334602626 | 0 | 0 | 3.3637 | 74.7959 | 45.04% | 0% | 80 | 226497592858.1006
Buses | CNG | Urban CNG Buses <=15 t | Euro VII |  | SPN23 | Rural | 0 | 0 | 5 | 85 | 21713253150.9154 | -1.3025e+12 | 106958334602626 | 0 | 0 | 3.3637 | 74.7959 | 37.93% | 0% | 80 | 255791758000.9806
Buses | CNG | Urban CNG Buses <=15 t | Euro VII |  | SPN23 | Rural | 0 | 0.5 | 5 | 85 | 21713253150.9154 | -1.3025e+12 | 106958334602626 | 0 | 0 | 3.3637 | 74.7959 | 30% | 0% | 80 | 288480320991.4397
Buses | CNG | Urban CNG Buses <=15 t | Euro VII |  | SPN23 | Rural | 0 | 1 | 5 | 85 | 21713253150.9154 | -1.3025e+12 | 106958334602626 | 0 | 0 | 3.3637 | 74.7959 | 22.24% | 0% | 80 | 320473800000.548
Buses | CNG | Urban CNG Buses <=15 t | Euro VII |  | SPN23 | Rural | 0.02 | 0 | 5 | 85 | 21713253150.9154 | -1.3025e+12 | 106958334602626 | 0 | 0 | 3.3637 | 74.7959 | 20.84% | 0% | 80 | 326228924793.3788
Buses | CNG | Urban CNG Buses <=15 t | Euro VII |  | SPN23 | Rural | 0.02 | 0.5 | 5 | 85 | 21713253150.9154 | -1.3025e+12 | 106958334602626 | 0 | 0 | 3.3637 | 74.7959 | 7.875% | 0% | 80 | 379662546387.9901
Buses | CNG | Urban CNG Buses <=15 t | Euro VII |  | SPN23 | Rural | 0.02 | 1 | 5 | 85 | 21713253150.9154 | -1.3025e+12 | 106958334602626 | 0 | 0 | 3.3637 | 74.7959 | -4.74% | 0% | 80 | 431647152419.0242
Buses | CNG | Urban CNG Buses <=15 t | Euro VII |  | SPN23 | Rural | 0.04 | 0 | 5 | 85 | 21713253150.9154 | -1.3025e+12 | 106958334602626 | 0 | 0 | 3.3637 | 74.7959 | 2.64% | 0% | 80 | 401234882859.517
Buses | CNG | Urban CNG Buses <=15 t | Euro VII |  | SPN23 | Rural | 0.04 | 0.5 | 5 | 85 | 21713253150.9154 | -1.3025e+12 | 106958334602626 | 0 | 0 | 3.3637 | 74.7959 | -15.71% | 0% | 80 | 476864284349.4191
Buses | CNG | Urban CNG Buses <=15 t | Euro VII |  | SPN23 | Rural | 0.04 | 1 | 5 | 85 | 21713253150.9154 | -1.3025e+12 | 106958334602626 | 0 | 0 | 3.3637 | 74.7959 | -34.95% | 0% | 80 | 556161000096.7563
Buses | CNG | Urban CNG Buses <=15 t | Euro VII |  | SPN23 | Rural | 0.06 | 0 | 5 | 85 | 21713253150.9154 | -1.3025e+12 | 106958334602626 | 0 | 0 | 3.3637 | 74.7959 | -16.17% | 0% | 80 | 478747407577.4229
Buses | CNG | Urban CNG Buses <=15 t | Euro VII |  | SPN23 | Rural | 0.06 | 0.5 | 5 | 85 | 21713253150.9154 | -1.3025e+12 | 106958334602626 | 0 | 0 | 3.3637 | 74.7959 | -41.94% | 0% | 80 | 584945152698.7184
Buses | CNG | Urban CNG Buses <=15 t | Euro VII |  | SPN23 | Rural | 0.06 | 1 | 5 | 85 | 21713253150.9154 | -1.3025e+12 | 106958334602626 | 0 | 0 | 3.3637 | 74.7959 | -65.84% | 0% | 80 | 683442390743.1802
Buses | CNG | Urban CNG Buses <=15 t | Euro VII |  | SPN23 | Highway | -0.06 | 0 | 5 | 85 | 21713253150.9154 | -1.3025e+12 | 106958334602626 | 0 | 0 | 3.3637 | 74.7959 | 70.45% | 0% | 80 | 121783431108.6916
Buses | CNG | Urban CNG Buses <=15 t | Euro VII |  | SPN23 | Highway | -0.06 | 0.5 | 5 | 85 | 21713253150.9154 | -1.3025e+12 | 106958334602626 | 0 | 0 | 3.3637 | 74.7959 | 69.67% | 0% | 80 | 125009203420.0186
Buses | CNG | Urban CNG Buses <=15 t | Euro VII |  | SPN23 | Highway | -0.06 | 1 | 5 | 85 | 21713253150.9154 | -1.3025e+12 | 106958334602626 | 0 | 0 | 3.3637 | 74.7959 | 68.64% | 0% | 80 | 129245715443.0997
Buses | CNG | Urban CNG Buses <=15 t | Euro VII |  | SPN23 | Highway | -0.04 | 0 | 5 | 85 | 21713253150.9154 | -1.3025e+12 | 106958334602626 | 0 | 0 | 3.3637 | 74.7959 | 63.78% | 0% | 80 | 149279556999.6123
Buses | CNG | Urban CNG Buses <=15 t | Euro VII |  | SPN23 | Highway | -0.04 | 0.5 | 5 | 85 | 21713253150.9154 | -1.3025e+12 | 106958334602626 | 0 | 0 | 3.3637 | 74.7959 | 61.87% | 0% | 80 | 157145889634.3767
Buses | CNG | Urban CNG Buses <=15 t | Euro VII |  | SPN23 | Highway | -0.04 | 1 | 5 | 85 | 21713253150.9154 | -1.3025e+12 | 106958334602626 | 0 | 0 | 3.3637 | 74.7959 | 59.74% | 0% | 80 | 165927406551.6375
Buses | CNG | Urban CNG Buses <=15 t | Euro VII |  | SPN23 | Highway | -0.02 | 0 | 5 | 85 | 21713253150.9154 | -1.3025e+12 | 106958334602626 | 0 | 0 | 3.3637 | 74.7959 | 52.83% | 0% | 80 | 194391535829.9269
Buses | CNG | Urban CNG Buses <=15 t | Euro VII |  | SPN23 | Highway | -0.02 | 0.5 | 5 | 85 | 21713253150.9154 | -1.3025e+12 | 106958334602626 | 0 | 0 | 3.3637 | 74.7959 | 49.02% | 0% | 80 | 210077406486.3797
Buses | CNG | Urban CNG Buses <=15 t | Euro VII |  | SPN23 | Highway | -0.02 | 1 | 5 | 85 | 21713253150.9154 | -1.3025e+12 | 106958334602626 | 0 | 0 | 3.3637 | 74.7959 | 45.04% | 0% | 80 | 226497592858.1006
Buses | CNG | Urban CNG Buses <=15 t | Euro VII |  | SPN23 | Highway | 0 | 0 | 5 | 85 | 21713253150.9154 | -1.3025e+12 | 106958334602626 | 0 | 0 | 3.3637 | 74.7959 | 37.93% | 0% | 80 | 255791758000.9806
Buses | CNG | Urban CNG Buses <=15 t | Euro VII |  | SPN23 | Highway | 0 | 0.5 | 5 | 85 | 21713253150.9154 | -1.3025e+12 | 106958334602626 | 0 | 0 | 3.3637 | 74.7959 | 30% | 0% | 80 | 288480320991.4397
Buses | CNG | Urban CNG Buses <=15 t | Euro VII |  | SPN23 | Highway | 0 | 1 | 5 | 85 | 21713253150.9154 | -1.3025e+12 | 106958334602626 | 0 | 0 | 3.3637 | 74.7959 | 22.24% | 0% | 80 | 320473800000.548
Buses | CNG | Urban CNG Buses <=15 t | Euro VII |  | SPN23 | Highway | 0.02 | 0 | 5 | 85 | 21713253150.9154 | -1.3025e+12 | 106958334602626 | 0 | 0 | 3.3637 | 74.7959 | 20.84% | 0% | 80 | 326228924793.3788
Buses | CNG | Urban CNG Buses <=15 t | Euro VII |  | SPN23 | Highway | 0.02 | 0.5 | 5 | 85 | 21713253150.9154 | -1.3025e+12 | 106958334602626 | 0 | 0 | 3.3637 | 74.7959 | 7.875% | 0% | 80 | 379662546387.9901
Buses | CNG | Urban CNG Buses <=15 t | Euro VII |  | SPN23 | Highway | 0.02 | 1 | 5 | 85 | 21713253150.9154 | -1.3025e+12 | 106958334602626 | 0 | 0 | 3.3637 | 74.7959 | -4.74% | 0% | 80 | 431647152419.0242
Buses | CNG | Urban CNG Buses <=15 t | Euro VII |  | SPN23 | Highway | 0.04 | 0 | 5 | 85 | 21713253150.9154 | -1.3025e+12 | 106958334602626 | 0 | 0 | 3.3637 | 74.7959 | 2.64% | 0% | 80 | 401234882859.517
Buses | CNG | Urban CNG Buses <=15 t | Euro VII |  | SPN23 | Highway | 0.04 | 0.5 | 5 | 85 | 21713253150.9154 | -1.3025e+12 | 106958334602626 | 0 | 0 | 3.3637 | 74.7959 | -15.71% | 0% | 80 | 476864284349.4191
Buses | CNG | Urban CNG Buses <=15 t | Euro VII |  | SPN23 | Highway | 0.04 | 1 | 5 | 85 | 21713253150.9154 | -1.3025e+12 | 106958334602626 | 0 | 0 | 3.3637 | 74.7959 | -34.95% | 0% | 80 | 556161000096.7563
Buses | CNG | Urban CNG Buses <=15 t | Euro VII |  | SPN23 | Highway | 0.06 | 0 | 5 | 85 | 21713253150.9154 | -1.3025e+12 | 106958334602626 | 0 | 0 | 3.3637 | 74.7959 | -16.17% | 0% | 80 | 478747407577.4229
Buses | CNG | Urban CNG Buses <=15 t | Euro VII |  | SPN23 | Highway | 0.06 | 0.5 | 5 | 85 | 21713253150.9154 | -1.3025e+12 | 106958334602626 | 0 | 0 | 3.3637 | 74.7959 | -41.94% | 0% | 80 | 584945152698.7184
Buses | CNG | Urban CNG Buses <=15 t | Euro VII |  | SPN23 | Highway | 0.06 | 1 | 5 | 85 | 21713253150.9154 | -1.3025e+12 | 106958334602626 | 0 | 0 | 3.3637 | 74.7959 | -65.84% | 0% | 80 | 683442390743.1802
Buses | CNG | Urban CNG Buses 15 - 18 t | Euro VI D/E |  | CO |  | -0.06 | 0 | 5 | 85 | 1.5168 | -62.3851 | 2387.205 | 67884.55 | 4.128 | -291.734 | 9972.363 | 57.56% | 0% | 80 | 0.25858
Buses | CNG | Urban CNG Buses 15 - 18 t | Euro VI D/E |  | CO |  | -0.06 | 0.5 | 5 | 85 | 1.5168 | -62.3851 | 2387.205 | 67884.55 | 4.128 | -291.734 | 9972.363 | 56.81% | 0% | 80 | 0.26313
Buses | CNG | Urban CNG Buses 15 - 18 t | Euro VI D/E |  | CO |  | -0.06 | 1 | 5 | 85 | 1.5168 | -62.3851 | 2387.205 | 67884.55 | 4.128 | -291.734 | 9972.363 | 55.79% | 0% | 80 | 0.26932
Buses | CNG | Urban CNG Buses 15 - 18 t | Euro VI D/E |  | CO |  | -0.04 | 0 | 5 | 85 | 1.5168 | -62.3851 | 2387.205 | 67884.55 | 4.128 | -291.734 | 9972.363 | 47.63% | 0% | 80 | 0.31908
Buses | CNG | Urban CNG Buses 15 - 18 t | Euro VI D/E |  | CO |  | -0.04 | 0.5 | 5 | 85 | 1.5168 | -62.3851 | 2387.205 | 67884.55 | 4.128 | -291.734 | 9972.363 | 45.55% | 0% | 80 | 0.33174
Buses | CNG | Urban CNG Buses 15 - 18 t | Euro VI D/E |  | CO |  | -0.04 | 1 | 5 | 85 | 1.5168 | -62.3851 | 2387.205 | 67884.55 | 4.128 | -291.734 | 9972.363 | 43.2% | 0% | 80 | 0.34602
Buses | CNG | Urban CNG Buses 15 - 18 t | Euro VI D/E |  | CO |  | -0.02 | 0 | 5 | 85 | 1.5168 | -62.3851 | 2387.205 | 67884.55 | 4.128 | -291.734 | 9972.363 | 31.84% | 0% | 80 | 0.41524
Buses | CNG | Urban CNG Buses 15 - 18 t | Euro VI D/E |  | CO |  | -0.02 | 0.5 | 5 | 85 | 1.5168 | -62.3851 | 2387.205 | 67884.55 | 4.128 | -291.734 | 9972.363 | 27.96% | 0% | 80 | 0.4389
Buses | CNG | Urban CNG Buses 15 - 18 t | Euro VI D/E |  | CO |  | -0.02 | 1 | 5 | 85 | 1.5168 | -62.3851 | 2387.205 | 67884.55 | 4.128 | -291.734 | 9972.363 | 24.12% | 0% | 80 | 0.46228
Buses | CNG | Urban CNG Buses 15 - 18 t | Euro VI D/E |  | CO |  | 0 | 0 | 5 | 85 | 1.5168 | -62.3851 | 2387.205 | 67884.55 | 4.128 | -291.734 | 9972.363 | 7.858% | 0% | 80 | 0.56136
Buses | CNG | Urban CNG Buses 15 - 18 t | Euro VI D/E |  | CO |  | 0 | 0.5 | 5 | 85 | 1.5168 | -62.3851 | 2387.205 | 67884.55 | 4.128 | -291.734 | 9972.363 | 0% | 0% | 80 | 0.60924
Buses | CNG | Urban CNG Buses 15 - 18 t | Euro VI D/E |  | CO |  | 0 | 1 | 5 | 85 | 1.5168 | -62.3851 | 2387.205 | 67884.55 | 4.128 | -291.734 | 9972.363 | -7.788% | 0% | 80 | 0.65668
Buses | CNG | Urban CNG Buses 15 - 18 t | Euro VI D/E |  | CO |  | 0.02 | 0 | 5 | 85 | 1.5168 | -62.3851 | 2387.205 | 67884.55 | 4.128 | -291.734 | 9972.363 | -21.87% | 0% | 80 | 0.74246
Buses | CNG | Urban CNG Buses 15 - 18 t | Euro VI D/E |  | CO |  | 0.02 | 0.5 | 5 | 85 | 1.5168 | -62.3851 | 2387.205 | 67884.55 | 4.128 | -291.734 | 9972.363 | -35.25% | 0% | 80 | 0.82401
Buses | CNG | Urban CNG Buses 15 - 18 t | Euro VI D/E |  | CO |  | 0.02 | 1 | 5 | 85 | 1.5168 | -62.3851 | 2387.205 | 67884.55 | 4.128 | -291.734 | 9972.363 | -48.55% | 0% | 80 | 0.90501
Buses | CNG | Urban CNG Buses 15 - 18 t | Euro VI D/E |  | CO |  | 0.04 | 0 | 5 | 85 | 1.5168 | -62.3851 | 2387.205 | 67884.55 | 4.128 | -291.734 | 9972.363 | -54.7% | 0% | 80 | 0.9425
Buses | CNG | Urban CNG Buses 15 - 18 t | Euro VI D/E |  | CO |  | 0.04 | 0.5 | 5 | 85 | 1.5168 | -62.3851 | 2387.205 | 67884.55 | 4.128 | -291.734 | 9972.363 | -74.22% | 0% | 80 | 1.0614
Buses | CNG | Urban CNG Buses 15 - 18 t | Euro VI D/E |  | CO |  | 0.04 | 1 | 5 | 85 | 1.5168 | -62.3851 | 2387.205 | 67884.55 | 4.128 | -291.734 | 9972.363 | -93.35% | 0% | 80 | 1.178
Buses | CNG | Urban CNG Buses 15 - 18 t | Euro VI D/E |  | CO |  | 0.06 | 0 | 5 | 85 | 1.5168 | -62.3851 | 2387.205 | 67884.55 | 4.128 | -291.734 | 9972.363 | -88.92% | 0% | 80 | 1.151
Buses | CNG | Urban CNG Buses 15 - 18 t | Euro VI D/E |  | CO |  | 0.06 | 0.5 | 5 | 85 | 1.5168 | -62.3851 | 2387.205 | 67884.55 | 4.128 | -291.734 | 9972.363 | -115.3% | 0% | 80 | 1.312
Buses | CNG | Urban CNG Buses 15 - 18 t | Euro VI D/E |  | CO |  | 0.06 | 1 | 5 | 85 | 1.5168 | -62.3851 | 2387.205 | 67884.55 | 4.128 | -291.734 | 9972.363 | -141.6% | 0% | 80 | 1.472
Buses | CNG | Urban CNG Buses 15 - 18 t | Euro VI D/E |  | NOx |  | -0.06 | 0 | 5 | 85 | 1.4544 | 12.2834 | -3572.43 | 81982.7 | 16.633 | -871.796 | 13263.24 | 57.47% | 0% | 80 | 0.065892
Buses | CNG | Urban CNG Buses 15 - 18 t | Euro VI D/E |  | NOx |  | -0.06 | 0.5 | 5 | 85 | 1.4544 | 12.2834 | -3572.43 | 81982.7 | 16.633 | -871.796 | 13263.24 | 56.8% | 0% | 80 | 0.06693
Buses | CNG | Urban CNG Buses 15 - 18 t | Euro VI D/E |  | NOx |  | -0.06 | 1 | 5 | 85 | 1.4544 | 12.2834 | -3572.43 | 81982.7 | 16.633 | -871.796 | 13263.24 | 55.78% | 0% | 80 | 0.068521
Buses | CNG | Urban CNG Buses 15 - 18 t | Euro VI D/E |  | NOx |  | -0.04 | 0 | 5 | 85 | 1.4544 | 12.2834 | -3572.43 | 81982.7 | 16.633 | -871.796 | 13263.24 | 47.53% | 0% | 80 | 0.081309
Buses | CNG | Urban CNG Buses 15 - 18 t | Euro VI D/E |  | NOx |  | -0.04 | 0.5 | 5 | 85 | 1.4544 | 12.2834 | -3572.43 | 81982.7 | 16.633 | -871.796 | 13263.24 | 45.43% | 0% | 80 | 0.084556
Buses | CNG | Urban CNG Buses 15 - 18 t | Euro VI D/E |  | NOx |  | -0.04 | 1 | 5 | 85 | 1.4544 | 12.2834 | -3572.43 | 81982.7 | 16.633 | -871.796 | 13263.24 | 43.22% | 0% | 80 | 0.087985
Buses | CNG | Urban CNG Buses 15 - 18 t | Euro VI D/E |  | NOx |  | -0.02 | 0 | 5 | 85 | 1.4544 | 12.2834 | -3572.43 | 81982.7 | 16.633 | -871.796 | 13263.24 | 31.88% | 0% | 80 | 0.10556
Buses | CNG | Urban CNG Buses 15 - 18 t | Euro VI D/E |  | NOx |  | -0.02 | 0.5 | 5 | 85 | 1.4544 | 12.2834 | -3572.43 | 81982.7 | 16.633 | -871.796 | 13263.24 | 27.92% | 0% | 80 | 0.11168
Buses | CNG | Urban CNG Buses 15 - 18 t | Euro VI D/E |  | NOx |  | -0.02 | 1 | 5 | 85 | 1.4544 | 12.2834 | -3572.43 | 81982.7 | 16.633 | -871.796 | 13263.24 | 23.96% | 0% | 80 | 0.11783
Buses | CNG | Urban CNG Buses 15 - 18 t | Euro VI D/E |  | NOx |  | 0 | 0 | 5 | 85 | 1.4544 | 12.2834 | -3572.43 | 81982.7 | 16.633 | -871.796 | 13263.24 | 7.726% | 0% | 80 | 0.14298
Buses | CNG | Urban CNG Buses 15 - 18 t | Euro VI D/E |  | NOx |  | 0 | 0.5 | 5 | 85 | 1.4544 | 12.2834 | -3572.43 | 81982.7 | 16.633 | -871.796 | 13263.24 | 0% | 0% | 80 | 0.15495
Buses | CNG | Urban CNG Buses 15 - 18 t | Euro VI D/E |  | NOx |  | 0 | 1 | 5 | 85 | 1.4544 | 12.2834 | -3572.43 | 81982.7 | 16.633 | -871.796 | 13263.24 | -7.918% | 0% | 80 | 0.16722
Buses | CNG | Urban CNG Buses 15 - 18 t | Euro VI D/E |  | NOx |  | 0.02 | 0 | 5 | 85 | 1.4544 | 12.2834 | -3572.43 | 81982.7 | 16.633 | -871.796 | 13263.24 | -22.08% | 0% | 80 | 0.18916
Buses | CNG | Urban CNG Buses 15 - 18 t | Euro VI D/E |  | NOx |  | 0.02 | 0.5 | 5 | 85 | 1.4544 | 12.2834 | -3572.43 | 81982.7 | 16.633 | -871.796 | 13263.24 | -35.49% | 0% | 80 | 0.20994
Buses | CNG | Urban CNG Buses 15 - 18 t | Euro VI D/E |  | NOx |  | 0.02 | 1 | 5 | 85 | 1.4544 | 12.2834 | -3572.43 | 81982.7 | 16.633 | -871.796 | 13263.24 | -48.6% | 0% | 80 | 0.23026
Buses | CNG | Urban CNG Buses 15 - 18 t | Euro VI D/E |  | NOx |  | 0.04 | 0 | 5 | 85 | 1.4544 | 12.2834 | -3572.43 | 81982.7 | 16.633 | -871.796 | 13263.24 | -54.82% | 0% | 80 | 0.23989
Buses | CNG | Urban CNG Buses 15 - 18 t | Euro VI D/E |  | NOx |  | 0.04 | 0.5 | 5 | 85 | 1.4544 | 12.2834 | -3572.43 | 81982.7 | 16.633 | -871.796 | 13263.24 | -74.41% | 0% | 80 | 0.27025
Buses | CNG | Urban CNG Buses 15 - 18 t | Euro VI D/E |  | NOx |  | 0.04 | 1 | 5 | 85 | 1.4544 | 12.2834 | -3572.43 | 81982.7 | 16.633 | -871.796 | 13263.24 | -93.56% | 0% | 80 | 0.29991
Buses | CNG | Urban CNG Buses 15 - 18 t | Euro VI D/E |  | NOx |  | 0.06 | 0 | 5 | 85 | 1.4544 | 12.2834 | -3572.43 | 81982.7 | 16.633 | -871.796 | 13263.24 | -89% | 0% | 80 | 0.29286
Buses | CNG | Urban CNG Buses 15 - 18 t | Euro VI D/E |  | NOx |  | 0.06 | 0.5 | 5 | 85 | 1.4544 | 12.2834 | -3572.43 | 81982.7 | 16.633 | -871.796 | 13263.24 | -115.5% | 0% | 80 | 0.33395
Buses | CNG | Urban CNG Buses 15 - 18 t | Euro VI D/E |  | NOx |  | 0.06 | 1 | 5 | 85 | 1.4544 | 12.2834 | -3572.43 | 81982.7 | 16.633 | -871.796 | 13263.24 | -141.8% | 0% | 80 | 0.37473
Buses | CNG | Urban CNG Buses 15 - 18 t | Euro VI D/E |  | VOC |  | -0.06 | 0 | 5 | 85 | 3.0293 | -217.3845 | 21461.1894 | 0 | 0 | 1025.6752 | 18040.9583 | 57.46% | 0% | 80 | 0.099697
Buses | CNG | Urban CNG Buses 15 - 18 t | Euro VI D/E |  | VOC |  | -0.06 | 0.5 | 5 | 85 | 3.0293 | -217.3845 | 21461.1894 | 0 | 0 | 1025.6752 | 18040.9583 | 56.79% | 0% | 80 | 0.10127
Buses | CNG | Urban CNG Buses 15 - 18 t | Euro VI D/E |  | VOC |  | -0.06 | 1 | 5 | 85 | 3.0293 | -217.3845 | 21461.1894 | 0 | 0 | 1025.6752 | 18040.9583 | 55.82% | 0% | 80 | 0.10353
Buses | CNG | Urban CNG Buses 15 - 18 t | Euro VI D/E |  | VOC |  | -0.04 | 0 | 5 | 85 | 3.0293 | -217.3845 | 21461.1894 | 0 | 0 | 1025.6752 | 18040.9583 | 47.5% | 0% | 80 | 0.12304
Buses | CNG | Urban CNG Buses 15 - 18 t | Euro VI D/E |  | VOC |  | -0.04 | 0.5 | 5 | 85 | 3.0293 | -217.3845 | 21461.1894 | 0 | 0 | 1025.6752 | 18040.9583 | 45.32% | 0% | 80 | 0.12814
Buses | CNG | Urban CNG Buses 15 - 18 t | Euro VI D/E |  | VOC |  | -0.04 | 1 | 5 | 85 | 3.0293 | -217.3845 | 21461.1894 | 0 | 0 | 1025.6752 | 18040.9583 | 43.21% | 0% | 80 | 0.13309
Buses | CNG | Urban CNG Buses 15 - 18 t | Euro VI D/E |  | VOC |  | -0.02 | 0 | 5 | 85 | 3.0293 | -217.3845 | 21461.1894 | 0 | 0 | 1025.6752 | 18040.9583 | 31.7% | 0% | 80 | 0.16005
Buses | CNG | Urban CNG Buses 15 - 18 t | Euro VI D/E |  | VOC |  | -0.02 | 0.5 | 5 | 85 | 3.0293 | -217.3845 | 21461.1894 | 0 | 0 | 1025.6752 | 18040.9583 | 27.87% | 0% | 80 | 0.16903
Buses | CNG | Urban CNG Buses 15 - 18 t | Euro VI D/E |  | VOC |  | -0.02 | 1 | 5 | 85 | 3.0293 | -217.3845 | 21461.1894 | 0 | 0 | 1025.6752 | 18040.9583 | 23.97% | 0% | 80 | 0.17818
Buses | CNG | Urban CNG Buses 15 - 18 t | Euro VI D/E |  | VOC |  | 0 | 0 | 5 | 85 | 3.0293 | -217.3845 | 21461.1894 | 0 | 0 | 1025.6752 | 18040.9583 | 7.809% | 0% | 80 | 0.21605
Buses | CNG | Urban CNG Buses 15 - 18 t | Euro VI D/E |  | VOC |  | 0 | 0.5 | 5 | 85 | 3.0293 | -217.3845 | 21461.1894 | 0 | 0 | 1025.6752 | 18040.9583 | 0% | 0% | 80 | 0.23435
Buses | CNG | Urban CNG Buses 15 - 18 t | Euro VI D/E |  | VOC |  | 0 | 1 | 5 | 85 | 3.0293 | -217.3845 | 21461.1894 | 0 | 0 | 1025.6752 | 18040.9583 | -7.825% | 0% | 80 | 0.25269
Buses | CNG | Urban CNG Buses 15 - 18 t | Euro VI D/E |  | VOC |  | 0.02 | 0 | 5 | 85 | 3.0293 | -217.3845 | 21461.1894 | 0 | 0 | 1025.6752 | 18040.9583 | -21.97% | 0% | 80 | 0.28583
Buses | CNG | Urban CNG Buses 15 - 18 t | Euro VI D/E |  | VOC |  | 0.02 | 0.5 | 5 | 85 | 3.0293 | -217.3845 | 21461.1894 | 0 | 0 | 1025.6752 | 18040.9583 | -35.5% | 0% | 80 | 0.31756
Buses | CNG | Urban CNG Buses 15 - 18 t | Euro VI D/E |  | VOC |  | 0.02 | 1 | 5 | 85 | 3.0293 | -217.3845 | 21461.1894 | 0 | 0 | 1025.6752 | 18040.9583 | -48.82% | 0% | 80 | 0.34876
Buses | CNG | Urban CNG Buses 15 - 18 t | Euro VI D/E |  | VOC |  | 0.04 | 0 | 5 | 85 | 3.0293 | -217.3845 | 21461.1894 | 0 | 0 | 1025.6752 | 18040.9583 | -54.99% | 0% | 80 | 0.36322
Buses | CNG | Urban CNG Buses 15 - 18 t | Euro VI D/E |  | VOC |  | 0.04 | 0.5 | 5 | 85 | 3.0293 | -217.3845 | 21461.1894 | 0 | 0 | 1025.6752 | 18040.9583 | -74.49% | 0% | 80 | 0.40892
Buses | CNG | Urban CNG Buses 15 - 18 t | Euro VI D/E |  | VOC |  | 0.04 | 1 | 5 | 85 | 3.0293 | -217.3845 | 21461.1894 | 0 | 0 | 1025.6752 | 18040.9583 | -93.72% | 0% | 80 | 0.45398
Buses | CNG | Urban CNG Buses 15 - 18 t | Euro VI D/E |  | VOC |  | 0.06 | 0 | 5 | 85 | 3.0293 | -217.3845 | 21461.1894 | 0 | 0 | 1025.6752 | 18040.9583 | -89.18% | 0% | 80 | 0.44336
Buses | CNG | Urban CNG Buses 15 - 18 t | Euro VI D/E |  | VOC |  | 0.06 | 0.5 | 5 | 85 | 3.0293 | -217.3845 | 21461.1894 | 0 | 0 | 1025.6752 | 18040.9583 | -115.6% | 0% | 80 | 0.50531
Buses | CNG | Urban CNG Buses 15 - 18 t | Euro VI D/E |  | VOC |  | 0.06 | 1 | 5 | 85 | 3.0293 | -217.3845 | 21461.1894 | 0 | 0 | 1025.6752 | 18040.9583 | -142.1% | 0% | 80 | 0.56734
Buses | CNG | Urban CNG Buses 15 - 18 t | Euro VI D/E |  | PM Exhaust | Urban Peak | -0.06 | 0 | 5 | 85 | 0.0066836 | -0.9053 | 43.271 | 0 | 0 | 0 | 3829.8494 | 62.73% | 0% | 80 | 0.0013255
Buses | CNG | Urban CNG Buses 15 - 18 t | Euro VI D/E |  | PM Exhaust | Urban Peak | -0.06 | 0.5 | 5 | 85 | 0.0066836 | -0.9053 | 43.271 | 0 | 0 | 0 | 3829.8494 | 61.49% | 0% | 80 | 0.0013697
Buses | CNG | Urban CNG Buses 15 - 18 t | Euro VI D/E |  | PM Exhaust | Urban Peak | -0.06 | 1 | 5 | 85 | 0.0066836 | -0.9053 | 43.271 | 0 | 0 | 0 | 3829.8494 | 57.45% | 0% | 80 | 0.0015133
Buses | CNG | Urban CNG Buses 15 - 18 t | Euro VI D/E |  | PM Exhaust | Urban Peak | -0.04 | 0 | 5 | 85 | 0.0066836 | -0.9053 | 43.271 | 0 | 0 | 0 | 3829.8494 | 43.17% | 0% | 80 | 0.0020214
Buses | CNG | Urban CNG Buses 15 - 18 t | Euro VI D/E |  | PM Exhaust | Urban Peak | -0.04 | 0.5 | 5 | 85 | 0.0066836 | -0.9053 | 43.271 | 0 | 0 | 0 | 3829.8494 | 36.02% | 0% | 80 | 0.0022755
Buses | CNG | Urban CNG Buses 15 - 18 t | Euro VI D/E |  | PM Exhaust | Urban Peak | -0.04 | 1 | 5 | 85 | 0.0066836 | -0.9053 | 43.271 | 0 | 0 | 0 | 3829.8494 | 33.54% | 0% | 80 | 0.0023638
Buses | CNG | Urban CNG Buses 15 - 18 t | Euro VI D/E |  | PM Exhaust | Urban Peak | -0.02 | 0 | 5 | 85 | 0.0066836 | -0.9053 | 43.271 | 0 | 0 | 0 | 3829.8494 | 28.26% | 0% | 80 | 0.0025516
Buses | CNG | Urban CNG Buses 15 - 18 t | Euro VI D/E |  | PM Exhaust | Urban Peak | -0.02 | 0.5 | 5 | 85 | 0.0066836 | -0.9053 | 43.271 | 0 | 0 | 0 | 3829.8494 | 24.53% | 0% | 80 | 0.0026842
Buses | CNG | Urban CNG Buses 15 - 18 t | Euro VI D/E |  | PM Exhaust | Urban Peak | -0.02 | 1 | 5 | 85 | 0.0066836 | -0.9053 | 43.271 | 0 | 0 | 0 | 3829.8494 | 20.81% | 0% | 80 | 0.0028167
Buses | CNG | Urban CNG Buses 15 - 18 t | Euro VI D/E |  | PM Exhaust | Urban Peak | 0 | 0 | 5 | 85 | 0.0066836 | -0.9053 | 43.271 | 0 | 0 | 0 | 3829.8494 | 10.56% | 0% | 80 | 0.0031812
Buses | CNG | Urban CNG Buses 15 - 18 t | Euro VI D/E |  | PM Exhaust | Urban Peak | 0 | 0.5 | 5 | 85 | 0.0066836 | -0.9053 | 43.271 | 0 | 0 | 0 | 3829.8494 | 0% | 0% | 80 | 0.0035568
Buses | CNG | Urban CNG Buses 15 - 18 t | Euro VI D/E |  | PM Exhaust | Urban Peak | 0 | 1 | 5 | 85 | 0.0066836 | -0.9053 | 43.271 | 0 | 0 | 0 | 3829.8494 | -10.56% | 0% | 80 | 0.0039324
Buses | CNG | Urban CNG Buses 15 - 18 t | Euro VI D/E |  | PM Exhaust | Urban Peak | 0.02 | 0 | 5 | 85 | 0.0066836 | -0.9053 | 43.271 | 0 | 0 | 0 | 3829.8494 | -68.32% | 0% | 80 | 0.0059869
Buses | CNG | Urban CNG Buses 15 - 18 t | Euro VI D/E |  | PM Exhaust | Urban Peak | 0.02 | 0.5 | 5 | 85 | 0.0066836 | -0.9053 | 43.271 | 0 | 0 | 0 | 3829.8494 | -84.78% | 0% | 80 | 0.0065724
Buses | CNG | Urban CNG Buses 15 - 18 t | Euro VI D/E |  | PM Exhaust | Urban Peak | 0.02 | 1 | 5 | 85 | 0.0066836 | -0.9053 | 43.271 | 0 | 0 | 0 | 3829.8494 | -86.96% | 0% | 80 | 0.0066497
Buses | CNG | Urban CNG Buses 15 - 18 t | Euro VI D/E |  | PM Exhaust | Urban Peak | 0.04 | 0 | 5 | 85 | 0.0066836 | -0.9053 | 43.271 | 0 | 0 | 0 | 3829.8494 | -86.96% | 0% | 80 | 0.0066497
Buses | CNG | Urban CNG Buses 15 - 18 t | Euro VI D/E |  | PM Exhaust | Urban Peak | 0.04 | 0.5 | 5 | 85 | 0.0066836 | -0.9053 | 43.271 | 0 | 0 | 0 | 3829.8494 | -93.48% | 0% | 80 | 0.0068817
Buses | CNG | Urban CNG Buses 15 - 18 t | Euro VI D/E |  | PM Exhaust | Urban Peak | 0.04 | 1 | 5 | 85 | 0.0066836 | -0.9053 | 43.271 | 0 | 0 | 0 | 3829.8494 | -120.5% | 0% | 80 | 0.0078427
Buses | CNG | Urban CNG Buses 15 - 18 t | Euro VI D/E |  | PM Exhaust | Urban Peak | 0.06 | 0 | 5 | 85 | 0.0066836 | -0.9053 | 43.271 | 0 | 0 | 0 | 3829.8494 | -108.4% | 0% | 80 | 0.0074119
Buses | CNG | Urban CNG Buses 15 - 18 t | Euro VI D/E |  | PM Exhaust | Urban Peak | 0.06 | 0.5 | 5 | 85 | 0.0066836 | -0.9053 | 43.271 | 0 | 0 | 0 | 3829.8494 | -132.3% | 0% | 80 | 0.0082624
Buses | CNG | Urban CNG Buses 15 - 18 t | Euro VI D/E |  | PM Exhaust | Urban Peak | 0.06 | 1 | 5 | 85 | 0.0066836 | -0.9053 | 43.271 | 0 | 0 | 0 | 3829.8494 | -188.2% | 0% | 80 | 0.010251
Buses | CNG | Urban CNG Buses 15 - 18 t | Euro VI D/E |  | PM Exhaust | Urban Off Peak | -0.06 | 0 | 5 | 85 | 0.0066836 | -0.9053 | 43.271 | 0 | 0 | 0 | 3829.8494 | 62.73% | 0% | 80 | 0.0013255
Buses | CNG | Urban CNG Buses 15 - 18 t | Euro VI D/E |  | PM Exhaust | Urban Off Peak | -0.06 | 0.5 | 5 | 85 | 0.0066836 | -0.9053 | 43.271 | 0 | 0 | 0 | 3829.8494 | 61.49% | 0% | 80 | 0.0013697
Buses | CNG | Urban CNG Buses 15 - 18 t | Euro VI D/E |  | PM Exhaust | Urban Off Peak | -0.06 | 1 | 5 | 85 | 0.0066836 | -0.9053 | 43.271 | 0 | 0 | 0 | 3829.8494 | 57.45% | 0% | 80 | 0.0015133
Buses | CNG | Urban CNG Buses 15 - 18 t | Euro VI D/E |  | PM Exhaust | Urban Off Peak | -0.04 | 0 | 5 | 85 | 0.0066836 | -0.9053 | 43.271 | 0 | 0 | 0 | 3829.8494 | 43.17% | 0% | 80 | 0.0020214
Buses | CNG | Urban CNG Buses 15 - 18 t | Euro VI D/E |  | PM Exhaust | Urban Off Peak | -0.04 | 0.5 | 5 | 85 | 0.0066836 | -0.9053 | 43.271 | 0 | 0 | 0 | 3829.8494 | 36.02% | 0% | 80 | 0.0022755
Buses | CNG | Urban CNG Buses 15 - 18 t | Euro VI D/E |  | PM Exhaust | Urban Off Peak | -0.04 | 1 | 5 | 85 | 0.0066836 | -0.9053 | 43.271 | 0 | 0 | 0 | 3829.8494 | 33.54% | 0% | 80 | 0.0023638
Buses | CNG | Urban CNG Buses 15 - 18 t | Euro VI D/E |  | PM Exhaust | Urban Off Peak | -0.02 | 0 | 5 | 85 | 0.0066836 | -0.9053 | 43.271 | 0 | 0 | 0 | 3829.8494 | 28.26% | 0% | 80 | 0.0025516
Buses | CNG | Urban CNG Buses 15 - 18 t | Euro VI D/E |  | PM Exhaust | Urban Off Peak | -0.02 | 0.5 | 5 | 85 | 0.0066836 | -0.9053 | 43.271 | 0 | 0 | 0 | 3829.8494 | 24.53% | 0% | 80 | 0.0026842
Buses | CNG | Urban CNG Buses 15 - 18 t | Euro VI D/E |  | PM Exhaust | Urban Off Peak | -0.02 | 1 | 5 | 85 | 0.0066836 | -0.9053 | 43.271 | 0 | 0 | 0 | 3829.8494 | 20.81% | 0% | 80 | 0.0028167
Buses | CNG | Urban CNG Buses 15 - 18 t | Euro VI D/E |  | PM Exhaust | Urban Off Peak | 0 | 0 | 5 | 85 | 0.0066836 | -0.9053 | 43.271 | 0 | 0 | 0 | 3829.8494 | 10.56% | 0% | 80 | 0.0031812
Buses | CNG | Urban CNG Buses 15 - 18 t | Euro VI D/E |  | PM Exhaust | Urban Off Peak | 0 | 0.5 | 5 | 85 | 0.0066836 | -0.9053 | 43.271 | 0 | 0 | 0 | 3829.8494 | 0% | 0% | 80 | 0.0035568
Buses | CNG | Urban CNG Buses 15 - 18 t | Euro VI D/E |  | PM Exhaust | Urban Off Peak | 0 | 1 | 5 | 85 | 0.0066836 | -0.9053 | 43.271 | 0 | 0 | 0 | 3829.8494 | -10.56% | 0% | 80 | 0.0039324
Buses | CNG | Urban CNG Buses 15 - 18 t | Euro VI D/E |  | PM Exhaust | Urban Off Peak | 0.02 | 0 | 5 | 85 | 0.0066836 | -0.9053 | 43.271 | 0 | 0 | 0 | 3829.8494 | -68.32% | 0% | 80 | 0.0059869
Buses | CNG | Urban CNG Buses 15 - 18 t | Euro VI D/E |  | PM Exhaust | Urban Off Peak | 0.02 | 0.5 | 5 | 85 | 0.0066836 | -0.9053 | 43.271 | 0 | 0 | 0 | 3829.8494 | -84.78% | 0% | 80 | 0.0065724
Buses | CNG | Urban CNG Buses 15 - 18 t | Euro VI D/E |  | PM Exhaust | Urban Off Peak | 0.02 | 1 | 5 | 85 | 0.0066836 | -0.9053 | 43.271 | 0 | 0 | 0 | 3829.8494 | -86.96% | 0% | 80 | 0.0066497
Buses | CNG | Urban CNG Buses 15 - 18 t | Euro VI D/E |  | PM Exhaust | Urban Off Peak | 0.04 | 0 | 5 | 85 | 0.0066836 | -0.9053 | 43.271 | 0 | 0 | 0 | 3829.8494 | -86.96% | 0% | 80 | 0.0066497
Buses | CNG | Urban CNG Buses 15 - 18 t | Euro VI D/E |  | PM Exhaust | Urban Off Peak | 0.04 | 0.5 | 5 | 85 | 0.0066836 | -0.9053 | 43.271 | 0 | 0 | 0 | 3829.8494 | -93.48% | 0% | 80 | 0.0068817
Buses | CNG | Urban CNG Buses 15 - 18 t | Euro VI D/E |  | PM Exhaust | Urban Off Peak | 0.04 | 1 | 5 | 85 | 0.0066836 | -0.9053 | 43.271 | 0 | 0 | 0 | 3829.8494 | -120.5% | 0% | 80 | 0.0078427
Buses | CNG | Urban CNG Buses 15 - 18 t | Euro VI D/E |  | PM Exhaust | Urban Off Peak | 0.06 | 0 | 5 | 85 | 0.0066836 | -0.9053 | 43.271 | 0 | 0 | 0 | 3829.8494 | -108.4% | 0% | 80 | 0.0074119
Buses | CNG | Urban CNG Buses 15 - 18 t | Euro VI D/E |  | PM Exhaust | Urban Off Peak | 0.06 | 0.5 | 5 | 85 | 0.0066836 | -0.9053 | 43.271 | 0 | 0 | 0 | 3829.8494 | -132.3% | 0% | 80 | 0.0082624
Buses | CNG | Urban CNG Buses 15 - 18 t | Euro VI D/E |  | PM Exhaust | Urban Off Peak | 0.06 | 1 | 5 | 85 | 0.0066836 | -0.9053 | 43.271 | 0 | 0 | 0 | 3829.8494 | -188.2% | 0% | 80 | 0.010251
Buses | CNG | Urban CNG Buses 15 - 18 t | Euro VI D/E |  | PM Exhaust | Rural | -0.06 | 0 | 5 | 85 | 0.0066836 | -0.9053 | 43.271 | 0 | 0 | 0 | 3829.8494 | 62.73% | 0% | 80 | 0.0013255
Buses | CNG | Urban CNG Buses 15 - 18 t | Euro VI D/E |  | PM Exhaust | Rural | -0.06 | 0.5 | 5 | 85 | 0.0066836 | -0.9053 | 43.271 | 0 | 0 | 0 | 3829.8494 | 61.49% | 0% | 80 | 0.0013697
Buses | CNG | Urban CNG Buses 15 - 18 t | Euro VI D/E |  | PM Exhaust | Rural | -0.06 | 1 | 5 | 85 | 0.0066836 | -0.9053 | 43.271 | 0 | 0 | 0 | 3829.8494 | 57.45% | 0% | 80 | 0.0015133
Buses | CNG | Urban CNG Buses 15 - 18 t | Euro VI D/E |  | PM Exhaust | Rural | -0.04 | 0 | 5 | 85 | 0.0066836 | -0.9053 | 43.271 | 0 | 0 | 0 | 3829.8494 | 43.17% | 0% | 80 | 0.0020214
Buses | CNG | Urban CNG Buses 15 - 18 t | Euro VI D/E |  | PM Exhaust | Rural | -0.04 | 0.5 | 5 | 85 | 0.0066836 | -0.9053 | 43.271 | 0 | 0 | 0 | 3829.8494 | 36.02% | 0% | 80 | 0.0022755
Buses | CNG | Urban CNG Buses 15 - 18 t | Euro VI D/E |  | PM Exhaust | Rural | -0.04 | 1 | 5 | 85 | 0.0066836 | -0.9053 | 43.271 | 0 | 0 | 0 | 3829.8494 | 33.54% | 0% | 80 | 0.0023638
Buses | CNG | Urban CNG Buses 15 - 18 t | Euro VI D/E |  | PM Exhaust | Rural | -0.02 | 0 | 5 | 85 | 0.0066836 | -0.9053 | 43.271 | 0 | 0 | 0 | 3829.8494 | 28.26% | 0% | 80 | 0.0025516
Buses | CNG | Urban CNG Buses 15 - 18 t | Euro VI D/E |  | PM Exhaust | Rural | -0.02 | 0.5 | 5 | 85 | 0.0066836 | -0.9053 | 43.271 | 0 | 0 | 0 | 3829.8494 | 24.53% | 0% | 80 | 0.0026842
Buses | CNG | Urban CNG Buses 15 - 18 t | Euro VI D/E |  | PM Exhaust | Rural | -0.02 | 1 | 5 | 85 | 0.0066836 | -0.9053 | 43.271 | 0 | 0 | 0 | 3829.8494 | 20.81% | 0% | 80 | 0.0028167
Buses | CNG | Urban CNG Buses 15 - 18 t | Euro VI D/E |  | PM Exhaust | Rural | 0 | 0 | 5 | 85 | 0.0066836 | -0.9053 | 43.271 | 0 | 0 | 0 | 3829.8494 | 10.56% | 0% | 80 | 0.0031812
Buses | CNG | Urban CNG Buses 15 - 18 t | Euro VI D/E |  | PM Exhaust | Rural | 0 | 0.5 | 5 | 85 | 0.0066836 | -0.9053 | 43.271 | 0 | 0 | 0 | 3829.8494 | 0% | 0% | 80 | 0.0035568
Buses | CNG | Urban CNG Buses 15 - 18 t | Euro VI D/E |  | PM Exhaust | Rural | 0 | 1 | 5 | 85 | 0.0066836 | -0.9053 | 43.271 | 0 | 0 | 0 | 3829.8494 | -10.56% | 0% | 80 | 0.0039324
Buses | CNG | Urban CNG Buses 15 - 18 t | Euro VI D/E |  | PM Exhaust | Rural | 0.02 | 0 | 5 | 85 | 0.0066836 | -0.9053 | 43.271 | 0 | 0 | 0 | 3829.8494 | -68.32% | 0% | 80 | 0.0059869
Buses | CNG | Urban CNG Buses 15 - 18 t | Euro VI D/E |  | PM Exhaust | Rural | 0.02 | 0.5 | 5 | 85 | 0.0066836 | -0.9053 | 43.271 | 0 | 0 | 0 | 3829.8494 | -84.78% | 0% | 80 | 0.0065724
Buses | CNG | Urban CNG Buses 15 - 18 t | Euro VI D/E |  | PM Exhaust | Rural | 0.02 | 1 | 5 | 85 | 0.0066836 | -0.9053 | 43.271 | 0 | 0 | 0 | 3829.8494 | -86.96% | 0% | 80 | 0.0066497
Buses | CNG | Urban CNG Buses 15 - 18 t | Euro VI D/E |  | PM Exhaust | Rural | 0.04 | 0 | 5 | 85 | 0.0066836 | -0.9053 | 43.271 | 0 | 0 | 0 | 3829.8494 | -86.96% | 0% | 80 | 0.0066497
Buses | CNG | Urban CNG Buses 15 - 18 t | Euro VI D/E |  | PM Exhaust | Rural | 0.04 | 0.5 | 5 | 85 | 0.0066836 | -0.9053 | 43.271 | 0 | 0 | 0 | 3829.8494 | -93.48% | 0% | 80 | 0.0068817
Buses | CNG | Urban CNG Buses 15 - 18 t | Euro VI D/E |  | PM Exhaust | Rural | 0.04 | 1 | 5 | 85 | 0.0066836 | -0.9053 | 43.271 | 0 | 0 | 0 | 3829.8494 | -120.5% | 0% | 80 | 0.0078427
Buses | CNG | Urban CNG Buses 15 - 18 t | Euro VI D/E |  | PM Exhaust | Rural | 0.06 | 0 | 5 | 85 | 0.0066836 | -0.9053 | 43.271 | 0 | 0 | 0 | 3829.8494 | -108.4% | 0% | 80 | 0.0074119
Buses | CNG | Urban CNG Buses 15 - 18 t | Euro VI D/E |  | PM Exhaust | Rural | 0.06 | 0.5 | 5 | 85 | 0.0066836 | -0.9053 | 43.271 | 0 | 0 | 0 | 3829.8494 | -132.3% | 0% | 80 | 0.0082624
Buses | CNG | Urban CNG Buses 15 - 18 t | Euro VI D/E |  | PM Exhaust | Rural | 0.06 | 1 | 5 | 85 | 0.0066836 | -0.9053 | 43.271 | 0 | 0 | 0 | 3829.8494 | -188.2% | 0% | 80 | 0.010251
Buses | CNG | Urban CNG Buses 15 - 18 t | Euro VI D/E |  | PM Exhaust | Highway | -0.06 | 0 | 5 | 85 | 0.0066836 | -0.9053 | 43.271 | 0 | 0 | 0 | 3829.8494 | 62.73% | 0% | 80 | 0.0013255
Buses | CNG | Urban CNG Buses 15 - 18 t | Euro VI D/E |  | PM Exhaust | Highway | -0.06 | 0.5 | 5 | 85 | 0.0066836 | -0.9053 | 43.271 | 0 | 0 | 0 | 3829.8494 | 61.49% | 0% | 80 | 0.0013697
Buses | CNG | Urban CNG Buses 15 - 18 t | Euro VI D/E |  | PM Exhaust | Highway | -0.06 | 1 | 5 | 85 | 0.0066836 | -0.9053 | 43.271 | 0 | 0 | 0 | 3829.8494 | 57.45% | 0% | 80 | 0.0015133
Buses | CNG | Urban CNG Buses 15 - 18 t | Euro VI D/E |  | PM Exhaust | Highway | -0.04 | 0 | 5 | 85 | 0.0066836 | -0.9053 | 43.271 | 0 | 0 | 0 | 3829.8494 | 43.17% | 0% | 80 | 0.0020214
Buses | CNG | Urban CNG Buses 15 - 18 t | Euro VI D/E |  | PM Exhaust | Highway | -0.04 | 0.5 | 5 | 85 | 0.0066836 | -0.9053 | 43.271 | 0 | 0 | 0 | 3829.8494 | 36.02% | 0% | 80 | 0.0022755
Buses | CNG | Urban CNG Buses 15 - 18 t | Euro VI D/E |  | PM Exhaust | Highway | -0.04 | 1 | 5 | 85 | 0.0066836 | -0.9053 | 43.271 | 0 | 0 | 0 | 3829.8494 | 33.54% | 0% | 80 | 0.0023638
Buses | CNG | Urban CNG Buses 15 - 18 t | Euro VI D/E |  | PM Exhaust | Highway | -0.02 | 0 | 5 | 85 | 0.0066836 | -0.9053 | 43.271 | 0 | 0 | 0 | 3829.8494 | 28.26% | 0% | 80 | 0.0025516
Buses | CNG | Urban CNG Buses 15 - 18 t | Euro VI D/E |  | PM Exhaust | Highway | -0.02 | 0.5 | 5 | 85 | 0.0066836 | -0.9053 | 43.271 | 0 | 0 | 0 | 3829.8494 | 24.53% | 0% | 80 | 0.0026842
Buses | CNG | Urban CNG Buses 15 - 18 t | Euro VI D/E |  | PM Exhaust | Highway | -0.02 | 1 | 5 | 85 | 0.0066836 | -0.9053 | 43.271 | 0 | 0 | 0 | 3829.8494 | 20.81% | 0% | 80 | 0.0028167
Buses | CNG | Urban CNG Buses 15 - 18 t | Euro VI D/E |  | PM Exhaust | Highway | 0 | 0 | 5 | 85 | 0.0066836 | -0.9053 | 43.271 | 0 | 0 | 0 | 3829.8494 | 10.56% | 0% | 80 | 0.0031812
Buses | CNG | Urban CNG Buses 15 - 18 t | Euro VI D/E |  | PM Exhaust | Highway | 0 | 0.5 | 5 | 85 | 0.0066836 | -0.9053 | 43.271 | 0 | 0 | 0 | 3829.8494 | 0% | 0% | 80 | 0.0035568
Buses | CNG | Urban CNG Buses 15 - 18 t | Euro VI D/E |  | PM Exhaust | Highway | 0 | 1 | 5 | 85 | 0.0066836 | -0.9053 | 43.271 | 0 | 0 | 0 | 3829.8494 | -10.56% | 0% | 80 | 0.0039324
Buses | CNG | Urban CNG Buses 15 - 18 t | Euro VI D/E |  | PM Exhaust | Highway | 0.02 | 0 | 5 | 85 | 0.0066836 | -0.9053 | 43.271 | 0 | 0 | 0 | 3829.8494 | -68.32% | 0% | 80 | 0.0059869
Buses | CNG | Urban CNG Buses 15 - 18 t | Euro VI D/E |  | PM Exhaust | Highway | 0.02 | 0.5 | 5 | 85 | 0.0066836 | -0.9053 | 43.271 | 0 | 0 | 0 | 3829.8494 | -84.78% | 0% | 80 | 0.0065724
Buses | CNG | Urban CNG Buses 15 - 18 t | Euro VI D/E |  | PM Exhaust | Highway | 0.02 | 1 | 5 | 85 | 0.0066836 | -0.9053 | 43.271 | 0 | 0 | 0 | 3829.8494 | -86.96% | 0% | 80 | 0.0066497
Buses | CNG | Urban CNG Buses 15 - 18 t | Euro VI D/E |  | PM Exhaust | Highway | 0.04 | 0 | 5 | 85 | 0.0066836 | -0.9053 | 43.271 | 0 | 0 | 0 | 3829.8494 | -86.96% | 0% | 80 | 0.0066497
Buses | CNG | Urban CNG Buses 15 - 18 t | Euro VI D/E |  | PM Exhaust | Highway | 0.04 | 0.5 | 5 | 85 | 0.0066836 | -0.9053 | 43.271 | 0 | 0 | 0 | 3829.8494 | -93.48% | 0% | 80 | 0.0068817
Buses | CNG | Urban CNG Buses 15 - 18 t | Euro VI D/E |  | PM Exhaust | Highway | 0.04 | 1 | 5 | 85 | 0.0066836 | -0.9053 | 43.271 | 0 | 0 | 0 | 3829.8494 | -120.5% | 0% | 80 | 0.0078427
Buses | CNG | Urban CNG Buses 15 - 18 t | Euro VI D/E |  | PM Exhaust | Highway | 0.06 | 0 | 5 | 85 | 0.0066836 | -0.9053 | 43.271 | 0 | 0 | 0 | 3829.8494 | -108.4% | 0% | 80 | 0.0074119
Buses | CNG | Urban CNG Buses 15 - 18 t | Euro VI D/E |  | PM Exhaust | Highway | 0.06 | 0.5 | 5 | 85 | 0.0066836 | -0.9053 | 43.271 | 0 | 0 | 0 | 3829.8494 | -132.3% | 0% | 80 | 0.0082624
Buses | CNG | Urban CNG Buses 15 - 18 t | Euro VI D/E |  | PM Exhaust | Highway | 0.06 | 1 | 5 | 85 | 0.0066836 | -0.9053 | 43.271 | 0 | 0 | 0 | 3829.8494 | -188.2% | 0% | 80 | 0.010251
Buses | CNG | Urban CNG Buses 15 - 18 t | Euro VI D/E |  | EC |  | -0.06 | 0 | 5 | 85 | 2.903 | -7.9278 | -948.88 | 8227.055 | 0.30967 | -7.1313 | 43.2919 | 57.54% | 0% | 80 | 4.9907
Buses | CNG | Urban CNG Buses 15 - 18 t | Euro VI D/E |  | EC |  | -0.06 | 0.5 | 5 | 85 | 2.903 | -7.9278 | -948.88 | 8227.055 | 0.30967 | -7.1313 | 43.2919 | 56.77% | 0% | 80 | 5.0813
Buses | CNG | Urban CNG Buses 15 - 18 t | Euro VI D/E |  | EC |  | -0.06 | 1 | 5 | 85 | 2.903 | -7.9278 | -948.88 | 8227.055 | 0.30967 | -7.1313 | 43.2919 | 55.82% | 0% | 80 | 5.193
Buses | CNG | Urban CNG Buses 15 - 18 t | Euro VI D/E |  | EC |  | -0.04 | 0 | 5 | 85 | 2.903 | -7.9278 | -948.88 | 8227.055 | 0.30967 | -7.1313 | 43.2919 | 47.53% | 0% | 80 | 6.167
Buses | CNG | Urban CNG Buses 15 - 18 t | Euro VI D/E |  | EC |  | -0.04 | 0.5 | 5 | 85 | 2.903 | -7.9278 | -948.88 | 8227.055 | 0.30967 | -7.1313 | 43.2919 | 45.5% | 0% | 80 | 6.4061
Buses | CNG | Urban CNG Buses 15 - 18 t | Euro VI D/E |  | EC |  | -0.04 | 1 | 5 | 85 | 2.903 | -7.9278 | -948.88 | 8227.055 | 0.30967 | -7.1313 | 43.2919 | 43.2% | 0% | 80 | 6.6759
Buses | CNG | Urban CNG Buses 15 - 18 t | Euro VI D/E |  | EC |  | -0.02 | 0 | 5 | 85 | 2.903 | -7.9278 | -948.88 | 8227.055 | 0.30967 | -7.1313 | 43.2919 | 31.84% | 0% | 80 | 8.0114
Buses | CNG | Urban CNG Buses 15 - 18 t | Euro VI D/E |  | EC |  | -0.02 | 0.5 | 5 | 85 | 2.903 | -7.9278 | -948.88 | 8227.055 | 0.30967 | -7.1313 | 43.2919 | 27.98% | 0% | 80 | 8.4652
Buses | CNG | Urban CNG Buses 15 - 18 t | Euro VI D/E |  | EC |  | -0.02 | 1 | 5 | 85 | 2.903 | -7.9278 | -948.88 | 8227.055 | 0.30967 | -7.1313 | 43.2919 | 24.05% | 0% | 80 | 8.9276
Buses | CNG | Urban CNG Buses 15 - 18 t | Euro VI D/E |  | EC |  | 0 | 0 | 5 | 85 | 2.903 | -7.9278 | -948.88 | 8227.055 | 0.30967 | -7.1313 | 43.2919 | 7.816% | 0% | 80 | 10.8354
Buses | CNG | Urban CNG Buses 15 - 18 t | Euro VI D/E |  | EC |  | 0 | 0.5 | 5 | 85 | 2.903 | -7.9278 | -948.88 | 8227.055 | 0.30967 | -7.1313 | 43.2919 | 0% | 0% | 80 | 11.7541
Buses | CNG | Urban CNG Buses 15 - 18 t | Euro VI D/E |  | EC |  | 0 | 1 | 5 | 85 | 2.903 | -7.9278 | -948.88 | 8227.055 | 0.30967 | -7.1313 | 43.2919 | -7.825% | 0% | 80 | 12.6739
Buses | CNG | Urban CNG Buses 15 - 18 t | Euro VI D/E |  | EC |  | 0.02 | 0 | 5 | 85 | 2.903 | -7.9278 | -948.88 | 8227.055 | 0.30967 | -7.1313 | 43.2919 | -21.96% | 0% | 80 | 14.3349
Buses | CNG | Urban CNG Buses 15 - 18 t | Euro VI D/E |  | EC |  | 0.02 | 0.5 | 5 | 85 | 2.903 | -7.9278 | -948.88 | 8227.055 | 0.30967 | -7.1313 | 43.2919 | -35.35% | 0% | 80 | 15.9097
Buses | CNG | Urban CNG Buses 15 - 18 t | Euro VI D/E |  | EC |  | 0.02 | 1 | 5 | 85 | 2.903 | -7.9278 | -948.88 | 8227.055 | 0.30967 | -7.1313 | 43.2919 | -48.58% | 0% | 80 | 17.4648
Buses | CNG | Urban CNG Buses 15 - 18 t | Euro VI D/E |  | EC |  | 0.04 | 0 | 5 | 85 | 2.903 | -7.9278 | -948.88 | 8227.055 | 0.30967 | -7.1313 | 43.2919 | -54.74% | 0% | 80 | 18.188
Buses | CNG | Urban CNG Buses 15 - 18 t | Euro VI D/E |  | EC |  | 0.04 | 0.5 | 5 | 85 | 2.903 | -7.9278 | -948.88 | 8227.055 | 0.30967 | -7.1313 | 43.2919 | -74.32% | 0% | 80 | 20.4897
Buses | CNG | Urban CNG Buses 15 - 18 t | Euro VI D/E |  | EC |  | 0.04 | 1 | 5 | 85 | 2.903 | -7.9278 | -948.88 | 8227.055 | 0.30967 | -7.1313 | 43.2919 | -93.43% | 0% | 80 | 22.7356
Buses | CNG | Urban CNG Buses 15 - 18 t | Euro VI D/E |  | EC |  | 0.06 | 0 | 5 | 85 | 2.903 | -7.9278 | -948.88 | 8227.055 | 0.30967 | -7.1313 | 43.2919 | -89.01% | 0% | 80 | 22.2169
Buses | CNG | Urban CNG Buses 15 - 18 t | Euro VI D/E |  | EC |  | 0.06 | 0.5 | 5 | 85 | 2.903 | -7.9278 | -948.88 | 8227.055 | 0.30967 | -7.1313 | 43.2919 | -115.4% | 0% | 80 | 25.3201
Buses | CNG | Urban CNG Buses 15 - 18 t | Euro VI D/E |  | EC |  | 0.06 | 1 | 5 | 85 | 2.903 | -7.9278 | -948.88 | 8227.055 | 0.30967 | -7.1313 | 43.2919 | -141.7% | 0% | 80 | 28.4145
Buses | CNG | Urban CNG Buses 15 - 18 t | Euro VI D/E |  | CH4 | Urban Peak |  |  | 5 | 85 | 0 | 0 | 0.26451 | 0 | 0 | 0 | 1 | 0% | 0% | 80 | 0.26451
Buses | CNG | Urban CNG Buses 15 - 18 t | Euro VI D/E |  | CH4 | Urban Off Peak |  |  | 5 | 85 | 0 | 0 | 0.20141 | 0 | 0 | 0 | 1 | 0% | 0% | 80 | 0.20141
Buses | CNG | Urban CNG Buses 15 - 18 t | Euro VI D/E |  | CH4 | Rural |  |  | 5 | 85 | 0 | 0 | 0.13513 | 0 | 0 | 0 | 1 | 0% | 0% | 80 | 0.13513
Buses | CNG | Urban CNG Buses 15 - 18 t | Euro VI D/E |  | CH4 | Highway |  |  | 5 | 85 | 0 | 0 | 0.13042 | 0 | 0 | 0 | 1 | 0% | 0% | 80 | 0.13042
Buses | CNG | Urban CNG Buses 15 - 18 t | Euro VI D/E |  | NH3 | Urban Peak |  |  | 5 | 85 | 0 | 0 | 0.0513 | 0 | 0 | 0 | 1 | 0% | 0% | 80 | 0.0513
Buses | CNG | Urban CNG Buses 15 - 18 t | Euro VI D/E |  | NH3 | Urban Off Peak |  |  | 5 | 85 | 0 | 0 | 0.0513 | 0 | 0 | 0 | 1 | 0% | 0% | 80 | 0.0513
Buses | CNG | Urban CNG Buses 15 - 18 t | Euro VI D/E |  | NH3 | Rural |  |  | 5 | 85 | 0 | 0 | 0.0513 | 0 | 0 | 0 | 1 | 0% | 0% | 80 | 0.0513
Buses | CNG | Urban CNG Buses 15 - 18 t | Euro VI D/E |  | NH3 | Highway |  |  | 5 | 85 | 0 | 0 | 0.0513 | 0 | 0 | 0 | 1 | 0% | 0% | 80 | 0.0513
Buses | CNG | Urban CNG Buses 15 - 18 t | Euro VI D/E |  | N2O | Urban Peak |  |  | 5 | 85 | 0 | 0 | 0.0202 | 0 | 0 | 0 | 1 | 0% | 0% | 80 | 0.0202
Buses | CNG | Urban CNG Buses 15 - 18 t | Euro VI D/E |  | N2O | Urban Off Peak |  |  | 5 | 85 | 0 | 0 | 0.0202 | 0 | 0 | 0 | 1 | 0% | 0% | 80 | 0.0202
Buses | CNG | Urban CNG Buses 15 - 18 t | Euro VI D/E |  | N2O | Rural |  |  | 5 | 85 | 0 | 0 | 0.0202 | 0 | 0 | 0 | 1 | 0% | 0% | 80 | 0.0202
Buses | CNG | Urban CNG Buses 15 - 18 t | Euro VI D/E |  | N2O | Highway |  |  | 5 | 85 | 0 | 0 | 0.0202 | 0 | 0 | 0 | 1 | 0% | 0% | 80 | 0.0202
Buses | CNG | Urban CNG Buses 15 - 18 t | Euro VI D/E |  | SPN23 | Urban Peak | -0.06 | 0 | 5 | 85 | 34.4048 | 190.0154 | -4415.2 | 146302.5 | 0.56937 | -3.7005 | 41.4496 | -4247126298.1719 | 0% | 80 | 291719384481.4202
Buses | CNG | Urban CNG Buses 15 - 18 t | Euro VI D/E |  | SPN23 | Urban Peak | -0.06 | 0.5 | 5 | 85 | 34.4048 | 190.0154 | -4415.2 | 146302.5 | 0.56937 | -3.7005 | 41.4496 | -4321648476.4084 | 0% | 80 | 296838037055.8914
Buses | CNG | Urban CNG Buses 15 - 18 t | Euro VI D/E |  | SPN23 | Urban Peak | -0.06 | 1 | 5 | 85 | 34.4048 | 190.0154 | -4415.2 | 146302.5 | 0.56937 | -3.7005 | 41.4496 | -4422557437.2946 | 0% | 80 | 303769100058.21
Buses | CNG | Urban CNG Buses 15 - 18 t | Euro VI D/E |  | SPN23 | Urban Peak | -0.04 | 0 | 5 | 85 | 34.4048 | 190.0154 | -4415.2 | 146302.5 | 0.56937 | -3.7005 | 41.4496 | -5249273667.6219 | 0% | 80 | 360553177776.5751
Buses | CNG | Urban CNG Buses 15 - 18 t | Euro VI D/E |  | SPN23 | Urban Peak | -0.04 | 0.5 | 5 | 85 | 34.4048 | 190.0154 | -4415.2 | 146302.5 | 0.56937 | -3.7005 | 41.4496 | -5453209357.1685 | 0% | 80 | 374560765410.5787
Buses | CNG | Urban CNG Buses 15 - 18 t | Euro VI D/E |  | SPN23 | Urban Peak | -0.04 | 1 | 5 | 85 | 34.4048 | 190.0154 | -4415.2 | 146302.5 | 0.56937 | -3.7005 | 41.4496 | -5683191459.1424 | 0% | 80 | 390357384701.7538
Buses | CNG | Urban CNG Buses 15 - 18 t | Euro VI D/E |  | SPN23 | Urban Peak | -0.02 | 0 | 5 | 85 | 34.4048 | 190.0154 | -4415.2 | 146302.5 | 0.56937 | -3.7005 | 41.4496 | -6820054660.6592 | 0% | 80 | 468444309842.3434
Buses | CNG | Urban CNG Buses 15 - 18 t | Euro VI D/E |  | SPN23 | Urban Peak | -0.02 | 0.5 | 5 | 85 | 34.4048 | 190.0154 | -4415.2 | 146302.5 | 0.56937 | -3.7005 | 41.4496 | -7204520678.4403 | 0% | 80 | 494851857478.2534
Buses | CNG | Urban CNG Buses 15 - 18 t | Euro VI D/E |  | SPN23 | Urban Peak | -0.02 | 1 | 5 | 85 | 34.4048 | 190.0154 | -4415.2 | 146302.5 | 0.56937 | -3.7005 | 41.4496 | -7598735530.2657 | 0% | 80 | 521929016438.7411
Buses | CNG | Urban CNG Buses 15 - 18 t | Euro VI D/E |  | SPN23 | Urban Peak | 0 | 0 | 5 | 85 | 34.4048 | 190.0154 | -4415.2 | 146302.5 | 0.56937 | -3.7005 | 41.4496 | -9218585781.4453 | 0% | 80 | 633190534213.3212
Buses | CNG | Urban CNG Buses 15 - 18 t | Euro VI D/E |  | SPN23 | Urban Peak | 0 | 0.5 | 5 | 85 | 34.4048 | 190.0154 | -4415.2 | 146302.5 | 0.56937 | -3.7005 | 41.4496 | -10000000000 | 0% | 80 | 686862984431.3042
Buses | CNG | Urban CNG Buses 15 - 18 t | Euro VI D/E |  | SPN23 | Urban Peak | 0 | 1 | 5 | 85 | 34.4048 | 190.0154 | -4415.2 | 146302.5 | 0.56937 | -3.7005 | 41.4496 | -10782626144.7028 | 0% | 80 | 740618677370.3799
Buses | CNG | Urban CNG Buses 15 - 18 t | Euro VI D/E |  | SPN23 | Urban Peak | 0.02 | 0 | 5 | 85 | 34.4048 | 190.0154 | -4415.2 | 146302.5 | 0.56937 | -3.7005 | 41.4496 | -12199566488.2765 | 0% | 80 | 837943064675.4653
Buses | CNG | Urban CNG Buses 15 - 18 t | Euro VI D/E |  | SPN23 | Urban Peak | 0.02 | 0.5 | 5 | 85 | 34.4048 | 190.0154 | -4415.2 | 146302.5 | 0.56937 | -3.7005 | 41.4496 | -13540234955.0856 | 0% | 80 | 930028619090.7992
Buses | CNG | Urban CNG Buses 15 - 18 t | Euro VI D/E |  | SPN23 | Urban Peak | 0.02 | 1 | 5 | 85 | 34.4048 | 190.0154 | -4415.2 | 146302.5 | 0.56937 | -3.7005 | 41.4496 | -14862486117.9716 | 0% | 80 | 1.0208e+12
Buses | CNG | Urban CNG Buses 15 - 18 t | Euro VI D/E |  | SPN23 | Urban Peak | 0.04 | 0 | 5 | 85 | 34.4048 | 190.0154 | -4415.2 | 146302.5 | 0.56937 | -3.7005 | 41.4496 | -15481661173.8119 | 0% | 80 | 1.0634e+12
Buses | CNG | Urban CNG Buses 15 - 18 t | Euro VI D/E |  | SPN23 | Urban Peak | 0.04 | 0.5 | 5 | 85 | 34.4048 | 190.0154 | -4415.2 | 146302.5 | 0.56937 | -3.7005 | 41.4496 | -17441802711.0879 | 0% | 80 | 1.198e+12
Buses | CNG | Urban CNG Buses 15 - 18 t | Euro VI D/E |  | SPN23 | Urban Peak | 0.04 | 1 | 5 | 85 | 34.4048 | 190.0154 | -4415.2 | 146302.5 | 0.56937 | -3.7005 | 41.4496 | -19351083085.4262 | 0% | 80 | 1.3292e+12
Buses | CNG | Urban CNG Buses 15 - 18 t | Euro VI D/E |  | SPN23 | Urban Peak | 0.06 | 0 | 5 | 85 | 34.4048 | 190.0154 | -4415.2 | 146302.5 | 0.56937 | -3.7005 | 41.4496 | -18908829379.5701 | 0% | 80 | 1.2988e+12
Buses | CNG | Urban CNG Buses 15 - 18 t | Euro VI D/E |  | SPN23 | Urban Peak | 0.06 | 0.5 | 5 | 85 | 34.4048 | 190.0154 | -4415.2 | 146302.5 | 0.56937 | -3.7005 | 41.4496 | -21544073384.276 | 0% | 80 | 1.4798e+12
Buses | CNG | Urban CNG Buses 15 - 18 t | Euro VI D/E |  | SPN23 | Urban Peak | 0.06 | 1 | 5 | 85 | 34.4048 | 190.0154 | -4415.2 | 146302.5 | 0.56937 | -3.7005 | 41.4496 | -24180310771.0705 | 0% | 80 | 1.6609e+12
Buses | CNG | Urban CNG Buses 15 - 18 t | Euro VI D/E |  | SPN23 | Urban Off Peak | -0.06 | 0 | 5 | 85 | 34.4048 | 190.0154 | -4415.2 | 146302.5 | 0.56937 | -3.7005 | 41.4496 | -4247126298.1719 | 0% | 80 | 291719384481.4202
Buses | CNG | Urban CNG Buses 15 - 18 t | Euro VI D/E |  | SPN23 | Urban Off Peak | -0.06 | 0.5 | 5 | 85 | 34.4048 | 190.0154 | -4415.2 | 146302.5 | 0.56937 | -3.7005 | 41.4496 | -4321648476.4084 | 0% | 80 | 296838037055.8914
Buses | CNG | Urban CNG Buses 15 - 18 t | Euro VI D/E |  | SPN23 | Urban Off Peak | -0.06 | 1 | 5 | 85 | 34.4048 | 190.0154 | -4415.2 | 146302.5 | 0.56937 | -3.7005 | 41.4496 | -4422557437.2946 | 0% | 80 | 303769100058.21
Buses | CNG | Urban CNG Buses 15 - 18 t | Euro VI D/E |  | SPN23 | Urban Off Peak | -0.04 | 0 | 5 | 85 | 34.4048 | 190.0154 | -4415.2 | 146302.5 | 0.56937 | -3.7005 | 41.4496 | -5249273667.6219 | 0% | 80 | 360553177776.5751
Buses | CNG | Urban CNG Buses 15 - 18 t | Euro VI D/E |  | SPN23 | Urban Off Peak | -0.04 | 0.5 | 5 | 85 | 34.4048 | 190.0154 | -4415.2 | 146302.5 | 0.56937 | -3.7005 | 41.4496 | -5453209357.1685 | 0% | 80 | 374560765410.5787
Buses | CNG | Urban CNG Buses 15 - 18 t | Euro VI D/E |  | SPN23 | Urban Off Peak | -0.04 | 1 | 5 | 85 | 34.4048 | 190.0154 | -4415.2 | 146302.5 | 0.56937 | -3.7005 | 41.4496 | -5683191459.1424 | 0% | 80 | 390357384701.7538
Buses | CNG | Urban CNG Buses 15 - 18 t | Euro VI D/E |  | SPN23 | Urban Off Peak | -0.02 | 0 | 5 | 85 | 34.4048 | 190.0154 | -4415.2 | 146302.5 | 0.56937 | -3.7005 | 41.4496 | -6820054660.6592 | 0% | 80 | 468444309842.3434
Buses | CNG | Urban CNG Buses 15 - 18 t | Euro VI D/E |  | SPN23 | Urban Off Peak | -0.02 | 0.5 | 5 | 85 | 34.4048 | 190.0154 | -4415.2 | 146302.5 | 0.56937 | -3.7005 | 41.4496 | -7204520678.4403 | 0% | 80 | 494851857478.2534
Buses | CNG | Urban CNG Buses 15 - 18 t | Euro VI D/E |  | SPN23 | Urban Off Peak | -0.02 | 1 | 5 | 85 | 34.4048 | 190.0154 | -4415.2 | 146302.5 | 0.56937 | -3.7005 | 41.4496 | -7598735530.2657 | 0% | 80 | 521929016438.7411
Buses | CNG | Urban CNG Buses 15 - 18 t | Euro VI D/E |  | SPN23 | Urban Off Peak | 0 | 0 | 5 | 85 | 34.4048 | 190.0154 | -4415.2 | 146302.5 | 0.56937 | -3.7005 | 41.4496 | -9218585781.4453 | 0% | 80 | 633190534213.3212
Buses | CNG | Urban CNG Buses 15 - 18 t | Euro VI D/E |  | SPN23 | Urban Off Peak | 0 | 0.5 | 5 | 85 | 34.4048 | 190.0154 | -4415.2 | 146302.5 | 0.56937 | -3.7005 | 41.4496 | -10000000000 | 0% | 80 | 686862984431.3042
Buses | CNG | Urban CNG Buses 15 - 18 t | Euro VI D/E |  | SPN23 | Urban Off Peak | 0 | 1 | 5 | 85 | 34.4048 | 190.0154 | -4415.2 | 146302.5 | 0.56937 | -3.7005 | 41.4496 | -10782626144.7028 | 0% | 80 | 740618677370.3799
Buses | CNG | Urban CNG Buses 15 - 18 t | Euro VI D/E |  | SPN23 | Urban Off Peak | 0.02 | 0 | 5 | 85 | 34.4048 | 190.0154 | -4415.2 | 146302.5 | 0.56937 | -3.7005 | 41.4496 | -12199566488.2765 | 0% | 80 | 837943064675.4653
Buses | CNG | Urban CNG Buses 15 - 18 t | Euro VI D/E |  | SPN23 | Urban Off Peak | 0.02 | 0.5 | 5 | 85 | 34.4048 | 190.0154 | -4415.2 | 146302.5 | 0.56937 | -3.7005 | 41.4496 | -13540234955.0856 | 0% | 80 | 930028619090.7992
Buses | CNG | Urban CNG Buses 15 - 18 t | Euro VI D/E |  | SPN23 | Urban Off Peak | 0.02 | 1 | 5 | 85 | 34.4048 | 190.0154 | -4415.2 | 146302.5 | 0.56937 | -3.7005 | 41.4496 | -14862486117.9716 | 0% | 80 | 1.0208e+12
Buses | CNG | Urban CNG Buses 15 - 18 t | Euro VI D/E |  | SPN23 | Urban Off Peak | 0.04 | 0 | 5 | 85 | 34.4048 | 190.0154 | -4415.2 | 146302.5 | 0.56937 | -3.7005 | 41.4496 | -15481661173.8119 | 0% | 80 | 1.0634e+12
Buses | CNG | Urban CNG Buses 15 - 18 t | Euro VI D/E |  | SPN23 | Urban Off Peak | 0.04 | 0.5 | 5 | 85 | 34.4048 | 190.0154 | -4415.2 | 146302.5 | 0.56937 | -3.7005 | 41.4496 | -17441802711.0879 | 0% | 80 | 1.198e+12
Buses | CNG | Urban CNG Buses 15 - 18 t | Euro VI D/E |  | SPN23 | Urban Off Peak | 0.04 | 1 | 5 | 85 | 34.4048 | 190.0154 | -4415.2 | 146302.5 | 0.56937 | -3.7005 | 41.4496 | -19351083085.4262 | 0% | 80 | 1.3292e+12
Buses | CNG | Urban CNG Buses 15 - 18 t | Euro VI D/E |  | SPN23 | Urban Off Peak | 0.06 | 0 | 5 | 85 | 34.4048 | 190.0154 | -4415.2 | 146302.5 | 0.56937 | -3.7005 | 41.4496 | -18908829379.5701 | 0% | 80 | 1.2988e+12
Buses | CNG | Urban CNG Buses 15 - 18 t | Euro VI D/E |  | SPN23 | Urban Off Peak | 0.06 | 0.5 | 5 | 85 | 34.4048 | 190.0154 | -4415.2 | 146302.5 | 0.56937 | -3.7005 | 41.4496 | -21544073384.276 | 0% | 80 | 1.4798e+12
Buses | CNG | Urban CNG Buses 15 - 18 t | Euro VI D/E |  | SPN23 | Urban Off Peak | 0.06 | 1 | 5 | 85 | 34.4048 | 190.0154 | -4415.2 | 146302.5 | 0.56937 | -3.7005 | 41.4496 | -24180310771.0705 | 0% | 80 | 1.6609e+12
Buses | CNG | Urban CNG Buses 15 - 18 t | Euro VI D/E |  | SPN23 | Rural | -0.06 | 0 | 5 | 85 | 34.4048 | 190.0154 | -4415.2 | 146302.5 | 0.56937 | -3.7005 | 41.4496 | -4247126298.1719 | 0% | 80 | 291719384481.4202
Buses | CNG | Urban CNG Buses 15 - 18 t | Euro VI D/E |  | SPN23 | Rural | -0.06 | 0.5 | 5 | 85 | 34.4048 | 190.0154 | -4415.2 | 146302.5 | 0.56937 | -3.7005 | 41.4496 | -4321648476.4084 | 0% | 80 | 296838037055.8914
Buses | CNG | Urban CNG Buses 15 - 18 t | Euro VI D/E |  | SPN23 | Rural | -0.06 | 1 | 5 | 85 | 34.4048 | 190.0154 | -4415.2 | 146302.5 | 0.56937 | -3.7005 | 41.4496 | -4422557437.2946 | 0% | 80 | 303769100058.21
Buses | CNG | Urban CNG Buses 15 - 18 t | Euro VI D/E |  | SPN23 | Rural | -0.04 | 0 | 5 | 85 | 34.4048 | 190.0154 | -4415.2 | 146302.5 | 0.56937 | -3.7005 | 41.4496 | -5249273667.6219 | 0% | 80 | 360553177776.5751
Buses | CNG | Urban CNG Buses 15 - 18 t | Euro VI D/E |  | SPN23 | Rural | -0.04 | 0.5 | 5 | 85 | 34.4048 | 190.0154 | -4415.2 | 146302.5 | 0.56937 | -3.7005 | 41.4496 | -5453209357.1685 | 0% | 80 | 374560765410.5787
Buses | CNG | Urban CNG Buses 15 - 18 t | Euro VI D/E |  | SPN23 | Rural | -0.04 | 1 | 5 | 85 | 34.4048 | 190.0154 | -4415.2 | 146302.5 | 0.56937 | -3.7005 | 41.4496 | -5683191459.1424 | 0% | 80 | 390357384701.7538
Buses | CNG | Urban CNG Buses 15 - 18 t | Euro VI D/E |  | SPN23 | Rural | -0.02 | 0 | 5 | 85 | 34.4048 | 190.0154 | -4415.2 | 146302.5 | 0.56937 | -3.7005 | 41.4496 | -6820054660.6592 | 0% | 80 | 468444309842.3434
Buses | CNG | Urban CNG Buses 15 - 18 t | Euro VI D/E |  | SPN23 | Rural | -0.02 | 0.5 | 5 | 85 | 34.4048 | 190.0154 | -4415.2 | 146302.5 | 0.56937 | -3.7005 | 41.4496 | -7204520678.4403 | 0% | 80 | 494851857478.2534
Buses | CNG | Urban CNG Buses 15 - 18 t | Euro VI D/E |  | SPN23 | Rural | -0.02 | 1 | 5 | 85 | 34.4048 | 190.0154 | -4415.2 | 146302.5 | 0.56937 | -3.7005 | 41.4496 | -7598735530.2657 | 0% | 80 | 521929016438.7411
Buses | CNG | Urban CNG Buses 15 - 18 t | Euro VI D/E |  | SPN23 | Rural | 0 | 0 | 5 | 85 | 34.4048 | 190.0154 | -4415.2 | 146302.5 | 0.56937 | -3.7005 | 41.4496 | -9218585781.4453 | 0% | 80 | 633190534213.3212
Buses | CNG | Urban CNG Buses 15 - 18 t | Euro VI D/E |  | SPN23 | Rural | 0 | 0.5 | 5 | 85 | 34.4048 | 190.0154 | -4415.2 | 146302.5 | 0.56937 | -3.7005 | 41.4496 | -10000000000 | 0% | 80 | 686862984431.3042
Buses | CNG | Urban CNG Buses 15 - 18 t | Euro VI D/E |  | SPN23 | Rural | 0 | 1 | 5 | 85 | 34.4048 | 190.0154 | -4415.2 | 146302.5 | 0.56937 | -3.7005 | 41.4496 | -10782626144.7028 | 0% | 80 | 740618677370.3799
Buses | CNG | Urban CNG Buses 15 - 18 t | Euro VI D/E |  | SPN23 | Rural | 0.02 | 0 | 5 | 85 | 34.4048 | 190.0154 | -4415.2 | 146302.5 | 0.56937 | -3.7005 | 41.4496 | -12199566488.2765 | 0% | 80 | 837943064675.4653
Buses | CNG | Urban CNG Buses 15 - 18 t | Euro VI D/E |  | SPN23 | Rural | 0.02 | 0.5 | 5 | 85 | 34.4048 | 190.0154 | -4415.2 | 146302.5 | 0.56937 | -3.7005 | 41.4496 | -13540234955.0856 | 0% | 80 | 930028619090.7992
Buses | CNG | Urban CNG Buses 15 - 18 t | Euro VI D/E |  | SPN23 | Rural | 0.02 | 1 | 5 | 85 | 34.4048 | 190.0154 | -4415.2 | 146302.5 | 0.56937 | -3.7005 | 41.4496 | -14862486117.9716 | 0% | 80 | 1.0208e+12
Buses | CNG | Urban CNG Buses 15 - 18 t | Euro VI D/E |  | SPN23 | Rural | 0.04 | 0 | 5 | 85 | 34.4048 | 190.0154 | -4415.2 | 146302.5 | 0.56937 | -3.7005 | 41.4496 | -15481661173.8119 | 0% | 80 | 1.0634e+12
Buses | CNG | Urban CNG Buses 15 - 18 t | Euro VI D/E |  | SPN23 | Rural | 0.04 | 0.5 | 5 | 85 | 34.4048 | 190.0154 | -4415.2 | 146302.5 | 0.56937 | -3.7005 | 41.4496 | -17441802711.0879 | 0% | 80 | 1.198e+12
Buses | CNG | Urban CNG Buses 15 - 18 t | Euro VI D/E |  | SPN23 | Rural | 0.04 | 1 | 5 | 85 | 34.4048 | 190.0154 | -4415.2 | 146302.5 | 0.56937 | -3.7005 | 41.4496 | -19351083085.4262 | 0% | 80 | 1.3292e+12
Buses | CNG | Urban CNG Buses 15 - 18 t | Euro VI D/E |  | SPN23 | Rural | 0.06 | 0 | 5 | 85 | 34.4048 | 190.0154 | -4415.2 | 146302.5 | 0.56937 | -3.7005 | 41.4496 | -18908829379.5701 | 0% | 80 | 1.2988e+12
Buses | CNG | Urban CNG Buses 15 - 18 t | Euro VI D/E |  | SPN23 | Rural | 0.06 | 0.5 | 5 | 85 | 34.4048 | 190.0154 | -4415.2 | 146302.5 | 0.56937 | -3.7005 | 41.4496 | -21544073384.276 | 0% | 80 | 1.4798e+12
Buses | CNG | Urban CNG Buses 15 - 18 t | Euro VI D/E |  | SPN23 | Rural | 0.06 | 1 | 5 | 85 | 34.4048 | 190.0154 | -4415.2 | 146302.5 | 0.56937 | -3.7005 | 41.4496 | -24180310771.0705 | 0% | 80 | 1.6609e+12
Buses | CNG | Urban CNG Buses 15 - 18 t | Euro VI D/E |  | SPN23 | Highway | -0.06 | 0 | 5 | 85 | 34.4048 | 190.0154 | -4415.2 | 146302.5 | 0.56937 | -3.7005 | 41.4496 | -4247126298.1719 | 0% | 80 | 291719384481.4202
Buses | CNG | Urban CNG Buses 15 - 18 t | Euro VI D/E |  | SPN23 | Highway | -0.06 | 0.5 | 5 | 85 | 34.4048 | 190.0154 | -4415.2 | 146302.5 | 0.56937 | -3.7005 | 41.4496 | -4321648476.4084 | 0% | 80 | 296838037055.8914
Buses | CNG | Urban CNG Buses 15 - 18 t | Euro VI D/E |  | SPN23 | Highway | -0.06 | 1 | 5 | 85 | 34.4048 | 190.0154 | -4415.2 | 146302.5 | 0.56937 | -3.7005 | 41.4496 | -4422557437.2946 | 0% | 80 | 303769100058.21
Buses | CNG | Urban CNG Buses 15 - 18 t | Euro VI D/E |  | SPN23 | Highway | -0.04 | 0 | 5 | 85 | 34.4048 | 190.0154 | -4415.2 | 146302.5 | 0.56937 | -3.7005 | 41.4496 | -5249273667.6219 | 0% | 80 | 360553177776.5751
Buses | CNG | Urban CNG Buses 15 - 18 t | Euro VI D/E |  | SPN23 | Highway | -0.04 | 0.5 | 5 | 85 | 34.4048 | 190.0154 | -4415.2 | 146302.5 | 0.56937 | -3.7005 | 41.4496 | -5453209357.1685 | 0% | 80 | 374560765410.5787
Buses | CNG | Urban CNG Buses 15 - 18 t | Euro VI D/E |  | SPN23 | Highway | -0.04 | 1 | 5 | 85 | 34.4048 | 190.0154 | -4415.2 | 146302.5 | 0.56937 | -3.7005 | 41.4496 | -5683191459.1424 | 0% | 80 | 390357384701.7538
Buses | CNG | Urban CNG Buses 15 - 18 t | Euro VI D/E |  | SPN23 | Highway | -0.02 | 0 | 5 | 85 | 34.4048 | 190.0154 | -4415.2 | 146302.5 | 0.56937 | -3.7005 | 41.4496 | -6820054660.6592 | 0% | 80 | 468444309842.3434
Buses | CNG | Urban CNG Buses 15 - 18 t | Euro VI D/E |  | SPN23 | Highway | -0.02 | 0.5 | 5 | 85 | 34.4048 | 190.0154 | -4415.2 | 146302.5 | 0.56937 | -3.7005 | 41.4496 | -7204520678.4403 | 0% | 80 | 494851857478.2534
Buses | CNG | Urban CNG Buses 15 - 18 t | Euro VI D/E |  | SPN23 | Highway | -0.02 | 1 | 5 | 85 | 34.4048 | 190.0154 | -4415.2 | 146302.5 | 0.56937 | -3.7005 | 41.4496 | -7598735530.2657 | 0% | 80 | 521929016438.7411
Buses | CNG | Urban CNG Buses 15 - 18 t | Euro VI D/E |  | SPN23 | Highway | 0 | 0 | 5 | 85 | 34.4048 | 190.0154 | -4415.2 | 146302.5 | 0.56937 | -3.7005 | 41.4496 | -9218585781.4453 | 0% | 80 | 633190534213.3212
Buses | CNG | Urban CNG Buses 15 - 18 t | Euro VI D/E |  | SPN23 | Highway | 0 | 0.5 | 5 | 85 | 34.4048 | 190.0154 | -4415.2 | 146302.5 | 0.56937 | -3.7005 | 41.4496 | -10000000000 | 0% | 80 | 686862984431.3042
Buses | CNG | Urban CNG Buses 15 - 18 t | Euro VI D/E |  | SPN23 | Highway | 0 | 1 | 5 | 85 | 34.4048 | 190.0154 | -4415.2 | 146302.5 | 0.56937 | -3.7005 | 41.4496 | -10782626144.7028 | 0% | 80 | 740618677370.3799
Buses | CNG | Urban CNG Buses 15 - 18 t | Euro VI D/E |  | SPN23 | Highway | 0.02 | 0 | 5 | 85 | 34.4048 | 190.0154 | -4415.2 | 146302.5 | 0.56937 | -3.7005 | 41.4496 | -12199566488.2765 | 0% | 80 | 837943064675.4653
Buses | CNG | Urban CNG Buses 15 - 18 t | Euro VI D/E |  | SPN23 | Highway | 0.02 | 0.5 | 5 | 85 | 34.4048 | 190.0154 | -4415.2 | 146302.5 | 0.56937 | -3.7005 | 41.4496 | -13540234955.0856 | 0% | 80 | 930028619090.7992
Buses | CNG | Urban CNG Buses 15 - 18 t | Euro VI D/E |  | SPN23 | Highway | 0.02 | 1 | 5 | 85 | 34.4048 | 190.0154 | -4415.2 | 146302.5 | 0.56937 | -3.7005 | 41.4496 | -14862486117.9716 | 0% | 80 | 1.0208e+12
Buses | CNG | Urban CNG Buses 15 - 18 t | Euro VI D/E |  | SPN23 | Highway | 0.04 | 0 | 5 | 85 | 34.4048 | 190.0154 | -4415.2 | 146302.5 | 0.56937 | -3.7005 | 41.4496 | -15481661173.8119 | 0% | 80 | 1.0634e+12
Buses | CNG | Urban CNG Buses 15 - 18 t | Euro VI D/E |  | SPN23 | Highway | 0.04 | 0.5 | 5 | 85 | 34.4048 | 190.0154 | -4415.2 | 146302.5 | 0.56937 | -3.7005 | 41.4496 | -17441802711.0879 | 0% | 80 | 1.198e+12
Buses | CNG | Urban CNG Buses 15 - 18 t | Euro VI D/E |  | SPN23 | Highway | 0.04 | 1 | 5 | 85 | 34.4048 | 190.0154 | -4415.2 | 146302.5 | 0.56937 | -3.7005 | 41.4496 | -19351083085.4262 | 0% | 80 | 1.3292e+12
Buses | CNG | Urban CNG Buses 15 - 18 t | Euro VI D/E |  | SPN23 | Highway | 0.06 | 0 | 5 | 85 | 34.4048 | 190.0154 | -4415.2 | 146302.5 | 0.56937 | -3.7005 | 41.4496 | -18908829379.5701 | 0% | 80 | 1.2988e+12
Buses | CNG | Urban CNG Buses 15 - 18 t | Euro VI D/E |  | SPN23 | Highway | 0.06 | 0.5 | 5 | 85 | 34.4048 | 190.0154 | -4415.2 | 146302.5 | 0.56937 | -3.7005 | 41.4496 | -21544073384.276 | 0% | 80 | 1.4798e+12
Buses | CNG | Urban CNG Buses 15 - 18 t | Euro VI D/E |  | SPN23 | Highway | 0.06 | 1 | 5 | 85 | 34.4048 | 190.0154 | -4415.2 | 146302.5 | 0.56937 | -3.7005 | 41.4496 | -24180310771.0705 | 0% | 80 | 1.6609e+12
Buses | CNG | Urban CNG Buses 15 - 18 t | Euro VII |  | CO |  | -0.06 | 0 | 5 | 85 | 1.5168 | -62.3851 | 2387.205 | 67884.55 | 4.128 | -291.734 | 9972.363 | 70.29% | 0% | 80 | 0.181
Buses | CNG | Urban CNG Buses 15 - 18 t | Euro VII |  | CO |  | -0.06 | 0.5 | 5 | 85 | 1.5168 | -62.3851 | 2387.205 | 67884.55 | 4.128 | -291.734 | 9972.363 | 69.77% | 0% | 80 | 0.18419
Buses | CNG | Urban CNG Buses 15 - 18 t | Euro VII |  | CO |  | -0.06 | 1 | 5 | 85 | 1.5168 | -62.3851 | 2387.205 | 67884.55 | 4.128 | -291.734 | 9972.363 | 69.06% | 0% | 80 | 0.18852
Buses | CNG | Urban CNG Buses 15 - 18 t | Euro VII |  | CO |  | -0.04 | 0 | 5 | 85 | 1.5168 | -62.3851 | 2387.205 | 67884.55 | 4.128 | -291.734 | 9972.363 | 63.34% | 0% | 80 | 0.22336
Buses | CNG | Urban CNG Buses 15 - 18 t | Euro VII |  | CO |  | -0.04 | 0.5 | 5 | 85 | 1.5168 | -62.3851 | 2387.205 | 67884.55 | 4.128 | -291.734 | 9972.363 | 61.88% | 0% | 80 | 0.23222
Buses | CNG | Urban CNG Buses 15 - 18 t | Euro VII |  | CO |  | -0.04 | 1 | 5 | 85 | 1.5168 | -62.3851 | 2387.205 | 67884.55 | 4.128 | -291.734 | 9972.363 | 60.24% | 0% | 80 | 0.24222
Buses | CNG | Urban CNG Buses 15 - 18 t | Euro VII |  | CO |  | -0.02 | 0 | 5 | 85 | 1.5168 | -62.3851 | 2387.205 | 67884.55 | 4.128 | -291.734 | 9972.363 | 52.29% | 0% | 80 | 0.29067
Buses | CNG | Urban CNG Buses 15 - 18 t | Euro VII |  | CO |  | -0.02 | 0.5 | 5 | 85 | 1.5168 | -62.3851 | 2387.205 | 67884.55 | 4.128 | -291.734 | 9972.363 | 49.57% | 0% | 80 | 0.30723
Buses | CNG | Urban CNG Buses 15 - 18 t | Euro VII |  | CO |  | -0.02 | 1 | 5 | 85 | 1.5168 | -62.3851 | 2387.205 | 67884.55 | 4.128 | -291.734 | 9972.363 | 46.88% | 0% | 80 | 0.3236
Buses | CNG | Urban CNG Buses 15 - 18 t | Euro VII |  | CO |  | 0 | 0 | 5 | 85 | 1.5168 | -62.3851 | 2387.205 | 67884.55 | 4.128 | -291.734 | 9972.363 | 35.5% | 0% | 80 | 0.39295
Buses | CNG | Urban CNG Buses 15 - 18 t | Euro VII |  | CO |  | 0 | 0.5 | 5 | 85 | 1.5168 | -62.3851 | 2387.205 | 67884.55 | 4.128 | -291.734 | 9972.363 | 30% | 0% | 80 | 0.42647
Buses | CNG | Urban CNG Buses 15 - 18 t | Euro VII |  | CO |  | 0 | 1 | 5 | 85 | 1.5168 | -62.3851 | 2387.205 | 67884.55 | 4.128 | -291.734 | 9972.363 | 24.55% | 0% | 80 | 0.45968
Buses | CNG | Urban CNG Buses 15 - 18 t | Euro VII |  | CO |  | 0.02 | 0 | 5 | 85 | 1.5168 | -62.3851 | 2387.205 | 67884.55 | 4.128 | -291.734 | 9972.363 | 14.69% | 0% | 80 | 0.51972
Buses | CNG | Urban CNG Buses 15 - 18 t | Euro VII |  | CO |  | 0.02 | 0.5 | 5 | 85 | 1.5168 | -62.3851 | 2387.205 | 67884.55 | 4.128 | -291.734 | 9972.363 | 5.323% | 0% | 80 | 0.57681
Buses | CNG | Urban CNG Buses 15 - 18 t | Euro VII |  | CO |  | 0.02 | 1 | 5 | 85 | 1.5168 | -62.3851 | 2387.205 | 67884.55 | 4.128 | -291.734 | 9972.363 | -3.983% | 0% | 80 | 0.63351
Buses | CNG | Urban CNG Buses 15 - 18 t | Euro VII |  | CO |  | 0.04 | 0 | 5 | 85 | 1.5168 | -62.3851 | 2387.205 | 67884.55 | 4.128 | -291.734 | 9972.363 | -8.291% | 0% | 80 | 0.65975
Buses | CNG | Urban CNG Buses 15 - 18 t | Euro VII |  | CO |  | 0.04 | 0.5 | 5 | 85 | 1.5168 | -62.3851 | 2387.205 | 67884.55 | 4.128 | -291.734 | 9972.363 | -21.96% | 0% | 80 | 0.743
Buses | CNG | Urban CNG Buses 15 - 18 t | Euro VII |  | CO |  | 0.04 | 1 | 5 | 85 | 1.5168 | -62.3851 | 2387.205 | 67884.55 | 4.128 | -291.734 | 9972.363 | -35.35% | 0% | 80 | 0.82459
Buses | CNG | Urban CNG Buses 15 - 18 t | Euro VII |  | CO |  | 0.06 | 0 | 5 | 85 | 1.5168 | -62.3851 | 2387.205 | 67884.55 | 4.128 | -291.734 | 9972.363 | -32.25% | 0% | 80 | 0.8057
Buses | CNG | Urban CNG Buses 15 - 18 t | Euro VII |  | CO |  | 0.06 | 0.5 | 5 | 85 | 1.5168 | -62.3851 | 2387.205 | 67884.55 | 4.128 | -291.734 | 9972.363 | -50.74% | 0% | 80 | 0.91837
Buses | CNG | Urban CNG Buses 15 - 18 t | Euro VII |  | CO |  | 0.06 | 1 | 5 | 85 | 1.5168 | -62.3851 | 2387.205 | 67884.55 | 4.128 | -291.734 | 9972.363 | -69.13% | 0% | 80 | 1.0304
Buses | CNG | Urban CNG Buses 15 - 18 t | Euro VII |  | NOx |  | -0.06 | 0 | 5 | 85 | 1.4544 | 12.2834 | -3572.43 | 81982.7 | 16.633 | -871.796 | 13263.24 | 63.85% | 0% | 80 | 0.056008
Buses | CNG | Urban CNG Buses 15 - 18 t | Euro VII |  | NOx |  | -0.06 | 0.5 | 5 | 85 | 1.4544 | 12.2834 | -3572.43 | 81982.7 | 16.633 | -871.796 | 13263.24 | 63.28% | 0% | 80 | 0.056891
Buses | CNG | Urban CNG Buses 15 - 18 t | Euro VII |  | NOx |  | -0.06 | 1 | 5 | 85 | 1.4544 | 12.2834 | -3572.43 | 81982.7 | 16.633 | -871.796 | 13263.24 | 62.41% | 0% | 80 | 0.058243
Buses | CNG | Urban CNG Buses 15 - 18 t | Euro VII |  | NOx |  | -0.04 | 0 | 5 | 85 | 1.4544 | 12.2834 | -3572.43 | 81982.7 | 16.633 | -871.796 | 13263.24 | 55.4% | 0% | 80 | 0.069113
Buses | CNG | Urban CNG Buses 15 - 18 t | Euro VII |  | NOx |  | -0.04 | 0.5 | 5 | 85 | 1.4544 | 12.2834 | -3572.43 | 81982.7 | 16.633 | -871.796 | 13263.24 | 53.62% | 0% | 80 | 0.071873
Buses | CNG | Urban CNG Buses 15 - 18 t | Euro VII |  | NOx |  | -0.04 | 1 | 5 | 85 | 1.4544 | 12.2834 | -3572.43 | 81982.7 | 16.633 | -871.796 | 13263.24 | 51.73% | 0% | 80 | 0.074788
Buses | CNG | Urban CNG Buses 15 - 18 t | Euro VII |  | NOx |  | -0.02 | 0 | 5 | 85 | 1.4544 | 12.2834 | -3572.43 | 81982.7 | 16.633 | -871.796 | 13263.24 | 42.1% | 0% | 80 | 0.089722
Buses | CNG | Urban CNG Buses 15 - 18 t | Euro VII |  | NOx |  | -0.02 | 0.5 | 5 | 85 | 1.4544 | 12.2834 | -3572.43 | 81982.7 | 16.633 | -871.796 | 13263.24 | 38.74% | 0% | 80 | 0.094928
Buses | CNG | Urban CNG Buses 15 - 18 t | Euro VII |  | NOx |  | -0.02 | 1 | 5 | 85 | 1.4544 | 12.2834 | -3572.43 | 81982.7 | 16.633 | -871.796 | 13263.24 | 35.36% | 0% | 80 | 0.10015
Buses | CNG | Urban CNG Buses 15 - 18 t | Euro VII |  | NOx |  | 0 | 0 | 5 | 85 | 1.4544 | 12.2834 | -3572.43 | 81982.7 | 16.633 | -871.796 | 13263.24 | 21.57% | 0% | 80 | 0.12153
Buses | CNG | Urban CNG Buses 15 - 18 t | Euro VII |  | NOx |  | 0 | 0.5 | 5 | 85 | 1.4544 | 12.2834 | -3572.43 | 81982.7 | 16.633 | -871.796 | 13263.24 | 15% | 0% | 80 | 0.13171
Buses | CNG | Urban CNG Buses 15 - 18 t | Euro VII |  | NOx |  | 0 | 1 | 5 | 85 | 1.4544 | 12.2834 | -3572.43 | 81982.7 | 16.633 | -871.796 | 13263.24 | 8.269% | 0% | 80 | 0.14214
Buses | CNG | Urban CNG Buses 15 - 18 t | Euro VII |  | NOx |  | 0.02 | 0 | 5 | 85 | 1.4544 | 12.2834 | -3572.43 | 81982.7 | 16.633 | -871.796 | 13263.24 | -3.768% | 0% | 80 | 0.16079
Buses | CNG | Urban CNG Buses 15 - 18 t | Euro VII |  | NOx |  | 0.02 | 0.5 | 5 | 85 | 1.4544 | 12.2834 | -3572.43 | 81982.7 | 16.633 | -871.796 | 13263.24 | -15.16% | 0% | 80 | 0.17845
Buses | CNG | Urban CNG Buses 15 - 18 t | Euro VII |  | NOx |  | 0.02 | 1 | 5 | 85 | 1.4544 | 12.2834 | -3572.43 | 81982.7 | 16.633 | -871.796 | 13263.24 | -26.31% | 0% | 80 | 0.19572
Buses | CNG | Urban CNG Buses 15 - 18 t | Euro VII |  | NOx |  | 0.04 | 0 | 5 | 85 | 1.4544 | 12.2834 | -3572.43 | 81982.7 | 16.633 | -871.796 | 13263.24 | -31.6% | 0% | 80 | 0.20391
Buses | CNG | Urban CNG Buses 15 - 18 t | Euro VII |  | NOx |  | 0.04 | 0.5 | 5 | 85 | 1.4544 | 12.2834 | -3572.43 | 81982.7 | 16.633 | -871.796 | 13263.24 | -48.25% | 0% | 80 | 0.22971
Buses | CNG | Urban CNG Buses 15 - 18 t | Euro VII |  | NOx |  | 0.04 | 1 | 5 | 85 | 1.4544 | 12.2834 | -3572.43 | 81982.7 | 16.633 | -871.796 | 13263.24 | -64.52% | 0% | 80 | 0.25493
Buses | CNG | Urban CNG Buses 15 - 18 t | Euro VII |  | NOx |  | 0.06 | 0 | 5 | 85 | 1.4544 | 12.2834 | -3572.43 | 81982.7 | 16.633 | -871.796 | 13263.24 | -60.65% | 0% | 80 | 0.24893
Buses | CNG | Urban CNG Buses 15 - 18 t | Euro VII |  | NOx |  | 0.06 | 0.5 | 5 | 85 | 1.4544 | 12.2834 | -3572.43 | 81982.7 | 16.633 | -871.796 | 13263.24 | -83.19% | 0% | 80 | 0.28385
Buses | CNG | Urban CNG Buses 15 - 18 t | Euro VII |  | NOx |  | 0.06 | 1 | 5 | 85 | 1.4544 | 12.2834 | -3572.43 | 81982.7 | 16.633 | -871.796 | 13263.24 | -105.6% | 0% | 80 | 0.31852
Buses | CNG | Urban CNG Buses 15 - 18 t | Euro VII |  | VOC |  | -0.06 | 0 | 5 | 85 | 3.0293 | -217.3845 | 21461.1894 | 0 | 0 | 1025.6752 | 18040.9583 | 57.46% | 0% | 80 | 0.099697
Buses | CNG | Urban CNG Buses 15 - 18 t | Euro VII |  | VOC |  | -0.06 | 0.5 | 5 | 85 | 3.0293 | -217.3845 | 21461.1894 | 0 | 0 | 1025.6752 | 18040.9583 | 56.79% | 0% | 80 | 0.10127
Buses | CNG | Urban CNG Buses 15 - 18 t | Euro VII |  | VOC |  | -0.06 | 1 | 5 | 85 | 3.0293 | -217.3845 | 21461.1894 | 0 | 0 | 1025.6752 | 18040.9583 | 55.82% | 0% | 80 | 0.10353
Buses | CNG | Urban CNG Buses 15 - 18 t | Euro VII |  | VOC |  | -0.04 | 0 | 5 | 85 | 3.0293 | -217.3845 | 21461.1894 | 0 | 0 | 1025.6752 | 18040.9583 | 47.5% | 0% | 80 | 0.12304
Buses | CNG | Urban CNG Buses 15 - 18 t | Euro VII |  | VOC |  | -0.04 | 0.5 | 5 | 85 | 3.0293 | -217.3845 | 21461.1894 | 0 | 0 | 1025.6752 | 18040.9583 | 45.32% | 0% | 80 | 0.12814
Buses | CNG | Urban CNG Buses 15 - 18 t | Euro VII |  | VOC |  | -0.04 | 1 | 5 | 85 | 3.0293 | -217.3845 | 21461.1894 | 0 | 0 | 1025.6752 | 18040.9583 | 43.21% | 0% | 80 | 0.13309
Buses | CNG | Urban CNG Buses 15 - 18 t | Euro VII |  | VOC |  | -0.02 | 0 | 5 | 85 | 3.0293 | -217.3845 | 21461.1894 | 0 | 0 | 1025.6752 | 18040.9583 | 31.7% | 0% | 80 | 0.16005
Buses | CNG | Urban CNG Buses 15 - 18 t | Euro VII |  | VOC |  | -0.02 | 0.5 | 5 | 85 | 3.0293 | -217.3845 | 21461.1894 | 0 | 0 | 1025.6752 | 18040.9583 | 27.87% | 0% | 80 | 0.16903
Buses | CNG | Urban CNG Buses 15 - 18 t | Euro VII |  | VOC |  | -0.02 | 1 | 5 | 85 | 3.0293 | -217.3845 | 21461.1894 | 0 | 0 | 1025.6752 | 18040.9583 | 23.97% | 0% | 80 | 0.17818
Buses | CNG | Urban CNG Buses 15 - 18 t | Euro VII |  | VOC |  | 0 | 0 | 5 | 85 | 3.0293 | -217.3845 | 21461.1894 | 0 | 0 | 1025.6752 | 18040.9583 | 7.809% | 0% | 80 | 0.21605
Buses | CNG | Urban CNG Buses 15 - 18 t | Euro VII |  | VOC |  | 0 | 0.5 | 5 | 85 | 3.0293 | -217.3845 | 21461.1894 | 0 | 0 | 1025.6752 | 18040.9583 | 0% | 0% | 80 | 0.23435
Buses | CNG | Urban CNG Buses 15 - 18 t | Euro VII |  | VOC |  | 0 | 1 | 5 | 85 | 3.0293 | -217.3845 | 21461.1894 | 0 | 0 | 1025.6752 | 18040.9583 | -7.825% | 0% | 80 | 0.25269
Buses | CNG | Urban CNG Buses 15 - 18 t | Euro VII |  | VOC |  | 0.02 | 0 | 5 | 85 | 3.0293 | -217.3845 | 21461.1894 | 0 | 0 | 1025.6752 | 18040.9583 | -21.97% | 0% | 80 | 0.28583
Buses | CNG | Urban CNG Buses 15 - 18 t | Euro VII |  | VOC |  | 0.02 | 0.5 | 5 | 85 | 3.0293 | -217.3845 | 21461.1894 | 0 | 0 | 1025.6752 | 18040.9583 | -35.5% | 0% | 80 | 0.31756
Buses | CNG | Urban CNG Buses 15 - 18 t | Euro VII |  | VOC |  | 0.02 | 1 | 5 | 85 | 3.0293 | -217.3845 | 21461.1894 | 0 | 0 | 1025.6752 | 18040.9583 | -48.82% | 0% | 80 | 0.34876
Buses | CNG | Urban CNG Buses 15 - 18 t | Euro VII |  | VOC |  | 0.04 | 0 | 5 | 85 | 3.0293 | -217.3845 | 21461.1894 | 0 | 0 | 1025.6752 | 18040.9583 | -54.99% | 0% | 80 | 0.36322
Buses | CNG | Urban CNG Buses 15 - 18 t | Euro VII |  | VOC |  | 0.04 | 0.5 | 5 | 85 | 3.0293 | -217.3845 | 21461.1894 | 0 | 0 | 1025.6752 | 18040.9583 | -74.49% | 0% | 80 | 0.40892
Buses | CNG | Urban CNG Buses 15 - 18 t | Euro VII |  | VOC |  | 0.04 | 1 | 5 | 85 | 3.0293 | -217.3845 | 21461.1894 | 0 | 0 | 1025.6752 | 18040.9583 | -93.72% | 0% | 80 | 0.45398
Buses | CNG | Urban CNG Buses 15 - 18 t | Euro VII |  | VOC |  | 0.06 | 0 | 5 | 85 | 3.0293 | -217.3845 | 21461.1894 | 0 | 0 | 1025.6752 | 18040.9583 | -89.18% | 0% | 80 | 0.44336
Buses | CNG | Urban CNG Buses 15 - 18 t | Euro VII |  | VOC |  | 0.06 | 0.5 | 5 | 85 | 3.0293 | -217.3845 | 21461.1894 | 0 | 0 | 1025.6752 | 18040.9583 | -115.6% | 0% | 80 | 0.50531
Buses | CNG | Urban CNG Buses 15 - 18 t | Euro VII |  | VOC |  | 0.06 | 1 | 5 | 85 | 3.0293 | -217.3845 | 21461.1894 | 0 | 0 | 1025.6752 | 18040.9583 | -142.1% | 0% | 80 | 0.56734
Buses | CNG | Urban CNG Buses 15 - 18 t | Euro VII |  | PM Exhaust | Urban Peak | -0.06 | 0 | 5 | 85 | 0.0066836 | -0.9053 | 43.271 | 0 | 0 | 0 | 3829.8494 | 73.91% | 0% | 80 | 0.00092786
Buses | CNG | Urban CNG Buses 15 - 18 t | Euro VII |  | PM Exhaust | Urban Peak | -0.06 | 0.5 | 5 | 85 | 0.0066836 | -0.9053 | 43.271 | 0 | 0 | 0 | 3829.8494 | 73.04% | 0% | 80 | 0.00095879
Buses | CNG | Urban CNG Buses 15 - 18 t | Euro VII |  | PM Exhaust | Urban Peak | -0.06 | 1 | 5 | 85 | 0.0066836 | -0.9053 | 43.271 | 0 | 0 | 0 | 3829.8494 | 70.22% | 0% | 80 | 0.0010593
Buses | CNG | Urban CNG Buses 15 - 18 t | Euro VII |  | PM Exhaust | Urban Peak | -0.04 | 0 | 5 | 85 | 0.0066836 | -0.9053 | 43.271 | 0 | 0 | 0 | 3829.8494 | 60.22% | 0% | 80 | 0.001415
Buses | CNG | Urban CNG Buses 15 - 18 t | Euro VII |  | PM Exhaust | Urban Peak | -0.04 | 0.5 | 5 | 85 | 0.0066836 | -0.9053 | 43.271 | 0 | 0 | 0 | 3829.8494 | 55.22% | 0% | 80 | 0.0015928
Buses | CNG | Urban CNG Buses 15 - 18 t | Euro VII |  | PM Exhaust | Urban Peak | -0.04 | 1 | 5 | 85 | 0.0066836 | -0.9053 | 43.271 | 0 | 0 | 0 | 3829.8494 | 53.48% | 0% | 80 | 0.0016547
Buses | CNG | Urban CNG Buses 15 - 18 t | Euro VII |  | PM Exhaust | Urban Peak | -0.02 | 0 | 5 | 85 | 0.0066836 | -0.9053 | 43.271 | 0 | 0 | 0 | 3829.8494 | 49.78% | 0% | 80 | 0.0017861
Buses | CNG | Urban CNG Buses 15 - 18 t | Euro VII |  | PM Exhaust | Urban Peak | -0.02 | 0.5 | 5 | 85 | 0.0066836 | -0.9053 | 43.271 | 0 | 0 | 0 | 3829.8494 | 47.17% | 0% | 80 | 0.0018789
Buses | CNG | Urban CNG Buses 15 - 18 t | Euro VII |  | PM Exhaust | Urban Peak | -0.02 | 1 | 5 | 85 | 0.0066836 | -0.9053 | 43.271 | 0 | 0 | 0 | 3829.8494 | 44.57% | 0% | 80 | 0.0019717
Buses | CNG | Urban CNG Buses 15 - 18 t | Euro VII |  | PM Exhaust | Urban Peak | 0 | 0 | 5 | 85 | 0.0066836 | -0.9053 | 43.271 | 0 | 0 | 0 | 3829.8494 | 37.39% | 0% | 80 | 0.0022269
Buses | CNG | Urban CNG Buses 15 - 18 t | Euro VII |  | PM Exhaust | Urban Peak | 0 | 0.5 | 5 | 85 | 0.0066836 | -0.9053 | 43.271 | 0 | 0 | 0 | 3829.8494 | 30% | 0% | 80 | 0.0024898
Buses | CNG | Urban CNG Buses 15 - 18 t | Euro VII |  | PM Exhaust | Urban Peak | 0 | 1 | 5 | 85 | 0.0066836 | -0.9053 | 43.271 | 0 | 0 | 0 | 3829.8494 | 22.61% | 0% | 80 | 0.0027527
Buses | CNG | Urban CNG Buses 15 - 18 t | Euro VII |  | PM Exhaust | Urban Peak | 0.02 | 0 | 5 | 85 | 0.0066836 | -0.9053 | 43.271 | 0 | 0 | 0 | 3829.8494 | -17.83% | 0% | 80 | 0.0041908
Buses | CNG | Urban CNG Buses 15 - 18 t | Euro VII |  | PM Exhaust | Urban Peak | 0.02 | 0.5 | 5 | 85 | 0.0066836 | -0.9053 | 43.271 | 0 | 0 | 0 | 3829.8494 | -29.35% | 0% | 80 | 0.0046007
Buses | CNG | Urban CNG Buses 15 - 18 t | Euro VII |  | PM Exhaust | Urban Peak | 0.02 | 1 | 5 | 85 | 0.0066836 | -0.9053 | 43.271 | 0 | 0 | 0 | 3829.8494 | -30.87% | 0% | 80 | 0.0046548
Buses | CNG | Urban CNG Buses 15 - 18 t | Euro VII |  | PM Exhaust | Urban Peak | 0.04 | 0 | 5 | 85 | 0.0066836 | -0.9053 | 43.271 | 0 | 0 | 0 | 3829.8494 | -30.87% | 0% | 80 | 0.0046548
Buses | CNG | Urban CNG Buses 15 - 18 t | Euro VII |  | PM Exhaust | Urban Peak | 0.04 | 0.5 | 5 | 85 | 0.0066836 | -0.9053 | 43.271 | 0 | 0 | 0 | 3829.8494 | -35.43% | 0% | 80 | 0.0048172
Buses | CNG | Urban CNG Buses 15 - 18 t | Euro VII |  | PM Exhaust | Urban Peak | 0.04 | 1 | 5 | 85 | 0.0066836 | -0.9053 | 43.271 | 0 | 0 | 0 | 3829.8494 | -54.35% | 0% | 80 | 0.0054899
Buses | CNG | Urban CNG Buses 15 - 18 t | Euro VII |  | PM Exhaust | Urban Peak | 0.06 | 0 | 5 | 85 | 0.0066836 | -0.9053 | 43.271 | 0 | 0 | 0 | 3829.8494 | -45.87% | 0% | 80 | 0.0051883
Buses | CNG | Urban CNG Buses 15 - 18 t | Euro VII |  | PM Exhaust | Urban Peak | 0.06 | 0.5 | 5 | 85 | 0.0066836 | -0.9053 | 43.271 | 0 | 0 | 0 | 3829.8494 | -62.61% | 0% | 80 | 0.0057837
Buses | CNG | Urban CNG Buses 15 - 18 t | Euro VII |  | PM Exhaust | Urban Peak | 0.06 | 1 | 5 | 85 | 0.0066836 | -0.9053 | 43.271 | 0 | 0 | 0 | 3829.8494 | -101.7% | 0% | 80 | 0.0071755
Buses | CNG | Urban CNG Buses 15 - 18 t | Euro VII |  | PM Exhaust | Urban Off Peak | -0.06 | 0 | 5 | 85 | 0.0066836 | -0.9053 | 43.271 | 0 | 0 | 0 | 3829.8494 | 73.91% | 0% | 80 | 0.00092786
Buses | CNG | Urban CNG Buses 15 - 18 t | Euro VII |  | PM Exhaust | Urban Off Peak | -0.06 | 0.5 | 5 | 85 | 0.0066836 | -0.9053 | 43.271 | 0 | 0 | 0 | 3829.8494 | 73.04% | 0% | 80 | 0.00095879
Buses | CNG | Urban CNG Buses 15 - 18 t | Euro VII |  | PM Exhaust | Urban Off Peak | -0.06 | 1 | 5 | 85 | 0.0066836 | -0.9053 | 43.271 | 0 | 0 | 0 | 3829.8494 | 70.22% | 0% | 80 | 0.0010593
Buses | CNG | Urban CNG Buses 15 - 18 t | Euro VII |  | PM Exhaust | Urban Off Peak | -0.04 | 0 | 5 | 85 | 0.0066836 | -0.9053 | 43.271 | 0 | 0 | 0 | 3829.8494 | 60.22% | 0% | 80 | 0.001415
Buses | CNG | Urban CNG Buses 15 - 18 t | Euro VII |  | PM Exhaust | Urban Off Peak | -0.04 | 0.5 | 5 | 85 | 0.0066836 | -0.9053 | 43.271 | 0 | 0 | 0 | 3829.8494 | 55.22% | 0% | 80 | 0.0015928
Buses | CNG | Urban CNG Buses 15 - 18 t | Euro VII |  | PM Exhaust | Urban Off Peak | -0.04 | 1 | 5 | 85 | 0.0066836 | -0.9053 | 43.271 | 0 | 0 | 0 | 3829.8494 | 53.48% | 0% | 80 | 0.0016547
Buses | CNG | Urban CNG Buses 15 - 18 t | Euro VII |  | PM Exhaust | Urban Off Peak | -0.02 | 0 | 5 | 85 | 0.0066836 | -0.9053 | 43.271 | 0 | 0 | 0 | 3829.8494 | 49.78% | 0% | 80 | 0.0017861
Buses | CNG | Urban CNG Buses 15 - 18 t | Euro VII |  | PM Exhaust | Urban Off Peak | -0.02 | 0.5 | 5 | 85 | 0.0066836 | -0.9053 | 43.271 | 0 | 0 | 0 | 3829.8494 | 47.17% | 0% | 80 | 0.0018789
Buses | CNG | Urban CNG Buses 15 - 18 t | Euro VII |  | PM Exhaust | Urban Off Peak | -0.02 | 1 | 5 | 85 | 0.0066836 | -0.9053 | 43.271 | 0 | 0 | 0 | 3829.8494 | 44.57% | 0% | 80 | 0.0019717
Buses | CNG | Urban CNG Buses 15 - 18 t | Euro VII |  | PM Exhaust | Urban Off Peak | 0 | 0 | 5 | 85 | 0.0066836 | -0.9053 | 43.271 | 0 | 0 | 0 | 3829.8494 | 37.39% | 0% | 80 | 0.0022269
Buses | CNG | Urban CNG Buses 15 - 18 t | Euro VII |  | PM Exhaust | Urban Off Peak | 0 | 0.5 | 5 | 85 | 0.0066836 | -0.9053 | 43.271 | 0 | 0 | 0 | 3829.8494 | 30% | 0% | 80 | 0.0024898
Buses | CNG | Urban CNG Buses 15 - 18 t | Euro VII |  | PM Exhaust | Urban Off Peak | 0 | 1 | 5 | 85 | 0.0066836 | -0.9053 | 43.271 | 0 | 0 | 0 | 3829.8494 | 22.61% | 0% | 80 | 0.0027527
Buses | CNG | Urban CNG Buses 15 - 18 t | Euro VII |  | PM Exhaust | Urban Off Peak | 0.02 | 0 | 5 | 85 | 0.0066836 | -0.9053 | 43.271 | 0 | 0 | 0 | 3829.8494 | -17.83% | 0% | 80 | 0.0041908
Buses | CNG | Urban CNG Buses 15 - 18 t | Euro VII |  | PM Exhaust | Urban Off Peak | 0.02 | 0.5 | 5 | 85 | 0.0066836 | -0.9053 | 43.271 | 0 | 0 | 0 | 3829.8494 | -29.35% | 0% | 80 | 0.0046007
Buses | CNG | Urban CNG Buses 15 - 18 t | Euro VII |  | PM Exhaust | Urban Off Peak | 0.02 | 1 | 5 | 85 | 0.0066836 | -0.9053 | 43.271 | 0 | 0 | 0 | 3829.8494 | -30.87% | 0% | 80 | 0.0046548
Buses | CNG | Urban CNG Buses 15 - 18 t | Euro VII |  | PM Exhaust | Urban Off Peak | 0.04 | 0 | 5 | 85 | 0.0066836 | -0.9053 | 43.271 | 0 | 0 | 0 | 3829.8494 | -30.87% | 0% | 80 | 0.0046548
Buses | CNG | Urban CNG Buses 15 - 18 t | Euro VII |  | PM Exhaust | Urban Off Peak | 0.04 | 0.5 | 5 | 85 | 0.0066836 | -0.9053 | 43.271 | 0 | 0 | 0 | 3829.8494 | -35.43% | 0% | 80 | 0.0048172
Buses | CNG | Urban CNG Buses 15 - 18 t | Euro VII |  | PM Exhaust | Urban Off Peak | 0.04 | 1 | 5 | 85 | 0.0066836 | -0.9053 | 43.271 | 0 | 0 | 0 | 3829.8494 | -54.35% | 0% | 80 | 0.0054899
Buses | CNG | Urban CNG Buses 15 - 18 t | Euro VII |  | PM Exhaust | Urban Off Peak | 0.06 | 0 | 5 | 85 | 0.0066836 | -0.9053 | 43.271 | 0 | 0 | 0 | 3829.8494 | -45.87% | 0% | 80 | 0.0051883
Buses | CNG | Urban CNG Buses 15 - 18 t | Euro VII |  | PM Exhaust | Urban Off Peak | 0.06 | 0.5 | 5 | 85 | 0.0066836 | -0.9053 | 43.271 | 0 | 0 | 0 | 3829.8494 | -62.61% | 0% | 80 | 0.0057837
Buses | CNG | Urban CNG Buses 15 - 18 t | Euro VII |  | PM Exhaust | Urban Off Peak | 0.06 | 1 | 5 | 85 | 0.0066836 | -0.9053 | 43.271 | 0 | 0 | 0 | 3829.8494 | -101.7% | 0% | 80 | 0.0071755
Buses | CNG | Urban CNG Buses 15 - 18 t | Euro VII |  | PM Exhaust | Rural | -0.06 | 0 | 5 | 85 | 0.0066836 | -0.9053 | 43.271 | 0 | 0 | 0 | 3829.8494 | 73.91% | 0% | 80 | 0.00092786
Buses | CNG | Urban CNG Buses 15 - 18 t | Euro VII |  | PM Exhaust | Rural | -0.06 | 0.5 | 5 | 85 | 0.0066836 | -0.9053 | 43.271 | 0 | 0 | 0 | 3829.8494 | 73.04% | 0% | 80 | 0.00095879
Buses | CNG | Urban CNG Buses 15 - 18 t | Euro VII |  | PM Exhaust | Rural | -0.06 | 1 | 5 | 85 | 0.0066836 | -0.9053 | 43.271 | 0 | 0 | 0 | 3829.8494 | 70.22% | 0% | 80 | 0.0010593
Buses | CNG | Urban CNG Buses 15 - 18 t | Euro VII |  | PM Exhaust | Rural | -0.04 | 0 | 5 | 85 | 0.0066836 | -0.9053 | 43.271 | 0 | 0 | 0 | 3829.8494 | 60.22% | 0% | 80 | 0.001415
Buses | CNG | Urban CNG Buses 15 - 18 t | Euro VII |  | PM Exhaust | Rural | -0.04 | 0.5 | 5 | 85 | 0.0066836 | -0.9053 | 43.271 | 0 | 0 | 0 | 3829.8494 | 55.22% | 0% | 80 | 0.0015928
Buses | CNG | Urban CNG Buses 15 - 18 t | Euro VII |  | PM Exhaust | Rural | -0.04 | 1 | 5 | 85 | 0.0066836 | -0.9053 | 43.271 | 0 | 0 | 0 | 3829.8494 | 53.48% | 0% | 80 | 0.0016547
Buses | CNG | Urban CNG Buses 15 - 18 t | Euro VII |  | PM Exhaust | Rural | -0.02 | 0 | 5 | 85 | 0.0066836 | -0.9053 | 43.271 | 0 | 0 | 0 | 3829.8494 | 49.78% | 0% | 80 | 0.0017861
Buses | CNG | Urban CNG Buses 15 - 18 t | Euro VII |  | PM Exhaust | Rural | -0.02 | 0.5 | 5 | 85 | 0.0066836 | -0.9053 | 43.271 | 0 | 0 | 0 | 3829.8494 | 47.17% | 0% | 80 | 0.0018789
Buses | CNG | Urban CNG Buses 15 - 18 t | Euro VII |  | PM Exhaust | Rural | -0.02 | 1 | 5 | 85 | 0.0066836 | -0.9053 | 43.271 | 0 | 0 | 0 | 3829.8494 | 44.57% | 0% | 80 | 0.0019717
Buses | CNG | Urban CNG Buses 15 - 18 t | Euro VII |  | PM Exhaust | Rural | 0 | 0 | 5 | 85 | 0.0066836 | -0.9053 | 43.271 | 0 | 0 | 0 | 3829.8494 | 37.39% | 0% | 80 | 0.0022269
Buses | CNG | Urban CNG Buses 15 - 18 t | Euro VII |  | PM Exhaust | Rural | 0 | 0.5 | 5 | 85 | 0.0066836 | -0.9053 | 43.271 | 0 | 0 | 0 | 3829.8494 | 30% | 0% | 80 | 0.0024898
Buses | CNG | Urban CNG Buses 15 - 18 t | Euro VII |  | PM Exhaust | Rural | 0 | 1 | 5 | 85 | 0.0066836 | -0.9053 | 43.271 | 0 | 0 | 0 | 3829.8494 | 22.61% | 0% | 80 | 0.0027527
Buses | CNG | Urban CNG Buses 15 - 18 t | Euro VII |  | PM Exhaust | Rural | 0.02 | 0 | 5 | 85 | 0.0066836 | -0.9053 | 43.271 | 0 | 0 | 0 | 3829.8494 | -17.83% | 0% | 80 | 0.0041908
Buses | CNG | Urban CNG Buses 15 - 18 t | Euro VII |  | PM Exhaust | Rural | 0.02 | 0.5 | 5 | 85 | 0.0066836 | -0.9053 | 43.271 | 0 | 0 | 0 | 3829.8494 | -29.35% | 0% | 80 | 0.0046007
Buses | CNG | Urban CNG Buses 15 - 18 t | Euro VII |  | PM Exhaust | Rural | 0.02 | 1 | 5 | 85 | 0.0066836 | -0.9053 | 43.271 | 0 | 0 | 0 | 3829.8494 | -30.87% | 0% | 80 | 0.0046548
Buses | CNG | Urban CNG Buses 15 - 18 t | Euro VII |  | PM Exhaust | Rural | 0.04 | 0 | 5 | 85 | 0.0066836 | -0.9053 | 43.271 | 0 | 0 | 0 | 3829.8494 | -30.87% | 0% | 80 | 0.0046548
Buses | CNG | Urban CNG Buses 15 - 18 t | Euro VII |  | PM Exhaust | Rural | 0.04 | 0.5 | 5 | 85 | 0.0066836 | -0.9053 | 43.271 | 0 | 0 | 0 | 3829.8494 | -35.43% | 0% | 80 | 0.0048172
Buses | CNG | Urban CNG Buses 15 - 18 t | Euro VII |  | PM Exhaust | Rural | 0.04 | 1 | 5 | 85 | 0.0066836 | -0.9053 | 43.271 | 0 | 0 | 0 | 3829.8494 | -54.35% | 0% | 80 | 0.0054899
Buses | CNG | Urban CNG Buses 15 - 18 t | Euro VII |  | PM Exhaust | Rural | 0.06 | 0 | 5 | 85 | 0.0066836 | -0.9053 | 43.271 | 0 | 0 | 0 | 3829.8494 | -45.87% | 0% | 80 | 0.0051883
Buses | CNG | Urban CNG Buses 15 - 18 t | Euro VII |  | PM Exhaust | Rural | 0.06 | 0.5 | 5 | 85 | 0.0066836 | -0.9053 | 43.271 | 0 | 0 | 0 | 3829.8494 | -62.61% | 0% | 80 | 0.0057837
Buses | CNG | Urban CNG Buses 15 - 18 t | Euro VII |  | PM Exhaust | Rural | 0.06 | 1 | 5 | 85 | 0.0066836 | -0.9053 | 43.271 | 0 | 0 | 0 | 3829.8494 | -101.7% | 0% | 80 | 0.0071755
Buses | CNG | Urban CNG Buses 15 - 18 t | Euro VII |  | PM Exhaust | Highway | -0.06 | 0 | 5 | 85 | 0.0066836 | -0.9053 | 43.271 | 0 | 0 | 0 | 3829.8494 | 73.91% | 0% | 80 | 0.00092786
Buses | CNG | Urban CNG Buses 15 - 18 t | Euro VII |  | PM Exhaust | Highway | -0.06 | 0.5 | 5 | 85 | 0.0066836 | -0.9053 | 43.271 | 0 | 0 | 0 | 3829.8494 | 73.04% | 0% | 80 | 0.00095879
Buses | CNG | Urban CNG Buses 15 - 18 t | Euro VII |  | PM Exhaust | Highway | -0.06 | 1 | 5 | 85 | 0.0066836 | -0.9053 | 43.271 | 0 | 0 | 0 | 3829.8494 | 70.22% | 0% | 80 | 0.0010593
Buses | CNG | Urban CNG Buses 15 - 18 t | Euro VII |  | PM Exhaust | Highway | -0.04 | 0 | 5 | 85 | 0.0066836 | -0.9053 | 43.271 | 0 | 0 | 0 | 3829.8494 | 60.22% | 0% | 80 | 0.001415
Buses | CNG | Urban CNG Buses 15 - 18 t | Euro VII |  | PM Exhaust | Highway | -0.04 | 0.5 | 5 | 85 | 0.0066836 | -0.9053 | 43.271 | 0 | 0 | 0 | 3829.8494 | 55.22% | 0% | 80 | 0.0015928
Buses | CNG | Urban CNG Buses 15 - 18 t | Euro VII |  | PM Exhaust | Highway | -0.04 | 1 | 5 | 85 | 0.0066836 | -0.9053 | 43.271 | 0 | 0 | 0 | 3829.8494 | 53.48% | 0% | 80 | 0.0016547
Buses | CNG | Urban CNG Buses 15 - 18 t | Euro VII |  | PM Exhaust | Highway | -0.02 | 0 | 5 | 85 | 0.0066836 | -0.9053 | 43.271 | 0 | 0 | 0 | 3829.8494 | 49.78% | 0% | 80 | 0.0017861
Buses | CNG | Urban CNG Buses 15 - 18 t | Euro VII |  | PM Exhaust | Highway | -0.02 | 0.5 | 5 | 85 | 0.0066836 | -0.9053 | 43.271 | 0 | 0 | 0 | 3829.8494 | 47.17% | 0% | 80 | 0.0018789
Buses | CNG | Urban CNG Buses 15 - 18 t | Euro VII |  | PM Exhaust | Highway | -0.02 | 1 | 5 | 85 | 0.0066836 | -0.9053 | 43.271 | 0 | 0 | 0 | 3829.8494 | 44.57% | 0% | 80 | 0.0019717
Buses | CNG | Urban CNG Buses 15 - 18 t | Euro VII |  | PM Exhaust | Highway | 0 | 0 | 5 | 85 | 0.0066836 | -0.9053 | 43.271 | 0 | 0 | 0 | 3829.8494 | 37.39% | 0% | 80 | 0.0022269
Buses | CNG | Urban CNG Buses 15 - 18 t | Euro VII |  | PM Exhaust | Highway | 0 | 0.5 | 5 | 85 | 0.0066836 | -0.9053 | 43.271 | 0 | 0 | 0 | 3829.8494 | 30% | 0% | 80 | 0.0024898
Buses | CNG | Urban CNG Buses 15 - 18 t | Euro VII |  | PM Exhaust | Highway | 0 | 1 | 5 | 85 | 0.0066836 | -0.9053 | 43.271 | 0 | 0 | 0 | 3829.8494 | 22.61% | 0% | 80 | 0.0027527
Buses | CNG | Urban CNG Buses 15 - 18 t | Euro VII |  | PM Exhaust | Highway | 0.02 | 0 | 5 | 85 | 0.0066836 | -0.9053 | 43.271 | 0 | 0 | 0 | 3829.8494 | -17.83% | 0% | 80 | 0.0041908
Buses | CNG | Urban CNG Buses 15 - 18 t | Euro VII |  | PM Exhaust | Highway | 0.02 | 0.5 | 5 | 85 | 0.0066836 | -0.9053 | 43.271 | 0 | 0 | 0 | 3829.8494 | -29.35% | 0% | 80 | 0.0046007
Buses | CNG | Urban CNG Buses 15 - 18 t | Euro VII |  | PM Exhaust | Highway | 0.02 | 1 | 5 | 85 | 0.0066836 | -0.9053 | 43.271 | 0 | 0 | 0 | 3829.8494 | -30.87% | 0% | 80 | 0.0046548
Buses | CNG | Urban CNG Buses 15 - 18 t | Euro VII |  | PM Exhaust | Highway | 0.04 | 0 | 5 | 85 | 0.0066836 | -0.9053 | 43.271 | 0 | 0 | 0 | 3829.8494 | -30.87% | 0% | 80 | 0.0046548
Buses | CNG | Urban CNG Buses 15 - 18 t | Euro VII |  | PM Exhaust | Highway | 0.04 | 0.5 | 5 | 85 | 0.0066836 | -0.9053 | 43.271 | 0 | 0 | 0 | 3829.8494 | -35.43% | 0% | 80 | 0.0048172
Buses | CNG | Urban CNG Buses 15 - 18 t | Euro VII |  | PM Exhaust | Highway | 0.04 | 1 | 5 | 85 | 0.0066836 | -0.9053 | 43.271 | 0 | 0 | 0 | 3829.8494 | -54.35% | 0% | 80 | 0.0054899
Buses | CNG | Urban CNG Buses 15 - 18 t | Euro VII |  | PM Exhaust | Highway | 0.06 | 0 | 5 | 85 | 0.0066836 | -0.9053 | 43.271 | 0 | 0 | 0 | 3829.8494 | -45.87% | 0% | 80 | 0.0051883
Buses | CNG | Urban CNG Buses 15 - 18 t | Euro VII |  | PM Exhaust | Highway | 0.06 | 0.5 | 5 | 85 | 0.0066836 | -0.9053 | 43.271 | 0 | 0 | 0 | 3829.8494 | -62.61% | 0% | 80 | 0.0057837
Buses | CNG | Urban CNG Buses 15 - 18 t | Euro VII |  | PM Exhaust | Highway | 0.06 | 1 | 5 | 85 | 0.0066836 | -0.9053 | 43.271 | 0 | 0 | 0 | 3829.8494 | -101.7% | 0% | 80 | 0.0071755
Buses | CNG | Urban CNG Buses 15 - 18 t | Euro VII |  | EC |  | -0.06 | 0 | 5 | 85 | 2.903 | -7.9278 | -948.88 | 8227.055 | 0.30967 | -7.1313 | 43.2919 | 57.54% | 0% | 80 | 4.9907
Buses | CNG | Urban CNG Buses 15 - 18 t | Euro VII |  | EC |  | -0.06 | 0.5 | 5 | 85 | 2.903 | -7.9278 | -948.88 | 8227.055 | 0.30967 | -7.1313 | 43.2919 | 56.77% | 0% | 80 | 5.0813
Buses | CNG | Urban CNG Buses 15 - 18 t | Euro VII |  | EC |  | -0.06 | 1 | 5 | 85 | 2.903 | -7.9278 | -948.88 | 8227.055 | 0.30967 | -7.1313 | 43.2919 | 55.82% | 0% | 80 | 5.193
Buses | CNG | Urban CNG Buses 15 - 18 t | Euro VII |  | EC |  | -0.04 | 0 | 5 | 85 | 2.903 | -7.9278 | -948.88 | 8227.055 | 0.30967 | -7.1313 | 43.2919 | 47.53% | 0% | 80 | 6.167
Buses | CNG | Urban CNG Buses 15 - 18 t | Euro VII |  | EC |  | -0.04 | 0.5 | 5 | 85 | 2.903 | -7.9278 | -948.88 | 8227.055 | 0.30967 | -7.1313 | 43.2919 | 45.5% | 0% | 80 | 6.4061
Buses | CNG | Urban CNG Buses 15 - 18 t | Euro VII |  | EC |  | -0.04 | 1 | 5 | 85 | 2.903 | -7.9278 | -948.88 | 8227.055 | 0.30967 | -7.1313 | 43.2919 | 43.2% | 0% | 80 | 6.6759
Buses | CNG | Urban CNG Buses 15 - 18 t | Euro VII |  | EC |  | -0.02 | 0 | 5 | 85 | 2.903 | -7.9278 | -948.88 | 8227.055 | 0.30967 | -7.1313 | 43.2919 | 31.84% | 0% | 80 | 8.0114
Buses | CNG | Urban CNG Buses 15 - 18 t | Euro VII |  | EC |  | -0.02 | 0.5 | 5 | 85 | 2.903 | -7.9278 | -948.88 | 8227.055 | 0.30967 | -7.1313 | 43.2919 | 27.98% | 0% | 80 | 8.4652
Buses | CNG | Urban CNG Buses 15 - 18 t | Euro VII |  | EC |  | -0.02 | 1 | 5 | 85 | 2.903 | -7.9278 | -948.88 | 8227.055 | 0.30967 | -7.1313 | 43.2919 | 24.05% | 0% | 80 | 8.9276
Buses | CNG | Urban CNG Buses 15 - 18 t | Euro VII |  | EC |  | 0 | 0 | 5 | 85 | 2.903 | -7.9278 | -948.88 | 8227.055 | 0.30967 | -7.1313 | 43.2919 | 7.816% | 0% | 80 | 10.8354
Buses | CNG | Urban CNG Buses 15 - 18 t | Euro VII |  | EC |  | 0 | 0.5 | 5 | 85 | 2.903 | -7.9278 | -948.88 | 8227.055 | 0.30967 | -7.1313 | 43.2919 | 0% | 0% | 80 | 11.7541
Buses | CNG | Urban CNG Buses 15 - 18 t | Euro VII |  | EC |  | 0 | 1 | 5 | 85 | 2.903 | -7.9278 | -948.88 | 8227.055 | 0.30967 | -7.1313 | 43.2919 | -7.825% | 0% | 80 | 12.6739
Buses | CNG | Urban CNG Buses 15 - 18 t | Euro VII |  | EC |  | 0.02 | 0 | 5 | 85 | 2.903 | -7.9278 | -948.88 | 8227.055 | 0.30967 | -7.1313 | 43.2919 | -21.96% | 0% | 80 | 14.3349
Buses | CNG | Urban CNG Buses 15 - 18 t | Euro VII |  | EC |  | 0.02 | 0.5 | 5 | 85 | 2.903 | -7.9278 | -948.88 | 8227.055 | 0.30967 | -7.1313 | 43.2919 | -35.35% | 0% | 80 | 15.9097
Buses | CNG | Urban CNG Buses 15 - 18 t | Euro VII |  | EC |  | 0.02 | 1 | 5 | 85 | 2.903 | -7.9278 | -948.88 | 8227.055 | 0.30967 | -7.1313 | 43.2919 | -48.58% | 0% | 80 | 17.4648
Buses | CNG | Urban CNG Buses 15 - 18 t | Euro VII |  | EC |  | 0.04 | 0 | 5 | 85 | 2.903 | -7.9278 | -948.88 | 8227.055 | 0.30967 | -7.1313 | 43.2919 | -54.74% | 0% | 80 | 18.188
Buses | CNG | Urban CNG Buses 15 - 18 t | Euro VII |  | EC |  | 0.04 | 0.5 | 5 | 85 | 2.903 | -7.9278 | -948.88 | 8227.055 | 0.30967 | -7.1313 | 43.2919 | -74.32% | 0% | 80 | 20.4897
Buses | CNG | Urban CNG Buses 15 - 18 t | Euro VII |  | EC |  | 0.04 | 1 | 5 | 85 | 2.903 | -7.9278 | -948.88 | 8227.055 | 0.30967 | -7.1313 | 43.2919 | -93.43% | 0% | 80 | 22.7356
Buses | CNG | Urban CNG Buses 15 - 18 t | Euro VII |  | EC |  | 0.06 | 0 | 5 | 85 | 2.903 | -7.9278 | -948.88 | 8227.055 | 0.30967 | -7.1313 | 43.2919 | -89.01% | 0% | 80 | 22.2169
Buses | CNG | Urban CNG Buses 15 - 18 t | Euro VII |  | EC |  | 0.06 | 0.5 | 5 | 85 | 2.903 | -7.9278 | -948.88 | 8227.055 | 0.30967 | -7.1313 | 43.2919 | -115.4% | 0% | 80 | 25.3201
Buses | CNG | Urban CNG Buses 15 - 18 t | Euro VII |  | EC |  | 0.06 | 1 | 5 | 85 | 2.903 | -7.9278 | -948.88 | 8227.055 | 0.30967 | -7.1313 | 43.2919 | -141.7% | 0% | 80 | 28.4145
Buses | CNG | Urban CNG Buses 15 - 18 t | Euro VII |  | CH4 | Urban Peak |  |  | 5 | 85 | 0 | 0 | 0.26451 | 0 | 0 | 0 | 1 | 0% | 0% | 80 | 0.26451
Buses | CNG | Urban CNG Buses 15 - 18 t | Euro VII |  | CH4 | Urban Off Peak |  |  | 5 | 85 | 0 | 0 | 0.20141 | 0 | 0 | 0 | 1 | 0% | 0% | 80 | 0.20141
Buses | CNG | Urban CNG Buses 15 - 18 t | Euro VII |  | CH4 | Rural |  |  | 5 | 85 | 0 | 0 | 0.13513 | 0 | 0 | 0 | 1 | 0% | 0% | 80 | 0.13513
Buses | CNG | Urban CNG Buses 15 - 18 t | Euro VII |  | CH4 | Highway |  |  | 5 | 85 | 0 | 0 | 0.13042 | 0 | 0 | 0 | 1 | 0% | 0% | 80 | 0.13042
Buses | CNG | Urban CNG Buses 15 - 18 t | Euro VII |  | NH3 | Urban Peak |  |  | 5 | 85 | 0 | 0 | 0.0513 | 0 | 0 | 0 | 1 | 0% | 0% | 80 | 0.0513
Buses | CNG | Urban CNG Buses 15 - 18 t | Euro VII |  | NH3 | Urban Off Peak |  |  | 5 | 85 | 0 | 0 | 0.0513 | 0 | 0 | 0 | 1 | 0% | 0% | 80 | 0.0513
Buses | CNG | Urban CNG Buses 15 - 18 t | Euro VII |  | NH3 | Rural |  |  | 5 | 85 | 0 | 0 | 0.0513 | 0 | 0 | 0 | 1 | 0% | 0% | 80 | 0.0513
Buses | CNG | Urban CNG Buses 15 - 18 t | Euro VII |  | NH3 | Highway |  |  | 5 | 85 | 0 | 0 | 0.0513 | 0 | 0 | 0 | 1 | 0% | 0% | 80 | 0.0513
Buses | CNG | Urban CNG Buses 15 - 18 t | Euro VII |  | N2O | Urban Peak |  |  | 5 | 85 | 0 | 0 | 0.0202 | 0 | 0 | 0 | 1 | 0% | 0% | 80 | 0.0202
Buses | CNG | Urban CNG Buses 15 - 18 t | Euro VII |  | N2O | Urban Off Peak |  |  | 5 | 85 | 0 | 0 | 0.0202 | 0 | 0 | 0 | 1 | 0% | 0% | 80 | 0.0202
Buses | CNG | Urban CNG Buses 15 - 18 t | Euro VII |  | N2O | Rural |  |  | 5 | 85 | 0 | 0 | 0.0202 | 0 | 0 | 0 | 1 | 0% | 0% | 80 | 0.0202
Buses | CNG | Urban CNG Buses 15 - 18 t | Euro VII |  | N2O | Highway |  |  | 5 | 85 | 0 | 0 | 0.0202 | 0 | 0 | 0 | 1 | 0% | 0% | 80 | 0.0202
Buses | CNG | Urban CNG Buses 15 - 18 t | Euro VII |  | SPN23 | Urban Peak | -0.06 | 0 | 5 | 85 | 34.4048 | 190.0154 | -4415.2 | 146302.5 | 0.56937 | -3.7005 | 41.4496 | -2972988408.4204 | 0% | 80 | 204203569136.9941
Buses | CNG | Urban CNG Buses 15 - 18 t | Euro VII |  | SPN23 | Urban Peak | -0.06 | 0.5 | 5 | 85 | 34.4048 | 190.0154 | -4415.2 | 146302.5 | 0.56937 | -3.7005 | 41.4496 | -3025153933.1859 | 0% | 80 | 207786625939.124
Buses | CNG | Urban CNG Buses 15 - 18 t | Euro VII |  | SPN23 | Urban Peak | -0.06 | 1 | 5 | 85 | 34.4048 | 190.0154 | -4415.2 | 146302.5 | 0.56937 | -3.7005 | 41.4496 | -3095790205.8062 | 0% | 80 | 212638370040.747
Buses | CNG | Urban CNG Buses 15 - 18 t | Euro VII |  | SPN23 | Urban Peak | -0.04 | 0 | 5 | 85 | 34.4048 | 190.0154 | -4415.2 | 146302.5 | 0.56937 | -3.7005 | 41.4496 | -3674491567.0353 | 0% | 80 | 252387224443.6026
Buses | CNG | Urban CNG Buses 15 - 18 t | Euro VII |  | SPN23 | Urban Peak | -0.04 | 0.5 | 5 | 85 | 34.4048 | 190.0154 | -4415.2 | 146302.5 | 0.56937 | -3.7005 | 41.4496 | -3817246549.718 | 0% | 80 | 262192535787.4051
Buses | CNG | Urban CNG Buses 15 - 18 t | Euro VII |  | SPN23 | Urban Peak | -0.04 | 1 | 5 | 85 | 34.4048 | 190.0154 | -4415.2 | 146302.5 | 0.56937 | -3.7005 | 41.4496 | -3978234021.0997 | 0% | 80 | 273250169291.2277
Buses | CNG | Urban CNG Buses 15 - 18 t | Euro VII |  | SPN23 | Urban Peak | -0.02 | 0 | 5 | 85 | 34.4048 | 190.0154 | -4415.2 | 146302.5 | 0.56937 | -3.7005 | 41.4496 | -4774038262.1615 | 0% | 80 | 327911016889.6404
Buses | CNG | Urban CNG Buses 15 - 18 t | Euro VII |  | SPN23 | Urban Peak | -0.02 | 0.5 | 5 | 85 | 34.4048 | 190.0154 | -4415.2 | 146302.5 | 0.56937 | -3.7005 | 41.4496 | -5043164474.6082 | 0% | 80 | 346396300234.7773
Buses | CNG | Urban CNG Buses 15 - 18 t | Euro VII |  | SPN23 | Urban Peak | -0.02 | 1 | 5 | 85 | 34.4048 | 190.0154 | -4415.2 | 146302.5 | 0.56937 | -3.7005 | 41.4496 | -5319114870.886 | 0% | 80 | 365350311507.1188
Buses | CNG | Urban CNG Buses 15 - 18 t | Euro VII |  | SPN23 | Urban Peak | 0 | 0 | 5 | 85 | 34.4048 | 190.0154 | -4415.2 | 146302.5 | 0.56937 | -3.7005 | 41.4496 | -6453010046.7117 | 0% | 80 | 443233373949.3248
Buses | CNG | Urban CNG Buses 15 - 18 t | Euro VII |  | SPN23 | Urban Peak | 0 | 0.5 | 5 | 85 | 34.4048 | 190.0154 | -4415.2 | 146302.5 | 0.56937 | -3.7005 | 41.4496 | -6999999999.7 | 0% | 80 | 480804089101.913
Buses | CNG | Urban CNG Buses 15 - 18 t | Euro VII |  | SPN23 | Urban Peak | 0 | 1 | 5 | 85 | 34.4048 | 190.0154 | -4415.2 | 146302.5 | 0.56937 | -3.7005 | 41.4496 | -7547838300.9919 | 0% | 80 | 518433074159.2659
Buses | CNG | Urban CNG Buses 15 - 18 t | Euro VII |  | SPN23 | Urban Peak | 0.02 | 0 | 5 | 85 | 34.4048 | 190.0154 | -4415.2 | 146302.5 | 0.56937 | -3.7005 | 41.4496 | -8539696541.4936 | 0% | 80 | 586560145272.8257
Buses | CNG | Urban CNG Buses 15 - 18 t | Euro VII |  | SPN23 | Urban Peak | 0.02 | 0.5 | 5 | 85 | 34.4048 | 190.0154 | -4415.2 | 146302.5 | 0.56937 | -3.7005 | 41.4496 | -9478164468.2599 | 0% | 80 | 651020033363.5594
Buses | CNG | Urban CNG Buses 15 - 18 t | Euro VII |  | SPN23 | Urban Peak | 0.02 | 1 | 5 | 85 | 34.4048 | 190.0154 | -4415.2 | 146302.5 | 0.56937 | -3.7005 | 41.4496 | -10403740282.2801 | 0% | 80 | 714594409950.7351
Buses | CNG | Urban CNG Buses 15 - 18 t | Euro VII |  | SPN23 | Urban Peak | 0.04 | 0 | 5 | 85 | 34.4048 | 190.0154 | -4415.2 | 146302.5 | 0.56937 | -3.7005 | 41.4496 | -10837162821.3683 | 0% | 80 | 744364599819.5511
Buses | CNG | Urban CNG Buses 15 - 18 t | Euro VII |  | SPN23 | Urban Peak | 0.04 | 0.5 | 5 | 85 | 34.4048 | 190.0154 | -4415.2 | 146302.5 | 0.56937 | -3.7005 | 41.4496 | -12209261897.4615 | 0% | 80 | 838609006444.2069
Buses | CNG | Urban CNG Buses 15 - 18 t | Euro VII |  | SPN23 | Urban Peak | 0.04 | 1 | 5 | 85 | 34.4048 | 190.0154 | -4415.2 | 146302.5 | 0.56937 | -3.7005 | 41.4496 | -13545758159.4984 | 0% | 80 | 930407987557.4183
Buses | CNG | Urban CNG Buses 15 - 18 t | Euro VII |  | SPN23 | Urban Peak | 0.06 | 0 | 5 | 85 | 34.4048 | 190.0154 | -4415.2 | 146302.5 | 0.56937 | -3.7005 | 41.4496 | -13236180565.3991 | 0% | 80 | 909144248539.9359
Buses | CNG | Urban CNG Buses 15 - 18 t | Euro VII |  | SPN23 | Urban Peak | 0.06 | 0.5 | 5 | 85 | 34.4048 | 190.0154 | -4415.2 | 146302.5 | 0.56937 | -3.7005 | 41.4496 | -15080851368.6932 | 0% | 80 | 1.0358e+12
Buses | CNG | Urban CNG Buses 15 - 18 t | Euro VII |  | SPN23 | Urban Peak | 0.06 | 1 | 5 | 85 | 34.4048 | 190.0154 | -4415.2 | 146302.5 | 0.56937 | -3.7005 | 41.4496 | -16926217539.4494 | 0% | 80 | 1.1626e+12
Buses | CNG | Urban CNG Buses 15 - 18 t | Euro VII |  | SPN23 | Urban Off Peak | -0.06 | 0 | 5 | 85 | 34.4048 | 190.0154 | -4415.2 | 146302.5 | 0.56937 | -3.7005 | 41.4496 | -2972988408.4204 | 0% | 80 | 204203569136.9941
Buses | CNG | Urban CNG Buses 15 - 18 t | Euro VII |  | SPN23 | Urban Off Peak | -0.06 | 0.5 | 5 | 85 | 34.4048 | 190.0154 | -4415.2 | 146302.5 | 0.56937 | -3.7005 | 41.4496 | -3025153933.1859 | 0% | 80 | 207786625939.124
Buses | CNG | Urban CNG Buses 15 - 18 t | Euro VII |  | SPN23 | Urban Off Peak | -0.06 | 1 | 5 | 85 | 34.4048 | 190.0154 | -4415.2 | 146302.5 | 0.56937 | -3.7005 | 41.4496 | -3095790205.8062 | 0% | 80 | 212638370040.747
Buses | CNG | Urban CNG Buses 15 - 18 t | Euro VII |  | SPN23 | Urban Off Peak | -0.04 | 0 | 5 | 85 | 34.4048 | 190.0154 | -4415.2 | 146302.5 | 0.56937 | -3.7005 | 41.4496 | -3674491567.0353 | 0% | 80 | 252387224443.6026
Buses | CNG | Urban CNG Buses 15 - 18 t | Euro VII |  | SPN23 | Urban Off Peak | -0.04 | 0.5 | 5 | 85 | 34.4048 | 190.0154 | -4415.2 | 146302.5 | 0.56937 | -3.7005 | 41.4496 | -3817246549.718 | 0% | 80 | 262192535787.4051
Buses | CNG | Urban CNG Buses 15 - 18 t | Euro VII |  | SPN23 | Urban Off Peak | -0.04 | 1 | 5 | 85 | 34.4048 | 190.0154 | -4415.2 | 146302.5 | 0.56937 | -3.7005 | 41.4496 | -3978234021.0997 | 0% | 80 | 273250169291.2277
Buses | CNG | Urban CNG Buses 15 - 18 t | Euro VII |  | SPN23 | Urban Off Peak | -0.02 | 0 | 5 | 85 | 34.4048 | 190.0154 | -4415.2 | 146302.5 | 0.56937 | -3.7005 | 41.4496 | -4774038262.1615 | 0% | 80 | 327911016889.6404
Buses | CNG | Urban CNG Buses 15 - 18 t | Euro VII |  | SPN23 | Urban Off Peak | -0.02 | 0.5 | 5 | 85 | 34.4048 | 190.0154 | -4415.2 | 146302.5 | 0.56937 | -3.7005 | 41.4496 | -5043164474.6082 | 0% | 80 | 346396300234.7773
Buses | CNG | Urban CNG Buses 15 - 18 t | Euro VII |  | SPN23 | Urban Off Peak | -0.02 | 1 | 5 | 85 | 34.4048 | 190.0154 | -4415.2 | 146302.5 | 0.56937 | -3.7005 | 41.4496 | -5319114870.886 | 0% | 80 | 365350311507.1188
Buses | CNG | Urban CNG Buses 15 - 18 t | Euro VII |  | SPN23 | Urban Off Peak | 0 | 0 | 5 | 85 | 34.4048 | 190.0154 | -4415.2 | 146302.5 | 0.56937 | -3.7005 | 41.4496 | -6453010046.7117 | 0% | 80 | 443233373949.3248
Buses | CNG | Urban CNG Buses 15 - 18 t | Euro VII |  | SPN23 | Urban Off Peak | 0 | 0.5 | 5 | 85 | 34.4048 | 190.0154 | -4415.2 | 146302.5 | 0.56937 | -3.7005 | 41.4496 | -6999999999.7 | 0% | 80 | 480804089101.913
Buses | CNG | Urban CNG Buses 15 - 18 t | Euro VII |  | SPN23 | Urban Off Peak | 0 | 1 | 5 | 85 | 34.4048 | 190.0154 | -4415.2 | 146302.5 | 0.56937 | -3.7005 | 41.4496 | -7547838300.9919 | 0% | 80 | 518433074159.2659
Buses | CNG | Urban CNG Buses 15 - 18 t | Euro VII |  | SPN23 | Urban Off Peak | 0.02 | 0 | 5 | 85 | 34.4048 | 190.0154 | -4415.2 | 146302.5 | 0.56937 | -3.7005 | 41.4496 | -8539696541.4936 | 0% | 80 | 586560145272.8257
Buses | CNG | Urban CNG Buses 15 - 18 t | Euro VII |  | SPN23 | Urban Off Peak | 0.02 | 0.5 | 5 | 85 | 34.4048 | 190.0154 | -4415.2 | 146302.5 | 0.56937 | -3.7005 | 41.4496 | -9478164468.2599 | 0% | 80 | 651020033363.5594
Buses | CNG | Urban CNG Buses 15 - 18 t | Euro VII |  | SPN23 | Urban Off Peak | 0.02 | 1 | 5 | 85 | 34.4048 | 190.0154 | -4415.2 | 146302.5 | 0.56937 | -3.7005 | 41.4496 | -10403740282.2801 | 0% | 80 | 714594409950.7351
Buses | CNG | Urban CNG Buses 15 - 18 t | Euro VII |  | SPN23 | Urban Off Peak | 0.04 | 0 | 5 | 85 | 34.4048 | 190.0154 | -4415.2 | 146302.5 | 0.56937 | -3.7005 | 41.4496 | -10837162821.3683 | 0% | 80 | 744364599819.5511
Buses | CNG | Urban CNG Buses 15 - 18 t | Euro VII |  | SPN23 | Urban Off Peak | 0.04 | 0.5 | 5 | 85 | 34.4048 | 190.0154 | -4415.2 | 146302.5 | 0.56937 | -3.7005 | 41.4496 | -12209261897.4615 | 0% | 80 | 838609006444.2069
Buses | CNG | Urban CNG Buses 15 - 18 t | Euro VII |  | SPN23 | Urban Off Peak | 0.04 | 1 | 5 | 85 | 34.4048 | 190.0154 | -4415.2 | 146302.5 | 0.56937 | -3.7005 | 41.4496 | -13545758159.4984 | 0% | 80 | 930407987557.4183
Buses | CNG | Urban CNG Buses 15 - 18 t | Euro VII |  | SPN23 | Urban Off Peak | 0.06 | 0 | 5 | 85 | 34.4048 | 190.0154 | -4415.2 | 146302.5 | 0.56937 | -3.7005 | 41.4496 | -13236180565.3991 | 0% | 80 | 909144248539.9359
Buses | CNG | Urban CNG Buses 15 - 18 t | Euro VII |  | SPN23 | Urban Off Peak | 0.06 | 0.5 | 5 | 85 | 34.4048 | 190.0154 | -4415.2 | 146302.5 | 0.56937 | -3.7005 | 41.4496 | -15080851368.6932 | 0% | 80 | 1.0358e+12
Buses | CNG | Urban CNG Buses 15 - 18 t | Euro VII |  | SPN23 | Urban Off Peak | 0.06 | 1 | 5 | 85 | 34.4048 | 190.0154 | -4415.2 | 146302.5 | 0.56937 | -3.7005 | 41.4496 | -16926217539.4494 | 0% | 80 | 1.1626e+12
Buses | CNG | Urban CNG Buses 15 - 18 t | Euro VII |  | SPN23 | Rural | -0.06 | 0 | 5 | 85 | 34.4048 | 190.0154 | -4415.2 | 146302.5 | 0.56937 | -3.7005 | 41.4496 | -2972988408.4204 | 0% | 80 | 204203569136.9941
Buses | CNG | Urban CNG Buses 15 - 18 t | Euro VII |  | SPN23 | Rural | -0.06 | 0.5 | 5 | 85 | 34.4048 | 190.0154 | -4415.2 | 146302.5 | 0.56937 | -3.7005 | 41.4496 | -3025153933.1859 | 0% | 80 | 207786625939.124
Buses | CNG | Urban CNG Buses 15 - 18 t | Euro VII |  | SPN23 | Rural | -0.06 | 1 | 5 | 85 | 34.4048 | 190.0154 | -4415.2 | 146302.5 | 0.56937 | -3.7005 | 41.4496 | -3095790205.8062 | 0% | 80 | 212638370040.747
Buses | CNG | Urban CNG Buses 15 - 18 t | Euro VII |  | SPN23 | Rural | -0.04 | 0 | 5 | 85 | 34.4048 | 190.0154 | -4415.2 | 146302.5 | 0.56937 | -3.7005 | 41.4496 | -3674491567.0353 | 0% | 80 | 252387224443.6026
Buses | CNG | Urban CNG Buses 15 - 18 t | Euro VII |  | SPN23 | Rural | -0.04 | 0.5 | 5 | 85 | 34.4048 | 190.0154 | -4415.2 | 146302.5 | 0.56937 | -3.7005 | 41.4496 | -3817246549.718 | 0% | 80 | 262192535787.4051
Buses | CNG | Urban CNG Buses 15 - 18 t | Euro VII |  | SPN23 | Rural | -0.04 | 1 | 5 | 85 | 34.4048 | 190.0154 | -4415.2 | 146302.5 | 0.56937 | -3.7005 | 41.4496 | -3978234021.0997 | 0% | 80 | 273250169291.2277
Buses | CNG | Urban CNG Buses 15 - 18 t | Euro VII |  | SPN23 | Rural | -0.02 | 0 | 5 | 85 | 34.4048 | 190.0154 | -4415.2 | 146302.5 | 0.56937 | -3.7005 | 41.4496 | -4774038262.1615 | 0% | 80 | 327911016889.6404
Buses | CNG | Urban CNG Buses 15 - 18 t | Euro VII |  | SPN23 | Rural | -0.02 | 0.5 | 5 | 85 | 34.4048 | 190.0154 | -4415.2 | 146302.5 | 0.56937 | -3.7005 | 41.4496 | -5043164474.6082 | 0% | 80 | 346396300234.7773
Buses | CNG | Urban CNG Buses 15 - 18 t | Euro VII |  | SPN23 | Rural | -0.02 | 1 | 5 | 85 | 34.4048 | 190.0154 | -4415.2 | 146302.5 | 0.56937 | -3.7005 | 41.4496 | -5319114870.886 | 0% | 80 | 365350311507.1188
Buses | CNG | Urban CNG Buses 15 - 18 t | Euro VII |  | SPN23 | Rural | 0 | 0 | 5 | 85 | 34.4048 | 190.0154 | -4415.2 | 146302.5 | 0.56937 | -3.7005 | 41.4496 | -6453010046.7117 | 0% | 80 | 443233373949.3248
Buses | CNG | Urban CNG Buses 15 - 18 t | Euro VII |  | SPN23 | Rural | 0 | 0.5 | 5 | 85 | 34.4048 | 190.0154 | -4415.2 | 146302.5 | 0.56937 | -3.7005 | 41.4496 | -6999999999.7 | 0% | 80 | 480804089101.913
Buses | CNG | Urban CNG Buses 15 - 18 t | Euro VII |  | SPN23 | Rural | 0 | 1 | 5 | 85 | 34.4048 | 190.0154 | -4415.2 | 146302.5 | 0.56937 | -3.7005 | 41.4496 | -7547838300.9919 | 0% | 80 | 518433074159.2659
Buses | CNG | Urban CNG Buses 15 - 18 t | Euro VII |  | SPN23 | Rural | 0.02 | 0 | 5 | 85 | 34.4048 | 190.0154 | -4415.2 | 146302.5 | 0.56937 | -3.7005 | 41.4496 | -8539696541.4936 | 0% | 80 | 586560145272.8257
Buses | CNG | Urban CNG Buses 15 - 18 t | Euro VII |  | SPN23 | Rural | 0.02 | 0.5 | 5 | 85 | 34.4048 | 190.0154 | -4415.2 | 146302.5 | 0.56937 | -3.7005 | 41.4496 | -9478164468.2599 | 0% | 80 | 651020033363.5594
Buses | CNG | Urban CNG Buses 15 - 18 t | Euro VII |  | SPN23 | Rural | 0.02 | 1 | 5 | 85 | 34.4048 | 190.0154 | -4415.2 | 146302.5 | 0.56937 | -3.7005 | 41.4496 | -10403740282.2801 | 0% | 80 | 714594409950.7351
Buses | CNG | Urban CNG Buses 15 - 18 t | Euro VII |  | SPN23 | Rural | 0.04 | 0 | 5 | 85 | 34.4048 | 190.0154 | -4415.2 | 146302.5 | 0.56937 | -3.7005 | 41.4496 | -10837162821.3683 | 0% | 80 | 744364599819.5511
Buses | CNG | Urban CNG Buses 15 - 18 t | Euro VII |  | SPN23 | Rural | 0.04 | 0.5 | 5 | 85 | 34.4048 | 190.0154 | -4415.2 | 146302.5 | 0.56937 | -3.7005 | 41.4496 | -12209261897.4615 | 0% | 80 | 838609006444.2069
Buses | CNG | Urban CNG Buses 15 - 18 t | Euro VII |  | SPN23 | Rural | 0.04 | 1 | 5 | 85 | 34.4048 | 190.0154 | -4415.2 | 146302.5 | 0.56937 | -3.7005 | 41.4496 | -13545758159.4984 | 0% | 80 | 930407987557.4183
Buses | CNG | Urban CNG Buses 15 - 18 t | Euro VII |  | SPN23 | Rural | 0.06 | 0 | 5 | 85 | 34.4048 | 190.0154 | -4415.2 | 146302.5 | 0.56937 | -3.7005 | 41.4496 | -13236180565.3991 | 0% | 80 | 909144248539.9359
Buses | CNG | Urban CNG Buses 15 - 18 t | Euro VII |  | SPN23 | Rural | 0.06 | 0.5 | 5 | 85 | 34.4048 | 190.0154 | -4415.2 | 146302.5 | 0.56937 | -3.7005 | 41.4496 | -15080851368.6932 | 0% | 80 | 1.0358e+12
Buses | CNG | Urban CNG Buses 15 - 18 t | Euro VII |  | SPN23 | Rural | 0.06 | 1 | 5 | 85 | 34.4048 | 190.0154 | -4415.2 | 146302.5 | 0.56937 | -3.7005 | 41.4496 | -16926217539.4494 | 0% | 80 | 1.1626e+12
Buses | CNG | Urban CNG Buses 15 - 18 t | Euro VII |  | SPN23 | Highway | -0.06 | 0 | 5 | 85 | 34.4048 | 190.0154 | -4415.2 | 146302.5 | 0.56937 | -3.7005 | 41.4496 | -2972988408.4204 | 0% | 80 | 204203569136.9941
Buses | CNG | Urban CNG Buses 15 - 18 t | Euro VII |  | SPN23 | Highway | -0.06 | 0.5 | 5 | 85 | 34.4048 | 190.0154 | -4415.2 | 146302.5 | 0.56937 | -3.7005 | 41.4496 | -3025153933.1859 | 0% | 80 | 207786625939.124
Buses | CNG | Urban CNG Buses 15 - 18 t | Euro VII |  | SPN23 | Highway | -0.06 | 1 | 5 | 85 | 34.4048 | 190.0154 | -4415.2 | 146302.5 | 0.56937 | -3.7005 | 41.4496 | -3095790205.8062 | 0% | 80 | 212638370040.747
Buses | CNG | Urban CNG Buses 15 - 18 t | Euro VII |  | SPN23 | Highway | -0.04 | 0 | 5 | 85 | 34.4048 | 190.0154 | -4415.2 | 146302.5 | 0.56937 | -3.7005 | 41.4496 | -3674491567.0353 | 0% | 80 | 252387224443.6026
Buses | CNG | Urban CNG Buses 15 - 18 t | Euro VII |  | SPN23 | Highway | -0.04 | 0.5 | 5 | 85 | 34.4048 | 190.0154 | -4415.2 | 146302.5 | 0.56937 | -3.7005 | 41.4496 | -3817246549.718 | 0% | 80 | 262192535787.4051
Buses | CNG | Urban CNG Buses 15 - 18 t | Euro VII |  | SPN23 | Highway | -0.04 | 1 | 5 | 85 | 34.4048 | 190.0154 | -4415.2 | 146302.5 | 0.56937 | -3.7005 | 41.4496 | -3978234021.0997 | 0% | 80 | 273250169291.2277
Buses | CNG | Urban CNG Buses 15 - 18 t | Euro VII |  | SPN23 | Highway | -0.02 | 0 | 5 | 85 | 34.4048 | 190.0154 | -4415.2 | 146302.5 | 0.56937 | -3.7005 | 41.4496 | -4774038262.1615 | 0% | 80 | 327911016889.6404
Buses | CNG | Urban CNG Buses 15 - 18 t | Euro VII |  | SPN23 | Highway | -0.02 | 0.5 | 5 | 85 | 34.4048 | 190.0154 | -4415.2 | 146302.5 | 0.56937 | -3.7005 | 41.4496 | -5043164474.6082 | 0% | 80 | 346396300234.7773
Buses | CNG | Urban CNG Buses 15 - 18 t | Euro VII |  | SPN23 | Highway | -0.02 | 1 | 5 | 85 | 34.4048 | 190.0154 | -4415.2 | 146302.5 | 0.56937 | -3.7005 | 41.4496 | -5319114870.886 | 0% | 80 | 365350311507.1188
Buses | CNG | Urban CNG Buses 15 - 18 t | Euro VII |  | SPN23 | Highway | 0 | 0 | 5 | 85 | 34.4048 | 190.0154 | -4415.2 | 146302.5 | 0.56937 | -3.7005 | 41.4496 | -6453010046.7117 | 0% | 80 | 443233373949.3248
Buses | CNG | Urban CNG Buses 15 - 18 t | Euro VII |  | SPN23 | Highway | 0 | 0.5 | 5 | 85 | 34.4048 | 190.0154 | -4415.2 | 146302.5 | 0.56937 | -3.7005 | 41.4496 | -6999999999.7 | 0% | 80 | 480804089101.913
Buses | CNG | Urban CNG Buses 15 - 18 t | Euro VII |  | SPN23 | Highway | 0 | 1 | 5 | 85 | 34.4048 | 190.0154 | -4415.2 | 146302.5 | 0.56937 | -3.7005 | 41.4496 | -7547838300.9919 | 0% | 80 | 518433074159.2659
Buses | CNG | Urban CNG Buses 15 - 18 t | Euro VII |  | SPN23 | Highway | 0.02 | 0 | 5 | 85 | 34.4048 | 190.0154 | -4415.2 | 146302.5 | 0.56937 | -3.7005 | 41.4496 | -8539696541.4936 | 0% | 80 | 586560145272.8257
Buses | CNG | Urban CNG Buses 15 - 18 t | Euro VII |  | SPN23 | Highway | 0.02 | 0.5 | 5 | 85 | 34.4048 | 190.0154 | -4415.2 | 146302.5 | 0.56937 | -3.7005 | 41.4496 | -9478164468.2599 | 0% | 80 | 651020033363.5594
Buses | CNG | Urban CNG Buses 15 - 18 t | Euro VII |  | SPN23 | Highway | 0.02 | 1 | 5 | 85 | 34.4048 | 190.0154 | -4415.2 | 146302.5 | 0.56937 | -3.7005 | 41.4496 | -10403740282.2801 | 0% | 80 | 714594409950.7351
Buses | CNG | Urban CNG Buses 15 - 18 t | Euro VII |  | SPN23 | Highway | 0.04 | 0 | 5 | 85 | 34.4048 | 190.0154 | -4415.2 | 146302.5 | 0.56937 | -3.7005 | 41.4496 | -10837162821.3683 | 0% | 80 | 744364599819.5511
Buses | CNG | Urban CNG Buses 15 - 18 t | Euro VII |  | SPN23 | Highway | 0.04 | 0.5 | 5 | 85 | 34.4048 | 190.0154 | -4415.2 | 146302.5 | 0.56937 | -3.7005 | 41.4496 | -12209261897.4615 | 0% | 80 | 838609006444.2069
Buses | CNG | Urban CNG Buses 15 - 18 t | Euro VII |  | SPN23 | Highway | 0.04 | 1 | 5 | 85 | 34.4048 | 190.0154 | -4415.2 | 146302.5 | 0.56937 | -3.7005 | 41.4496 | -13545758159.4984 | 0% | 80 | 930407987557.4183
Buses | CNG | Urban CNG Buses 15 - 18 t | Euro VII |  | SPN23 | Highway | 0.06 | 0 | 5 | 85 | 34.4048 | 190.0154 | -4415.2 | 146302.5 | 0.56937 | -3.7005 | 41.4496 | -13236180565.3991 | 0% | 80 | 909144248539.9359
Buses | CNG | Urban CNG Buses 15 - 18 t | Euro VII |  | SPN23 | Highway | 0.06 | 0.5 | 5 | 85 | 34.4048 | 190.0154 | -4415.2 | 146302.5 | 0.56937 | -3.7005 | 41.4496 | -15080851368.6932 | 0% | 80 | 1.0358e+12
Buses | CNG | Urban CNG Buses 15 - 18 t | Euro VII |  | SPN23 | Highway | 0.06 | 1 | 5 | 85 | 34.4048 | 190.0154 | -4415.2 | 146302.5 | 0.56937 | -3.7005 | 41.4496 | -16926217539.4494 | 0% | 80 | 1.1626e+12
Buses | CNG | Urban CNG Buses >18 t | Euro VI D/E |  | CO |  | -0.06 | 0 | 5 | 85 | 2.0303 | -208.6224 | 15424.9745 | 0 | 0 | 220.0862 | 6689.0376 | 62.5% | 0% | 80 | 0.18104
Buses | CNG | Urban CNG Buses >18 t | Euro VI D/E |  | CO |  | -0.06 | 0.5 | 5 | 85 | 2.0303 | -208.6224 | 15424.9745 | 0 | 0 | 220.0862 | 6689.0376 | 59.01% | 0% | 80 | 0.19787
Buses | CNG | Urban CNG Buses >18 t | Euro VI D/E |  | CO |  | -0.06 | 1 | 5 | 85 | 2.0303 | -208.6224 | 15424.9745 | 0 | 0 | 220.0862 | 6689.0376 | 65.05% | 0% | 80 | 0.16873
Buses | CNG | Urban CNG Buses >18 t | Euro VI D/E |  | CO |  | -0.04 | 0 | 5 | 85 | 2.0303 | -208.6224 | 15424.9745 | 0 | 0 | 220.0862 | 6689.0376 | 53.36% | 0% | 80 | 0.22517
Buses | CNG | Urban CNG Buses >18 t | Euro VI D/E |  | CO |  | -0.04 | 0.5 | 5 | 85 | 2.0303 | -208.6224 | 15424.9745 | 0 | 0 | 220.0862 | 6689.0376 | 47.2% | 0% | 80 | 0.25489
Buses | CNG | Urban CNG Buses >18 t | Euro VI D/E |  | CO |  | -0.04 | 1 | 5 | 85 | 2.0303 | -208.6224 | 15424.9745 | 0 | 0 | 220.0862 | 6689.0376 | 53.8% | 0% | 80 | 0.22302
Buses | CNG | Urban CNG Buses >18 t | Euro VI D/E |  | CO |  | -0.02 | 0 | 5 | 85 | 2.0303 | -208.6224 | 15424.9745 | 0 | 0 | 220.0862 | 6689.0376 | 39.32% | 0% | 80 | 0.29291
Buses | CNG | Urban CNG Buses >18 t | Euro VI D/E |  | CO |  | -0.02 | 0.5 | 5 | 85 | 2.0303 | -208.6224 | 15424.9745 | 0 | 0 | 220.0862 | 6689.0376 | 29.38% | 0% | 80 | 0.34093
Buses | CNG | Urban CNG Buses >18 t | Euro VI D/E |  | CO |  | -0.02 | 1 | 5 | 85 | 2.0303 | -208.6224 | 15424.9745 | 0 | 0 | 220.0862 | 6689.0376 | 37.21% | 0% | 80 | 0.30313
Buses | CNG | Urban CNG Buses >18 t | Euro VI D/E |  | CO |  | 0 | 0 | 5 | 85 | 2.0303 | -208.6224 | 15424.9745 | 0 | 0 | 220.0862 | 6689.0376 | 17.51% | 0% | 80 | 0.39821
Buses | CNG | Urban CNG Buses >18 t | Euro VI D/E |  | CO |  | 0 | 0.5 | 5 | 85 | 2.0303 | -208.6224 | 15424.9745 | 0 | 0 | 220.0862 | 6689.0376 | 0% | 0% | 80 | 0.48275
Buses | CNG | Urban CNG Buses >18 t | Euro VI D/E |  | CO |  | 0 | 1 | 5 | 85 | 2.0303 | -208.6224 | 15424.9745 | 0 | 0 | 220.0862 | 6689.0376 | -5.471% | 0% | 80 | 0.50916
Buses | CNG | Urban CNG Buses >18 t | Euro VI D/E |  | CO |  | 0.02 | 0 | 5 | 85 | 2.0303 | -208.6224 | 15424.9745 | 0 | 0 | 220.0862 | 6689.0376 | -9.809% | 0% | 80 | 0.5301
Buses | CNG | Urban CNG Buses >18 t | Euro VI D/E |  | CO |  | 0.02 | 0.5 | 5 | 85 | 2.0303 | -208.6224 | 15424.9745 | 0 | 0 | 220.0862 | 6689.0376 | -38.03% | 0% | 80 | 0.66632
Buses | CNG | Urban CNG Buses >18 t | Euro VI D/E |  | CO |  | 0.02 | 1 | 5 | 85 | 2.0303 | -208.6224 | 15424.9745 | 0 | 0 | 220.0862 | 6689.0376 | -30.39% | 0% | 80 | 0.62944
Buses | CNG | Urban CNG Buses >18 t | Euro VI D/E |  | CO |  | 0.04 | 0 | 5 | 85 | 2.0303 | -208.6224 | 15424.9745 | 0 | 0 | 220.0862 | 6689.0376 | -40.01% | 0% | 80 | 0.67592
Buses | CNG | Urban CNG Buses >18 t | Euro VI D/E |  | CO |  | 0.04 | 0.5 | 5 | 85 | 2.0303 | -208.6224 | 15424.9745 | 0 | 0 | 220.0862 | 6689.0376 | -80.04% | 0% | 80 | 0.86913
Buses | CNG | Urban CNG Buses >18 t | Euro VI D/E |  | CO |  | 0.04 | 1 | 5 | 85 | 2.0303 | -208.6224 | 15424.9745 | 0 | 0 | 220.0862 | 6689.0376 | -72.91% | 0% | 80 | 0.83474
Buses | CNG | Urban CNG Buses >18 t | Euro VI D/E |  | CO |  | 0.06 | 0 | 5 | 85 | 2.0303 | -208.6224 | 15424.9745 | 0 | 0 | 220.0862 | 6689.0376 | -71.76% | 0% | 80 | 0.82919
Buses | CNG | Urban CNG Buses >18 t | Euro VI D/E |  | CO |  | 0.06 | 0.5 | 5 | 85 | 2.0303 | -208.6224 | 15424.9745 | 0 | 0 | 220.0862 | 6689.0376 | -126.3% | 0% | 80 | 1.0926
Buses | CNG | Urban CNG Buses >18 t | Euro VI D/E |  | CO |  | 0.06 | 1 | 5 | 85 | 2.0303 | -208.6224 | 15424.9745 | 0 | 0 | 220.0862 | 6689.0376 | -117.9% | 0% | 80 | 1.0519
Buses | CNG | Urban CNG Buses >18 t | Euro VI D/E |  | NOx |  | -0.06 | 0 | 5 | 85 | 0.71535 | -73.5062 | 5434.8482 | 0 | 0 | 116.814 | 3550.3072 | 62.53% | 0% | 80 | 0.12009
Buses | CNG | Urban CNG Buses >18 t | Euro VI D/E |  | NOx |  | -0.06 | 0.5 | 5 | 85 | 0.71535 | -73.5062 | 5434.8482 | 0 | 0 | 116.814 | 3550.3072 | 59.1% | 0% | 80 | 0.13107
Buses | CNG | Urban CNG Buses >18 t | Euro VI D/E |  | NOx |  | -0.06 | 1 | 5 | 85 | 0.71535 | -73.5062 | 5434.8482 | 0 | 0 | 116.814 | 3550.3072 | 65% | 0% | 80 | 0.11218
Buses | CNG | Urban CNG Buses >18 t | Euro VI D/E |  | NOx |  | -0.04 | 0 | 5 | 85 | 0.71535 | -73.5062 | 5434.8482 | 0 | 0 | 116.814 | 3550.3072 | 53.41% | 0% | 80 | 0.1493
Buses | CNG | Urban CNG Buses >18 t | Euro VI D/E |  | NOx |  | -0.04 | 0.5 | 5 | 85 | 0.71535 | -73.5062 | 5434.8482 | 0 | 0 | 116.814 | 3550.3072 | 47.21% | 0% | 80 | 0.16916
Buses | CNG | Urban CNG Buses >18 t | Euro VI D/E |  | NOx |  | -0.04 | 1 | 5 | 85 | 0.71535 | -73.5062 | 5434.8482 | 0 | 0 | 116.814 | 3550.3072 | 53.99% | 0% | 80 | 0.14746
Buses | CNG | Urban CNG Buses >18 t | Euro VI D/E |  | NOx |  | -0.02 | 0 | 5 | 85 | 0.71535 | -73.5062 | 5434.8482 | 0 | 0 | 116.814 | 3550.3072 | 39.31% | 0% | 80 | 0.1945
Buses | CNG | Urban CNG Buses >18 t | Euro VI D/E |  | NOx |  | -0.02 | 0.5 | 5 | 85 | 0.71535 | -73.5062 | 5434.8482 | 0 | 0 | 116.814 | 3550.3072 | 29.5% | 0% | 80 | 0.22591
Buses | CNG | Urban CNG Buses >18 t | Euro VI D/E |  | NOx |  | -0.02 | 1 | 5 | 85 | 0.71535 | -73.5062 | 5434.8482 | 0 | 0 | 116.814 | 3550.3072 | 37.31% | 0% | 80 | 0.2009
Buses | CNG | Urban CNG Buses >18 t | Euro VI D/E |  | NOx |  | 0 | 0 | 5 | 85 | 0.71535 | -73.5062 | 5434.8482 | 0 | 0 | 116.814 | 3550.3072 | 17.61% | 0% | 80 | 0.26402
Buses | CNG | Urban CNG Buses >18 t | Euro VI D/E |  | NOx |  | 0 | 0.5 | 5 | 85 | 0.71535 | -73.5062 | 5434.8482 | 0 | 0 | 116.814 | 3550.3072 | 0% | 0% | 80 | 0.32047
Buses | CNG | Urban CNG Buses >18 t | Euro VI D/E |  | NOx |  | 0 | 1 | 5 | 85 | 0.71535 | -73.5062 | 5434.8482 | 0 | 0 | 116.814 | 3550.3072 | -5.661% | 0% | 80 | 0.33861
Buses | CNG | Urban CNG Buses >18 t | Euro VI D/E |  | NOx |  | 0.02 | 0 | 5 | 85 | 0.71535 | -73.5062 | 5434.8482 | 0 | 0 | 116.814 | 3550.3072 | -9.743% | 0% | 80 | 0.35169
Buses | CNG | Urban CNG Buses >18 t | Euro VI D/E |  | NOx |  | 0.02 | 0.5 | 5 | 85 | 0.71535 | -73.5062 | 5434.8482 | 0 | 0 | 116.814 | 3550.3072 | -37.87% | 0% | 80 | 0.44181
Buses | CNG | Urban CNG Buses >18 t | Euro VI D/E |  | NOx |  | 0.02 | 1 | 5 | 85 | 0.71535 | -73.5062 | 5434.8482 | 0 | 0 | 116.814 | 3550.3072 | -30.26% | 0% | 80 | 0.41743
Buses | CNG | Urban CNG Buses >18 t | Euro VI D/E |  | NOx |  | 0.04 | 0 | 5 | 85 | 0.71535 | -73.5062 | 5434.8482 | 0 | 0 | 116.814 | 3550.3072 | -39.89% | 0% | 80 | 0.44829
Buses | CNG | Urban CNG Buses >18 t | Euro VI D/E |  | NOx |  | 0.04 | 0.5 | 5 | 85 | 0.71535 | -73.5062 | 5434.8482 | 0 | 0 | 116.814 | 3550.3072 | -79.9% | 0% | 80 | 0.57652
Buses | CNG | Urban CNG Buses >18 t | Euro VI D/E |  | NOx |  | 0.04 | 1 | 5 | 85 | 0.71535 | -73.5062 | 5434.8482 | 0 | 0 | 116.814 | 3550.3072 | -72.82% | 0% | 80 | 0.55382
Buses | CNG | Urban CNG Buses >18 t | Euro VI D/E |  | NOx |  | 0.06 | 0 | 5 | 85 | 0.71535 | -73.5062 | 5434.8482 | 0 | 0 | 116.814 | 3550.3072 | -71.62% | 0% | 80 | 0.54999
Buses | CNG | Urban CNG Buses >18 t | Euro VI D/E |  | NOx |  | 0.06 | 0.5 | 5 | 85 | 0.71535 | -73.5062 | 5434.8482 | 0 | 0 | 116.814 | 3550.3072 | -126.1% | 0% | 80 | 0.72451
Buses | CNG | Urban CNG Buses >18 t | Euro VI D/E |  | NOx |  | 0.06 | 1 | 5 | 85 | 0.71535 | -73.5062 | 5434.8482 | 0 | 0 | 116.814 | 3550.3072 | -117.7% | 0% | 80 | 0.69778
Buses | CNG | Urban CNG Buses >18 t | Euro VI D/E |  | VOC |  | -0.06 | 0 | 5 | 85 | 67.6631 | -6952.8073 | 514071.7352 | 0 | 0 | 12276.6854 | 373123.1429 | 62.5% | 0% | 80 | 0.10817
Buses | CNG | Urban CNG Buses >18 t | Euro VI D/E |  | VOC |  | -0.06 | 0.5 | 5 | 85 | 67.6631 | -6952.8073 | 514071.7352 | 0 | 0 | 12276.6854 | 373123.1429 | 59.06% | 0% | 80 | 0.11808
Buses | CNG | Urban CNG Buses >18 t | Euro VI D/E |  | VOC |  | -0.06 | 1 | 5 | 85 | 67.6631 | -6952.8073 | 514071.7352 | 0 | 0 | 12276.6854 | 373123.1429 | 64.98% | 0% | 80 | 0.10102
Buses | CNG | Urban CNG Buses >18 t | Euro VI D/E |  | VOC |  | -0.04 | 0 | 5 | 85 | 67.6631 | -6952.8073 | 514071.7352 | 0 | 0 | 12276.6854 | 373123.1429 | 53.42% | 0% | 80 | 0.13435
Buses | CNG | Urban CNG Buses >18 t | Euro VI D/E |  | VOC |  | -0.04 | 0.5 | 5 | 85 | 67.6631 | -6952.8073 | 514071.7352 | 0 | 0 | 12276.6854 | 373123.1429 | 47.2% | 0% | 80 | 0.1523
Buses | CNG | Urban CNG Buses >18 t | Euro VI D/E |  | VOC |  | -0.04 | 1 | 5 | 85 | 67.6631 | -6952.8073 | 514071.7352 | 0 | 0 | 12276.6854 | 373123.1429 | 53.92% | 0% | 80 | 0.13289
Buses | CNG | Urban CNG Buses >18 t | Euro VI D/E |  | VOC |  | -0.02 | 0 | 5 | 85 | 67.6631 | -6952.8073 | 514071.7352 | 0 | 0 | 12276.6854 | 373123.1429 | 39.24% | 0% | 80 | 0.17525
Buses | CNG | Urban CNG Buses >18 t | Euro VI D/E |  | VOC |  | -0.02 | 0.5 | 5 | 85 | 67.6631 | -6952.8073 | 514071.7352 | 0 | 0 | 12276.6854 | 373123.1429 | 29.39% | 0% | 80 | 0.20365
Buses | CNG | Urban CNG Buses >18 t | Euro VI D/E |  | VOC |  | -0.02 | 1 | 5 | 85 | 67.6631 | -6952.8073 | 514071.7352 | 0 | 0 | 12276.6854 | 373123.1429 | 37.21% | 0% | 80 | 0.18109
Buses | CNG | Urban CNG Buses >18 t | Euro VI D/E |  | VOC |  | 0 | 0 | 5 | 85 | 67.6631 | -6952.8073 | 514071.7352 | 0 | 0 | 12276.6854 | 373123.1429 | 17.57% | 0% | 80 | 0.23776
Buses | CNG | Urban CNG Buses >18 t | Euro VI D/E |  | VOC |  | 0 | 0.5 | 5 | 85 | 67.6631 | -6952.8073 | 514071.7352 | 0 | 0 | 12276.6854 | 373123.1429 | 0% | 0% | 80 | 0.28843
Buses | CNG | Urban CNG Buses >18 t | Euro VI D/E |  | VOC |  | 0 | 1 | 5 | 85 | 67.6631 | -6952.8073 | 514071.7352 | 0 | 0 | 12276.6854 | 373123.1429 | -5.515% | 0% | 80 | 0.30433
Buses | CNG | Urban CNG Buses >18 t | Euro VI D/E |  | VOC |  | 0.02 | 0 | 5 | 85 | 67.6631 | -6952.8073 | 514071.7352 | 0 | 0 | 12276.6854 | 373123.1429 | -9.835% | 0% | 80 | 0.31679
Buses | CNG | Urban CNG Buses >18 t | Euro VI D/E |  | VOC |  | 0.02 | 0.5 | 5 | 85 | 67.6631 | -6952.8073 | 514071.7352 | 0 | 0 | 12276.6854 | 373123.1429 | -38.04% | 0% | 80 | 0.39813
Buses | CNG | Urban CNG Buses >18 t | Euro VI D/E |  | VOC |  | 0.02 | 1 | 5 | 85 | 67.6631 | -6952.8073 | 514071.7352 | 0 | 0 | 12276.6854 | 373123.1429 | -30.36% | 0% | 80 | 0.37598
Buses | CNG | Urban CNG Buses >18 t | Euro VI D/E |  | VOC |  | 0.04 | 0 | 5 | 85 | 67.6631 | -6952.8073 | 514071.7352 | 0 | 0 | 12276.6854 | 373123.1429 | -40.05% | 0% | 80 | 0.40393
Buses | CNG | Urban CNG Buses >18 t | Euro VI D/E |  | VOC |  | 0.04 | 0.5 | 5 | 85 | 67.6631 | -6952.8073 | 514071.7352 | 0 | 0 | 12276.6854 | 373123.1429 | -80.03% | 0% | 80 | 0.51926
Buses | CNG | Urban CNG Buses >18 t | Euro VI D/E |  | VOC |  | 0.04 | 1 | 5 | 85 | 67.6631 | -6952.8073 | 514071.7352 | 0 | 0 | 12276.6854 | 373123.1429 | -72.87% | 0% | 80 | 0.4986
Buses | CNG | Urban CNG Buses >18 t | Euro VI D/E |  | VOC |  | 0.06 | 0 | 5 | 85 | 67.6631 | -6952.8073 | 514071.7352 | 0 | 0 | 12276.6854 | 373123.1429 | -71.86% | 0% | 80 | 0.49568
Buses | CNG | Urban CNG Buses >18 t | Euro VI D/E |  | VOC |  | 0.06 | 0.5 | 5 | 85 | 67.6631 | -6952.8073 | 514071.7352 | 0 | 0 | 12276.6854 | 373123.1429 | -126.3% | 0% | 80 | 0.65275
Buses | CNG | Urban CNG Buses >18 t | Euro VI D/E |  | VOC |  | 0.06 | 1 | 5 | 85 | 67.6631 | -6952.8073 | 514071.7352 | 0 | 0 | 12276.6854 | 373123.1429 | -117.9% | 0% | 80 | 0.62855
Buses | CNG | Urban CNG Buses >18 t | Euro VI D/E |  | PM Exhaust | Urban Peak | -0.06 | 0 | 5 | 85 | 0.044493 | -4.572 | 338.0388 | 0 | 0 | 538.8926 | 16378.5859 | 68.58% | 0% | 80 | 0.0013574
Buses | CNG | Urban CNG Buses >18 t | Euro VI D/E |  | PM Exhaust | Urban Peak | -0.06 | 0.5 | 5 | 85 | 0.044493 | -4.572 | 338.0388 | 0 | 0 | 538.8926 | 16378.5859 | 62.2% | 0% | 80 | 0.001633
Buses | CNG | Urban CNG Buses >18 t | Euro VI D/E |  | PM Exhaust | Urban Peak | -0.06 | 1 | 5 | 85 | 0.044493 | -4.572 | 338.0388 | 0 | 0 | 538.8926 | 16378.5859 | 65.79% | 0% | 80 | 0.001478
Buses | CNG | Urban CNG Buses >18 t | Euro VI D/E |  | PM Exhaust | Urban Peak | -0.04 | 0 | 5 | 85 | 0.044493 | -4.572 | 338.0388 | 0 | 0 | 538.8926 | 16378.5859 | 58.24% | 0% | 80 | 0.0018045
Buses | CNG | Urban CNG Buses >18 t | Euro VI D/E |  | PM Exhaust | Urban Peak | -0.04 | 0.5 | 5 | 85 | 0.044493 | -4.572 | 338.0388 | 0 | 0 | 538.8926 | 16378.5859 | 54.46% | 0% | 80 | 0.0019676
Buses | CNG | Urban CNG Buses >18 t | Euro VI D/E |  | PM Exhaust | Urban Peak | -0.04 | 1 | 5 | 85 | 0.044493 | -4.572 | 338.0388 | 0 | 0 | 538.8926 | 16378.5859 | 58.82% | 0% | 80 | 0.0017793
Buses | CNG | Urban CNG Buses >18 t | Euro VI D/E |  | PM Exhaust | Urban Peak | -0.02 | 0 | 5 | 85 | 0.044493 | -4.572 | 338.0388 | 0 | 0 | 538.8926 | 16378.5859 | 52.4% | 0% | 80 | 0.0020565
Buses | CNG | Urban CNG Buses >18 t | Euro VI D/E |  | PM Exhaust | Urban Peak | -0.02 | 0.5 | 5 | 85 | 0.044493 | -4.572 | 338.0388 | 0 | 0 | 538.8926 | 16378.5859 | 40.16% | 0% | 80 | 0.0025856
Buses | CNG | Urban CNG Buses >18 t | Euro VI D/E |  | PM Exhaust | Urban Peak | -0.02 | 1 | 5 | 85 | 0.044493 | -4.572 | 338.0388 | 0 | 0 | 538.8926 | 16378.5859 | 51.51% | 0% | 80 | 0.002095
Buses | CNG | Urban CNG Buses >18 t | Euro VI D/E |  | PM Exhaust | Urban Peak | 0 | 0 | 5 | 85 | 0.044493 | -4.572 | 338.0388 | 0 | 0 | 538.8926 | 16378.5859 | 20.61% | 0% | 80 | 0.0034302
Buses | CNG | Urban CNG Buses >18 t | Euro VI D/E |  | PM Exhaust | Urban Peak | 0 | 0.5 | 5 | 85 | 0.044493 | -4.572 | 338.0388 | 0 | 0 | 538.8926 | 16378.5859 | 0% | 0% | 80 | 0.0043207
Buses | CNG | Urban CNG Buses >18 t | Euro VI D/E |  | PM Exhaust | Urban Peak | 0 | 1 | 5 | 85 | 0.044493 | -4.572 | 338.0388 | 0 | 0 | 538.8926 | 16378.5859 | -7.359% | 0% | 80 | 0.0046386
Buses | CNG | Urban CNG Buses >18 t | Euro VI D/E |  | PM Exhaust | Urban Peak | 0.02 | 0 | 5 | 85 | 0.044493 | -4.572 | 338.0388 | 0 | 0 | 538.8926 | 16378.5859 | -14.57% | 0% | 80 | 0.0049502
Buses | CNG | Urban CNG Buses >18 t | Euro VI D/E |  | PM Exhaust | Urban Peak | 0.02 | 0.5 | 5 | 85 | 0.044493 | -4.572 | 338.0388 | 0 | 0 | 538.8926 | 16378.5859 | -26.77% | 0% | 80 | 0.0054774
Buses | CNG | Urban CNG Buses >18 t | Euro VI D/E |  | PM Exhaust | Urban Peak | 0.02 | 1 | 5 | 85 | 0.044493 | -4.572 | 338.0388 | 0 | 0 | 538.8926 | 16378.5859 | -29.19% | 0% | 80 | 0.005582
Buses | CNG | Urban CNG Buses >18 t | Euro VI D/E |  | PM Exhaust | Urban Peak | 0.04 | 0 | 5 | 85 | 0.044493 | -4.572 | 338.0388 | 0 | 0 | 538.8926 | 16378.5859 | -27.74% | 0% | 80 | 0.0055192
Buses | CNG | Urban CNG Buses >18 t | Euro VI D/E |  | PM Exhaust | Urban Peak | 0.04 | 0.5 | 5 | 85 | 0.044493 | -4.572 | 338.0388 | 0 | 0 | 538.8926 | 16378.5859 | -68.5% | 0% | 80 | 0.0072805
Buses | CNG | Urban CNG Buses >18 t | Euro VI D/E |  | PM Exhaust | Urban Peak | 0.04 | 1 | 5 | 85 | 0.044493 | -4.572 | 338.0388 | 0 | 0 | 538.8926 | 16378.5859 | -49.45% | 0% | 80 | 0.0064573
Buses | CNG | Urban CNG Buses >18 t | Euro VI D/E |  | PM Exhaust | Urban Peak | 0.06 | 0 | 5 | 85 | 0.044493 | -4.572 | 338.0388 | 0 | 0 | 538.8926 | 16378.5859 | -50.88% | 0% | 80 | 0.006519
Buses | CNG | Urban CNG Buses >18 t | Euro VI D/E |  | PM Exhaust | Urban Peak | 0.06 | 0.5 | 5 | 85 | 0.044493 | -4.572 | 338.0388 | 0 | 0 | 538.8926 | 16378.5859 | -117.2% | 0% | 80 | 0.0093842
Buses | CNG | Urban CNG Buses >18 t | Euro VI D/E |  | PM Exhaust | Urban Peak | 0.06 | 1 | 5 | 85 | 0.044493 | -4.572 | 338.0388 | 0 | 0 | 538.8926 | 16378.5859 | -104.6% | 0% | 80 | 0.0088393
Buses | CNG | Urban CNG Buses >18 t | Euro VI D/E |  | PM Exhaust | Urban Off Peak | -0.06 | 0 | 5 | 85 | 0.044493 | -4.572 | 338.0388 | 0 | 0 | 538.8926 | 16378.5859 | 68.58% | 0% | 80 | 0.0013574
Buses | CNG | Urban CNG Buses >18 t | Euro VI D/E |  | PM Exhaust | Urban Off Peak | -0.06 | 0.5 | 5 | 85 | 0.044493 | -4.572 | 338.0388 | 0 | 0 | 538.8926 | 16378.5859 | 62.2% | 0% | 80 | 0.001633
Buses | CNG | Urban CNG Buses >18 t | Euro VI D/E |  | PM Exhaust | Urban Off Peak | -0.06 | 1 | 5 | 85 | 0.044493 | -4.572 | 338.0388 | 0 | 0 | 538.8926 | 16378.5859 | 65.79% | 0% | 80 | 0.001478
Buses | CNG | Urban CNG Buses >18 t | Euro VI D/E |  | PM Exhaust | Urban Off Peak | -0.04 | 0 | 5 | 85 | 0.044493 | -4.572 | 338.0388 | 0 | 0 | 538.8926 | 16378.5859 | 58.24% | 0% | 80 | 0.0018045
Buses | CNG | Urban CNG Buses >18 t | Euro VI D/E |  | PM Exhaust | Urban Off Peak | -0.04 | 0.5 | 5 | 85 | 0.044493 | -4.572 | 338.0388 | 0 | 0 | 538.8926 | 16378.5859 | 54.46% | 0% | 80 | 0.0019676
Buses | CNG | Urban CNG Buses >18 t | Euro VI D/E |  | PM Exhaust | Urban Off Peak | -0.04 | 1 | 5 | 85 | 0.044493 | -4.572 | 338.0388 | 0 | 0 | 538.8926 | 16378.5859 | 58.82% | 0% | 80 | 0.0017793
Buses | CNG | Urban CNG Buses >18 t | Euro VI D/E |  | PM Exhaust | Urban Off Peak | -0.02 | 0 | 5 | 85 | 0.044493 | -4.572 | 338.0388 | 0 | 0 | 538.8926 | 16378.5859 | 52.4% | 0% | 80 | 0.0020565
Buses | CNG | Urban CNG Buses >18 t | Euro VI D/E |  | PM Exhaust | Urban Off Peak | -0.02 | 0.5 | 5 | 85 | 0.044493 | -4.572 | 338.0388 | 0 | 0 | 538.8926 | 16378.5859 | 40.16% | 0% | 80 | 0.0025856
Buses | CNG | Urban CNG Buses >18 t | Euro VI D/E |  | PM Exhaust | Urban Off Peak | -0.02 | 1 | 5 | 85 | 0.044493 | -4.572 | 338.0388 | 0 | 0 | 538.8926 | 16378.5859 | 51.51% | 0% | 80 | 0.002095
Buses | CNG | Urban CNG Buses >18 t | Euro VI D/E |  | PM Exhaust | Urban Off Peak | 0 | 0 | 5 | 85 | 0.044493 | -4.572 | 338.0388 | 0 | 0 | 538.8926 | 16378.5859 | 20.61% | 0% | 80 | 0.0034302
Buses | CNG | Urban CNG Buses >18 t | Euro VI D/E |  | PM Exhaust | Urban Off Peak | 0 | 0.5 | 5 | 85 | 0.044493 | -4.572 | 338.0388 | 0 | 0 | 538.8926 | 16378.5859 | 0% | 0% | 80 | 0.0043207
Buses | CNG | Urban CNG Buses >18 t | Euro VI D/E |  | PM Exhaust | Urban Off Peak | 0 | 1 | 5 | 85 | 0.044493 | -4.572 | 338.0388 | 0 | 0 | 538.8926 | 16378.5859 | -7.359% | 0% | 80 | 0.0046386
Buses | CNG | Urban CNG Buses >18 t | Euro VI D/E |  | PM Exhaust | Urban Off Peak | 0.02 | 0 | 5 | 85 | 0.044493 | -4.572 | 338.0388 | 0 | 0 | 538.8926 | 16378.5859 | -14.57% | 0% | 80 | 0.0049502
Buses | CNG | Urban CNG Buses >18 t | Euro VI D/E |  | PM Exhaust | Urban Off Peak | 0.02 | 0.5 | 5 | 85 | 0.044493 | -4.572 | 338.0388 | 0 | 0 | 538.8926 | 16378.5859 | -26.77% | 0% | 80 | 0.0054774
Buses | CNG | Urban CNG Buses >18 t | Euro VI D/E |  | PM Exhaust | Urban Off Peak | 0.02 | 1 | 5 | 85 | 0.044493 | -4.572 | 338.0388 | 0 | 0 | 538.8926 | 16378.5859 | -29.19% | 0% | 80 | 0.005582
Buses | CNG | Urban CNG Buses >18 t | Euro VI D/E |  | PM Exhaust | Urban Off Peak | 0.04 | 0 | 5 | 85 | 0.044493 | -4.572 | 338.0388 | 0 | 0 | 538.8926 | 16378.5859 | -27.74% | 0% | 80 | 0.0055192
Buses | CNG | Urban CNG Buses >18 t | Euro VI D/E |  | PM Exhaust | Urban Off Peak | 0.04 | 0.5 | 5 | 85 | 0.044493 | -4.572 | 338.0388 | 0 | 0 | 538.8926 | 16378.5859 | -68.5% | 0% | 80 | 0.0072805
Buses | CNG | Urban CNG Buses >18 t | Euro VI D/E |  | PM Exhaust | Urban Off Peak | 0.04 | 1 | 5 | 85 | 0.044493 | -4.572 | 338.0388 | 0 | 0 | 538.8926 | 16378.5859 | -49.45% | 0% | 80 | 0.0064573
Buses | CNG | Urban CNG Buses >18 t | Euro VI D/E |  | PM Exhaust | Urban Off Peak | 0.06 | 0 | 5 | 85 | 0.044493 | -4.572 | 338.0388 | 0 | 0 | 538.8926 | 16378.5859 | -50.88% | 0% | 80 | 0.006519
Buses | CNG | Urban CNG Buses >18 t | Euro VI D/E |  | PM Exhaust | Urban Off Peak | 0.06 | 0.5 | 5 | 85 | 0.044493 | -4.572 | 338.0388 | 0 | 0 | 538.8926 | 16378.5859 | -117.2% | 0% | 80 | 0.0093842
Buses | CNG | Urban CNG Buses >18 t | Euro VI D/E |  | PM Exhaust | Urban Off Peak | 0.06 | 1 | 5 | 85 | 0.044493 | -4.572 | 338.0388 | 0 | 0 | 538.8926 | 16378.5859 | -104.6% | 0% | 80 | 0.0088393
Buses | CNG | Urban CNG Buses >18 t | Euro VI D/E |  | PM Exhaust | Rural | -0.06 | 0 | 5 | 85 | 0.044493 | -4.572 | 338.0388 | 0 | 0 | 538.8926 | 16378.5859 | 68.58% | 0% | 80 | 0.0013574
Buses | CNG | Urban CNG Buses >18 t | Euro VI D/E |  | PM Exhaust | Rural | -0.06 | 0.5 | 5 | 85 | 0.044493 | -4.572 | 338.0388 | 0 | 0 | 538.8926 | 16378.5859 | 62.2% | 0% | 80 | 0.001633
Buses | CNG | Urban CNG Buses >18 t | Euro VI D/E |  | PM Exhaust | Rural | -0.06 | 1 | 5 | 85 | 0.044493 | -4.572 | 338.0388 | 0 | 0 | 538.8926 | 16378.5859 | 65.79% | 0% | 80 | 0.001478
Buses | CNG | Urban CNG Buses >18 t | Euro VI D/E |  | PM Exhaust | Rural | -0.04 | 0 | 5 | 85 | 0.044493 | -4.572 | 338.0388 | 0 | 0 | 538.8926 | 16378.5859 | 58.24% | 0% | 80 | 0.0018045
Buses | CNG | Urban CNG Buses >18 t | Euro VI D/E |  | PM Exhaust | Rural | -0.04 | 0.5 | 5 | 85 | 0.044493 | -4.572 | 338.0388 | 0 | 0 | 538.8926 | 16378.5859 | 54.46% | 0% | 80 | 0.0019676
Buses | CNG | Urban CNG Buses >18 t | Euro VI D/E |  | PM Exhaust | Rural | -0.04 | 1 | 5 | 85 | 0.044493 | -4.572 | 338.0388 | 0 | 0 | 538.8926 | 16378.5859 | 58.82% | 0% | 80 | 0.0017793
Buses | CNG | Urban CNG Buses >18 t | Euro VI D/E |  | PM Exhaust | Rural | -0.02 | 0 | 5 | 85 | 0.044493 | -4.572 | 338.0388 | 0 | 0 | 538.8926 | 16378.5859 | 52.4% | 0% | 80 | 0.0020565
Buses | CNG | Urban CNG Buses >18 t | Euro VI D/E |  | PM Exhaust | Rural | -0.02 | 0.5 | 5 | 85 | 0.044493 | -4.572 | 338.0388 | 0 | 0 | 538.8926 | 16378.5859 | 40.16% | 0% | 80 | 0.0025856
Buses | CNG | Urban CNG Buses >18 t | Euro VI D/E |  | PM Exhaust | Rural | -0.02 | 1 | 5 | 85 | 0.044493 | -4.572 | 338.0388 | 0 | 0 | 538.8926 | 16378.5859 | 51.51% | 0% | 80 | 0.002095
Buses | CNG | Urban CNG Buses >18 t | Euro VI D/E |  | PM Exhaust | Rural | 0 | 0 | 5 | 85 | 0.044493 | -4.572 | 338.0388 | 0 | 0 | 538.8926 | 16378.5859 | 20.61% | 0% | 80 | 0.0034302
Buses | CNG | Urban CNG Buses >18 t | Euro VI D/E |  | PM Exhaust | Rural | 0 | 0.5 | 5 | 85 | 0.044493 | -4.572 | 338.0388 | 0 | 0 | 538.8926 | 16378.5859 | 0% | 0% | 80 | 0.0043207
Buses | CNG | Urban CNG Buses >18 t | Euro VI D/E |  | PM Exhaust | Rural | 0 | 1 | 5 | 85 | 0.044493 | -4.572 | 338.0388 | 0 | 0 | 538.8926 | 16378.5859 | -7.359% | 0% | 80 | 0.0046386
Buses | CNG | Urban CNG Buses >18 t | Euro VI D/E |  | PM Exhaust | Rural | 0.02 | 0 | 5 | 85 | 0.044493 | -4.572 | 338.0388 | 0 | 0 | 538.8926 | 16378.5859 | -14.57% | 0% | 80 | 0.0049502
Buses | CNG | Urban CNG Buses >18 t | Euro VI D/E |  | PM Exhaust | Rural | 0.02 | 0.5 | 5 | 85 | 0.044493 | -4.572 | 338.0388 | 0 | 0 | 538.8926 | 16378.5859 | -26.77% | 0% | 80 | 0.0054774
Buses | CNG | Urban CNG Buses >18 t | Euro VI D/E |  | PM Exhaust | Rural | 0.02 | 1 | 5 | 85 | 0.044493 | -4.572 | 338.0388 | 0 | 0 | 538.8926 | 16378.5859 | -29.19% | 0% | 80 | 0.005582
Buses | CNG | Urban CNG Buses >18 t | Euro VI D/E |  | PM Exhaust | Rural | 0.04 | 0 | 5 | 85 | 0.044493 | -4.572 | 338.0388 | 0 | 0 | 538.8926 | 16378.5859 | -27.74% | 0% | 80 | 0.0055192
Buses | CNG | Urban CNG Buses >18 t | Euro VI D/E |  | PM Exhaust | Rural | 0.04 | 0.5 | 5 | 85 | 0.044493 | -4.572 | 338.0388 | 0 | 0 | 538.8926 | 16378.5859 | -68.5% | 0% | 80 | 0.0072805
Buses | CNG | Urban CNG Buses >18 t | Euro VI D/E |  | PM Exhaust | Rural | 0.04 | 1 | 5 | 85 | 0.044493 | -4.572 | 338.0388 | 0 | 0 | 538.8926 | 16378.5859 | -49.45% | 0% | 80 | 0.0064573
Buses | CNG | Urban CNG Buses >18 t | Euro VI D/E |  | PM Exhaust | Rural | 0.06 | 0 | 5 | 85 | 0.044493 | -4.572 | 338.0388 | 0 | 0 | 538.8926 | 16378.5859 | -50.88% | 0% | 80 | 0.006519
Buses | CNG | Urban CNG Buses >18 t | Euro VI D/E |  | PM Exhaust | Rural | 0.06 | 0.5 | 5 | 85 | 0.044493 | -4.572 | 338.0388 | 0 | 0 | 538.8926 | 16378.5859 | -117.2% | 0% | 80 | 0.0093842
Buses | CNG | Urban CNG Buses >18 t | Euro VI D/E |  | PM Exhaust | Rural | 0.06 | 1 | 5 | 85 | 0.044493 | -4.572 | 338.0388 | 0 | 0 | 538.8926 | 16378.5859 | -104.6% | 0% | 80 | 0.0088393
Buses | CNG | Urban CNG Buses >18 t | Euro VI D/E |  | PM Exhaust | Highway | -0.06 | 0 | 5 | 85 | 0.044493 | -4.572 | 338.0388 | 0 | 0 | 538.8926 | 16378.5859 | 68.58% | 0% | 80 | 0.0013574
Buses | CNG | Urban CNG Buses >18 t | Euro VI D/E |  | PM Exhaust | Highway | -0.06 | 0.5 | 5 | 85 | 0.044493 | -4.572 | 338.0388 | 0 | 0 | 538.8926 | 16378.5859 | 62.2% | 0% | 80 | 0.001633
Buses | CNG | Urban CNG Buses >18 t | Euro VI D/E |  | PM Exhaust | Highway | -0.06 | 1 | 5 | 85 | 0.044493 | -4.572 | 338.0388 | 0 | 0 | 538.8926 | 16378.5859 | 65.79% | 0% | 80 | 0.001478
Buses | CNG | Urban CNG Buses >18 t | Euro VI D/E |  | PM Exhaust | Highway | -0.04 | 0 | 5 | 85 | 0.044493 | -4.572 | 338.0388 | 0 | 0 | 538.8926 | 16378.5859 | 58.24% | 0% | 80 | 0.0018045
Buses | CNG | Urban CNG Buses >18 t | Euro VI D/E |  | PM Exhaust | Highway | -0.04 | 0.5 | 5 | 85 | 0.044493 | -4.572 | 338.0388 | 0 | 0 | 538.8926 | 16378.5859 | 54.46% | 0% | 80 | 0.0019676
Buses | CNG | Urban CNG Buses >18 t | Euro VI D/E |  | PM Exhaust | Highway | -0.04 | 1 | 5 | 85 | 0.044493 | -4.572 | 338.0388 | 0 | 0 | 538.8926 | 16378.5859 | 58.82% | 0% | 80 | 0.0017793
Buses | CNG | Urban CNG Buses >18 t | Euro VI D/E |  | PM Exhaust | Highway | -0.02 | 0 | 5 | 85 | 0.044493 | -4.572 | 338.0388 | 0 | 0 | 538.8926 | 16378.5859 | 52.4% | 0% | 80 | 0.0020565
Buses | CNG | Urban CNG Buses >18 t | Euro VI D/E |  | PM Exhaust | Highway | -0.02 | 0.5 | 5 | 85 | 0.044493 | -4.572 | 338.0388 | 0 | 0 | 538.8926 | 16378.5859 | 40.16% | 0% | 80 | 0.0025856
Buses | CNG | Urban CNG Buses >18 t | Euro VI D/E |  | PM Exhaust | Highway | -0.02 | 1 | 5 | 85 | 0.044493 | -4.572 | 338.0388 | 0 | 0 | 538.8926 | 16378.5859 | 51.51% | 0% | 80 | 0.002095
Buses | CNG | Urban CNG Buses >18 t | Euro VI D/E |  | PM Exhaust | Highway | 0 | 0 | 5 | 85 | 0.044493 | -4.572 | 338.0388 | 0 | 0 | 538.8926 | 16378.5859 | 20.61% | 0% | 80 | 0.0034302
Buses | CNG | Urban CNG Buses >18 t | Euro VI D/E |  | PM Exhaust | Highway | 0 | 0.5 | 5 | 85 | 0.044493 | -4.572 | 338.0388 | 0 | 0 | 538.8926 | 16378.5859 | 0% | 0% | 80 | 0.0043207
Buses | CNG | Urban CNG Buses >18 t | Euro VI D/E |  | PM Exhaust | Highway | 0 | 1 | 5 | 85 | 0.044493 | -4.572 | 338.0388 | 0 | 0 | 538.8926 | 16378.5859 | -7.359% | 0% | 80 | 0.0046386
Buses | CNG | Urban CNG Buses >18 t | Euro VI D/E |  | PM Exhaust | Highway | 0.02 | 0 | 5 | 85 | 0.044493 | -4.572 | 338.0388 | 0 | 0 | 538.8926 | 16378.5859 | -14.57% | 0% | 80 | 0.0049502
Buses | CNG | Urban CNG Buses >18 t | Euro VI D/E |  | PM Exhaust | Highway | 0.02 | 0.5 | 5 | 85 | 0.044493 | -4.572 | 338.0388 | 0 | 0 | 538.8926 | 16378.5859 | -26.77% | 0% | 80 | 0.0054774
Buses | CNG | Urban CNG Buses >18 t | Euro VI D/E |  | PM Exhaust | Highway | 0.02 | 1 | 5 | 85 | 0.044493 | -4.572 | 338.0388 | 0 | 0 | 538.8926 | 16378.5859 | -29.19% | 0% | 80 | 0.005582
Buses | CNG | Urban CNG Buses >18 t | Euro VI D/E |  | PM Exhaust | Highway | 0.04 | 0 | 5 | 85 | 0.044493 | -4.572 | 338.0388 | 0 | 0 | 538.8926 | 16378.5859 | -27.74% | 0% | 80 | 0.0055192
Buses | CNG | Urban CNG Buses >18 t | Euro VI D/E |  | PM Exhaust | Highway | 0.04 | 0.5 | 5 | 85 | 0.044493 | -4.572 | 338.0388 | 0 | 0 | 538.8926 | 16378.5859 | -68.5% | 0% | 80 | 0.0072805
Buses | CNG | Urban CNG Buses >18 t | Euro VI D/E |  | PM Exhaust | Highway | 0.04 | 1 | 5 | 85 | 0.044493 | -4.572 | 338.0388 | 0 | 0 | 538.8926 | 16378.5859 | -49.45% | 0% | 80 | 0.0064573
Buses | CNG | Urban CNG Buses >18 t | Euro VI D/E |  | PM Exhaust | Highway | 0.06 | 0 | 5 | 85 | 0.044493 | -4.572 | 338.0388 | 0 | 0 | 538.8926 | 16378.5859 | -50.88% | 0% | 80 | 0.006519
Buses | CNG | Urban CNG Buses >18 t | Euro VI D/E |  | PM Exhaust | Highway | 0.06 | 0.5 | 5 | 85 | 0.044493 | -4.572 | 338.0388 | 0 | 0 | 538.8926 | 16378.5859 | -117.2% | 0% | 80 | 0.0093842
Buses | CNG | Urban CNG Buses >18 t | Euro VI D/E |  | PM Exhaust | Highway | 0.06 | 1 | 5 | 85 | 0.044493 | -4.572 | 338.0388 | 0 | 0 | 538.8926 | 16378.5859 | -104.6% | 0% | 80 | 0.0088393
Buses | CNG | Urban CNG Buses >18 t | Euro VI D/E |  | EC |  | -0.06 | 0 | 5 | 85 | 1984.1718 | -203886.0345 | 15074781.6074 | 0 | 0 | 9019.1765 | 274118.2454 | 62.5% | 0% | 80 | 4.317
Buses | CNG | Urban CNG Buses >18 t | Euro VI D/E |  | EC |  | -0.06 | 0.5 | 5 | 85 | 1984.1718 | -203886.0345 | 15074781.6074 | 0 | 0 | 9019.1765 | 274118.2454 | 59.03% | 0% | 80 | 4.7171
Buses | CNG | Urban CNG Buses >18 t | Euro VI D/E |  | EC |  | -0.06 | 1 | 5 | 85 | 1984.1718 | -203886.0345 | 15074781.6074 | 0 | 0 | 9019.1765 | 274118.2454 | 65% | 0% | 80 | 4.0299
Buses | CNG | Urban CNG Buses >18 t | Euro VI D/E |  | EC |  | -0.04 | 0 | 5 | 85 | 1984.1718 | -203886.0345 | 15074781.6074 | 0 | 0 | 9019.1765 | 274118.2454 | 53.36% | 0% | 80 | 5.3698
Buses | CNG | Urban CNG Buses >18 t | Euro VI D/E |  | EC |  | -0.04 | 0.5 | 5 | 85 | 1984.1718 | -203886.0345 | 15074781.6074 | 0 | 0 | 9019.1765 | 274118.2454 | 47.17% | 0% | 80 | 6.0817
Buses | CNG | Urban CNG Buses >18 t | Euro VI D/E |  | EC |  | -0.04 | 1 | 5 | 85 | 1984.1718 | -203886.0345 | 15074781.6074 | 0 | 0 | 9019.1765 | 274118.2454 | 53.87% | 0% | 80 | 5.3107
Buses | CNG | Urban CNG Buses >18 t | Euro VI D/E |  | EC |  | -0.02 | 0 | 5 | 85 | 1984.1718 | -203886.0345 | 15074781.6074 | 0 | 0 | 9019.1765 | 274118.2454 | 39.28% | 0% | 80 | 6.9901
Buses | CNG | Urban CNG Buses >18 t | Euro VI D/E |  | EC |  | -0.02 | 0.5 | 5 | 85 | 1984.1718 | -203886.0345 | 15074781.6074 | 0 | 0 | 9019.1765 | 274118.2454 | 29.4% | 0% | 80 | 8.1281
Buses | CNG | Urban CNG Buses >18 t | Euro VI D/E |  | EC |  | -0.02 | 1 | 5 | 85 | 1984.1718 | -203886.0345 | 15074781.6074 | 0 | 0 | 9019.1765 | 274118.2454 | 37.24% | 0% | 80 | 7.2258
Buses | CNG | Urban CNG Buses >18 t | Euro VI D/E |  | EC |  | 0 | 0 | 5 | 85 | 1984.1718 | -203886.0345 | 15074781.6074 | 0 | 0 | 9019.1765 | 274118.2454 | 17.54% | 0% | 80 | 9.4931
Buses | CNG | Urban CNG Buses >18 t | Euro VI D/E |  | EC |  | 0 | 0.5 | 5 | 85 | 1984.1718 | -203886.0345 | 15074781.6074 | 0 | 0 | 9019.1765 | 274118.2454 | 0% | 0% | 80 | 11.5127
Buses | CNG | Urban CNG Buses >18 t | Euro VI D/E |  | EC |  | 0 | 1 | 5 | 85 | 1984.1718 | -203886.0345 | 15074781.6074 | 0 | 0 | 9019.1765 | 274118.2454 | -5.527% | 0% | 80 | 12.149
Buses | CNG | Urban CNG Buses >18 t | Euro VI D/E |  | EC |  | 0.02 | 0 | 5 | 85 | 1984.1718 | -203886.0345 | 15074781.6074 | 0 | 0 | 9019.1765 | 274118.2454 | -9.801% | 0% | 80 | 12.641
Buses | CNG | Urban CNG Buses >18 t | Euro VI D/E |  | EC |  | 0.02 | 0.5 | 5 | 85 | 1984.1718 | -203886.0345 | 15074781.6074 | 0 | 0 | 9019.1765 | 274118.2454 | -37.98% | 0% | 80 | 15.8853
Buses | CNG | Urban CNG Buses >18 t | Euro VI D/E |  | EC |  | 0.02 | 1 | 5 | 85 | 1984.1718 | -203886.0345 | 15074781.6074 | 0 | 0 | 9019.1765 | 274118.2454 | -30.36% | 0% | 80 | 15.0077
Buses | CNG | Urban CNG Buses >18 t | Euro VI D/E |  | EC |  | 0.04 | 0 | 5 | 85 | 1984.1718 | -203886.0345 | 15074781.6074 | 0 | 0 | 9019.1765 | 274118.2454 | -40.01% | 0% | 80 | 16.119
Buses | CNG | Urban CNG Buses >18 t | Euro VI D/E |  | EC |  | 0.04 | 0.5 | 5 | 85 | 1984.1718 | -203886.0345 | 15074781.6074 | 0 | 0 | 9019.1765 | 274118.2454 | -80% | 0% | 80 | 20.7227
Buses | CNG | Urban CNG Buses >18 t | Euro VI D/E |  | EC |  | 0.04 | 1 | 5 | 85 | 1984.1718 | -203886.0345 | 15074781.6074 | 0 | 0 | 9019.1765 | 274118.2454 | -72.89% | 0% | 80 | 19.9041
Buses | CNG | Urban CNG Buses >18 t | Euro VI D/E |  | EC |  | 0.06 | 0 | 5 | 85 | 1984.1718 | -203886.0345 | 15074781.6074 | 0 | 0 | 9019.1765 | 274118.2454 | -71.73% | 0% | 80 | 19.7702
Buses | CNG | Urban CNG Buses >18 t | Euro VI D/E |  | EC |  | 0.06 | 0.5 | 5 | 85 | 1984.1718 | -203886.0345 | 15074781.6074 | 0 | 0 | 9019.1765 | 274118.2454 | -126.3% | 0% | 80 | 26.0476
Buses | CNG | Urban CNG Buses >18 t | Euro VI D/E |  | EC |  | 0.06 | 1 | 5 | 85 | 1984.1718 | -203886.0345 | 15074781.6074 | 0 | 0 | 9019.1765 | 274118.2454 | -117.9% | 0% | 80 | 25.0807
Buses | CNG | Urban CNG Buses >18 t | Euro VI D/E |  | CH4 | Urban Peak |  |  | 5 | 85 | 0 | 0 | 0.36168 | 0 | 0 | 0 | 1 | 0% | 0% | 80 | 0.36168
Buses | CNG | Urban CNG Buses >18 t | Euro VI D/E |  | CH4 | Urban Off Peak |  |  | 5 | 85 | 0 | 0 | 0.275 | 0 | 0 | 0 | 1 | 0% | 0% | 80 | 0.275
Buses | CNG | Urban CNG Buses >18 t | Euro VI D/E |  | CH4 | Rural |  |  | 5 | 85 | 0 | 0 | 0.17075 | 0 | 0 | 0 | 1 | 0% | 0% | 80 | 0.17075
Buses | CNG | Urban CNG Buses >18 t | Euro VI D/E |  | CH4 | Highway |  |  | 5 | 85 | 0 | 0 | 0.16051 | 0 | 0 | 0 | 1 | 0% | 0% | 80 | 0.16051
Buses | CNG | Urban CNG Buses >18 t | Euro VI D/E |  | NH3 | Urban Peak |  |  | 5 | 85 | 0 | 0 | 0.0513 | 0 | 0 | 0 | 1 | 0% | 0% | 80 | 0.0513
Buses | CNG | Urban CNG Buses >18 t | Euro VI D/E |  | NH3 | Urban Off Peak |  |  | 5 | 85 | 0 | 0 | 0.0513 | 0 | 0 | 0 | 1 | 0% | 0% | 80 | 0.0513
Buses | CNG | Urban CNG Buses >18 t | Euro VI D/E |  | NH3 | Rural |  |  | 5 | 85 | 0 | 0 | 0.0513 | 0 | 0 | 0 | 1 | 0% | 0% | 80 | 0.0513
Buses | CNG | Urban CNG Buses >18 t | Euro VI D/E |  | NH3 | Highway |  |  | 5 | 85 | 0 | 0 | 0.0513 | 0 | 0 | 0 | 1 | 0% | 0% | 80 | 0.0513
Buses | CNG | Urban CNG Buses >18 t | Euro VI D/E |  | N2O | Urban Peak |  |  | 5 | 85 | 0 | 0 | 0.0202 | 0 | 0 | 0 | 1 | 0% | 0% | 80 | 0.0202
Buses | CNG | Urban CNG Buses >18 t | Euro VI D/E |  | N2O | Urban Off Peak |  |  | 5 | 85 | 0 | 0 | 0.0202 | 0 | 0 | 0 | 1 | 0% | 0% | 80 | 0.0202
Buses | CNG | Urban CNG Buses >18 t | Euro VI D/E |  | N2O | Rural |  |  | 5 | 85 | 0 | 0 | 0.0202 | 0 | 0 | 0 | 1 | 0% | 0% | 80 | 0.0202
Buses | CNG | Urban CNG Buses >18 t | Euro VI D/E |  | N2O | Highway |  |  | 5 | 85 | 0 | 0 | 0.0202 | 0 | 0 | 0 | 1 | 0% | 0% | 80 | 0.0202
Buses | CNG | Urban CNG Buses >18 t | Euro VI D/E |  | SPN23 | Urban Peak | -0.06 | 0 | 5 | 85 | -26487375006.8041 | 2.713e+12 | -201236482066956 | 0 | 0 | -2.4303 | -73.0712 | 62.49% | 0% | 80 | 215581860399.56
Buses | CNG | Urban CNG Buses >18 t | Euro VI D/E |  | SPN23 | Urban Peak | -0.06 | 0.5 | 5 | 85 | -26487375006.8041 | 2.713e+12 | -201236482066956 | 0 | 0 | -2.4303 | -73.0712 | 59.05% | 0% | 80 | 235352191749.7646
Buses | CNG | Urban CNG Buses >18 t | Euro VI D/E |  | SPN23 | Urban Peak | -0.06 | 1 | 5 | 85 | -26487375006.8041 | 2.713e+12 | -201236482066956 | 0 | 0 | -2.4303 | -73.0712 | 64.99% | 0% | 80 | 201194909817.8664
Buses | CNG | Urban CNG Buses >18 t | Euro VI D/E |  | SPN23 | Urban Peak | -0.04 | 0 | 5 | 85 | -26487375006.8041 | 2.713e+12 | -201236482066956 | 0 | 0 | -2.4303 | -73.0712 | 53.36% | 0% | 80 | 268044692151.7462
Buses | CNG | Urban CNG Buses >18 t | Euro VI D/E |  | SPN23 | Urban Peak | -0.04 | 0.5 | 5 | 85 | -26487375006.8041 | 2.713e+12 | -201236482066956 | 0 | 0 | -2.4303 | -73.0712 | 47.17% | 0% | 80 | 303614173198.0617
Buses | CNG | Urban CNG Buses >18 t | Euro VI D/E |  | SPN23 | Urban Peak | -0.04 | 1 | 5 | 85 | -26487375006.8041 | 2.713e+12 | -201236482066956 | 0 | 0 | -2.4303 | -73.0712 | 53.89% | 0% | 80 | 264970711707.3673
Buses | CNG | Urban CNG Buses >18 t | Euro VI D/E |  | SPN23 | Urban Peak | -0.02 | 0 | 5 | 85 | -26487375006.8041 | 2.713e+12 | -201236482066956 | 0 | 0 | -2.4303 | -73.0712 | 39.29% | 0% | 80 | 348907764011.0107
Buses | CNG | Urban CNG Buses >18 t | Euro VI D/E |  | SPN23 | Urban Peak | -0.02 | 0.5 | 5 | 85 | -26487375006.8041 | 2.713e+12 | -201236482066956 | 0 | 0 | -2.4303 | -73.0712 | 29.4% | 0% | 80 | 405714349224.9717
Buses | CNG | Urban CNG Buses >18 t | Euro VI D/E |  | SPN23 | Urban Peak | -0.02 | 1 | 5 | 85 | -26487375006.8041 | 2.713e+12 | -201236482066956 | 0 | 0 | -2.4303 | -73.0712 | 37.22% | 0% | 80 | 360752527680.0007
Buses | CNG | Urban CNG Buses >18 t | Euro VI D/E |  | SPN23 | Urban Peak | 0 | 0 | 5 | 85 | -26487375006.8041 | 2.713e+12 | -201236482066956 | 0 | 0 | -2.4303 | -73.0712 | 17.58% | 0% | 80 | 473669169847.7822
Buses | CNG | Urban CNG Buses >18 t | Euro VI D/E |  | SPN23 | Urban Peak | 0 | 0.5 | 5 | 85 | -26487375006.8041 | 2.713e+12 | -201236482066956 | 0 | 0 | -2.4303 | -73.0712 | 0% | 0% | 80 | 574667301619.3063
Buses | CNG | Urban CNG Buses >18 t | Euro VI D/E |  | SPN23 | Urban Peak | 0 | 1 | 5 | 85 | -26487375006.8041 | 2.713e+12 | -201236482066956 | 0 | 0 | -2.4303 | -73.0712 | -5.523% | 0% | 80 | 606405327856.2517
Buses | CNG | Urban CNG Buses >18 t | Euro VI D/E |  | SPN23 | Urban Peak | 0.02 | 0 | 5 | 85 | -26487375006.8041 | 2.713e+12 | -201236482066956 | 0 | 0 | -2.4303 | -73.0712 | -9.84% | 0% | 80 | 631215955532.5868
Buses | CNG | Urban CNG Buses >18 t | Euro VI D/E |  | SPN23 | Urban Peak | 0.02 | 0.5 | 5 | 85 | -26487375006.8041 | 2.713e+12 | -201236482066956 | 0 | 0 | -2.4303 | -73.0712 | -37.96% | 0% | 80 | 792791311666.9153
Buses | CNG | Urban CNG Buses >18 t | Euro VI D/E |  | SPN23 | Urban Peak | 0.02 | 1 | 5 | 85 | -26487375006.8041 | 2.713e+12 | -201236482066956 | 0 | 0 | -2.4303 | -73.0712 | -30.33% | 0% | 80 | 748959289980.219
Buses | CNG | Urban CNG Buses >18 t | Euro VI D/E |  | SPN23 | Urban Peak | 0.04 | 0 | 5 | 85 | -26487375006.8041 | 2.713e+12 | -201236482066956 | 0 | 0 | -2.4303 | -73.0712 | -39.99% | 0% | 80 | 804490588621.6589
Buses | CNG | Urban CNG Buses >18 t | Euro VI D/E |  | SPN23 | Urban Peak | 0.04 | 0.5 | 5 | 85 | -26487375006.8041 | 2.713e+12 | -201236482066956 | 0 | 0 | -2.4303 | -73.0712 | -79.98% | 0% | 80 | 1.0343e+12
Buses | CNG | Urban CNG Buses >18 t | Euro VI D/E |  | SPN23 | Urban Peak | 0.04 | 1 | 5 | 85 | -26487375006.8041 | 2.713e+12 | -201236482066956 | 0 | 0 | -2.4303 | -73.0712 | -72.86% | 0% | 80 | 993362883459.7659
Buses | CNG | Urban CNG Buses >18 t | Euro VI D/E |  | SPN23 | Urban Peak | 0.06 | 0 | 5 | 85 | -26487375006.8041 | 2.713e+12 | -201236482066956 | 0 | 0 | -2.4303 | -73.0712 | -71.72% | 0% | 80 | 986797241001.3495
Buses | CNG | Urban CNG Buses >18 t | Euro VI D/E |  | SPN23 | Urban Peak | 0.06 | 0.5 | 5 | 85 | -26487375006.8041 | 2.713e+12 | -201236482066956 | 0 | 0 | -2.4303 | -73.0712 | -126.2% | 0% | 80 | 1.3001e+12
Buses | CNG | Urban CNG Buses >18 t | Euro VI D/E |  | SPN23 | Urban Peak | 0.06 | 1 | 5 | 85 | -26487375006.8041 | 2.713e+12 | -201236482066956 | 0 | 0 | -2.4303 | -73.0712 | -117.8% | 0% | 80 | 1.2519e+12
Buses | CNG | Urban CNG Buses >18 t | Euro VI D/E |  | SPN23 | Urban Off Peak | -0.06 | 0 | 5 | 85 | -26487375006.8041 | 2.713e+12 | -201236482066956 | 0 | 0 | -2.4303 | -73.0712 | 62.49% | 0% | 80 | 215581860399.56
Buses | CNG | Urban CNG Buses >18 t | Euro VI D/E |  | SPN23 | Urban Off Peak | -0.06 | 0.5 | 5 | 85 | -26487375006.8041 | 2.713e+12 | -201236482066956 | 0 | 0 | -2.4303 | -73.0712 | 59.05% | 0% | 80 | 235352191749.7646
Buses | CNG | Urban CNG Buses >18 t | Euro VI D/E |  | SPN23 | Urban Off Peak | -0.06 | 1 | 5 | 85 | -26487375006.8041 | 2.713e+12 | -201236482066956 | 0 | 0 | -2.4303 | -73.0712 | 64.99% | 0% | 80 | 201194909817.8664
Buses | CNG | Urban CNG Buses >18 t | Euro VI D/E |  | SPN23 | Urban Off Peak | -0.04 | 0 | 5 | 85 | -26487375006.8041 | 2.713e+12 | -201236482066956 | 0 | 0 | -2.4303 | -73.0712 | 53.36% | 0% | 80 | 268044692151.7462
Buses | CNG | Urban CNG Buses >18 t | Euro VI D/E |  | SPN23 | Urban Off Peak | -0.04 | 0.5 | 5 | 85 | -26487375006.8041 | 2.713e+12 | -201236482066956 | 0 | 0 | -2.4303 | -73.0712 | 47.17% | 0% | 80 | 303614173198.0617
Buses | CNG | Urban CNG Buses >18 t | Euro VI D/E |  | SPN23 | Urban Off Peak | -0.04 | 1 | 5 | 85 | -26487375006.8041 | 2.713e+12 | -201236482066956 | 0 | 0 | -2.4303 | -73.0712 | 53.89% | 0% | 80 | 264970711707.3673
Buses | CNG | Urban CNG Buses >18 t | Euro VI D/E |  | SPN23 | Urban Off Peak | -0.02 | 0 | 5 | 85 | -26487375006.8041 | 2.713e+12 | -201236482066956 | 0 | 0 | -2.4303 | -73.0712 | 39.29% | 0% | 80 | 348907764011.0107
Buses | CNG | Urban CNG Buses >18 t | Euro VI D/E |  | SPN23 | Urban Off Peak | -0.02 | 0.5 | 5 | 85 | -26487375006.8041 | 2.713e+12 | -201236482066956 | 0 | 0 | -2.4303 | -73.0712 | 29.4% | 0% | 80 | 405714349224.9717
Buses | CNG | Urban CNG Buses >18 t | Euro VI D/E |  | SPN23 | Urban Off Peak | -0.02 | 1 | 5 | 85 | -26487375006.8041 | 2.713e+12 | -201236482066956 | 0 | 0 | -2.4303 | -73.0712 | 37.22% | 0% | 80 | 360752527680.0007
Buses | CNG | Urban CNG Buses >18 t | Euro VI D/E |  | SPN23 | Urban Off Peak | 0 | 0 | 5 | 85 | -26487375006.8041 | 2.713e+12 | -201236482066956 | 0 | 0 | -2.4303 | -73.0712 | 17.58% | 0% | 80 | 473669169847.7822
Buses | CNG | Urban CNG Buses >18 t | Euro VI D/E |  | SPN23 | Urban Off Peak | 0 | 0.5 | 5 | 85 | -26487375006.8041 | 2.713e+12 | -201236482066956 | 0 | 0 | -2.4303 | -73.0712 | 0% | 0% | 80 | 574667301619.3063
Buses | CNG | Urban CNG Buses >18 t | Euro VI D/E |  | SPN23 | Urban Off Peak | 0 | 1 | 5 | 85 | -26487375006.8041 | 2.713e+12 | -201236482066956 | 0 | 0 | -2.4303 | -73.0712 | -5.523% | 0% | 80 | 606405327856.2517
Buses | CNG | Urban CNG Buses >18 t | Euro VI D/E |  | SPN23 | Urban Off Peak | 0.02 | 0 | 5 | 85 | -26487375006.8041 | 2.713e+12 | -201236482066956 | 0 | 0 | -2.4303 | -73.0712 | -9.84% | 0% | 80 | 631215955532.5868
Buses | CNG | Urban CNG Buses >18 t | Euro VI D/E |  | SPN23 | Urban Off Peak | 0.02 | 0.5 | 5 | 85 | -26487375006.8041 | 2.713e+12 | -201236482066956 | 0 | 0 | -2.4303 | -73.0712 | -37.96% | 0% | 80 | 792791311666.9153
Buses | CNG | Urban CNG Buses >18 t | Euro VI D/E |  | SPN23 | Urban Off Peak | 0.02 | 1 | 5 | 85 | -26487375006.8041 | 2.713e+12 | -201236482066956 | 0 | 0 | -2.4303 | -73.0712 | -30.33% | 0% | 80 | 748959289980.219
Buses | CNG | Urban CNG Buses >18 t | Euro VI D/E |  | SPN23 | Urban Off Peak | 0.04 | 0 | 5 | 85 | -26487375006.8041 | 2.713e+12 | -201236482066956 | 0 | 0 | -2.4303 | -73.0712 | -39.99% | 0% | 80 | 804490588621.6589
Buses | CNG | Urban CNG Buses >18 t | Euro VI D/E |  | SPN23 | Urban Off Peak | 0.04 | 0.5 | 5 | 85 | -26487375006.8041 | 2.713e+12 | -201236482066956 | 0 | 0 | -2.4303 | -73.0712 | -79.98% | 0% | 80 | 1.0343e+12
Buses | CNG | Urban CNG Buses >18 t | Euro VI D/E |  | SPN23 | Urban Off Peak | 0.04 | 1 | 5 | 85 | -26487375006.8041 | 2.713e+12 | -201236482066956 | 0 | 0 | -2.4303 | -73.0712 | -72.86% | 0% | 80 | 993362883459.7659
Buses | CNG | Urban CNG Buses >18 t | Euro VI D/E |  | SPN23 | Urban Off Peak | 0.06 | 0 | 5 | 85 | -26487375006.8041 | 2.713e+12 | -201236482066956 | 0 | 0 | -2.4303 | -73.0712 | -71.72% | 0% | 80 | 986797241001.3495
Buses | CNG | Urban CNG Buses >18 t | Euro VI D/E |  | SPN23 | Urban Off Peak | 0.06 | 0.5 | 5 | 85 | -26487375006.8041 | 2.713e+12 | -201236482066956 | 0 | 0 | -2.4303 | -73.0712 | -126.2% | 0% | 80 | 1.3001e+12
Buses | CNG | Urban CNG Buses >18 t | Euro VI D/E |  | SPN23 | Urban Off Peak | 0.06 | 1 | 5 | 85 | -26487375006.8041 | 2.713e+12 | -201236482066956 | 0 | 0 | -2.4303 | -73.0712 | -117.8% | 0% | 80 | 1.2519e+12
Buses | CNG | Urban CNG Buses >18 t | Euro VI D/E |  | SPN23 | Rural | -0.06 | 0 | 5 | 85 | -26487375006.8041 | 2.713e+12 | -201236482066956 | 0 | 0 | -2.4303 | -73.0712 | 62.49% | 0% | 80 | 215581860399.56
Buses | CNG | Urban CNG Buses >18 t | Euro VI D/E |  | SPN23 | Rural | -0.06 | 0.5 | 5 | 85 | -26487375006.8041 | 2.713e+12 | -201236482066956 | 0 | 0 | -2.4303 | -73.0712 | 59.05% | 0% | 80 | 235352191749.7646
Buses | CNG | Urban CNG Buses >18 t | Euro VI D/E |  | SPN23 | Rural | -0.06 | 1 | 5 | 85 | -26487375006.8041 | 2.713e+12 | -201236482066956 | 0 | 0 | -2.4303 | -73.0712 | 64.99% | 0% | 80 | 201194909817.8664
Buses | CNG | Urban CNG Buses >18 t | Euro VI D/E |  | SPN23 | Rural | -0.04 | 0 | 5 | 85 | -26487375006.8041 | 2.713e+12 | -201236482066956 | 0 | 0 | -2.4303 | -73.0712 | 53.36% | 0% | 80 | 268044692151.7462
Buses | CNG | Urban CNG Buses >18 t | Euro VI D/E |  | SPN23 | Rural | -0.04 | 0.5 | 5 | 85 | -26487375006.8041 | 2.713e+12 | -201236482066956 | 0 | 0 | -2.4303 | -73.0712 | 47.17% | 0% | 80 | 303614173198.0617
Buses | CNG | Urban CNG Buses >18 t | Euro VI D/E |  | SPN23 | Rural | -0.04 | 1 | 5 | 85 | -26487375006.8041 | 2.713e+12 | -201236482066956 | 0 | 0 | -2.4303 | -73.0712 | 53.89% | 0% | 80 | 264970711707.3673
Buses | CNG | Urban CNG Buses >18 t | Euro VI D/E |  | SPN23 | Rural | -0.02 | 0 | 5 | 85 | -26487375006.8041 | 2.713e+12 | -201236482066956 | 0 | 0 | -2.4303 | -73.0712 | 39.29% | 0% | 80 | 348907764011.0107
Buses | CNG | Urban CNG Buses >18 t | Euro VI D/E |  | SPN23 | Rural | -0.02 | 0.5 | 5 | 85 | -26487375006.8041 | 2.713e+12 | -201236482066956 | 0 | 0 | -2.4303 | -73.0712 | 29.4% | 0% | 80 | 405714349224.9717
Buses | CNG | Urban CNG Buses >18 t | Euro VI D/E |  | SPN23 | Rural | -0.02 | 1 | 5 | 85 | -26487375006.8041 | 2.713e+12 | -201236482066956 | 0 | 0 | -2.4303 | -73.0712 | 37.22% | 0% | 80 | 360752527680.0007
Buses | CNG | Urban CNG Buses >18 t | Euro VI D/E |  | SPN23 | Rural | 0 | 0 | 5 | 85 | -26487375006.8041 | 2.713e+12 | -201236482066956 | 0 | 0 | -2.4303 | -73.0712 | 17.58% | 0% | 80 | 473669169847.7822
Buses | CNG | Urban CNG Buses >18 t | Euro VI D/E |  | SPN23 | Rural | 0 | 0.5 | 5 | 85 | -26487375006.8041 | 2.713e+12 | -201236482066956 | 0 | 0 | -2.4303 | -73.0712 | 0% | 0% | 80 | 574667301619.3063
Buses | CNG | Urban CNG Buses >18 t | Euro VI D/E |  | SPN23 | Rural | 0 | 1 | 5 | 85 | -26487375006.8041 | 2.713e+12 | -201236482066956 | 0 | 0 | -2.4303 | -73.0712 | -5.523% | 0% | 80 | 606405327856.2517
Buses | CNG | Urban CNG Buses >18 t | Euro VI D/E |  | SPN23 | Rural | 0.02 | 0 | 5 | 85 | -26487375006.8041 | 2.713e+12 | -201236482066956 | 0 | 0 | -2.4303 | -73.0712 | -9.84% | 0% | 80 | 631215955532.5868
Buses | CNG | Urban CNG Buses >18 t | Euro VI D/E |  | SPN23 | Rural | 0.02 | 0.5 | 5 | 85 | -26487375006.8041 | 2.713e+12 | -201236482066956 | 0 | 0 | -2.4303 | -73.0712 | -37.96% | 0% | 80 | 792791311666.9153
Buses | CNG | Urban CNG Buses >18 t | Euro VI D/E |  | SPN23 | Rural | 0.02 | 1 | 5 | 85 | -26487375006.8041 | 2.713e+12 | -201236482066956 | 0 | 0 | -2.4303 | -73.0712 | -30.33% | 0% | 80 | 748959289980.219
Buses | CNG | Urban CNG Buses >18 t | Euro VI D/E |  | SPN23 | Rural | 0.04 | 0 | 5 | 85 | -26487375006.8041 | 2.713e+12 | -201236482066956 | 0 | 0 | -2.4303 | -73.0712 | -39.99% | 0% | 80 | 804490588621.6589
Buses | CNG | Urban CNG Buses >18 t | Euro VI D/E |  | SPN23 | Rural | 0.04 | 0.5 | 5 | 85 | -26487375006.8041 | 2.713e+12 | -201236482066956 | 0 | 0 | -2.4303 | -73.0712 | -79.98% | 0% | 80 | 1.0343e+12
Buses | CNG | Urban CNG Buses >18 t | Euro VI D/E |  | SPN23 | Rural | 0.04 | 1 | 5 | 85 | -26487375006.8041 | 2.713e+12 | -201236482066956 | 0 | 0 | -2.4303 | -73.0712 | -72.86% | 0% | 80 | 993362883459.7659
Buses | CNG | Urban CNG Buses >18 t | Euro VI D/E |  | SPN23 | Rural | 0.06 | 0 | 5 | 85 | -26487375006.8041 | 2.713e+12 | -201236482066956 | 0 | 0 | -2.4303 | -73.0712 | -71.72% | 0% | 80 | 986797241001.3495
Buses | CNG | Urban CNG Buses >18 t | Euro VI D/E |  | SPN23 | Rural | 0.06 | 0.5 | 5 | 85 | -26487375006.8041 | 2.713e+12 | -201236482066956 | 0 | 0 | -2.4303 | -73.0712 | -126.2% | 0% | 80 | 1.3001e+12
Buses | CNG | Urban CNG Buses >18 t | Euro VI D/E |  | SPN23 | Rural | 0.06 | 1 | 5 | 85 | -26487375006.8041 | 2.713e+12 | -201236482066956 | 0 | 0 | -2.4303 | -73.0712 | -117.8% | 0% | 80 | 1.2519e+12
Buses | CNG | Urban CNG Buses >18 t | Euro VI D/E |  | SPN23 | Highway | -0.06 | 0 | 5 | 85 | -26487375006.8041 | 2.713e+12 | -201236482066956 | 0 | 0 | -2.4303 | -73.0712 | 62.49% | 0% | 80 | 215581860399.56
Buses | CNG | Urban CNG Buses >18 t | Euro VI D/E |  | SPN23 | Highway | -0.06 | 0.5 | 5 | 85 | -26487375006.8041 | 2.713e+12 | -201236482066956 | 0 | 0 | -2.4303 | -73.0712 | 59.05% | 0% | 80 | 235352191749.7646
Buses | CNG | Urban CNG Buses >18 t | Euro VI D/E |  | SPN23 | Highway | -0.06 | 1 | 5 | 85 | -26487375006.8041 | 2.713e+12 | -201236482066956 | 0 | 0 | -2.4303 | -73.0712 | 64.99% | 0% | 80 | 201194909817.8664
Buses | CNG | Urban CNG Buses >18 t | Euro VI D/E |  | SPN23 | Highway | -0.04 | 0 | 5 | 85 | -26487375006.8041 | 2.713e+12 | -201236482066956 | 0 | 0 | -2.4303 | -73.0712 | 53.36% | 0% | 80 | 268044692151.7462
Buses | CNG | Urban CNG Buses >18 t | Euro VI D/E |  | SPN23 | Highway | -0.04 | 0.5 | 5 | 85 | -26487375006.8041 | 2.713e+12 | -201236482066956 | 0 | 0 | -2.4303 | -73.0712 | 47.17% | 0% | 80 | 303614173198.0617
Buses | CNG | Urban CNG Buses >18 t | Euro VI D/E |  | SPN23 | Highway | -0.04 | 1 | 5 | 85 | -26487375006.8041 | 2.713e+12 | -201236482066956 | 0 | 0 | -2.4303 | -73.0712 | 53.89% | 0% | 80 | 264970711707.3673
Buses | CNG | Urban CNG Buses >18 t | Euro VI D/E |  | SPN23 | Highway | -0.02 | 0 | 5 | 85 | -26487375006.8041 | 2.713e+12 | -201236482066956 | 0 | 0 | -2.4303 | -73.0712 | 39.29% | 0% | 80 | 348907764011.0107
Buses | CNG | Urban CNG Buses >18 t | Euro VI D/E |  | SPN23 | Highway | -0.02 | 0.5 | 5 | 85 | -26487375006.8041 | 2.713e+12 | -201236482066956 | 0 | 0 | -2.4303 | -73.0712 | 29.4% | 0% | 80 | 405714349224.9717
Buses | CNG | Urban CNG Buses >18 t | Euro VI D/E |  | SPN23 | Highway | -0.02 | 1 | 5 | 85 | -26487375006.8041 | 2.713e+12 | -201236482066956 | 0 | 0 | -2.4303 | -73.0712 | 37.22% | 0% | 80 | 360752527680.0007
Buses | CNG | Urban CNG Buses >18 t | Euro VI D/E |  | SPN23 | Highway | 0 | 0 | 5 | 85 | -26487375006.8041 | 2.713e+12 | -201236482066956 | 0 | 0 | -2.4303 | -73.0712 | 17.58% | 0% | 80 | 473669169847.7822
Buses | CNG | Urban CNG Buses >18 t | Euro VI D/E |  | SPN23 | Highway | 0 | 0.5 | 5 | 85 | -26487375006.8041 | 2.713e+12 | -201236482066956 | 0 | 0 | -2.4303 | -73.0712 | 0% | 0% | 80 | 574667301619.3063
Buses | CNG | Urban CNG Buses >18 t | Euro VI D/E |  | SPN23 | Highway | 0 | 1 | 5 | 85 | -26487375006.8041 | 2.713e+12 | -201236482066956 | 0 | 0 | -2.4303 | -73.0712 | -5.523% | 0% | 80 | 606405327856.2517
Buses | CNG | Urban CNG Buses >18 t | Euro VI D/E |  | SPN23 | Highway | 0.02 | 0 | 5 | 85 | -26487375006.8041 | 2.713e+12 | -201236482066956 | 0 | 0 | -2.4303 | -73.0712 | -9.84% | 0% | 80 | 631215955532.5868
Buses | CNG | Urban CNG Buses >18 t | Euro VI D/E |  | SPN23 | Highway | 0.02 | 0.5 | 5 | 85 | -26487375006.8041 | 2.713e+12 | -201236482066956 | 0 | 0 | -2.4303 | -73.0712 | -37.96% | 0% | 80 | 792791311666.9153
Buses | CNG | Urban CNG Buses >18 t | Euro VI D/E |  | SPN23 | Highway | 0.02 | 1 | 5 | 85 | -26487375006.8041 | 2.713e+12 | -201236482066956 | 0 | 0 | -2.4303 | -73.0712 | -30.33% | 0% | 80 | 748959289980.219
Buses | CNG | Urban CNG Buses >18 t | Euro VI D/E |  | SPN23 | Highway | 0.04 | 0 | 5 | 85 | -26487375006.8041 | 2.713e+12 | -201236482066956 | 0 | 0 | -2.4303 | -73.0712 | -39.99% | 0% | 80 | 804490588621.6589
Buses | CNG | Urban CNG Buses >18 t | Euro VI D/E |  | SPN23 | Highway | 0.04 | 0.5 | 5 | 85 | -26487375006.8041 | 2.713e+12 | -201236482066956 | 0 | 0 | -2.4303 | -73.0712 | -79.98% | 0% | 80 | 1.0343e+12
Buses | CNG | Urban CNG Buses >18 t | Euro VI D/E |  | SPN23 | Highway | 0.04 | 1 | 5 | 85 | -26487375006.8041 | 2.713e+12 | -201236482066956 | 0 | 0 | -2.4303 | -73.0712 | -72.86% | 0% | 80 | 993362883459.7659
Buses | CNG | Urban CNG Buses >18 t | Euro VI D/E |  | SPN23 | Highway | 0.06 | 0 | 5 | 85 | -26487375006.8041 | 2.713e+12 | -201236482066956 | 0 | 0 | -2.4303 | -73.0712 | -71.72% | 0% | 80 | 986797241001.3495
Buses | CNG | Urban CNG Buses >18 t | Euro VI D/E |  | SPN23 | Highway | 0.06 | 0.5 | 5 | 85 | -26487375006.8041 | 2.713e+12 | -201236482066956 | 0 | 0 | -2.4303 | -73.0712 | -126.2% | 0% | 80 | 1.3001e+12
Buses | CNG | Urban CNG Buses >18 t | Euro VI D/E |  | SPN23 | Highway | 0.06 | 1 | 5 | 85 | -26487375006.8041 | 2.713e+12 | -201236482066956 | 0 | 0 | -2.4303 | -73.0712 | -117.8% | 0% | 80 | 1.2519e+12
Buses | CNG | Urban CNG Buses >18 t | Euro VII |  | CO |  | -0.06 | 0 | 5 | 85 | 2.0303 | -208.6224 | 15424.9745 | 0 | 0 | 220.0862 | 6689.0376 | 73.75% | 0% | 80 | 0.12672
Buses | CNG | Urban CNG Buses >18 t | Euro VII |  | CO |  | -0.06 | 0.5 | 5 | 85 | 2.0303 | -208.6224 | 15424.9745 | 0 | 0 | 220.0862 | 6689.0376 | 71.31% | 0% | 80 | 0.13851
Buses | CNG | Urban CNG Buses >18 t | Euro VII |  | CO |  | -0.06 | 1 | 5 | 85 | 2.0303 | -208.6224 | 15424.9745 | 0 | 0 | 220.0862 | 6689.0376 | 75.53% | 0% | 80 | 0.11811
Buses | CNG | Urban CNG Buses >18 t | Euro VII |  | CO |  | -0.04 | 0 | 5 | 85 | 2.0303 | -208.6224 | 15424.9745 | 0 | 0 | 220.0862 | 6689.0376 | 67.35% | 0% | 80 | 0.15762
Buses | CNG | Urban CNG Buses >18 t | Euro VII |  | CO |  | -0.04 | 0.5 | 5 | 85 | 2.0303 | -208.6224 | 15424.9745 | 0 | 0 | 220.0862 | 6689.0376 | 63.04% | 0% | 80 | 0.17842
Buses | CNG | Urban CNG Buses >18 t | Euro VII |  | CO |  | -0.04 | 1 | 5 | 85 | 2.0303 | -208.6224 | 15424.9745 | 0 | 0 | 220.0862 | 6689.0376 | 67.66% | 0% | 80 | 0.15612
Buses | CNG | Urban CNG Buses >18 t | Euro VII |  | CO |  | -0.02 | 0 | 5 | 85 | 2.0303 | -208.6224 | 15424.9745 | 0 | 0 | 220.0862 | 6689.0376 | 57.53% | 0% | 80 | 0.20504
Buses | CNG | Urban CNG Buses >18 t | Euro VII |  | CO |  | -0.02 | 0.5 | 5 | 85 | 2.0303 | -208.6224 | 15424.9745 | 0 | 0 | 220.0862 | 6689.0376 | 50.56% | 0% | 80 | 0.23865
Buses | CNG | Urban CNG Buses >18 t | Euro VII |  | CO |  | -0.02 | 1 | 5 | 85 | 2.0303 | -208.6224 | 15424.9745 | 0 | 0 | 220.0862 | 6689.0376 | 56.05% | 0% | 80 | 0.21219
Buses | CNG | Urban CNG Buses >18 t | Euro VII |  | CO |  | 0 | 0 | 5 | 85 | 2.0303 | -208.6224 | 15424.9745 | 0 | 0 | 220.0862 | 6689.0376 | 42.26% | 0% | 80 | 0.27875
Buses | CNG | Urban CNG Buses >18 t | Euro VII |  | CO |  | 0 | 0.5 | 5 | 85 | 2.0303 | -208.6224 | 15424.9745 | 0 | 0 | 220.0862 | 6689.0376 | 30% | 0% | 80 | 0.33793
Buses | CNG | Urban CNG Buses >18 t | Euro VII |  | CO |  | 0 | 1 | 5 | 85 | 2.0303 | -208.6224 | 15424.9745 | 0 | 0 | 220.0862 | 6689.0376 | 26.17% | 0% | 80 | 0.35641
Buses | CNG | Urban CNG Buses >18 t | Euro VII |  | CO |  | 0.02 | 0 | 5 | 85 | 2.0303 | -208.6224 | 15424.9745 | 0 | 0 | 220.0862 | 6689.0376 | 23.13% | 0% | 80 | 0.37107
Buses | CNG | Urban CNG Buses >18 t | Euro VII |  | CO |  | 0.02 | 0.5 | 5 | 85 | 2.0303 | -208.6224 | 15424.9745 | 0 | 0 | 220.0862 | 6689.0376 | 3.382% | 0% | 80 | 0.46643
Buses | CNG | Urban CNG Buses >18 t | Euro VII |  | CO |  | 0.02 | 1 | 5 | 85 | 2.0303 | -208.6224 | 15424.9745 | 0 | 0 | 220.0862 | 6689.0376 | 8.729% | 0% | 80 | 0.44061
Buses | CNG | Urban CNG Buses >18 t | Euro VII |  | CO |  | 0.04 | 0 | 5 | 85 | 2.0303 | -208.6224 | 15424.9745 | 0 | 0 | 220.0862 | 6689.0376 | 1.99% | 0% | 80 | 0.47314
Buses | CNG | Urban CNG Buses >18 t | Euro VII |  | CO |  | 0.04 | 0.5 | 5 | 85 | 2.0303 | -208.6224 | 15424.9745 | 0 | 0 | 220.0862 | 6689.0376 | -26.03% | 0% | 80 | 0.60839
Buses | CNG | Urban CNG Buses >18 t | Euro VII |  | CO |  | 0.04 | 1 | 5 | 85 | 2.0303 | -208.6224 | 15424.9745 | 0 | 0 | 220.0862 | 6689.0376 | -21.04% | 0% | 80 | 0.58432
Buses | CNG | Urban CNG Buses >18 t | Euro VII |  | CO |  | 0.06 | 0 | 5 | 85 | 2.0303 | -208.6224 | 15424.9745 | 0 | 0 | 220.0862 | 6689.0376 | -20.23% | 0% | 80 | 0.58043
Buses | CNG | Urban CNG Buses >18 t | Euro VII |  | CO |  | 0.06 | 0.5 | 5 | 85 | 2.0303 | -208.6224 | 15424.9745 | 0 | 0 | 220.0862 | 6689.0376 | -58.43% | 0% | 80 | 0.76481
Buses | CNG | Urban CNG Buses >18 t | Euro VII |  | CO |  | 0.06 | 1 | 5 | 85 | 2.0303 | -208.6224 | 15424.9745 | 0 | 0 | 220.0862 | 6689.0376 | -52.53% | 0% | 80 | 0.73636
Buses | CNG | Urban CNG Buses >18 t | Euro VII |  | NOx |  | -0.06 | 0 | 5 | 85 | 0.71535 | -73.5062 | 5434.8482 | 0 | 0 | 116.814 | 3550.3072 | 68.15% | 0% | 80 | 0.10208
Buses | CNG | Urban CNG Buses >18 t | Euro VII |  | NOx |  | -0.06 | 0.5 | 5 | 85 | 0.71535 | -73.5062 | 5434.8482 | 0 | 0 | 116.814 | 3550.3072 | 65.24% | 0% | 80 | 0.11141
Buses | CNG | Urban CNG Buses >18 t | Euro VII |  | NOx |  | -0.06 | 1 | 5 | 85 | 0.71535 | -73.5062 | 5434.8482 | 0 | 0 | 116.814 | 3550.3072 | 70.25% | 0% | 80 | 0.095352
Buses | CNG | Urban CNG Buses >18 t | Euro VII |  | NOx |  | -0.04 | 0 | 5 | 85 | 0.71535 | -73.5062 | 5434.8482 | 0 | 0 | 116.814 | 3550.3072 | 60.4% | 0% | 80 | 0.1269
Buses | CNG | Urban CNG Buses >18 t | Euro VII |  | NOx |  | -0.04 | 0.5 | 5 | 85 | 0.71535 | -73.5062 | 5434.8482 | 0 | 0 | 116.814 | 3550.3072 | 55.13% | 0% | 80 | 0.14379
Buses | CNG | Urban CNG Buses >18 t | Euro VII |  | NOx |  | -0.04 | 1 | 5 | 85 | 0.71535 | -73.5062 | 5434.8482 | 0 | 0 | 116.814 | 3550.3072 | 60.89% | 0% | 80 | 0.12534
Buses | CNG | Urban CNG Buses >18 t | Euro VII |  | NOx |  | -0.02 | 0 | 5 | 85 | 0.71535 | -73.5062 | 5434.8482 | 0 | 0 | 116.814 | 3550.3072 | 48.41% | 0% | 80 | 0.16532
Buses | CNG | Urban CNG Buses >18 t | Euro VII |  | NOx |  | -0.02 | 0.5 | 5 | 85 | 0.71535 | -73.5062 | 5434.8482 | 0 | 0 | 116.814 | 3550.3072 | 40.08% | 0% | 80 | 0.19203
Buses | CNG | Urban CNG Buses >18 t | Euro VII |  | NOx |  | -0.02 | 1 | 5 | 85 | 0.71535 | -73.5062 | 5434.8482 | 0 | 0 | 116.814 | 3550.3072 | 46.71% | 0% | 80 | 0.17076
Buses | CNG | Urban CNG Buses >18 t | Euro VII |  | NOx |  | 0 | 0 | 5 | 85 | 0.71535 | -73.5062 | 5434.8482 | 0 | 0 | 116.814 | 3550.3072 | 29.97% | 0% | 80 | 0.22442
Buses | CNG | Urban CNG Buses >18 t | Euro VII |  | NOx |  | 0 | 0.5 | 5 | 85 | 0.71535 | -73.5062 | 5434.8482 | 0 | 0 | 116.814 | 3550.3072 | 15% | 0% | 80 | 0.2724
Buses | CNG | Urban CNG Buses >18 t | Euro VII |  | NOx |  | 0 | 1 | 5 | 85 | 0.71535 | -73.5062 | 5434.8482 | 0 | 0 | 116.814 | 3550.3072 | 10.19% | 0% | 80 | 0.28782
Buses | CNG | Urban CNG Buses >18 t | Euro VII |  | NOx |  | 0.02 | 0 | 5 | 85 | 0.71535 | -73.5062 | 5434.8482 | 0 | 0 | 116.814 | 3550.3072 | 6.718% | 0% | 80 | 0.29894
Buses | CNG | Urban CNG Buses >18 t | Euro VII |  | NOx |  | 0.02 | 0.5 | 5 | 85 | 0.71535 | -73.5062 | 5434.8482 | 0 | 0 | 116.814 | 3550.3072 | -17.19% | 0% | 80 | 0.37554
Buses | CNG | Urban CNG Buses >18 t | Euro VII |  | NOx |  | 0.02 | 1 | 5 | 85 | 0.71535 | -73.5062 | 5434.8482 | 0 | 0 | 116.814 | 3550.3072 | -10.72% | 0% | 80 | 0.35481
Buses | CNG | Urban CNG Buses >18 t | Euro VII |  | NOx |  | 0.04 | 0 | 5 | 85 | 0.71535 | -73.5062 | 5434.8482 | 0 | 0 | 116.814 | 3550.3072 | -18.9% | 0% | 80 | 0.38105
Buses | CNG | Urban CNG Buses >18 t | Euro VII |  | NOx |  | 0.04 | 0.5 | 5 | 85 | 0.71535 | -73.5062 | 5434.8482 | 0 | 0 | 116.814 | 3550.3072 | -52.91% | 0% | 80 | 0.49004
Buses | CNG | Urban CNG Buses >18 t | Euro VII |  | NOx |  | 0.04 | 1 | 5 | 85 | 0.71535 | -73.5062 | 5434.8482 | 0 | 0 | 116.814 | 3550.3072 | -46.89% | 0% | 80 | 0.47075
Buses | CNG | Urban CNG Buses >18 t | Euro VII |  | NOx |  | 0.06 | 0 | 5 | 85 | 0.71535 | -73.5062 | 5434.8482 | 0 | 0 | 116.814 | 3550.3072 | -45.88% | 0% | 80 | 0.46749
Buses | CNG | Urban CNG Buses >18 t | Euro VII |  | NOx |  | 0.06 | 0.5 | 5 | 85 | 0.71535 | -73.5062 | 5434.8482 | 0 | 0 | 116.814 | 3550.3072 | -92.17% | 0% | 80 | 0.61584
Buses | CNG | Urban CNG Buses >18 t | Euro VII |  | NOx |  | 0.06 | 1 | 5 | 85 | 0.71535 | -73.5062 | 5434.8482 | 0 | 0 | 116.814 | 3550.3072 | -85.08% | 0% | 80 | 0.59312
Buses | CNG | Urban CNG Buses >18 t | Euro VII |  | VOC |  | -0.06 | 0 | 5 | 85 | 67.6631 | -6952.8073 | 514071.7352 | 0 | 0 | 12276.6854 | 373123.1429 | 62.5% | 0% | 80 | 0.10817
Buses | CNG | Urban CNG Buses >18 t | Euro VII |  | VOC |  | -0.06 | 0.5 | 5 | 85 | 67.6631 | -6952.8073 | 514071.7352 | 0 | 0 | 12276.6854 | 373123.1429 | 59.06% | 0% | 80 | 0.11808
Buses | CNG | Urban CNG Buses >18 t | Euro VII |  | VOC |  | -0.06 | 1 | 5 | 85 | 67.6631 | -6952.8073 | 514071.7352 | 0 | 0 | 12276.6854 | 373123.1429 | 64.98% | 0% | 80 | 0.10102
Buses | CNG | Urban CNG Buses >18 t | Euro VII |  | VOC |  | -0.04 | 0 | 5 | 85 | 67.6631 | -6952.8073 | 514071.7352 | 0 | 0 | 12276.6854 | 373123.1429 | 53.42% | 0% | 80 | 0.13435
Buses | CNG | Urban CNG Buses >18 t | Euro VII |  | VOC |  | -0.04 | 0.5 | 5 | 85 | 67.6631 | -6952.8073 | 514071.7352 | 0 | 0 | 12276.6854 | 373123.1429 | 47.2% | 0% | 80 | 0.1523
Buses | CNG | Urban CNG Buses >18 t | Euro VII |  | VOC |  | -0.04 | 1 | 5 | 85 | 67.6631 | -6952.8073 | 514071.7352 | 0 | 0 | 12276.6854 | 373123.1429 | 53.92% | 0% | 80 | 0.13289
Buses | CNG | Urban CNG Buses >18 t | Euro VII |  | VOC |  | -0.02 | 0 | 5 | 85 | 67.6631 | -6952.8073 | 514071.7352 | 0 | 0 | 12276.6854 | 373123.1429 | 39.24% | 0% | 80 | 0.17525
Buses | CNG | Urban CNG Buses >18 t | Euro VII |  | VOC |  | -0.02 | 0.5 | 5 | 85 | 67.6631 | -6952.8073 | 514071.7352 | 0 | 0 | 12276.6854 | 373123.1429 | 29.39% | 0% | 80 | 0.20365
Buses | CNG | Urban CNG Buses >18 t | Euro VII |  | VOC |  | -0.02 | 1 | 5 | 85 | 67.6631 | -6952.8073 | 514071.7352 | 0 | 0 | 12276.6854 | 373123.1429 | 37.21% | 0% | 80 | 0.18109
Buses | CNG | Urban CNG Buses >18 t | Euro VII |  | VOC |  | 0 | 0 | 5 | 85 | 67.6631 | -6952.8073 | 514071.7352 | 0 | 0 | 12276.6854 | 373123.1429 | 17.57% | 0% | 80 | 0.23776
Buses | CNG | Urban CNG Buses >18 t | Euro VII |  | VOC |  | 0 | 0.5 | 5 | 85 | 67.6631 | -6952.8073 | 514071.7352 | 0 | 0 | 12276.6854 | 373123.1429 | 0% | 0% | 80 | 0.28843
Buses | CNG | Urban CNG Buses >18 t | Euro VII |  | VOC |  | 0 | 1 | 5 | 85 | 67.6631 | -6952.8073 | 514071.7352 | 0 | 0 | 12276.6854 | 373123.1429 | -5.515% | 0% | 80 | 0.30433
Buses | CNG | Urban CNG Buses >18 t | Euro VII |  | VOC |  | 0.02 | 0 | 5 | 85 | 67.6631 | -6952.8073 | 514071.7352 | 0 | 0 | 12276.6854 | 373123.1429 | -9.835% | 0% | 80 | 0.31679
Buses | CNG | Urban CNG Buses >18 t | Euro VII |  | VOC |  | 0.02 | 0.5 | 5 | 85 | 67.6631 | -6952.8073 | 514071.7352 | 0 | 0 | 12276.6854 | 373123.1429 | -38.04% | 0% | 80 | 0.39813
Buses | CNG | Urban CNG Buses >18 t | Euro VII |  | VOC |  | 0.02 | 1 | 5 | 85 | 67.6631 | -6952.8073 | 514071.7352 | 0 | 0 | 12276.6854 | 373123.1429 | -30.36% | 0% | 80 | 0.37598
Buses | CNG | Urban CNG Buses >18 t | Euro VII |  | VOC |  | 0.04 | 0 | 5 | 85 | 67.6631 | -6952.8073 | 514071.7352 | 0 | 0 | 12276.6854 | 373123.1429 | -40.05% | 0% | 80 | 0.40393
Buses | CNG | Urban CNG Buses >18 t | Euro VII |  | VOC |  | 0.04 | 0.5 | 5 | 85 | 67.6631 | -6952.8073 | 514071.7352 | 0 | 0 | 12276.6854 | 373123.1429 | -80.03% | 0% | 80 | 0.51926
Buses | CNG | Urban CNG Buses >18 t | Euro VII |  | VOC |  | 0.04 | 1 | 5 | 85 | 67.6631 | -6952.8073 | 514071.7352 | 0 | 0 | 12276.6854 | 373123.1429 | -72.87% | 0% | 80 | 0.4986
Buses | CNG | Urban CNG Buses >18 t | Euro VII |  | VOC |  | 0.06 | 0 | 5 | 85 | 67.6631 | -6952.8073 | 514071.7352 | 0 | 0 | 12276.6854 | 373123.1429 | -71.86% | 0% | 80 | 0.49568
Buses | CNG | Urban CNG Buses >18 t | Euro VII |  | VOC |  | 0.06 | 0.5 | 5 | 85 | 67.6631 | -6952.8073 | 514071.7352 | 0 | 0 | 12276.6854 | 373123.1429 | -126.3% | 0% | 80 | 0.65275
Buses | CNG | Urban CNG Buses >18 t | Euro VII |  | VOC |  | 0.06 | 1 | 5 | 85 | 67.6631 | -6952.8073 | 514071.7352 | 0 | 0 | 12276.6854 | 373123.1429 | -117.9% | 0% | 80 | 0.62855
Buses | CNG | Urban CNG Buses >18 t | Euro VII |  | PM Exhaust | Urban Peak | -0.06 | 0 | 5 | 85 | 0.044493 | -4.572 | 338.0388 | 0 | 0 | 538.8926 | 16378.5859 | 78.01% | 0% | 80 | 0.00095021
Buses | CNG | Urban CNG Buses >18 t | Euro VII |  | PM Exhaust | Urban Peak | -0.06 | 0.5 | 5 | 85 | 0.044493 | -4.572 | 338.0388 | 0 | 0 | 538.8926 | 16378.5859 | 73.54% | 0% | 80 | 0.0011431
Buses | CNG | Urban CNG Buses >18 t | Euro VII |  | PM Exhaust | Urban Peak | -0.06 | 1 | 5 | 85 | 0.044493 | -4.572 | 338.0388 | 0 | 0 | 538.8926 | 16378.5859 | 76.05% | 0% | 80 | 0.0010346
Buses | CNG | Urban CNG Buses >18 t | Euro VII |  | PM Exhaust | Urban Peak | -0.04 | 0 | 5 | 85 | 0.044493 | -4.572 | 338.0388 | 0 | 0 | 538.8926 | 16378.5859 | 70.76% | 0% | 80 | 0.0012632
Buses | CNG | Urban CNG Buses >18 t | Euro VII |  | PM Exhaust | Urban Peak | -0.04 | 0.5 | 5 | 85 | 0.044493 | -4.572 | 338.0388 | 0 | 0 | 538.8926 | 16378.5859 | 68.12% | 0% | 80 | 0.0013773
Buses | CNG | Urban CNG Buses >18 t | Euro VII |  | PM Exhaust | Urban Peak | -0.04 | 1 | 5 | 85 | 0.044493 | -4.572 | 338.0388 | 0 | 0 | 538.8926 | 16378.5859 | 71.17% | 0% | 80 | 0.0012455
Buses | CNG | Urban CNG Buses >18 t | Euro VII |  | PM Exhaust | Urban Peak | -0.02 | 0 | 5 | 85 | 0.044493 | -4.572 | 338.0388 | 0 | 0 | 538.8926 | 16378.5859 | 66.68% | 0% | 80 | 0.0014395
Buses | CNG | Urban CNG Buses >18 t | Euro VII |  | PM Exhaust | Urban Peak | -0.02 | 0.5 | 5 | 85 | 0.044493 | -4.572 | 338.0388 | 0 | 0 | 538.8926 | 16378.5859 | 58.11% | 0% | 80 | 0.0018099
Buses | CNG | Urban CNG Buses >18 t | Euro VII |  | PM Exhaust | Urban Peak | -0.02 | 1 | 5 | 85 | 0.044493 | -4.572 | 338.0388 | 0 | 0 | 538.8926 | 16378.5859 | 66.06% | 0% | 80 | 0.0014665
Buses | CNG | Urban CNG Buses >18 t | Euro VII |  | PM Exhaust | Urban Peak | 0 | 0 | 5 | 85 | 0.044493 | -4.572 | 338.0388 | 0 | 0 | 538.8926 | 16378.5859 | 44.43% | 0% | 80 | 0.0024011
Buses | CNG | Urban CNG Buses >18 t | Euro VII |  | PM Exhaust | Urban Peak | 0 | 0.5 | 5 | 85 | 0.044493 | -4.572 | 338.0388 | 0 | 0 | 538.8926 | 16378.5859 | 30% | 0% | 80 | 0.0030245
Buses | CNG | Urban CNG Buses >18 t | Euro VII |  | PM Exhaust | Urban Peak | 0 | 1 | 5 | 85 | 0.044493 | -4.572 | 338.0388 | 0 | 0 | 538.8926 | 16378.5859 | 24.85% | 0% | 80 | 0.003247
Buses | CNG | Urban CNG Buses >18 t | Euro VII |  | PM Exhaust | Urban Peak | 0.02 | 0 | 5 | 85 | 0.044493 | -4.572 | 338.0388 | 0 | 0 | 538.8926 | 16378.5859 | 19.8% | 0% | 80 | 0.0034652
Buses | CNG | Urban CNG Buses >18 t | Euro VII |  | PM Exhaust | Urban Peak | 0.02 | 0.5 | 5 | 85 | 0.044493 | -4.572 | 338.0388 | 0 | 0 | 538.8926 | 16378.5859 | 11.26% | 0% | 80 | 0.0038342
Buses | CNG | Urban CNG Buses >18 t | Euro VII |  | PM Exhaust | Urban Peak | 0.02 | 1 | 5 | 85 | 0.044493 | -4.572 | 338.0388 | 0 | 0 | 538.8926 | 16378.5859 | 9.566% | 0% | 80 | 0.0039074
Buses | CNG | Urban CNG Buses >18 t | Euro VII |  | PM Exhaust | Urban Peak | 0.04 | 0 | 5 | 85 | 0.044493 | -4.572 | 338.0388 | 0 | 0 | 538.8926 | 16378.5859 | 10.58% | 0% | 80 | 0.0038634
Buses | CNG | Urban CNG Buses >18 t | Euro VII |  | PM Exhaust | Urban Peak | 0.04 | 0.5 | 5 | 85 | 0.044493 | -4.572 | 338.0388 | 0 | 0 | 538.8926 | 16378.5859 | -17.95% | 0% | 80 | 0.0050964
Buses | CNG | Urban CNG Buses >18 t | Euro VII |  | PM Exhaust | Urban Peak | 0.04 | 1 | 5 | 85 | 0.044493 | -4.572 | 338.0388 | 0 | 0 | 538.8926 | 16378.5859 | -4.615% | 0% | 80 | 0.0045201
Buses | CNG | Urban CNG Buses >18 t | Euro VII |  | PM Exhaust | Urban Peak | 0.06 | 0 | 5 | 85 | 0.044493 | -4.572 | 338.0388 | 0 | 0 | 538.8926 | 16378.5859 | -5.615% | 0% | 80 | 0.0045633
Buses | CNG | Urban CNG Buses >18 t | Euro VII |  | PM Exhaust | Urban Peak | 0.06 | 0.5 | 5 | 85 | 0.044493 | -4.572 | 338.0388 | 0 | 0 | 538.8926 | 16378.5859 | -52.03% | 0% | 80 | 0.0065689
Buses | CNG | Urban CNG Buses >18 t | Euro VII |  | PM Exhaust | Urban Peak | 0.06 | 1 | 5 | 85 | 0.044493 | -4.572 | 338.0388 | 0 | 0 | 538.8926 | 16378.5859 | -43.21% | 0% | 80 | 0.0061875
Buses | CNG | Urban CNG Buses >18 t | Euro VII |  | PM Exhaust | Urban Off Peak | -0.06 | 0 | 5 | 85 | 0.044493 | -4.572 | 338.0388 | 0 | 0 | 538.8926 | 16378.5859 | 78.01% | 0% | 80 | 0.00095021
Buses | CNG | Urban CNG Buses >18 t | Euro VII |  | PM Exhaust | Urban Off Peak | -0.06 | 0.5 | 5 | 85 | 0.044493 | -4.572 | 338.0388 | 0 | 0 | 538.8926 | 16378.5859 | 73.54% | 0% | 80 | 0.0011431
Buses | CNG | Urban CNG Buses >18 t | Euro VII |  | PM Exhaust | Urban Off Peak | -0.06 | 1 | 5 | 85 | 0.044493 | -4.572 | 338.0388 | 0 | 0 | 538.8926 | 16378.5859 | 76.05% | 0% | 80 | 0.0010346
Buses | CNG | Urban CNG Buses >18 t | Euro VII |  | PM Exhaust | Urban Off Peak | -0.04 | 0 | 5 | 85 | 0.044493 | -4.572 | 338.0388 | 0 | 0 | 538.8926 | 16378.5859 | 70.76% | 0% | 80 | 0.0012632
Buses | CNG | Urban CNG Buses >18 t | Euro VII |  | PM Exhaust | Urban Off Peak | -0.04 | 0.5 | 5 | 85 | 0.044493 | -4.572 | 338.0388 | 0 | 0 | 538.8926 | 16378.5859 | 68.12% | 0% | 80 | 0.0013773
Buses | CNG | Urban CNG Buses >18 t | Euro VII |  | PM Exhaust | Urban Off Peak | -0.04 | 1 | 5 | 85 | 0.044493 | -4.572 | 338.0388 | 0 | 0 | 538.8926 | 16378.5859 | 71.17% | 0% | 80 | 0.0012455
Buses | CNG | Urban CNG Buses >18 t | Euro VII |  | PM Exhaust | Urban Off Peak | -0.02 | 0 | 5 | 85 | 0.044493 | -4.572 | 338.0388 | 0 | 0 | 538.8926 | 16378.5859 | 66.68% | 0% | 80 | 0.0014395
Buses | CNG | Urban CNG Buses >18 t | Euro VII |  | PM Exhaust | Urban Off Peak | -0.02 | 0.5 | 5 | 85 | 0.044493 | -4.572 | 338.0388 | 0 | 0 | 538.8926 | 16378.5859 | 58.11% | 0% | 80 | 0.0018099
Buses | CNG | Urban CNG Buses >18 t | Euro VII |  | PM Exhaust | Urban Off Peak | -0.02 | 1 | 5 | 85 | 0.044493 | -4.572 | 338.0388 | 0 | 0 | 538.8926 | 16378.5859 | 66.06% | 0% | 80 | 0.0014665
Buses | CNG | Urban CNG Buses >18 t | Euro VII |  | PM Exhaust | Urban Off Peak | 0 | 0 | 5 | 85 | 0.044493 | -4.572 | 338.0388 | 0 | 0 | 538.8926 | 16378.5859 | 44.43% | 0% | 80 | 0.0024011
Buses | CNG | Urban CNG Buses >18 t | Euro VII |  | PM Exhaust | Urban Off Peak | 0 | 0.5 | 5 | 85 | 0.044493 | -4.572 | 338.0388 | 0 | 0 | 538.8926 | 16378.5859 | 30% | 0% | 80 | 0.0030245
Buses | CNG | Urban CNG Buses >18 t | Euro VII |  | PM Exhaust | Urban Off Peak | 0 | 1 | 5 | 85 | 0.044493 | -4.572 | 338.0388 | 0 | 0 | 538.8926 | 16378.5859 | 24.85% | 0% | 80 | 0.003247
Buses | CNG | Urban CNG Buses >18 t | Euro VII |  | PM Exhaust | Urban Off Peak | 0.02 | 0 | 5 | 85 | 0.044493 | -4.572 | 338.0388 | 0 | 0 | 538.8926 | 16378.5859 | 19.8% | 0% | 80 | 0.0034652
Buses | CNG | Urban CNG Buses >18 t | Euro VII |  | PM Exhaust | Urban Off Peak | 0.02 | 0.5 | 5 | 85 | 0.044493 | -4.572 | 338.0388 | 0 | 0 | 538.8926 | 16378.5859 | 11.26% | 0% | 80 | 0.0038342
Buses | CNG | Urban CNG Buses >18 t | Euro VII |  | PM Exhaust | Urban Off Peak | 0.02 | 1 | 5 | 85 | 0.044493 | -4.572 | 338.0388 | 0 | 0 | 538.8926 | 16378.5859 | 9.566% | 0% | 80 | 0.0039074
Buses | CNG | Urban CNG Buses >18 t | Euro VII |  | PM Exhaust | Urban Off Peak | 0.04 | 0 | 5 | 85 | 0.044493 | -4.572 | 338.0388 | 0 | 0 | 538.8926 | 16378.5859 | 10.58% | 0% | 80 | 0.0038634
Buses | CNG | Urban CNG Buses >18 t | Euro VII |  | PM Exhaust | Urban Off Peak | 0.04 | 0.5 | 5 | 85 | 0.044493 | -4.572 | 338.0388 | 0 | 0 | 538.8926 | 16378.5859 | -17.95% | 0% | 80 | 0.0050964
Buses | CNG | Urban CNG Buses >18 t | Euro VII |  | PM Exhaust | Urban Off Peak | 0.04 | 1 | 5 | 85 | 0.044493 | -4.572 | 338.0388 | 0 | 0 | 538.8926 | 16378.5859 | -4.615% | 0% | 80 | 0.0045201
Buses | CNG | Urban CNG Buses >18 t | Euro VII |  | PM Exhaust | Urban Off Peak | 0.06 | 0 | 5 | 85 | 0.044493 | -4.572 | 338.0388 | 0 | 0 | 538.8926 | 16378.5859 | -5.615% | 0% | 80 | 0.0045633
Buses | CNG | Urban CNG Buses >18 t | Euro VII |  | PM Exhaust | Urban Off Peak | 0.06 | 0.5 | 5 | 85 | 0.044493 | -4.572 | 338.0388 | 0 | 0 | 538.8926 | 16378.5859 | -52.03% | 0% | 80 | 0.0065689
Buses | CNG | Urban CNG Buses >18 t | Euro VII |  | PM Exhaust | Urban Off Peak | 0.06 | 1 | 5 | 85 | 0.044493 | -4.572 | 338.0388 | 0 | 0 | 538.8926 | 16378.5859 | -43.21% | 0% | 80 | 0.0061875
Buses | CNG | Urban CNG Buses >18 t | Euro VII |  | PM Exhaust | Rural | -0.06 | 0 | 5 | 85 | 0.044493 | -4.572 | 338.0388 | 0 | 0 | 538.8926 | 16378.5859 | 78.01% | 0% | 80 | 0.00095021
Buses | CNG | Urban CNG Buses >18 t | Euro VII |  | PM Exhaust | Rural | -0.06 | 0.5 | 5 | 85 | 0.044493 | -4.572 | 338.0388 | 0 | 0 | 538.8926 | 16378.5859 | 73.54% | 0% | 80 | 0.0011431
Buses | CNG | Urban CNG Buses >18 t | Euro VII |  | PM Exhaust | Rural | -0.06 | 1 | 5 | 85 | 0.044493 | -4.572 | 338.0388 | 0 | 0 | 538.8926 | 16378.5859 | 76.05% | 0% | 80 | 0.0010346
Buses | CNG | Urban CNG Buses >18 t | Euro VII |  | PM Exhaust | Rural | -0.04 | 0 | 5 | 85 | 0.044493 | -4.572 | 338.0388 | 0 | 0 | 538.8926 | 16378.5859 | 70.76% | 0% | 80 | 0.0012632
Buses | CNG | Urban CNG Buses >18 t | Euro VII |  | PM Exhaust | Rural | -0.04 | 0.5 | 5 | 85 | 0.044493 | -4.572 | 338.0388 | 0 | 0 | 538.8926 | 16378.5859 | 68.12% | 0% | 80 | 0.0013773
Buses | CNG | Urban CNG Buses >18 t | Euro VII |  | PM Exhaust | Rural | -0.04 | 1 | 5 | 85 | 0.044493 | -4.572 | 338.0388 | 0 | 0 | 538.8926 | 16378.5859 | 71.17% | 0% | 80 | 0.0012455
Buses | CNG | Urban CNG Buses >18 t | Euro VII |  | PM Exhaust | Rural | -0.02 | 0 | 5 | 85 | 0.044493 | -4.572 | 338.0388 | 0 | 0 | 538.8926 | 16378.5859 | 66.68% | 0% | 80 | 0.0014395
Buses | CNG | Urban CNG Buses >18 t | Euro VII |  | PM Exhaust | Rural | -0.02 | 0.5 | 5 | 85 | 0.044493 | -4.572 | 338.0388 | 0 | 0 | 538.8926 | 16378.5859 | 58.11% | 0% | 80 | 0.0018099
Buses | CNG | Urban CNG Buses >18 t | Euro VII |  | PM Exhaust | Rural | -0.02 | 1 | 5 | 85 | 0.044493 | -4.572 | 338.0388 | 0 | 0 | 538.8926 | 16378.5859 | 66.06% | 0% | 80 | 0.0014665
Buses | CNG | Urban CNG Buses >18 t | Euro VII |  | PM Exhaust | Rural | 0 | 0 | 5 | 85 | 0.044493 | -4.572 | 338.0388 | 0 | 0 | 538.8926 | 16378.5859 | 44.43% | 0% | 80 | 0.0024011
Buses | CNG | Urban CNG Buses >18 t | Euro VII |  | PM Exhaust | Rural | 0 | 0.5 | 5 | 85 | 0.044493 | -4.572 | 338.0388 | 0 | 0 | 538.8926 | 16378.5859 | 30% | 0% | 80 | 0.0030245
Buses | CNG | Urban CNG Buses >18 t | Euro VII |  | PM Exhaust | Rural | 0 | 1 | 5 | 85 | 0.044493 | -4.572 | 338.0388 | 0 | 0 | 538.8926 | 16378.5859 | 24.85% | 0% | 80 | 0.003247
Buses | CNG | Urban CNG Buses >18 t | Euro VII |  | PM Exhaust | Rural | 0.02 | 0 | 5 | 85 | 0.044493 | -4.572 | 338.0388 | 0 | 0 | 538.8926 | 16378.5859 | 19.8% | 0% | 80 | 0.0034652
Buses | CNG | Urban CNG Buses >18 t | Euro VII |  | PM Exhaust | Rural | 0.02 | 0.5 | 5 | 85 | 0.044493 | -4.572 | 338.0388 | 0 | 0 | 538.8926 | 16378.5859 | 11.26% | 0% | 80 | 0.0038342
Buses | CNG | Urban CNG Buses >18 t | Euro VII |  | PM Exhaust | Rural | 0.02 | 1 | 5 | 85 | 0.044493 | -4.572 | 338.0388 | 0 | 0 | 538.8926 | 16378.5859 | 9.566% | 0% | 80 | 0.0039074
Buses | CNG | Urban CNG Buses >18 t | Euro VII |  | PM Exhaust | Rural | 0.04 | 0 | 5 | 85 | 0.044493 | -4.572 | 338.0388 | 0 | 0 | 538.8926 | 16378.5859 | 10.58% | 0% | 80 | 0.0038634
Buses | CNG | Urban CNG Buses >18 t | Euro VII |  | PM Exhaust | Rural | 0.04 | 0.5 | 5 | 85 | 0.044493 | -4.572 | 338.0388 | 0 | 0 | 538.8926 | 16378.5859 | -17.95% | 0% | 80 | 0.0050964
Buses | CNG | Urban CNG Buses >18 t | Euro VII |  | PM Exhaust | Rural | 0.04 | 1 | 5 | 85 | 0.044493 | -4.572 | 338.0388 | 0 | 0 | 538.8926 | 16378.5859 | -4.615% | 0% | 80 | 0.0045201
Buses | CNG | Urban CNG Buses >18 t | Euro VII |  | PM Exhaust | Rural | 0.06 | 0 | 5 | 85 | 0.044493 | -4.572 | 338.0388 | 0 | 0 | 538.8926 | 16378.5859 | -5.615% | 0% | 80 | 0.0045633
Buses | CNG | Urban CNG Buses >18 t | Euro VII |  | PM Exhaust | Rural | 0.06 | 0.5 | 5 | 85 | 0.044493 | -4.572 | 338.0388 | 0 | 0 | 538.8926 | 16378.5859 | -52.03% | 0% | 80 | 0.0065689
Buses | CNG | Urban CNG Buses >18 t | Euro VII |  | PM Exhaust | Rural | 0.06 | 1 | 5 | 85 | 0.044493 | -4.572 | 338.0388 | 0 | 0 | 538.8926 | 16378.5859 | -43.21% | 0% | 80 | 0.0061875
Buses | CNG | Urban CNG Buses >18 t | Euro VII |  | PM Exhaust | Highway | -0.06 | 0 | 5 | 85 | 0.044493 | -4.572 | 338.0388 | 0 | 0 | 538.8926 | 16378.5859 | 78.01% | 0% | 80 | 0.00095021
Buses | CNG | Urban CNG Buses >18 t | Euro VII |  | PM Exhaust | Highway | -0.06 | 0.5 | 5 | 85 | 0.044493 | -4.572 | 338.0388 | 0 | 0 | 538.8926 | 16378.5859 | 73.54% | 0% | 80 | 0.0011431
Buses | CNG | Urban CNG Buses >18 t | Euro VII |  | PM Exhaust | Highway | -0.06 | 1 | 5 | 85 | 0.044493 | -4.572 | 338.0388 | 0 | 0 | 538.8926 | 16378.5859 | 76.05% | 0% | 80 | 0.0010346
Buses | CNG | Urban CNG Buses >18 t | Euro VII |  | PM Exhaust | Highway | -0.04 | 0 | 5 | 85 | 0.044493 | -4.572 | 338.0388 | 0 | 0 | 538.8926 | 16378.5859 | 70.76% | 0% | 80 | 0.0012632
Buses | CNG | Urban CNG Buses >18 t | Euro VII |  | PM Exhaust | Highway | -0.04 | 0.5 | 5 | 85 | 0.044493 | -4.572 | 338.0388 | 0 | 0 | 538.8926 | 16378.5859 | 68.12% | 0% | 80 | 0.0013773
Buses | CNG | Urban CNG Buses >18 t | Euro VII |  | PM Exhaust | Highway | -0.04 | 1 | 5 | 85 | 0.044493 | -4.572 | 338.0388 | 0 | 0 | 538.8926 | 16378.5859 | 71.17% | 0% | 80 | 0.0012455
Buses | CNG | Urban CNG Buses >18 t | Euro VII |  | PM Exhaust | Highway | -0.02 | 0 | 5 | 85 | 0.044493 | -4.572 | 338.0388 | 0 | 0 | 538.8926 | 16378.5859 | 66.68% | 0% | 80 | 0.0014395
Buses | CNG | Urban CNG Buses >18 t | Euro VII |  | PM Exhaust | Highway | -0.02 | 0.5 | 5 | 85 | 0.044493 | -4.572 | 338.0388 | 0 | 0 | 538.8926 | 16378.5859 | 58.11% | 0% | 80 | 0.0018099
Buses | CNG | Urban CNG Buses >18 t | Euro VII |  | PM Exhaust | Highway | -0.02 | 1 | 5 | 85 | 0.044493 | -4.572 | 338.0388 | 0 | 0 | 538.8926 | 16378.5859 | 66.06% | 0% | 80 | 0.0014665
Buses | CNG | Urban CNG Buses >18 t | Euro VII |  | PM Exhaust | Highway | 0 | 0 | 5 | 85 | 0.044493 | -4.572 | 338.0388 | 0 | 0 | 538.8926 | 16378.5859 | 44.43% | 0% | 80 | 0.0024011
Buses | CNG | Urban CNG Buses >18 t | Euro VII |  | PM Exhaust | Highway | 0 | 0.5 | 5 | 85 | 0.044493 | -4.572 | 338.0388 | 0 | 0 | 538.8926 | 16378.5859 | 30% | 0% | 80 | 0.0030245
Buses | CNG | Urban CNG Buses >18 t | Euro VII |  | PM Exhaust | Highway | 0 | 1 | 5 | 85 | 0.044493 | -4.572 | 338.0388 | 0 | 0 | 538.8926 | 16378.5859 | 24.85% | 0% | 80 | 0.003247
Buses | CNG | Urban CNG Buses >18 t | Euro VII |  | PM Exhaust | Highway | 0.02 | 0 | 5 | 85 | 0.044493 | -4.572 | 338.0388 | 0 | 0 | 538.8926 | 16378.5859 | 19.8% | 0% | 80 | 0.0034652
Buses | CNG | Urban CNG Buses >18 t | Euro VII |  | PM Exhaust | Highway | 0.02 | 0.5 | 5 | 85 | 0.044493 | -4.572 | 338.0388 | 0 | 0 | 538.8926 | 16378.5859 | 11.26% | 0% | 80 | 0.0038342
Buses | CNG | Urban CNG Buses >18 t | Euro VII |  | PM Exhaust | Highway | 0.02 | 1 | 5 | 85 | 0.044493 | -4.572 | 338.0388 | 0 | 0 | 538.8926 | 16378.5859 | 9.566% | 0% | 80 | 0.0039074
Buses | CNG | Urban CNG Buses >18 t | Euro VII |  | PM Exhaust | Highway | 0.04 | 0 | 5 | 85 | 0.044493 | -4.572 | 338.0388 | 0 | 0 | 538.8926 | 16378.5859 | 10.58% | 0% | 80 | 0.0038634
Buses | CNG | Urban CNG Buses >18 t | Euro VII |  | PM Exhaust | Highway | 0.04 | 0.5 | 5 | 85 | 0.044493 | -4.572 | 338.0388 | 0 | 0 | 538.8926 | 16378.5859 | -17.95% | 0% | 80 | 0.0050964
Buses | CNG | Urban CNG Buses >18 t | Euro VII |  | PM Exhaust | Highway | 0.04 | 1 | 5 | 85 | 0.044493 | -4.572 | 338.0388 | 0 | 0 | 538.8926 | 16378.5859 | -4.615% | 0% | 80 | 0.0045201
Buses | CNG | Urban CNG Buses >18 t | Euro VII |  | PM Exhaust | Highway | 0.06 | 0 | 5 | 85 | 0.044493 | -4.572 | 338.0388 | 0 | 0 | 538.8926 | 16378.5859 | -5.615% | 0% | 80 | 0.0045633
Buses | CNG | Urban CNG Buses >18 t | Euro VII |  | PM Exhaust | Highway | 0.06 | 0.5 | 5 | 85 | 0.044493 | -4.572 | 338.0388 | 0 | 0 | 538.8926 | 16378.5859 | -52.03% | 0% | 80 | 0.0065689
Buses | CNG | Urban CNG Buses >18 t | Euro VII |  | PM Exhaust | Highway | 0.06 | 1 | 5 | 85 | 0.044493 | -4.572 | 338.0388 | 0 | 0 | 538.8926 | 16378.5859 | -43.21% | 0% | 80 | 0.0061875
Buses | CNG | Urban CNG Buses >18 t | Euro VII |  | EC |  | -0.06 | 0 | 5 | 85 | 1984.1718 | -203886.0345 | 15074781.6074 | 0 | 0 | 9019.1765 | 274118.2454 | 62.5% | 0% | 80 | 4.317
Buses | CNG | Urban CNG Buses >18 t | Euro VII |  | EC |  | -0.06 | 0.5 | 5 | 85 | 1984.1718 | -203886.0345 | 15074781.6074 | 0 | 0 | 9019.1765 | 274118.2454 | 59.03% | 0% | 80 | 4.7171
Buses | CNG | Urban CNG Buses >18 t | Euro VII |  | EC |  | -0.06 | 1 | 5 | 85 | 1984.1718 | -203886.0345 | 15074781.6074 | 0 | 0 | 9019.1765 | 274118.2454 | 65% | 0% | 80 | 4.0299
Buses | CNG | Urban CNG Buses >18 t | Euro VII |  | EC |  | -0.04 | 0 | 5 | 85 | 1984.1718 | -203886.0345 | 15074781.6074 | 0 | 0 | 9019.1765 | 274118.2454 | 53.36% | 0% | 80 | 5.3698
Buses | CNG | Urban CNG Buses >18 t | Euro VII |  | EC |  | -0.04 | 0.5 | 5 | 85 | 1984.1718 | -203886.0345 | 15074781.6074 | 0 | 0 | 9019.1765 | 274118.2454 | 47.17% | 0% | 80 | 6.0817
Buses | CNG | Urban CNG Buses >18 t | Euro VII |  | EC |  | -0.04 | 1 | 5 | 85 | 1984.1718 | -203886.0345 | 15074781.6074 | 0 | 0 | 9019.1765 | 274118.2454 | 53.87% | 0% | 80 | 5.3107
Buses | CNG | Urban CNG Buses >18 t | Euro VII |  | EC |  | -0.02 | 0 | 5 | 85 | 1984.1718 | -203886.0345 | 15074781.6074 | 0 | 0 | 9019.1765 | 274118.2454 | 39.28% | 0% | 80 | 6.9901
Buses | CNG | Urban CNG Buses >18 t | Euro VII |  | EC |  | -0.02 | 0.5 | 5 | 85 | 1984.1718 | -203886.0345 | 15074781.6074 | 0 | 0 | 9019.1765 | 274118.2454 | 29.4% | 0% | 80 | 8.1281
Buses | CNG | Urban CNG Buses >18 t | Euro VII |  | EC |  | -0.02 | 1 | 5 | 85 | 1984.1718 | -203886.0345 | 15074781.6074 | 0 | 0 | 9019.1765 | 274118.2454 | 37.24% | 0% | 80 | 7.2258
Buses | CNG | Urban CNG Buses >18 t | Euro VII |  | EC |  | 0 | 0 | 5 | 85 | 1984.1718 | -203886.0345 | 15074781.6074 | 0 | 0 | 9019.1765 | 274118.2454 | 17.54% | 0% | 80 | 9.4931
Buses | CNG | Urban CNG Buses >18 t | Euro VII |  | EC |  | 0 | 0.5 | 5 | 85 | 1984.1718 | -203886.0345 | 15074781.6074 | 0 | 0 | 9019.1765 | 274118.2454 | 0% | 0% | 80 | 11.5127
Buses | CNG | Urban CNG Buses >18 t | Euro VII |  | EC |  | 0 | 1 | 5 | 85 | 1984.1718 | -203886.0345 | 15074781.6074 | 0 | 0 | 9019.1765 | 274118.2454 | -5.527% | 0% | 80 | 12.149
Buses | CNG | Urban CNG Buses >18 t | Euro VII |  | EC |  | 0.02 | 0 | 5 | 85 | 1984.1718 | -203886.0345 | 15074781.6074 | 0 | 0 | 9019.1765 | 274118.2454 | -9.801% | 0% | 80 | 12.641
Buses | CNG | Urban CNG Buses >18 t | Euro VII |  | EC |  | 0.02 | 0.5 | 5 | 85 | 1984.1718 | -203886.0345 | 15074781.6074 | 0 | 0 | 9019.1765 | 274118.2454 | -37.98% | 0% | 80 | 15.8853
Buses | CNG | Urban CNG Buses >18 t | Euro VII |  | EC |  | 0.02 | 1 | 5 | 85 | 1984.1718 | -203886.0345 | 15074781.6074 | 0 | 0 | 9019.1765 | 274118.2454 | -30.36% | 0% | 80 | 15.0077
Buses | CNG | Urban CNG Buses >18 t | Euro VII |  | EC |  | 0.04 | 0 | 5 | 85 | 1984.1718 | -203886.0345 | 15074781.6074 | 0 | 0 | 9019.1765 | 274118.2454 | -40.01% | 0% | 80 | 16.119
Buses | CNG | Urban CNG Buses >18 t | Euro VII |  | EC |  | 0.04 | 0.5 | 5 | 85 | 1984.1718 | -203886.0345 | 15074781.6074 | 0 | 0 | 9019.1765 | 274118.2454 | -80% | 0% | 80 | 20.7227
Buses | CNG | Urban CNG Buses >18 t | Euro VII |  | EC |  | 0.04 | 1 | 5 | 85 | 1984.1718 | -203886.0345 | 15074781.6074 | 0 | 0 | 9019.1765 | 274118.2454 | -72.89% | 0% | 80 | 19.9041
Buses | CNG | Urban CNG Buses >18 t | Euro VII |  | EC |  | 0.06 | 0 | 5 | 85 | 1984.1718 | -203886.0345 | 15074781.6074 | 0 | 0 | 9019.1765 | 274118.2454 | -71.73% | 0% | 80 | 19.7702
Buses | CNG | Urban CNG Buses >18 t | Euro VII |  | EC |  | 0.06 | 0.5 | 5 | 85 | 1984.1718 | -203886.0345 | 15074781.6074 | 0 | 0 | 9019.1765 | 274118.2454 | -126.3% | 0% | 80 | 26.0476
Buses | CNG | Urban CNG Buses >18 t | Euro VII |  | EC |  | 0.06 | 1 | 5 | 85 | 1984.1718 | -203886.0345 | 15074781.6074 | 0 | 0 | 9019.1765 | 274118.2454 | -117.9% | 0% | 80 | 25.0807
Buses | CNG | Urban CNG Buses >18 t | Euro VII |  | CH4 | Urban Peak |  |  | 5 | 85 | 0 | 0 | 0.36168 | 0 | 0 | 0 | 1 | 0% | 0% | 80 | 0.36168
Buses | CNG | Urban CNG Buses >18 t | Euro VII |  | CH4 | Urban Off Peak |  |  | 5 | 85 | 0 | 0 | 0.275 | 0 | 0 | 0 | 1 | 0% | 0% | 80 | 0.275
Buses | CNG | Urban CNG Buses >18 t | Euro VII |  | CH4 | Rural |  |  | 5 | 85 | 0 | 0 | 0.17075 | 0 | 0 | 0 | 1 | 0% | 0% | 80 | 0.17075
Buses | CNG | Urban CNG Buses >18 t | Euro VII |  | CH4 | Highway |  |  | 5 | 85 | 0 | 0 | 0.16051 | 0 | 0 | 0 | 1 | 0% | 0% | 80 | 0.16051
Buses | CNG | Urban CNG Buses >18 t | Euro VII |  | NH3 | Urban Peak |  |  | 5 | 85 | 0 | 0 | 0.0513 | 0 | 0 | 0 | 1 | 0% | 0% | 80 | 0.0513
Buses | CNG | Urban CNG Buses >18 t | Euro VII |  | NH3 | Urban Off Peak |  |  | 5 | 85 | 0 | 0 | 0.0513 | 0 | 0 | 0 | 1 | 0% | 0% | 80 | 0.0513
Buses | CNG | Urban CNG Buses >18 t | Euro VII |  | NH3 | Rural |  |  | 5 | 85 | 0 | 0 | 0.0513 | 0 | 0 | 0 | 1 | 0% | 0% | 80 | 0.0513
Buses | CNG | Urban CNG Buses >18 t | Euro VII |  | NH3 | Highway |  |  | 5 | 85 | 0 | 0 | 0.0513 | 0 | 0 | 0 | 1 | 0% | 0% | 80 | 0.0513
Buses | CNG | Urban CNG Buses >18 t | Euro VII |  | N2O | Urban Peak |  |  | 5 | 85 | 0 | 0 | 0.0202 | 0 | 0 | 0 | 1 | 0% | 0% | 80 | 0.0202
Buses | CNG | Urban CNG Buses >18 t | Euro VII |  | N2O | Urban Off Peak |  |  | 5 | 85 | 0 | 0 | 0.0202 | 0 | 0 | 0 | 1 | 0% | 0% | 80 | 0.0202
Buses | CNG | Urban CNG Buses >18 t | Euro VII |  | N2O | Rural |  |  | 5 | 85 | 0 | 0 | 0.0202 | 0 | 0 | 0 | 1 | 0% | 0% | 80 | 0.0202
Buses | CNG | Urban CNG Buses >18 t | Euro VII |  | N2O | Highway |  |  | 5 | 85 | 0 | 0 | 0.0202 | 0 | 0 | 0 | 1 | 0% | 0% | 80 | 0.0202
Buses | CNG | Urban CNG Buses >18 t | Euro VII |  | SPN23 | Urban Peak | -0.06 | 0 | 5 | 85 | -26487375006.8041 | 2.713e+12 | -201236482066956 | 0 | 0 | -2.4303 | -73.0712 | 73.74% | 0% | 80 | 150907302279.692
Buses | CNG | Urban CNG Buses >18 t | Euro VII |  | SPN23 | Urban Peak | -0.06 | 0.5 | 5 | 85 | -26487375006.8041 | 2.713e+12 | -201236482066956 | 0 | 0 | -2.4303 | -73.0712 | 71.33% | 0% | 80 | 164746534224.8352
Buses | CNG | Urban CNG Buses >18 t | Euro VII |  | SPN23 | Urban Peak | -0.06 | 1 | 5 | 85 | -26487375006.8041 | 2.713e+12 | -201236482066956 | 0 | 0 | -2.4303 | -73.0712 | 75.49% | 0% | 80 | 140836436872.5065
Buses | CNG | Urban CNG Buses >18 t | Euro VII |  | SPN23 | Urban Peak | -0.04 | 0 | 5 | 85 | -26487375006.8041 | 2.713e+12 | -201236482066956 | 0 | 0 | -2.4303 | -73.0712 | 67.35% | 0% | 80 | 187631284506.2223
Buses | CNG | Urban CNG Buses >18 t | Euro VII |  | SPN23 | Urban Peak | -0.04 | 0.5 | 5 | 85 | -26487375006.8041 | 2.713e+12 | -201236482066956 | 0 | 0 | -2.4303 | -73.0712 | 63.02% | 0% | 80 | 212529921238.6432
Buses | CNG | Urban CNG Buses >18 t | Euro VII |  | SPN23 | Urban Peak | -0.04 | 1 | 5 | 85 | -26487375006.8041 | 2.713e+12 | -201236482066956 | 0 | 0 | -2.4303 | -73.0712 | 67.72% | 0% | 80 | 185479498195.1571
Buses | CNG | Urban CNG Buses >18 t | Euro VII |  | SPN23 | Urban Peak | -0.02 | 0 | 5 | 85 | -26487375006.8041 | 2.713e+12 | -201236482066956 | 0 | 0 | -2.4303 | -73.0712 | 57.5% | 0% | 80 | 244235434807.7075
Buses | CNG | Urban CNG Buses >18 t | Euro VII |  | SPN23 | Urban Peak | -0.02 | 0.5 | 5 | 85 | -26487375006.8041 | 2.713e+12 | -201236482066956 | 0 | 0 | -2.4303 | -73.0712 | 50.58% | 0% | 80 | 284000044457.4802
Buses | CNG | Urban CNG Buses >18 t | Euro VII |  | SPN23 | Urban Peak | -0.02 | 1 | 5 | 85 | -26487375006.8041 | 2.713e+12 | -201236482066956 | 0 | 0 | -2.4303 | -73.0712 | 56.06% | 0% | 80 | 252526769376.0005
Buses | CNG | Urban CNG Buses >18 t | Euro VII |  | SPN23 | Urban Peak | 0 | 0 | 5 | 85 | -26487375006.8041 | 2.713e+12 | -201236482066956 | 0 | 0 | -2.4303 | -73.0712 | 42.3% | 0% | 80 | 331568418893.4476
Buses | CNG | Urban CNG Buses >18 t | Euro VII |  | SPN23 | Urban Peak | 0 | 0.5 | 5 | 85 | -26487375006.8041 | 2.713e+12 | -201236482066956 | 0 | 0 | -2.4303 | -73.0712 | 30% | 0% | 80 | 402267111133.5143
Buses | CNG | Urban CNG Buses >18 t | Euro VII |  | SPN23 | Urban Peak | 0 | 1 | 5 | 85 | -26487375006.8041 | 2.713e+12 | -201236482066956 | 0 | 0 | -2.4303 | -73.0712 | 26.13% | 0% | 80 | 424483729499.3762
Buses | CNG | Urban CNG Buses >18 t | Euro VII |  | SPN23 | Urban Peak | 0.02 | 0 | 5 | 85 | -26487375006.8041 | 2.713e+12 | -201236482066956 | 0 | 0 | -2.4303 | -73.0712 | 23.11% | 0% | 80 | 441851168872.8107
Buses | CNG | Urban CNG Buses >18 t | Euro VII |  | SPN23 | Urban Peak | 0.02 | 0.5 | 5 | 85 | -26487375006.8041 | 2.713e+12 | -201236482066956 | 0 | 0 | -2.4303 | -73.0712 | 3.43% | 0% | 80 | 554953918166.8407
Buses | CNG | Urban CNG Buses >18 t | Euro VII |  | SPN23 | Urban Peak | 0.02 | 1 | 5 | 85 | -26487375006.8041 | 2.713e+12 | -201236482066956 | 0 | 0 | -2.4303 | -73.0712 | 8.77% | 0% | 80 | 524271502986.1533
Buses | CNG | Urban CNG Buses >18 t | Euro VII |  | SPN23 | Urban Peak | 0.04 | 0 | 5 | 85 | -26487375006.8041 | 2.713e+12 | -201236482066956 | 0 | 0 | -2.4303 | -73.0712 | 2.005% | 0% | 80 | 563143412035.1613
Buses | CNG | Urban CNG Buses >18 t | Euro VII |  | SPN23 | Urban Peak | 0.04 | 0.5 | 5 | 85 | -26487375006.8041 | 2.713e+12 | -201236482066956 | 0 | 0 | -2.4303 | -73.0712 | -25.98% | 0% | 80 | 723991174244.0051
Buses | CNG | Urban CNG Buses >18 t | Euro VII |  | SPN23 | Urban Peak | 0.04 | 1 | 5 | 85 | -26487375006.8041 | 2.713e+12 | -201236482066956 | 0 | 0 | -2.4303 | -73.0712 | -21% | 0% | 80 | 695354018421.8362
Buses | CNG | Urban CNG Buses >18 t | Euro VII |  | SPN23 | Urban Peak | 0.06 | 0 | 5 | 85 | -26487375006.8041 | 2.713e+12 | -201236482066956 | 0 | 0 | -2.4303 | -73.0712 | -20.2% | 0% | 80 | 690758068700.9447
Buses | CNG | Urban CNG Buses >18 t | Euro VII |  | SPN23 | Urban Peak | 0.06 | 0.5 | 5 | 85 | -26487375006.8041 | 2.713e+12 | -201236482066956 | 0 | 0 | -2.4303 | -73.0712 | -58.37% | 0% | 80 | 910098222348.5099
Buses | CNG | Urban CNG Buses >18 t | Euro VII |  | SPN23 | Urban Peak | 0.06 | 1 | 5 | 85 | -26487375006.8041 | 2.713e+12 | -201236482066956 | 0 | 0 | -2.4303 | -73.0712 | -52.49% | 0% | 80 | 876320081224.9891
Buses | CNG | Urban CNG Buses >18 t | Euro VII |  | SPN23 | Urban Off Peak | -0.06 | 0 | 5 | 85 | -26487375006.8041 | 2.713e+12 | -201236482066956 | 0 | 0 | -2.4303 | -73.0712 | 73.74% | 0% | 80 | 150907302279.692
Buses | CNG | Urban CNG Buses >18 t | Euro VII |  | SPN23 | Urban Off Peak | -0.06 | 0.5 | 5 | 85 | -26487375006.8041 | 2.713e+12 | -201236482066956 | 0 | 0 | -2.4303 | -73.0712 | 71.33% | 0% | 80 | 164746534224.8352
Buses | CNG | Urban CNG Buses >18 t | Euro VII |  | SPN23 | Urban Off Peak | -0.06 | 1 | 5 | 85 | -26487375006.8041 | 2.713e+12 | -201236482066956 | 0 | 0 | -2.4303 | -73.0712 | 75.49% | 0% | 80 | 140836436872.5065
Buses | CNG | Urban CNG Buses >18 t | Euro VII |  | SPN23 | Urban Off Peak | -0.04 | 0 | 5 | 85 | -26487375006.8041 | 2.713e+12 | -201236482066956 | 0 | 0 | -2.4303 | -73.0712 | 67.35% | 0% | 80 | 187631284506.2223
Buses | CNG | Urban CNG Buses >18 t | Euro VII |  | SPN23 | Urban Off Peak | -0.04 | 0.5 | 5 | 85 | -26487375006.8041 | 2.713e+12 | -201236482066956 | 0 | 0 | -2.4303 | -73.0712 | 63.02% | 0% | 80 | 212529921238.6432
Buses | CNG | Urban CNG Buses >18 t | Euro VII |  | SPN23 | Urban Off Peak | -0.04 | 1 | 5 | 85 | -26487375006.8041 | 2.713e+12 | -201236482066956 | 0 | 0 | -2.4303 | -73.0712 | 67.72% | 0% | 80 | 185479498195.1571
Buses | CNG | Urban CNG Buses >18 t | Euro VII |  | SPN23 | Urban Off Peak | -0.02 | 0 | 5 | 85 | -26487375006.8041 | 2.713e+12 | -201236482066956 | 0 | 0 | -2.4303 | -73.0712 | 57.5% | 0% | 80 | 244235434807.7075
Buses | CNG | Urban CNG Buses >18 t | Euro VII |  | SPN23 | Urban Off Peak | -0.02 | 0.5 | 5 | 85 | -26487375006.8041 | 2.713e+12 | -201236482066956 | 0 | 0 | -2.4303 | -73.0712 | 50.58% | 0% | 80 | 284000044457.4802
Buses | CNG | Urban CNG Buses >18 t | Euro VII |  | SPN23 | Urban Off Peak | -0.02 | 1 | 5 | 85 | -26487375006.8041 | 2.713e+12 | -201236482066956 | 0 | 0 | -2.4303 | -73.0712 | 56.06% | 0% | 80 | 252526769376.0005
Buses | CNG | Urban CNG Buses >18 t | Euro VII |  | SPN23 | Urban Off Peak | 0 | 0 | 5 | 85 | -26487375006.8041 | 2.713e+12 | -201236482066956 | 0 | 0 | -2.4303 | -73.0712 | 42.3% | 0% | 80 | 331568418893.4476
Buses | CNG | Urban CNG Buses >18 t | Euro VII |  | SPN23 | Urban Off Peak | 0 | 0.5 | 5 | 85 | -26487375006.8041 | 2.713e+12 | -201236482066956 | 0 | 0 | -2.4303 | -73.0712 | 30% | 0% | 80 | 402267111133.5143
Buses | CNG | Urban CNG Buses >18 t | Euro VII |  | SPN23 | Urban Off Peak | 0 | 1 | 5 | 85 | -26487375006.8041 | 2.713e+12 | -201236482066956 | 0 | 0 | -2.4303 | -73.0712 | 26.13% | 0% | 80 | 424483729499.3762
Buses | CNG | Urban CNG Buses >18 t | Euro VII |  | SPN23 | Urban Off Peak | 0.02 | 0 | 5 | 85 | -26487375006.8041 | 2.713e+12 | -201236482066956 | 0 | 0 | -2.4303 | -73.0712 | 23.11% | 0% | 80 | 441851168872.8107
Buses | CNG | Urban CNG Buses >18 t | Euro VII |  | SPN23 | Urban Off Peak | 0.02 | 0.5 | 5 | 85 | -26487375006.8041 | 2.713e+12 | -201236482066956 | 0 | 0 | -2.4303 | -73.0712 | 3.43% | 0% | 80 | 554953918166.8407
Buses | CNG | Urban CNG Buses >18 t | Euro VII |  | SPN23 | Urban Off Peak | 0.02 | 1 | 5 | 85 | -26487375006.8041 | 2.713e+12 | -201236482066956 | 0 | 0 | -2.4303 | -73.0712 | 8.77% | 0% | 80 | 524271502986.1533
Buses | CNG | Urban CNG Buses >18 t | Euro VII |  | SPN23 | Urban Off Peak | 0.04 | 0 | 5 | 85 | -26487375006.8041 | 2.713e+12 | -201236482066956 | 0 | 0 | -2.4303 | -73.0712 | 2.005% | 0% | 80 | 563143412035.1613
Buses | CNG | Urban CNG Buses >18 t | Euro VII |  | SPN23 | Urban Off Peak | 0.04 | 0.5 | 5 | 85 | -26487375006.8041 | 2.713e+12 | -201236482066956 | 0 | 0 | -2.4303 | -73.0712 | -25.98% | 0% | 80 | 723991174244.0051
Buses | CNG | Urban CNG Buses >18 t | Euro VII |  | SPN23 | Urban Off Peak | 0.04 | 1 | 5 | 85 | -26487375006.8041 | 2.713e+12 | -201236482066956 | 0 | 0 | -2.4303 | -73.0712 | -21% | 0% | 80 | 695354018421.8362
Buses | CNG | Urban CNG Buses >18 t | Euro VII |  | SPN23 | Urban Off Peak | 0.06 | 0 | 5 | 85 | -26487375006.8041 | 2.713e+12 | -201236482066956 | 0 | 0 | -2.4303 | -73.0712 | -20.2% | 0% | 80 | 690758068700.9447
Buses | CNG | Urban CNG Buses >18 t | Euro VII |  | SPN23 | Urban Off Peak | 0.06 | 0.5 | 5 | 85 | -26487375006.8041 | 2.713e+12 | -201236482066956 | 0 | 0 | -2.4303 | -73.0712 | -58.37% | 0% | 80 | 910098222348.5099
Buses | CNG | Urban CNG Buses >18 t | Euro VII |  | SPN23 | Urban Off Peak | 0.06 | 1 | 5 | 85 | -26487375006.8041 | 2.713e+12 | -201236482066956 | 0 | 0 | -2.4303 | -73.0712 | -52.49% | 0% | 80 | 876320081224.9891
Buses | CNG | Urban CNG Buses >18 t | Euro VII |  | SPN23 | Rural | -0.06 | 0 | 5 | 85 | -26487375006.8041 | 2.713e+12 | -201236482066956 | 0 | 0 | -2.4303 | -73.0712 | 73.74% | 0% | 80 | 150907302279.692
Buses | CNG | Urban CNG Buses >18 t | Euro VII |  | SPN23 | Rural | -0.06 | 0.5 | 5 | 85 | -26487375006.8041 | 2.713e+12 | -201236482066956 | 0 | 0 | -2.4303 | -73.0712 | 71.33% | 0% | 80 | 164746534224.8352
Buses | CNG | Urban CNG Buses >18 t | Euro VII |  | SPN23 | Rural | -0.06 | 1 | 5 | 85 | -26487375006.8041 | 2.713e+12 | -201236482066956 | 0 | 0 | -2.4303 | -73.0712 | 75.49% | 0% | 80 | 140836436872.5065
Buses | CNG | Urban CNG Buses >18 t | Euro VII |  | SPN23 | Rural | -0.04 | 0 | 5 | 85 | -26487375006.8041 | 2.713e+12 | -201236482066956 | 0 | 0 | -2.4303 | -73.0712 | 67.35% | 0% | 80 | 187631284506.2223
Buses | CNG | Urban CNG Buses >18 t | Euro VII |  | SPN23 | Rural | -0.04 | 0.5 | 5 | 85 | -26487375006.8041 | 2.713e+12 | -201236482066956 | 0 | 0 | -2.4303 | -73.0712 | 63.02% | 0% | 80 | 212529921238.6432
Buses | CNG | Urban CNG Buses >18 t | Euro VII |  | SPN23 | Rural | -0.04 | 1 | 5 | 85 | -26487375006.8041 | 2.713e+12 | -201236482066956 | 0 | 0 | -2.4303 | -73.0712 | 67.72% | 0% | 80 | 185479498195.1571
Buses | CNG | Urban CNG Buses >18 t | Euro VII |  | SPN23 | Rural | -0.02 | 0 | 5 | 85 | -26487375006.8041 | 2.713e+12 | -201236482066956 | 0 | 0 | -2.4303 | -73.0712 | 57.5% | 0% | 80 | 244235434807.7075
Buses | CNG | Urban CNG Buses >18 t | Euro VII |  | SPN23 | Rural | -0.02 | 0.5 | 5 | 85 | -26487375006.8041 | 2.713e+12 | -201236482066956 | 0 | 0 | -2.4303 | -73.0712 | 50.58% | 0% | 80 | 284000044457.4802
Buses | CNG | Urban CNG Buses >18 t | Euro VII |  | SPN23 | Rural | -0.02 | 1 | 5 | 85 | -26487375006.8041 | 2.713e+12 | -201236482066956 | 0 | 0 | -2.4303 | -73.0712 | 56.06% | 0% | 80 | 252526769376.0005
Buses | CNG | Urban CNG Buses >18 t | Euro VII |  | SPN23 | Rural | 0 | 0 | 5 | 85 | -26487375006.8041 | 2.713e+12 | -201236482066956 | 0 | 0 | -2.4303 | -73.0712 | 42.3% | 0% | 80 | 331568418893.4476
Buses | CNG | Urban CNG Buses >18 t | Euro VII |  | SPN23 | Rural | 0 | 0.5 | 5 | 85 | -26487375006.8041 | 2.713e+12 | -201236482066956 | 0 | 0 | -2.4303 | -73.0712 | 30% | 0% | 80 | 402267111133.5143
Buses | CNG | Urban CNG Buses >18 t | Euro VII |  | SPN23 | Rural | 0 | 1 | 5 | 85 | -26487375006.8041 | 2.713e+12 | -201236482066956 | 0 | 0 | -2.4303 | -73.0712 | 26.13% | 0% | 80 | 424483729499.3762
Buses | CNG | Urban CNG Buses >18 t | Euro VII |  | SPN23 | Rural | 0.02 | 0 | 5 | 85 | -26487375006.8041 | 2.713e+12 | -201236482066956 | 0 | 0 | -2.4303 | -73.0712 | 23.11% | 0% | 80 | 441851168872.8107
Buses | CNG | Urban CNG Buses >18 t | Euro VII |  | SPN23 | Rural | 0.02 | 0.5 | 5 | 85 | -26487375006.8041 | 2.713e+12 | -201236482066956 | 0 | 0 | -2.4303 | -73.0712 | 3.43% | 0% | 80 | 554953918166.8407
Buses | CNG | Urban CNG Buses >18 t | Euro VII |  | SPN23 | Rural | 0.02 | 1 | 5 | 85 | -26487375006.8041 | 2.713e+12 | -201236482066956 | 0 | 0 | -2.4303 | -73.0712 | 8.77% | 0% | 80 | 524271502986.1533
Buses | CNG | Urban CNG Buses >18 t | Euro VII |  | SPN23 | Rural | 0.04 | 0 | 5 | 85 | -26487375006.8041 | 2.713e+12 | -201236482066956 | 0 | 0 | -2.4303 | -73.0712 | 2.005% | 0% | 80 | 563143412035.1613
Buses | CNG | Urban CNG Buses >18 t | Euro VII |  | SPN23 | Rural | 0.04 | 0.5 | 5 | 85 | -26487375006.8041 | 2.713e+12 | -201236482066956 | 0 | 0 | -2.4303 | -73.0712 | -25.98% | 0% | 80 | 723991174244.0051
Buses | CNG | Urban CNG Buses >18 t | Euro VII |  | SPN23 | Rural | 0.04 | 1 | 5 | 85 | -26487375006.8041 | 2.713e+12 | -201236482066956 | 0 | 0 | -2.4303 | -73.0712 | -21% | 0% | 80 | 695354018421.8362
Buses | CNG | Urban CNG Buses >18 t | Euro VII |  | SPN23 | Rural | 0.06 | 0 | 5 | 85 | -26487375006.8041 | 2.713e+12 | -201236482066956 | 0 | 0 | -2.4303 | -73.0712 | -20.2% | 0% | 80 | 690758068700.9447
Buses | CNG | Urban CNG Buses >18 t | Euro VII |  | SPN23 | Rural | 0.06 | 0.5 | 5 | 85 | -26487375006.8041 | 2.713e+12 | -201236482066956 | 0 | 0 | -2.4303 | -73.0712 | -58.37% | 0% | 80 | 910098222348.5099
Buses | CNG | Urban CNG Buses >18 t | Euro VII |  | SPN23 | Rural | 0.06 | 1 | 5 | 85 | -26487375006.8041 | 2.713e+12 | -201236482066956 | 0 | 0 | -2.4303 | -73.0712 | -52.49% | 0% | 80 | 876320081224.9891
Buses | CNG | Urban CNG Buses >18 t | Euro VII |  | SPN23 | Highway | -0.06 | 0 | 5 | 85 | -26487375006.8041 | 2.713e+12 | -201236482066956 | 0 | 0 | -2.4303 | -73.0712 | 73.74% | 0% | 80 | 150907302279.692
Buses | CNG | Urban CNG Buses >18 t | Euro VII |  | SPN23 | Highway | -0.06 | 0.5 | 5 | 85 | -26487375006.8041 | 2.713e+12 | -201236482066956 | 0 | 0 | -2.4303 | -73.0712 | 71.33% | 0% | 80 | 164746534224.8352
Buses | CNG | Urban CNG Buses >18 t | Euro VII |  | SPN23 | Highway | -0.06 | 1 | 5 | 85 | -26487375006.8041 | 2.713e+12 | -201236482066956 | 0 | 0 | -2.4303 | -73.0712 | 75.49% | 0% | 80 | 140836436872.5065
Buses | CNG | Urban CNG Buses >18 t | Euro VII |  | SPN23 | Highway | -0.04 | 0 | 5 | 85 | -26487375006.8041 | 2.713e+12 | -201236482066956 | 0 | 0 | -2.4303 | -73.0712 | 67.35% | 0% | 80 | 187631284506.2223
Buses | CNG | Urban CNG Buses >18 t | Euro VII |  | SPN23 | Highway | -0.04 | 0.5 | 5 | 85 | -26487375006.8041 | 2.713e+12 | -201236482066956 | 0 | 0 | -2.4303 | -73.0712 | 63.02% | 0% | 80 | 212529921238.6432
Buses | CNG | Urban CNG Buses >18 t | Euro VII |  | SPN23 | Highway | -0.04 | 1 | 5 | 85 | -26487375006.8041 | 2.713e+12 | -201236482066956 | 0 | 0 | -2.4303 | -73.0712 | 67.72% | 0% | 80 | 185479498195.1571
Buses | CNG | Urban CNG Buses >18 t | Euro VII |  | SPN23 | Highway | -0.02 | 0 | 5 | 85 | -26487375006.8041 | 2.713e+12 | -201236482066956 | 0 | 0 | -2.4303 | -73.0712 | 57.5% | 0% | 80 | 244235434807.7075
Buses | CNG | Urban CNG Buses >18 t | Euro VII |  | SPN23 | Highway | -0.02 | 0.5 | 5 | 85 | -26487375006.8041 | 2.713e+12 | -201236482066956 | 0 | 0 | -2.4303 | -73.0712 | 50.58% | 0% | 80 | 284000044457.4802
Buses | CNG | Urban CNG Buses >18 t | Euro VII |  | SPN23 | Highway | -0.02 | 1 | 5 | 85 | -26487375006.8041 | 2.713e+12 | -201236482066956 | 0 | 0 | -2.4303 | -73.0712 | 56.06% | 0% | 80 | 252526769376.0005
Buses | CNG | Urban CNG Buses >18 t | Euro VII |  | SPN23 | Highway | 0 | 0 | 5 | 85 | -26487375006.8041 | 2.713e+12 | -201236482066956 | 0 | 0 | -2.4303 | -73.0712 | 42.3% | 0% | 80 | 331568418893.4476
Buses | CNG | Urban CNG Buses >18 t | Euro VII |  | SPN23 | Highway | 0 | 0.5 | 5 | 85 | -26487375006.8041 | 2.713e+12 | -201236482066956 | 0 | 0 | -2.4303 | -73.0712 | 30% | 0% | 80 | 402267111133.5143
Buses | CNG | Urban CNG Buses >18 t | Euro VII |  | SPN23 | Highway | 0 | 1 | 5 | 85 | -26487375006.8041 | 2.713e+12 | -201236482066956 | 0 | 0 | -2.4303 | -73.0712 | 26.13% | 0% | 80 | 424483729499.3762
Buses | CNG | Urban CNG Buses >18 t | Euro VII |  | SPN23 | Highway | 0.02 | 0 | 5 | 85 | -26487375006.8041 | 2.713e+12 | -201236482066956 | 0 | 0 | -2.4303 | -73.0712 | 23.11% | 0% | 80 | 441851168872.8107
Buses | CNG | Urban CNG Buses >18 t | Euro VII |  | SPN23 | Highway | 0.02 | 0.5 | 5 | 85 | -26487375006.8041 | 2.713e+12 | -201236482066956 | 0 | 0 | -2.4303 | -73.0712 | 3.43% | 0% | 80 | 554953918166.8407
Buses | CNG | Urban CNG Buses >18 t | Euro VII |  | SPN23 | Highway | 0.02 | 1 | 5 | 85 | -26487375006.8041 | 2.713e+12 | -201236482066956 | 0 | 0 | -2.4303 | -73.0712 | 8.77% | 0% | 80 | 524271502986.1533
Buses | CNG | Urban CNG Buses >18 t | Euro VII |  | SPN23 | Highway | 0.04 | 0 | 5 | 85 | -26487375006.8041 | 2.713e+12 | -201236482066956 | 0 | 0 | -2.4303 | -73.0712 | 2.005% | 0% | 80 | 563143412035.1613
Buses | CNG | Urban CNG Buses >18 t | Euro VII |  | SPN23 | Highway | 0.04 | 0.5 | 5 | 85 | -26487375006.8041 | 2.713e+12 | -201236482066956 | 0 | 0 | -2.4303 | -73.0712 | -25.98% | 0% | 80 | 723991174244.0051
Buses | CNG | Urban CNG Buses >18 t | Euro VII |  | SPN23 | Highway | 0.04 | 1 | 5 | 85 | -26487375006.8041 | 2.713e+12 | -201236482066956 | 0 | 0 | -2.4303 | -73.0712 | -21% | 0% | 80 | 695354018421.8362
Buses | CNG | Urban CNG Buses >18 t | Euro VII |  | SPN23 | Highway | 0.06 | 0 | 5 | 85 | -26487375006.8041 | 2.713e+12 | -201236482066956 | 0 | 0 | -2.4303 | -73.0712 | -20.2% | 0% | 80 | 690758068700.9447
Buses | CNG | Urban CNG Buses >18 t | Euro VII |  | SPN23 | Highway | 0.06 | 0.5 | 5 | 85 | -26487375006.8041 | 2.713e+12 | -201236482066956 | 0 | 0 | -2.4303 | -73.0712 | -58.37% | 0% | 80 | 910098222348.5099
Buses | CNG | Urban CNG Buses >18 t | Euro VII |  | SPN23 | Highway | 0.06 | 1 | 5 | 85 | -26487375006.8041 | 2.713e+12 | -201236482066956 | 0 | 0 | -2.4303 | -73.0712 | -52.49% | 0% | 80 | 876320081224.9891
Buses | Biodiesel | Urban Biodiesel Buses | Conventional |  | CO |  | -0.06 | 0 | 11 | 86 | 0.011212 | -0.44032 | 23.0357 | 116.7181 | 0.0050563 | -0.012285 | 2.8877 | 0% | 0% | 80 | 1.7809
Buses | Biodiesel | Urban Biodiesel Buses | Conventional |  | CO |  | -0.06 | 0.5 | 11 | 86 | 0.0076094 | -0.36233 | 22.5378 | 87.0997 | 0.0036936 | 0.022171 | 2.3076 | 0% | 0% | 80 | 1.5635
Buses | Biodiesel | Urban Biodiesel Buses | Conventional |  | CO |  | -0.06 | 1 | 11 | 86 | -0.00045155 | 0.65651 | 35.8877 | -75.9615 | 0.0075856 | 0.25476 | 0.053698 | 0% | 0% | 80 | 1.226
Buses | Biodiesel | Urban Biodiesel Buses | Conventional |  | CO |  | -0.04 | 0 | 11 | 86 | 0.0010638 | -0.31832 | 27.6139 | 178.8892 | 0.0017634 | 0.26109 | 2.8018 | 0% | 0% | 80 | 0.32002
Buses | Biodiesel | Urban Biodiesel Buses | Conventional |  | CO |  | -0.04 | 0.5 | 11 | 86 | -8.1935e-05 | 0.017851 | 36.6051 | -129.5893 | 0.01339 | 0.12323 | 0.85219 | 0% | 0% | 80 | 0.37226
Buses | Biodiesel | Urban Biodiesel Buses | Conventional |  | CO |  | -0.04 | 1 | 11 | 86 | -2.5494e-05 | -0.0064968 | 40.7526 | -152.0014 | 0.01431 | 0.12142 | 1.0955 | 0% | 0% | 80 | 0.37277
Buses | Biodiesel | Urban Biodiesel Buses | Conventional |  | CO |  | -0.02 | 0 | 11 | 85 | 0.0015885 | 0.10397 | 2.6989 | 40.4281 | 0.00022315 | 0.037098 | 0.16301 | 0% | 0% | 80 | 4.7572
Buses | Biodiesel | Urban Biodiesel Buses | Conventional |  | CO |  | -0.02 | 0.5 | 11 | 75 | 0.0077623 | 1.2546 | 8.5835 | 65.2987 | 0.001123 | 0.23575 | -0.79398 | 0% | 0% | 75 | 6.3444
Buses | Biodiesel | Urban Biodiesel Buses | Conventional |  | CO |  | -0.02 | 1 | 11 | 62 | 0.0005696 | 0.082466 | 7.1755 | 60.65 | -0.00016032 | 0.034467 | 0.39095 | 0% | 0% | 62 | 8.0853
Buses | Biodiesel | Urban Biodiesel Buses | Conventional |  | CO |  | 0 | 0 | 11 | 86 | 0.0043255 | -0.038487 | 25.9966 | 93.258 | 0.0016634 | 0.14507 | 1.5832 | 0% | 0% | 80 | 2.1719
Buses | Biodiesel | Urban Biodiesel Buses | Conventional |  | CO |  | 0 | 0.5 | 11 | 86 | -8.6527e-05 | 0.011702 | 4.2263 | 25.0693 | -0.0001279 | 0.032309 | 0.27618 | 0% | 0% | 80 | 2.4099
Buses | Biodiesel | Urban Biodiesel Buses | Conventional |  | CO |  | 0 | 1 | 11 | 86 | 0.0020455 | 1.0203 | 7.7491 | -41.8129 | 0.0042227 | 0.1431 | -0.75841 | 0% | 0% | 80 | 2.7028
Buses | Biodiesel | Urban Biodiesel Buses | Conventional |  | CO |  | 0.02 | 0 | 11 | 72 | 0.0044277 | 0.4967 | 2.8129 | 33.5063 | 0.00044483 | 0.10295 | -0.38283 | 0% | 0% | 72 | 6.6408
Buses | Biodiesel | Urban Biodiesel Buses | Conventional |  | CO |  | 0.02 | 0.5 | 11 | 58 | 0.024372 | -0.56858 | 11.8717 | 47.2711 | 0.00255 | -0.0438 | 0.87354 | 0% | 0% | 58 | 8.9267
Buses | Biodiesel | Urban Biodiesel Buses | Conventional |  | CO |  | 0.02 | 1 | 11 | 40 | -0.0022905 | -0.019179 | 18.8108 | -38.2448 | 0.00057437 | -0.00273 | 0.62425 | 0% | 0% | 40 | 9.3601
Buses | Biodiesel | Urban Biodiesel Buses | Conventional |  | CO |  | 0.04 | 0 | 11 | 86 | 0.0026293 | 0.27261 | 37.6029 | -20.257 | 0.01617 | 0.079481 | 2.1862 | 0% | 0% | 80 | 0.67823
Buses | Biodiesel | Urban Biodiesel Buses | Conventional |  | CO |  | 0.04 | 0.5 | 11 | 86 | -0.00033007 | 0.13402 | 28.146 | -96.2286 | 0.0080925 | 0.12111 | 0.42604 | 0% | 0% | 80 | 0.57428
Buses | Biodiesel | Urban Biodiesel Buses | Conventional |  | CO |  | 0.04 | 1 | 11 | 86 | -9.4965e-05 | 0.031588 | 11.4658 | -42.9629 | 0.0030896 | 0.038371 | 0.24038 | 0% | 0% | 80 | 0.5566
Buses | Biodiesel | Urban Biodiesel Buses | Conventional |  | CO |  | 0.06 | 0 | 11 | 86 | 0.0017902 | 0.10418 | 3.0628 | -34.4309 | 0.00090067 | 0.027326 | -0.2952 | 0% | 0% | 80 | 2.9293
Buses | Biodiesel | Urban Biodiesel Buses | Conventional |  | CO |  | 0.06 | 0.5 | 11 | 86 | 0.0095799 | 2.0828 | 24.9557 | 45.1994 | 0.004963 | 0.45225 | -1.3876 | 0% | 0% | 80 | 3.8082
Buses | Biodiesel | Urban Biodiesel Buses | Conventional |  | CO |  | 0.06 | 1 | 11 | 85 | 0.012645 | 2.4039 | 24.8632 | 47.5848 | 0.0044964 | 0.4385 | -1.314 | 0% | 0% | 80 | 4.7758
Buses | Biodiesel | Urban Biodiesel Buses | Conventional |  | NOx |  | -0.06 | 0 | 11 | 86 | 0.004002 | 0.89039 | 29.2103 | 17.0419 | 0.0028395 | 0.13956 | 0.32233 | 0% | 0% | 80 | 4.2572
Buses | Biodiesel | Urban Biodiesel Buses | Conventional |  | NOx |  | -0.06 | 0.5 | 11 | 86 | -0.0007325 | -0.021574 | 8.2392 | -71.6079 | -0.00039593 | 0.039092 | -0.30397 | 0% | 0% | 80 | 3.2138
Buses | Biodiesel | Urban Biodiesel Buses | Conventional |  | NOx |  | -0.06 | 1 | 11 | 85 | -0.0014918 | -0.018434 | 13.9611 | -116.7385 | -0.0006317 | 0.063573 | -0.46269 | 0% | 0% | 80 | 2.5494
Buses | Biodiesel | Urban Biodiesel Buses | Conventional |  | NOx |  | -0.04 | 0 | 11 | 86 | -0.016799 | 0.88403 | 64.4834 | 32.7758 | 0.0081414 | 0.39439 | 1.1269 | 0% | 0% | 80 | 0.33142
Buses | Biodiesel | Urban Biodiesel Buses | Conventional |  | NOx |  | -0.04 | 0.5 | 11 | 86 | -0.021352 | 1.5022 | 43.2746 | 19.3508 | 0.0092903 | 0.30909 | 0.77463 | 0% | 0% | 80 | 0.31828
Buses | Biodiesel | Urban Biodiesel Buses | Conventional |  | NOx |  | -0.04 | 1 | 11 | 86 | -0.007751 | 0.36508 | 30.008 | 53.7663 | 0.0027319 | 0.19377 | 1.0548 | 0% | 0% | 80 | 0.30198
Buses | Biodiesel | Urban Biodiesel Buses | Conventional |  | NOx |  | -0.02 | 0 | 11 | 85 | 0.0087945 | 1.6942 | 27.8709 | 43.0673 | 0.00029614 | 0.097181 | 0.36971 | 0% | 0% | 80 | 21.9362
Buses | Biodiesel | Urban Biodiesel Buses | Conventional |  | NOx |  | -0.02 | 0.5 | 11 | 75 | 0.001508 | 0.94832 | 14.9977 | 29.344 | 5.0383e-05 | 0.040973 | 0.24915 | 0% | 0% | 75 | 26.3469
Buses | Biodiesel | Urban Biodiesel Buses | Conventional |  | NOx |  | -0.02 | 1 | 11 | 62 | 0.034198 | 4.2447 | 6.5284 | -50.7988 | 0.001388 | 0.12871 | -0.41592 | 0% | 0% | 62 | 31.0348
Buses | Biodiesel | Urban Biodiesel Buses | Conventional |  | NOx |  | 0 | 0 | 11 | 86 | -0.00012456 | 0.11682 | 9.3027 | 33.6698 | -8.8266e-05 | 0.026952 | 0.29194 | 0% | 0% | 80 | 9.7028
Buses | Biodiesel | Urban Biodiesel Buses | Conventional |  | NOx |  | 0 | 0.5 | 11 | 86 | -0.00054028 | 0.090164 | 8.1761 | 25.2329 | -9.654e-05 | 0.019295 | 0.25177 | 0% | 0% | 80 | 10.4005
Buses | Biodiesel | Urban Biodiesel Buses | Conventional |  | NOx |  | 0 | 1 | 11 | 86 | 0.00026734 | 0.20336 | 11.375 | 58.0328 | 9.2073e-05 | 0.021219 | 0.45741 | 0% | 0% | 80 | 10.9615
Buses | Biodiesel | Urban Biodiesel Buses | Conventional |  | NOx |  | 0.02 | 0 | 11 | 72 | 0.0055957 | 1.1944 | 13.436 | 21.8336 | 0.00020139 | 0.048573 | 0.15566 | 0% | 0% | 72 | 27.4101
Buses | Biodiesel | Urban Biodiesel Buses | Conventional |  | NOx |  | 0.02 | 0.5 | 11 | 58 | 0.016667 | 2.7541 | 16.2692 | 21.4285 | 0.00054938 | 0.081428 | 0.093774 | 0% | 0% | 58 | 34.8767
Buses | Biodiesel | Urban Biodiesel Buses | Conventional |  | NOx |  | 0.02 | 1 | 11 | 40 | -0.023055 | 1.0666 | -3.4318 | -53.7122 | -0.00062359 | 0.032245 | -0.2677 | 0% | 0% | 40 | 41.1984
Buses | Biodiesel | Urban Biodiesel Buses | Conventional |  | NOx |  | 0.04 | 0 | 11 | 86 | 0.00027049 | -0.081817 | 7.3252 | 32.0047 | 6.76e-06 | 0.025459 | 0.37068 | 0% | 0% | 80 | 1.1878
Buses | Biodiesel | Urban Biodiesel Buses | Conventional |  | NOx |  | 0.04 | 0.5 | 11 | 86 | -0.003513 | 0.19825 | 16.5978 | 27.2035 | 0.00085257 | 0.076926 | 0.53805 | 0% | 0% | 80 | 0.84901
Buses | Biodiesel | Urban Biodiesel Buses | Conventional |  | NOx |  | 0.04 | 1 | 11 | 86 | -0.0029839 | 0.14311 | 13.3178 | 25.7396 | 0.00049861 | 0.058163 | 0.51475 | 0% | 0% | 80 | 0.71683
Buses | Biodiesel | Urban Biodiesel Buses | Conventional |  | NOx |  | 0.06 | 0 | 11 | 86 | 0.0069524 | 0.99239 | 12.0346 | -40.7441 | 0.00039849 | 0.077298 | -0.20849 | 0% | 0% | 80 | 15.8829
Buses | Biodiesel | Urban Biodiesel Buses | Conventional |  | NOx |  | 0.06 | 0.5 | 11 | 86 | 0.0018513 | 0.73898 | 12.7358 | 32.5525 | 0.0001022 | 0.045474 | 0.23026 | 0% | 0% | 80 | 18.5987
Buses | Biodiesel | Urban Biodiesel Buses | Conventional |  | NOx |  | 0.06 | 1 | 11 | 85 | -0.00094826 | 0.32481 | 15.7246 | 27.6335 | -8.6389e-05 | 0.02354 | 0.36639 | 0% | 0% | 80 | 21.2096
Buses | Biodiesel | Urban Biodiesel Buses | Conventional |  | VOC |  | -0.06 | 0 | 11 | 86 | 0.007781 | -0.30788 | 17.237 | 90.9961 | 0.0082624 | 0.0049173 | 4.7053 | 0% | 0% | 80 | 0.75101
Buses | Biodiesel | Urban Biodiesel Buses | Conventional |  | VOC |  | -0.06 | 0.5 | 11 | 86 | 0.0055649 | -0.23702 | 13.6528 | 87.1695 | 0.006814 | 0.025983 | 3.9087 | 0% | 0% | 80 | 0.63302
Buses | Biodiesel | Urban Biodiesel Buses | Conventional |  | VOC |  | -0.06 | 1 | 11 | 86 | 0.0052668 | -0.24921 | 16.1681 | 68.8616 | 0.0076424 | 0.072648 | 3.6072 | 0% | 0% | 80 | 0.52802
Buses | Biodiesel | Urban Biodiesel Buses | Conventional |  | VOC |  | -0.04 | 0 | 11 | 86 | 0.0024905 | -0.19398 | 13.4139 | 53.354 | 0.0052195 | 0.1224 | 2.8933 | 0% | 0% | 80 | 0.31463
Buses | Biodiesel | Urban Biodiesel Buses | Conventional |  | VOC |  | -0.04 | 0.5 | 11 | 86 | 0.0021398 | -0.16337 | 11.0274 | 56.2201 | 0.0046319 | 0.10554 | 2.7253 | 0% | 0% | 80 | 0.30273
Buses | Biodiesel | Urban Biodiesel Buses | Conventional |  | VOC |  | -0.04 | 1 | 11 | 86 | 0.0017966 | -0.13304 | 9.0555 | 51.1073 | 0.0039797 | 0.092762 | 2.3608 | 0% | 0% | 80 | 0.29924
Buses | Biodiesel | Urban Biodiesel Buses | Conventional |  | VOC |  | -0.02 | 0 | 11 | 85 | 0.0035123 | -0.13449 | 44.193 | 85.7429 | 0.0050782 | 0.70331 | 3.0254 | 0% | 0% | 80 | 0.62081
Buses | Biodiesel | Urban Biodiesel Buses | Conventional |  | VOC |  | -0.02 | 0.5 | 11 | 75 | 0.0037739 | -0.015572 | 42.7954 | -35.4617 | 0.0067436 | 0.77034 | -0.045519 | 0% | 0% | 75 | 0.65211
Buses | Biodiesel | Urban Biodiesel Buses | Conventional |  | VOC |  | -0.02 | 1 | 11 | 62 | 0.00030157 | 0.018433 | 5.0135 | 41.5113 | 0.00013504 | 0.14325 | 0.57294 | 0% | 0% | 62 | 0.80065
Buses | Biodiesel | Urban Biodiesel Buses | Conventional |  | VOC |  | 0 | 0 | 11 | 86 | 0.0029754 | -0.11025 | 18.4506 | 65.8428 | 0.003072 | 0.20816 | 2.8672 | 0% | 0% | 80 | 0.75283
Buses | Biodiesel | Urban Biodiesel Buses | Conventional |  | VOC |  | 0 | 0.5 | 11 | 86 | 0.0027454 | -0.099043 | 16.7676 | 64.9998 | 0.0030358 | 0.20354 | 2.6727 | 0% | 0% | 80 | 0.70932
Buses | Biodiesel | Urban Biodiesel Buses | Conventional |  | VOC |  | 0 | 1 | 11 | 86 | 0.0036966 | -0.11098 | 23.7766 | 71.5029 | 0.0044488 | 0.33101 | 3.0978 | 0% | 0% | 80 | 0.67959
Buses | Biodiesel | Urban Biodiesel Buses | Conventional |  | VOC |  | 0.02 | 0 | 11 | 72 | 0.0035695 | -0.020164 | 39.3075 | -53.3718 | 0.0072551 | 0.65029 | -0.21551 | 0% | 0% | 72 | 0.66043
Buses | Biodiesel | Urban Biodiesel Buses | Conventional |  | VOC |  | 0.02 | 0.5 | 11 | 58 | 0.014879 | -0.057341 | 57.6682 | 13.1892 | 0.01648 | 1.0062 | 1.4073 | 0% | 0% | 58 | 0.90812
Buses | Biodiesel | Urban Biodiesel Buses | Conventional |  | VOC |  | 0.02 | 1 | 11 | 40 | 0.00060657 | 0.050914 | 5.8204 | 37.5565 | 0.0017696 | 0.15883 | 0.46143 | 0% | 0% | 40 | 1.0125
Buses | Biodiesel | Urban Biodiesel Buses | Conventional |  | VOC |  | 0.04 | 0 | 11 | 86 | 0.013458 | -0.035278 | 39.4063 | 23.1768 | 0.048223 | -0.27095 | 8.9904 | 0% | 0% | 80 | 0.41565
Buses | Biodiesel | Urban Biodiesel Buses | Conventional |  | VOC |  | 0.04 | 0.5 | 11 | 86 | 0.011562 | 0.0039826 | 39.0265 | 19.3256 | 0.048812 | -0.23366 | 8.7054 | 0% | 0% | 80 | 0.37559
Buses | Biodiesel | Urban Biodiesel Buses | Conventional |  | VOC |  | 0.04 | 1 | 11 | 86 | 0.010151 | 0.059831 | 38.2027 | 14.1891 | 0.048576 | -0.1605 | 7.9059 | 0% | 0% | 80 | 0.35344
Buses | Biodiesel | Urban Biodiesel Buses | Conventional |  | VOC |  | 0.06 | 0 | 11 | 86 | -0.00031599 | 0.90792 | 43.7953 | -33.0188 | 0.019793 | 0.75943 | 0.77228 | 0% | 0% | 80 | 0.60569
Buses | Biodiesel | Urban Biodiesel Buses | Conventional |  | VOC |  | 0.06 | 0.5 | 11 | 86 | 0.0020336 | -0.064191 | 20.8863 | 61.2216 | 0.0026964 | 0.33314 | 2.0969 | 0% | 0% | 80 | 0.64191
Buses | Biodiesel | Urban Biodiesel Buses | Conventional |  | VOC |  | 0.06 | 1 | 11 | 85 | 0.00018941 | 0.086003 | 11.7423 | 73.4139 | 0.0017789 | 0.26871 | 1.4977 | 0% | 0% | 80 | 0.60363
Buses | Biodiesel | Urban Biodiesel Buses | Conventional |  | PM Exhaust |  | -0.06 | 0 | 11 | 86 | 0.0023669 | -0.094596 | 6.4737 | 33.2363 | 0.0078782 | 0.078064 | 4.7077 | 0% | 0% | 80 | 0.23576
Buses | Biodiesel | Urban Biodiesel Buses | Conventional |  | PM Exhaust |  | -0.06 | 0.5 | 11 | 86 | 0.0017133 | -0.0826 | 6.8919 | 29.4051 | 0.0061087 | 0.15129 | 4.081 | 0% | 0% | 80 | 0.21013
Buses | Biodiesel | Urban Biodiesel Buses | Conventional |  | PM Exhaust |  | -0.06 | 1 | 11 | 86 | -0.000198 | 0.30317 | 16.2103 | -33.8356 | 0.024671 | 0.82009 | -0.37755 | 0% | 0% | 80 | 0.17377
Buses | Biodiesel | Urban Biodiesel Buses | Conventional |  | PM Exhaust |  | -0.04 | 0 | 11 | 86 | -0.00014909 | 0.072268 | 10.0919 | -31.0639 | 0.023528 | 0.41138 | 0.48662 | 0% | 0% | 80 | 0.078981
Buses | Biodiesel | Urban Biodiesel Buses | Conventional |  | PM Exhaust |  | -0.04 | 0.5 | 11 | 86 | 0.0016845 | -0.16021 | 12.152 | 21.8323 | 0.013325 | 0.34371 | 7.1835 | 0% | 0% | 80 | 0.086602
Buses | Biodiesel | Urban Biodiesel Buses | Conventional |  | PM Exhaust |  | -0.04 | 1 | 11 | 86 | 0.0017945 | -0.17535 | 12.5974 | 21.7384 | 0.01329 | 0.31931 | 7.8266 | 0% | 0% | 80 | 0.08719
Buses | Biodiesel | Urban Biodiesel Buses | Conventional |  | PM Exhaust |  | -0.02 | 0 | 11 | 85 | 0.0013935 | 0.07632 | 2.8764 | 42.8079 | 0.0012915 | 0.23959 | 1.0872 | 0% | 0% | 80 | 0.64639
Buses | Biodiesel | Urban Biodiesel Buses | Conventional |  | PM Exhaust |  | -0.02 | 0.5 | 11 | 75 | 0.0023688 | 0.52901 | 3.9522 | 35.8659 | 0.0025263 | 0.75417 | -2.781 | 0% | 0% | 75 | 0.84467
Buses | Biodiesel | Urban Biodiesel Buses | Conventional |  | PM Exhaust |  | -0.02 | 1 | 11 | 62 | 0.0014425 | 0.096799 | 9.3905 | 32.0318 | -0.0023089 | 0.41946 | 0.95604 | 0% | 0% | 62 | 1.1861
Buses | Biodiesel | Urban Biodiesel Buses | Conventional |  | PM Exhaust |  | 0 | 0 | 11 | 86 | 6.9188e-05 | 0.016907 | 4.6833 | 33.3297 | -0.00023142 | 0.29332 | 1.8577 | 0% | 0% | 80 | 0.28921
Buses | Biodiesel | Urban Biodiesel Buses | Conventional |  | PM Exhaust |  | 0 | 0.5 | 11 | 86 | 4.347e-05 | 0.019313 | 4.9921 | 32.3324 | -0.00044959 | 0.29028 | 1.8846 | 0% | 0% | 80 | 0.32477
Buses | Biodiesel | Urban Biodiesel Buses | Conventional |  | PM Exhaust |  | 0 | 1 | 11 | 86 | 0.0019916 | 1.0802 | 16.8308 | -74.0157 | 0.032275 | 1.5355 | -7.9644 | 0% | 0% | 80 | 0.35798
Buses | Biodiesel | Urban Biodiesel Buses | Conventional |  | PM Exhaust |  | 0.02 | 0 | 11 | 72 | 0.0041896 | 0.64594 | 4.1908 | 52.842 | 0.0034649 | 0.96426 | -3.8328 | 0% | 0% | 72 | 0.87548
Buses | Biodiesel | Urban Biodiesel Buses | Conventional |  | PM Exhaust |  | 0.02 | 0.5 | 11 | 58 | 0.032653 | -0.69692 | 7.3929 | 25.324 | 0.026736 | -0.55647 | 5.166 | 0% | 0% | 58 | 1.2295
Buses | Biodiesel | Urban Biodiesel Buses | Conventional |  | PM Exhaust |  | 0.02 | 1 | 11 | 40 | 0.018528 | -1.5597 | 38.8252 | -31.1353 | 0.002955 | -0.25125 | 9.488 | 0% | 0% | 40 | 1.2727
Buses | Biodiesel | Urban Biodiesel Buses | Conventional |  | PM Exhaust |  | 0.04 | 0 | 11 | 86 | -0.00032504 | 0.20337 | 18.8476 | -53.8844 | 0.03773 | 0.83193 | 0.10441 | 0% | 0% | 80 | 0.10503
Buses | Biodiesel | Urban Biodiesel Buses | Conventional |  | PM Exhaust |  | 0.04 | 0.5 | 11 | 86 | -0.00020677 | 0.10704 | 12.9859 | -40.6763 | 0.024749 | 0.48188 | 0.81894 | 0% | 0% | 80 | 0.099702
Buses | Biodiesel | Urban Biodiesel Buses | Conventional |  | PM Exhaust |  | 0.04 | 1 | 11 | 86 | 0.0014009 | 0.12543 | 21.7933 | -4.5925 | 0.05664 | 0.167 | 11.351 | 0% | 0% | 80 | 0.1052
Buses | Biodiesel | Urban Biodiesel Buses | Conventional |  | PM Exhaust |  | 0.06 | 0 | 11 | 86 | 0.0001088 | 0.019113 | 3.6043 | 25.4341 | -0.00052843 | 0.21476 | 1.2266 | 0% | 0% | 80 | 0.40914
Buses | Biodiesel | Urban Biodiesel Buses | Conventional |  | PM Exhaust |  | 0.06 | 0.5 | 11 | 86 | 0.004761 | 1.0074 | 12.9201 | 41.0087 | 0.018478 | 1.6036 | -5.3075 | 0% | 0% | 80 | 0.51605
Buses | Biodiesel | Urban Biodiesel Buses | Conventional |  | PM Exhaust |  | 0.06 | 1 | 11 | 85 | 0.0055918 | 0.97887 | 10.6727 | 37.111 | 0.014436 | 1.347 | -4.4072 | 0% | 0% | 80 | 0.63978
Buses | Biodiesel | Urban Biodiesel Buses | Conventional |  | EC |  | -0.06 | 0 | 11 | 86 | 7.0019e-05 | 0.023657 | 5.2044 | 33.6248 | -4.9227e-05 | 0.026513 | 0.16757 | 0% | 0% | 80 | 4.036
Buses | Biodiesel | Urban Biodiesel Buses | Conventional |  | EC |  | -0.06 | 0.5 | 11 | 86 | 8.0775e-05 | 0.86829 | 39.913 | -35.037 | 0.0032654 | 0.16868 | 0.25784 | 0% | 0% | 80 | 3.1588
Buses | Biodiesel | Urban Biodiesel Buses | Conventional |  | EC |  | -0.06 | 1 | 11 | 86 | -0.00027797 | -0.057202 | 7.7839 | -67.1165 | -0.00035169 | 0.034618 | -0.2806 | 0% | 0% | 80 | 2.4772
Buses | Biodiesel | Urban Biodiesel Buses | Conventional |  | EC |  | -0.04 | 0 | 11 | 86 | 0.00033673 | -0.086594 | 6.2116 | 28.5936 | 0.00024603 | 0.023746 | 0.35678 | 0% | 0% | 80 | 0.46895
Buses | Biodiesel | Urban Biodiesel Buses | Conventional |  | EC |  | -0.04 | 0.5 | 11 | 86 | 0.00037505 | -0.095688 | 6.8037 | 28.4009 | 0.00026518 | 0.02554 | 0.40795 | 0% | 0% | 80 | 0.45898
Buses | Biodiesel | Urban Biodiesel Buses | Conventional |  | EC |  | -0.04 | 1 | 11 | 86 | 0.00039935 | -0.10205 | 7.2787 | 27.8229 | 0.00026674 | 0.026821 | 0.44856 | 0% | 0% | 80 | 0.4692
Buses | Biodiesel | Urban Biodiesel Buses | Conventional |  | EC |  | -0.02 | 0 | 11 | 85 | 0.022683 | 2.5317 | 53.3699 | -29.4774 | 0.00079967 | 0.23707 | -0.018024 | 0% | 0% | 80 | 16.6507
Buses | Biodiesel | Urban Biodiesel Buses | Conventional |  | EC |  | -0.02 | 0.5 | 11 | 75 | 0.0072912 | 0.66669 | 8.3851 | 24.2616 | 0.00035636 | 0.037414 | 0.10723 | 0% | 0% | 75 | 20.2781
Buses | Biodiesel | Urban Biodiesel Buses | Conventional |  | EC |  | -0.02 | 1 | 11 | 62 | 0.051564 | 6.2331 | 22.847 | 5.4617 | 0.0025278 | 0.25755 | -0.48572 | 0% | 0% | 62 | 24.112
Buses | Biodiesel | Urban Biodiesel Buses | Conventional |  | EC |  | 0 | 0 | 11 | 86 | 1.7921e-05 | 0.07861 | 8.1165 | 38.4817 | -8.5593e-05 | 0.027886 | 0.25561 | 0% | 0% | 80 | 7.7376
Buses | Biodiesel | Urban Biodiesel Buses | Conventional |  | EC |  | 0 | 0.5 | 11 | 86 | -0.00012061 | 0.046462 | 4.7533 | 19.2139 | -5.0786e-05 | 0.014241 | 0.148 | 0% | 0% | 80 | 8.2503
Buses | Biodiesel | Urban Biodiesel Buses | Conventional |  | EC |  | 0 | 1 | 11 | 86 | -0.0011339 | 0.088543 | 13.7328 | 49.8578 | -0.00023605 | 0.033508 | 0.44493 | 0% | 0% | 80 | 8.7823
Buses | Biodiesel | Urban Biodiesel Buses | Conventional |  | EC |  | 0.02 | 0 | 11 | 72 | 0.003155 | 0.35798 | 5.2242 | 33.6309 | 0.00013947 | 0.019751 | 0.13485 | 0% | 0% | 72 | 20.9746
Buses | Biodiesel | Urban Biodiesel Buses | Conventional |  | EC |  | 0.02 | 0.5 | 11 | 58 | 0.014312 | 1.312 | 9.433 | -19.7521 | 0.00042956 | 0.060171 | -0.09811 | 0% | 0% | 58 | 27.5666
Buses | Biodiesel | Urban Biodiesel Buses | Conventional |  | EC |  | 0.02 | 1 | 11 | 40 | 0.0112 | 2.4538 | 37.2819 | 6.3699 | 0.00093187 | 0.077804 | 0.5342 | 0% | 0% | 40 | 29.8813
Buses | Biodiesel | Urban Biodiesel Buses | Conventional |  | EC |  | 0.04 | 0 | 11 | 86 | 0.00017566 | -0.056599 | 5.5112 | 29.6658 | 2.2181e-05 | 0.022416 | 0.26158 | 0% | 0% | 80 | 1.1282
Buses | Biodiesel | Urban Biodiesel Buses | Conventional |  | EC |  | 0.04 | 0.5 | 11 | 86 | 0.00022839 | -0.066929 | 5.7338 | 23.9716 | 5.0196e-05 | 0.019326 | 0.28294 | 0% | 0% | 80 | 0.99557
Buses | Biodiesel | Urban Biodiesel Buses | Conventional |  | EC |  | 0.04 | 1 | 11 | 86 | 0.00031506 | -0.087877 | 7.0457 | 23.5425 | 8.3007e-05 | 0.020218 | 0.35297 | 0% | 0% | 80 | 0.9299
Buses | Biodiesel | Urban Biodiesel Buses | Conventional |  | EC |  | 0.06 | 0 | 11 | 86 | 0.00014328 | 0.12428 | 9.0354 | 34.5106 | -7.9951e-05 | 0.024566 | 0.25899 | 0% | 0% | 80 | 11.8687
Buses | Biodiesel | Urban Biodiesel Buses | Conventional |  | EC |  | 0.06 | 0.5 | 11 | 86 | 6.8284e-05 | 0.14491 | 8.9985 | 28.008 | -6.7451e-05 | 0.021043 | 0.24637 | 0% | 0% | 80 | 14.2699
Buses | Biodiesel | Urban Biodiesel Buses | Conventional |  | EC |  | 0.06 | 1 | 11 | 85 | 0.00069492 | 0.59845 | 9.9585 | 20.6868 | 4.5147e-05 | 0.043148 | 0.13105 | 0% | 0% | 80 | 16.1526
Buses | Biodiesel | Urban Biodiesel Buses | Conventional |  | CH4 | Urban Peak |  |  | 10 | 130 | 0 | 0 | 175 | 0 | 0 | 0 | 1000 | 0% | 0% | 80 | 0.175
Buses | Biodiesel | Urban Biodiesel Buses | Conventional |  | CH4 | Urban Off Peak |  |  | 10 | 130 | 0 | 0 | 175 | 0 | 0 | 0 | 1000 | 0% | 0% | 80 | 0.175
Buses | Biodiesel | Urban Biodiesel Buses | Conventional |  | CH4 | Rural |  |  | 10 | 130 | 0 | 0 | 175 | 0 | 0 | 0 | 1000 | 0% | 0% | 80 | 0.175
Buses | Biodiesel | Urban Biodiesel Buses | Conventional |  | CH4 | Highway |  |  | 10 | 130 | 0 | 0 | 175 | 0 | 0 | 0 | 1000 | 0% | 0% | 80 | 0.175
Buses | Biodiesel | Urban Biodiesel Buses | Conventional |  | NH3 | Urban Peak |  |  | 10 | 130 | 0 | 0 | 0.0029 | 0 | 0 | 0 | 1 | 0% | 0% | 80 | 0.0029
Buses | Biodiesel | Urban Biodiesel Buses | Conventional |  | NH3 | Urban Off Peak |  |  | 10 | 130 | 0 | 0 | 0.0029 | 0 | 0 | 0 | 1 | 0% | 0% | 80 | 0.0029
Buses | Biodiesel | Urban Biodiesel Buses | Conventional |  | NH3 | Rural |  |  | 10 | 130 | 0 | 0 | 0.0029 | 0 | 0 | 0 | 1 | 0% | 0% | 80 | 0.0029
Buses | Biodiesel | Urban Biodiesel Buses | Conventional |  | NH3 | Highway |  |  | 10 | 130 | 0 | 0 | 0.0029 | 0 | 0 | 0 | 1 | 0% | 0% | 80 | 0.0029
Buses | Biodiesel | Urban Biodiesel Buses | Conventional |  | N2O | Urban Peak |  |  | 10 | 130 | 0 | 0 | 0.03 | 0 | 0 | 0 | 1 | 0% | 0% | 80 | 0.03
Buses | Biodiesel | Urban Biodiesel Buses | Conventional |  | N2O | Urban Off Peak |  |  | 10 | 130 | 0 | 0 | 0.03 | 0 | 0 | 0 | 1 | 0% | 0% | 80 | 0.03
Buses | Biodiesel | Urban Biodiesel Buses | Conventional |  | N2O | Rural |  |  | 10 | 130 | 0 | 0 | 0.03 | 0 | 0 | 0 | 1 | 0% | 0% | 80 | 0.03
Buses | Biodiesel | Urban Biodiesel Buses | Conventional |  | N2O | Highway |  |  | 10 | 130 | 0 | 0 | 0.03 | 0 | 0 | 0 | 1 | 0% | 0% | 80 | 0.03
Buses | Biodiesel | Urban Biodiesel Buses | Conventional |  | SPN23 | Urban Peak | -0.06 | 0 | 11 | 86 | 7.0019e-05 | 0.023657 | 5.2044 | 33.6248 | -4.9227e-05 | 0.026513 | 0.16757 | -127088450057880 | 0% | 80 | 5.1293e+14
Buses | Biodiesel | Urban Biodiesel Buses | Conventional |  | SPN23 | Urban Peak | -0.06 | 0.5 | 11 | 86 | 8.0775e-05 | 0.86829 | 39.913 | -35.037 | 0.0032654 | 0.16868 | 0.25784 | -127088450057880 | 0% | 80 | 4.0145e+14
Buses | Biodiesel | Urban Biodiesel Buses | Conventional |  | SPN23 | Urban Peak | -0.06 | 1 | 11 | 86 | -0.00027797 | -0.057202 | 7.7839 | -67.1165 | -0.00035169 | 0.034618 | -0.2806 | -127088450057880 | 0% | 80 | 3.1482e+14
Buses | Biodiesel | Urban Biodiesel Buses | Conventional |  | SPN23 | Urban Peak | -0.04 | 0 | 11 | 86 | 0.00033673 | -0.086594 | 6.2116 | 28.5936 | 0.00024603 | 0.023746 | 0.35678 | -127088450057880 | 0% | 80 | 5.9599e+13
Buses | Biodiesel | Urban Biodiesel Buses | Conventional |  | SPN23 | Urban Peak | -0.04 | 0.5 | 11 | 86 | 0.00037505 | -0.095688 | 6.8037 | 28.4009 | 0.00026518 | 0.02554 | 0.40795 | -127088450057880 | 0% | 80 | 5.8331e+13
Buses | Biodiesel | Urban Biodiesel Buses | Conventional |  | SPN23 | Urban Peak | -0.04 | 1 | 11 | 86 | 0.00039935 | -0.10205 | 7.2787 | 27.8229 | 0.00026674 | 0.026821 | 0.44856 | -127088450057880 | 0% | 80 | 5.963e+13
Buses | Biodiesel | Urban Biodiesel Buses | Conventional |  | SPN23 | Urban Peak | -0.02 | 0 | 11 | 85 | 0.022683 | 2.5317 | 53.3699 | -29.4774 | 0.00079967 | 0.23707 | -0.018024 | -127088450057880 | 0% | 80 | 2.1161e+15
Buses | Biodiesel | Urban Biodiesel Buses | Conventional |  | SPN23 | Urban Peak | -0.02 | 0.5 | 11 | 75 | 0.0072912 | 0.66669 | 8.3851 | 24.2616 | 0.00035636 | 0.037414 | 0.10723 | -127088450057880 | 0% | 75 | 2577106679058945
Buses | Biodiesel | Urban Biodiesel Buses | Conventional |  | SPN23 | Urban Peak | -0.02 | 1 | 11 | 62 | 0.051564 | 6.2331 | 22.847 | 5.4617 | 0.0025278 | 0.25755 | -0.48572 | -127088450057880 | 0% | 62 | 3.0644e+15
Buses | Biodiesel | Urban Biodiesel Buses | Conventional |  | SPN23 | Urban Peak | 0 | 0 | 11 | 86 | 1.7921e-05 | 0.07861 | 8.1165 | 38.4817 | -8.5593e-05 | 0.027886 | 0.25561 | -127088450057880 | 0% | 80 | 983356632760790
Buses | Biodiesel | Urban Biodiesel Buses | Conventional |  | SPN23 | Urban Peak | 0 | 0.5 | 11 | 86 | -0.00012061 | 0.046462 | 4.7533 | 19.2139 | -5.0786e-05 | 0.014241 | 0.148 | -127088450057880 | 0% | 80 | 1.0485e+15
Buses | Biodiesel | Urban Biodiesel Buses | Conventional |  | SPN23 | Urban Peak | 0 | 1 | 11 | 86 | -0.0011339 | 0.088543 | 13.7328 | 49.8578 | -0.00023605 | 0.033508 | 0.44493 | -127088450057880 | 0% | 80 | 1116128171034245
Buses | Biodiesel | Urban Biodiesel Buses | Conventional |  | SPN23 | Urban Peak | 0.02 | 0 | 11 | 72 | 0.003155 | 0.35798 | 5.2242 | 33.6309 | 0.00013947 | 0.019751 | 0.13485 | -127088450057880 | 0% | 72 | 2.6656e+15
Buses | Biodiesel | Urban Biodiesel Buses | Conventional |  | SPN23 | Urban Peak | 0.02 | 0.5 | 11 | 58 | 0.014312 | 1.312 | 9.433 | -19.7521 | 0.00042956 | 0.060171 | -0.09811 | -127088450057880 | 0% | 58 | 3503400156968355
Buses | Biodiesel | Urban Biodiesel Buses | Conventional |  | SPN23 | Urban Peak | 0.02 | 1 | 11 | 40 | 0.0112 | 2.4538 | 37.2819 | 6.3699 | 0.00093187 | 0.077804 | 0.5342 | -127088450057880 | 0% | 40 | 3.7976e+15
Buses | Biodiesel | Urban Biodiesel Buses | Conventional |  | SPN23 | Urban Peak | 0.04 | 0 | 11 | 86 | 0.00017566 | -0.056599 | 5.5112 | 29.6658 | 2.2181e-05 | 0.022416 | 0.26158 | -127088450057880 | 0% | 80 | 1.4338e+14
Buses | Biodiesel | Urban Biodiesel Buses | Conventional |  | SPN23 | Urban Peak | 0.04 | 0.5 | 11 | 86 | 0.00022839 | -0.066929 | 5.7338 | 23.9716 | 5.0196e-05 | 0.019326 | 0.28294 | -127088450057880 | 0% | 80 | 1.2653e+14
Buses | Biodiesel | Urban Biodiesel Buses | Conventional |  | SPN23 | Urban Peak | 0.04 | 1 | 11 | 86 | 0.00031506 | -0.087877 | 7.0457 | 23.5425 | 8.3007e-05 | 0.020218 | 0.35297 | -127088450057880 | 0% | 80 | 1.1818e+14
Buses | Biodiesel | Urban Biodiesel Buses | Conventional |  | SPN23 | Urban Peak | 0.06 | 0 | 11 | 86 | 0.00014328 | 0.12428 | 9.0354 | 34.5106 | -7.9951e-05 | 0.024566 | 0.25899 | -127088450057880 | 0% | 80 | 1.5084e+15
Buses | Biodiesel | Urban Biodiesel Buses | Conventional |  | SPN23 | Urban Peak | 0.06 | 0.5 | 11 | 86 | 6.8284e-05 | 0.14491 | 8.9985 | 28.008 | -6.7451e-05 | 0.021043 | 0.24637 | -127088450057880 | 0% | 80 | 1813542378774492
Buses | Biodiesel | Urban Biodiesel Buses | Conventional |  | SPN23 | Urban Peak | 0.06 | 1 | 11 | 85 | 0.00069492 | 0.59845 | 9.9585 | 20.6868 | 4.5147e-05 | 0.043148 | 0.13105 | -127088450057880 | 0% | 80 | 2.0528e+15
Buses | Biodiesel | Urban Biodiesel Buses | Conventional |  | SPN23 | Urban Off Peak | -0.06 | 0 | 11 | 86 | 7.0019e-05 | 0.023657 | 5.2044 | 33.6248 | -4.9227e-05 | 0.026513 | 0.16757 | -127088450057880 | 0% | 80 | 5.1293e+14
Buses | Biodiesel | Urban Biodiesel Buses | Conventional |  | SPN23 | Urban Off Peak | -0.06 | 0.5 | 11 | 86 | 8.0775e-05 | 0.86829 | 39.913 | -35.037 | 0.0032654 | 0.16868 | 0.25784 | -127088450057880 | 0% | 80 | 4.0145e+14
Buses | Biodiesel | Urban Biodiesel Buses | Conventional |  | SPN23 | Urban Off Peak | -0.06 | 1 | 11 | 86 | -0.00027797 | -0.057202 | 7.7839 | -67.1165 | -0.00035169 | 0.034618 | -0.2806 | -127088450057880 | 0% | 80 | 3.1482e+14
Buses | Biodiesel | Urban Biodiesel Buses | Conventional |  | SPN23 | Urban Off Peak | -0.04 | 0 | 11 | 86 | 0.00033673 | -0.086594 | 6.2116 | 28.5936 | 0.00024603 | 0.023746 | 0.35678 | -127088450057880 | 0% | 80 | 5.9599e+13
Buses | Biodiesel | Urban Biodiesel Buses | Conventional |  | SPN23 | Urban Off Peak | -0.04 | 0.5 | 11 | 86 | 0.00037505 | -0.095688 | 6.8037 | 28.4009 | 0.00026518 | 0.02554 | 0.40795 | -127088450057880 | 0% | 80 | 5.8331e+13
Buses | Biodiesel | Urban Biodiesel Buses | Conventional |  | SPN23 | Urban Off Peak | -0.04 | 1 | 11 | 86 | 0.00039935 | -0.10205 | 7.2787 | 27.8229 | 0.00026674 | 0.026821 | 0.44856 | -127088450057880 | 0% | 80 | 5.963e+13
Buses | Biodiesel | Urban Biodiesel Buses | Conventional |  | SPN23 | Urban Off Peak | -0.02 | 0 | 11 | 85 | 0.022683 | 2.5317 | 53.3699 | -29.4774 | 0.00079967 | 0.23707 | -0.018024 | -127088450057880 | 0% | 80 | 2.1161e+15
Buses | Biodiesel | Urban Biodiesel Buses | Conventional |  | SPN23 | Urban Off Peak | -0.02 | 0.5 | 11 | 75 | 0.0072912 | 0.66669 | 8.3851 | 24.2616 | 0.00035636 | 0.037414 | 0.10723 | -127088450057880 | 0% | 75 | 2577106679058945
Buses | Biodiesel | Urban Biodiesel Buses | Conventional |  | SPN23 | Urban Off Peak | -0.02 | 1 | 11 | 62 | 0.051564 | 6.2331 | 22.847 | 5.4617 | 0.0025278 | 0.25755 | -0.48572 | -127088450057880 | 0% | 62 | 3.0644e+15
Buses | Biodiesel | Urban Biodiesel Buses | Conventional |  | SPN23 | Urban Off Peak | 0 | 0 | 11 | 86 | 1.7921e-05 | 0.07861 | 8.1165 | 38.4817 | -8.5593e-05 | 0.027886 | 0.25561 | -127088450057880 | 0% | 80 | 983356632760790
Buses | Biodiesel | Urban Biodiesel Buses | Conventional |  | SPN23 | Urban Off Peak | 0 | 0.5 | 11 | 86 | -0.00012061 | 0.046462 | 4.7533 | 19.2139 | -5.0786e-05 | 0.014241 | 0.148 | -127088450057880 | 0% | 80 | 1.0485e+15
Buses | Biodiesel | Urban Biodiesel Buses | Conventional |  | SPN23 | Urban Off Peak | 0 | 1 | 11 | 86 | -0.0011339 | 0.088543 | 13.7328 | 49.8578 | -0.00023605 | 0.033508 | 0.44493 | -127088450057880 | 0% | 80 | 1116128171034245
Buses | Biodiesel | Urban Biodiesel Buses | Conventional |  | SPN23 | Urban Off Peak | 0.02 | 0 | 11 | 72 | 0.003155 | 0.35798 | 5.2242 | 33.6309 | 0.00013947 | 0.019751 | 0.13485 | -127088450057880 | 0% | 72 | 2.6656e+15
Buses | Biodiesel | Urban Biodiesel Buses | Conventional |  | SPN23 | Urban Off Peak | 0.02 | 0.5 | 11 | 58 | 0.014312 | 1.312 | 9.433 | -19.7521 | 0.00042956 | 0.060171 | -0.09811 | -127088450057880 | 0% | 58 | 3503400156968355
Buses | Biodiesel | Urban Biodiesel Buses | Conventional |  | SPN23 | Urban Off Peak | 0.02 | 1 | 11 | 40 | 0.0112 | 2.4538 | 37.2819 | 6.3699 | 0.00093187 | 0.077804 | 0.5342 | -127088450057880 | 0% | 40 | 3.7976e+15
Buses | Biodiesel | Urban Biodiesel Buses | Conventional |  | SPN23 | Urban Off Peak | 0.04 | 0 | 11 | 86 | 0.00017566 | -0.056599 | 5.5112 | 29.6658 | 2.2181e-05 | 0.022416 | 0.26158 | -127088450057880 | 0% | 80 | 1.4338e+14
Buses | Biodiesel | Urban Biodiesel Buses | Conventional |  | SPN23 | Urban Off Peak | 0.04 | 0.5 | 11 | 86 | 0.00022839 | -0.066929 | 5.7338 | 23.9716 | 5.0196e-05 | 0.019326 | 0.28294 | -127088450057880 | 0% | 80 | 1.2653e+14
Buses | Biodiesel | Urban Biodiesel Buses | Conventional |  | SPN23 | Urban Off Peak | 0.04 | 1 | 11 | 86 | 0.00031506 | -0.087877 | 7.0457 | 23.5425 | 8.3007e-05 | 0.020218 | 0.35297 | -127088450057880 | 0% | 80 | 1.1818e+14
Buses | Biodiesel | Urban Biodiesel Buses | Conventional |  | SPN23 | Urban Off Peak | 0.06 | 0 | 11 | 86 | 0.00014328 | 0.12428 | 9.0354 | 34.5106 | -7.9951e-05 | 0.024566 | 0.25899 | -127088450057880 | 0% | 80 | 1.5084e+15
Buses | Biodiesel | Urban Biodiesel Buses | Conventional |  | SPN23 | Urban Off Peak | 0.06 | 0.5 | 11 | 86 | 6.8284e-05 | 0.14491 | 8.9985 | 28.008 | -6.7451e-05 | 0.021043 | 0.24637 | -127088450057880 | 0% | 80 | 1813542378774492
Buses | Biodiesel | Urban Biodiesel Buses | Conventional |  | SPN23 | Urban Off Peak | 0.06 | 1 | 11 | 85 | 0.00069492 | 0.59845 | 9.9585 | 20.6868 | 4.5147e-05 | 0.043148 | 0.13105 | -127088450057880 | 0% | 80 | 2.0528e+15
Buses | Biodiesel | Urban Biodiesel Buses | Conventional |  | SPN23 | Rural | -0.06 | 0 | 11 | 86 | 7.0019e-05 | 0.023657 | 5.2044 | 33.6248 | -4.9227e-05 | 0.026513 | 0.16757 | -5.4975e+13 | 0% | 80 | 2.2188e+14
Buses | Biodiesel | Urban Biodiesel Buses | Conventional |  | SPN23 | Rural | -0.06 | 0.5 | 11 | 86 | 8.0775e-05 | 0.86829 | 39.913 | -35.037 | 0.0032654 | 0.16868 | 0.25784 | -5.4975e+13 | 0% | 80 | 1.7366e+14
Buses | Biodiesel | Urban Biodiesel Buses | Conventional |  | SPN23 | Rural | -0.06 | 1 | 11 | 86 | -0.00027797 | -0.057202 | 7.7839 | -67.1165 | -0.00035169 | 0.034618 | -0.2806 | -5.4975e+13 | 0% | 80 | 1.3619e+14
Buses | Biodiesel | Urban Biodiesel Buses | Conventional |  | SPN23 | Rural | -0.04 | 0 | 11 | 86 | 0.00033673 | -0.086594 | 6.2116 | 28.5936 | 0.00024603 | 0.023746 | 0.35678 | -5.4975e+13 | 0% | 80 | 2.5781e+13
Buses | Biodiesel | Urban Biodiesel Buses | Conventional |  | SPN23 | Rural | -0.04 | 0.5 | 11 | 86 | 0.00037505 | -0.095688 | 6.8037 | 28.4009 | 0.00026518 | 0.02554 | 0.40795 | -5.4975e+13 | 0% | 80 | 2.5233e+13
Buses | Biodiesel | Urban Biodiesel Buses | Conventional |  | SPN23 | Rural | -0.04 | 1 | 11 | 86 | 0.00039935 | -0.10205 | 7.2787 | 27.8229 | 0.00026674 | 0.026821 | 0.44856 | -5.4975e+13 | 0% | 80 | 2.5794e+13
Buses | Biodiesel | Urban Biodiesel Buses | Conventional |  | SPN23 | Rural | -0.02 | 0 | 11 | 85 | 0.022683 | 2.5317 | 53.3699 | -29.4774 | 0.00079967 | 0.23707 | -0.018024 | -5.4975e+13 | 0% | 80 | 9.1538e+14
Buses | Biodiesel | Urban Biodiesel Buses | Conventional |  | SPN23 | Rural | -0.02 | 0.5 | 11 | 75 | 0.0072912 | 0.66669 | 8.3851 | 24.2616 | 0.00035636 | 0.037414 | 0.10723 | -5.4975e+13 | 0% | 75 | 1.1148e+15
Buses | Biodiesel | Urban Biodiesel Buses | Conventional |  | SPN23 | Rural | -0.02 | 1 | 11 | 62 | 0.051564 | 6.2331 | 22.847 | 5.4617 | 0.0025278 | 0.25755 | -0.48572 | -5.4975e+13 | 0% | 62 | 1325563900192882
Buses | Biodiesel | Urban Biodiesel Buses | Conventional |  | SPN23 | Rural | 0 | 0 | 11 | 86 | 1.7921e-05 | 0.07861 | 8.1165 | 38.4817 | -8.5593e-05 | 0.027886 | 0.25561 | -5.4975e+13 | 0% | 80 | 4.2538e+14
Buses | Biodiesel | Urban Biodiesel Buses | Conventional |  | SPN23 | Rural | 0 | 0.5 | 11 | 86 | -0.00012061 | 0.046462 | 4.7533 | 19.2139 | -5.0786e-05 | 0.014241 | 0.148 | -5.4975e+13 | 0% | 80 | 4.5356e+14
Buses | Biodiesel | Urban Biodiesel Buses | Conventional |  | SPN23 | Rural | 0 | 1 | 11 | 86 | -0.0011339 | 0.088543 | 13.7328 | 49.8578 | -0.00023605 | 0.033508 | 0.44493 | -5.4975e+13 | 0% | 80 | 4.8281e+14
Buses | Biodiesel | Urban Biodiesel Buses | Conventional |  | SPN23 | Rural | 0.02 | 0 | 11 | 72 | 0.003155 | 0.35798 | 5.2242 | 33.6309 | 0.00013947 | 0.019751 | 0.13485 | -5.4975e+13 | 0% | 72 | 1.1531e+15
Buses | Biodiesel | Urban Biodiesel Buses | Conventional |  | SPN23 | Rural | 0.02 | 0.5 | 11 | 58 | 0.014312 | 1.312 | 9.433 | -19.7521 | 0.00042956 | 0.060171 | -0.09811 | -5.4975e+13 | 0% | 58 | 1.5155e+15
Buses | Biodiesel | Urban Biodiesel Buses | Conventional |  | SPN23 | Rural | 0.02 | 1 | 11 | 40 | 0.0112 | 2.4538 | 37.2819 | 6.3699 | 0.00093187 | 0.077804 | 0.5342 | -5.4975e+13 | 0% | 40 | 1.6427e+15
Buses | Biodiesel | Urban Biodiesel Buses | Conventional |  | SPN23 | Rural | 0.04 | 0 | 11 | 86 | 0.00017566 | -0.056599 | 5.5112 | 29.6658 | 2.2181e-05 | 0.022416 | 0.26158 | -5.4975e+13 | 0% | 80 | 6.2021e+13
Buses | Biodiesel | Urban Biodiesel Buses | Conventional |  | SPN23 | Rural | 0.04 | 0.5 | 11 | 86 | 0.00022839 | -0.066929 | 5.7338 | 23.9716 | 5.0196e-05 | 0.019326 | 0.28294 | -5.4975e+13 | 0% | 80 | 5.4732e+13
Buses | Biodiesel | Urban Biodiesel Buses | Conventional |  | SPN23 | Rural | 0.04 | 1 | 11 | 86 | 0.00031506 | -0.087877 | 7.0457 | 23.5425 | 8.3007e-05 | 0.020218 | 0.35297 | -5.4975e+13 | 0% | 80 | 5.1121e+13
Buses | Biodiesel | Urban Biodiesel Buses | Conventional |  | SPN23 | Rural | 0.06 | 0 | 11 | 86 | 0.00014328 | 0.12428 | 9.0354 | 34.5106 | -7.9951e-05 | 0.024566 | 0.25899 | -5.4975e+13 | 0% | 80 | 6.5249e+14
Buses | Biodiesel | Urban Biodiesel Buses | Conventional |  | SPN23 | Rural | 0.06 | 0.5 | 11 | 86 | 6.8284e-05 | 0.14491 | 8.9985 | 28.008 | -6.7451e-05 | 0.021043 | 0.24637 | -5.4975e+13 | 0% | 80 | 784492835940401
Buses | Biodiesel | Urban Biodiesel Buses | Conventional |  | SPN23 | Rural | 0.06 | 1 | 11 | 85 | 0.00069492 | 0.59845 | 9.9585 | 20.6868 | 4.5147e-05 | 0.043148 | 0.13105 | -5.4975e+13 | 0% | 80 | 8.8799e+14
Buses | Biodiesel | Urban Biodiesel Buses | Conventional |  | SPN23 | Highway | -0.06 | 0 | 11 | 86 | 7.0019e-05 | 0.023657 | 5.2044 | 33.6248 | -4.9227e-05 | 0.026513 | 0.16757 | -5.6834e+13 | 0% | 80 | 2.2939e+14
Buses | Biodiesel | Urban Biodiesel Buses | Conventional |  | SPN23 | Highway | -0.06 | 0.5 | 11 | 86 | 8.0775e-05 | 0.86829 | 39.913 | -35.037 | 0.0032654 | 0.16868 | 0.25784 | -5.6834e+13 | 0% | 80 | 1.7953e+14
Buses | Biodiesel | Urban Biodiesel Buses | Conventional |  | SPN23 | Highway | -0.06 | 1 | 11 | 86 | -0.00027797 | -0.057202 | 7.7839 | -67.1165 | -0.00035169 | 0.034618 | -0.2806 | -5.6834e+13 | 0% | 80 | 1.4079e+14
Buses | Biodiesel | Urban Biodiesel Buses | Conventional |  | SPN23 | Highway | -0.04 | 0 | 11 | 86 | 0.00033673 | -0.086594 | 6.2116 | 28.5936 | 0.00024603 | 0.023746 | 0.35678 | -5.6834e+13 | 0% | 80 | 2.6653e+13
Buses | Biodiesel | Urban Biodiesel Buses | Conventional |  | SPN23 | Highway | -0.04 | 0.5 | 11 | 86 | 0.00037505 | -0.095688 | 6.8037 | 28.4009 | 0.00026518 | 0.02554 | 0.40795 | -5.6834e+13 | 0% | 80 | 2.6086e+13
Buses | Biodiesel | Urban Biodiesel Buses | Conventional |  | SPN23 | Highway | -0.04 | 1 | 11 | 86 | 0.00039935 | -0.10205 | 7.2787 | 27.8229 | 0.00026674 | 0.026821 | 0.44856 | -5.6834e+13 | 0% | 80 | 2.6667e+13
Buses | Biodiesel | Urban Biodiesel Buses | Conventional |  | SPN23 | Highway | -0.02 | 0 | 11 | 85 | 0.022683 | 2.5317 | 53.3699 | -29.4774 | 0.00079967 | 0.23707 | -0.018024 | -5.6834e+13 | 0% | 80 | 9.4633e+14
Buses | Biodiesel | Urban Biodiesel Buses | Conventional |  | SPN23 | Highway | -0.02 | 0.5 | 11 | 75 | 0.0072912 | 0.66669 | 8.3851 | 24.2616 | 0.00035636 | 0.037414 | 0.10723 | -5.6834e+13 | 0% | 75 | 1.1525e+15
Buses | Biodiesel | Urban Biodiesel Buses | Conventional |  | SPN23 | Highway | -0.02 | 1 | 11 | 62 | 0.051564 | 6.2331 | 22.847 | 5.4617 | 0.0025278 | 0.25755 | -0.48572 | -5.6834e+13 | 0% | 62 | 1.3704e+15
Buses | Biodiesel | Urban Biodiesel Buses | Conventional |  | SPN23 | Highway | 0 | 0 | 11 | 86 | 1.7921e-05 | 0.07861 | 8.1165 | 38.4817 | -8.5593e-05 | 0.027886 | 0.25561 | -5.6834e+13 | 0% | 80 | 4.3976e+14
Buses | Biodiesel | Urban Biodiesel Buses | Conventional |  | SPN23 | Highway | 0 | 0.5 | 11 | 86 | -0.00012061 | 0.046462 | 4.7533 | 19.2139 | -5.0786e-05 | 0.014241 | 0.148 | -5.6834e+13 | 0% | 80 | 4.689e+14
Buses | Biodiesel | Urban Biodiesel Buses | Conventional |  | SPN23 | Highway | 0 | 1 | 11 | 86 | -0.0011339 | 0.088543 | 13.7328 | 49.8578 | -0.00023605 | 0.033508 | 0.44493 | -5.6834e+13 | 0% | 80 | 4.9914e+14
Buses | Biodiesel | Urban Biodiesel Buses | Conventional |  | SPN23 | Highway | 0.02 | 0 | 11 | 72 | 0.003155 | 0.35798 | 5.2242 | 33.6309 | 0.00013947 | 0.019751 | 0.13485 | -5.6834e+13 | 0% | 72 | 1.1921e+15
Buses | Biodiesel | Urban Biodiesel Buses | Conventional |  | SPN23 | Highway | 0.02 | 0.5 | 11 | 58 | 0.014312 | 1.312 | 9.433 | -19.7521 | 0.00042956 | 0.060171 | -0.09811 | -5.6834e+13 | 0% | 58 | 1.5667e+15
Buses | Biodiesel | Urban Biodiesel Buses | Conventional |  | SPN23 | Highway | 0.02 | 1 | 11 | 40 | 0.0112 | 2.4538 | 37.2819 | 6.3699 | 0.00093187 | 0.077804 | 0.5342 | -5.6834e+13 | 0% | 40 | 1698286586721909
Buses | Biodiesel | Urban Biodiesel Buses | Conventional |  | SPN23 | Highway | 0.04 | 0 | 11 | 86 | 0.00017566 | -0.056599 | 5.5112 | 29.6658 | 2.2181e-05 | 0.022416 | 0.26158 | -5.6834e+13 | 0% | 80 | 6.4118e+13
Buses | Biodiesel | Urban Biodiesel Buses | Conventional |  | SPN23 | Highway | 0.04 | 0.5 | 11 | 86 | 0.00022839 | -0.066929 | 5.7338 | 23.9716 | 5.0196e-05 | 0.019326 | 0.28294 | -5.6834e+13 | 0% | 80 | 5.6582e+13
Buses | Biodiesel | Urban Biodiesel Buses | Conventional |  | SPN23 | Highway | 0.04 | 1 | 11 | 86 | 0.00031506 | -0.087877 | 7.0457 | 23.5425 | 8.3007e-05 | 0.020218 | 0.35297 | -5.6834e+13 | 0% | 80 | 5.285e+13
Buses | Biodiesel | Urban Biodiesel Buses | Conventional |  | SPN23 | Highway | 0.06 | 0 | 11 | 86 | 0.00014328 | 0.12428 | 9.0354 | 34.5106 | -7.9951e-05 | 0.024566 | 0.25899 | -5.6834e+13 | 0% | 80 | 674552192048653
Buses | Biodiesel | Urban Biodiesel Buses | Conventional |  | SPN23 | Highway | 0.06 | 0.5 | 11 | 86 | 6.8284e-05 | 0.14491 | 8.9985 | 28.008 | -6.7451e-05 | 0.021043 | 0.24637 | -5.6834e+13 | 0% | 80 | 8.1102e+14
Buses | Biodiesel | Urban Biodiesel Buses | Conventional |  | SPN23 | Highway | 0.06 | 1 | 11 | 85 | 0.00069492 | 0.59845 | 9.9585 | 20.6868 | 4.5147e-05 | 0.043148 | 0.13105 | -5.6834e+13 | 0% | 80 | 9.1802e+14
Buses | Biodiesel | Urban Biodiesel Buses | Euro I |  | CO |  | -0.06 | 0 | 11 | 86 | 0.0084929 | -0.3231 | 13.4857 | 67.9788 | 0.0083182 | -0.091379 | 4.5781 | 0% | 0% | 80 | 0.84828
Buses | Biodiesel | Urban Biodiesel Buses | Euro I |  | CO |  | -0.06 | 0.5 | 11 | 86 | 0.012134 | -0.56569 | 27.6923 | 94.2453 | 0.012148 | -0.090872 | 7.77 | 0% | 0% | 80 | 0.78303
Buses | Biodiesel | Urban Biodiesel Buses | Euro I |  | CO |  | -0.06 | 1 | 11 | 86 | 0.0040555 | -0.21666 | 34.4244 | 38.6649 | 0.0045994 | 0.35884 | 4.2437 | 0% | 0% | 80 | 0.69774
Buses | Biodiesel | Urban Biodiesel Buses | Euro I |  | CO |  | -0.04 | 0 | 11 | 86 | 0.0011401 | -0.45308 | 49.1619 | 18.7082 | 0.0078115 | 1.0553 | 3.8909 | 0% | 0% | 80 | 0.14783
Buses | Biodiesel | Urban Biodiesel Buses | Euro I |  | CO |  | -0.04 | 0.5 | 11 | 86 | 0.0011284 | -0.35152 | 47.8966 | 23.2307 | 0.020989 | 0.55175 | 8.5151 | 0% | 0% | 80 | 0.14593
Buses | Biodiesel | Urban Biodiesel Buses | Euro I |  | CO |  | -0.04 | 1 | 11 | 86 | 0.001278 | -0.38001 | 43.3695 | 20.7784 | 0.016027 | 0.45329 | 8.3304 | 0% | 0% | 80 | 0.14546
Buses | Biodiesel | Urban Biodiesel Buses | Euro I |  | CO |  | -0.02 | 0 | 11 | 86 | 0.0027958 | 0.48889 | 1.4674 | 50.8554 | 0.0024099 | 0.1869 | -0.25844 | 0% | 0% | 80 | 1.9626
Buses | Biodiesel | Urban Biodiesel Buses | Euro I |  | CO |  | -0.02 | 0.5 | 11 | 76 | 0.00055194 | -0.065092 | 0.51786 | 99.6628 | 0.00034984 | -0.05103 | 1.8964 | 0% | 0% | 76 | 1.8073
Buses | Biodiesel | Urban Biodiesel Buses | Euro I |  | CO |  | -0.02 | 1 | 11 | 61 | 0.032018 | 0.82234 | 9.3649 | -77.8458 | 0.010356 | 0.15228 | -1.0889 | 0% | 0% | 61 | 3.7956
Buses | Biodiesel | Urban Biodiesel Buses | Euro I |  | CO |  | 0 | 0 | 11 | 86 | 0.0057598 | 0.0082172 | 25.1761 | 73.1935 | 0.0047032 | 0.32637 | 3.3314 | 0% | 0% | 80 | 1.0683
Buses | Biodiesel | Urban Biodiesel Buses | Euro I |  | CO |  | 0 | 0.5 | 11 | 86 | 0.0056025 | 2.1287 | 32.9872 | -76.9275 | 0.016645 | 1.1268 | -3.7165 | 0% | 0% | 80 | 1.2344
Buses | Biodiesel | Urban Biodiesel Buses | Euro I |  | CO |  | 0 | 1 | 11 | 86 | 0.0046685 | 0.062376 | -4.7569 | 55.9331 | 0.0049048 | -0.15057 | 1.3871 | 0% | 0% | 80 | 1.4861
Buses | Biodiesel | Urban Biodiesel Buses | Euro I |  | CO |  | 0.02 | 0 | 11 | 74 | 0.027711 | 5.0504 | 45.4075 | 27.2971 | 0.019414 | 1.777 | -4.8503 | 0% | 0% | 74 | 2.4522
Buses | Biodiesel | Urban Biodiesel Buses | Euro I |  | CO |  | 0.02 | 0.5 | 11 | 59 | -0.00036857 | 0.72095 | 24.8367 | 55.6636 | 0.0029733 | 0.234 | 1.4749 | 0% | 0% | 59 | 2.6154
Buses | Biodiesel | Urban Biodiesel Buses | Euro I |  | CO |  | 0.02 | 1 | 11 | 45 | 0.010565 | -0.99922 | 31.0492 | 5.9667 | 0.0014821 | -0.098353 | 3.0263 | 0% | 0% | 45 | 4.7521
Buses | Biodiesel | Urban Biodiesel Buses | Euro I |  | CO |  | 0.04 | 0 | 11 | 86 | -0.00049932 | 0.27968 | 30.043 | -90.5628 | 0.020546 | 0.42547 | 0.4705 | 0% | 0% | 80 | 0.28969
Buses | Biodiesel | Urban Biodiesel Buses | Euro I |  | CO |  | 0.04 | 0.5 | 11 | 86 | -0.00025208 | 0.10562 | 18.5874 | -66.6587 | 0.011609 | 0.18982 | 0.82269 | 0% | 0% | 80 | 0.27231
Buses | Biodiesel | Urban Biodiesel Buses | Euro I |  | CO |  | 0.04 | 1 | 11 | 86 | -0.00015715 | 0.042162 | 18.7533 | -79.8844 | 0.010381 | 0.11546 | 1.2591 | 0% | 0% | 80 | 0.26155
Buses | Biodiesel | Urban Biodiesel Buses | Euro I |  | CO |  | 0.06 | 0 | 11 | 86 | 0.0049288 | 0.15009 | 2.1485 | -45.8655 | 0.004472 | 0.037103 | -0.9025 | 0% | 0% | 80 | 1.4706
Buses | Biodiesel | Urban Biodiesel Buses | Euro I |  | CO |  | 0.06 | 0.5 | 11 | 86 | 0.0047178 | 1.0842 | 4.182 | 55.9559 | 0.0061673 | 0.36936 | -0.92843 | 0% | 0% | 80 | 1.789
Buses | Biodiesel | Urban Biodiesel Buses | Euro I |  | CO |  | 0.06 | 1 | 11 | 86 | 0.016464 | 4.7372 | 27.6169 | -20.4845 | 0.023317 | 1.3253 | -4.6564 | 0% | 0% | 80 | 2.0419
Buses | Biodiesel | Urban Biodiesel Buses | Euro I |  | NOx |  | -0.06 | 0 | 11 | 86 | 2.7417e-05 | 0.056207 | 4.5325 | 37.862 | 0.00020625 | 0.02767 | 0.37523 | 0% | 0% | 80 | 2.4759
Buses | Biodiesel | Urban Biodiesel Buses | Euro I |  | NOx |  | -0.06 | 0.5 | 11 | 86 | -0.0019765 | 0.41218 | 20.749 | 32.2318 | 0.0014594 | 0.12156 | 0.76968 | 0% | 0% | 80 | 2.0911
Buses | Biodiesel | Urban Biodiesel Buses | Euro I |  | NOx |  | -0.06 | 1 | 11 | 85 | -0.00029261 | -0.014435 | 3.7564 | -31.0376 | -0.00025191 | 0.025187 | -0.185 | 0% | 0% | 80 | 1.5653
Buses | Biodiesel | Urban Biodiesel Buses | Euro I |  | NOx |  | -0.04 | 0 | 11 | 86 | -0.008889 | 0.50157 | 39.9746 | 8.2723 | 0.0078226 | 0.36747 | 0.52436 | 0% | 0% | 80 | 0.29148
Buses | Biodiesel | Urban Biodiesel Buses | Euro I |  | NOx |  | -0.04 | 0.5 | 11 | 86 | -0.020302 | 1.0577 | 90.885 | 110.0893 | 0.015565 | 0.86612 | 2.5577 | 0% | 0% | 80 | 0.27381
Buses | Biodiesel | Urban Biodiesel Buses | Euro I |  | NOx |  | -0.04 | 1 | 11 | 86 | -0.019391 | 1.0206 | 84.8113 | 89.5299 | 0.01395 | 0.80284 | 2.7632 | 0% | 0% | 80 | 0.27824
Buses | Biodiesel | Urban Biodiesel Buses | Euro I |  | NOx |  | -0.02 | 0 | 11 | 86 | 0.0042743 | 0.58778 | 3.8073 | -32.9331 | 0.00030733 | 0.05235 | -0.2606 | 0% | 0% | 80 | 13.1948
Buses | Biodiesel | Urban Biodiesel Buses | Euro I |  | NOx |  | -0.02 | 0.5 | 11 | 76 | 0.071905 | 9.9676 | 35.5061 | -35.0364 | 0.0054088 | 0.60024 | -1.3592 | 0% | 0% | 76 | 15.9987
Buses | Biodiesel | Urban Biodiesel Buses | Euro I |  | NOx |  | -0.02 | 1 | 11 | 61 | -0.021124 | 1.3765 | -1.0763 | -104.8819 | -0.0012325 | 0.090181 | -0.77289 | 0% | 0% | 61 | 18.0981
Buses | Biodiesel | Urban Biodiesel Buses | Euro I |  | NOx |  | 0 | 0 | 11 | 86 | 0.00574 | 1.3691 | 27.1598 | -15.1437 | 0.0017324 | 0.24771 | -0.19024 | 0% | 0% | 80 | 5.6401
Buses | Biodiesel | Urban Biodiesel Buses | Euro I |  | NOx |  | 0 | 0.5 | 11 | 86 | 0.0064951 | 1.6516 | 11.1429 | -103.8178 | 0.0025625 | 0.18518 | -1.0713 | 0% | 0% | 80 | 6.0889
Buses | Biodiesel | Urban Biodiesel Buses | Euro I |  | NOx |  | 0 | 1 | 11 | 86 | -5.0297e-05 | 0.13311 | 14.0608 | 97.7941 | 3.4586e-05 | 0.032996 | 1.0555 | 0% | 0% | 80 | 6.539
Buses | Biodiesel | Urban Biodiesel Buses | Euro I |  | NOx |  | 0.02 | 0 | 11 | 74 | 0.0058602 | 0.69582 | 8.8221 | 39.785 | 0.00036264 | 0.044192 | 0.27059 | 0% | 0% | 74 | 16.8169
Buses | Biodiesel | Urban Biodiesel Buses | Euro I |  | NOx |  | 0.02 | 0.5 | 11 | 59 | 0.026061 | 3.1921 | 4.1656 | -44.9897 | 0.0016253 | 0.1428 | -0.50679 | 0% | 0% | 59 | 20.8053
Buses | Biodiesel | Urban Biodiesel Buses | Euro I |  | NOx |  | 0.02 | 1 | 11 | 45 | 0.0062206 | -0.4475 | 6.8995 | 56.404 | 0.00027426 | -0.021315 | 0.42735 | 0% | 0% | 45 | 25.9901
Buses | Biodiesel | Urban Biodiesel Buses | Euro I |  | NOx |  | 0.04 | 0 | 11 | 86 | -0.0051231 | 0.39451 | 28.751 | 35.7567 | 0.0035431 | 0.21807 | 0.83029 | 0% | 0% | 80 | 0.68302
Buses | Biodiesel | Urban Biodiesel Buses | Euro I |  | NOx |  | 0.04 | 0.5 | 11 | 86 | -0.011549 | 0.72018 | 57.485 | 90.7524 | 0.0056036 | 0.41913 | 2.2889 | 0% | 0% | 80 | 0.59035
Buses | Biodiesel | Urban Biodiesel Buses | Euro I |  | NOx |  | 0.04 | 1 | 11 | 86 | -0.0061768 | 0.34182 | 28.5146 | 46.0176 | 0.002272 | 0.19769 | 1.3344 | 0% | 0% | 80 | 0.5334
Buses | Biodiesel | Urban Biodiesel Buses | Euro I |  | NOx |  | 0.06 | 0 | 11 | 86 | 0.089721 | 0.97255 | 29.8076 | -30.5511 | 0.0099917 | 0.081563 | 0.54837 | 0% | 0% | 80 | 9.5951
Buses | Biodiesel | Urban Biodiesel Buses | Euro I |  | NOx |  | 0.06 | 0.5 | 11 | 86 | 0.025961 | 4.3061 | 20.6868 | -48.8058 | 0.0032567 | 0.35295 | -1.0374 | 0% | 0% | 80 | 11.0471
Buses | Biodiesel | Urban Biodiesel Buses | Euro I |  | NOx |  | 0.06 | 1 | 11 | 86 | 0.0035815 | 0.8083 | 17.8198 | 71.4861 | 0.00039142 | 0.064235 | 0.74297 | 0% | 0% | 80 | 12.6746
Buses | Biodiesel | Urban Biodiesel Buses | Euro I |  | VOC |  | -0.06 | 0 | 11 | 86 | 0.0047672 | -0.18642 | 9.7201 | 42.3104 | 0.012762 | -0.046424 | 7.4916 | 0% | 0% | 80 | 0.30244
Buses | Biodiesel | Urban Biodiesel Buses | Euro I |  | VOC |  | -0.06 | 0.5 | 11 | 86 | 6.172e-05 | 0.014641 | 3.1031 | 21.8006 | 0.00065197 | 0.21202 | 1.232 | 0% | 0% | 80 | 0.22096
Buses | Biodiesel | Urban Biodiesel Buses | Euro I |  | VOC |  | -0.06 | 1 | 11 | 86 | 0.0071896 | 0.15858 | 24.1476 | -9.5311 | 0.062347 | 0.19713 | 9.3689 | 0% | 0% | 80 | 0.19504
Buses | Biodiesel | Urban Biodiesel Buses | Euro I |  | VOC |  | -0.04 | 0 | 11 | 86 | -0.0001673 | 0.079564 | 11.5704 | -35.9195 | 0.023449 | 0.40295 | 0.55239 | 0% | 0% | 80 | 0.089772
Buses | Biodiesel | Urban Biodiesel Buses | Euro I |  | VOC |  | -0.04 | 0.5 | 11 | 86 | -0.00017225 | 0.086589 | 11.2397 | -33.8536 | 0.024331 | 0.43417 | 0.27126 | 0% | 0% | 80 | 0.087254
Buses | Biodiesel | Urban Biodiesel Buses | Euro I |  | VOC |  | -0.04 | 1 | 11 | 86 | -0.00023889 | 0.12624 | 27.3361 | -14.0484 | 0.048338 | 1.3135 | 4.202 | 0% | 0% | 80 | 0.085347
Buses | Biodiesel | Urban Biodiesel Buses | Euro I |  | VOC |  | -0.02 | 0 | 11 | 86 | 8.4956e-05 | 0.02993 | 4.6044 | 35.8404 | -0.00066011 | 0.24862 | 2.2052 | 0% | 0% | 80 | 0.44714
Buses | Biodiesel | Urban Biodiesel Buses | Euro I |  | VOC |  | -0.02 | 0.5 | 11 | 76 | 1.292e-13 | -6.1147e-12 | 32.2811 | 1.2032e-08 | -0.010965 | 1.5695 | 3.562 | 0% | 0% | 76 | 0.54246
Buses | Biodiesel | Urban Biodiesel Buses | Euro I |  | VOC |  | -0.02 | 1 | 11 | 61 | 0.0050073 | 1.1242 | 5.1341 | -52.2102 | 0.024903 | 1.1875 | -8.1063 | 0% | 0% | 61 | 0.58274
Buses | Biodiesel | Urban Biodiesel Buses | Euro I |  | VOC |  | 0 | 0 | 11 | 86 | 0.0023287 | -0.072375 | 11.1954 | 31.7359 | 0.005402 | 0.2635 | 5.3345 | 0% | 0% | 80 | 0.33951
Buses | Biodiesel | Urban Biodiesel Buses | Euro I |  | VOC |  | 0 | 0.5 | 11 | 86 | 0.0019629 | -0.054054 | 10.1971 | 29.7846 | 0.0046859 | 0.27337 | 4.7759 | 0% | 0% | 80 | 0.33209
Buses | Biodiesel | Urban Biodiesel Buses | Euro I |  | VOC |  | 0 | 1 | 11 | 86 | 0.0014995 | -0.034302 | 8.8711 | 25.9927 | 0.0036151 | 0.26829 | 4.049 | 0% | 0% | 80 | 0.32989
Buses | Biodiesel | Urban Biodiesel Buses | Euro I |  | VOC |  | 0.02 | 0 | 11 | 74 | 3.7001e-14 | -1.4553e-12 | 27.9115 | 2.8447e-09 | -0.0093494 | 1.3448 | 2.8034 | 0% | 0% | 74 | 0.54601
Buses | Biodiesel | Urban Biodiesel Buses | Euro I |  | VOC |  | 0.02 | 0.5 | 11 | 59 | 0.0022622 | 0.18714 | 14.8264 | -22.7828 | -0.0055397 | 1.034 | -1.6632 | 0% | 0% | 59 | 0.83266
Buses | Biodiesel | Urban Biodiesel Buses | Euro I |  | VOC |  | 0.02 | 1 | 11 | 45 | -1.366e-15 | 1.5829e-14 | 30.6687 | -9.2977e-12 | -0.014876 | 1.5665 | 2.5883 | 0% | 0% | 45 | 0.71396
Buses | Biodiesel | Urban Biodiesel Buses | Euro I |  | VOC |  | 0.04 | 0 | 11 | 86 | -0.00020662 | 0.1319 | 11.9616 | -34.3141 | 0.020604 | 0.47058 | 0.25518 | 0% | 0% | 80 | 0.1223
Buses | Biodiesel | Urban Biodiesel Buses | Euro I |  | VOC |  | 0.04 | 0.5 | 11 | 86 | -0.00020512 | 0.12067 | 12.1141 | -35.5555 | 0.022001 | 0.46908 | 0.30165 | 0% | 0% | 80 | 0.11202
Buses | Biodiesel | Urban Biodiesel Buses | Euro I |  | VOC |  | 0.04 | 1 | 11 | 86 | -0.00019064 | 0.11184 | 11.2687 | -32.9213 | 0.021359 | 0.45035 | 0.20326 | 0% | 0% | 80 | 0.10747
Buses | Biodiesel | Urban Biodiesel Buses | Euro I |  | VOC |  | 0.06 | 0 | 11 | 86 | 0.0019063 | -0.038724 | 9.8778 | 28.8652 | 0.0041539 | 0.2663 | 4.3162 | 0% | 0% | 80 | 0.37049
Buses | Biodiesel | Urban Biodiesel Buses | Euro I |  | VOC |  | 0.06 | 0.5 | 11 | 86 | 0.0037609 | -0.026986 | 12.045 | 23.2315 | 0.0079186 | 0.33461 | 4.4512 | 0% | 0% | 80 | 0.41816
Buses | Biodiesel | Urban Biodiesel Buses | Euro I |  | VOC |  | 0.06 | 1 | 11 | 86 | 0.0061675 | 0.061788 | 19.6465 | 17.798 | 0.012803 | 0.70393 | 5.2294 | 0% | 0% | 80 | 0.44802
Buses | Biodiesel | Urban Biodiesel Buses | Euro I |  | PM Exhaust |  | -0.06 | 0 | 11 | 86 | 0.0031199 | -0.12894 | 9.366 | 15.5846 | 0.015062 | 0.14788 | 10.631 | 0% | 0% | 80 | 0.16164
Buses | Biodiesel | Urban Biodiesel Buses | Euro I |  | PM Exhaust |  | -0.06 | 0.5 | 11 | 86 | 0.0029737 | -0.1249 | 7.8916 | 16.5939 | 0.014404 | 0.059553 | 9.5568 | 0% | 0% | 80 | 0.16091
Buses | Biodiesel | Urban Biodiesel Buses | Euro I |  | PM Exhaust |  | -0.06 | 1 | 11 | 86 | -6.0449e-14 | -3.1045e-11 | 29.9006 | -8.669e-10 | -0.0051053 | 3.1774 | 6.0277 | 0% | 0% | 80 | 0.13141
Buses | Biodiesel | Urban Biodiesel Buses | Euro I |  | PM Exhaust |  | -0.04 | 0 | 11 | 86 | 1.8908e-15 | -1.1851e-11 | 24.3898 | 2.5266e-07 | 0.02815 | 3.1742 | -1.2492 | 0% | 0% | 80 | 0.056347
Buses | Biodiesel | Urban Biodiesel Buses | Euro I |  | PM Exhaust |  | -0.04 | 0.5 | 11 | 86 | -0.00023973 | 0.16016 | 17.888 | -21.5014 | 0.061723 | 1.7078 | 1.1965 | 0% | 0% | 80 | 0.054234
Buses | Biodiesel | Urban Biodiesel Buses | Euro I |  | PM Exhaust |  | -0.04 | 1 | 11 | 86 | -1.3343e-12 | 3.4436e-10 | 18.9766 | 4.3736e-07 | 0.029042 | 2.1421 | 2.346 | 0% | 0% | 80 | 0.052774
Buses | Biodiesel | Urban Biodiesel Buses | Euro I |  | PM Exhaust |  | -0.02 | 0 | 11 | 86 | 0.0097737 | -0.11921 | 5.4565 | 42.0787 | 0.025018 | -0.19406 | 10.8334 | 0% | 0% | 80 | 0.3796
Buses | Biodiesel | Urban Biodiesel Buses | Euro I |  | PM Exhaust |  | -0.02 | 0.5 | 11 | 76 | 0.0036542 | 1.0363 | -5.1397 | -49.337 | 0.012515 | 1.9324 | -20.5345 | 0% | 0% | 76 | 0.47366
Buses | Biodiesel | Urban Biodiesel Buses | Euro I |  | PM Exhaust |  | -0.02 | 1 | 11 | 61 | 0.033485 | 4.3996 | -8.4683 | -122.8797 | 0.10024 | 5.8522 | -43.2741 | 0% | 0% | 61 | 0.55701
Buses | Biodiesel | Urban Biodiesel Buses | Euro I |  | PM Exhaust |  | 0 | 0 | 11 | 86 | 0.0052825 | -0.10671 | 15.0773 | 21.1826 | 0.023609 | 0.54389 | 14.9271 | 0% | 0% | 80 | 0.19383
Buses | Biodiesel | Urban Biodiesel Buses | Euro I |  | PM Exhaust |  | 0 | 0.5 | 11 | 86 | 0.0056994 | -0.10533 | 16.1779 | 19.1634 | 0.02249 | 0.53374 | 16.0264 | 0% | 0% | 80 | 0.21942
Buses | Biodiesel | Urban Biodiesel Buses | Euro I |  | PM Exhaust |  | 0 | 1 | 11 | 86 | 0.0034522 | -0.0016574 | -2.1897 | 38.3633 | 0.01993 | -0.64963 | 7.0293 | 0% | 0% | 80 | 0.24513
Buses | Biodiesel | Urban Biodiesel Buses | Euro I |  | PM Exhaust |  | 0.02 | 0 | 11 | 74 | 0.013403 | 1.4875 | 6.8387 | 44.7915 | 0.022416 | 3.616 | -8.6797 | 0% | 0% | 74 | 0.50022
Buses | Biodiesel | Urban Biodiesel Buses | Euro I |  | PM Exhaust |  | 0.02 | 0.5 | 11 | 59 | 0.0027656 | 0.25797 | 4.4698 | 48.6753 | 0.002082 | 0.49059 | 6.4469 | 0% | 0% | 59 | 0.70691
Buses | Biodiesel | Urban Biodiesel Buses | Euro I |  | PM Exhaust |  | 0.02 | 1 | 11 | 45 | 0.010024 | -0.89726 | 25.4557 | -19.7456 | 0.0046547 | -0.44434 | 17.3448 | 0% | 0% | 45 | 0.72896
Buses | Biodiesel | Urban Biodiesel Buses | Euro I |  | PM Exhaust |  | 0.04 | 0 | 11 | 86 | 0.002113 | -0.10029 | 14.458 | 22.7886 | 0.024962 | 0.94522 | 9.4769 | 0% | 0% | 80 | 0.082672
Buses | Biodiesel | Urban Biodiesel Buses | Euro I |  | PM Exhaust |  | 0.04 | 0.5 | 11 | 86 | -0.00030058 | 0.26911 | 17.95 | -23.1619 | 0.062039 | 1.5806 | 2.8088 | 0% | 0% | 80 | 0.070804
Buses | Biodiesel | Urban Biodiesel Buses | Euro I |  | PM Exhaust |  | 0.04 | 1 | 11 | 86 | -0.00032781 | 0.25054 | 19.1695 | -19.0715 | 0.062665 | 1.4783 | 6.1884 | 0% | 0% | 80 | 0.070174
Buses | Biodiesel | Urban Biodiesel Buses | Euro I |  | PM Exhaust |  | 0.06 | 0 | 11 | 86 | 0.0055932 | 0.10333 | 11.3634 | 14.814 | 0.021536 | 0.85184 | 8.0854 | 0% | 0% | 80 | 0.25979
Buses | Biodiesel | Urban Biodiesel Buses | Euro I |  | PM Exhaust |  | 0.06 | 0.5 | 11 | 86 | 0.07539 | 2.3674 | 22.1226 | -7.8893 | 0.28973 | 3.5406 | -2.0918 | 0% | 0% | 80 | 0.32495
Buses | Biodiesel | Urban Biodiesel Buses | Euro I |  | PM Exhaust |  | 0.06 | 1 | 11 | 86 | 0.0024356 | 0.60147 | 9.7434 | 23.6205 | 0.0087327 | 1.6484 | 3.1756 | 0% | 0% | 80 | 0.38622
Buses | Biodiesel | Urban Biodiesel Buses | Euro I |  | EC |  | -0.06 | 0 | 11 | 86 | -0.00086021 | -0.019371 | 12.9659 | 17.1349 | -0.00072917 | 0.080217 | 0.18267 | 0% | 0% | 80 | 3.1681
Buses | Biodiesel | Urban Biodiesel Buses | Euro I |  | EC |  | -0.06 | 0.5 | 11 | 86 | 3.7792e-07 | 0.21203 | 25.6087 | -38.5376 | 0.00091878 | 0.11835 | 0.26417 | 0% | 0% | 80 | 2.6961
Buses | Biodiesel | Urban Biodiesel Buses | Euro I |  | EC |  | -0.06 | 1 | 11 | 86 | -0.00024067 | -0.018996 | 3.8087 | -31.9533 | -0.00021232 | 0.021046 | -0.15961 | 0% | 0% | 80 | 2.1137
Buses | Biodiesel | Urban Biodiesel Buses | Euro I |  | EC |  | -0.04 | 0 | 11 | 86 | 0.00050193 | -0.13142 | 9.6553 | 42.5641 | 0.00043317 | 0.047427 | 0.71074 | 0% | 0% | 80 | 0.39665
Buses | Biodiesel | Urban Biodiesel Buses | Euro I |  | EC |  | -0.04 | 0.5 | 11 | 86 | 0.00061006 | -0.15725 | 11.342 | 43.1121 | 0.00048911 | 0.052105 | 0.86529 | 0% | 0% | 80 | 0.39262
Buses | Biodiesel | Urban Biodiesel Buses | Euro I |  | EC |  | -0.04 | 1 | 11 | 86 | 0.00069688 | -0.17902 | 12.8704 | 42.9852 | 0.00051329 | 0.055736 | 1.0033 | 0% | 0% | 80 | 0.40538
Buses | Biodiesel | Urban Biodiesel Buses | Euro I |  | EC |  | -0.02 | 0 | 11 | 86 | 0.00054097 | 0.46415 | 23.693 | 60.0708 | -0.00018728 | 0.058518 | 0.76443 | 0% | 0% | 80 | 15.3132
Buses | Biodiesel | Urban Biodiesel Buses | Euro I |  | EC |  | -0.02 | 0.5 | 11 | 76 | 0.014238 | 3.3319 | 56.6506 | 97.951 | 0.00057511 | 0.22137 | 1.1239 | 0% | 0% | 76 | 18.4961
Buses | Biodiesel | Urban Biodiesel Buses | Euro I |  | EC |  | -0.02 | 1 | 11 | 61 | 0.047663 | 5.626 | 24.3723 | 3.0353 | 0.0032503 | 0.22166 | 0.028107 | 0% | 0% | 61 | 21.2514
Buses | Biodiesel | Urban Biodiesel Buses | Euro I |  | EC |  | 0 | 0 | 11 | 86 | -6.5476e-06 | 0.097964 | 8.7743 | 37.0686 | -0.00011508 | 0.036465 | 0.35886 | 0% | 0% | 80 | 6.707
Buses | Biodiesel | Urban Biodiesel Buses | Euro I |  | EC |  | 0 | 0.5 | 11 | 86 | -0.00019242 | 0.056571 | 5.15 | 18.2673 | -6.914e-05 | 0.017854 | 0.20337 | 0% | 0% | 80 | 7.2928
Buses | Biodiesel | Urban Biodiesel Buses | Euro I |  | EC |  | 0 | 1 | 11 | 86 | -0.00012355 | 0.051607 | 5.4556 | 20.5895 | -3.3369e-05 | 0.014101 | 0.23965 | 0% | 0% | 80 | 7.8418
Buses | Biodiesel | Urban Biodiesel Buses | Euro I |  | EC |  | 0.02 | 0 | 11 | 74 | 0.010915 | 1.4612 | 11.5777 | -27.0601 | 0.00048975 | 0.092309 | -0.15924 | 0% | 0% | 74 | 19.1487
Buses | Biodiesel | Urban Biodiesel Buses | Euro I |  | EC |  | 0.02 | 0.5 | 11 | 59 | 0.025133 | 2.7715 | 8.7778 | 21.2568 | 0.0010265 | 0.11834 | -0.13636 | 0% | 0% | 59 | 24.9685
Buses | Biodiesel | Urban Biodiesel Buses | Euro I |  | EC |  | 0.02 | 1 | 11 | 45 | 0.04018 | -0.20245 | -1.3678 | 29.7139 | 0.0017068 | -0.024403 | 0.16324 | 0% | 0% | 45 | 28.3755
Buses | Biodiesel | Urban Biodiesel Buses | Euro I |  | EC |  | 0.04 | 0 | 11 | 86 | 0.00017047 | -0.053072 | 4.9385 | 24.1213 | 1.2305e-05 | 0.023672 | 0.30759 | 0% | 0% | 80 | 0.91455
Buses | Biodiesel | Urban Biodiesel Buses | Euro I |  | EC |  | 0.04 | 0.5 | 11 | 86 | 0.0002481 | -0.071418 | 5.9796 | 21.6936 | 5.4459e-05 | 0.022863 | 0.3791 | 0% | 0% | 80 | 0.83122
Buses | Biodiesel | Urban Biodiesel Buses | Euro I |  | EC |  | 0.04 | 1 | 11 | 86 | 0.00039254 | -0.1081 | 8.5238 | 22.9452 | 0.00011363 | 0.026379 | 0.54021 | 0% | 0% | 80 | 0.79187
Buses | Biodiesel | Urban Biodiesel Buses | Euro I |  | EC |  | 0.06 | 0 | 11 | 86 | 0.00030624 | 0.28953 | 18.0799 | 58.6826 | -0.00018612 | 0.057198 | 0.65926 | 0% | 0% | 80 | 10.8647
Buses | Biodiesel | Urban Biodiesel Buses | Euro I |  | EC |  | 0.06 | 0.5 | 11 | 86 | 0.0044405 | 0.95916 | 16.8295 | 31.3619 | 0.00033409 | 0.089227 | 0.28068 | 0% | 0% | 80 | 12.8047
Buses | Biodiesel | Urban Biodiesel Buses | Euro I |  | EC |  | 0.06 | 1 | 11 | 86 | 0.015475 | 1.0492 | 11.6697 | 17.3565 | 0.0012537 | 0.063648 | 0.17435 | 0% | 0% | 80 | 14.6625
Buses | Biodiesel | Urban Biodiesel Buses | Euro I |  | CH4 | Urban Peak |  |  | 10 | 130 | 0 | 0 | 175 | 0 | 0 | 0 | 1000 | 0% | 0% | 80 | 0.175
Buses | Biodiesel | Urban Biodiesel Buses | Euro I |  | CH4 | Urban Off Peak |  |  | 10 | 130 | 0 | 0 | 175 | 0 | 0 | 0 | 1000 | 0% | 0% | 80 | 0.175
Buses | Biodiesel | Urban Biodiesel Buses | Euro I |  | CH4 | Rural |  |  | 10 | 130 | 0 | 0 | 80 | 0 | 0 | 0 | 1000 | 0% | 0% | 80 | 0.08
Buses | Biodiesel | Urban Biodiesel Buses | Euro I |  | CH4 | Highway |  |  | 10 | 130 | 0 | 0 | 70 | 0 | 0 | 0 | 1000 | 0% | 0% | 80 | 0.07
Buses | Biodiesel | Urban Biodiesel Buses | Euro I |  | NH3 | Urban Peak |  |  | 10 | 130 | 0 | 0 | 0.0029 | 0 | 0 | 0 | 1 | 0% | 0% | 80 | 0.0029
Buses | Biodiesel | Urban Biodiesel Buses | Euro I |  | NH3 | Urban Off Peak |  |  | 10 | 130 | 0 | 0 | 0.0029 | 0 | 0 | 0 | 1 | 0% | 0% | 80 | 0.0029
Buses | Biodiesel | Urban Biodiesel Buses | Euro I |  | NH3 | Rural |  |  | 10 | 130 | 0 | 0 | 0.0029 | 0 | 0 | 0 | 1 | 0% | 0% | 80 | 0.0029
Buses | Biodiesel | Urban Biodiesel Buses | Euro I |  | NH3 | Highway |  |  | 10 | 130 | 0 | 0 | 0.0029 | 0 | 0 | 0 | 1 | 0% | 0% | 80 | 0.0029
Buses | Biodiesel | Urban Biodiesel Buses | Euro I |  | N2O | Urban Peak |  |  | 10 | 130 | 0 | 0 | 0.012 | 0 | 0 | 0 | 1 | 0% | 0% | 80 | 0.012
Buses | Biodiesel | Urban Biodiesel Buses | Euro I |  | N2O | Urban Off Peak |  |  | 10 | 130 | 0 | 0 | 0.012 | 0 | 0 | 0 | 1 | 0% | 0% | 80 | 0.012
Buses | Biodiesel | Urban Biodiesel Buses | Euro I |  | N2O | Rural |  |  | 10 | 130 | 0 | 0 | 0.012 | 0 | 0 | 0 | 1 | 0% | 0% | 80 | 0.012
Buses | Biodiesel | Urban Biodiesel Buses | Euro I |  | N2O | Highway |  |  | 10 | 130 | 0 | 0 | 0.012 | 0 | 0 | 0 | 1 | 0% | 0% | 80 | 0.012
Buses | Biodiesel | Urban Biodiesel Buses | Euro I |  | SPN23 | Urban Peak | -0.06 | 0 | 11 | 86 | -0.00086021 | -0.019371 | 12.9659 | 17.1349 | -0.00072917 | 0.080217 | 0.18267 | -127088450057880 | 0% | 80 | 4.0262e+14
Buses | Biodiesel | Urban Biodiesel Buses | Euro I |  | SPN23 | Urban Peak | -0.06 | 0.5 | 11 | 86 | 3.7792e-07 | 0.21203 | 25.6087 | -38.5376 | 0.00091878 | 0.11835 | 0.26417 | -127088450057880 | 0% | 80 | 3.4264e+14
Buses | Biodiesel | Urban Biodiesel Buses | Euro I |  | SPN23 | Urban Peak | -0.06 | 1 | 11 | 86 | -0.00024067 | -0.018996 | 3.8087 | -31.9533 | -0.00021232 | 0.021046 | -0.15961 | -127088450057880 | 0% | 80 | 2.6863e+14
Buses | Biodiesel | Urban Biodiesel Buses | Euro I |  | SPN23 | Urban Peak | -0.04 | 0 | 11 | 86 | 0.00050193 | -0.13142 | 9.6553 | 42.5641 | 0.00043317 | 0.047427 | 0.71074 | -127088450057880 | 0% | 80 | 5.0409e+13
Buses | Biodiesel | Urban Biodiesel Buses | Euro I |  | SPN23 | Urban Peak | -0.04 | 0.5 | 11 | 86 | 0.00061006 | -0.15725 | 11.342 | 43.1121 | 0.00048911 | 0.052105 | 0.86529 | -127088450057880 | 0% | 80 | 4.9897e+13
Buses | Biodiesel | Urban Biodiesel Buses | Euro I |  | SPN23 | Urban Peak | -0.04 | 1 | 11 | 86 | 0.00069688 | -0.17902 | 12.8704 | 42.9852 | 0.00051329 | 0.055736 | 1.0033 | -127088450057880 | 0% | 80 | 5.1519e+13
Buses | Biodiesel | Urban Biodiesel Buses | Euro I |  | SPN23 | Urban Peak | -0.02 | 0 | 11 | 86 | 0.00054097 | 0.46415 | 23.693 | 60.0708 | -0.00018728 | 0.058518 | 0.76443 | -127088450057880 | 0% | 80 | 1946125319240659
Buses | Biodiesel | Urban Biodiesel Buses | Euro I |  | SPN23 | Urban Peak | -0.02 | 0.5 | 11 | 76 | 0.014238 | 3.3319 | 56.6506 | 97.951 | 0.00057511 | 0.22137 | 1.1239 | -127088450057880 | 0% | 76 | 2.3506e+15
Buses | Biodiesel | Urban Biodiesel Buses | Euro I |  | SPN23 | Urban Peak | -0.02 | 1 | 11 | 61 | 0.047663 | 5.626 | 24.3723 | 3.0353 | 0.0032503 | 0.22166 | 0.028107 | -127088450057880 | 0% | 61 | 2700805998565039
Buses | Biodiesel | Urban Biodiesel Buses | Euro I |  | SPN23 | Urban Peak | 0 | 0 | 11 | 86 | -6.5476e-06 | 0.097964 | 8.7743 | 37.0686 | -0.00011508 | 0.036465 | 0.35886 | -127088450057880 | 0% | 80 | 8.5238e+14
Buses | Biodiesel | Urban Biodiesel Buses | Euro I |  | SPN23 | Urban Peak | 0 | 0.5 | 11 | 86 | -0.00019242 | 0.056571 | 5.15 | 18.2673 | -6.914e-05 | 0.017854 | 0.20337 | -127088450057880 | 0% | 80 | 9.2683e+14
Buses | Biodiesel | Urban Biodiesel Buses | Euro I |  | SPN23 | Urban Peak | 0 | 1 | 11 | 86 | -0.00012355 | 0.051607 | 5.4556 | 20.5895 | -3.3369e-05 | 0.014101 | 0.23965 | -127088450057880 | 0% | 80 | 9.9661e+14
Buses | Biodiesel | Urban Biodiesel Buses | Euro I |  | SPN23 | Urban Peak | 0.02 | 0 | 11 | 74 | 0.010915 | 1.4612 | 11.5777 | -27.0601 | 0.00048975 | 0.092309 | -0.15924 | -127088450057880 | 0% | 74 | 2433584937241856
Buses | Biodiesel | Urban Biodiesel Buses | Euro I |  | SPN23 | Urban Peak | 0.02 | 0.5 | 11 | 59 | 0.025133 | 2.7715 | 8.7778 | 21.2568 | 0.0010265 | 0.11834 | -0.13636 | -127088450057880 | 0% | 59 | 3.1732e+15
Buses | Biodiesel | Urban Biodiesel Buses | Euro I |  | SPN23 | Urban Peak | 0.02 | 1 | 11 | 45 | 0.04018 | -0.20245 | -1.3678 | 29.7139 | 0.0017068 | -0.024403 | 0.16324 | -127088450057880 | 0% | 45 | 3606192843763316
Buses | Biodiesel | Urban Biodiesel Buses | Euro I |  | SPN23 | Urban Peak | 0.04 | 0 | 11 | 86 | 0.00017047 | -0.053072 | 4.9385 | 24.1213 | 1.2305e-05 | 0.023672 | 0.30759 | -127088450057880 | 0% | 80 | 1.1623e+14
Buses | Biodiesel | Urban Biodiesel Buses | Euro I |  | SPN23 | Urban Peak | 0.04 | 0.5 | 11 | 86 | 0.0002481 | -0.071418 | 5.9796 | 21.6936 | 5.4459e-05 | 0.022863 | 0.3791 | -127088450057880 | 0% | 80 | 1.0564e+14
Buses | Biodiesel | Urban Biodiesel Buses | Euro I |  | SPN23 | Urban Peak | 0.04 | 1 | 11 | 86 | 0.00039254 | -0.1081 | 8.5238 | 22.9452 | 0.00011363 | 0.026379 | 0.54021 | -127088450057880 | 0% | 80 | 1.0064e+14
Buses | Biodiesel | Urban Biodiesel Buses | Euro I |  | SPN23 | Urban Peak | 0.06 | 0 | 11 | 86 | 0.00030624 | 0.28953 | 18.0799 | 58.6826 | -0.00018612 | 0.057198 | 0.65926 | -127088450057880 | 0% | 80 | 1.3808e+15
Buses | Biodiesel | Urban Biodiesel Buses | Euro I |  | SPN23 | Urban Peak | 0.06 | 0.5 | 11 | 86 | 0.0044405 | 0.95916 | 16.8295 | 31.3619 | 0.00033409 | 0.089227 | 0.28068 | -127088450057880 | 0% | 80 | 1.6273e+15
Buses | Biodiesel | Urban Biodiesel Buses | Euro I |  | SPN23 | Urban Peak | 0.06 | 1 | 11 | 86 | 0.015475 | 1.0492 | 11.6697 | 17.3565 | 0.0012537 | 0.063648 | 0.17435 | -127088450057880 | 0% | 80 | 1.8634e+15
Buses | Biodiesel | Urban Biodiesel Buses | Euro I |  | SPN23 | Urban Off Peak | -0.06 | 0 | 11 | 86 | -0.00086021 | -0.019371 | 12.9659 | 17.1349 | -0.00072917 | 0.080217 | 0.18267 | -127088450057880 | 0% | 80 | 4.0262e+14
Buses | Biodiesel | Urban Biodiesel Buses | Euro I |  | SPN23 | Urban Off Peak | -0.06 | 0.5 | 11 | 86 | 3.7792e-07 | 0.21203 | 25.6087 | -38.5376 | 0.00091878 | 0.11835 | 0.26417 | -127088450057880 | 0% | 80 | 3.4264e+14
Buses | Biodiesel | Urban Biodiesel Buses | Euro I |  | SPN23 | Urban Off Peak | -0.06 | 1 | 11 | 86 | -0.00024067 | -0.018996 | 3.8087 | -31.9533 | -0.00021232 | 0.021046 | -0.15961 | -127088450057880 | 0% | 80 | 2.6863e+14
Buses | Biodiesel | Urban Biodiesel Buses | Euro I |  | SPN23 | Urban Off Peak | -0.04 | 0 | 11 | 86 | 0.00050193 | -0.13142 | 9.6553 | 42.5641 | 0.00043317 | 0.047427 | 0.71074 | -127088450057880 | 0% | 80 | 5.0409e+13
Buses | Biodiesel | Urban Biodiesel Buses | Euro I |  | SPN23 | Urban Off Peak | -0.04 | 0.5 | 11 | 86 | 0.00061006 | -0.15725 | 11.342 | 43.1121 | 0.00048911 | 0.052105 | 0.86529 | -127088450057880 | 0% | 80 | 4.9897e+13
Buses | Biodiesel | Urban Biodiesel Buses | Euro I |  | SPN23 | Urban Off Peak | -0.04 | 1 | 11 | 86 | 0.00069688 | -0.17902 | 12.8704 | 42.9852 | 0.00051329 | 0.055736 | 1.0033 | -127088450057880 | 0% | 80 | 5.1519e+13
Buses | Biodiesel | Urban Biodiesel Buses | Euro I |  | SPN23 | Urban Off Peak | -0.02 | 0 | 11 | 86 | 0.00054097 | 0.46415 | 23.693 | 60.0708 | -0.00018728 | 0.058518 | 0.76443 | -127088450057880 | 0% | 80 | 1946125319240659
Buses | Biodiesel | Urban Biodiesel Buses | Euro I |  | SPN23 | Urban Off Peak | -0.02 | 0.5 | 11 | 76 | 0.014238 | 3.3319 | 56.6506 | 97.951 | 0.00057511 | 0.22137 | 1.1239 | -127088450057880 | 0% | 76 | 2.3506e+15
Buses | Biodiesel | Urban Biodiesel Buses | Euro I |  | SPN23 | Urban Off Peak | -0.02 | 1 | 11 | 61 | 0.047663 | 5.626 | 24.3723 | 3.0353 | 0.0032503 | 0.22166 | 0.028107 | -127088450057880 | 0% | 61 | 2700805998565039
Buses | Biodiesel | Urban Biodiesel Buses | Euro I |  | SPN23 | Urban Off Peak | 0 | 0 | 11 | 86 | -6.5476e-06 | 0.097964 | 8.7743 | 37.0686 | -0.00011508 | 0.036465 | 0.35886 | -127088450057880 | 0% | 80 | 8.5238e+14
Buses | Biodiesel | Urban Biodiesel Buses | Euro I |  | SPN23 | Urban Off Peak | 0 | 0.5 | 11 | 86 | -0.00019242 | 0.056571 | 5.15 | 18.2673 | -6.914e-05 | 0.017854 | 0.20337 | -127088450057880 | 0% | 80 | 9.2683e+14
Buses | Biodiesel | Urban Biodiesel Buses | Euro I |  | SPN23 | Urban Off Peak | 0 | 1 | 11 | 86 | -0.00012355 | 0.051607 | 5.4556 | 20.5895 | -3.3369e-05 | 0.014101 | 0.23965 | -127088450057880 | 0% | 80 | 9.9661e+14
Buses | Biodiesel | Urban Biodiesel Buses | Euro I |  | SPN23 | Urban Off Peak | 0.02 | 0 | 11 | 74 | 0.010915 | 1.4612 | 11.5777 | -27.0601 | 0.00048975 | 0.092309 | -0.15924 | -127088450057880 | 0% | 74 | 2433584937241856
Buses | Biodiesel | Urban Biodiesel Buses | Euro I |  | SPN23 | Urban Off Peak | 0.02 | 0.5 | 11 | 59 | 0.025133 | 2.7715 | 8.7778 | 21.2568 | 0.0010265 | 0.11834 | -0.13636 | -127088450057880 | 0% | 59 | 3.1732e+15
Buses | Biodiesel | Urban Biodiesel Buses | Euro I |  | SPN23 | Urban Off Peak | 0.02 | 1 | 11 | 45 | 0.04018 | -0.20245 | -1.3678 | 29.7139 | 0.0017068 | -0.024403 | 0.16324 | -127088450057880 | 0% | 45 | 3606192843763316
Buses | Biodiesel | Urban Biodiesel Buses | Euro I |  | SPN23 | Urban Off Peak | 0.04 | 0 | 11 | 86 | 0.00017047 | -0.053072 | 4.9385 | 24.1213 | 1.2305e-05 | 0.023672 | 0.30759 | -127088450057880 | 0% | 80 | 1.1623e+14
Buses | Biodiesel | Urban Biodiesel Buses | Euro I |  | SPN23 | Urban Off Peak | 0.04 | 0.5 | 11 | 86 | 0.0002481 | -0.071418 | 5.9796 | 21.6936 | 5.4459e-05 | 0.022863 | 0.3791 | -127088450057880 | 0% | 80 | 1.0564e+14
Buses | Biodiesel | Urban Biodiesel Buses | Euro I |  | SPN23 | Urban Off Peak | 0.04 | 1 | 11 | 86 | 0.00039254 | -0.1081 | 8.5238 | 22.9452 | 0.00011363 | 0.026379 | 0.54021 | -127088450057880 | 0% | 80 | 1.0064e+14
Buses | Biodiesel | Urban Biodiesel Buses | Euro I |  | SPN23 | Urban Off Peak | 0.06 | 0 | 11 | 86 | 0.00030624 | 0.28953 | 18.0799 | 58.6826 | -0.00018612 | 0.057198 | 0.65926 | -127088450057880 | 0% | 80 | 1.3808e+15
Buses | Biodiesel | Urban Biodiesel Buses | Euro I |  | SPN23 | Urban Off Peak | 0.06 | 0.5 | 11 | 86 | 0.0044405 | 0.95916 | 16.8295 | 31.3619 | 0.00033409 | 0.089227 | 0.28068 | -127088450057880 | 0% | 80 | 1.6273e+15
Buses | Biodiesel | Urban Biodiesel Buses | Euro I |  | SPN23 | Urban Off Peak | 0.06 | 1 | 11 | 86 | 0.015475 | 1.0492 | 11.6697 | 17.3565 | 0.0012537 | 0.063648 | 0.17435 | -127088450057880 | 0% | 80 | 1.8634e+15
Buses | Biodiesel | Urban Biodiesel Buses | Euro I |  | SPN23 | Rural | -0.06 | 0 | 11 | 86 | -0.00086021 | -0.019371 | 12.9659 | 17.1349 | -0.00072917 | 0.080217 | 0.18267 | -5.4975e+13 | 0% | 80 | 1.7417e+14
Buses | Biodiesel | Urban Biodiesel Buses | Euro I |  | SPN23 | Rural | -0.06 | 0.5 | 11 | 86 | 3.7792e-07 | 0.21203 | 25.6087 | -38.5376 | 0.00091878 | 0.11835 | 0.26417 | -5.4975e+13 | 0% | 80 | 1.4822e+14
Buses | Biodiesel | Urban Biodiesel Buses | Euro I |  | SPN23 | Rural | -0.06 | 1 | 11 | 86 | -0.00024067 | -0.018996 | 3.8087 | -31.9533 | -0.00021232 | 0.021046 | -0.15961 | -5.4975e+13 | 0% | 80 | 1.162e+14
Buses | Biodiesel | Urban Biodiesel Buses | Euro I |  | SPN23 | Rural | -0.04 | 0 | 11 | 86 | 0.00050193 | -0.13142 | 9.6553 | 42.5641 | 0.00043317 | 0.047427 | 0.71074 | -5.4975e+13 | 0% | 80 | 2.1806e+13
Buses | Biodiesel | Urban Biodiesel Buses | Euro I |  | SPN23 | Rural | -0.04 | 0.5 | 11 | 86 | 0.00061006 | -0.15725 | 11.342 | 43.1121 | 0.00048911 | 0.052105 | 0.86529 | -5.4975e+13 | 0% | 80 | 2.1584e+13
Buses | Biodiesel | Urban Biodiesel Buses | Euro I |  | SPN23 | Rural | -0.04 | 1 | 11 | 86 | 0.00069688 | -0.17902 | 12.8704 | 42.9852 | 0.00051329 | 0.055736 | 1.0033 | -5.4975e+13 | 0% | 80 | 2.2286e+13
Buses | Biodiesel | Urban Biodiesel Buses | Euro I |  | SPN23 | Rural | -0.02 | 0 | 11 | 86 | 0.00054097 | 0.46415 | 23.693 | 60.0708 | -0.00018728 | 0.058518 | 0.76443 | -5.4975e+13 | 0% | 80 | 8.4184e+14
Buses | Biodiesel | Urban Biodiesel Buses | Euro I |  | SPN23 | Rural | -0.02 | 0.5 | 11 | 76 | 0.014238 | 3.3319 | 56.6506 | 97.951 | 0.00057511 | 0.22137 | 1.1239 | -5.4975e+13 | 0% | 76 | 1.0168e+15
Buses | Biodiesel | Urban Biodiesel Buses | Euro I |  | SPN23 | Rural | -0.02 | 1 | 11 | 61 | 0.047663 | 5.626 | 24.3723 | 3.0353 | 0.0032503 | 0.22166 | 0.028107 | -5.4975e+13 | 0% | 61 | 1168300769773517
Buses | Biodiesel | Urban Biodiesel Buses | Euro I |  | SPN23 | Rural | 0 | 0 | 11 | 86 | -6.5476e-06 | 0.097964 | 8.7743 | 37.0686 | -0.00011508 | 0.036465 | 0.35886 | -5.4975e+13 | 0% | 80 | 368718018168359
Buses | Biodiesel | Urban Biodiesel Buses | Euro I |  | SPN23 | Rural | 0 | 0.5 | 11 | 86 | -0.00019242 | 0.056571 | 5.15 | 18.2673 | -6.914e-05 | 0.017854 | 0.20337 | -5.4975e+13 | 0% | 80 | 4.0092e+14
Buses | Biodiesel | Urban Biodiesel Buses | Euro I |  | SPN23 | Rural | 0 | 1 | 11 | 86 | -0.00012355 | 0.051607 | 5.4556 | 20.5895 | -3.3369e-05 | 0.014101 | 0.23965 | -5.4975e+13 | 0% | 80 | 4.3111e+14
Buses | Biodiesel | Urban Biodiesel Buses | Euro I |  | SPN23 | Rural | 0.02 | 0 | 11 | 74 | 0.010915 | 1.4612 | 11.5777 | -27.0601 | 0.00048975 | 0.092309 | -0.15924 | -5.4975e+13 | 0% | 74 | 1.0527e+15
Buses | Biodiesel | Urban Biodiesel Buses | Euro I |  | SPN23 | Rural | 0.02 | 0.5 | 11 | 59 | 0.025133 | 2.7715 | 8.7778 | 21.2568 | 0.0010265 | 0.11834 | -0.13636 | -5.4975e+13 | 0% | 59 | 1.3727e+15
Buses | Biodiesel | Urban Biodiesel Buses | Euro I |  | SPN23 | Rural | 0.02 | 1 | 11 | 45 | 0.04018 | -0.20245 | -1.3678 | 29.7139 | 0.0017068 | -0.024403 | 0.16324 | -5.4975e+13 | 0% | 45 | 1559948355253541
Buses | Biodiesel | Urban Biodiesel Buses | Euro I |  | SPN23 | Rural | 0.04 | 0 | 11 | 86 | 0.00017047 | -0.053072 | 4.9385 | 24.1213 | 1.2305e-05 | 0.023672 | 0.30759 | -5.4975e+13 | 0% | 80 | 5.0278e+13
Buses | Biodiesel | Urban Biodiesel Buses | Euro I |  | SPN23 | Rural | 0.04 | 0.5 | 11 | 86 | 0.0002481 | -0.071418 | 5.9796 | 21.6936 | 5.4459e-05 | 0.022863 | 0.3791 | -5.4975e+13 | 0% | 80 | 4.5697e+13
Buses | Biodiesel | Urban Biodiesel Buses | Euro I |  | SPN23 | Rural | 0.04 | 1 | 11 | 86 | 0.00039254 | -0.1081 | 8.5238 | 22.9452 | 0.00011363 | 0.026379 | 0.54021 | -5.4975e+13 | 0% | 80 | 4.3533e+13
Buses | Biodiesel | Urban Biodiesel Buses | Euro I |  | SPN23 | Rural | 0.06 | 0 | 11 | 86 | 0.00030624 | 0.28953 | 18.0799 | 58.6826 | -0.00018612 | 0.057198 | 0.65926 | -5.4975e+13 | 0% | 80 | 5.9729e+14
Buses | Biodiesel | Urban Biodiesel Buses | Euro I |  | SPN23 | Rural | 0.06 | 0.5 | 11 | 86 | 0.0044405 | 0.95916 | 16.8295 | 31.3619 | 0.00033409 | 0.089227 | 0.28068 | -5.4975e+13 | 0% | 80 | 7.0394e+14
Buses | Biodiesel | Urban Biodiesel Buses | Euro I |  | SPN23 | Rural | 0.06 | 1 | 11 | 86 | 0.015475 | 1.0492 | 11.6697 | 17.3565 | 0.0012537 | 0.063648 | 0.17435 | -5.4975e+13 | 0% | 80 | 8.0607e+14
Buses | Biodiesel | Urban Biodiesel Buses | Euro I |  | SPN23 | Highway | -0.06 | 0 | 11 | 86 | -0.00086021 | -0.019371 | 12.9659 | 17.1349 | -0.00072917 | 0.080217 | 0.18267 | -5.6834e+13 | 0% | 80 | 1.8006e+14
Buses | Biodiesel | Urban Biodiesel Buses | Euro I |  | SPN23 | Highway | -0.06 | 0.5 | 11 | 86 | 3.7792e-07 | 0.21203 | 25.6087 | -38.5376 | 0.00091878 | 0.11835 | 0.26417 | -5.6834e+13 | 0% | 80 | 1.5323e+14
Buses | Biodiesel | Urban Biodiesel Buses | Euro I |  | SPN23 | Highway | -0.06 | 1 | 11 | 86 | -0.00024067 | -0.018996 | 3.8087 | -31.9533 | -0.00021232 | 0.021046 | -0.15961 | -5.6834e+13 | 0% | 80 | 1.2013e+14
Buses | Biodiesel | Urban Biodiesel Buses | Euro I |  | SPN23 | Highway | -0.04 | 0 | 11 | 86 | 0.00050193 | -0.13142 | 9.6553 | 42.5641 | 0.00043317 | 0.047427 | 0.71074 | -5.6834e+13 | 0% | 80 | 2.2543e+13
Buses | Biodiesel | Urban Biodiesel Buses | Euro I |  | SPN23 | Highway | -0.04 | 0.5 | 11 | 86 | 0.00061006 | -0.15725 | 11.342 | 43.1121 | 0.00048911 | 0.052105 | 0.86529 | -5.6834e+13 | 0% | 80 | 2.2314e+13
Buses | Biodiesel | Urban Biodiesel Buses | Euro I |  | SPN23 | Highway | -0.04 | 1 | 11 | 86 | 0.00069688 | -0.17902 | 12.8704 | 42.9852 | 0.00051329 | 0.055736 | 1.0033 | -5.6834e+13 | 0% | 80 | 2.304e+13
Buses | Biodiesel | Urban Biodiesel Buses | Euro I |  | SPN23 | Highway | -0.02 | 0 | 11 | 86 | 0.00054097 | 0.46415 | 23.693 | 60.0708 | -0.00018728 | 0.058518 | 0.76443 | -5.6834e+13 | 0% | 80 | 8.7031e+14
Buses | Biodiesel | Urban Biodiesel Buses | Euro I |  | SPN23 | Highway | -0.02 | 0.5 | 11 | 76 | 0.014238 | 3.3319 | 56.6506 | 97.951 | 0.00057511 | 0.22137 | 1.1239 | -5.6834e+13 | 0% | 76 | 1.0512e+15
Buses | Biodiesel | Urban Biodiesel Buses | Euro I |  | SPN23 | Highway | -0.02 | 1 | 11 | 61 | 0.047663 | 5.626 | 24.3723 | 3.0353 | 0.0032503 | 0.22166 | 0.028107 | -5.6834e+13 | 0% | 61 | 1.2078e+15
Buses | Biodiesel | Urban Biodiesel Buses | Euro I |  | SPN23 | Highway | 0 | 0 | 11 | 86 | -6.5476e-06 | 0.097964 | 8.7743 | 37.0686 | -0.00011508 | 0.036465 | 0.35886 | -5.6834e+13 | 0% | 80 | 3.8119e+14
Buses | Biodiesel | Urban Biodiesel Buses | Euro I |  | SPN23 | Highway | 0 | 0.5 | 11 | 86 | -0.00019242 | 0.056571 | 5.15 | 18.2673 | -6.914e-05 | 0.017854 | 0.20337 | -5.6834e+13 | 0% | 80 | 4.1448e+14
Buses | Biodiesel | Urban Biodiesel Buses | Euro I |  | SPN23 | Highway | 0 | 1 | 11 | 86 | -0.00012355 | 0.051607 | 5.4556 | 20.5895 | -3.3369e-05 | 0.014101 | 0.23965 | -5.6834e+13 | 0% | 80 | 4.4569e+14
Buses | Biodiesel | Urban Biodiesel Buses | Euro I |  | SPN23 | Highway | 0.02 | 0 | 11 | 74 | 0.010915 | 1.4612 | 11.5777 | -27.0601 | 0.00048975 | 0.092309 | -0.15924 | -5.6834e+13 | 0% | 74 | 1.0883e+15
Buses | Biodiesel | Urban Biodiesel Buses | Euro I |  | SPN23 | Highway | 0.02 | 0.5 | 11 | 59 | 0.025133 | 2.7715 | 8.7778 | 21.2568 | 0.0010265 | 0.11834 | -0.13636 | -5.6834e+13 | 0% | 59 | 1419070749550768
Buses | Biodiesel | Urban Biodiesel Buses | Euro I |  | SPN23 | Highway | 0.02 | 1 | 11 | 45 | 0.04018 | -0.20245 | -1.3678 | 29.7139 | 0.0017068 | -0.024403 | 0.16324 | -5.6834e+13 | 0% | 45 | 1.6127e+15
Buses | Biodiesel | Urban Biodiesel Buses | Euro I |  | SPN23 | Highway | 0.04 | 0 | 11 | 86 | 0.00017047 | -0.053072 | 4.9385 | 24.1213 | 1.2305e-05 | 0.023672 | 0.30759 | -5.6834e+13 | 0% | 80 | 5.1978e+13
Buses | Biodiesel | Urban Biodiesel Buses | Euro I |  | SPN23 | Highway | 0.04 | 0.5 | 11 | 86 | 0.0002481 | -0.071418 | 5.9796 | 21.6936 | 5.4459e-05 | 0.022863 | 0.3791 | -5.6834e+13 | 0% | 80 | 4.7242e+13
Buses | Biodiesel | Urban Biodiesel Buses | Euro I |  | SPN23 | Highway | 0.04 | 1 | 11 | 86 | 0.00039254 | -0.1081 | 8.5238 | 22.9452 | 0.00011363 | 0.026379 | 0.54021 | -5.6834e+13 | 0% | 80 | 4.5005e+13
Buses | Biodiesel | Urban Biodiesel Buses | Euro I |  | SPN23 | Highway | 0.06 | 0 | 11 | 86 | 0.00030624 | 0.28953 | 18.0799 | 58.6826 | -0.00018612 | 0.057198 | 0.65926 | -5.6834e+13 | 0% | 80 | 6.1749e+14
Buses | Biodiesel | Urban Biodiesel Buses | Euro I |  | SPN23 | Highway | 0.06 | 0.5 | 11 | 86 | 0.0044405 | 0.95916 | 16.8295 | 31.3619 | 0.00033409 | 0.089227 | 0.28068 | -5.6834e+13 | 0% | 80 | 7.2775e+14
Buses | Biodiesel | Urban Biodiesel Buses | Euro I |  | SPN23 | Highway | 0.06 | 1 | 11 | 86 | 0.015475 | 1.0492 | 11.6697 | 17.3565 | 0.0012537 | 0.063648 | 0.17435 | -5.6834e+13 | 0% | 80 | 8.3333e+14
Buses | Biodiesel | Urban Biodiesel Buses | Euro II |  | CO |  | -0.06 | 0 | 11 | 86 | 0.0051798 | -0.15048 | 10.4944 | 59.8609 | 0.006424 | 0.038941 | 3.7056 | 0% | 0% | 80 | 0.67499
Buses | Biodiesel | Urban Biodiesel Buses | Euro II |  | CO |  | -0.06 | 0.5 | 11 | 86 | 0.011199 | -0.50177 | 29.5054 | 51.6483 | 0.014049 | -0.034493 | 8.0637 | 0% | 0% | 80 | 0.64779
Buses | Biodiesel | Urban Biodiesel Buses | Euro II |  | CO |  | -0.06 | 1 | 11 | 86 | 0.0025955 | 0.35144 | -11.9538 | 154.4631 | 0.013516 | -0.43464 | 4.9127 | 0% | 0% | 80 | 0.61267
Buses | Biodiesel | Urban Biodiesel Buses | Euro II |  | CO |  | -0.04 | 0 | 11 | 86 | 0.0002311 | -0.071195 | 6.4788 | 35.451 | 0.00071615 | 0.18642 | 2.1337 | 0% | 0% | 80 | 0.12507
Buses | Biodiesel | Urban Biodiesel Buses | Euro II |  | CO |  | -0.04 | 0.5 | 11 | 86 | 0.00093285 | -0.28911 | 35.1494 | 12.4074 | 0.015025 | 0.49493 | 9.1731 | 0% | 0% | 80 | 0.12521
Buses | Biodiesel | Urban Biodiesel Buses | Euro II |  | CO |  | -0.04 | 1 | 11 | 86 | -1.8352e-05 | 0.012478 | 28.2123 | 13.7637 | 0.034306 | -0.26126 | 13.3541 | 0% | 0% | 80 | 0.13804
Buses | Biodiesel | Urban Biodiesel Buses | Euro II |  | CO |  | -0.02 | 0 | 11 | 86 | 0.00016055 | 0.10657 | 6.2836 | 49.1185 | 0.00074458 | 0.091719 | 0.99655 | 0% | 0% | 80 | 1.2559
Buses | Biodiesel | Urban Biodiesel Buses | Euro II |  | CO |  | -0.02 | 0.5 | 11 | 80 | 0.00036111 | 0.34451 | 14.8823 | 52.6088 | 0.0031638 | 0.1777 | 0.83273 | 0% | 0% | 80 | 1.2865
Buses | Biodiesel | Urban Biodiesel Buses | Euro II |  | CO |  | -0.02 | 1 | 11 | 69 | -0.00061958 | 0.58509 | 32.3452 | -75.5236 | 0.0072594 | 0.20484 | 0.19953 | 0% | 0% | 69 | 1.4045
Buses | Biodiesel | Urban Biodiesel Buses | Euro II |  | CO |  | 0 | 0 | 11 | 86 | 0.0055325 | -0.00049426 | 23.1902 | 79.4888 | 0.0052309 | 0.34337 | 3.9663 | 0% | 0% | 80 | 0.91741
Buses | Biodiesel | Urban Biodiesel Buses | Euro II |  | CO |  | 0 | 0.5 | 11 | 86 | 0.050231 | 0.019182 | 67.4021 | 8.9588 | 0.055975 | -0.068677 | 11.6719 | 0% | 0% | 80 | 1.0716
Buses | Biodiesel | Urban Biodiesel Buses | Euro II |  | CO |  | 0 | 1 | 11 | 86 | 0.012748 | 0.007439 | -14.9283 | 314.1115 | 0.01576 | -0.63727 | 8.3108 | 0% | 0% | 80 | 1.2231
Buses | Biodiesel | Urban Biodiesel Buses | Euro II |  | CO |  | 0.02 | 0 | 11 | 75 | 0.0026625 | 0.83441 | 31.8376 | -14.266 | 0.0095137 | 0.36505 | 0.55793 | 0% | 0% | 75 | 1.3407
Buses | Biodiesel | Urban Biodiesel Buses | Euro II |  | CO |  | 0.02 | 0.5 | 11 | 54 | 0.046532 | -1.2967 | 19.2589 | 73.481 | 0.017458 | -0.41583 | 4.3199 | 0% | 0% | 54 | 2.6329
Buses | Biodiesel | Urban Biodiesel Buses | Euro II |  | CO |  | 0.02 | 1 | 10 | 52 | 0.011324 | -1.1555 | 31.4351 | -27.2153 | 0.00037535 | -0.039095 | 1.7945 | 0% | 0% | 52 | 1.8606
Buses | Biodiesel | Urban Biodiesel Buses | Euro II |  | CO |  | 0.04 | 0 | 11 | 86 | 7.9038e-05 | -0.032269 | 4.2833 | 29.5405 | -0.00011408 | 0.1307 | 1.1684 | 0% | 0% | 80 | 0.23654
Buses | Biodiesel | Urban Biodiesel Buses | Euro II |  | CO |  | 0.04 | 0.5 | 11 | 86 | -0.0038092 | 0.41963 | 32.9619 | -20.0762 | 0.022217 | 0.60689 | 4.5769 | 0% | 0% | 80 | 0.21453
Buses | Biodiesel | Urban Biodiesel Buses | Euro II |  | CO |  | 0.04 | 1 | 11 | 86 | -0.00016969 | 0.033165 | 20.6116 | -96.3876 | 0.012674 | 0.11389 | 2.0059 | 0% | 0% | 80 | 0.22741
Buses | Biodiesel | Urban Biodiesel Buses | Euro II |  | CO |  | 0.06 | 0 | 11 | 86 | 0.002872 | 1.2602 | 41.7048 | -3.3301 | 0.010034 | 1.0418 | -0.60613 | 0% | 0% | 80 | 1.0946
Buses | Biodiesel | Urban Biodiesel Buses | Euro II |  | CO |  | 0.06 | 0.5 | 11 | 86 | 0.0070296 | 0.98453 | 31.9558 | -16.9405 | 0.012439 | 0.50681 | 0.4988 | 0% | 0% | 80 | 1.2888
Buses | Biodiesel | Urban Biodiesel Buses | Euro II |  | CO |  | 0.06 | 1 | 11 | 86 | 0.0077958 | 0.51295 | 26.286 | -25.6921 | 0.010405 | 0.20591 | 1.0174 | 0% | 0% | 80 | 1.3902
Buses | Biodiesel | Urban Biodiesel Buses | Euro II |  | NOx |  | -0.06 | 0 | 11 | 86 | 0.00017302 | 0.25494 | 12.1084 | 46.3833 | 0.00096082 | 0.074063 | 0.47891 | 0% | 0% | 80 | 2.7237
Buses | Biodiesel | Urban Biodiesel Buses | Euro II |  | NOx |  | -0.06 | 0.5 | 11 | 86 | -0.0017113 | 0.40139 | 20.0758 | 32.5292 | 0.0013556 | 0.10819 | 0.64158 | 0% | 0% | 80 | 2.317
Buses | Biodiesel | Urban Biodiesel Buses | Euro II |  | NOx |  | -0.06 | 1 | 11 | 86 | -0.00030048 | -0.027284 | 5.059 | -41.6616 | -0.0003018 | 0.029956 | -0.22254 | 0% | 0% | 80 | 1.7836
Buses | Biodiesel | Urban Biodiesel Buses | Euro II |  | NOx |  | -0.04 | 0 | 11 | 86 | -0.0035265 | 0.1525 | 23.6074 | -15.9531 | 0.0032527 | 0.18246 | 0.17259 | 0% | 0% | 80 | 0.36639
Buses | Biodiesel | Urban Biodiesel Buses | Euro II |  | NOx |  | -0.04 | 0.5 | 11 | 86 | 0.00048632 | -0.16213 | 11.4331 | 17.2967 | -0.00032765 | 0.086346 | 0.38258 | 0% | 0% | 80 | 0.34489
Buses | Biodiesel | Urban Biodiesel Buses | Euro II |  | NOx |  | -0.04 | 1 | 11 | 86 | -0.0050297 | 0.29634 | 20.6163 | 22.541 | 0.0034262 | 0.17946 | 0.57377 | 0% | 0% | 80 | 0.33682
Buses | Biodiesel | Urban Biodiesel Buses | Euro II |  | NOx |  | -0.02 | 0 | 11 | 86 | 0.0085704 | 0.58304 | 7.8371 | 29.8856 | 0.0007301 | 0.042847 | 0.17836 | 0% | 0% | 80 | 13.2511
Buses | Biodiesel | Urban Biodiesel Buses | Euro II |  | NOx |  | -0.02 | 0.5 | 11 | 80 | 0.0034745 | 0.97042 | 17.6874 | 37.9969 | 0.00019659 | 0.07243 | 0.35177 | 0% | 0% | 80 | 15.9411
Buses | Biodiesel | Urban Biodiesel Buses | Euro II |  | NOx |  | -0.02 | 1 | 11 | 69 | 0.00028694 | 0.75767 | 14.1187 | 31.276 | 4.2471e-06 | 0.048353 | 0.30161 | 0% | 0% | 69 | 18.6478
Buses | Biodiesel | Urban Biodiesel Buses | Euro II |  | NOx |  | 0 | 0 | 11 | 86 | 0.005403 | 1.3715 | 27.3926 | -21.6676 | 0.0016888 | 0.22404 | -0.23216 | 0% | 0% | 80 | 6.015
Buses | Biodiesel | Urban Biodiesel Buses | Euro II |  | NOx |  | 0 | 0.5 | 11 | 86 | 0.011454 | 1.4737 | 34.8672 | 50.029 | 0.0029673 | 0.18955 | 0.75813 | 0% | 0% | 80 | 6.4932
Buses | Biodiesel | Urban Biodiesel Buses | Euro II |  | NOx |  | 0 | 1 | 11 | 86 | -0.00014257 | -0.019371 | 3.2633 | 37.3719 | -5.4473e-05 | 0.002731 | 0.31651 | 0% | 0% | 80 | 6.8053
Buses | Biodiesel | Urban Biodiesel Buses | Euro II |  | NOx |  | 0.02 | 0 | 11 | 75 | 0.0027517 | 0.61861 | 10.8473 | 20.9448 | 0.00014201 | 0.045166 | 0.19221 | 0% | 0% | 75 | 16.6727
Buses | Biodiesel | Urban Biodiesel Buses | Euro II |  | NOx |  | 0.02 | 0.5 | 11 | 54 | 0.029475 | -0.84311 | 3.6484 | 86.8378 | 0.0016091 | -0.057502 | 0.6195 | 0% | 0% | 54 | 20.7019
Buses | Biodiesel | Urban Biodiesel Buses | Euro II |  | NOx |  | 0.02 | 1 | 10 | 52 | 0.057352 | -1.4786 | 5.8957 | 95.0862 | 0.0025322 | -0.07964 | 0.71583 | 0% | 0% | 52 | 25.1093
Buses | Biodiesel | Urban Biodiesel Buses | Euro II |  | NOx |  | 0.04 | 0 | 11 | 86 | 0.00046377 | -0.14648 | 13.8941 | 70.4158 | 1.6353e-05 | 0.072951 | 0.91841 | 0% | 0% | 80 | 0.87825
Buses | Biodiesel | Urban Biodiesel Buses | Euro II |  | NOx |  | 0.04 | 0.5 | 11 | 86 | -0.0086932 | 0.54868 | 44.3383 | 85.0573 | 0.0038225 | 0.29482 | 1.6659 | 0% | 0% | 80 | 0.67705
Buses | Biodiesel | Urban Biodiesel Buses | Euro II |  | NOx |  | 0.04 | 1 | 11 | 86 | -0.006954 | 0.38018 | 34.1465 | 63.3421 | 0.0023901 | 0.21561 | 1.4723 | 0% | 0% | 80 | 0.61283
Buses | Biodiesel | Urban Biodiesel Buses | Euro II |  | NOx |  | 0.06 | 0 | 11 | 86 | -0.0021078 | 0.27535 | 6.0983 | 34.4561 | -0.00025428 | 0.036919 | 0.2094 | 0% | 0% | 80 | 9.812
Buses | Biodiesel | Urban Biodiesel Buses | Euro II |  | NOx |  | 0.06 | 0.5 | 11 | 86 | 0.0026807 | 0.38625 | 1.3388 | -49.0198 | 0.00029731 | 0.034423 | -0.35019 | 0% | 0% | 80 | 11.3278
Buses | Biodiesel | Urban Biodiesel Buses | Euro II |  | NOx |  | 0.06 | 1 | 11 | 86 | 0.067951 | 1.7032 | -5.9742 | -57.9134 | 0.0065602 | 0.034444 | -0.52878 | 0% | 0% | 80 | 12.7667
Buses | Biodiesel | Urban Biodiesel Buses | Euro II |  | VOC |  | -0.06 | 0 | 11 | 86 | 0.0035547 | -0.14073 | 6.3975 | 26.8546 | 0.012988 | -0.099498 | 7.4278 | 0% | 0% | 80 | 0.22067
Buses | Biodiesel | Urban Biodiesel Buses | Euro II |  | VOC |  | -0.06 | 0.5 | 11 | 86 | 0.0033893 | -0.13091 | 9.3709 | 26.4777 | 0.015084 | 0.14457 | 7.7051 | 0% | 0% | 80 | 0.18065
Buses | Biodiesel | Urban Biodiesel Buses | Euro II |  | VOC |  | -0.06 | 1 | 11 | 86 | 0.0022796 | -0.085272 | 10.1702 | 18.3672 | 0.013173 | 0.37833 | 6.0061 | 0% | 0% | 80 | 0.15067
Buses | Biodiesel | Urban Biodiesel Buses | Euro II |  | VOC |  | -0.04 | 0 | 11 | 86 | -0.00030372 | 0.19061 | 17.6139 | -51.3011 | 0.046539 | 1.061 | 0.91235 | 0% | 0% | 80 | 0.078921
Buses | Biodiesel | Urban Biodiesel Buses | Euro II |  | VOC |  | -0.04 | 0.5 | 11 | 86 | -0.00026247 | 0.17422 | 15.135 | -42.8433 | 0.041958 | 0.98489 | 0.4366 | 0% | 0% | 80 | 0.077229
Buses | Biodiesel | Urban Biodiesel Buses | Euro II |  | VOC |  | -0.04 | 1 | 11 | 86 | -0.00023487 | 0.16694 | 13.5292 | -37.2785 | 0.038747 | 0.94297 | 0.080019 | 0% | 0% | 80 | 0.077018
Buses | Biodiesel | Urban Biodiesel Buses | Euro II |  | VOC |  | -0.02 | 0 | 11 | 86 | 0.0021773 | -0.033221 | 5.3507 | 23.5796 | 0.0063265 | 0.15671 | 3.8933 | 0% | 0% | 80 | 0.29731
Buses | Biodiesel | Urban Biodiesel Buses | Euro II |  | VOC |  | -0.02 | 0.5 | 11 | 80 | 0.0023167 | 0.042514 | 7.3019 | 20.6204 | 0.00627 | 0.41955 | 3.2371 | 0% | 0% | 80 | 0.33521
Buses | Biodiesel | Urban Biodiesel Buses | Euro II |  | VOC |  | -0.02 | 1 | 11 | 69 | 0.00014353 | 0.064478 | 6.7468 | 35.2575 | -0.0017775 | 0.51828 | 3.921 | 0% | 0% | 69 | 0.39687
Buses | Biodiesel | Urban Biodiesel Buses | Euro II |  | VOC |  | 0 | 0 | 11 | 86 | 0.0025474 | -0.085016 | 7.7092 | 24.4148 | 0.0082894 | 0.14666 | 6.1074 | 0% | 0% | 80 | 0.24709
Buses | Biodiesel | Urban Biodiesel Buses | Euro II |  | VOC |  | 0 | 0.5 | 11 | 86 | 0.0020242 | -0.057316 | 7.2356 | 20.909 | 0.0069295 | 0.21491 | 5.1517 | 0% | 0% | 80 | 0.2379
Buses | Biodiesel | Urban Biodiesel Buses | Euro II |  | VOC |  | 0 | 1 | 11 | 86 | -4.9626e-05 | 0.016551 | 5.4091 | 33.9103 | -0.0012789 | 0.44334 | 3.4873 | 0% | 0% | 80 | 0.22228
Buses | Biodiesel | Urban Biodiesel Buses | Euro II |  | VOC |  | 0.02 | 0 | 11 | 75 | 0.00011126 | 0.033394 | 4.5325 | 34.3595 | -0.0010585 | 0.35154 | 3.064 | 0% | 0% | 75 | 0.34593
Buses | Biodiesel | Urban Biodiesel Buses | Euro II |  | VOC |  | 0.02 | 0.5 | 11 | 54 | 3.1536e-05 | 1.0733e-05 | -0.20768 | 6.7989 | 0.00025894 | -0.024235 | 0.583 | 0% | 0% | 54 | 0.36617
Buses | Biodiesel | Urban Biodiesel Buses | Euro II |  | VOC |  | 0.02 | 1 | 10 | 52 | 0.0094352 | -0.054644 | 4.9315 | 30.3241 | 0.015609 | 0.049348 | 4.6548 | 0% | 0% | 52 | 0.57025
Buses | Biodiesel | Urban Biodiesel Buses | Euro II |  | VOC |  | 0.04 | 0 | 11 | 86 | -0.00022144 | 0.21802 | 13.9729 | -34.3747 | 0.033412 | 0.96627 | -0.17314 | 0% | 0% | 80 | 0.10162
Buses | Biodiesel | Urban Biodiesel Buses | Euro II |  | VOC |  | 0.04 | 0.5 | 11 | 86 | -0.00023189 | 0.20575 | 14.0065 | -35.8187 | 0.035295 | 0.96836 | -0.2442 | 0% | 0% | 80 | 0.094139
Buses | Biodiesel | Urban Biodiesel Buses | Euro II |  | VOC |  | 0.04 | 1 | 11 | 86 | -0.00024924 | 0.20642 | 14.7588 | -38.6431 | 0.037894 | 1.0118 | -0.010805 | 0% | 0% | 80 | 0.090258
Buses | Biodiesel | Urban Biodiesel Buses | Euro II |  | VOC |  | 0.06 | 0 | 11 | 86 | 0.0019107 | -0.048233 | 6.6677 | 22.5087 | 0.0060117 | 0.19677 | 4.6819 | 0% | 0% | 80 | 0.26009
Buses | Biodiesel | Urban Biodiesel Buses | Euro II |  | VOC |  | 0.06 | 0.5 | 11 | 86 | 0.0023162 | -0.023999 | 9.0252 | 32.1247 | 0.0072762 | 0.38025 | 5.8106 | 0% | 0% | 80 | 0.2697
Buses | Biodiesel | Urban Biodiesel Buses | Euro II |  | VOC |  | 0.06 | 1 | 11 | 86 | 0.0028075 | -0.0062414 | 9.0275 | 31.3716 | 0.0083139 | 0.39971 | 5.79 | 0% | 0% | 80 | 0.29555
Buses | Biodiesel | Urban Biodiesel Buses | Euro II |  | PM Exhaust |  | -0.06 | 0 | 11 | 86 | 5.6902e-05 | 0.01807 | 2.6655 | 22.3495 | -0.0026403 | 0.95552 | 9.1795 | 0% | 0% | 80 | 0.069185
Buses | Biodiesel | Urban Biodiesel Buses | Euro II |  | PM Exhaust |  | -0.06 | 0.5 | 11 | 86 | 0.0027472 | 0.084513 | -3.4645 | 42.4808 | 0.070808 | -2.0287 | 20.2997 | 0% | 0% | 80 | 0.068802
Buses | Biodiesel | Urban Biodiesel Buses | Euro II |  | PM Exhaust |  | -0.06 | 1 | 11 | 86 | -0.0035043 | -0.0059275 | 30.451 | -249.6641 | -0.096975 | 9.3954 | -64.9627 | 0% | 0% | 80 | 0.067072
Buses | Biodiesel | Urban Biodiesel Buses | Euro II |  | PM Exhaust |  | -0.04 | 0 | 11 | 86 | -0.0033998 | 1.2525 | 14.2754 | -28.323 | 0.42376 | 8.5482 | -12.8474 | 0% | 0% | 80 | 0.027302
Buses | Biodiesel | Urban Biodiesel Buses | Euro II |  | PM Exhaust |  | -0.04 | 0.5 | 11 | 86 | 0.00027905 | -0.081663 | 6.0817 | 24.3842 | -0.0097607 | 1.2429 | 27.2375 | 0% | 0% | 80 | 0.025533
Buses | Biodiesel | Urban Biodiesel Buses | Euro II |  | PM Exhaust |  | -0.04 | 1 | 11 | 86 | -0.00013974 | 0.079162 | 9.6739 | -3.4125 | 0.066474 | 1.3116 | 31.3391 | 0% | 0% | 80 | 0.026829
Buses | Biodiesel | Urban Biodiesel Buses | Euro II |  | PM Exhaust |  | -0.02 | 0 | 11 | 86 | 0.00095492 | 0.26542 | 7.5902 | 28.3702 | 0.011318 | 1.4691 | 13.2283 | 0% | 0% | 80 | 0.17368
Buses | Biodiesel | Urban Biodiesel Buses | Euro II |  | PM Exhaust |  | -0.02 | 0.5 | 11 | 80 | 0.0028388 | 0.68381 | 0.062014 | -29.5193 | 0.040087 | 1.6294 | -12.6912 | 0% | 0% | 80 | 0.19391
Buses | Biodiesel | Urban Biodiesel Buses | Euro II |  | PM Exhaust |  | -0.02 | 1 | 11 | 69 | 0.00096157 | 0.46755 | 13.1547 | 21.7215 | 0.019083 | 1.6882 | 12.1722 | 0% | 0% | 69 | 0.22918
Buses | Biodiesel | Urban Biodiesel Buses | Euro II |  | PM Exhaust |  | 0 | 0 | 11 | 86 | 0.0002656 | 0.053077 | 5.0948 | 34.6788 | -0.0051764 | 1.4121 | 14.3595 | 0% | 0% | 80 | 0.12181
Buses | Biodiesel | Urban Biodiesel Buses | Euro II |  | PM Exhaust |  | 0 | 0.5 | 11 | 86 | 0.00016687 | 0.058099 | 5.0341 | 25.1743 | -0.0040289 | 1.1893 | 11.2947 | 0% | 0% | 80 | 0.13719
Buses | Biodiesel | Urban Biodiesel Buses | Euro II |  | PM Exhaust |  | 0 | 1 | 11 | 86 | 1.554e-13 | -1.2265e-11 | 16.1995 | 7.4305e-09 | -0.017638 | 2.4655 | 19.7802 | 0% | 0% | 80 | 0.15556
Buses | Biodiesel | Urban Biodiesel Buses | Euro II |  | PM Exhaust |  | 0.02 | 0 | 11 | 75 | 0.00025397 | 0.11497 | 4.8992 | 31.2978 | 0.0037254 | 0.61557 | 10.4107 | 0% | 0% | 75 | 0.19821
Buses | Biodiesel | Urban Biodiesel Buses | Euro II |  | PM Exhaust |  | 0.02 | 0.5 | 11 | 54 | 0.0034541 | -0.079957 | 0.17873 | 20.3967 | 0.013655 | -0.46079 | 5.9275 | 0% | 0% | 54 | 0.3025
Buses | Biodiesel | Urban Biodiesel Buses | Euro II |  | PM Exhaust |  | 0.02 | 1 | 10 | 52 | 0.0083798 | -0.90978 | 31.262 | -2.0962 | 0.0022839 | -0.35348 | 32.8701 | 0% | 0% | 52 | 0.31804
Buses | Biodiesel | Urban Biodiesel Buses | Euro II |  | PM Exhaust |  | 0.04 | 0 | 11 | 86 | -0.0022864 | 0.89422 | 18.9238 | 21.3208 | 0.2408 | 8.4274 | 20.2503 | 0% | 0% | 80 | 0.034039
Buses | Biodiesel | Urban Biodiesel Buses | Euro II |  | PM Exhaust |  | 0.04 | 0.5 | 11 | 86 | 0.00025043 | -0.07372 | 4.9858 | 19.8651 | -0.0085163 | 0.78088 | 20.3938 | 0% | 0% | 80 | 0.033117
Buses | Biodiesel | Urban Biodiesel Buses | Euro II |  | PM Exhaust |  | 0.04 | 1 | 11 | 86 | 0.0075108 | -1.3903 | 23.8521 | -66.6499 | -0.22899 | 2.3699 | 17.2557 | 0% | 0% | 80 | 0.031889
Buses | Biodiesel | Urban Biodiesel Buses | Euro II |  | PM Exhaust |  | 0.06 | 0 | 11 | 86 | -2.205e-05 | 0.064904 | 4.9095 | 17.7402 | -0.0030197 | 0.94064 | 10.1452 | 0% | 0% | 80 | 0.15412
Buses | Biodiesel | Urban Biodiesel Buses | Euro II |  | PM Exhaust |  | 0.06 | 0.5 | 11 | 86 | 0.0096546 | -0.11126 | -2.3549 | 55.9305 | 0.068641 | -2.1192 | 21.611 | 0% | 0% | 80 | 0.17583
Buses | Biodiesel | Urban Biodiesel Buses | Euro II |  | PM Exhaust |  | 0.06 | 1 | 11 | 86 | 0.028709 | -0.0034679 | -11.191 | 151.6425 | 0.19794 | -5.1544 | 45.6802 | 0% | 0% | 80 | 0.19349
Buses | Biodiesel | Urban Biodiesel Buses | Euro II |  | EC |  | -0.06 | 0 | 11 | 86 | -0.00024246 | 0.0005536 | 5.8254 | 34.4734 | -0.00022517 | 0.033221 | 0.32602 | 0% | 0% | 80 | 3.0784
Buses | Biodiesel | Urban Biodiesel Buses | Euro II |  | EC |  | -0.06 | 0.5 | 11 | 86 | 0.0013706 | 4.671 | -39.9443 | -5.1358 | 0.021481 | -0.095492 | -0.69864 | 0% | 0% | 80 | 2.6516
Buses | Biodiesel | Urban Biodiesel Buses | Euro II |  | EC |  | -0.06 | 1 | 11 | 86 | -0.00030063 | -0.013236 | 3.767 | -31.0505 | -0.00022556 | 0.022396 | -0.16266 | 0% | 0% | 80 | 2.1345
Buses | Biodiesel | Urban Biodiesel Buses | Euro II |  | EC |  | -0.04 | 0 | 11 | 86 | 0.00068621 | -0.18378 | 13.9178 | 58.6727 | 0.00057161 | 0.074519 | 1.1181 | 0% | 0% | 80 | 0.40421
Buses | Biodiesel | Urban Biodiesel Buses | Euro II |  | EC |  | -0.04 | 0.5 | 11 | 86 | 0.00055801 | -0.14587 | 10.7223 | 37.6383 | 0.00043009 | 0.052117 | 0.89604 | 0% | 0% | 80 | 0.39583
Buses | Biodiesel | Urban Biodiesel Buses | Euro II |  | EC |  | -0.04 | 1 | 11 | 86 | 0.0010897 | -0.28293 | 20.6335 | 62.5823 | 0.0007739 | 0.092996 | 1.7623 | 0% | 0% | 80 | 0.40661
Buses | Biodiesel | Urban Biodiesel Buses | Euro II |  | EC |  | -0.02 | 0 | 11 | 86 | 0.012027 | 1.5927 | 20.2805 | -20.3605 | 0.0005624 | 0.14206 | -0.073328 | 0% | 0% | 80 | 15.0707
Buses | Biodiesel | Urban Biodiesel Buses | Euro II |  | EC |  | -0.02 | 0.5 | 11 | 80 | 0.011807 | 2.8038 | 40.2254 | 65.1324 | 0.0005286 | 0.17842 | 0.82005 | 0% | 0% | 80 | 18.4506
Buses | Biodiesel | Urban Biodiesel Buses | Euro II |  | EC |  | -0.02 | 1 | 11 | 69 | 0.011832 | 1.4352 | -4.0103 | -41.5974 | 0.00070108 | 0.058831 | -0.42917 | 0% | 0% | 69 | 21.6343
Buses | Biodiesel | Urban Biodiesel Buses | Euro II |  | EC |  | 0 | 0 | 11 | 86 | 4.2426e-05 | 0.10169 | 8.3988 | 34.2931 | -0.00011688 | 0.036774 | 0.36976 | 0% | 0% | 80 | 6.7226
Buses | Biodiesel | Urban Biodiesel Buses | Euro II |  | EC |  | 0 | 0.5 | 11 | 86 | -0.00036871 | 0.13435 | 11.0025 | 36.9738 | -0.00014639 | 0.039899 | 0.46232 | 0% | 0% | 80 | 7.306
Buses | Biodiesel | Urban Biodiesel Buses | Euro II |  | EC |  | 0 | 1 | 11 | 86 | -0.0010433 | 0.062632 | 9.163 | 28.1904 | -0.00021789 | 0.024999 | 0.39354 | 0% | 0% | 80 | 7.8569
Buses | Biodiesel | Urban Biodiesel Buses | Euro II |  | EC |  | 0.02 | 0 | 11 | 75 | 0.0098522 | 1.1168 | 16.3514 | 67.1734 | 0.00047014 | 0.066918 | 0.4976 | 0% | 0% | 75 | 19.1672
Buses | Biodiesel | Urban Biodiesel Buses | Euro II |  | EC |  | 0.02 | 0.5 | 11 | 54 | -0.062182 | 3.1165 | 21.4985 | 2.9358 | -0.0028232 | 0.15785 | 0.07992 | 0% | 0% | 54 | 22.93
Buses | Biodiesel | Urban Biodiesel Buses | Euro II |  | EC |  | 0.02 | 1 | 10 | 52 | 0.10453 | -1.8544 | 8.5353 | 61.3491 | 0.0037772 | -0.082038 | 0.61317 | 0% | 0% | 52 | 29.8629
Buses | Biodiesel | Urban Biodiesel Buses | Euro II |  | EC |  | 0.04 | 0 | 11 | 86 | 0.00014541 | -0.044794 | 4.103 | 19.1083 | -1.1017e-05 | 0.020362 | 0.28419 | 0% | 0% | 80 | 0.91659
Buses | Biodiesel | Urban Biodiesel Buses | Euro II |  | EC |  | 0.04 | 0.5 | 11 | 86 | 0.00036717 | -0.10572 | 8.8617 | 29.9465 | 5.8817e-05 | 0.034698 | 0.617 | 0% | 0% | 80 | 0.82986
Buses | Biodiesel | Urban Biodiesel Buses | Euro II |  | EC |  | 0.04 | 1 | 11 | 86 | 0.0003932 | -0.10844 | 8.5651 | 19.9552 | 0.00010804 | 0.026157 | 0.59373 | 0% | 0% | 80 | 0.78625
Buses | Biodiesel | Urban Biodiesel Buses | Euro II |  | EC |  | 0.06 | 0 | 11 | 86 | 0.00044768 | 0.40174 | 23.713 | 72.359 | -0.00025102 | 0.077216 | 0.92019 | 0% | 0% | 80 | 10.8583
Buses | Biodiesel | Urban Biodiesel Buses | Euro II |  | EC |  | 0.06 | 0.5 | 11 | 86 | -9.1164e-05 | 0.24636 | 12.7496 | 29.9596 | -0.00010552 | 0.033944 | 0.45393 | 0% | 0% | 80 | 12.9301
Buses | Biodiesel | Urban Biodiesel Buses | Euro II |  | EC |  | 0.06 | 1 | 11 | 86 | -0.00045146 | 0.25467 | 12.2271 | 23.1763 | -8.7923e-05 | 0.027172 | 0.40344 | 0% | 0% | 80 | 14.8928
Buses | Biodiesel | Urban Biodiesel Buses | Euro II |  | CH4 | Urban Peak |  |  | 10 | 130 | 0 | 0 | 175 | 0 | 0 | 0 | 1000 | 35% | 0% | 80 | 0.11375
Buses | Biodiesel | Urban Biodiesel Buses | Euro II |  | CH4 | Urban Off Peak |  |  | 10 | 130 | 0 | 0 | 175 | 0 | 0 | 0 | 1000 | 35% | 0% | 80 | 0.11375
Buses | Biodiesel | Urban Biodiesel Buses | Euro II |  | CH4 | Rural |  |  | 10 | 130 | 0 | 0 | 80 | 0 | 0 | 0 | 1000 | 35% | 0% | 80 | 0.052
Buses | Biodiesel | Urban Biodiesel Buses | Euro II |  | CH4 | Highway |  |  | 10 | 130 | 0 | 0 | 70 | 0 | 0 | 0 | 1000 | 35% | 0% | 80 | 0.0455
Buses | Biodiesel | Urban Biodiesel Buses | Euro II |  | NH3 | Urban Peak |  |  | 10 | 130 | 0 | 0 | 0.0029 | 0 | 0 | 0 | 1 | 0% | 0% | 80 | 0.0029
Buses | Biodiesel | Urban Biodiesel Buses | Euro II |  | NH3 | Urban Off Peak |  |  | 10 | 130 | 0 | 0 | 0.0029 | 0 | 0 | 0 | 1 | 0% | 0% | 80 | 0.0029
Buses | Biodiesel | Urban Biodiesel Buses | Euro II |  | NH3 | Rural |  |  | 10 | 130 | 0 | 0 | 0.0029 | 0 | 0 | 0 | 1 | 0% | 0% | 80 | 0.0029
Buses | Biodiesel | Urban Biodiesel Buses | Euro II |  | NH3 | Highway |  |  | 10 | 130 | 0 | 0 | 0.0029 | 0 | 0 | 0 | 1 | 0% | 0% | 80 | 0.0029
Buses | Biodiesel | Urban Biodiesel Buses | Euro II |  | N2O | Urban Peak |  |  | 10 | 130 | 0 | 0 | 0.012 | 0 | 0 | 0 | 1 | 0% | 0% | 80 | 0.012
Buses | Biodiesel | Urban Biodiesel Buses | Euro II |  | N2O | Urban Off Peak |  |  | 10 | 130 | 0 | 0 | 0.012 | 0 | 0 | 0 | 1 | 0% | 0% | 80 | 0.012
Buses | Biodiesel | Urban Biodiesel Buses | Euro II |  | N2O | Rural |  |  | 10 | 130 | 0 | 0 | 0.012 | 0 | 0 | 0 | 1 | 0% | 0% | 80 | 0.012
Buses | Biodiesel | Urban Biodiesel Buses | Euro II |  | N2O | Highway |  |  | 10 | 130 | 0 | 0 | 0.012 | 0 | 0 | 0 | 1 | 0% | 0% | 80 | 0.012
Buses | Biodiesel | Urban Biodiesel Buses | Euro II |  | SPN23 | Urban Peak | -0.06 | 0 | 11 | 86 | -0.00024246 | 0.0005536 | 5.8254 | 34.4734 | -0.00022517 | 0.033221 | 0.32602 | -8.8708e+13 | 0% | 80 | 2.7308e+14
Buses | Biodiesel | Urban Biodiesel Buses | Euro II |  | SPN23 | Urban Peak | -0.06 | 0.5 | 11 | 86 | 0.0013706 | 4.671 | -39.9443 | -5.1358 | 0.021481 | -0.095492 | -0.69864 | -8.8708e+13 | 0% | 80 | 2.3522e+14
Buses | Biodiesel | Urban Biodiesel Buses | Euro II |  | SPN23 | Urban Peak | -0.06 | 1 | 11 | 86 | -0.00030063 | -0.013236 | 3.767 | -31.0505 | -0.00022556 | 0.022396 | -0.16266 | -8.8708e+13 | 0% | 80 | 1.8934e+14
Buses | Biodiesel | Urban Biodiesel Buses | Euro II |  | SPN23 | Urban Peak | -0.04 | 0 | 11 | 86 | 0.00068621 | -0.18378 | 13.9178 | 58.6727 | 0.00057161 | 0.074519 | 1.1181 | -8.8708e+13 | 0% | 80 | 3.5856e+13
Buses | Biodiesel | Urban Biodiesel Buses | Euro II |  | SPN23 | Urban Peak | -0.04 | 0.5 | 11 | 86 | 0.00055801 | -0.14587 | 10.7223 | 37.6383 | 0.00043009 | 0.052117 | 0.89604 | -8.8708e+13 | 0% | 80 | 3.5113e+13
Buses | Biodiesel | Urban Biodiesel Buses | Euro II |  | SPN23 | Urban Peak | -0.04 | 1 | 11 | 86 | 0.0010897 | -0.28293 | 20.6335 | 62.5823 | 0.0007739 | 0.092996 | 1.7623 | -8.8708e+13 | 0% | 80 | 3.6069e+13
Buses | Biodiesel | Urban Biodiesel Buses | Euro II |  | SPN23 | Urban Peak | -0.02 | 0 | 11 | 86 | 0.012027 | 1.5927 | 20.2805 | -20.3605 | 0.0005624 | 0.14206 | -0.073328 | -8.8708e+13 | 0% | 80 | 1.3369e+15
Buses | Biodiesel | Urban Biodiesel Buses | Euro II |  | SPN23 | Urban Peak | -0.02 | 0.5 | 11 | 80 | 0.011807 | 2.8038 | 40.2254 | 65.1324 | 0.0005286 | 0.17842 | 0.82005 | -8.8708e+13 | 0% | 80 | 1.6367e+15
Buses | Biodiesel | Urban Biodiesel Buses | Euro II |  | SPN23 | Urban Peak | -0.02 | 1 | 11 | 69 | 0.011832 | 1.4352 | -4.0103 | -41.5974 | 0.00070108 | 0.058831 | -0.42917 | -8.8708e+13 | 0% | 69 | 1.9191e+15
Buses | Biodiesel | Urban Biodiesel Buses | Euro II |  | SPN23 | Urban Peak | 0 | 0 | 11 | 86 | 4.2426e-05 | 0.10169 | 8.3988 | 34.2931 | -0.00011688 | 0.036774 | 0.36976 | -8.8708e+13 | 0% | 80 | 5.9635e+14
Buses | Biodiesel | Urban Biodiesel Buses | Euro II |  | SPN23 | Urban Peak | 0 | 0.5 | 11 | 86 | -0.00036871 | 0.13435 | 11.0025 | 36.9738 | -0.00014639 | 0.039899 | 0.46232 | -8.8708e+13 | 0% | 80 | 6.481e+14
Buses | Biodiesel | Urban Biodiesel Buses | Euro II |  | SPN23 | Urban Peak | 0 | 1 | 11 | 86 | -0.0010433 | 0.062632 | 9.163 | 28.1904 | -0.00021789 | 0.024999 | 0.39354 | -8.8708e+13 | 0% | 80 | 6.9696e+14
Buses | Biodiesel | Urban Biodiesel Buses | Euro II |  | SPN23 | Urban Peak | 0.02 | 0 | 11 | 75 | 0.0098522 | 1.1168 | 16.3514 | 67.1734 | 0.00047014 | 0.066918 | 0.4976 | -8.8708e+13 | 0% | 75 | 1700275434729999
Buses | Biodiesel | Urban Biodiesel Buses | Euro II |  | SPN23 | Urban Peak | 0.02 | 0.5 | 11 | 54 | -0.062182 | 3.1165 | 21.4985 | 2.9358 | -0.0028232 | 0.15785 | 0.07992 | -8.8708e+13 | 0% | 54 | 2034066811143732
Buses | Biodiesel | Urban Biodiesel Buses | Euro II |  | SPN23 | Urban Peak | 0.02 | 1 | 10 | 52 | 0.10453 | -1.8544 | 8.5353 | 61.3491 | 0.0037772 | -0.082038 | 0.61317 | -8.8708e+13 | 0% | 52 | 2649062167155528
Buses | Biodiesel | Urban Biodiesel Buses | Euro II |  | SPN23 | Urban Peak | 0.04 | 0 | 11 | 86 | 0.00014541 | -0.044794 | 4.103 | 19.1083 | -1.1017e-05 | 0.020362 | 0.28419 | -8.8708e+13 | 0% | 80 | 8.1308e+13
Buses | Biodiesel | Urban Biodiesel Buses | Euro II |  | SPN23 | Urban Peak | 0.04 | 0.5 | 11 | 86 | 0.00036717 | -0.10572 | 8.8617 | 29.9465 | 5.8817e-05 | 0.034698 | 0.617 | -8.8708e+13 | 0% | 80 | 7.3615e+13
Buses | Biodiesel | Urban Biodiesel Buses | Euro II |  | SPN23 | Urban Peak | 0.04 | 1 | 11 | 86 | 0.0003932 | -0.10844 | 8.5651 | 19.9552 | 0.00010804 | 0.026157 | 0.59373 | -8.8708e+13 | 0% | 80 | 6.9746e+13
Buses | Biodiesel | Urban Biodiesel Buses | Euro II |  | SPN23 | Urban Peak | 0.06 | 0 | 11 | 86 | 0.00044768 | 0.40174 | 23.713 | 72.359 | -0.00025102 | 0.077216 | 0.92019 | -8.8708e+13 | 0% | 80 | 9.6321e+14
Buses | Biodiesel | Urban Biodiesel Buses | Euro II |  | SPN23 | Urban Peak | 0.06 | 0.5 | 11 | 86 | -9.1164e-05 | 0.24636 | 12.7496 | 29.9596 | -0.00010552 | 0.033944 | 0.45393 | -8.8708e+13 | 0% | 80 | 1.147e+15
Buses | Biodiesel | Urban Biodiesel Buses | Euro II |  | SPN23 | Urban Peak | 0.06 | 1 | 11 | 86 | -0.00045146 | 0.25467 | 12.2271 | 23.1763 | -8.7923e-05 | 0.027172 | 0.40344 | -8.8708e+13 | 0% | 80 | 1.3211e+15
Buses | Biodiesel | Urban Biodiesel Buses | Euro II |  | SPN23 | Urban Off Peak | -0.06 | 0 | 11 | 86 | -0.00024246 | 0.0005536 | 5.8254 | 34.4734 | -0.00022517 | 0.033221 | 0.32602 | -8.8708e+13 | 0% | 80 | 2.7308e+14
Buses | Biodiesel | Urban Biodiesel Buses | Euro II |  | SPN23 | Urban Off Peak | -0.06 | 0.5 | 11 | 86 | 0.0013706 | 4.671 | -39.9443 | -5.1358 | 0.021481 | -0.095492 | -0.69864 | -8.8708e+13 | 0% | 80 | 2.3522e+14
Buses | Biodiesel | Urban Biodiesel Buses | Euro II |  | SPN23 | Urban Off Peak | -0.06 | 1 | 11 | 86 | -0.00030063 | -0.013236 | 3.767 | -31.0505 | -0.00022556 | 0.022396 | -0.16266 | -8.8708e+13 | 0% | 80 | 1.8934e+14
Buses | Biodiesel | Urban Biodiesel Buses | Euro II |  | SPN23 | Urban Off Peak | -0.04 | 0 | 11 | 86 | 0.00068621 | -0.18378 | 13.9178 | 58.6727 | 0.00057161 | 0.074519 | 1.1181 | -8.8708e+13 | 0% | 80 | 3.5856e+13
Buses | Biodiesel | Urban Biodiesel Buses | Euro II |  | SPN23 | Urban Off Peak | -0.04 | 0.5 | 11 | 86 | 0.00055801 | -0.14587 | 10.7223 | 37.6383 | 0.00043009 | 0.052117 | 0.89604 | -8.8708e+13 | 0% | 80 | 3.5113e+13
Buses | Biodiesel | Urban Biodiesel Buses | Euro II |  | SPN23 | Urban Off Peak | -0.04 | 1 | 11 | 86 | 0.0010897 | -0.28293 | 20.6335 | 62.5823 | 0.0007739 | 0.092996 | 1.7623 | -8.8708e+13 | 0% | 80 | 3.6069e+13
Buses | Biodiesel | Urban Biodiesel Buses | Euro II |  | SPN23 | Urban Off Peak | -0.02 | 0 | 11 | 86 | 0.012027 | 1.5927 | 20.2805 | -20.3605 | 0.0005624 | 0.14206 | -0.073328 | -8.8708e+13 | 0% | 80 | 1.3369e+15
Buses | Biodiesel | Urban Biodiesel Buses | Euro II |  | SPN23 | Urban Off Peak | -0.02 | 0.5 | 11 | 80 | 0.011807 | 2.8038 | 40.2254 | 65.1324 | 0.0005286 | 0.17842 | 0.82005 | -8.8708e+13 | 0% | 80 | 1.6367e+15
Buses | Biodiesel | Urban Biodiesel Buses | Euro II |  | SPN23 | Urban Off Peak | -0.02 | 1 | 11 | 69 | 0.011832 | 1.4352 | -4.0103 | -41.5974 | 0.00070108 | 0.058831 | -0.42917 | -8.8708e+13 | 0% | 69 | 1.9191e+15
Buses | Biodiesel | Urban Biodiesel Buses | Euro II |  | SPN23 | Urban Off Peak | 0 | 0 | 11 | 86 | 4.2426e-05 | 0.10169 | 8.3988 | 34.2931 | -0.00011688 | 0.036774 | 0.36976 | -8.8708e+13 | 0% | 80 | 5.9635e+14
Buses | Biodiesel | Urban Biodiesel Buses | Euro II |  | SPN23 | Urban Off Peak | 0 | 0.5 | 11 | 86 | -0.00036871 | 0.13435 | 11.0025 | 36.9738 | -0.00014639 | 0.039899 | 0.46232 | -8.8708e+13 | 0% | 80 | 6.481e+14
Buses | Biodiesel | Urban Biodiesel Buses | Euro II |  | SPN23 | Urban Off Peak | 0 | 1 | 11 | 86 | -0.0010433 | 0.062632 | 9.163 | 28.1904 | -0.00021789 | 0.024999 | 0.39354 | -8.8708e+13 | 0% | 80 | 6.9696e+14
Buses | Biodiesel | Urban Biodiesel Buses | Euro II |  | SPN23 | Urban Off Peak | 0.02 | 0 | 11 | 75 | 0.0098522 | 1.1168 | 16.3514 | 67.1734 | 0.00047014 | 0.066918 | 0.4976 | -8.8708e+13 | 0% | 75 | 1700275434729999
Buses | Biodiesel | Urban Biodiesel Buses | Euro II |  | SPN23 | Urban Off Peak | 0.02 | 0.5 | 11 | 54 | -0.062182 | 3.1165 | 21.4985 | 2.9358 | -0.0028232 | 0.15785 | 0.07992 | -8.8708e+13 | 0% | 54 | 2034066811143732
Buses | Biodiesel | Urban Biodiesel Buses | Euro II |  | SPN23 | Urban Off Peak | 0.02 | 1 | 10 | 52 | 0.10453 | -1.8544 | 8.5353 | 61.3491 | 0.0037772 | -0.082038 | 0.61317 | -8.8708e+13 | 0% | 52 | 2649062167155528
Buses | Biodiesel | Urban Biodiesel Buses | Euro II |  | SPN23 | Urban Off Peak | 0.04 | 0 | 11 | 86 | 0.00014541 | -0.044794 | 4.103 | 19.1083 | -1.1017e-05 | 0.020362 | 0.28419 | -8.8708e+13 | 0% | 80 | 8.1308e+13
Buses | Biodiesel | Urban Biodiesel Buses | Euro II |  | SPN23 | Urban Off Peak | 0.04 | 0.5 | 11 | 86 | 0.00036717 | -0.10572 | 8.8617 | 29.9465 | 5.8817e-05 | 0.034698 | 0.617 | -8.8708e+13 | 0% | 80 | 7.3615e+13
Buses | Biodiesel | Urban Biodiesel Buses | Euro II |  | SPN23 | Urban Off Peak | 0.04 | 1 | 11 | 86 | 0.0003932 | -0.10844 | 8.5651 | 19.9552 | 0.00010804 | 0.026157 | 0.59373 | -8.8708e+13 | 0% | 80 | 6.9746e+13
Buses | Biodiesel | Urban Biodiesel Buses | Euro II |  | SPN23 | Urban Off Peak | 0.06 | 0 | 11 | 86 | 0.00044768 | 0.40174 | 23.713 | 72.359 | -0.00025102 | 0.077216 | 0.92019 | -8.8708e+13 | 0% | 80 | 9.6321e+14
Buses | Biodiesel | Urban Biodiesel Buses | Euro II |  | SPN23 | Urban Off Peak | 0.06 | 0.5 | 11 | 86 | -9.1164e-05 | 0.24636 | 12.7496 | 29.9596 | -0.00010552 | 0.033944 | 0.45393 | -8.8708e+13 | 0% | 80 | 1.147e+15
Buses | Biodiesel | Urban Biodiesel Buses | Euro II |  | SPN23 | Urban Off Peak | 0.06 | 1 | 11 | 86 | -0.00045146 | 0.25467 | 12.2271 | 23.1763 | -8.7923e-05 | 0.027172 | 0.40344 | -8.8708e+13 | 0% | 80 | 1.3211e+15
Buses | Biodiesel | Urban Biodiesel Buses | Euro II |  | SPN23 | Rural | -0.06 | 0 | 11 | 86 | -0.00024246 | 0.0005536 | 5.8254 | 34.4734 | -0.00022517 | 0.033221 | 0.32602 | -3.8203e+13 | 0% | 80 | 1.1761e+14
Buses | Biodiesel | Urban Biodiesel Buses | Euro II |  | SPN23 | Rural | -0.06 | 0.5 | 11 | 86 | 0.0013706 | 4.671 | -39.9443 | -5.1358 | 0.021481 | -0.095492 | -0.69864 | -3.8203e+13 | 0% | 80 | 1.013e+14
Buses | Biodiesel | Urban Biodiesel Buses | Euro II |  | SPN23 | Rural | -0.06 | 1 | 11 | 86 | -0.00030063 | -0.013236 | 3.767 | -31.0505 | -0.00022556 | 0.022396 | -0.16266 | -3.8203e+13 | 0% | 80 | 8.1544e+13
Buses | Biodiesel | Urban Biodiesel Buses | Euro II |  | SPN23 | Rural | -0.04 | 0 | 11 | 86 | 0.00068621 | -0.18378 | 13.9178 | 58.6727 | 0.00057161 | 0.074519 | 1.1181 | -3.8203e+13 | 0% | 80 | 1.5442e+13
Buses | Biodiesel | Urban Biodiesel Buses | Euro II |  | SPN23 | Rural | -0.04 | 0.5 | 11 | 86 | 0.00055801 | -0.14587 | 10.7223 | 37.6383 | 0.00043009 | 0.052117 | 0.89604 | -3.8203e+13 | 0% | 80 | 1.5122e+13
Buses | Biodiesel | Urban Biodiesel Buses | Euro II |  | SPN23 | Rural | -0.04 | 1 | 11 | 86 | 0.0010897 | -0.28293 | 20.6335 | 62.5823 | 0.0007739 | 0.092996 | 1.7623 | -3.8203e+13 | 0% | 80 | 1.5534e+13
Buses | Biodiesel | Urban Biodiesel Buses | Euro II |  | SPN23 | Rural | -0.02 | 0 | 11 | 86 | 0.012027 | 1.5927 | 20.2805 | -20.3605 | 0.0005624 | 0.14206 | -0.073328 | -3.8203e+13 | 0% | 80 | 575750812324546
Buses | Biodiesel | Urban Biodiesel Buses | Euro II |  | SPN23 | Rural | -0.02 | 0.5 | 11 | 80 | 0.011807 | 2.8038 | 40.2254 | 65.1324 | 0.0005286 | 0.17842 | 0.82005 | -3.8203e+13 | 0% | 80 | 7.0487e+14
Buses | Biodiesel | Urban Biodiesel Buses | Euro II |  | SPN23 | Rural | -0.02 | 1 | 11 | 69 | 0.011832 | 1.4352 | -4.0103 | -41.5974 | 0.00070108 | 0.058831 | -0.42917 | -3.8203e+13 | 0% | 69 | 8.2651e+14
Buses | Biodiesel | Urban Biodiesel Buses | Euro II |  | SPN23 | Rural | 0 | 0 | 11 | 86 | 4.2426e-05 | 0.10169 | 8.3988 | 34.2931 | -0.00011688 | 0.036774 | 0.36976 | -3.8203e+13 | 0% | 80 | 2.5683e+14
Buses | Biodiesel | Urban Biodiesel Buses | Euro II |  | SPN23 | Rural | 0 | 0.5 | 11 | 86 | -0.00036871 | 0.13435 | 11.0025 | 36.9738 | -0.00014639 | 0.039899 | 0.46232 | -3.8203e+13 | 0% | 80 | 2.7911e+14
Buses | Biodiesel | Urban Biodiesel Buses | Euro II |  | SPN23 | Rural | 0 | 1 | 11 | 86 | -0.0010433 | 0.062632 | 9.163 | 28.1904 | -0.00021789 | 0.024999 | 0.39354 | -3.8203e+13 | 0% | 80 | 3.0016e+14
Buses | Biodiesel | Urban Biodiesel Buses | Euro II |  | SPN23 | Rural | 0.02 | 0 | 11 | 75 | 0.0098522 | 1.1168 | 16.3514 | 67.1734 | 0.00047014 | 0.066918 | 0.4976 | -3.8203e+13 | 0% | 75 | 7.3225e+14
Buses | Biodiesel | Urban Biodiesel Buses | Euro II |  | SPN23 | Rural | 0.02 | 0.5 | 11 | 54 | -0.062182 | 3.1165 | 21.4985 | 2.9358 | -0.0028232 | 0.15785 | 0.07992 | -3.8203e+13 | 0% | 54 | 8.7601e+14
Buses | Biodiesel | Urban Biodiesel Buses | Euro II |  | SPN23 | Rural | 0.02 | 1 | 10 | 52 | 0.10453 | -1.8544 | 8.5353 | 61.3491 | 0.0037772 | -0.082038 | 0.61317 | -3.8203e+13 | 0% | 52 | 1.1409e+15
Buses | Biodiesel | Urban Biodiesel Buses | Euro II |  | SPN23 | Rural | 0.04 | 0 | 11 | 86 | 0.00014541 | -0.044794 | 4.103 | 19.1083 | -1.1017e-05 | 0.020362 | 0.28419 | -3.8203e+13 | 0% | 80 | 3.5017e+13
Buses | Biodiesel | Urban Biodiesel Buses | Euro II |  | SPN23 | Rural | 0.04 | 0.5 | 11 | 86 | 0.00036717 | -0.10572 | 8.8617 | 29.9465 | 5.8817e-05 | 0.034698 | 0.617 | -3.8203e+13 | 0% | 80 | 3.1704e+13
Buses | Biodiesel | Urban Biodiesel Buses | Euro II |  | SPN23 | Rural | 0.04 | 1 | 11 | 86 | 0.0003932 | -0.10844 | 8.5651 | 19.9552 | 0.00010804 | 0.026157 | 0.59373 | -3.8203e+13 | 0% | 80 | 3.0037e+13
Buses | Biodiesel | Urban Biodiesel Buses | Euro II |  | SPN23 | Rural | 0.06 | 0 | 11 | 86 | 0.00044768 | 0.40174 | 23.713 | 72.359 | -0.00025102 | 0.077216 | 0.92019 | -3.8203e+13 | 0% | 80 | 4.1482e+14
Buses | Biodiesel | Urban Biodiesel Buses | Euro II |  | SPN23 | Rural | 0.06 | 0.5 | 11 | 86 | -9.1164e-05 | 0.24636 | 12.7496 | 29.9596 | -0.00010552 | 0.033944 | 0.45393 | -3.8203e+13 | 0% | 80 | 493973468557411
Buses | Biodiesel | Urban Biodiesel Buses | Euro II |  | SPN23 | Rural | 0.06 | 1 | 11 | 86 | -0.00045146 | 0.25467 | 12.2271 | 23.1763 | -8.7923e-05 | 0.027172 | 0.40344 | -3.8203e+13 | 0% | 80 | 5.6895e+14
Buses | Biodiesel | Urban Biodiesel Buses | Euro II |  | SPN23 | Highway | -0.06 | 0 | 11 | 86 | -0.00024246 | 0.0005536 | 5.8254 | 34.4734 | -0.00022517 | 0.033221 | 0.32602 | -3.9798e+13 | 0% | 80 | 1.2252e+14
Buses | Biodiesel | Urban Biodiesel Buses | Euro II |  | SPN23 | Highway | -0.06 | 0.5 | 11 | 86 | 0.0013706 | 4.671 | -39.9443 | -5.1358 | 0.021481 | -0.095492 | -0.69864 | -3.9798e+13 | 0% | 80 | 1.0553e+14
Buses | Biodiesel | Urban Biodiesel Buses | Euro II |  | SPN23 | Highway | -0.06 | 1 | 11 | 86 | -0.00030063 | -0.013236 | 3.767 | -31.0505 | -0.00022556 | 0.022396 | -0.16266 | -3.9798e+13 | 0% | 80 | 8.4949e+13
Buses | Biodiesel | Urban Biodiesel Buses | Euro II |  | SPN23 | Highway | -0.04 | 0 | 11 | 86 | 0.00068621 | -0.18378 | 13.9178 | 58.6727 | 0.00057161 | 0.074519 | 1.1181 | -3.9798e+13 | 0% | 80 | 1.6087e+13
Buses | Biodiesel | Urban Biodiesel Buses | Euro II |  | SPN23 | Highway | -0.04 | 0.5 | 11 | 86 | 0.00055801 | -0.14587 | 10.7223 | 37.6383 | 0.00043009 | 0.052117 | 0.89604 | -3.9798e+13 | 0% | 80 | 1.5753e+13
Buses | Biodiesel | Urban Biodiesel Buses | Euro II |  | SPN23 | Highway | -0.04 | 1 | 11 | 86 | 0.0010897 | -0.28293 | 20.6335 | 62.5823 | 0.0007739 | 0.092996 | 1.7623 | -3.9798e+13 | 0% | 80 | 1.6182e+13
Buses | Biodiesel | Urban Biodiesel Buses | Euro II |  | SPN23 | Highway | -0.02 | 0 | 11 | 86 | 0.012027 | 1.5927 | 20.2805 | -20.3605 | 0.0005624 | 0.14206 | -0.073328 | -3.9798e+13 | 0% | 80 | 5.9979e+14
Buses | Biodiesel | Urban Biodiesel Buses | Euro II |  | SPN23 | Highway | -0.02 | 0.5 | 11 | 80 | 0.011807 | 2.8038 | 40.2254 | 65.1324 | 0.0005286 | 0.17842 | 0.82005 | -3.9798e+13 | 0% | 80 | 734303295223470
Buses | Biodiesel | Urban Biodiesel Buses | Euro II |  | SPN23 | Highway | -0.02 | 1 | 11 | 69 | 0.011832 | 1.4352 | -4.0103 | -41.5974 | 0.00070108 | 0.058831 | -0.42917 | -3.9798e+13 | 0% | 69 | 861012700329867
Buses | Biodiesel | Urban Biodiesel Buses | Euro II |  | SPN23 | Highway | 0 | 0 | 11 | 86 | 4.2426e-05 | 0.10169 | 8.3988 | 34.2931 | -0.00011688 | 0.036774 | 0.36976 | -3.9798e+13 | 0% | 80 | 2.6755e+14
Buses | Biodiesel | Urban Biodiesel Buses | Euro II |  | SPN23 | Highway | 0 | 0.5 | 11 | 86 | -0.00036871 | 0.13435 | 11.0025 | 36.9738 | -0.00014639 | 0.039899 | 0.46232 | -3.9798e+13 | 0% | 80 | 2.9077e+14
Buses | Biodiesel | Urban Biodiesel Buses | Euro II |  | SPN23 | Highway | 0 | 1 | 11 | 86 | -0.0010433 | 0.062632 | 9.163 | 28.1904 | -0.00021789 | 0.024999 | 0.39354 | -3.9798e+13 | 0% | 80 | 3.1269e+14
Buses | Biodiesel | Urban Biodiesel Buses | Euro II |  | SPN23 | Highway | 0.02 | 0 | 11 | 75 | 0.0098522 | 1.1168 | 16.3514 | 67.1734 | 0.00047014 | 0.066918 | 0.4976 | -3.9798e+13 | 0% | 75 | 7.6282e+14
Buses | Biodiesel | Urban Biodiesel Buses | Euro II |  | SPN23 | Highway | 0.02 | 0.5 | 11 | 54 | -0.062182 | 3.1165 | 21.4985 | 2.9358 | -0.0028232 | 0.15785 | 0.07992 | -3.9798e+13 | 0% | 54 | 9.1258e+14
Buses | Biodiesel | Urban Biodiesel Buses | Euro II |  | SPN23 | Highway | 0.02 | 1 | 10 | 52 | 0.10453 | -1.8544 | 8.5353 | 61.3491 | 0.0037772 | -0.082038 | 0.61317 | -3.9798e+13 | 0% | 52 | 1.1885e+15
Buses | Biodiesel | Urban Biodiesel Buses | Euro II |  | SPN23 | Highway | 0.04 | 0 | 11 | 86 | 0.00014541 | -0.044794 | 4.103 | 19.1083 | -1.1017e-05 | 0.020362 | 0.28419 | -3.9798e+13 | 0% | 80 | 3.6479e+13
Buses | Biodiesel | Urban Biodiesel Buses | Euro II |  | SPN23 | Highway | 0.04 | 0.5 | 11 | 86 | 0.00036717 | -0.10572 | 8.8617 | 29.9465 | 5.8817e-05 | 0.034698 | 0.617 | -3.9798e+13 | 0% | 80 | 3.3027e+13
Buses | Biodiesel | Urban Biodiesel Buses | Euro II |  | SPN23 | Highway | 0.04 | 1 | 11 | 86 | 0.0003932 | -0.10844 | 8.5651 | 19.9552 | 0.00010804 | 0.026157 | 0.59373 | -3.9798e+13 | 0% | 80 | 3.1291e+13
Buses | Biodiesel | Urban Biodiesel Buses | Euro II |  | SPN23 | Highway | 0.06 | 0 | 11 | 86 | 0.00044768 | 0.40174 | 23.713 | 72.359 | -0.00025102 | 0.077216 | 0.92019 | -3.9798e+13 | 0% | 80 | 4.3214e+14
Buses | Biodiesel | Urban Biodiesel Buses | Euro II |  | SPN23 | Highway | 0.06 | 0.5 | 11 | 86 | -9.1164e-05 | 0.24636 | 12.7496 | 29.9596 | -0.00010552 | 0.033944 | 0.45393 | -3.9798e+13 | 0% | 80 | 5.146e+14
Buses | Biodiesel | Urban Biodiesel Buses | Euro II |  | SPN23 | Highway | 0.06 | 1 | 11 | 86 | -0.00045146 | 0.25467 | 12.2271 | 23.1763 | -8.7923e-05 | 0.027172 | 0.40344 | -3.9798e+13 | 0% | 80 | 5.9271e+14
Buses | Biodiesel | Urban Biodiesel Buses | Euro III |  | CO |  | -0.06 | 0 | 11 | 86 | 0.013325 | -0.58051 | 21.8436 | 67.1387 | 0.011337 | -0.21989 | 7.5953 | 0% | 0% | 80 | 0.98336
Buses | Biodiesel | Urban Biodiesel Buses | Euro III |  | CO |  | -0.06 | 0.5 | 11 | 86 | 0.016398 | -0.75827 | 24.0664 | 91.9739 | 0.013894 | -0.34536 | 9.0524 | 0% | 0% | 80 | 0.98809
Buses | Biodiesel | Urban Biodiesel Buses | Euro III |  | CO |  | -0.06 | 1 | 11 | 86 | 0.0040172 | -0.15865 | 2.6435 | 92.4231 | 0.004462 | -0.17661 | 3.7734 | 0% | 0% | 80 | 0.92391
Buses | Biodiesel | Urban Biodiesel Buses | Euro III |  | CO |  | -0.04 | 0 | 11 | 86 | -0.00049629 | 0.24509 | 31.0698 | -104.3831 | 0.022182 | 0.42866 | 1.2791 | 0% | 0% | 80 | 0.26021
Buses | Biodiesel | Urban Biodiesel Buses | Euro III |  | CO |  | -0.04 | 0.5 | 11 | 86 | 0.0061662 | -0.56812 | 60.0252 | -17.1486 | 0.027074 | 0.31606 | 13.0923 | 0% | 0% | 80 | 0.25431
Buses | Biodiesel | Urban Biodiesel Buses | Euro III |  | CO |  | -0.04 | 1 | 11 | 86 | 0.0034984 | -0.030883 | 34.2342 | 21.3703 | 0.034892 | -0.29893 | 12.7098 | 0% | 0% | 80 | 0.25658
Buses | Biodiesel | Urban Biodiesel Buses | Euro III |  | CO |  | -0.02 | 0 | 11 | 86 | 0.0096185 | 1.3762 | 61.3564 | -49.6558 | 0.02021 | 0.87352 | 1.485 | 0% | 0% | 80 | 1.1578
Buses | Biodiesel | Urban Biodiesel Buses | Euro III |  | CO |  | -0.02 | 0.5 | 11 | 81 | 0.0015026 | 0.016531 | 25.3613 | 1.6591 | 0.0013599 | 0.24381 | 0.99677 | 0% | 0% | 80 | 1.2437
Buses | Biodiesel | Urban Biodiesel Buses | Euro III |  | CO |  | -0.02 | 1 | 11 | 70 | -0.00064692 | 0.60327 | 33.0678 | -83.0701 | 0.0077739 | 0.22105 | 0.38329 | 0% | 0% | 70 | 1.315
Buses | Biodiesel | Urban Biodiesel Buses | Euro III |  | CO |  | 0 | 0 | 11 | 86 | 0.011422 | -0.44891 | 20.9267 | 60.3575 | 0.0088211 | -0.099808 | 5.8602 | 0% | 0% | 80 | 1.0835
Buses | Biodiesel | Urban Biodiesel Buses | Euro III |  | CO |  | 0 | 0.5 | 11 | 86 | 0.017363 | -0.73856 | 26.9913 | 84.9979 | 0.011876 | -0.24231 | 7.8452 | 0% | 0% | 80 | 1.2424
Buses | Biodiesel | Urban Biodiesel Buses | Euro III |  | CO |  | 0 | 1 | 11 | 86 | 0.025078 | -0.40437 | -13.1666 | 550.3156 | 0.024489 | -1.0229 | 15.4433 | 0% | 0% | 80 | 1.349
Buses | Biodiesel | Urban Biodiesel Buses | Euro III |  | CO |  | 0.02 | 0 | 11 | 79 | 0.002225 | 0.50238 | 27.2195 | -18.3172 | 0.0067314 | 0.31868 | 0.67096 | 0% | 0% | 79 | 1.1872
Buses | Biodiesel | Urban Biodiesel Buses | Euro III |  | CO |  | 0.02 | 0.5 | 11 | 62 | 0.00024742 | 0.185 | -5.1777 | 45.0238 | 0.0021938 | -0.061836 | 0.53151 | 0% | 0% | 62 | 1.5533
Buses | Biodiesel | Urban Biodiesel Buses | Euro III |  | CO |  | 0.02 | 1 | 11 | 54 | 0.01415 | -1.4513 | 39.9423 | -62.3065 | 0.00053028 | -0.056619 | 2.4246 | 0% | 0% | 54 | 1.8414
Buses | Biodiesel | Urban Biodiesel Buses | Euro III |  | CO |  | 0.04 | 0 | 11 | 86 | 0.0098791 | -0.33864 | 40.5402 | -9.589 | 0.023273 | 0.10236 | 7.6293 | 0% | 0% | 80 | 0.46464
Buses | Biodiesel | Urban Biodiesel Buses | Euro III |  | CO |  | 0.04 | 0.5 | 11 | 86 | 0.0066142 | 0.33062 | 57.9584 | -9.4442 | 0.046411 | 0.14757 | 11.8778 | 0% | 0% | 80 | 0.39481
Buses | Biodiesel | Urban Biodiesel Buses | Euro III |  | CO |  | 0.04 | 1 | 11 | 86 | 0.0061066 | -0.050781 | 39.3006 | 21.6349 | 0.031807 | -0.26902 | 11.9634 | 0% | 0% | 80 | 0.38447
Buses | Biodiesel | Urban Biodiesel Buses | Euro III |  | CO |  | 0.06 | 0 | 11 | 86 | 0.020738 | 0.69106 | 45.9168 | -31.4466 | 0.028831 | 0.34953 | 4.2377 | 0% | 0% | 80 | 1.0776
Buses | Biodiesel | Urban Biodiesel Buses | Euro III |  | CO |  | 0.06 | 0.5 | 11 | 86 | 0.0021999 | 0.067953 | -3.6875 | 49.1471 | 0.0031302 | -0.10375 | 1.1038 | 0% | 0% | 80 | 1.2809
Buses | Biodiesel | Urban Biodiesel Buses | Euro III |  | CO |  | 0.06 | 1 | 11 | 86 | 0.010122 | 0.26078 | 24.8235 | -11.6971 | 0.011205 | 0.086684 | 2.0829 | 0% | 0% | 80 | 1.3665
Buses | Biodiesel | Urban Biodiesel Buses | Euro III |  | NOx |  | -0.06 | 0 | 11 | 86 | 0.00014315 | 0.75023 | 28.7954 | -20.6739 | 0.004455 | 0.19236 | -0.25671 | 0% | 0% | 80 | 2.05
Buses | Biodiesel | Urban Biodiesel Buses | Euro III |  | NOx |  | -0.06 | 0.5 | 11 | 86 | 0.00021272 | -0.10065 | 7.1783 | 64.3542 | -0.00043277 | 0.037922 | 0.44848 | 0% | 0% | 80 | 1.813
Buses | Biodiesel | Urban Biodiesel Buses | Euro III |  | NOx |  | -0.06 | 1 | 11 | 86 | -0.0026134 | 0.34911 | 21.2469 | 33.5741 | 0.0017439 | 0.11146 | 0.45191 | 0% | 0% | 80 | 1.6011
Buses | Biodiesel | Urban Biodiesel Buses | Euro III |  | NOx |  | -0.04 | 0 | 11 | 86 | -0.0034006 | 0.1945 | 13.528 | -32.9689 | 0.0031279 | 0.094216 | -0.18923 | 0% | 0% | 80 | 0.25257
Buses | Biodiesel | Urban Biodiesel Buses | Euro III |  | NOx |  | -0.04 | 0.5 | 11 | 86 | -0.0028781 | 0.079612 | 18.2783 | -27.228 | 0.0025297 | 0.13428 | -0.070492 | 0% | 0% | 80 | 0.21916
Buses | Biodiesel | Urban Biodiesel Buses | Euro III |  | NOx |  | -0.04 | 1 | 11 | 86 | -0.0023878 | -0.1545 | 34.9642 | -13.0078 | 0.0018598 | 0.27243 | 0.18611 | 0% | 0% | 80 | 0.21131
Buses | Biodiesel | Urban Biodiesel Buses | Euro III |  | NOx |  | -0.02 | 0 | 11 | 86 | 0.0018481 | 0.41113 | 3.4505 | 38.8862 | 0.00030417 | 0.038639 | 0.0083139 | 0% | 0% | 80 | 9.642
Buses | Biodiesel | Urban Biodiesel Buses | Euro III |  | NOx |  | -0.02 | 0.5 | 11 | 81 | -0.00059943 | 0.25421 | 2.582 | 33.977 | -5.1429e-05 | 0.023274 | 0.050657 | 0% | 0% | 80 | 12.3195
Buses | Biodiesel | Urban Biodiesel Buses | Euro III |  | NOx |  | -0.02 | 1 | 11 | 70 | 0.0029231 | 0.54812 | 3.5546 | 35.1822 | 0.00030959 | 0.034883 | 0.0037465 | 0% | 0% | 70 | 14.3212
Buses | Biodiesel | Urban Biodiesel Buses | Euro III |  | NOx |  | 0 | 0 | 11 | 86 | 0.0032774 | 1.4537 | 29.0607 | 70.1774 | 0.0033077 | 0.24686 | -0.20856 | 0% | 0% | 80 | 4.1073
Buses | Biodiesel | Urban Biodiesel Buses | Euro III |  | NOx |  | 0 | 0.5 | 11 | 86 | 0.0044233 | 1.9884 | 32.6077 | 13.6071 | 0.0042599 | 0.27142 | -0.50141 | 0% | 0% | 80 | 4.5417
Buses | Biodiesel | Urban Biodiesel Buses | Euro III |  | NOx |  | 0 | 1 | 11 | 86 | 0.0046851 | 2.009 | 31.9494 | -109.6114 | 0.003977 | 0.24771 | -0.92985 | 0% | 0% | 80 | 4.9906
Buses | Biodiesel | Urban Biodiesel Buses | Euro III |  | NOx |  | 0.02 | 0 | 11 | 79 | 0.0080279 | 0.6089 | 8.8396 | 88.6084 | 0.00060257 | 0.055468 | 0.18231 | 0% | 0% | 79 | 12.9932
Buses | Biodiesel | Urban Biodiesel Buses | Euro III |  | NOx |  | 0.02 | 0.5 | 11 | 62 | 0.017232 | 0.66007 | 7.3187 | 57.0975 | 0.0011243 | 0.041817 | 0.075375 | 0% | 0% | 62 | 16.51
Buses | Biodiesel | Urban Biodiesel Buses | Euro III |  | NOx |  | 0.02 | 1 | 11 | 54 | 0.043473 | 6.1892 | 38.5326 | -10.7012 | 0.0037861 | 0.30862 | -0.73122 | 0% | 0% | 54 | 18.5106
Buses | Biodiesel | Urban Biodiesel Buses | Euro III |  | NOx |  | 0.04 | 0 | 11 | 86 | -0.0072717 | 0.59595 | 39.5836 | -52.4717 | 0.0065379 | 0.25713 | -0.22425 | 0% | 0% | 80 | 0.64425
Buses | Biodiesel | Urban Biodiesel Buses | Euro III |  | NOx |  | 0.04 | 0.5 | 11 | 86 | 0.00033629 | -0.10476 | 9.6529 | 55.6676 | 0.00022131 | 0.052407 | 0.57402 | 0% | 0% | 80 | 0.66634
Buses | Biodiesel | Urban Biodiesel Buses | Euro III |  | NOx |  | 0.04 | 1 | 11 | 86 | -0.010305 | 0.56138 | 49.7127 | 79.5749 | 0.0052502 | 0.3257 | 1.2218 | 0% | 0% | 80 | 0.48733
Buses | Biodiesel | Urban Biodiesel Buses | Euro III |  | NOx |  | 0.06 | 0 | 11 | 86 | 0.0032016 | 0.81035 | 7.0296 | 56.728 | 0.0010733 | 0.088254 | -0.095658 | 0% | 0% | 80 | 6.727
Buses | Biodiesel | Urban Biodiesel Buses | Euro III |  | NOx |  | 0.06 | 0.5 | 11 | 86 | 0.0038398 | 0.90472 | 6.8715 | 52.6278 | 0.00096743 | 0.083925 | -0.092037 | 0% | 0% | 80 | 8.154
Buses | Biodiesel | Urban Biodiesel Buses | Euro III |  | NOx |  | 0.06 | 1 | 11 | 86 | 0.0059337 | 1.3227 | 7.68 | 55.6812 | 0.0012626 | 0.10256 | -0.16512 | 0% | 0% | 80 | 9.4393
Buses | Biodiesel | Urban Biodiesel Buses | Euro III |  | VOC |  | -0.06 | 0 | 11 | 86 | -6.1371e-08 | 1.3868e-06 | 21.1334 | 6.2166 | -0.011743 | 2.1691 | 0.63439 | 0% | 0% | 80 | 0.21424
Buses | Biodiesel | Urban Biodiesel Buses | Euro III |  | VOC |  | -0.06 | 0.5 | 11 | 86 | 3.1079e-14 | 1.6151e-12 | 24.9513 | -2.1194e-08 | -0.0098161 | 2.6499 | -0.6897 | 0% | 0% | 80 | 0.16804
Buses | Biodiesel | Urban Biodiesel Buses | Euro III |  | VOC |  | -0.06 | 1 | 11 | 86 | 5.8805e-17 | 4.7871e-14 | 20.257 | -2.7263e-11 | -0.0014159 | 2.0538 | 0.52194 | 0% | 0% | 80 | 0.13005
Buses | Biodiesel | Urban Biodiesel Buses | Euro III |  | VOC |  | -0.04 | 0 | 11 | 86 | -0.00030912 | 0.18092 | 18.129 | -55.1807 | 0.051428 | 1.1284 | 1.6951 | 0% | 0% | 80 | 0.071084
Buses | Biodiesel | Urban Biodiesel Buses | Euro III |  | VOC |  | -0.04 | 0.5 | 11 | 86 | -0.00027154 | 0.1622 | 15.8956 | -47.4461 | 0.048261 | 1.0663 | 1.2523 | 0% | 0% | 80 | 0.06712
Buses | Biodiesel | Urban Biodiesel Buses | Euro III |  | VOC |  | -0.04 | 1 | 11 | 86 | 0.0016687 | -0.12495 | 15.7773 | 20.9614 | 0.02224 | 0.98106 | 10.3776 | 0% | 0% | 80 | 0.07233
Buses | Biodiesel | Urban Biodiesel Buses | Euro III |  | VOC |  | -0.02 | 0 | 11 | 86 | 3.3467e-05 | 0.015883 | 3.0601 | 23.1239 | -0.00059266 | 0.26645 | 2.2012 | 0% | 0% | 80 | 0.24508
Buses | Biodiesel | Urban Biodiesel Buses | Euro III |  | VOC |  | -0.02 | 0.5 | 11 | 81 | -1.1735e-06 | 0.038239 | 6.5184 | 37.7811 | -0.0014811 | 0.54357 | 4.1846 | 0% | 0% | 80 | 0.26295
Buses | Biodiesel | Urban Biodiesel Buses | Euro III |  | VOC |  | -0.02 | 1 | 11 | 70 | 3.9485e-05 | 0.040262 | 4.9986 | 26.2512 | -0.0013487 | 0.42587 | 3.1528 | 0% | 0% | 70 | 0.31817
Buses | Biodiesel | Urban Biodiesel Buses | Euro III |  | VOC |  | 0 | 0 | 11 | 86 | 0.0040545 | -0.1845 | 9.4992 | 20.9337 | 0.013203 | -0.069173 | 9.6089 | 0% | 0% | 80 | 0.23652
Buses | Biodiesel | Urban Biodiesel Buses | Euro III |  | VOC |  | 0 | 0.5 | 11 | 86 | 0.0040224 | -0.17147 | 10.4245 | 20.2686 | 0.013826 | 0.026359 | 9.8179 | 0% | 0% | 80 | 0.22609
Buses | Biodiesel | Urban Biodiesel Buses | Euro III |  | VOC |  | 0 | 1 | 11 | 86 | 4.3617e-13 | 2.1254e-11 | 19.6356 | 3.6834e-08 | -0.0067793 | 1.7086 | 2.9391 | 0% | 0% | 80 | 0.20403
Buses | Biodiesel | Urban Biodiesel Buses | Euro III |  | VOC |  | 0.02 | 0 | 11 | 79 | -2.7088e-05 | 0.033883 | 5.7972 | 32.3859 | -0.0013745 | 0.47175 | 3.6678 | 0% | 0% | 79 | 0.26933
Buses | Biodiesel | Urban Biodiesel Buses | Euro III |  | VOC |  | 0.02 | 0.5 | 11 | 62 | 0.0019088 | 0.57591 | 4.7586 | -29.9788 | 0.02244 | 1.0047 | -5.5615 | 0% | 0% | 62 | 0.33092
Buses | Biodiesel | Urban Biodiesel Buses | Euro III |  | VOC |  | 0.02 | 1 | 11 | 54 | 0.0010474 | 0.12389 | 9.8781 | -32.8388 | -0.0054478 | 1.1243 | -3.5569 | 0% | 0% | 54 | 0.46071
Buses | Biodiesel | Urban Biodiesel Buses | Euro III |  | VOC |  | 0.04 | 0 | 11 | 86 | -0.00021751 | 0.2174 | 13.853 | -33.9155 | 0.034907 | 1.0268 | 0.095811 | 0% | 0% | 80 | 0.096285
Buses | Biodiesel | Urban Biodiesel Buses | Euro III |  | VOC |  | 0.04 | 0.5 | 11 | 86 | -0.00021622 | 0.20021 | 13.3035 | -33.4672 | 0.036117 | 1.02 | -0.063184 | 0% | 0% | 80 | 0.088008
Buses | Biodiesel | Urban Biodiesel Buses | Euro III |  | VOC |  | 0.04 | 1 | 11 | 86 | -0.00022774 | 0.19875 | 13.7244 | -35.3335 | 0.038517 | 1.0638 | 0.14048 | 0% | 0% | 80 | 0.083571
Buses | Biodiesel | Urban Biodiesel Buses | Euro III |  | VOC |  | 0.06 | 0 | 11 | 86 | 0.0042123 | -0.090599 | 15.827 | 20.8912 | 0.016204 | 0.53205 | 9.4909 | 0% | 0% | 80 | 0.22983
Buses | Biodiesel | Urban Biodiesel Buses | Euro III |  | VOC |  | 0.06 | 0.5 | 11 | 86 | 0.0034633 | -0.064947 | 11.6537 | 16.4827 | 0.013027 | 0.39272 | 7.3277 | 0% | 0% | 80 | 0.23607
Buses | Biodiesel | Urban Biodiesel Buses | Euro III |  | VOC |  | 0.06 | 1 | 11 | 86 | 0.0035828 | -0.040936 | 10.8179 | 15.7999 | 0.013081 | 0.40202 | 6.8009 | 0% | 0% | 80 | 0.25001
Buses | Biodiesel | Urban Biodiesel Buses | Euro III |  | PM Exhaust |  | -0.06 | 0 | 11 | 86 | 0.00031452 | 0.39554 | 14.2356 | -11.195 | 0.04878 | 3.2461 | 12.7499 | 0% | 0% | 80 | 0.08168
Buses | Biodiesel | Urban Biodiesel Buses | Euro III |  | PM Exhaust |  | -0.06 | 0.5 | 11 | 86 | 0.0018565 | -0.14833 | 5.6489 | 12.7507 | 0.0092678 | -0.24265 | 18.6961 | 0% | 0% | 80 | 0.099385
Buses | Biodiesel | Urban Biodiesel Buses | Euro III |  | PM Exhaust |  | -0.06 | 1 | 11 | 86 | 0.0016882 | -0.078507 | 2.409 | 23.3645 | 0.017645 | -0.60047 | 16.5418 | 0% | 0% | 80 | 0.088725
Buses | Biodiesel | Urban Biodiesel Buses | Euro III |  | PM Exhaust |  | -0.04 | 0 | 11 | 86 | 0.013337 | 10.9172 | 3.66 | 4.7056 | 2.7484 | 7.4333 | 6.1699 | 0% | 0% | 80 | 0.052908
Buses | Biodiesel | Urban Biodiesel Buses | Euro III |  | PM Exhaust |  | -0.04 | 0.5 | 11 | 86 | -6.3872e-05 | 0.51342 | 17.9581 | -30.7885 | 0.12539 | 4.4584 | 8.695 | 0% | 0% | 80 | 0.049868
Buses | Biodiesel | Urban Biodiesel Buses | Euro III |  | PM Exhaust |  | -0.04 | 1 | 11 | 86 | -0.00019778 | 0.60495 | 24.7658 | -53.2379 | 0.1546 | 5.6133 | 12.8793 | 0% | 0% | 80 | 0.049077
Buses | Biodiesel | Urban Biodiesel Buses | Euro III |  | PM Exhaust |  | -0.02 | 0 | 11 | 86 | -3.281e-05 | 0.046442 | 4.5694 | 19.8913 | -0.0027546 | 0.86846 | 8.4158 | 0% | 0% | 80 | 0.13812
Buses | Biodiesel | Urban Biodiesel Buses | Euro III |  | PM Exhaust |  | -0.02 | 0.5 | 11 | 81 | -5.6556e-05 | 0.09097 | 7.2784 | 27.2514 | -0.0042105 | 1.2574 | 12.7432 | 0% | 0% | 80 | 0.16825
Buses | Biodiesel | Urban Biodiesel Buses | Euro III |  | PM Exhaust |  | -0.02 | 1 | 11 | 70 | -0.00011865 | 0.11249 | 7.2641 | 22.1656 | -0.004265 | 1.1384 | 11.6601 | 0% | 0% | 70 | 0.21112
Buses | Biodiesel | Urban Biodiesel Buses | Euro III |  | PM Exhaust |  | 0 | 0 | 11 | 86 | 2.212e-05 | 0.036127 | 4.2771 | 22.4454 | -0.0030132 | 1.0215 | 8.7891 | 0% | 0% | 80 | 0.10656
Buses | Biodiesel | Urban Biodiesel Buses | Euro III |  | PM Exhaust |  | 0 | 0.5 | 11 | 86 | -9.692e-05 | 0.065376 | 7.5563 | 34.9342 | -0.0053867 | 1.6678 | 15.6994 | 0% | 0% | 80 | 0.10993
Buses | Biodiesel | Urban Biodiesel Buses | Euro III |  | PM Exhaust |  | 0 | 1 | 11 | 86 | 0.0021401 | -0.087157 | 1.7621 | 24.203 | 0.017447 | -0.68721 | 15.1566 | 0% | 0% | 80 | 0.12234
Buses | Biodiesel | Urban Biodiesel Buses | Euro III |  | PM Exhaust |  | 0.02 | 0 | 11 | 79 | 1.626e-05 | 0.091065 | 7.2781 | 28.5327 | -0.0043822 | 1.304 | 12.6102 | 0% | 0% | 79 | 0.16918
Buses | Biodiesel | Urban Biodiesel Buses | Euro III |  | PM Exhaust |  | 0.02 | 0.5 | 11 | 62 | 0.012132 | 2.106 | 0.18128 | -12.1581 | 0.13292 | 5.748 | -27.426 | 0% | 0% | 62 | 0.21097
Buses | Biodiesel | Urban Biodiesel Buses | Euro III |  | PM Exhaust |  | 0.02 | 1 | 11 | 54 | 0.0051175 | -0.54097 | 27.7913 | -0.00090991 | 2.5803e-05 | -0.035373 | 45.6183 | 0% | 0% | 54 | 0.30837
Buses | Biodiesel | Urban Biodiesel Buses | Euro III |  | PM Exhaust |  | 0.04 | 0 | 11 | 86 | 0.0090817 | 10.7801 | 3.7393 | 4.906 | 2.3781 | 8.9359 | 5.6288 | 0% | 0% | 80 | 0.057986
Buses | Biodiesel | Urban Biodiesel Buses | Euro III |  | PM Exhaust |  | 0.04 | 0.5 | 11 | 86 | 3.8438e-05 | 0.4637 | 24.4606 | -30.7985 | 0.097123 | 5.7953 | 11.6188 | 0% | 0% | 80 | 0.055996
Buses | Biodiesel | Urban Biodiesel Buses | Euro III |  | PM Exhaust |  | 0.04 | 1 | 11 | 86 | 0.0020114 | 0.14603 | -3.7058 | 66.5513 | 0.080921 | -2.2905 | 29.8251 | 0% | 0% | 80 | 0.059485
Buses | Biodiesel | Urban Biodiesel Buses | Euro III |  | PM Exhaust |  | 0.06 | 0 | 11 | 86 | 1.215e-14 | -4.6513e-13 | 17.8049 | 6.3428e-10 | -0.017319 | 3.0591 | 17.7455 | 0% | 0% | 80 | 0.11742
Buses | Biodiesel | Urban Biodiesel Buses | Euro III |  | PM Exhaust |  | 0.06 | 0.5 | 11 | 86 | 1.7525e-11 | -7.5616e-10 | 18.3277 | 6.2505e-07 | -0.01628 | 2.7731 | 21.0725 | 0% | 0% | 80 | 0.13211
Buses | Biodiesel | Urban Biodiesel Buses | Euro III |  | PM Exhaust |  | 0.06 | 1 | 11 | 86 | -0.00024734 | 0.062941 | 6.0966 | 22.1112 | -0.0041366 | 1.0216 | 11.6107 | 0% | 0% | 80 | 0.14695
Buses | Biodiesel | Urban Biodiesel Buses | Euro III |  | EC |  | -0.06 | 0 | 11 | 86 | 0.010253 | 2.3508 | 24.3796 | -30.4348 | 0.0107 | 0.20194 | -0.15775 | 0% | 0% | 80 | 3.2871
Buses | Biodiesel | Urban Biodiesel Buses | Euro III |  | EC |  | -0.06 | 0.5 | 11 | 86 | -0.0025636 | 0.92769 | 21.1262 | 29.4979 | 0.0026307 | 0.13109 | 0.53851 | 0% | 0% | 80 | 2.8462
Buses | Biodiesel | Urban Biodiesel Buses | Euro III |  | EC |  | -0.06 | 1 | 11 | 86 | -0.00028037 | -0.0129 | 3.5717 | -28.7572 | -0.00019755 | 0.019567 | -0.13703 | 0% | 0% | 80 | 2.3523
Buses | Biodiesel | Urban Biodiesel Buses | Euro III |  | EC |  | -0.04 | 0 | 11 | 86 | 0.00036793 | -0.10811 | 9.2599 | 44.1037 | 0.0002055 | 0.050633 | 0.65904 | 0% | 0% | 80 | 0.58376
Buses | Biodiesel | Urban Biodiesel Buses | Euro III |  | EC |  | -0.04 | 0.5 | 11 | 86 | 0.00053835 | -0.15181 | 12.3325 | 48.8044 | 0.00027158 | 0.060597 | 0.92427 | 0% | 0% | 80 | 0.565
Buses | Biodiesel | Urban Biodiesel Buses | Euro III |  | EC |  | -0.04 | 1 | 11 | 86 | 0.00063694 | -0.17659 | 14.0397 | 48.2308 | 0.00029329 | 0.063368 | 1.081 | 0% | 0% | 80 | 0.57196
Buses | Biodiesel | Urban Biodiesel Buses | Euro III |  | EC |  | -0.02 | 0 | 11 | 86 | 0.00036082 | 0.5015 | 24.7648 | 58.3669 | -0.00018617 | 0.059546 | 0.79852 | 0% | 0% | 80 | 15.5407
Buses | Biodiesel | Urban Biodiesel Buses | Euro III |  | EC |  | -0.02 | 0.5 | 11 | 81 | 0.0016939 | 0.62502 | 12.3888 | 21.497 | 5.8348e-05 | 0.041028 | 0.28927 | 0% | 0% | 80 | 18.6315
Buses | Biodiesel | Urban Biodiesel Buses | Euro III |  | EC |  | -0.02 | 1 | 11 | 70 | 0.017098 | 2.1667 | -2.8419 | -54.2331 | 0.00099702 | 0.088419 | -0.52889 | 0% | 0% | 70 | 21.9834
Buses | Biodiesel | Urban Biodiesel Buses | Euro III |  | EC |  | 0 | 0 | 11 | 86 | 1.4546e-05 | 0.071972 | 6.026 | 24.5537 | -7.8712e-05 | 0.024806 | 0.24953 | 0% | 0% | 80 | 7.0416
Buses | Biodiesel | Urban Biodiesel Buses | Euro III |  | EC |  | 0 | 0.5 | 11 | 86 | -0.00036877 | 0.1355 | 11.2443 | 38.2822 | -0.0001424 | 0.038912 | 0.44746 | 0% | 0% | 80 | 7.6264
Buses | Biodiesel | Urban Biodiesel Buses | Euro III |  | EC |  | 0 | 1 | 11 | 86 | -0.0015369 | 0.13675 | 16.2018 | 50.2155 | -0.00031645 | 0.044708 | 0.64583 | 0% | 0% | 80 | 8.162
Buses | Biodiesel | Urban Biodiesel Buses | Euro III |  | EC |  | 0.02 | 0 | 11 | 79 | 0.0045935 | 0.97972 | 14.8132 | 23.1333 | 0.00018038 | 0.061578 | 0.27457 | 0% | 0% | 79 | 19.3411
Buses | Biodiesel | Urban Biodiesel Buses | Euro III |  | EC |  | 0.02 | 0.5 | 11 | 62 | 0.01665 | 1.7744 | -2.0133 | -31.577 | 0.00090038 | 0.064623 | -0.32639 | 0% | 0% | 62 | 24.0149
Buses | Biodiesel | Urban Biodiesel Buses | Euro III |  | EC |  | 0.02 | 1 | 11 | 54 | 0.13504 | -3.2423 | 16.1217 | 118.5462 | 0.0047771 | -0.13347 | 1.0855 | 0% | 0% | 54 | 30.3555
Buses | Biodiesel | Urban Biodiesel Buses | Euro III |  | EC |  | 0.04 | 0 | 11 | 86 | 0.00024143 | -0.074802 | 6.8557 | 32.7671 | -5.2519e-05 | 0.031094 | 0.43743 | 0% | 0% | 80 | 1.0917
Buses | Biodiesel | Urban Biodiesel Buses | Euro III |  | EC |  | 0.04 | 0.5 | 11 | 86 | 0.000229 | -0.067168 | 5.7703 | 20.8461 | 2.3535e-06 | 0.021441 | 0.3727 | 0% | 0% | 80 | 1.0095
Buses | Biodiesel | Urban Biodiesel Buses | Euro III |  | EC |  | 0.04 | 1 | 11 | 86 | 0.00033078 | -0.093359 | 7.6129 | 19.2398 | 5.1368e-05 | 0.022296 | 0.4923 | 0% | 0% | 80 | 0.96044
Buses | Biodiesel | Urban Biodiesel Buses | Euro III |  | EC |  | 0.06 | 0 | 11 | 86 | 0.00033421 | 0.26189 | 15.7303 | 49.4679 | -0.00016039 | 0.048999 | 0.57651 | 0% | 0% | 80 | 11.3657
Buses | Biodiesel | Urban Biodiesel Buses | Euro III |  | EC |  | 0.06 | 0.5 | 11 | 86 | -6.6869e-05 | 0.21124 | 11.2422 | 27.5442 | -9.0216e-05 | 0.028865 | 0.37887 | 0% | 0% | 80 | 13.2932
Buses | Biodiesel | Urban Biodiesel Buses | Euro III |  | EC |  | 0.06 | 1 | 11 | 86 | -0.00037357 | 0.19669 | 9.744 | 19.2024 | -6.89e-05 | 0.020923 | 0.30676 | 0% | 0% | 80 | 15.1515
Buses | Biodiesel | Urban Biodiesel Buses | Euro III |  | CH4 | Urban Peak |  |  | 10 | 130 | 0 | 0 | 175 | 0 | 0 | 0 | 1000 | 41% | 0% | 80 | 0.10325
Buses | Biodiesel | Urban Biodiesel Buses | Euro III |  | CH4 | Urban Off Peak |  |  | 10 | 130 | 0 | 0 | 175 | 0 | 0 | 0 | 1000 | 41% | 0% | 80 | 0.10325
Buses | Biodiesel | Urban Biodiesel Buses | Euro III |  | CH4 | Rural |  |  | 10 | 130 | 0 | 0 | 80 | 0 | 0 | 0 | 1000 | 41% | 0% | 80 | 0.0472
Buses | Biodiesel | Urban Biodiesel Buses | Euro III |  | CH4 | Highway |  |  | 10 | 130 | 0 | 0 | 70 | 0 | 0 | 0 | 1000 | 41% | 0% | 80 | 0.0413
Buses | Biodiesel | Urban Biodiesel Buses | Euro III |  | NH3 | Urban Peak |  |  | 10 | 130 | 0 | 0 | 0.0029 | 0 | 0 | 0 | 1 | 0% | 0% | 80 | 0.0029
Buses | Biodiesel | Urban Biodiesel Buses | Euro III |  | NH3 | Urban Off Peak |  |  | 10 | 130 | 0 | 0 | 0.0029 | 0 | 0 | 0 | 1 | 0% | 0% | 80 | 0.0029
Buses | Biodiesel | Urban Biodiesel Buses | Euro III |  | NH3 | Rural |  |  | 10 | 130 | 0 | 0 | 0.0029 | 0 | 0 | 0 | 1 | 0% | 0% | 80 | 0.0029
Buses | Biodiesel | Urban Biodiesel Buses | Euro III |  | NH3 | Highway |  |  | 10 | 130 | 0 | 0 | 0.0029 | 0 | 0 | 0 | 1 | 0% | 0% | 80 | 0.0029
Buses | Biodiesel | Urban Biodiesel Buses | Euro III |  | N2O | Urban Peak |  |  | 10 | 130 | 0 | 0 | 0.006 | 0 | 0 | 0 | 1 | 0% | 0% | 80 | 0.006
Buses | Biodiesel | Urban Biodiesel Buses | Euro III |  | N2O | Urban Off Peak |  |  | 10 | 130 | 0 | 0 | 0.006 | 0 | 0 | 0 | 1 | 0% | 0% | 80 | 0.006
Buses | Biodiesel | Urban Biodiesel Buses | Euro III |  | N2O | Rural |  |  | 10 | 130 | 0 | 0 | 0.006 | 0 | 0 | 0 | 1 | 0% | 0% | 80 | 0.006
Buses | Biodiesel | Urban Biodiesel Buses | Euro III |  | N2O | Highway |  |  | 10 | 130 | 0 | 0 | 0.006 | 0 | 0 | 0 | 1 | 0% | 0% | 80 | 0.006
Buses | Biodiesel | Urban Biodiesel Buses | Euro III |  | SPN23 | Urban Peak | -0.06 | 0 | 11 | 86 | 0.010253 | 2.3508 | 24.3796 | -30.4348 | 0.0107 | 0.20194 | -0.15775 | -8.8708e+13 | 0% | 80 | 2.9159e+14
Buses | Biodiesel | Urban Biodiesel Buses | Euro III |  | SPN23 | Urban Peak | -0.06 | 0.5 | 11 | 86 | -0.0025636 | 0.92769 | 21.1262 | 29.4979 | 0.0026307 | 0.13109 | 0.53851 | -8.8708e+13 | 0% | 80 | 2.5248e+14
Buses | Biodiesel | Urban Biodiesel Buses | Euro III |  | SPN23 | Urban Peak | -0.06 | 1 | 11 | 86 | -0.00028037 | -0.0129 | 3.5717 | -28.7572 | -0.00019755 | 0.019567 | -0.13703 | -8.8708e+13 | 0% | 80 | 2.0867e+14
Buses | Biodiesel | Urban Biodiesel Buses | Euro III |  | SPN23 | Urban Peak | -0.04 | 0 | 11 | 86 | 0.00036793 | -0.10811 | 9.2599 | 44.1037 | 0.0002055 | 0.050633 | 0.65904 | -8.8708e+13 | 0% | 80 | 5.1784e+13
Buses | Biodiesel | Urban Biodiesel Buses | Euro III |  | SPN23 | Urban Peak | -0.04 | 0.5 | 11 | 86 | 0.00053835 | -0.15181 | 12.3325 | 48.8044 | 0.00027158 | 0.060597 | 0.92427 | -8.8708e+13 | 0% | 80 | 5.012e+13
Buses | Biodiesel | Urban Biodiesel Buses | Euro III |  | SPN23 | Urban Peak | -0.04 | 1 | 11 | 86 | 0.00063694 | -0.17659 | 14.0397 | 48.2308 | 0.00029329 | 0.063368 | 1.081 | -8.8708e+13 | 0% | 80 | 5.0737e+13
Buses | Biodiesel | Urban Biodiesel Buses | Euro III |  | SPN23 | Urban Peak | -0.02 | 0 | 11 | 86 | 0.00036082 | 0.5015 | 24.7648 | 58.3669 | -0.00018617 | 0.059546 | 0.79852 | -8.8708e+13 | 0% | 80 | 1.3786e+15
Buses | Biodiesel | Urban Biodiesel Buses | Euro III |  | SPN23 | Urban Peak | -0.02 | 0.5 | 11 | 81 | 0.0016939 | 0.62502 | 12.3888 | 21.497 | 5.8348e-05 | 0.041028 | 0.28927 | -8.8708e+13 | 0% | 80 | 1.6528e+15
Buses | Biodiesel | Urban Biodiesel Buses | Euro III |  | SPN23 | Urban Peak | -0.02 | 1 | 11 | 70 | 0.017098 | 2.1667 | -2.8419 | -54.2331 | 0.00099702 | 0.088419 | -0.52889 | -8.8708e+13 | 0% | 70 | 1950091626838556
Buses | Biodiesel | Urban Biodiesel Buses | Euro III |  | SPN23 | Urban Peak | 0 | 0 | 11 | 86 | 1.4546e-05 | 0.071972 | 6.026 | 24.5537 | -7.8712e-05 | 0.024806 | 0.24953 | -8.8708e+13 | 0% | 80 | 624639650032933
Buses | Biodiesel | Urban Biodiesel Buses | Euro III |  | SPN23 | Urban Peak | 0 | 0.5 | 11 | 86 | -0.00036877 | 0.1355 | 11.2443 | 38.2822 | -0.0001424 | 0.038912 | 0.44746 | -8.8708e+13 | 0% | 80 | 6.7652e+14
Buses | Biodiesel | Urban Biodiesel Buses | Euro III |  | SPN23 | Urban Peak | 0 | 1 | 11 | 86 | -0.0015369 | 0.13675 | 16.2018 | 50.2155 | -0.00031645 | 0.044708 | 0.64583 | -8.8708e+13 | 0% | 80 | 7.2403e+14
Buses | Biodiesel | Urban Biodiesel Buses | Euro III |  | SPN23 | Urban Peak | 0.02 | 0 | 11 | 79 | 0.0045935 | 0.97972 | 14.8132 | 23.1333 | 0.00018038 | 0.061578 | 0.27457 | -8.8708e+13 | 0% | 79 | 1.7157e+15
Buses | Biodiesel | Urban Biodiesel Buses | Euro III |  | SPN23 | Urban Peak | 0.02 | 0.5 | 11 | 62 | 0.01665 | 1.7744 | -2.0133 | -31.577 | 0.00090038 | 0.064623 | -0.32639 | -8.8708e+13 | 0% | 62 | 2.1303e+15
Buses | Biodiesel | Urban Biodiesel Buses | Euro III |  | SPN23 | Urban Peak | 0.02 | 1 | 11 | 54 | 0.13504 | -3.2423 | 16.1217 | 118.5462 | 0.0047771 | -0.13347 | 1.0855 | -8.8708e+13 | 0% | 54 | 2692760544338759
Buses | Biodiesel | Urban Biodiesel Buses | Euro III |  | SPN23 | Urban Peak | 0.04 | 0 | 11 | 86 | 0.00024143 | -0.074802 | 6.8557 | 32.7671 | -5.2519e-05 | 0.031094 | 0.43743 | -8.8708e+13 | 0% | 80 | 9.6842e+13
Buses | Biodiesel | Urban Biodiesel Buses | Euro III |  | SPN23 | Urban Peak | 0.04 | 0.5 | 11 | 86 | 0.000229 | -0.067168 | 5.7703 | 20.8461 | 2.3535e-06 | 0.021441 | 0.3727 | -8.8708e+13 | 0% | 80 | 8.9552e+13
Buses | Biodiesel | Urban Biodiesel Buses | Euro III |  | SPN23 | Urban Peak | 0.04 | 1 | 11 | 86 | 0.00033078 | -0.093359 | 7.6129 | 19.2398 | 5.1368e-05 | 0.022296 | 0.4923 | -8.8708e+13 | 0% | 80 | 8.5198e+13
Buses | Biodiesel | Urban Biodiesel Buses | Euro III |  | SPN23 | Urban Peak | 0.06 | 0 | 11 | 86 | 0.00033421 | 0.26189 | 15.7303 | 49.4679 | -0.00016039 | 0.048999 | 0.57651 | -8.8708e+13 | 0% | 80 | 1.0082e+15
Buses | Biodiesel | Urban Biodiesel Buses | Euro III |  | SPN23 | Urban Peak | 0.06 | 0.5 | 11 | 86 | -6.6869e-05 | 0.21124 | 11.2422 | 27.5442 | -9.0216e-05 | 0.028865 | 0.37887 | -8.8708e+13 | 0% | 80 | 1179204883977284
Buses | Biodiesel | Urban Biodiesel Buses | Euro III |  | SPN23 | Urban Peak | 0.06 | 1 | 11 | 86 | -0.00037357 | 0.19669 | 9.744 | 19.2024 | -6.89e-05 | 0.020923 | 0.30676 | -8.8708e+13 | 0% | 80 | 1344056695781607
Buses | Biodiesel | Urban Biodiesel Buses | Euro III |  | SPN23 | Urban Off Peak | -0.06 | 0 | 11 | 86 | 0.010253 | 2.3508 | 24.3796 | -30.4348 | 0.0107 | 0.20194 | -0.15775 | -8.8708e+13 | 0% | 80 | 2.9159e+14
Buses | Biodiesel | Urban Biodiesel Buses | Euro III |  | SPN23 | Urban Off Peak | -0.06 | 0.5 | 11 | 86 | -0.0025636 | 0.92769 | 21.1262 | 29.4979 | 0.0026307 | 0.13109 | 0.53851 | -8.8708e+13 | 0% | 80 | 2.5248e+14
Buses | Biodiesel | Urban Biodiesel Buses | Euro III |  | SPN23 | Urban Off Peak | -0.06 | 1 | 11 | 86 | -0.00028037 | -0.0129 | 3.5717 | -28.7572 | -0.00019755 | 0.019567 | -0.13703 | -8.8708e+13 | 0% | 80 | 2.0867e+14
Buses | Biodiesel | Urban Biodiesel Buses | Euro III |  | SPN23 | Urban Off Peak | -0.04 | 0 | 11 | 86 | 0.00036793 | -0.10811 | 9.2599 | 44.1037 | 0.0002055 | 0.050633 | 0.65904 | -8.8708e+13 | 0% | 80 | 5.1784e+13
Buses | Biodiesel | Urban Biodiesel Buses | Euro III |  | SPN23 | Urban Off Peak | -0.04 | 0.5 | 11 | 86 | 0.00053835 | -0.15181 | 12.3325 | 48.8044 | 0.00027158 | 0.060597 | 0.92427 | -8.8708e+13 | 0% | 80 | 5.012e+13
Buses | Biodiesel | Urban Biodiesel Buses | Euro III |  | SPN23 | Urban Off Peak | -0.04 | 1 | 11 | 86 | 0.00063694 | -0.17659 | 14.0397 | 48.2308 | 0.00029329 | 0.063368 | 1.081 | -8.8708e+13 | 0% | 80 | 5.0737e+13
Buses | Biodiesel | Urban Biodiesel Buses | Euro III |  | SPN23 | Urban Off Peak | -0.02 | 0 | 11 | 86 | 0.00036082 | 0.5015 | 24.7648 | 58.3669 | -0.00018617 | 0.059546 | 0.79852 | -8.8708e+13 | 0% | 80 | 1.3786e+15
Buses | Biodiesel | Urban Biodiesel Buses | Euro III |  | SPN23 | Urban Off Peak | -0.02 | 0.5 | 11 | 81 | 0.0016939 | 0.62502 | 12.3888 | 21.497 | 5.8348e-05 | 0.041028 | 0.28927 | -8.8708e+13 | 0% | 80 | 1.6528e+15
Buses | Biodiesel | Urban Biodiesel Buses | Euro III |  | SPN23 | Urban Off Peak | -0.02 | 1 | 11 | 70 | 0.017098 | 2.1667 | -2.8419 | -54.2331 | 0.00099702 | 0.088419 | -0.52889 | -8.8708e+13 | 0% | 70 | 1950091626838556
Buses | Biodiesel | Urban Biodiesel Buses | Euro III |  | SPN23 | Urban Off Peak | 0 | 0 | 11 | 86 | 1.4546e-05 | 0.071972 | 6.026 | 24.5537 | -7.8712e-05 | 0.024806 | 0.24953 | -8.8708e+13 | 0% | 80 | 624639650032933
Buses | Biodiesel | Urban Biodiesel Buses | Euro III |  | SPN23 | Urban Off Peak | 0 | 0.5 | 11 | 86 | -0.00036877 | 0.1355 | 11.2443 | 38.2822 | -0.0001424 | 0.038912 | 0.44746 | -8.8708e+13 | 0% | 80 | 6.7652e+14
Buses | Biodiesel | Urban Biodiesel Buses | Euro III |  | SPN23 | Urban Off Peak | 0 | 1 | 11 | 86 | -0.0015369 | 0.13675 | 16.2018 | 50.2155 | -0.00031645 | 0.044708 | 0.64583 | -8.8708e+13 | 0% | 80 | 7.2403e+14
Buses | Biodiesel | Urban Biodiesel Buses | Euro III |  | SPN23 | Urban Off Peak | 0.02 | 0 | 11 | 79 | 0.0045935 | 0.97972 | 14.8132 | 23.1333 | 0.00018038 | 0.061578 | 0.27457 | -8.8708e+13 | 0% | 79 | 1.7157e+15
Buses | Biodiesel | Urban Biodiesel Buses | Euro III |  | SPN23 | Urban Off Peak | 0.02 | 0.5 | 11 | 62 | 0.01665 | 1.7744 | -2.0133 | -31.577 | 0.00090038 | 0.064623 | -0.32639 | -8.8708e+13 | 0% | 62 | 2.1303e+15
Buses | Biodiesel | Urban Biodiesel Buses | Euro III |  | SPN23 | Urban Off Peak | 0.02 | 1 | 11 | 54 | 0.13504 | -3.2423 | 16.1217 | 118.5462 | 0.0047771 | -0.13347 | 1.0855 | -8.8708e+13 | 0% | 54 | 2692760544338759
Buses | Biodiesel | Urban Biodiesel Buses | Euro III |  | SPN23 | Urban Off Peak | 0.04 | 0 | 11 | 86 | 0.00024143 | -0.074802 | 6.8557 | 32.7671 | -5.2519e-05 | 0.031094 | 0.43743 | -8.8708e+13 | 0% | 80 | 9.6842e+13
Buses | Biodiesel | Urban Biodiesel Buses | Euro III |  | SPN23 | Urban Off Peak | 0.04 | 0.5 | 11 | 86 | 0.000229 | -0.067168 | 5.7703 | 20.8461 | 2.3535e-06 | 0.021441 | 0.3727 | -8.8708e+13 | 0% | 80 | 8.9552e+13
Buses | Biodiesel | Urban Biodiesel Buses | Euro III |  | SPN23 | Urban Off Peak | 0.04 | 1 | 11 | 86 | 0.00033078 | -0.093359 | 7.6129 | 19.2398 | 5.1368e-05 | 0.022296 | 0.4923 | -8.8708e+13 | 0% | 80 | 8.5198e+13
Buses | Biodiesel | Urban Biodiesel Buses | Euro III |  | SPN23 | Urban Off Peak | 0.06 | 0 | 11 | 86 | 0.00033421 | 0.26189 | 15.7303 | 49.4679 | -0.00016039 | 0.048999 | 0.57651 | -8.8708e+13 | 0% | 80 | 1.0082e+15
Buses | Biodiesel | Urban Biodiesel Buses | Euro III |  | SPN23 | Urban Off Peak | 0.06 | 0.5 | 11 | 86 | -6.6869e-05 | 0.21124 | 11.2422 | 27.5442 | -9.0216e-05 | 0.028865 | 0.37887 | -8.8708e+13 | 0% | 80 | 1179204883977284
Buses | Biodiesel | Urban Biodiesel Buses | Euro III |  | SPN23 | Urban Off Peak | 0.06 | 1 | 11 | 86 | -0.00037357 | 0.19669 | 9.744 | 19.2024 | -6.89e-05 | 0.020923 | 0.30676 | -8.8708e+13 | 0% | 80 | 1344056695781607
Buses | Biodiesel | Urban Biodiesel Buses | Euro III |  | SPN23 | Rural | -0.06 | 0 | 11 | 86 | 0.010253 | 2.3508 | 24.3796 | -30.4348 | 0.0107 | 0.20194 | -0.15775 | -3.8203e+13 | 0% | 80 | 1.2558e+14
Buses | Biodiesel | Urban Biodiesel Buses | Euro III |  | SPN23 | Rural | -0.06 | 0.5 | 11 | 86 | -0.0025636 | 0.92769 | 21.1262 | 29.4979 | 0.0026307 | 0.13109 | 0.53851 | -3.8203e+13 | 0% | 80 | 1.0874e+14
Buses | Biodiesel | Urban Biodiesel Buses | Euro III |  | SPN23 | Rural | -0.06 | 1 | 11 | 86 | -0.00028037 | -0.0129 | 3.5717 | -28.7572 | -0.00019755 | 0.019567 | -0.13703 | -3.8203e+13 | 0% | 80 | 8.9865e+13
Buses | Biodiesel | Urban Biodiesel Buses | Euro III |  | SPN23 | Rural | -0.04 | 0 | 11 | 86 | 0.00036793 | -0.10811 | 9.2599 | 44.1037 | 0.0002055 | 0.050633 | 0.65904 | -3.8203e+13 | 0% | 80 | 2.2301e+13
Buses | Biodiesel | Urban Biodiesel Buses | Euro III |  | SPN23 | Rural | -0.04 | 0.5 | 11 | 86 | 0.00053835 | -0.15181 | 12.3325 | 48.8044 | 0.00027158 | 0.060597 | 0.92427 | -3.8203e+13 | 0% | 80 | 2.1585e+13
Buses | Biodiesel | Urban Biodiesel Buses | Euro III |  | SPN23 | Rural | -0.04 | 1 | 11 | 86 | 0.00063694 | -0.17659 | 14.0397 | 48.2308 | 0.00029329 | 0.063368 | 1.081 | -3.8203e+13 | 0% | 80 | 2.1851e+13
Buses | Biodiesel | Urban Biodiesel Buses | Euro III |  | SPN23 | Rural | -0.02 | 0 | 11 | 86 | 0.00036082 | 0.5015 | 24.7648 | 58.3669 | -0.00018617 | 0.059546 | 0.79852 | -3.8203e+13 | 0% | 80 | 5.9371e+14
Buses | Biodiesel | Urban Biodiesel Buses | Euro III |  | SPN23 | Rural | -0.02 | 0.5 | 11 | 81 | 0.0016939 | 0.62502 | 12.3888 | 21.497 | 5.8348e-05 | 0.041028 | 0.28927 | -3.8203e+13 | 0% | 80 | 7.1179e+14
Buses | Biodiesel | Urban Biodiesel Buses | Euro III |  | SPN23 | Rural | -0.02 | 1 | 11 | 70 | 0.017098 | 2.1667 | -2.8419 | -54.2331 | 0.00099702 | 0.088419 | -0.52889 | -3.8203e+13 | 0% | 70 | 8.3984e+14
Buses | Biodiesel | Urban Biodiesel Buses | Euro III |  | SPN23 | Rural | 0 | 0 | 11 | 86 | 1.4546e-05 | 0.071972 | 6.026 | 24.5537 | -7.8712e-05 | 0.024806 | 0.24953 | -3.8203e+13 | 0% | 80 | 2.6901e+14
Buses | Biodiesel | Urban Biodiesel Buses | Euro III |  | SPN23 | Rural | 0 | 0.5 | 11 | 86 | -0.00036877 | 0.1355 | 11.2443 | 38.2822 | -0.0001424 | 0.038912 | 0.44746 | -3.8203e+13 | 0% | 80 | 2.9136e+14
Buses | Biodiesel | Urban Biodiesel Buses | Euro III |  | SPN23 | Rural | 0 | 1 | 11 | 86 | -0.0015369 | 0.13675 | 16.2018 | 50.2155 | -0.00031645 | 0.044708 | 0.64583 | -3.8203e+13 | 0% | 80 | 3.1182e+14
Buses | Biodiesel | Urban Biodiesel Buses | Euro III |  | SPN23 | Rural | 0.02 | 0 | 11 | 79 | 0.0045935 | 0.97972 | 14.8132 | 23.1333 | 0.00018038 | 0.061578 | 0.27457 | -3.8203e+13 | 0% | 79 | 7.389e+14
Buses | Biodiesel | Urban Biodiesel Buses | Euro III |  | SPN23 | Rural | 0.02 | 0.5 | 11 | 62 | 0.01665 | 1.7744 | -2.0133 | -31.577 | 0.00090038 | 0.064623 | -0.32639 | -3.8203e+13 | 0% | 62 | 9.1745e+14
Buses | Biodiesel | Urban Biodiesel Buses | Euro III |  | SPN23 | Rural | 0.02 | 1 | 11 | 54 | 0.13504 | -3.2423 | 16.1217 | 118.5462 | 0.0047771 | -0.13347 | 1.0855 | -3.8203e+13 | 0% | 54 | 1159683527172463
Buses | Biodiesel | Urban Biodiesel Buses | Euro III |  | SPN23 | Rural | 0.04 | 0 | 11 | 86 | 0.00024143 | -0.074802 | 6.8557 | 32.7671 | -5.2519e-05 | 0.031094 | 0.43743 | -3.8203e+13 | 0% | 80 | 4.1707e+13
Buses | Biodiesel | Urban Biodiesel Buses | Euro III |  | SPN23 | Rural | 0.04 | 0.5 | 11 | 86 | 0.000229 | -0.067168 | 5.7703 | 20.8461 | 2.3535e-06 | 0.021441 | 0.3727 | -3.8203e+13 | 0% | 80 | 3.8567e+13
Buses | Biodiesel | Urban Biodiesel Buses | Euro III |  | SPN23 | Rural | 0.04 | 1 | 11 | 86 | 0.00033078 | -0.093359 | 7.6129 | 19.2398 | 5.1368e-05 | 0.022296 | 0.4923 | -3.8203e+13 | 0% | 80 | 3.6692e+13
Buses | Biodiesel | Urban Biodiesel Buses | Euro III |  | SPN23 | Rural | 0.06 | 0 | 11 | 86 | 0.00033421 | 0.26189 | 15.7303 | 49.4679 | -0.00016039 | 0.048999 | 0.57651 | -3.8203e+13 | 0% | 80 | 4.3421e+14
Buses | Biodiesel | Urban Biodiesel Buses | Euro III |  | SPN23 | Rural | 0.06 | 0.5 | 11 | 86 | -6.6869e-05 | 0.21124 | 11.2422 | 27.5442 | -9.0216e-05 | 0.028865 | 0.37887 | -3.8203e+13 | 0% | 80 | 507844814491509
Buses | Biodiesel | Urban Biodiesel Buses | Euro III |  | SPN23 | Rural | 0.06 | 1 | 11 | 86 | -0.00037357 | 0.19669 | 9.744 | 19.2024 | -6.89e-05 | 0.020923 | 0.30676 | -3.8203e+13 | 0% | 80 | 5.7884e+14
Buses | Biodiesel | Urban Biodiesel Buses | Euro III |  | SPN23 | Highway | -0.06 | 0 | 11 | 86 | 0.010253 | 2.3508 | 24.3796 | -30.4348 | 0.0107 | 0.20194 | -0.15775 | -3.9798e+13 | 0% | 80 | 1.3082e+14
Buses | Biodiesel | Urban Biodiesel Buses | Euro III |  | SPN23 | Highway | -0.06 | 0.5 | 11 | 86 | -0.0025636 | 0.92769 | 21.1262 | 29.4979 | 0.0026307 | 0.13109 | 0.53851 | -3.9798e+13 | 0% | 80 | 1.1327e+14
Buses | Biodiesel | Urban Biodiesel Buses | Euro III |  | SPN23 | Highway | -0.06 | 1 | 11 | 86 | -0.00028037 | -0.0129 | 3.5717 | -28.7572 | -0.00019755 | 0.019567 | -0.13703 | -3.9798e+13 | 0% | 80 | 93617210377689
Buses | Biodiesel | Urban Biodiesel Buses | Euro III |  | SPN23 | Highway | -0.04 | 0 | 11 | 86 | 0.00036793 | -0.10811 | 9.2599 | 44.1037 | 0.0002055 | 0.050633 | 0.65904 | -3.9798e+13 | 0% | 80 | 2.3233e+13
Buses | Biodiesel | Urban Biodiesel Buses | Euro III |  | SPN23 | Highway | -0.04 | 0.5 | 11 | 86 | 0.00053835 | -0.15181 | 12.3325 | 48.8044 | 0.00027158 | 0.060597 | 0.92427 | -3.9798e+13 | 0% | 80 | 2.2486e+13
Buses | Biodiesel | Urban Biodiesel Buses | Euro III |  | SPN23 | Highway | -0.04 | 1 | 11 | 86 | 0.00063694 | -0.17659 | 14.0397 | 48.2308 | 0.00029329 | 0.063368 | 1.081 | -3.9798e+13 | 0% | 80 | 2.2763e+13
Buses | Biodiesel | Urban Biodiesel Buses | Euro III |  | SPN23 | Highway | -0.02 | 0 | 11 | 86 | 0.00036082 | 0.5015 | 24.7648 | 58.3669 | -0.00018617 | 0.059546 | 0.79852 | -3.9798e+13 | 0% | 80 | 6.185e+14
Buses | Biodiesel | Urban Biodiesel Buses | Euro III |  | SPN23 | Highway | -0.02 | 0.5 | 11 | 81 | 0.0016939 | 0.62502 | 12.3888 | 21.497 | 5.8348e-05 | 0.041028 | 0.28927 | -3.9798e+13 | 0% | 80 | 7.4151e+14
Buses | Biodiesel | Urban Biodiesel Buses | Euro III |  | SPN23 | Highway | -0.02 | 1 | 11 | 70 | 0.017098 | 2.1667 | -2.8419 | -54.2331 | 0.00099702 | 0.088419 | -0.52889 | -3.9798e+13 | 0% | 70 | 8.749e+14
Buses | Biodiesel | Urban Biodiesel Buses | Euro III |  | SPN23 | Highway | 0 | 0 | 11 | 86 | 1.4546e-05 | 0.071972 | 6.026 | 24.5537 | -7.8712e-05 | 0.024806 | 0.24953 | -3.9798e+13 | 0% | 80 | 2.8024e+14
Buses | Biodiesel | Urban Biodiesel Buses | Euro III |  | SPN23 | Highway | 0 | 0.5 | 11 | 86 | -0.00036877 | 0.1355 | 11.2443 | 38.2822 | -0.0001424 | 0.038912 | 0.44746 | -3.9798e+13 | 0% | 80 | 3.0352e+14
Buses | Biodiesel | Urban Biodiesel Buses | Euro III |  | SPN23 | Highway | 0 | 1 | 11 | 86 | -0.0015369 | 0.13675 | 16.2018 | 50.2155 | -0.00031645 | 0.044708 | 0.64583 | -3.9798e+13 | 0% | 80 | 3.2483e+14
Buses | Biodiesel | Urban Biodiesel Buses | Euro III |  | SPN23 | Highway | 0.02 | 0 | 11 | 79 | 0.0045935 | 0.97972 | 14.8132 | 23.1333 | 0.00018038 | 0.061578 | 0.27457 | -3.9798e+13 | 0% | 79 | 7.6974e+14
Buses | Biodiesel | Urban Biodiesel Buses | Euro III |  | SPN23 | Highway | 0.02 | 0.5 | 11 | 62 | 0.01665 | 1.7744 | -2.0133 | -31.577 | 0.00090038 | 0.064623 | -0.32639 | -3.9798e+13 | 0% | 62 | 9.5576e+14
Buses | Biodiesel | Urban Biodiesel Buses | Euro III |  | SPN23 | Highway | 0.02 | 1 | 11 | 54 | 0.13504 | -3.2423 | 16.1217 | 118.5462 | 0.0047771 | -0.13347 | 1.0855 | -3.9798e+13 | 0% | 54 | 1.2081e+15
Buses | Biodiesel | Urban Biodiesel Buses | Euro III |  | SPN23 | Highway | 0.04 | 0 | 11 | 86 | 0.00024143 | -0.074802 | 6.8557 | 32.7671 | -5.2519e-05 | 0.031094 | 0.43743 | -3.9798e+13 | 0% | 80 | 4.3448e+13
Buses | Biodiesel | Urban Biodiesel Buses | Euro III |  | SPN23 | Highway | 0.04 | 0.5 | 11 | 86 | 0.000229 | -0.067168 | 5.7703 | 20.8461 | 2.3535e-06 | 0.021441 | 0.3727 | -3.9798e+13 | 0% | 80 | 4.0177e+13
Buses | Biodiesel | Urban Biodiesel Buses | Euro III |  | SPN23 | Highway | 0.04 | 1 | 11 | 86 | 0.00033078 | -0.093359 | 7.6129 | 19.2398 | 5.1368e-05 | 0.022296 | 0.4923 | -3.9798e+13 | 0% | 80 | 3.8224e+13
Buses | Biodiesel | Urban Biodiesel Buses | Euro III |  | SPN23 | Highway | 0.06 | 0 | 11 | 86 | 0.00033421 | 0.26189 | 15.7303 | 49.4679 | -0.00016039 | 0.048999 | 0.57651 | -3.9798e+13 | 0% | 80 | 4.5234e+14
Buses | Biodiesel | Urban Biodiesel Buses | Euro III |  | SPN23 | Highway | 0.06 | 0.5 | 11 | 86 | -6.6869e-05 | 0.21124 | 11.2422 | 27.5442 | -9.0216e-05 | 0.028865 | 0.37887 | -3.9798e+13 | 0% | 80 | 5.2905e+14
Buses | Biodiesel | Urban Biodiesel Buses | Euro III |  | SPN23 | Highway | 0.06 | 1 | 11 | 86 | -0.00037357 | 0.19669 | 9.744 | 19.2024 | -6.89e-05 | 0.020923 | 0.30676 | -3.9798e+13 | 0% | 80 | 6.0301e+14
Buses | Biodiesel | Urban Biodiesel Buses | Euro IV | SCR | CO |  | -0.06 | 0 | 11 | 86 | 0.0057491 | -0.18015 | 17.7161 | 80.1997 | 0.012152 | 0.27174 | 7.9822 | 0% | 0% | 80 | 0.38235
Buses | Biodiesel | Urban Biodiesel Buses | Euro IV | SCR | CO |  | -0.06 | 0.5 | 11 | 86 | 0.0057801 | -0.21777 | 17.084 | 91.08 | 0.013999 | 0.22304 | 8.3968 | 0% | 0% | 80 | 0.32628
Buses | Biodiesel | Urban Biodiesel Buses | Euro IV | SCR | CO |  | -0.06 | 1 | 11 | 86 | -0.00026462 | 0.27301 | 22.6055 | -13.8109 | 0.020468 | 0.78539 | 1.7904 | 0% | 0% | 80 | 0.21768
Buses | Biodiesel | Urban Biodiesel Buses | Euro IV | SCR | CO |  | -0.04 | 0 | 11 | 86 | 0.00017563 | -0.17917 | 14.9661 | 15.4809 | 0.0062806 | 0.74992 | 2.2177 | 0% | 0% | 80 | 0.019039
Buses | Biodiesel | Urban Biodiesel Buses | Euro IV | SCR | CO |  | -0.04 | 0.5 | 11 | 86 | 0.00037274 | -0.1461 | 10.1278 | 28.2482 | 0.0051182 | 0.43054 | 3.9341 | 0% | 0% | 80 | 0.016571
Buses | Biodiesel | Urban Biodiesel Buses | Euro IV | SCR | CO |  | -0.04 | 1 | 11 | 86 | 0.00046266 | -0.10166 | 5.9694 | 26.9053 | 0.0043322 | 0.17537 | 3.9246 | 0% | 0% | 80 | 0.024825
Buses | Biodiesel | Urban Biodiesel Buses | Euro IV | SCR | CO |  | -0.02 | 0 | 11 | 86 | 0.015408 | 5.1327 | 43.2178 | 0.16017 | 0.060106 | 3.4236 | -10.2553 | 0% | 0% | 80 | 0.85212
Buses | Biodiesel | Urban Biodiesel Buses | Euro IV | SCR | CO |  | -0.02 | 0.5 | 11 | 83 | 0.0025101 | 0.77287 | 12.9861 | 86.1843 | 0.0037097 | 0.67032 | 1.0501 | 0% | 0% | 80 | 1.1727
Buses | Biodiesel | Urban Biodiesel Buses | Euro IV | SCR | CO |  | -0.02 | 1 | 11 | 68 | 0.0039537 | 0.30519 | 7.3774 | 49.624 | 0.0030992 | 0.24831 | 0.96772 | 0% | 0% | 68 | 1.4648
Buses | Biodiesel | Urban Biodiesel Buses | Euro IV | SCR | CO |  | 0 | 0 | 11 | 86 | 3.8206e-16 | 6.689e-15 | 24.6615 | 6.1651e-11 | -0.0034906 | 0.8746 | 2.0204 | 0% | 0% | 80 | 0.49672
Buses | Biodiesel | Urban Biodiesel Buses | Euro IV | SCR | CO |  | 0 | 0.5 | 11 | 86 | 0.0029158 | 0.81378 | 29.2044 | 12.905 | 0.020821 | 1.0859 | 2.9319 | 0% | 0% | 80 | 0.50716
Buses | Biodiesel | Urban Biodiesel Buses | Euro IV | SCR | CO |  | 0 | 1 | 11 | 86 | -3.0623e-05 | 0.30129 | 13.3637 | 39.6403 | 0.0051368 | 0.44647 | 3.0132 | 0% | 0% | 80 | 0.52741
Buses | Biodiesel | Urban Biodiesel Buses | Euro IV | SCR | CO |  | 0.02 | 0 | 11 | 81 | 0.01604 | 0.12152 | 14.8617 | 39.1355 | 0.011719 | 0.24869 | 2.4819 | 0% | 0% | 80 | 1.3117
Buses | Biodiesel | Urban Biodiesel Buses | Euro IV | SCR | CO |  | 0.02 | 0.5 | 11 | 65 | 0.00086563 | 0.21886 | 17.4448 | 85.5019 | -0.0015647 | 0.38244 | 3.0997 | 0% | 0% | 65 | 1.7165
Buses | Biodiesel | Urban Biodiesel Buses | Euro IV | SCR | CO |  | 0.02 | 1 | 11 | 55 | 0.0086544 | -0.75056 | 39.0829 | -1.9899 | 0.004573 | -0.0066378 | 6.9299 | 0% | 0% | 55 | 1.1739
Buses | Biodiesel | Urban Biodiesel Buses | Euro IV | SCR | CO |  | 0.04 | 0 | 11 | 86 | -0.0028947 | 0.29167 | 17.8416 | -51.7407 | 0.02865 | 0.78638 | -1.9941 | 0% | 0% | 80 | 0.090072
Buses | Biodiesel | Urban Biodiesel Buses | Euro IV | SCR | CO |  | 0.04 | 0.5 | 11 | 86 | -0.0055189 | 0.36916 | 26.2702 | -19.0801 | 0.032702 | 1.3007 | 0.44824 | 0% | 0% | 80 | 0.064512
Buses | Biodiesel | Urban Biodiesel Buses | Euro IV | SCR | CO |  | 0.04 | 1 | 11 | 86 | -0.0087427 | 0.51234 | 38.0675 | 2.751 | 0.043279 | 1.934 | 2.661 | 0% | 0% | 80 | 0.053262
Buses | Biodiesel | Urban Biodiesel Buses | Euro IV | SCR | CO |  | 0.06 | 0 | 11 | 86 | 4.968e-05 | 0.068654 | 4.9898 | 37.1358 | 0.00087598 | 0.13565 | 2.0972 | 0% | 0% | 80 | 0.60707
Buses | Biodiesel | Urban Biodiesel Buses | Euro IV | SCR | CO |  | 0.06 | 0.5 | 11 | 86 | 2.3555e-05 | 0.053225 | 4.9327 | 40.7001 | 0.00043318 | 0.10764 | 2.221 | 0% | 0% | 80 | 0.72402
Buses | Biodiesel | Urban Biodiesel Buses | Euro IV | SCR | CO |  | 0.06 | 1 | 11 | 86 | 0.0023185 | 0.90753 | 5.6233 | -68.8876 | 0.011336 | 0.49436 | -3.5356 | 0% | 0% | 80 | 0.8493
Buses | Biodiesel | Urban Biodiesel Buses | Euro IV | SCR | NOx |  | -0.06 | 0 | 11 | 86 | -0.00014148 | 0.32229 | 14.9138 | 46.824 | 0.0022275 | 0.18063 | 1.1478 | 0% | 0% | 80 | 1.3525
Buses | Biodiesel | Urban Biodiesel Buses | Euro IV | SCR | NOx |  | -0.06 | 0.5 | 11 | 86 | -0.0030624 | 0.65289 | 32.5603 | 44.1267 | 0.0042427 | 0.34029 | 2.0914 | 0% | 0% | 80 | 1.1643
Buses | Biodiesel | Urban Biodiesel Buses | Euro IV | SCR | NOx |  | -0.06 | 1 | 11 | 84 | -0.00041984 | -0.022327 | 5.4405 | -43.46 | -0.00063588 | 0.062942 | -0.4401 | 0% | 0% | 80 | 0.80681
Buses | Biodiesel | Urban Biodiesel Buses | Euro IV | SCR | NOx |  | -0.04 | 0 | 11 | 83 | -0.010505 | 0.41973 | 38.2098 | 16.3746 | 0.013075 | 0.70301 | 2.704 | 0% | 0% | 80 | 0.033395
Buses | Biodiesel | Urban Biodiesel Buses | Euro IV | SCR | NOx |  | -0.04 | 0.5 | 11 | 82 | 0.0015425 | -0.32971 | 16.2488 | 40.1831 | -0.0016547 | 0.21208 | 2.7571 | 0% | 0% | 80 | 0.026948
Buses | Biodiesel | Urban Biodiesel Buses | Euro IV | SCR | NOx |  | -0.04 | 1 | 11 | 82 | -0.020349 | 1.8062 | -10.4072 | -54.8743 | 0.020641 | 0.13963 | -3.4218 | 0% | 0% | 80 | 0.022693
Buses | Biodiesel | Urban Biodiesel Buses | Euro IV | SCR | NOx |  | -0.02 | 0 | 11 | 86 | 0.012771 | 2.3234 | 9.1323 | -73.2372 | 0.0029668 | 0.27871 | -1.2528 | 0% | 0% | 80 | 6.8901
Buses | Biodiesel | Urban Biodiesel Buses | Euro IV | SCR | NOx |  | -0.02 | 0.5 | 11 | 83 | 0.010238 | 1.7906 | 3.6205 | -75.3137 | 0.0019698 | 0.1696 | -1.0116 | 0% | 0% | 80 | 8.4033
Buses | Biodiesel | Urban Biodiesel Buses | Euro IV | SCR | NOx |  | -0.02 | 1 | 11 | 68 | 0.015884 | 1.4884 | 25.0201 | -0.12334 | 0.0015015 | 0.16853 | 0.20867 | 0% | 0% | 68 | 10.7284
Buses | Biodiesel | Urban Biodiesel Buses | Euro IV | SCR | NOx |  | 0 | 0 | 11 | 86 | 0.0077623 | 2.3154 | 11.9693 | -69.9433 | 0.0079934 | 0.42706 | -2.0214 | 0% | 0% | 80 | 2.9532
Buses | Biodiesel | Urban Biodiesel Buses | Euro IV | SCR | NOx |  | 0 | 0.5 | 11 | 86 | 0.00037273 | 0.26018 | 13.0247 | 65.4747 | 0.00051522 | 0.082821 | 1.3343 | 0% | 0% | 80 | 3.2905
Buses | Biodiesel | Urban Biodiesel Buses | Euro IV | SCR | NOx |  | 0 | 1 | 11 | 86 | -0.00081434 | 0.70606 | 22.8909 | 36.9916 | 0.0011959 | 0.15421 | 1.4966 | 0% | 0% | 80 | 3.4731
Buses | Biodiesel | Urban Biodiesel Buses | Euro IV | SCR | NOx |  | 0.02 | 0 | 11 | 81 | 0.023785 | 4.1408 | 8.5153 | 35.8446 | 0.0043404 | 0.36708 | -0.90612 | 0% | 0% | 80 | 8.7563
Buses | Biodiesel | Urban Biodiesel Buses | Euro IV | SCR | NOx |  | 0.02 | 0.5 | 11 | 65 | 0.0074111 | 1.1769 | 0.4565 | -58.9672 | 0.0012344 | 0.08296 | -0.61952 | 0% | 0% | 65 | 10.7489
Buses | Biodiesel | Urban Biodiesel Buses | Euro IV | SCR | NOx |  | 0.02 | 1 | 11 | 55 | 0.017626 | -0.044078 | -3.0966 | 29.2036 | 0.0016655 | -0.030675 | 0.1878 | 0% | 0% | 55 | 13.6573
Buses | Biodiesel | Urban Biodiesel Buses | Euro IV | SCR | NOx |  | 0.04 | 0 | 11 | 86 | -0.014233 | 0.90011 | 71.5825 | 102.0311 | 0.014263 | 1.0313 | 5.3648 | 0% | 0% | 80 | 0.30016
Buses | Biodiesel | Urban Biodiesel Buses | Euro IV | SCR | NOx |  | 0.04 | 0.5 | 11 | 86 | -0.0097778 | 0.47946 | 43.2255 | 62.6846 | 0.0061657 | 0.57194 | 4.2125 | 0% | 0% | 80 | 0.22127
Buses | Biodiesel | Urban Biodiesel Buses | Euro IV | SCR | NOx |  | 0.04 | 1 | 11 | 86 | -0.010021 | 0.41977 | 42.5288 | 77.0455 | 0.004281 | 0.52322 | 4.8384 | 0% | 0% | 80 | 0.17459
Buses | Biodiesel | Urban Biodiesel Buses | Euro IV | SCR | NOx |  | 0.06 | 0 | 11 | 86 | 0.075368 | 15.9393 | 48.767 | -4.5408 | 0.031071 | 2.2373 | -7.3999 | 0% | 0% | 80 | 4.8759
Buses | Biodiesel | Urban Biodiesel Buses | Euro IV | SCR | NOx |  | 0.06 | 0.5 | 11 | 86 | 0.032507 | 5.4488 | -17.1645 | -84.2247 | 0.011322 | 0.49002 | -3.6965 | 0% | 0% | 80 | 5.7956
Buses | Biodiesel | Urban Biodiesel Buses | Euro IV | SCR | NOx |  | 0.06 | 1 | 11 | 86 | 0.00071232 | 0.33481 | 12.8324 | 44.9451 | 0.00028631 | 0.050857 | 0.87694 | 0% | 0% | 80 | 6.6006
Buses | Biodiesel | Urban Biodiesel Buses | Euro IV | SCR | VOC |  | -0.06 | 0 | 11 | 86 | 0.00084428 | -0.069405 | 2.0919 | 6.6579 | 0.011059 | -0.39875 | 24.2528 | 0% | 0% | 80 | 0.032096
Buses | Biodiesel | Urban Biodiesel Buses | Euro IV | SCR | VOC |  | -0.06 | 0.5 | 11 | 86 | -7.4202e-13 | 4.4106e-11 | 14.0493 | 2.4718e-07 | -0.09544 | 14.6885 | -12.0818 | 0% | 0% | 80 | 0.025443
Buses | Biodiesel | Urban Biodiesel Buses | Euro IV | SCR | VOC |  | -0.06 | 1 | 11 | 86 | 0.0014226 | 0.11591 | -4.0467 | 52.4358 | 0.1896 | -5.8937 | 65.1535 | 0% | 0% | 80 | 0.018569
Buses | Biodiesel | Urban Biodiesel Buses | Euro IV | SCR | VOC |  | -0.04 | 0 | 11 | 86 | -5.2961e-05 | 0.025582 | 3.6692 | -2.5851 | 0.12761 | 1.6035 | 20.6848 | 0% | 0% | 80 | 0.0055345
Buses | Biodiesel | Urban Biodiesel Buses | Euro IV | SCR | VOC |  | -0.04 | 0.5 | 11 | 86 | -0.00013915 | 0.065755 | 10.2117 | -6.005 | 0.35665 | 4.318 | 71.9673 | 0% | 0% | 80 | 0.0053728
Buses | Biodiesel | Urban Biodiesel Buses | Euro IV | SCR | VOC |  | -0.04 | 1 | 11 | 86 | -0.00013083 | 0.062591 | 9.5699 | -5.3054 | 0.33018 | 4.1614 | 73.3411 | 0% | 0% | 80 | 0.0054273
Buses | Biodiesel | Urban Biodiesel Buses | Euro IV | SCR | VOC |  | -0.02 | 0 | 11 | 86 | 0.0017879 | 0.36726 | 0.41433 | -19.2027 | 0.060483 | 3.7669 | -28.3856 | 0% | 0% | 80 | 0.062112
Buses | Biodiesel | Urban Biodiesel Buses | Euro IV | SCR | VOC |  | -0.02 | 0.5 | 11 | 83 | -0.0013064 | 0.082451 | 3.2965 | -21.6919 | -0.022632 | 2.1838 | -7.8159 | 0% | 0% | 80 | 0.057214
Buses | Biodiesel | Urban Biodiesel Buses | Euro IV | SCR | VOC |  | -0.02 | 1 | 11 | 68 | 0.0074318 | -0.38286 | 15.4806 | 22.5696 | 0.055081 | -1.0944 | 85.8691 | 0% | 0% | 68 | 0.09071
Buses | Biodiesel | Urban Biodiesel Buses | Euro IV | SCR | VOC |  | 0 | 0 | 11 | 86 | -9.4177e-12 | 6.0637e-10 | 8.581 | -9.4025e-07 | -0.038295 | 5.7328 | 17.7893 | 0% | 0% | 80 | 0.037095
Buses | Biodiesel | Urban Biodiesel Buses | Euro IV | SCR | VOC |  | 0 | 0.5 | 11 | 86 | 5.3137e-13 | -2.6348e-11 | 7.2636 | 2.6671e-08 | -0.023968 | 3.9507 | 22.7987 | 0% | 0% | 80 | 0.039166
Buses | Biodiesel | Urban Biodiesel Buses | Euro IV | SCR | VOC |  | 0 | 1 | 11 | 86 | 6.9447e-13 | -1.8301e-11 | 10.1134 | 2.0975e-08 | -0.024856 | 4.646 | 37.7568 | 0% | 0% | 80 | 0.040396
Buses | Biodiesel | Urban Biodiesel Buses | Euro IV | SCR | VOC |  | 0.02 | 0 | 11 | 81 | -0.0017597 | 0.125 | 2.9157 | -21.5079 | -0.025212 | 2.4577 | -10.1032 | 0% | 0% | 80 | 0.055064
Buses | Biodiesel | Urban Biodiesel Buses | Euro IV | SCR | VOC |  | 0.02 | 0.5 | 11 | 65 | -0.0020664 | 0.10388 | 3.2143 | -28.4062 | -0.031115 | 2.4275 | -14.6661 | 0% | 0% | 65 | 0.068523
Buses | Biodiesel | Urban Biodiesel Buses | Euro IV | SCR | VOC |  | 0.02 | 1 | 11 | 55 | 0.002187 | -0.21424 | 8.9002 | 0.41937 | 0.0024159 | 0.17656 | 31.0615 | 0% | 0% | 55 | 0.077788
Buses | Biodiesel | Urban Biodiesel Buses | Euro IV | SCR | VOC |  | 0.04 | 0 | 11 | 86 | -0.00029473 | 0.21793 | 17.0383 | -47.4908 | 0.42723 | 11.0019 | 9.7644 | 0% | 0% | 80 | 0.0088274
Buses | Biodiesel | Urban Biodiesel Buses | Euro IV | SCR | VOC |  | 0.04 | 0.5 | 11 | 86 | -0.00044201 | 0.28877 | 25.0557 | -75.8043 | 0.62934 | 15.2736 | 27.961 | 0% | 0% | 80 | 0.0084092
Buses | Biodiesel | Urban Biodiesel Buses | Euro IV | SCR | VOC |  | 0.04 | 1 | 11 | 86 | -0.00011314 | 0.06807 | 15.9714 | -2.6739 | 0.25935 | 10.2555 | 68.4526 | 0% | 0% | 80 | 0.0081057
Buses | Biodiesel | Urban Biodiesel Buses | Euro IV | SCR | VOC |  | 0.06 | 0 | 11 | 86 | 0.0021557 | 0.48134 | 1.4033 | -24.2772 | 0.10455 | 6.3782 | -45.299 | 0% | 0% | 80 | 0.04709
Buses | Biodiesel | Urban Biodiesel Buses | Euro IV | SCR | VOC |  | 0.06 | 0.5 | 11 | 86 | 0.00099606 | 0.22403 | -0.091128 | -18.0676 | 0.044974 | 2.3146 | -24.5212 | 0% | 0% | 80 | 0.053469
Buses | Biodiesel | Urban Biodiesel Buses | Euro IV | SCR | VOC |  | 0.06 | 1 | 11 | 86 | -0.000903 | 0.049625 | 3.0957 | -20.8481 | -0.021508 | 2.0537 | -8.1282 | 0% | 0% | 80 | 0.055401
Buses | Biodiesel | Urban Biodiesel Buses | Euro IV | SCR | PM Exhaust |  | -0.06 | 0 | 11 | 86 | 0.0043116 | -0.056299 | -0.077684 | 69.2351 | 0.38629 | -13.2264 | 216.5741 | 0% | 0% | 80 | 0.014643
Buses | Biodiesel | Urban Biodiesel Buses | Euro IV | SCR | PM Exhaust |  | -0.06 | 0.5 | 11 | 86 | 0.00048819 | 4.9109 | -10.214 | 0.37558 | 4.8273 | 17.6532 | 4.3782 | 0% | 0% | 80 | 0.01194
Buses | Biodiesel | Urban Biodiesel Buses | Euro IV | SCR | PM Exhaust |  | -0.06 | 1 | 11 | 86 | -0.00037335 | -0.042897 | 7.1593 | -50.0049 | -0.086935 | 8.5188 | -47.0816 | 0% | 0% | 80 | 0.0091368
Buses | Biodiesel | Urban Biodiesel Buses | Euro IV | SCR | PM Exhaust |  | -0.04 | 0 | 11 | 86 | 0.0002032 | -0.058525 | 4.9051 | 14.0225 | 0.0010963 | 5.0607 | 106.8975 | 0% | 0% | 80 | 0.0032746
Buses | Biodiesel | Urban Biodiesel Buses | Euro IV | SCR | PM Exhaust |  | -0.04 | 0.5 | 11 | 86 | 6.4747e-05 | -0.018424 | 1.518 | 3.3234 | 0.0020173 | 1.3414 | 33.5364 | 0% | 0% | 80 | 0.003252
Buses | Biodiesel | Urban Biodiesel Buses | Euro IV | SCR | PM Exhaust |  | -0.04 | 1 | 11 | 86 | 6.8612e-05 | -0.019401 | 1.5815 | 2.6912 | 0.0034995 | 1.2186 | 34.8844 | 0% | 0% | 80 | 0.0032445
Buses | Biodiesel | Urban Biodiesel Buses | Euro IV | SCR | PM Exhaust |  | -0.02 | 0 | 11 | 86 | -0.00067706 | 0.28391 | 6.5363 | 6.1844 | 0.037664 | 4.5279 | 42.593 | 0% | 0% | 80 | 0.038697
Buses | Biodiesel | Urban Biodiesel Buses | Euro IV | SCR | PM Exhaust |  | -0.02 | 0.5 | 11 | 83 | -0.0044963 | 1.2201 | 8.4838 | -7.3688 | 0.20572 | 11.1735 | 12.4382 | 0% | 0% | 80 | 0.034741
Buses | Biodiesel | Urban Biodiesel Buses | Euro IV | SCR | PM Exhaust |  | -0.02 | 1 | 11 | 68 | 0.010662 | -0.3707 | 14.1498 | 84.9594 | 0.21707 | -5.2354 | 158.195 | 0% | 0% | 68 | 0.049002
Buses | Biodiesel | Urban Biodiesel Buses | Euro IV | SCR | PM Exhaust |  | 0 | 0 | 11 | 86 | 3.0292e-12 | -1.8034e-10 | 10.2462 | 1.062e-07 | -0.050669 | 7.9552 | 70.8396 | 0% | 0% | 80 | 0.026754
Buses | Biodiesel | Urban Biodiesel Buses | Euro IV | SCR | PM Exhaust |  | 0 | 0.5 | 11 | 86 | 6.2193e-12 | -1.3998e-10 | 6.8527 | 1.5386e-07 | -0.0228 | 4.3927 | 45.569 | 0% | 0% | 80 | 0.027295
Buses | Biodiesel | Urban Biodiesel Buses | Euro IV | SCR | PM Exhaust |  | 0 | 1 | 11 | 86 | 2.0205e-14 | 3.5589e-13 | 4.0255 | 4.4573e-10 | -0.010424 | 2.3794 | 23.399 | 0% | 0% | 80 | 0.027377
Buses | Biodiesel | Urban Biodiesel Buses | Euro IV | SCR | PM Exhaust |  | 0.02 | 0 | 11 | 81 | -0.0021352 | 0.50711 | -1.8448 | -7.8627 | 0.074377 | 3.1952 | -22.6837 | 0% | 0% | 80 | 0.035208
Buses | Biodiesel | Urban Biodiesel Buses | Euro IV | SCR | PM Exhaust |  | 0.02 | 0.5 | 11 | 65 | -0.00013647 | 0.15229 | 8.3995 | -1.7686 | 0.061915 | 2.3077 | 28.7002 | 0% | 0% | 65 | 0.040188
Buses | Biodiesel | Urban Biodiesel Buses | Euro IV | SCR | PM Exhaust |  | 0.02 | 1 | 11 | 55 | 0.0034412 | -0.32837 | 11.2254 | 1.1622 | 0.0050878 | 0.2438 | 42.9195 | 0% | 0% | 55 | 0.050138
Buses | Biodiesel | Urban Biodiesel Buses | Euro IV | SCR | PM Exhaust |  | 0.04 | 0 | 11 | 86 | 4.2948e-05 | -0.034538 | 2.8893 | -19.2537 | -0.045037 | 4.3285 | -23.0093 | 0% | 0% | 80 | 0.0045812
Buses | Biodiesel | Urban Biodiesel Buses | Euro IV | SCR | PM Exhaust |  | 0.04 | 0.5 | 11 | 86 | -0.0047964 | 0.70588 | -5.6349 | 23.3783 | 0.67114 | -0.23636 | 7.4095 | 0% | 0% | 80 | 0.0047694
Buses | Biodiesel | Urban Biodiesel Buses | Euro IV | SCR | PM Exhaust |  | 0.04 | 1 | 11 | 86 | 8.9761e-05 | -0.025609 | 2.1124 | 3.499 | 0.0026571 | 1.2046 | 35.7454 | 0% | 0% | 80 | 0.0045725
Buses | Biodiesel | Urban Biodiesel Buses | Euro IV | SCR | PM Exhaust |  | 0.06 | 0 | 11 | 86 | -0.0016087 | 0.11338 | 3.131 | -32.0249 | -0.054387 | 5.3764 | -37.157 | 0% | 0% | 80 | 0.033558
Buses | Biodiesel | Urban Biodiesel Buses | Euro IV | SCR | PM Exhaust |  | 0.06 | 0.5 | 11 | 86 | -0.00030713 | 0.21087 | 6.4699 | 9.4793 | 0.034204 | 4.4366 | 43.7867 | 0% | 0% | 80 | 0.034799
Buses | Biodiesel | Urban Biodiesel Buses | Euro IV | SCR | PM Exhaust |  | 0.06 | 1 | 11 | 86 | -1.6251e-16 | -3.4755e-13 | 5.8279 | 3.6814e-13 | -0.0050892 | 2.1073 | 28.9156 | 0% | 0% | 80 | 0.035335
Buses | Biodiesel | Urban Biodiesel Buses | Euro IV | SCR | EC |  | -0.06 | 0 | 11 | 86 | 0.002719 | 0.041779 | -1.9955 | 29.4895 | 0.001308 | -0.035924 | 0.37961 | 0% | 0% | 80 | 3.2528
Buses | Biodiesel | Urban Biodiesel Buses | Euro IV | SCR | EC |  | -0.06 | 0.5 | 11 | 86 | -0.00045477 | 0.0034299 | 3.5653 | -27.8131 | -0.00028386 | 0.02773 | -0.17447 | 0% | 0% | 80 | 2.5591
Buses | Biodiesel | Urban Biodiesel Buses | Euro IV | SCR | EC |  | -0.06 | 1 | 11 | 86 | -0.0014691 | 0.042291 | 8.1412 | -62.4581 | -0.00062239 | 0.063615 | -0.37713 | 0% | 0% | 80 | 1.8411
Buses | Biodiesel | Urban Biodiesel Buses | Euro IV | SCR | EC |  | -0.04 | 0 | 11 | 86 | 0.0011274 | -0.26328 | 16.852 | 19.2671 | 0.0012638 | 0.064489 | 2.1907 | 0% | 0% | 80 | 0.21023
Buses | Biodiesel | Urban Biodiesel Buses | Euro IV | SCR | EC |  | -0.04 | 0.5 | 11 | 81 | -0.0080774 | 0.82062 | -9.7167 | 73.39 | 0.0076614 | -0.10926 | 1.3279 | 0% | 0% | 80 | 0.12385
Buses | Biodiesel | Urban Biodiesel Buses | Euro IV | SCR | EC |  | -0.04 | 1 | 11 | 81 | -0.005121 | 0.50467 | -5.552 | 28.7783 | 0.0038754 | -0.032242 | 0.31815 | 0% | 0% | 80 | 0.10677
Buses | Biodiesel | Urban Biodiesel Buses | Euro IV | SCR | EC |  | -0.02 | 0 | 11 | 86 | -2.7645e-05 | 0.33039 | 12.7899 | 18.8495 | -8.6453e-05 | 0.030859 | 0.49062 | 0% | 0% | 80 | 16.3253
Buses | Biodiesel | Urban Biodiesel Buses | Euro IV | SCR | EC |  | -0.02 | 0.5 | 11 | 83 | 0.022792 | -0.88001 | 8.7558 | 43.4449 | 0.0011865 | -0.049699 | 0.62393 | 0% | 0% | 80 | 19.9857
Buses | Biodiesel | Urban Biodiesel Buses | Euro IV | SCR | EC |  | -0.02 | 1 | 11 | 68 | -0.029239 | 1.901 | 12.3091 | -41.2511 | -0.0013323 | 0.094695 | -0.027324 | 0% | 0% | 68 | 22.9518
Buses | Biodiesel | Urban Biodiesel Buses | Euro IV | SCR | EC |  | 0 | 0 | 11 | 86 | 0.0072577 | -0.24982 | 3.2077 | 42.7392 | 0.0010854 | -0.043048 | 0.7218 | 0% | 0% | 80 | 7.1501
Buses | Biodiesel | Urban Biodiesel Buses | Euro IV | SCR | EC |  | 0 | 0.5 | 11 | 86 | 0.0080652 | -0.049486 | -1.4657 | 24.4484 | 0.0012802 | -0.030426 | 0.25801 | 0% | 0% | 80 | 7.7277
Buses | Biodiesel | Urban Biodiesel Buses | Euro IV | SCR | EC |  | 0 | 1 | 11 | 86 | -0.0040733 | 0.29784 | 6.797 | -59.1133 | -0.00058932 | 0.05668 | -0.29708 | 0% | 0% | 80 | 8.1943
Buses | Biodiesel | Urban Biodiesel Buses | Euro IV | SCR | EC |  | 0.02 | 0 | 11 | 81 | 0.017083 | 2.8735 | 17.4871 | -1.2073 | 0.00070606 | 0.1564 | 0.10179 | 0% | 0% | 80 | 20.819
Buses | Biodiesel | Urban Biodiesel Buses | Euro IV | SCR | EC |  | 0.02 | 0.5 | 11 | 65 | 0.02621 | 2.6571 | -3.1567 | -25.8128 | 0.0011497 | 0.097352 | -0.3819 | 0% | 0% | 65 | 25.9077
Buses | Biodiesel | Urban Biodiesel Buses | Euro IV | SCR | EC |  | 0.02 | 1 | 11 | 55 | -0.034377 | 1.6909 | 18.127 | -32.1715 | -0.0012191 | 0.067664 | 0.1803 | 0% | 0% | 55 | 30.5956
Buses | Biodiesel | Urban Biodiesel Buses | Euro IV | SCR | EC |  | 0.04 | 0 | 11 | 83 | 0.00013249 | -0.078617 | 6.1764 | -43.7203 | -0.00056749 | 0.053938 | -0.33541 | 0% | 0% | 80 | 0.54179
Buses | Biodiesel | Urban Biodiesel Buses | Euro IV | SCR | EC |  | 0.04 | 0.5 | 11 | 82 | 0.00021595 | -0.079658 | 5.4721 | -29.8855 | -0.00042334 | 0.039068 | -0.10857 | 0% | 0% | 80 | 0.35119
Buses | Biodiesel | Urban Biodiesel Buses | Euro IV | SCR | EC |  | 0.04 | 1 | 11 | 82 | 0.00090771 | -0.24686 | 14.8722 | -58.9617 | -0.00092639 | 0.081275 | 0.18623 | 0% | 0% | 80 | 0.25823
Buses | Biodiesel | Urban Biodiesel Buses | Euro IV | SCR | EC |  | 0.06 | 0 | 11 | 86 | -0.00028491 | 0.51715 | 23.1901 | 43.2711 | -0.000218 | 0.072896 | 1.071 | 0% | 0% | 80 | 11.4896
Buses | Biodiesel | Urban Biodiesel Buses | Euro IV | SCR | EC |  | 0.06 | 0.5 | 11 | 86 | 0.020104 | -0.58343 | 4.3124 | 43.7274 | 0.0015702 | -0.054091 | 0.61778 | 0% | 0% | 80 | 13.6993
Buses | Biodiesel | Urban Biodiesel Buses | Euro IV | SCR | EC |  | 0.06 | 1 | 11 | 86 | 0.029767 | -0.31549 | -1.8032 | 28.2013 | 0.0020898 | -0.04044 | 0.23093 | 0% | 0% | 80 | 15.7963
Buses | Biodiesel | Urban Biodiesel Buses | Euro IV | SCR | CH4 | Urban Peak |  |  | 10 | 130 | 0 | 0 | 175 | 0 | 0 | 0 | 1000 | 97% | 0% | 80 | 0.00525
Buses | Biodiesel | Urban Biodiesel Buses | Euro IV | SCR | CH4 | Urban Off Peak |  |  | 10 | 130 | 0 | 0 | 175 | 0 | 0 | 0 | 1000 | 97% | 0% | 80 | 0.00525
Buses | Biodiesel | Urban Biodiesel Buses | Euro IV | SCR | CH4 | Rural |  |  | 10 | 130 | 0 | 0 | 80 | 0 | 0 | 0 | 1000 | 97% | 0% | 80 | 0.0024
Buses | Biodiesel | Urban Biodiesel Buses | Euro IV | SCR | CH4 | Highway |  |  | 10 | 130 | 0 | 0 | 70 | 0 | 0 | 0 | 1000 | 97% | 0% | 80 | 0.0021
Buses | Biodiesel | Urban Biodiesel Buses | Euro IV | SCR | NH3 | Urban Peak |  |  | 10 | 130 | 0 | 0 | 0.0029 | 0 | 0 | 0 | 1 | 0% | 0% | 80 | 0.0029
Buses | Biodiesel | Urban Biodiesel Buses | Euro IV | SCR | NH3 | Urban Off Peak |  |  | 10 | 130 | 0 | 0 | 0.0029 | 0 | 0 | 0 | 1 | 0% | 0% | 80 | 0.0029
Buses | Biodiesel | Urban Biodiesel Buses | Euro IV | SCR | NH3 | Rural |  |  | 10 | 130 | 0 | 0 | 0.0029 | 0 | 0 | 0 | 1 | 0% | 0% | 80 | 0.0029
Buses | Biodiesel | Urban Biodiesel Buses | Euro IV | SCR | NH3 | Highway |  |  | 10 | 130 | 0 | 0 | 0.0029 | 0 | 0 | 0 | 1 | 0% | 0% | 80 | 0.0029
Buses | Biodiesel | Urban Biodiesel Buses | Euro IV | SCR | N2O | Urban Peak |  |  | 10 | 130 | 0 | 0 | 0.0128 | 0 | 0 | 0 | 1 | 0% | 0% | 80 | 0.0128
Buses | Biodiesel | Urban Biodiesel Buses | Euro IV | SCR | N2O | Urban Off Peak |  |  | 10 | 130 | 0 | 0 | 0.0128 | 0 | 0 | 0 | 1 | 0% | 0% | 80 | 0.0128
Buses | Biodiesel | Urban Biodiesel Buses | Euro IV | SCR | N2O | Rural |  |  | 10 | 130 | 0 | 0 | 0.0128 | 0 | 0 | 0 | 1 | 0% | 0% | 80 | 0.0128
Buses | Biodiesel | Urban Biodiesel Buses | Euro IV | SCR | N2O | Highway |  |  | 10 | 130 | 0 | 0 | 0.0128 | 0 | 0 | 0 | 1 | 0% | 0% | 80 | 0.0128
Buses | Biodiesel | Urban Biodiesel Buses | Euro IV | SCR | SPN23 | Urban Peak | -0.06 | 0 | 11 | 86 | 0.002719 | 0.041779 | -1.9955 | 29.4895 | 0.001308 | -0.035924 | 0.37961 | -1.8724e+13 | 0% | 80 | 6.0904e+13
Buses | Biodiesel | Urban Biodiesel Buses | Euro IV | SCR | SPN23 | Urban Peak | -0.06 | 0.5 | 11 | 86 | -0.00045477 | 0.0034299 | 3.5653 | -27.8131 | -0.00028386 | 0.02773 | -0.17447 | -1.8724e+13 | 0% | 80 | 4.7916e+13
Buses | Biodiesel | Urban Biodiesel Buses | Euro IV | SCR | SPN23 | Urban Peak | -0.06 | 1 | 11 | 86 | -0.0014691 | 0.042291 | 8.1412 | -62.4581 | -0.00062239 | 0.063615 | -0.37713 | -1.8724e+13 | 0% | 80 | 3.4472e+13
Buses | Biodiesel | Urban Biodiesel Buses | Euro IV | SCR | SPN23 | Urban Peak | -0.04 | 0 | 11 | 86 | 0.0011274 | -0.26328 | 16.852 | 19.2671 | 0.0012638 | 0.064489 | 2.1907 | -1.8724e+13 | 0% | 80 | 3.9363e+12
Buses | Biodiesel | Urban Biodiesel Buses | Euro IV | SCR | SPN23 | Urban Peak | -0.04 | 0.5 | 11 | 81 | -0.0080774 | 0.82062 | -9.7167 | 73.39 | 0.0076614 | -0.10926 | 1.3279 | -1.8724e+13 | 0% | 80 | 2.3189e+12
Buses | Biodiesel | Urban Biodiesel Buses | Euro IV | SCR | SPN23 | Urban Peak | -0.04 | 1 | 11 | 81 | -0.005121 | 0.50467 | -5.552 | 28.7783 | 0.0038754 | -0.032242 | 0.31815 | -1.8724e+13 | 0% | 80 | 1.9992e+12
Buses | Biodiesel | Urban Biodiesel Buses | Euro IV | SCR | SPN23 | Urban Peak | -0.02 | 0 | 11 | 86 | -2.7645e-05 | 0.33039 | 12.7899 | 18.8495 | -8.6453e-05 | 0.030859 | 0.49062 | -1.8724e+13 | 0% | 80 | 3.0567e+14
Buses | Biodiesel | Urban Biodiesel Buses | Euro IV | SCR | SPN23 | Urban Peak | -0.02 | 0.5 | 11 | 83 | 0.022792 | -0.88001 | 8.7558 | 43.4449 | 0.0011865 | -0.049699 | 0.62393 | -1.8724e+13 | 0% | 80 | 3.7421e+14
Buses | Biodiesel | Urban Biodiesel Buses | Euro IV | SCR | SPN23 | Urban Peak | -0.02 | 1 | 11 | 68 | -0.029239 | 1.901 | 12.3091 | -41.2511 | -0.0013323 | 0.094695 | -0.027324 | -1.8724e+13 | 0% | 68 | 4.2974e+14
Buses | Biodiesel | Urban Biodiesel Buses | Euro IV | SCR | SPN23 | Urban Peak | 0 | 0 | 11 | 86 | 0.0072577 | -0.24982 | 3.2077 | 42.7392 | 0.0010854 | -0.043048 | 0.7218 | -1.8724e+13 | 0% | 80 | 1.3388e+14
Buses | Biodiesel | Urban Biodiesel Buses | Euro IV | SCR | SPN23 | Urban Peak | 0 | 0.5 | 11 | 86 | 0.0080652 | -0.049486 | -1.4657 | 24.4484 | 0.0012802 | -0.030426 | 0.25801 | -1.8724e+13 | 0% | 80 | 1.4469e+14
Buses | Biodiesel | Urban Biodiesel Buses | Euro IV | SCR | SPN23 | Urban Peak | 0 | 1 | 11 | 86 | -0.0040733 | 0.29784 | 6.797 | -59.1133 | -0.00058932 | 0.05668 | -0.29708 | -1.8724e+13 | 0% | 80 | 1.5343e+14
Buses | Biodiesel | Urban Biodiesel Buses | Euro IV | SCR | SPN23 | Urban Peak | 0.02 | 0 | 11 | 81 | 0.017083 | 2.8735 | 17.4871 | -1.2073 | 0.00070606 | 0.1564 | 0.10179 | -1.8724e+13 | 0% | 80 | 3.8981e+14
Buses | Biodiesel | Urban Biodiesel Buses | Euro IV | SCR | SPN23 | Urban Peak | 0.02 | 0.5 | 11 | 65 | 0.02621 | 2.6571 | -3.1567 | -25.8128 | 0.0011497 | 0.097352 | -0.3819 | -1.8724e+13 | 0% | 65 | 4.8509e+14
Buses | Biodiesel | Urban Biodiesel Buses | Euro IV | SCR | SPN23 | Urban Peak | 0.02 | 1 | 11 | 55 | -0.034377 | 1.6909 | 18.127 | -32.1715 | -0.0012191 | 0.067664 | 0.1803 | -1.8724e+13 | 0% | 55 | 5.7286e+14
Buses | Biodiesel | Urban Biodiesel Buses | Euro IV | SCR | SPN23 | Urban Peak | 0.04 | 0 | 11 | 83 | 0.00013249 | -0.078617 | 6.1764 | -43.7203 | -0.00056749 | 0.053938 | -0.33541 | -1.8724e+13 | 0% | 80 | 1.0144e+13
Buses | Biodiesel | Urban Biodiesel Buses | Euro IV | SCR | SPN23 | Urban Peak | 0.04 | 0.5 | 11 | 82 | 0.00021595 | -0.079658 | 5.4721 | -29.8855 | -0.00042334 | 0.039068 | -0.10857 | -1.8724e+13 | 0% | 80 | 6.5755e+12
Buses | Biodiesel | Urban Biodiesel Buses | Euro IV | SCR | SPN23 | Urban Peak | 0.04 | 1 | 11 | 82 | 0.00090771 | -0.24686 | 14.8722 | -58.9617 | -0.00092639 | 0.081275 | 0.18623 | -1.8724e+13 | 0% | 80 | 4.8349e+12
Buses | Biodiesel | Urban Biodiesel Buses | Euro IV | SCR | SPN23 | Urban Peak | 0.06 | 0 | 11 | 86 | -0.00028491 | 0.51715 | 23.1901 | 43.2711 | -0.000218 | 0.072896 | 1.071 | -1.8724e+13 | 0% | 80 | 2.1513e+14
Buses | Biodiesel | Urban Biodiesel Buses | Euro IV | SCR | SPN23 | Urban Peak | 0.06 | 0.5 | 11 | 86 | 0.020104 | -0.58343 | 4.3124 | 43.7274 | 0.0015702 | -0.054091 | 0.61778 | -1.8724e+13 | 0% | 80 | 2.565e+14
Buses | Biodiesel | Urban Biodiesel Buses | Euro IV | SCR | SPN23 | Urban Peak | 0.06 | 1 | 11 | 86 | 0.029767 | -0.31549 | -1.8032 | 28.2013 | 0.0020898 | -0.04044 | 0.23093 | -1.8724e+13 | 0% | 80 | 2.9576e+14
Buses | Biodiesel | Urban Biodiesel Buses | Euro IV | SCR | SPN23 | Urban Off Peak | -0.06 | 0 | 11 | 86 | 0.002719 | 0.041779 | -1.9955 | 29.4895 | 0.001308 | -0.035924 | 0.37961 | -1.8724e+13 | 0% | 80 | 6.0904e+13
Buses | Biodiesel | Urban Biodiesel Buses | Euro IV | SCR | SPN23 | Urban Off Peak | -0.06 | 0.5 | 11 | 86 | -0.00045477 | 0.0034299 | 3.5653 | -27.8131 | -0.00028386 | 0.02773 | -0.17447 | -1.8724e+13 | 0% | 80 | 4.7916e+13
Buses | Biodiesel | Urban Biodiesel Buses | Euro IV | SCR | SPN23 | Urban Off Peak | -0.06 | 1 | 11 | 86 | -0.0014691 | 0.042291 | 8.1412 | -62.4581 | -0.00062239 | 0.063615 | -0.37713 | -1.8724e+13 | 0% | 80 | 3.4472e+13
Buses | Biodiesel | Urban Biodiesel Buses | Euro IV | SCR | SPN23 | Urban Off Peak | -0.04 | 0 | 11 | 86 | 0.0011274 | -0.26328 | 16.852 | 19.2671 | 0.0012638 | 0.064489 | 2.1907 | -1.8724e+13 | 0% | 80 | 3.9363e+12
Buses | Biodiesel | Urban Biodiesel Buses | Euro IV | SCR | SPN23 | Urban Off Peak | -0.04 | 0.5 | 11 | 81 | -0.0080774 | 0.82062 | -9.7167 | 73.39 | 0.0076614 | -0.10926 | 1.3279 | -1.8724e+13 | 0% | 80 | 2.3189e+12
Buses | Biodiesel | Urban Biodiesel Buses | Euro IV | SCR | SPN23 | Urban Off Peak | -0.04 | 1 | 11 | 81 | -0.005121 | 0.50467 | -5.552 | 28.7783 | 0.0038754 | -0.032242 | 0.31815 | -1.8724e+13 | 0% | 80 | 1.9992e+12
Buses | Biodiesel | Urban Biodiesel Buses | Euro IV | SCR | SPN23 | Urban Off Peak | -0.02 | 0 | 11 | 86 | -2.7645e-05 | 0.33039 | 12.7899 | 18.8495 | -8.6453e-05 | 0.030859 | 0.49062 | -1.8724e+13 | 0% | 80 | 3.0567e+14
Buses | Biodiesel | Urban Biodiesel Buses | Euro IV | SCR | SPN23 | Urban Off Peak | -0.02 | 0.5 | 11 | 83 | 0.022792 | -0.88001 | 8.7558 | 43.4449 | 0.0011865 | -0.049699 | 0.62393 | -1.8724e+13 | 0% | 80 | 3.7421e+14
Buses | Biodiesel | Urban Biodiesel Buses | Euro IV | SCR | SPN23 | Urban Off Peak | -0.02 | 1 | 11 | 68 | -0.029239 | 1.901 | 12.3091 | -41.2511 | -0.0013323 | 0.094695 | -0.027324 | -1.8724e+13 | 0% | 68 | 4.2974e+14
Buses | Biodiesel | Urban Biodiesel Buses | Euro IV | SCR | SPN23 | Urban Off Peak | 0 | 0 | 11 | 86 | 0.0072577 | -0.24982 | 3.2077 | 42.7392 | 0.0010854 | -0.043048 | 0.7218 | -1.8724e+13 | 0% | 80 | 1.3388e+14
Buses | Biodiesel | Urban Biodiesel Buses | Euro IV | SCR | SPN23 | Urban Off Peak | 0 | 0.5 | 11 | 86 | 0.0080652 | -0.049486 | -1.4657 | 24.4484 | 0.0012802 | -0.030426 | 0.25801 | -1.8724e+13 | 0% | 80 | 1.4469e+14
Buses | Biodiesel | Urban Biodiesel Buses | Euro IV | SCR | SPN23 | Urban Off Peak | 0 | 1 | 11 | 86 | -0.0040733 | 0.29784 | 6.797 | -59.1133 | -0.00058932 | 0.05668 | -0.29708 | -1.8724e+13 | 0% | 80 | 1.5343e+14
Buses | Biodiesel | Urban Biodiesel Buses | Euro IV | SCR | SPN23 | Urban Off Peak | 0.02 | 0 | 11 | 81 | 0.017083 | 2.8735 | 17.4871 | -1.2073 | 0.00070606 | 0.1564 | 0.10179 | -1.8724e+13 | 0% | 80 | 3.8981e+14
Buses | Biodiesel | Urban Biodiesel Buses | Euro IV | SCR | SPN23 | Urban Off Peak | 0.02 | 0.5 | 11 | 65 | 0.02621 | 2.6571 | -3.1567 | -25.8128 | 0.0011497 | 0.097352 | -0.3819 | -1.8724e+13 | 0% | 65 | 4.8509e+14
Buses | Biodiesel | Urban Biodiesel Buses | Euro IV | SCR | SPN23 | Urban Off Peak | 0.02 | 1 | 11 | 55 | -0.034377 | 1.6909 | 18.127 | -32.1715 | -0.0012191 | 0.067664 | 0.1803 | -1.8724e+13 | 0% | 55 | 5.7286e+14
Buses | Biodiesel | Urban Biodiesel Buses | Euro IV | SCR | SPN23 | Urban Off Peak | 0.04 | 0 | 11 | 83 | 0.00013249 | -0.078617 | 6.1764 | -43.7203 | -0.00056749 | 0.053938 | -0.33541 | -1.8724e+13 | 0% | 80 | 1.0144e+13
Buses | Biodiesel | Urban Biodiesel Buses | Euro IV | SCR | SPN23 | Urban Off Peak | 0.04 | 0.5 | 11 | 82 | 0.00021595 | -0.079658 | 5.4721 | -29.8855 | -0.00042334 | 0.039068 | -0.10857 | -1.8724e+13 | 0% | 80 | 6.5755e+12
Buses | Biodiesel | Urban Biodiesel Buses | Euro IV | SCR | SPN23 | Urban Off Peak | 0.04 | 1 | 11 | 82 | 0.00090771 | -0.24686 | 14.8722 | -58.9617 | -0.00092639 | 0.081275 | 0.18623 | -1.8724e+13 | 0% | 80 | 4.8349e+12
Buses | Biodiesel | Urban Biodiesel Buses | Euro IV | SCR | SPN23 | Urban Off Peak | 0.06 | 0 | 11 | 86 | -0.00028491 | 0.51715 | 23.1901 | 43.2711 | -0.000218 | 0.072896 | 1.071 | -1.8724e+13 | 0% | 80 | 2.1513e+14
Buses | Biodiesel | Urban Biodiesel Buses | Euro IV | SCR | SPN23 | Urban Off Peak | 0.06 | 0.5 | 11 | 86 | 0.020104 | -0.58343 | 4.3124 | 43.7274 | 0.0015702 | -0.054091 | 0.61778 | -1.8724e+13 | 0% | 80 | 2.565e+14
Buses | Biodiesel | Urban Biodiesel Buses | Euro IV | SCR | SPN23 | Urban Off Peak | 0.06 | 1 | 11 | 86 | 0.029767 | -0.31549 | -1.8032 | 28.2013 | 0.0020898 | -0.04044 | 0.23093 | -1.8724e+13 | 0% | 80 | 2.9576e+14
Buses | Biodiesel | Urban Biodiesel Buses | Euro IV | SCR | SPN23 | Rural | -0.06 | 0 | 11 | 86 | 0.002719 | 0.041779 | -1.9955 | 29.4895 | 0.001308 | -0.035924 | 0.37961 | -9.583e+12 | 0% | 80 | 3.1171e+13
Buses | Biodiesel | Urban Biodiesel Buses | Euro IV | SCR | SPN23 | Rural | -0.06 | 0.5 | 11 | 86 | -0.00045477 | 0.0034299 | 3.5653 | -27.8131 | -0.00028386 | 0.02773 | -0.17447 | -9.583e+12 | 0% | 80 | 24523846367741
Buses | Biodiesel | Urban Biodiesel Buses | Euro IV | SCR | SPN23 | Rural | -0.06 | 1 | 11 | 86 | -0.0014691 | 0.042291 | 8.1412 | -62.4581 | -0.00062239 | 0.063615 | -0.37713 | -9.583e+12 | 0% | 80 | 1.7643e+13
Buses | Biodiesel | Urban Biodiesel Buses | Euro IV | SCR | SPN23 | Rural | -0.04 | 0 | 11 | 86 | 0.0011274 | -0.26328 | 16.852 | 19.2671 | 0.0012638 | 0.064489 | 2.1907 | -9.583e+12 | 0% | 80 | 2.0147e+12
Buses | Biodiesel | Urban Biodiesel Buses | Euro IV | SCR | SPN23 | Rural | -0.04 | 0.5 | 11 | 81 | -0.0080774 | 0.82062 | -9.7167 | 73.39 | 0.0076614 | -0.10926 | 1.3279 | -9.583e+12 | 0% | 80 | 1.1869e+12
Buses | Biodiesel | Urban Biodiesel Buses | Euro IV | SCR | SPN23 | Rural | -0.04 | 1 | 11 | 81 | -0.005121 | 0.50467 | -5.552 | 28.7783 | 0.0038754 | -0.032242 | 0.31815 | -9.583e+12 | 0% | 80 | 1.0232e+12
Buses | Biodiesel | Urban Biodiesel Buses | Euro IV | SCR | SPN23 | Rural | -0.02 | 0 | 11 | 86 | -2.7645e-05 | 0.33039 | 12.7899 | 18.8495 | -8.6453e-05 | 0.030859 | 0.49062 | -9.583e+12 | 0% | 80 | 1.5644e+14
Buses | Biodiesel | Urban Biodiesel Buses | Euro IV | SCR | SPN23 | Rural | -0.02 | 0.5 | 11 | 83 | 0.022792 | -0.88001 | 8.7558 | 43.4449 | 0.0011865 | -0.049699 | 0.62393 | -9.583e+12 | 0% | 80 | 1.9152e+14
Buses | Biodiesel | Urban Biodiesel Buses | Euro IV | SCR | SPN23 | Rural | -0.02 | 1 | 11 | 68 | -0.029239 | 1.901 | 12.3091 | -41.2511 | -0.0013323 | 0.094695 | -0.027324 | -9.583e+12 | 0% | 68 | 2.1995e+14
Buses | Biodiesel | Urban Biodiesel Buses | Euro IV | SCR | SPN23 | Rural | 0 | 0 | 11 | 86 | 0.0072577 | -0.24982 | 3.2077 | 42.7392 | 0.0010854 | -0.043048 | 0.7218 | -9.583e+12 | 0% | 80 | 6.8519e+13
Buses | Biodiesel | Urban Biodiesel Buses | Euro IV | SCR | SPN23 | Rural | 0 | 0.5 | 11 | 86 | 0.0080652 | -0.049486 | -1.4657 | 24.4484 | 0.0012802 | -0.030426 | 0.25801 | -9.583e+12 | 0% | 80 | 7.4054e+13
Buses | Biodiesel | Urban Biodiesel Buses | Euro IV | SCR | SPN23 | Rural | 0 | 1 | 11 | 86 | -0.0040733 | 0.29784 | 6.797 | -59.1133 | -0.00058932 | 0.05668 | -0.29708 | -9.583e+12 | 0% | 80 | 7.8526e+13
Buses | Biodiesel | Urban Biodiesel Buses | Euro IV | SCR | SPN23 | Rural | 0.02 | 0 | 11 | 81 | 0.017083 | 2.8735 | 17.4871 | -1.2073 | 0.00070606 | 0.1564 | 0.10179 | -9.583e+12 | 0% | 80 | 1.9951e+14
Buses | Biodiesel | Urban Biodiesel Buses | Euro IV | SCR | SPN23 | Rural | 0.02 | 0.5 | 11 | 65 | 0.02621 | 2.6571 | -3.1567 | -25.8128 | 0.0011497 | 0.097352 | -0.3819 | -9.583e+12 | 0% | 65 | 2.4827e+14
Buses | Biodiesel | Urban Biodiesel Buses | Euro IV | SCR | SPN23 | Rural | 0.02 | 1 | 11 | 55 | -0.034377 | 1.6909 | 18.127 | -32.1715 | -0.0012191 | 0.067664 | 0.1803 | -9.583e+12 | 0% | 55 | 2.932e+14
Buses | Biodiesel | Urban Biodiesel Buses | Euro IV | SCR | SPN23 | Rural | 0.04 | 0 | 11 | 83 | 0.00013249 | -0.078617 | 6.1764 | -43.7203 | -0.00056749 | 0.053938 | -0.33541 | -9.583e+12 | 0% | 80 | 5.192e+12
Buses | Biodiesel | Urban Biodiesel Buses | Euro IV | SCR | SPN23 | Rural | 0.04 | 0.5 | 11 | 82 | 0.00021595 | -0.079658 | 5.4721 | -29.8855 | -0.00042334 | 0.039068 | -0.10857 | -9.583e+12 | 0% | 80 | 3.3654e+12
Buses | Biodiesel | Urban Biodiesel Buses | Euro IV | SCR | SPN23 | Rural | 0.04 | 1 | 11 | 82 | 0.00090771 | -0.24686 | 14.8722 | -58.9617 | -0.00092639 | 0.081275 | 0.18623 | -9.583e+12 | 0% | 80 | 2.4746e+12
Buses | Biodiesel | Urban Biodiesel Buses | Euro IV | SCR | SPN23 | Rural | 0.06 | 0 | 11 | 86 | -0.00028491 | 0.51715 | 23.1901 | 43.2711 | -0.000218 | 0.072896 | 1.071 | -9.583e+12 | 0% | 80 | 1.1011e+14
Buses | Biodiesel | Urban Biodiesel Buses | Euro IV | SCR | SPN23 | Rural | 0.06 | 0.5 | 11 | 86 | 0.020104 | -0.58343 | 4.3124 | 43.7274 | 0.0015702 | -0.054091 | 0.61778 | -9.583e+12 | 0% | 80 | 1.3128e+14
Buses | Biodiesel | Urban Biodiesel Buses | Euro IV | SCR | SPN23 | Rural | 0.06 | 1 | 11 | 86 | 0.029767 | -0.31549 | -1.8032 | 28.2013 | 0.0020898 | -0.04044 | 0.23093 | -9.583e+12 | 0% | 80 | 1.5138e+14
Buses | Biodiesel | Urban Biodiesel Buses | Euro IV | SCR | SPN23 | Highway | -0.06 | 0 | 11 | 86 | 0.002719 | 0.041779 | -1.9955 | 29.4895 | 0.001308 | -0.035924 | 0.37961 | -1.0701e+13 | 0% | 80 | 3.4808e+13
Buses | Biodiesel | Urban Biodiesel Buses | Euro IV | SCR | SPN23 | Highway | -0.06 | 0.5 | 11 | 86 | -0.00045477 | 0.0034299 | 3.5653 | -27.8131 | -0.00028386 | 0.02773 | -0.17447 | -1.0701e+13 | 0% | 80 | 2.7385e+13
Buses | Biodiesel | Urban Biodiesel Buses | Euro IV | SCR | SPN23 | Highway | -0.06 | 1 | 11 | 86 | -0.0014691 | 0.042291 | 8.1412 | -62.4581 | -0.00062239 | 0.063615 | -0.37713 | -1.0701e+13 | 0% | 80 | 1.9702e+13
Buses | Biodiesel | Urban Biodiesel Buses | Euro IV | SCR | SPN23 | Highway | -0.04 | 0 | 11 | 86 | 0.0011274 | -0.26328 | 16.852 | 19.2671 | 0.0012638 | 0.064489 | 2.1907 | -1.0701e+13 | 0% | 80 | 2.2497e+12
Buses | Biodiesel | Urban Biodiesel Buses | Euro IV | SCR | SPN23 | Highway | -0.04 | 0.5 | 11 | 81 | -0.0080774 | 0.82062 | -9.7167 | 73.39 | 0.0076614 | -0.10926 | 1.3279 | -1.0701e+13 | 0% | 80 | 1.3253e+12
Buses | Biodiesel | Urban Biodiesel Buses | Euro IV | SCR | SPN23 | Highway | -0.04 | 1 | 11 | 81 | -0.005121 | 0.50467 | -5.552 | 28.7783 | 0.0038754 | -0.032242 | 0.31815 | -1.0701e+13 | 0% | 80 | 1.1426e+12
Buses | Biodiesel | Urban Biodiesel Buses | Euro IV | SCR | SPN23 | Highway | -0.02 | 0 | 11 | 86 | -2.7645e-05 | 0.33039 | 12.7899 | 18.8495 | -8.6453e-05 | 0.030859 | 0.49062 | -1.0701e+13 | 0% | 80 | 1.747e+14
Buses | Biodiesel | Urban Biodiesel Buses | Euro IV | SCR | SPN23 | Highway | -0.02 | 0.5 | 11 | 83 | 0.022792 | -0.88001 | 8.7558 | 43.4449 | 0.0011865 | -0.049699 | 0.62393 | -1.0701e+13 | 0% | 80 | 2.1387e+14
Buses | Biodiesel | Urban Biodiesel Buses | Euro IV | SCR | SPN23 | Highway | -0.02 | 1 | 11 | 68 | -0.029239 | 1.901 | 12.3091 | -41.2511 | -0.0013323 | 0.094695 | -0.027324 | -1.0701e+13 | 0% | 68 | 2.4561e+14
Buses | Biodiesel | Urban Biodiesel Buses | Euro IV | SCR | SPN23 | Highway | 0 | 0 | 11 | 86 | 0.0072577 | -0.24982 | 3.2077 | 42.7392 | 0.0010854 | -0.043048 | 0.7218 | -1.0701e+13 | 0% | 80 | 7.6512e+13
Buses | Biodiesel | Urban Biodiesel Buses | Euro IV | SCR | SPN23 | Highway | 0 | 0.5 | 11 | 86 | 0.0080652 | -0.049486 | -1.4657 | 24.4484 | 0.0012802 | -0.030426 | 0.25801 | -1.0701e+13 | 0% | 80 | 8.2693e+13
Buses | Biodiesel | Urban Biodiesel Buses | Euro IV | SCR | SPN23 | Highway | 0 | 1 | 11 | 86 | -0.0040733 | 0.29784 | 6.797 | -59.1133 | -0.00058932 | 0.05668 | -0.29708 | -1.0701e+13 | 0% | 80 | 8.7687e+13
Buses | Biodiesel | Urban Biodiesel Buses | Euro IV | SCR | SPN23 | Highway | 0.02 | 0 | 11 | 81 | 0.017083 | 2.8735 | 17.4871 | -1.2073 | 0.00070606 | 0.1564 | 0.10179 | -1.0701e+13 | 0% | 80 | 2.2278e+14
Buses | Biodiesel | Urban Biodiesel Buses | Euro IV | SCR | SPN23 | Highway | 0.02 | 0.5 | 11 | 65 | 0.02621 | 2.6571 | -3.1567 | -25.8128 | 0.0011497 | 0.097352 | -0.3819 | -1.0701e+13 | 0% | 65 | 2.7724e+14
Buses | Biodiesel | Urban Biodiesel Buses | Euro IV | SCR | SPN23 | Highway | 0.02 | 1 | 11 | 55 | -0.034377 | 1.6909 | 18.127 | -32.1715 | -0.0012191 | 0.067664 | 0.1803 | -1.0701e+13 | 0% | 55 | 3.274e+14
Buses | Biodiesel | Urban Biodiesel Buses | Euro IV | SCR | SPN23 | Highway | 0.04 | 0 | 11 | 83 | 0.00013249 | -0.078617 | 6.1764 | -43.7203 | -0.00056749 | 0.053938 | -0.33541 | -1.0701e+13 | 0% | 80 | 5.7977e+12
Buses | Biodiesel | Urban Biodiesel Buses | Euro IV | SCR | SPN23 | Highway | 0.04 | 0.5 | 11 | 82 | 0.00021595 | -0.079658 | 5.4721 | -29.8855 | -0.00042334 | 0.039068 | -0.10857 | -1.0701e+13 | 0% | 80 | 3.758e+12
Buses | Biodiesel | Urban Biodiesel Buses | Euro IV | SCR | SPN23 | Highway | 0.04 | 1 | 11 | 82 | 0.00090771 | -0.24686 | 14.8722 | -58.9617 | -0.00092639 | 0.081275 | 0.18623 | -1.0701e+13 | 0% | 80 | 2.7633e+12
Buses | Biodiesel | Urban Biodiesel Buses | Euro IV | SCR | SPN23 | Highway | 0.06 | 0 | 11 | 86 | -0.00028491 | 0.51715 | 23.1901 | 43.2711 | -0.000218 | 0.072896 | 1.071 | -1.0701e+13 | 0% | 80 | 1.2295e+14
Buses | Biodiesel | Urban Biodiesel Buses | Euro IV | SCR | SPN23 | Highway | 0.06 | 0.5 | 11 | 86 | 0.020104 | -0.58343 | 4.3124 | 43.7274 | 0.0015702 | -0.054091 | 0.61778 | -1.0701e+13 | 0% | 80 | 1.466e+14
Buses | Biodiesel | Urban Biodiesel Buses | Euro IV | SCR | SPN23 | Highway | 0.06 | 1 | 11 | 86 | 0.029767 | -0.31549 | -1.8032 | 28.2013 | 0.0020898 | -0.04044 | 0.23093 | -1.0701e+13 | 0% | 80 | 1.6903e+14
Buses | Biodiesel | Urban Biodiesel Buses | Euro IV | EGR | CO |  | -0.06 | 0 | 11 | 86 | 0.0057491 | -0.18015 | 17.7161 | 80.1997 | 0.012152 | 0.27174 | 7.9822 | 0% | 0% | 80 | 0.38235
Buses | Biodiesel | Urban Biodiesel Buses | Euro IV | EGR | CO |  | -0.06 | 0.5 | 11 | 86 | 0.0057801 | -0.21777 | 17.084 | 91.08 | 0.013999 | 0.22304 | 8.3968 | 0% | 0% | 80 | 0.32628
Buses | Biodiesel | Urban Biodiesel Buses | Euro IV | EGR | CO |  | -0.06 | 1 | 11 | 86 | -0.00026462 | 0.27301 | 22.6055 | -13.8109 | 0.020468 | 0.78539 | 1.7904 | 0% | 0% | 80 | 0.21768
Buses | Biodiesel | Urban Biodiesel Buses | Euro IV | EGR | CO |  | -0.04 | 0 | 11 | 86 | 0.00017563 | -0.17917 | 14.9661 | 15.4809 | 0.0062806 | 0.74992 | 2.2177 | 0% | 0% | 80 | 0.019039
Buses | Biodiesel | Urban Biodiesel Buses | Euro IV | EGR | CO |  | -0.04 | 0.5 | 11 | 86 | 0.00037274 | -0.1461 | 10.1278 | 28.2482 | 0.0051182 | 0.43054 | 3.9341 | 0% | 0% | 80 | 0.016571
Buses | Biodiesel | Urban Biodiesel Buses | Euro IV | EGR | CO |  | -0.04 | 1 | 11 | 86 | 0.00046266 | -0.10166 | 5.9694 | 26.9053 | 0.0043322 | 0.17537 | 3.9246 | 0% | 0% | 80 | 0.024825
Buses | Biodiesel | Urban Biodiesel Buses | Euro IV | EGR | CO |  | -0.02 | 0 | 11 | 86 | 0.015408 | 5.1327 | 43.2178 | 0.16017 | 0.060106 | 3.4236 | -10.2553 | 0% | 0% | 80 | 0.85212
Buses | Biodiesel | Urban Biodiesel Buses | Euro IV | EGR | CO |  | -0.02 | 0.5 | 11 | 83 | 0.0025101 | 0.77287 | 12.9861 | 86.1843 | 0.0037097 | 0.67032 | 1.0501 | 0% | 0% | 80 | 1.1727
Buses | Biodiesel | Urban Biodiesel Buses | Euro IV | EGR | CO |  | -0.02 | 1 | 11 | 68 | 0.0039537 | 0.30519 | 7.3774 | 49.624 | 0.0030992 | 0.24831 | 0.96772 | 0% | 0% | 68 | 1.4648
Buses | Biodiesel | Urban Biodiesel Buses | Euro IV | EGR | CO |  | 0 | 0 | 11 | 86 | 3.8206e-16 | 6.689e-15 | 24.6615 | 6.1651e-11 | -0.0034906 | 0.8746 | 2.0204 | 0% | 0% | 80 | 0.49672
Buses | Biodiesel | Urban Biodiesel Buses | Euro IV | EGR | CO |  | 0 | 0.5 | 11 | 86 | 0.0029158 | 0.81378 | 29.2044 | 12.905 | 0.020821 | 1.0859 | 2.9319 | 0% | 0% | 80 | 0.50716
Buses | Biodiesel | Urban Biodiesel Buses | Euro IV | EGR | CO |  | 0 | 1 | 11 | 86 | -3.0623e-05 | 0.30129 | 13.3637 | 39.6403 | 0.0051368 | 0.44647 | 3.0132 | 0% | 0% | 80 | 0.52741
Buses | Biodiesel | Urban Biodiesel Buses | Euro IV | EGR | CO |  | 0.02 | 0 | 11 | 81 | 0.01604 | 0.12152 | 14.8617 | 39.1355 | 0.011719 | 0.24869 | 2.4819 | 0% | 0% | 80 | 1.3117
Buses | Biodiesel | Urban Biodiesel Buses | Euro IV | EGR | CO |  | 0.02 | 0.5 | 11 | 65 | 0.00086563 | 0.21886 | 17.4448 | 85.5019 | -0.0015647 | 0.38244 | 3.0997 | 0% | 0% | 65 | 1.7165
Buses | Biodiesel | Urban Biodiesel Buses | Euro IV | EGR | CO |  | 0.02 | 1 | 11 | 55 | 0.0086544 | -0.75056 | 39.0829 | -1.9899 | 0.004573 | -0.0066378 | 6.9299 | 0% | 0% | 55 | 1.1739
Buses | Biodiesel | Urban Biodiesel Buses | Euro IV | EGR | CO |  | 0.04 | 0 | 11 | 86 | -0.0028947 | 0.29167 | 17.8416 | -51.7407 | 0.02865 | 0.78638 | -1.9941 | 0% | 0% | 80 | 0.090072
Buses | Biodiesel | Urban Biodiesel Buses | Euro IV | EGR | CO |  | 0.04 | 0.5 | 11 | 86 | -0.0055189 | 0.36916 | 26.2702 | -19.0801 | 0.032702 | 1.3007 | 0.44824 | 0% | 0% | 80 | 0.064512
Buses | Biodiesel | Urban Biodiesel Buses | Euro IV | EGR | CO |  | 0.04 | 1 | 11 | 86 | -0.0087427 | 0.51234 | 38.0675 | 2.751 | 0.043279 | 1.934 | 2.661 | 0% | 0% | 80 | 0.053262
Buses | Biodiesel | Urban Biodiesel Buses | Euro IV | EGR | CO |  | 0.06 | 0 | 11 | 86 | 4.968e-05 | 0.068654 | 4.9898 | 37.1358 | 0.00087598 | 0.13565 | 2.0972 | 0% | 0% | 80 | 0.60707
Buses | Biodiesel | Urban Biodiesel Buses | Euro IV | EGR | CO |  | 0.06 | 0.5 | 11 | 86 | 2.3555e-05 | 0.053225 | 4.9327 | 40.7001 | 0.00043318 | 0.10764 | 2.221 | 0% | 0% | 80 | 0.72402
Buses | Biodiesel | Urban Biodiesel Buses | Euro IV | EGR | CO |  | 0.06 | 1 | 11 | 86 | 0.0023185 | 0.90753 | 5.6233 | -68.8876 | 0.011336 | 0.49436 | -3.5356 | 0% | 0% | 80 | 0.8493
Buses | Biodiesel | Urban Biodiesel Buses | Euro IV | EGR | NOx |  | -0.06 | 0 | 11 | 86 | -0.00014148 | 0.32229 | 14.9138 | 46.824 | 0.0022275 | 0.18063 | 1.1478 | 0% | 0% | 80 | 1.3525
Buses | Biodiesel | Urban Biodiesel Buses | Euro IV | EGR | NOx |  | -0.06 | 0.5 | 11 | 86 | -0.0030624 | 0.65289 | 32.5603 | 44.1267 | 0.0042427 | 0.34029 | 2.0914 | 0% | 0% | 80 | 1.1643
Buses | Biodiesel | Urban Biodiesel Buses | Euro IV | EGR | NOx |  | -0.06 | 1 | 11 | 84 | -0.00041984 | -0.022327 | 5.4405 | -43.46 | -0.00063588 | 0.062942 | -0.4401 | 0% | 0% | 80 | 0.80681
Buses | Biodiesel | Urban Biodiesel Buses | Euro IV | EGR | NOx |  | -0.04 | 0 | 11 | 83 | -0.010505 | 0.41973 | 38.2098 | 16.3746 | 0.013075 | 0.70301 | 2.704 | 0% | 0% | 80 | 0.033395
Buses | Biodiesel | Urban Biodiesel Buses | Euro IV | EGR | NOx |  | -0.04 | 0.5 | 11 | 82 | 0.0015425 | -0.32971 | 16.2488 | 40.1831 | -0.0016547 | 0.21208 | 2.7571 | 0% | 0% | 80 | 0.026948
Buses | Biodiesel | Urban Biodiesel Buses | Euro IV | EGR | NOx |  | -0.04 | 1 | 11 | 82 | -0.020349 | 1.8062 | -10.4072 | -54.8743 | 0.020641 | 0.13963 | -3.4218 | 0% | 0% | 80 | 0.022693
Buses | Biodiesel | Urban Biodiesel Buses | Euro IV | EGR | NOx |  | -0.02 | 0 | 11 | 86 | 0.012771 | 2.3234 | 9.1323 | -73.2372 | 0.0029668 | 0.27871 | -1.2528 | 0% | 0% | 80 | 6.8901
Buses | Biodiesel | Urban Biodiesel Buses | Euro IV | EGR | NOx |  | -0.02 | 0.5 | 11 | 83 | 0.010238 | 1.7906 | 3.6205 | -75.3137 | 0.0019698 | 0.1696 | -1.0116 | 0% | 0% | 80 | 8.4033
Buses | Biodiesel | Urban Biodiesel Buses | Euro IV | EGR | NOx |  | -0.02 | 1 | 11 | 68 | 0.015884 | 1.4884 | 25.0201 | -0.12334 | 0.0015015 | 0.16853 | 0.20867 | 0% | 0% | 68 | 10.7284
Buses | Biodiesel | Urban Biodiesel Buses | Euro IV | EGR | NOx |  | 0 | 0 | 11 | 86 | 0.0077623 | 2.3154 | 11.9693 | -69.9433 | 0.0079934 | 0.42706 | -2.0214 | 0% | 0% | 80 | 2.9532
Buses | Biodiesel | Urban Biodiesel Buses | Euro IV | EGR | NOx |  | 0 | 0.5 | 11 | 86 | 0.00037273 | 0.26018 | 13.0247 | 65.4747 | 0.00051522 | 0.082821 | 1.3343 | 0% | 0% | 80 | 3.2905
Buses | Biodiesel | Urban Biodiesel Buses | Euro IV | EGR | NOx |  | 0 | 1 | 11 | 86 | -0.00081434 | 0.70606 | 22.8909 | 36.9916 | 0.0011959 | 0.15421 | 1.4966 | 0% | 0% | 80 | 3.4731
Buses | Biodiesel | Urban Biodiesel Buses | Euro IV | EGR | NOx |  | 0.02 | 0 | 11 | 81 | 0.023785 | 4.1408 | 8.5153 | 35.8446 | 0.0043404 | 0.36708 | -0.90612 | 0% | 0% | 80 | 8.7563
Buses | Biodiesel | Urban Biodiesel Buses | Euro IV | EGR | NOx |  | 0.02 | 0.5 | 11 | 65 | 0.0074111 | 1.1769 | 0.4565 | -58.9672 | 0.0012344 | 0.08296 | -0.61952 | 0% | 0% | 65 | 10.7489
Buses | Biodiesel | Urban Biodiesel Buses | Euro IV | EGR | NOx |  | 0.02 | 1 | 11 | 55 | 0.017626 | -0.044078 | -3.0966 | 29.2036 | 0.0016655 | -0.030675 | 0.1878 | 0% | 0% | 55 | 13.6573
Buses | Biodiesel | Urban Biodiesel Buses | Euro IV | EGR | NOx |  | 0.04 | 0 | 11 | 86 | -0.014233 | 0.90011 | 71.5825 | 102.0311 | 0.014263 | 1.0313 | 5.3648 | 0% | 0% | 80 | 0.30016
Buses | Biodiesel | Urban Biodiesel Buses | Euro IV | EGR | NOx |  | 0.04 | 0.5 | 11 | 86 | -0.0097778 | 0.47946 | 43.2255 | 62.6846 | 0.0061657 | 0.57194 | 4.2125 | 0% | 0% | 80 | 0.22127
Buses | Biodiesel | Urban Biodiesel Buses | Euro IV | EGR | NOx |  | 0.04 | 1 | 11 | 86 | -0.010021 | 0.41977 | 42.5288 | 77.0455 | 0.004281 | 0.52322 | 4.8384 | 0% | 0% | 80 | 0.17459
Buses | Biodiesel | Urban Biodiesel Buses | Euro IV | EGR | NOx |  | 0.06 | 0 | 11 | 86 | 0.075368 | 15.9393 | 48.767 | -4.5408 | 0.031071 | 2.2373 | -7.3999 | 0% | 0% | 80 | 4.8759
Buses | Biodiesel | Urban Biodiesel Buses | Euro IV | EGR | NOx |  | 0.06 | 0.5 | 11 | 86 | 0.032507 | 5.4488 | -17.1645 | -84.2247 | 0.011322 | 0.49002 | -3.6965 | 0% | 0% | 80 | 5.7956
Buses | Biodiesel | Urban Biodiesel Buses | Euro IV | EGR | NOx |  | 0.06 | 1 | 11 | 86 | 0.00071232 | 0.33481 | 12.8324 | 44.9451 | 0.00028631 | 0.050857 | 0.87694 | 0% | 0% | 80 | 6.6006
Buses | Biodiesel | Urban Biodiesel Buses | Euro IV | EGR | VOC |  | -0.06 | 0 | 11 | 86 | 0.00084428 | -0.069405 | 2.0919 | 6.6579 | 0.011059 | -0.39875 | 24.2528 | 0% | 0% | 80 | 0.032096
Buses | Biodiesel | Urban Biodiesel Buses | Euro IV | EGR | VOC |  | -0.06 | 0.5 | 11 | 86 | -7.4202e-13 | 4.4106e-11 | 14.0493 | 2.4718e-07 | -0.09544 | 14.6885 | -12.0818 | 0% | 0% | 80 | 0.025443
Buses | Biodiesel | Urban Biodiesel Buses | Euro IV | EGR | VOC |  | -0.06 | 1 | 11 | 86 | 0.0014226 | 0.11591 | -4.0467 | 52.4358 | 0.1896 | -5.8937 | 65.1535 | 0% | 0% | 80 | 0.018569
Buses | Biodiesel | Urban Biodiesel Buses | Euro IV | EGR | VOC |  | -0.04 | 0 | 11 | 86 | -5.2961e-05 | 0.025582 | 3.6692 | -2.5851 | 0.12761 | 1.6035 | 20.6848 | 0% | 0% | 80 | 0.0055345
Buses | Biodiesel | Urban Biodiesel Buses | Euro IV | EGR | VOC |  | -0.04 | 0.5 | 11 | 86 | -0.00013915 | 0.065755 | 10.2117 | -6.005 | 0.35665 | 4.318 | 71.9673 | 0% | 0% | 80 | 0.0053728
Buses | Biodiesel | Urban Biodiesel Buses | Euro IV | EGR | VOC |  | -0.04 | 1 | 11 | 86 | -0.00013083 | 0.062591 | 9.5699 | -5.3054 | 0.33018 | 4.1614 | 73.3411 | 0% | 0% | 80 | 0.0054273
Buses | Biodiesel | Urban Biodiesel Buses | Euro IV | EGR | VOC |  | -0.02 | 0 | 11 | 86 | 0.0017879 | 0.36726 | 0.41433 | -19.2027 | 0.060483 | 3.7669 | -28.3856 | 0% | 0% | 80 | 0.062112
Buses | Biodiesel | Urban Biodiesel Buses | Euro IV | EGR | VOC |  | -0.02 | 0.5 | 11 | 83 | -0.0013064 | 0.082451 | 3.2965 | -21.6919 | -0.022632 | 2.1838 | -7.8159 | 0% | 0% | 80 | 0.057214
Buses | Biodiesel | Urban Biodiesel Buses | Euro IV | EGR | VOC |  | -0.02 | 1 | 11 | 68 | 0.0074318 | -0.38286 | 15.4806 | 22.5696 | 0.055081 | -1.0944 | 85.8691 | 0% | 0% | 68 | 0.09071
Buses | Biodiesel | Urban Biodiesel Buses | Euro IV | EGR | VOC |  | 0 | 0 | 11 | 86 | -9.4177e-12 | 6.0637e-10 | 8.581 | -9.4025e-07 | -0.038295 | 5.7328 | 17.7893 | 0% | 0% | 80 | 0.037095
Buses | Biodiesel | Urban Biodiesel Buses | Euro IV | EGR | VOC |  | 0 | 0.5 | 11 | 86 | 5.3137e-13 | -2.6348e-11 | 7.2636 | 2.6671e-08 | -0.023968 | 3.9507 | 22.7987 | 0% | 0% | 80 | 0.039166
Buses | Biodiesel | Urban Biodiesel Buses | Euro IV | EGR | VOC |  | 0 | 1 | 11 | 86 | 6.9447e-13 | -1.8301e-11 | 10.1134 | 2.0975e-08 | -0.024856 | 4.646 | 37.7568 | 0% | 0% | 80 | 0.040396
Buses | Biodiesel | Urban Biodiesel Buses | Euro IV | EGR | VOC |  | 0.02 | 0 | 11 | 81 | -0.0017597 | 0.125 | 2.9157 | -21.5079 | -0.025212 | 2.4577 | -10.1032 | 0% | 0% | 80 | 0.055064
Buses | Biodiesel | Urban Biodiesel Buses | Euro IV | EGR | VOC |  | 0.02 | 0.5 | 11 | 65 | -0.0020664 | 0.10388 | 3.2143 | -28.4062 | -0.031115 | 2.4275 | -14.6661 | 0% | 0% | 65 | 0.068523
Buses | Biodiesel | Urban Biodiesel Buses | Euro IV | EGR | VOC |  | 0.02 | 1 | 11 | 55 | 0.002187 | -0.21424 | 8.9002 | 0.41937 | 0.0024159 | 0.17656 | 31.0615 | 0% | 0% | 55 | 0.077788
Buses | Biodiesel | Urban Biodiesel Buses | Euro IV | EGR | VOC |  | 0.04 | 0 | 11 | 86 | -0.00029473 | 0.21793 | 17.0383 | -47.4908 | 0.42723 | 11.0019 | 9.7644 | 0% | 0% | 80 | 0.0088274
Buses | Biodiesel | Urban Biodiesel Buses | Euro IV | EGR | VOC |  | 0.04 | 0.5 | 11 | 86 | -0.00044201 | 0.28877 | 25.0557 | -75.8043 | 0.62934 | 15.2736 | 27.961 | 0% | 0% | 80 | 0.0084092
Buses | Biodiesel | Urban Biodiesel Buses | Euro IV | EGR | VOC |  | 0.04 | 1 | 11 | 86 | -0.00011314 | 0.06807 | 15.9714 | -2.6739 | 0.25935 | 10.2555 | 68.4526 | 0% | 0% | 80 | 0.0081057
Buses | Biodiesel | Urban Biodiesel Buses | Euro IV | EGR | VOC |  | 0.06 | 0 | 11 | 86 | 0.0021557 | 0.48134 | 1.4033 | -24.2772 | 0.10455 | 6.3782 | -45.299 | 0% | 0% | 80 | 0.04709
Buses | Biodiesel | Urban Biodiesel Buses | Euro IV | EGR | VOC |  | 0.06 | 0.5 | 11 | 86 | 0.00099606 | 0.22403 | -0.091128 | -18.0676 | 0.044974 | 2.3146 | -24.5212 | 0% | 0% | 80 | 0.053469
Buses | Biodiesel | Urban Biodiesel Buses | Euro IV | EGR | VOC |  | 0.06 | 1 | 11 | 86 | -0.000903 | 0.049625 | 3.0957 | -20.8481 | -0.021508 | 2.0537 | -8.1282 | 0% | 0% | 80 | 0.055401
Buses | Biodiesel | Urban Biodiesel Buses | Euro IV | EGR | PM Exhaust |  | -0.06 | 0 | 11 | 86 | 0.0043116 | -0.056299 | -0.077684 | 69.2351 | 0.38629 | -13.2264 | 216.5741 | 0% | 0% | 80 | 0.014643
Buses | Biodiesel | Urban Biodiesel Buses | Euro IV | EGR | PM Exhaust |  | -0.06 | 0.5 | 11 | 86 | 0.00048819 | 4.9109 | -10.214 | 0.37558 | 4.8273 | 17.6532 | 4.3782 | 0% | 0% | 80 | 0.01194
Buses | Biodiesel | Urban Biodiesel Buses | Euro IV | EGR | PM Exhaust |  | -0.06 | 1 | 11 | 86 | -0.00037335 | -0.042897 | 7.1593 | -50.0049 | -0.086935 | 8.5188 | -47.0816 | 0% | 0% | 80 | 0.0091368
Buses | Biodiesel | Urban Biodiesel Buses | Euro IV | EGR | PM Exhaust |  | -0.04 | 0 | 11 | 86 | 0.0002032 | -0.058525 | 4.9051 | 14.0225 | 0.0010963 | 5.0607 | 106.8975 | 0% | 0% | 80 | 0.0032746
Buses | Biodiesel | Urban Biodiesel Buses | Euro IV | EGR | PM Exhaust |  | -0.04 | 0.5 | 11 | 86 | 6.4747e-05 | -0.018424 | 1.518 | 3.3234 | 0.0020173 | 1.3414 | 33.5364 | 0% | 0% | 80 | 0.003252
Buses | Biodiesel | Urban Biodiesel Buses | Euro IV | EGR | PM Exhaust |  | -0.04 | 1 | 11 | 86 | 6.8612e-05 | -0.019401 | 1.5815 | 2.6912 | 0.0034995 | 1.2186 | 34.8844 | 0% | 0% | 80 | 0.0032445
Buses | Biodiesel | Urban Biodiesel Buses | Euro IV | EGR | PM Exhaust |  | -0.02 | 0 | 11 | 86 | -0.00067706 | 0.28391 | 6.5363 | 6.1844 | 0.037664 | 4.5279 | 42.593 | 0% | 0% | 80 | 0.038697
Buses | Biodiesel | Urban Biodiesel Buses | Euro IV | EGR | PM Exhaust |  | -0.02 | 0.5 | 11 | 83 | -0.0044963 | 1.2201 | 8.4838 | -7.3688 | 0.20572 | 11.1735 | 12.4382 | 0% | 0% | 80 | 0.034741
Buses | Biodiesel | Urban Biodiesel Buses | Euro IV | EGR | PM Exhaust |  | -0.02 | 1 | 11 | 68 | 0.010662 | -0.3707 | 14.1498 | 84.9594 | 0.21707 | -5.2354 | 158.195 | 0% | 0% | 68 | 0.049002
Buses | Biodiesel | Urban Biodiesel Buses | Euro IV | EGR | PM Exhaust |  | 0 | 0 | 11 | 86 | 3.0292e-12 | -1.8034e-10 | 10.2462 | 1.062e-07 | -0.050669 | 7.9552 | 70.8396 | 0% | 0% | 80 | 0.026754
Buses | Biodiesel | Urban Biodiesel Buses | Euro IV | EGR | PM Exhaust |  | 0 | 0.5 | 11 | 86 | 6.2193e-12 | -1.3998e-10 | 6.8527 | 1.5386e-07 | -0.0228 | 4.3927 | 45.569 | 0% | 0% | 80 | 0.027295
Buses | Biodiesel | Urban Biodiesel Buses | Euro IV | EGR | PM Exhaust |  | 0 | 1 | 11 | 86 | 2.0205e-14 | 3.5589e-13 | 4.0255 | 4.4573e-10 | -0.010424 | 2.3794 | 23.399 | 0% | 0% | 80 | 0.027377
Buses | Biodiesel | Urban Biodiesel Buses | Euro IV | EGR | PM Exhaust |  | 0.02 | 0 | 11 | 81 | -0.0021352 | 0.50711 | -1.8448 | -7.8627 | 0.074377 | 3.1952 | -22.6837 | 0% | 0% | 80 | 0.035208
Buses | Biodiesel | Urban Biodiesel Buses | Euro IV | EGR | PM Exhaust |  | 0.02 | 0.5 | 11 | 65 | -0.00013647 | 0.15229 | 8.3995 | -1.7686 | 0.061915 | 2.3077 | 28.7002 | 0% | 0% | 65 | 0.040188
Buses | Biodiesel | Urban Biodiesel Buses | Euro IV | EGR | PM Exhaust |  | 0.02 | 1 | 11 | 55 | 0.0034412 | -0.32837 | 11.2254 | 1.1622 | 0.0050878 | 0.2438 | 42.9195 | 0% | 0% | 55 | 0.050138
Buses | Biodiesel | Urban Biodiesel Buses | Euro IV | EGR | PM Exhaust |  | 0.04 | 0 | 11 | 86 | 4.2948e-05 | -0.034538 | 2.8893 | -19.2537 | -0.045037 | 4.3285 | -23.0093 | 0% | 0% | 80 | 0.0045812
Buses | Biodiesel | Urban Biodiesel Buses | Euro IV | EGR | PM Exhaust |  | 0.04 | 0.5 | 11 | 86 | -0.0047964 | 0.70588 | -5.6349 | 23.3783 | 0.67114 | -0.23636 | 7.4095 | 0% | 0% | 80 | 0.0047694
Buses | Biodiesel | Urban Biodiesel Buses | Euro IV | EGR | PM Exhaust |  | 0.04 | 1 | 11 | 86 | 8.9761e-05 | -0.025609 | 2.1124 | 3.499 | 0.0026571 | 1.2046 | 35.7454 | 0% | 0% | 80 | 0.0045725
Buses | Biodiesel | Urban Biodiesel Buses | Euro IV | EGR | PM Exhaust |  | 0.06 | 0 | 11 | 86 | -0.0016087 | 0.11338 | 3.131 | -32.0249 | -0.054387 | 5.3764 | -37.157 | 0% | 0% | 80 | 0.033558
Buses | Biodiesel | Urban Biodiesel Buses | Euro IV | EGR | PM Exhaust |  | 0.06 | 0.5 | 11 | 86 | -0.00030713 | 0.21087 | 6.4699 | 9.4793 | 0.034204 | 4.4366 | 43.7867 | 0% | 0% | 80 | 0.034799
Buses | Biodiesel | Urban Biodiesel Buses | Euro IV | EGR | PM Exhaust |  | 0.06 | 1 | 11 | 86 | -1.6251e-16 | -3.4755e-13 | 5.8279 | 3.6814e-13 | -0.0050892 | 2.1073 | 28.9156 | 0% | 0% | 80 | 0.035335
Buses | Biodiesel | Urban Biodiesel Buses | Euro IV | EGR | EC |  | -0.06 | 0 | 11 | 86 | 0.002719 | 0.041779 | -1.9955 | 29.4895 | 0.001308 | -0.035924 | 0.37961 | 0% | 0% | 80 | 3.2528
Buses | Biodiesel | Urban Biodiesel Buses | Euro IV | EGR | EC |  | -0.06 | 0.5 | 11 | 86 | -0.00045477 | 0.0034299 | 3.5653 | -27.8131 | -0.00028386 | 0.02773 | -0.17447 | 0% | 0% | 80 | 2.5591
Buses | Biodiesel | Urban Biodiesel Buses | Euro IV | EGR | EC |  | -0.06 | 1 | 11 | 86 | -0.0014691 | 0.042291 | 8.1412 | -62.4581 | -0.00062239 | 0.063615 | -0.37713 | 0% | 0% | 80 | 1.8411
Buses | Biodiesel | Urban Biodiesel Buses | Euro IV | EGR | EC |  | -0.04 | 0 | 11 | 86 | 0.0011274 | -0.26328 | 16.852 | 19.2671 | 0.0012638 | 0.064489 | 2.1907 | 0% | 0% | 80 | 0.21023
Buses | Biodiesel | Urban Biodiesel Buses | Euro IV | EGR | EC |  | -0.04 | 0.5 | 11 | 81 | -0.0080774 | 0.82062 | -9.7167 | 73.39 | 0.0076614 | -0.10926 | 1.3279 | 0% | 0% | 80 | 0.12385
Buses | Biodiesel | Urban Biodiesel Buses | Euro IV | EGR | EC |  | -0.04 | 1 | 11 | 81 | -0.005121 | 0.50467 | -5.552 | 28.7783 | 0.0038754 | -0.032242 | 0.31815 | 0% | 0% | 80 | 0.10677
Buses | Biodiesel | Urban Biodiesel Buses | Euro IV | EGR | EC |  | -0.02 | 0 | 11 | 86 | -2.7645e-05 | 0.33039 | 12.7899 | 18.8495 | -8.6453e-05 | 0.030859 | 0.49062 | 0% | 0% | 80 | 16.3253
Buses | Biodiesel | Urban Biodiesel Buses | Euro IV | EGR | EC |  | -0.02 | 0.5 | 11 | 83 | 0.022792 | -0.88001 | 8.7558 | 43.4449 | 0.0011865 | -0.049699 | 0.62393 | 0% | 0% | 80 | 19.9857
Buses | Biodiesel | Urban Biodiesel Buses | Euro IV | EGR | EC |  | -0.02 | 1 | 11 | 68 | -0.029239 | 1.901 | 12.3091 | -41.2511 | -0.0013323 | 0.094695 | -0.027324 | 0% | 0% | 68 | 22.9518
Buses | Biodiesel | Urban Biodiesel Buses | Euro IV | EGR | EC |  | 0 | 0 | 11 | 86 | 0.0072577 | -0.24982 | 3.2077 | 42.7392 | 0.0010854 | -0.043048 | 0.7218 | 0% | 0% | 80 | 7.1501
Buses | Biodiesel | Urban Biodiesel Buses | Euro IV | EGR | EC |  | 0 | 0.5 | 11 | 86 | 0.0080652 | -0.049486 | -1.4657 | 24.4484 | 0.0012802 | -0.030426 | 0.25801 | 0% | 0% | 80 | 7.7277
Buses | Biodiesel | Urban Biodiesel Buses | Euro IV | EGR | EC |  | 0 | 1 | 11 | 86 | -0.0040733 | 0.29784 | 6.797 | -59.1133 | -0.00058932 | 0.05668 | -0.29708 | 0% | 0% | 80 | 8.1943
Buses | Biodiesel | Urban Biodiesel Buses | Euro IV | EGR | EC |  | 0.02 | 0 | 11 | 81 | 0.017083 | 2.8735 | 17.4871 | -1.2073 | 0.00070606 | 0.1564 | 0.10179 | 0% | 0% | 80 | 20.819
Buses | Biodiesel | Urban Biodiesel Buses | Euro IV | EGR | EC |  | 0.02 | 0.5 | 11 | 65 | 0.02621 | 2.6571 | -3.1567 | -25.8128 | 0.0011497 | 0.097352 | -0.3819 | 0% | 0% | 65 | 25.9077
Buses | Biodiesel | Urban Biodiesel Buses | Euro IV | EGR | EC |  | 0.02 | 1 | 11 | 55 | -0.034377 | 1.6909 | 18.127 | -32.1715 | -0.0012191 | 0.067664 | 0.1803 | 0% | 0% | 55 | 30.5956
Buses | Biodiesel | Urban Biodiesel Buses | Euro IV | EGR | EC |  | 0.04 | 0 | 11 | 83 | 0.00013249 | -0.078617 | 6.1764 | -43.7203 | -0.00056749 | 0.053938 | -0.33541 | 0% | 0% | 80 | 0.54179
Buses | Biodiesel | Urban Biodiesel Buses | Euro IV | EGR | EC |  | 0.04 | 0.5 | 11 | 82 | 0.00021595 | -0.079658 | 5.4721 | -29.8855 | -0.00042334 | 0.039068 | -0.10857 | 0% | 0% | 80 | 0.35119
Buses | Biodiesel | Urban Biodiesel Buses | Euro IV | EGR | EC |  | 0.04 | 1 | 11 | 82 | 0.00090771 | -0.24686 | 14.8722 | -58.9617 | -0.00092639 | 0.081275 | 0.18623 | 0% | 0% | 80 | 0.25823
Buses | Biodiesel | Urban Biodiesel Buses | Euro IV | EGR | EC |  | 0.06 | 0 | 11 | 86 | -0.00028491 | 0.51715 | 23.1901 | 43.2711 | -0.000218 | 0.072896 | 1.071 | 0% | 0% | 80 | 11.4896
Buses | Biodiesel | Urban Biodiesel Buses | Euro IV | EGR | EC |  | 0.06 | 0.5 | 11 | 86 | 0.020104 | -0.58343 | 4.3124 | 43.7274 | 0.0015702 | -0.054091 | 0.61778 | 0% | 0% | 80 | 13.6993
Buses | Biodiesel | Urban Biodiesel Buses | Euro IV | EGR | EC |  | 0.06 | 1 | 11 | 86 | 0.029767 | -0.31549 | -1.8032 | 28.2013 | 0.0020898 | -0.04044 | 0.23093 | 0% | 0% | 80 | 15.7963
Buses | Biodiesel | Urban Biodiesel Buses | Euro IV | EGR | CH4 | Urban Peak |  |  | 10 | 130 | 0 | 0 | 175 | 0 | 0 | 0 | 1000 | 97% | 0% | 80 | 0.00525
Buses | Biodiesel | Urban Biodiesel Buses | Euro IV | EGR | CH4 | Urban Off Peak |  |  | 10 | 130 | 0 | 0 | 175 | 0 | 0 | 0 | 1000 | 97% | 0% | 80 | 0.00525
Buses | Biodiesel | Urban Biodiesel Buses | Euro IV | EGR | CH4 | Rural |  |  | 10 | 130 | 0 | 0 | 80 | 0 | 0 | 0 | 1000 | 97% | 0% | 80 | 0.0024
Buses | Biodiesel | Urban Biodiesel Buses | Euro IV | EGR | CH4 | Highway |  |  | 10 | 130 | 0 | 0 | 70 | 0 | 0 | 0 | 1000 | 97% | 0% | 80 | 0.0021
Buses | Biodiesel | Urban Biodiesel Buses | Euro IV | EGR | NH3 | Urban Peak |  |  | 10 | 130 | 0 | 0 | 0.0029 | 0 | 0 | 0 | 1 | 0% | 0% | 80 | 0.0029
Buses | Biodiesel | Urban Biodiesel Buses | Euro IV | EGR | NH3 | Urban Off Peak |  |  | 10 | 130 | 0 | 0 | 0.0029 | 0 | 0 | 0 | 1 | 0% | 0% | 80 | 0.0029
Buses | Biodiesel | Urban Biodiesel Buses | Euro IV | EGR | NH3 | Rural |  |  | 10 | 130 | 0 | 0 | 0.0029 | 0 | 0 | 0 | 1 | 0% | 0% | 80 | 0.0029
Buses | Biodiesel | Urban Biodiesel Buses | Euro IV | EGR | NH3 | Highway |  |  | 10 | 130 | 0 | 0 | 0.0029 | 0 | 0 | 0 | 1 | 0% | 0% | 80 | 0.0029
Buses | Biodiesel | Urban Biodiesel Buses | Euro IV | EGR | N2O | Urban Peak |  |  | 10 | 130 | 0 | 0 | 0.0128 | 0 | 0 | 0 | 1 | 0% | 0% | 80 | 0.0128
Buses | Biodiesel | Urban Biodiesel Buses | Euro IV | EGR | N2O | Urban Off Peak |  |  | 10 | 130 | 0 | 0 | 0.0128 | 0 | 0 | 0 | 1 | 0% | 0% | 80 | 0.0128
Buses | Biodiesel | Urban Biodiesel Buses | Euro IV | EGR | N2O | Rural |  |  | 10 | 130 | 0 | 0 | 0.0128 | 0 | 0 | 0 | 1 | 0% | 0% | 80 | 0.0128
Buses | Biodiesel | Urban Biodiesel Buses | Euro IV | EGR | N2O | Highway |  |  | 10 | 130 | 0 | 0 | 0.0128 | 0 | 0 | 0 | 1 | 0% | 0% | 80 | 0.0128
Buses | Biodiesel | Urban Biodiesel Buses | Euro IV | EGR | SPN23 | Urban Peak | -0.06 | 0 | 11 | 86 | 0.002719 | 0.041779 | -1.9955 | 29.4895 | 0.001308 | -0.035924 | 0.37961 | -1.8724e+13 | 0% | 80 | 6.0904e+13
Buses | Biodiesel | Urban Biodiesel Buses | Euro IV | EGR | SPN23 | Urban Peak | -0.06 | 0.5 | 11 | 86 | -0.00045477 | 0.0034299 | 3.5653 | -27.8131 | -0.00028386 | 0.02773 | -0.17447 | -1.8724e+13 | 0% | 80 | 4.7916e+13
Buses | Biodiesel | Urban Biodiesel Buses | Euro IV | EGR | SPN23 | Urban Peak | -0.06 | 1 | 11 | 86 | -0.0014691 | 0.042291 | 8.1412 | -62.4581 | -0.00062239 | 0.063615 | -0.37713 | -1.8724e+13 | 0% | 80 | 3.4472e+13
Buses | Biodiesel | Urban Biodiesel Buses | Euro IV | EGR | SPN23 | Urban Peak | -0.04 | 0 | 11 | 86 | 0.0011274 | -0.26328 | 16.852 | 19.2671 | 0.0012638 | 0.064489 | 2.1907 | -1.8724e+13 | 0% | 80 | 3.9363e+12
Buses | Biodiesel | Urban Biodiesel Buses | Euro IV | EGR | SPN23 | Urban Peak | -0.04 | 0.5 | 11 | 81 | -0.0080774 | 0.82062 | -9.7167 | 73.39 | 0.0076614 | -0.10926 | 1.3279 | -1.8724e+13 | 0% | 80 | 2.3189e+12
Buses | Biodiesel | Urban Biodiesel Buses | Euro IV | EGR | SPN23 | Urban Peak | -0.04 | 1 | 11 | 81 | -0.005121 | 0.50467 | -5.552 | 28.7783 | 0.0038754 | -0.032242 | 0.31815 | -1.8724e+13 | 0% | 80 | 1.9992e+12
Buses | Biodiesel | Urban Biodiesel Buses | Euro IV | EGR | SPN23 | Urban Peak | -0.02 | 0 | 11 | 86 | -2.7645e-05 | 0.33039 | 12.7899 | 18.8495 | -8.6453e-05 | 0.030859 | 0.49062 | -1.8724e+13 | 0% | 80 | 3.0567e+14
Buses | Biodiesel | Urban Biodiesel Buses | Euro IV | EGR | SPN23 | Urban Peak | -0.02 | 0.5 | 11 | 83 | 0.022792 | -0.88001 | 8.7558 | 43.4449 | 0.0011865 | -0.049699 | 0.62393 | -1.8724e+13 | 0% | 80 | 3.7421e+14
Buses | Biodiesel | Urban Biodiesel Buses | Euro IV | EGR | SPN23 | Urban Peak | -0.02 | 1 | 11 | 68 | -0.029239 | 1.901 | 12.3091 | -41.2511 | -0.0013323 | 0.094695 | -0.027324 | -1.8724e+13 | 0% | 68 | 4.2974e+14
Buses | Biodiesel | Urban Biodiesel Buses | Euro IV | EGR | SPN23 | Urban Peak | 0 | 0 | 11 | 86 | 0.0072577 | -0.24982 | 3.2077 | 42.7392 | 0.0010854 | -0.043048 | 0.7218 | -1.8724e+13 | 0% | 80 | 1.3388e+14
Buses | Biodiesel | Urban Biodiesel Buses | Euro IV | EGR | SPN23 | Urban Peak | 0 | 0.5 | 11 | 86 | 0.0080652 | -0.049486 | -1.4657 | 24.4484 | 0.0012802 | -0.030426 | 0.25801 | -1.8724e+13 | 0% | 80 | 1.4469e+14
Buses | Biodiesel | Urban Biodiesel Buses | Euro IV | EGR | SPN23 | Urban Peak | 0 | 1 | 11 | 86 | -0.0040733 | 0.29784 | 6.797 | -59.1133 | -0.00058932 | 0.05668 | -0.29708 | -1.8724e+13 | 0% | 80 | 1.5343e+14
Buses | Biodiesel | Urban Biodiesel Buses | Euro IV | EGR | SPN23 | Urban Peak | 0.02 | 0 | 11 | 81 | 0.017083 | 2.8735 | 17.4871 | -1.2073 | 0.00070606 | 0.1564 | 0.10179 | -1.8724e+13 | 0% | 80 | 3.8981e+14
Buses | Biodiesel | Urban Biodiesel Buses | Euro IV | EGR | SPN23 | Urban Peak | 0.02 | 0.5 | 11 | 65 | 0.02621 | 2.6571 | -3.1567 | -25.8128 | 0.0011497 | 0.097352 | -0.3819 | -1.8724e+13 | 0% | 65 | 4.8509e+14
Buses | Biodiesel | Urban Biodiesel Buses | Euro IV | EGR | SPN23 | Urban Peak | 0.02 | 1 | 11 | 55 | -0.034377 | 1.6909 | 18.127 | -32.1715 | -0.0012191 | 0.067664 | 0.1803 | -1.8724e+13 | 0% | 55 | 5.7286e+14
Buses | Biodiesel | Urban Biodiesel Buses | Euro IV | EGR | SPN23 | Urban Peak | 0.04 | 0 | 11 | 83 | 0.00013249 | -0.078617 | 6.1764 | -43.7203 | -0.00056749 | 0.053938 | -0.33541 | -1.8724e+13 | 0% | 80 | 1.0144e+13
Buses | Biodiesel | Urban Biodiesel Buses | Euro IV | EGR | SPN23 | Urban Peak | 0.04 | 0.5 | 11 | 82 | 0.00021595 | -0.079658 | 5.4721 | -29.8855 | -0.00042334 | 0.039068 | -0.10857 | -1.8724e+13 | 0% | 80 | 6.5755e+12
Buses | Biodiesel | Urban Biodiesel Buses | Euro IV | EGR | SPN23 | Urban Peak | 0.04 | 1 | 11 | 82 | 0.00090771 | -0.24686 | 14.8722 | -58.9617 | -0.00092639 | 0.081275 | 0.18623 | -1.8724e+13 | 0% | 80 | 4.8349e+12
Buses | Biodiesel | Urban Biodiesel Buses | Euro IV | EGR | SPN23 | Urban Peak | 0.06 | 0 | 11 | 86 | -0.00028491 | 0.51715 | 23.1901 | 43.2711 | -0.000218 | 0.072896 | 1.071 | -1.8724e+13 | 0% | 80 | 2.1513e+14
Buses | Biodiesel | Urban Biodiesel Buses | Euro IV | EGR | SPN23 | Urban Peak | 0.06 | 0.5 | 11 | 86 | 0.020104 | -0.58343 | 4.3124 | 43.7274 | 0.0015702 | -0.054091 | 0.61778 | -1.8724e+13 | 0% | 80 | 2.565e+14
Buses | Biodiesel | Urban Biodiesel Buses | Euro IV | EGR | SPN23 | Urban Peak | 0.06 | 1 | 11 | 86 | 0.029767 | -0.31549 | -1.8032 | 28.2013 | 0.0020898 | -0.04044 | 0.23093 | -1.8724e+13 | 0% | 80 | 2.9576e+14
Buses | Biodiesel | Urban Biodiesel Buses | Euro IV | EGR | SPN23 | Urban Off Peak | -0.06 | 0 | 11 | 86 | 0.002719 | 0.041779 | -1.9955 | 29.4895 | 0.001308 | -0.035924 | 0.37961 | -1.8724e+13 | 0% | 80 | 6.0904e+13
Buses | Biodiesel | Urban Biodiesel Buses | Euro IV | EGR | SPN23 | Urban Off Peak | -0.06 | 0.5 | 11 | 86 | -0.00045477 | 0.0034299 | 3.5653 | -27.8131 | -0.00028386 | 0.02773 | -0.17447 | -1.8724e+13 | 0% | 80 | 4.7916e+13
Buses | Biodiesel | Urban Biodiesel Buses | Euro IV | EGR | SPN23 | Urban Off Peak | -0.06 | 1 | 11 | 86 | -0.0014691 | 0.042291 | 8.1412 | -62.4581 | -0.00062239 | 0.063615 | -0.37713 | -1.8724e+13 | 0% | 80 | 3.4472e+13
Buses | Biodiesel | Urban Biodiesel Buses | Euro IV | EGR | SPN23 | Urban Off Peak | -0.04 | 0 | 11 | 86 | 0.0011274 | -0.26328 | 16.852 | 19.2671 | 0.0012638 | 0.064489 | 2.1907 | -1.8724e+13 | 0% | 80 | 3.9363e+12
Buses | Biodiesel | Urban Biodiesel Buses | Euro IV | EGR | SPN23 | Urban Off Peak | -0.04 | 0.5 | 11 | 81 | -0.0080774 | 0.82062 | -9.7167 | 73.39 | 0.0076614 | -0.10926 | 1.3279 | -1.8724e+13 | 0% | 80 | 2.3189e+12
Buses | Biodiesel | Urban Biodiesel Buses | Euro IV | EGR | SPN23 | Urban Off Peak | -0.04 | 1 | 11 | 81 | -0.005121 | 0.50467 | -5.552 | 28.7783 | 0.0038754 | -0.032242 | 0.31815 | -1.8724e+13 | 0% | 80 | 1.9992e+12
Buses | Biodiesel | Urban Biodiesel Buses | Euro IV | EGR | SPN23 | Urban Off Peak | -0.02 | 0 | 11 | 86 | -2.7645e-05 | 0.33039 | 12.7899 | 18.8495 | -8.6453e-05 | 0.030859 | 0.49062 | -1.8724e+13 | 0% | 80 | 3.0567e+14
Buses | Biodiesel | Urban Biodiesel Buses | Euro IV | EGR | SPN23 | Urban Off Peak | -0.02 | 0.5 | 11 | 83 | 0.022792 | -0.88001 | 8.7558 | 43.4449 | 0.0011865 | -0.049699 | 0.62393 | -1.8724e+13 | 0% | 80 | 3.7421e+14
Buses | Biodiesel | Urban Biodiesel Buses | Euro IV | EGR | SPN23 | Urban Off Peak | -0.02 | 1 | 11 | 68 | -0.029239 | 1.901 | 12.3091 | -41.2511 | -0.0013323 | 0.094695 | -0.027324 | -1.8724e+13 | 0% | 68 | 4.2974e+14
Buses | Biodiesel | Urban Biodiesel Buses | Euro IV | EGR | SPN23 | Urban Off Peak | 0 | 0 | 11 | 86 | 0.0072577 | -0.24982 | 3.2077 | 42.7392 | 0.0010854 | -0.043048 | 0.7218 | -1.8724e+13 | 0% | 80 | 1.3388e+14
Buses | Biodiesel | Urban Biodiesel Buses | Euro IV | EGR | SPN23 | Urban Off Peak | 0 | 0.5 | 11 | 86 | 0.0080652 | -0.049486 | -1.4657 | 24.4484 | 0.0012802 | -0.030426 | 0.25801 | -1.8724e+13 | 0% | 80 | 1.4469e+14
Buses | Biodiesel | Urban Biodiesel Buses | Euro IV | EGR | SPN23 | Urban Off Peak | 0 | 1 | 11 | 86 | -0.0040733 | 0.29784 | 6.797 | -59.1133 | -0.00058932 | 0.05668 | -0.29708 | -1.8724e+13 | 0% | 80 | 1.5343e+14
Buses | Biodiesel | Urban Biodiesel Buses | Euro IV | EGR | SPN23 | Urban Off Peak | 0.02 | 0 | 11 | 81 | 0.017083 | 2.8735 | 17.4871 | -1.2073 | 0.00070606 | 0.1564 | 0.10179 | -1.8724e+13 | 0% | 80 | 3.8981e+14
Buses | Biodiesel | Urban Biodiesel Buses | Euro IV | EGR | SPN23 | Urban Off Peak | 0.02 | 0.5 | 11 | 65 | 0.02621 | 2.6571 | -3.1567 | -25.8128 | 0.0011497 | 0.097352 | -0.3819 | -1.8724e+13 | 0% | 65 | 4.8509e+14
Buses | Biodiesel | Urban Biodiesel Buses | Euro IV | EGR | SPN23 | Urban Off Peak | 0.02 | 1 | 11 | 55 | -0.034377 | 1.6909 | 18.127 | -32.1715 | -0.0012191 | 0.067664 | 0.1803 | -1.8724e+13 | 0% | 55 | 5.7286e+14
Buses | Biodiesel | Urban Biodiesel Buses | Euro IV | EGR | SPN23 | Urban Off Peak | 0.04 | 0 | 11 | 83 | 0.00013249 | -0.078617 | 6.1764 | -43.7203 | -0.00056749 | 0.053938 | -0.33541 | -1.8724e+13 | 0% | 80 | 1.0144e+13
Buses | Biodiesel | Urban Biodiesel Buses | Euro IV | EGR | SPN23 | Urban Off Peak | 0.04 | 0.5 | 11 | 82 | 0.00021595 | -0.079658 | 5.4721 | -29.8855 | -0.00042334 | 0.039068 | -0.10857 | -1.8724e+13 | 0% | 80 | 6.5755e+12
Buses | Biodiesel | Urban Biodiesel Buses | Euro IV | EGR | SPN23 | Urban Off Peak | 0.04 | 1 | 11 | 82 | 0.00090771 | -0.24686 | 14.8722 | -58.9617 | -0.00092639 | 0.081275 | 0.18623 | -1.8724e+13 | 0% | 80 | 4.8349e+12
Buses | Biodiesel | Urban Biodiesel Buses | Euro IV | EGR | SPN23 | Urban Off Peak | 0.06 | 0 | 11 | 86 | -0.00028491 | 0.51715 | 23.1901 | 43.2711 | -0.000218 | 0.072896 | 1.071 | -1.8724e+13 | 0% | 80 | 2.1513e+14
Buses | Biodiesel | Urban Biodiesel Buses | Euro IV | EGR | SPN23 | Urban Off Peak | 0.06 | 0.5 | 11 | 86 | 0.020104 | -0.58343 | 4.3124 | 43.7274 | 0.0015702 | -0.054091 | 0.61778 | -1.8724e+13 | 0% | 80 | 2.565e+14
Buses | Biodiesel | Urban Biodiesel Buses | Euro IV | EGR | SPN23 | Urban Off Peak | 0.06 | 1 | 11 | 86 | 0.029767 | -0.31549 | -1.8032 | 28.2013 | 0.0020898 | -0.04044 | 0.23093 | -1.8724e+13 | 0% | 80 | 2.9576e+14
Buses | Biodiesel | Urban Biodiesel Buses | Euro IV | EGR | SPN23 | Rural | -0.06 | 0 | 11 | 86 | 0.002719 | 0.041779 | -1.9955 | 29.4895 | 0.001308 | -0.035924 | 0.37961 | -9.583e+12 | 0% | 80 | 3.1171e+13
Buses | Biodiesel | Urban Biodiesel Buses | Euro IV | EGR | SPN23 | Rural | -0.06 | 0.5 | 11 | 86 | -0.00045477 | 0.0034299 | 3.5653 | -27.8131 | -0.00028386 | 0.02773 | -0.17447 | -9.583e+12 | 0% | 80 | 24523846367741
Buses | Biodiesel | Urban Biodiesel Buses | Euro IV | EGR | SPN23 | Rural | -0.06 | 1 | 11 | 86 | -0.0014691 | 0.042291 | 8.1412 | -62.4581 | -0.00062239 | 0.063615 | -0.37713 | -9.583e+12 | 0% | 80 | 1.7643e+13
Buses | Biodiesel | Urban Biodiesel Buses | Euro IV | EGR | SPN23 | Rural | -0.04 | 0 | 11 | 86 | 0.0011274 | -0.26328 | 16.852 | 19.2671 | 0.0012638 | 0.064489 | 2.1907 | -9.583e+12 | 0% | 80 | 2.0147e+12
Buses | Biodiesel | Urban Biodiesel Buses | Euro IV | EGR | SPN23 | Rural | -0.04 | 0.5 | 11 | 81 | -0.0080774 | 0.82062 | -9.7167 | 73.39 | 0.0076614 | -0.10926 | 1.3279 | -9.583e+12 | 0% | 80 | 1.1869e+12
Buses | Biodiesel | Urban Biodiesel Buses | Euro IV | EGR | SPN23 | Rural | -0.04 | 1 | 11 | 81 | -0.005121 | 0.50467 | -5.552 | 28.7783 | 0.0038754 | -0.032242 | 0.31815 | -9.583e+12 | 0% | 80 | 1.0232e+12
Buses | Biodiesel | Urban Biodiesel Buses | Euro IV | EGR | SPN23 | Rural | -0.02 | 0 | 11 | 86 | -2.7645e-05 | 0.33039 | 12.7899 | 18.8495 | -8.6453e-05 | 0.030859 | 0.49062 | -9.583e+12 | 0% | 80 | 1.5644e+14
Buses | Biodiesel | Urban Biodiesel Buses | Euro IV | EGR | SPN23 | Rural | -0.02 | 0.5 | 11 | 83 | 0.022792 | -0.88001 | 8.7558 | 43.4449 | 0.0011865 | -0.049699 | 0.62393 | -9.583e+12 | 0% | 80 | 1.9152e+14
Buses | Biodiesel | Urban Biodiesel Buses | Euro IV | EGR | SPN23 | Rural | -0.02 | 1 | 11 | 68 | -0.029239 | 1.901 | 12.3091 | -41.2511 | -0.0013323 | 0.094695 | -0.027324 | -9.583e+12 | 0% | 68 | 2.1995e+14
Buses | Biodiesel | Urban Biodiesel Buses | Euro IV | EGR | SPN23 | Rural | 0 | 0 | 11 | 86 | 0.0072577 | -0.24982 | 3.2077 | 42.7392 | 0.0010854 | -0.043048 | 0.7218 | -9.583e+12 | 0% | 80 | 6.8519e+13
Buses | Biodiesel | Urban Biodiesel Buses | Euro IV | EGR | SPN23 | Rural | 0 | 0.5 | 11 | 86 | 0.0080652 | -0.049486 | -1.4657 | 24.4484 | 0.0012802 | -0.030426 | 0.25801 | -9.583e+12 | 0% | 80 | 7.4054e+13
Buses | Biodiesel | Urban Biodiesel Buses | Euro IV | EGR | SPN23 | Rural | 0 | 1 | 11 | 86 | -0.0040733 | 0.29784 | 6.797 | -59.1133 | -0.00058932 | 0.05668 | -0.29708 | -9.583e+12 | 0% | 80 | 7.8526e+13
Buses | Biodiesel | Urban Biodiesel Buses | Euro IV | EGR | SPN23 | Rural | 0.02 | 0 | 11 | 81 | 0.017083 | 2.8735 | 17.4871 | -1.2073 | 0.00070606 | 0.1564 | 0.10179 | -9.583e+12 | 0% | 80 | 1.9951e+14
Buses | Biodiesel | Urban Biodiesel Buses | Euro IV | EGR | SPN23 | Rural | 0.02 | 0.5 | 11 | 65 | 0.02621 | 2.6571 | -3.1567 | -25.8128 | 0.0011497 | 0.097352 | -0.3819 | -9.583e+12 | 0% | 65 | 2.4827e+14
Buses | Biodiesel | Urban Biodiesel Buses | Euro IV | EGR | SPN23 | Rural | 0.02 | 1 | 11 | 55 | -0.034377 | 1.6909 | 18.127 | -32.1715 | -0.0012191 | 0.067664 | 0.1803 | -9.583e+12 | 0% | 55 | 2.932e+14
Buses | Biodiesel | Urban Biodiesel Buses | Euro IV | EGR | SPN23 | Rural | 0.04 | 0 | 11 | 83 | 0.00013249 | -0.078617 | 6.1764 | -43.7203 | -0.00056749 | 0.053938 | -0.33541 | -9.583e+12 | 0% | 80 | 5.192e+12
Buses | Biodiesel | Urban Biodiesel Buses | Euro IV | EGR | SPN23 | Rural | 0.04 | 0.5 | 11 | 82 | 0.00021595 | -0.079658 | 5.4721 | -29.8855 | -0.00042334 | 0.039068 | -0.10857 | -9.583e+12 | 0% | 80 | 3.3654e+12
Buses | Biodiesel | Urban Biodiesel Buses | Euro IV | EGR | SPN23 | Rural | 0.04 | 1 | 11 | 82 | 0.00090771 | -0.24686 | 14.8722 | -58.9617 | -0.00092639 | 0.081275 | 0.18623 | -9.583e+12 | 0% | 80 | 2.4746e+12
Buses | Biodiesel | Urban Biodiesel Buses | Euro IV | EGR | SPN23 | Rural | 0.06 | 0 | 11 | 86 | -0.00028491 | 0.51715 | 23.1901 | 43.2711 | -0.000218 | 0.072896 | 1.071 | -9.583e+12 | 0% | 80 | 1.1011e+14
Buses | Biodiesel | Urban Biodiesel Buses | Euro IV | EGR | SPN23 | Rural | 0.06 | 0.5 | 11 | 86 | 0.020104 | -0.58343 | 4.3124 | 43.7274 | 0.0015702 | -0.054091 | 0.61778 | -9.583e+12 | 0% | 80 | 1.3128e+14
Buses | Biodiesel | Urban Biodiesel Buses | Euro IV | EGR | SPN23 | Rural | 0.06 | 1 | 11 | 86 | 0.029767 | -0.31549 | -1.8032 | 28.2013 | 0.0020898 | -0.04044 | 0.23093 | -9.583e+12 | 0% | 80 | 1.5138e+14
Buses | Biodiesel | Urban Biodiesel Buses | Euro IV | EGR | SPN23 | Highway | -0.06 | 0 | 11 | 86 | 0.002719 | 0.041779 | -1.9955 | 29.4895 | 0.001308 | -0.035924 | 0.37961 | -1.0701e+13 | 0% | 80 | 3.4808e+13
Buses | Biodiesel | Urban Biodiesel Buses | Euro IV | EGR | SPN23 | Highway | -0.06 | 0.5 | 11 | 86 | -0.00045477 | 0.0034299 | 3.5653 | -27.8131 | -0.00028386 | 0.02773 | -0.17447 | -1.0701e+13 | 0% | 80 | 2.7385e+13
Buses | Biodiesel | Urban Biodiesel Buses | Euro IV | EGR | SPN23 | Highway | -0.06 | 1 | 11 | 86 | -0.0014691 | 0.042291 | 8.1412 | -62.4581 | -0.00062239 | 0.063615 | -0.37713 | -1.0701e+13 | 0% | 80 | 1.9702e+13
Buses | Biodiesel | Urban Biodiesel Buses | Euro IV | EGR | SPN23 | Highway | -0.04 | 0 | 11 | 86 | 0.0011274 | -0.26328 | 16.852 | 19.2671 | 0.0012638 | 0.064489 | 2.1907 | -1.0701e+13 | 0% | 80 | 2.2497e+12
Buses | Biodiesel | Urban Biodiesel Buses | Euro IV | EGR | SPN23 | Highway | -0.04 | 0.5 | 11 | 81 | -0.0080774 | 0.82062 | -9.7167 | 73.39 | 0.0076614 | -0.10926 | 1.3279 | -1.0701e+13 | 0% | 80 | 1.3253e+12
Buses | Biodiesel | Urban Biodiesel Buses | Euro IV | EGR | SPN23 | Highway | -0.04 | 1 | 11 | 81 | -0.005121 | 0.50467 | -5.552 | 28.7783 | 0.0038754 | -0.032242 | 0.31815 | -1.0701e+13 | 0% | 80 | 1.1426e+12
Buses | Biodiesel | Urban Biodiesel Buses | Euro IV | EGR | SPN23 | Highway | -0.02 | 0 | 11 | 86 | -2.7645e-05 | 0.33039 | 12.7899 | 18.8495 | -8.6453e-05 | 0.030859 | 0.49062 | -1.0701e+13 | 0% | 80 | 1.747e+14
Buses | Biodiesel | Urban Biodiesel Buses | Euro IV | EGR | SPN23 | Highway | -0.02 | 0.5 | 11 | 83 | 0.022792 | -0.88001 | 8.7558 | 43.4449 | 0.0011865 | -0.049699 | 0.62393 | -1.0701e+13 | 0% | 80 | 2.1387e+14
Buses | Biodiesel | Urban Biodiesel Buses | Euro IV | EGR | SPN23 | Highway | -0.02 | 1 | 11 | 68 | -0.029239 | 1.901 | 12.3091 | -41.2511 | -0.0013323 | 0.094695 | -0.027324 | -1.0701e+13 | 0% | 68 | 2.4561e+14
Buses | Biodiesel | Urban Biodiesel Buses | Euro IV | EGR | SPN23 | Highway | 0 | 0 | 11 | 86 | 0.0072577 | -0.24982 | 3.2077 | 42.7392 | 0.0010854 | -0.043048 | 0.7218 | -1.0701e+13 | 0% | 80 | 7.6512e+13
Buses | Biodiesel | Urban Biodiesel Buses | Euro IV | EGR | SPN23 | Highway | 0 | 0.5 | 11 | 86 | 0.0080652 | -0.049486 | -1.4657 | 24.4484 | 0.0012802 | -0.030426 | 0.25801 | -1.0701e+13 | 0% | 80 | 8.2693e+13
Buses | Biodiesel | Urban Biodiesel Buses | Euro IV | EGR | SPN23 | Highway | 0 | 1 | 11 | 86 | -0.0040733 | 0.29784 | 6.797 | -59.1133 | -0.00058932 | 0.05668 | -0.29708 | -1.0701e+13 | 0% | 80 | 8.7687e+13
Buses | Biodiesel | Urban Biodiesel Buses | Euro IV | EGR | SPN23 | Highway | 0.02 | 0 | 11 | 81 | 0.017083 | 2.8735 | 17.4871 | -1.2073 | 0.00070606 | 0.1564 | 0.10179 | -1.0701e+13 | 0% | 80 | 2.2278e+14
Buses | Biodiesel | Urban Biodiesel Buses | Euro IV | EGR | SPN23 | Highway | 0.02 | 0.5 | 11 | 65 | 0.02621 | 2.6571 | -3.1567 | -25.8128 | 0.0011497 | 0.097352 | -0.3819 | -1.0701e+13 | 0% | 65 | 2.7724e+14
Buses | Biodiesel | Urban Biodiesel Buses | Euro IV | EGR | SPN23 | Highway | 0.02 | 1 | 11 | 55 | -0.034377 | 1.6909 | 18.127 | -32.1715 | -0.0012191 | 0.067664 | 0.1803 | -1.0701e+13 | 0% | 55 | 3.274e+14
Buses | Biodiesel | Urban Biodiesel Buses | Euro IV | EGR | SPN23 | Highway | 0.04 | 0 | 11 | 83 | 0.00013249 | -0.078617 | 6.1764 | -43.7203 | -0.00056749 | 0.053938 | -0.33541 | -1.0701e+13 | 0% | 80 | 5.7977e+12
Buses | Biodiesel | Urban Biodiesel Buses | Euro IV | EGR | SPN23 | Highway | 0.04 | 0.5 | 11 | 82 | 0.00021595 | -0.079658 | 5.4721 | -29.8855 | -0.00042334 | 0.039068 | -0.10857 | -1.0701e+13 | 0% | 80 | 3.758e+12
Buses | Biodiesel | Urban Biodiesel Buses | Euro IV | EGR | SPN23 | Highway | 0.04 | 1 | 11 | 82 | 0.00090771 | -0.24686 | 14.8722 | -58.9617 | -0.00092639 | 0.081275 | 0.18623 | -1.0701e+13 | 0% | 80 | 2.7633e+12
Buses | Biodiesel | Urban Biodiesel Buses | Euro IV | EGR | SPN23 | Highway | 0.06 | 0 | 11 | 86 | -0.00028491 | 0.51715 | 23.1901 | 43.2711 | -0.000218 | 0.072896 | 1.071 | -1.0701e+13 | 0% | 80 | 1.2295e+14
Buses | Biodiesel | Urban Biodiesel Buses | Euro IV | EGR | SPN23 | Highway | 0.06 | 0.5 | 11 | 86 | 0.020104 | -0.58343 | 4.3124 | 43.7274 | 0.0015702 | -0.054091 | 0.61778 | -1.0701e+13 | 0% | 80 | 1.466e+14
Buses | Biodiesel | Urban Biodiesel Buses | Euro IV | EGR | SPN23 | Highway | 0.06 | 1 | 11 | 86 | 0.029767 | -0.31549 | -1.8032 | 28.2013 | 0.0020898 | -0.04044 | 0.23093 | -1.0701e+13 | 0% | 80 | 1.6903e+14
Buses | Biodiesel | Urban Biodiesel Buses | Euro V | SCR | CO |  | -0.06 | 0 | 5 | 85 | 0.0085549 | 4.1074 | -20.7393 | 40.7255 | 0.11696 | -0.66907 | 1.5641 | 0% | 0% | 80 | 0.52128
Buses | Biodiesel | Urban Biodiesel Buses | Euro V | SCR | CO |  | -0.06 | 0.5 | 5 | 85 | -0.010545 | 5.4001 | -26.1905 | 49.5132 | 0.13151 | -0.74306 | 1.7717 | 0% | 0% | 80 | 0.43234
Buses | Biodiesel | Urban Biodiesel Buses | Euro V | SCR | CO |  | -0.06 | 1 | 5 | 85 | -0.029821 | 5.8908 | -26.4977 | 47.1212 | 0.12256 | -0.64017 | 1.5434 | 0% | 0% | 80 | 0.34641
Buses | Biodiesel | Urban Biodiesel Buses | Euro V | SCR | CO |  | -0.04 | 0 | 5 | 75 | -0.06687 | 5.7816 | -37.5442 | 81.0315 | 0.2122 | -1.6007 | 3.8855 | 0% | 0% | 75 | 0.019504
Buses | Biodiesel | Urban Biodiesel Buses | Euro V | SCR | CO |  | -0.04 | 0.5 | 5 | 75 | -0.081282 | 6.8958 | -43.6576 | 91.7014 | 0.24748 | -1.8544 | 4.4705 | 0% | 0% | 75 | 0.013946
Buses | Biodiesel | Urban Biodiesel Buses | Euro V | SCR | CO |  | -0.04 | 1 | 5 | 75 | -0.083017 | 7.0056 | -44.56 | 91.324 | 0.24212 | -1.8422 | 4.3872 | 0% | 0% | 75 | 0.0123
Buses | Biodiesel | Urban Biodiesel Buses | Euro V | SCR | CO |  | -0.02 | 0 | 5 | 85 | 0.39081 | 21.6853 | 6.5026 | 5.299 | 0.33075 | 0.098114 | 0.077267 | 0% | 0% | 80 | 1.9968
Buses | Biodiesel | Urban Biodiesel Buses | Euro V | SCR | CO |  | -0.02 | 0.5 | 5 | 80 | 0.047303 | 6.0628 | -34.2345 | 20.7858 | 0.067099 | -0.32704 | 0.035304 | 0% | 0% | 80 | 1.869
Buses | Biodiesel | Urban Biodiesel Buses | Euro V | SCR | CO |  | -0.02 | 1 | 5 | 70 | 0.0084846 | 9.5495 | -32.1654 | 17.8337 | 0.080996 | -0.21563 | -5.1863e-12 | 0% | 0% | 70 | 1.7762
Buses | Biodiesel | Urban Biodiesel Buses | Euro V | SCR | CO |  | 0 | 0 | 5 | 85 | 0.058035 | 4.6068 | -19.11 | 60.2954 | 0.12601 | -0.69218 | 2.2358 | 0% | 0% | 80 | 0.95792
Buses | Biodiesel | Urban Biodiesel Buses | Euro V | SCR | CO |  | 0 | 0.5 | 5 | 85 | 0.052776 | 5.3857 | -21.4445 | 57.1357 | 0.12031 | -0.62161 | 1.8864 | 0% | 0% | 80 | 1.0357
Buses | Biodiesel | Urban Biodiesel Buses | Euro V | SCR | CO |  | 0 | 1 | 5 | 85 | 0.038741 | 5.7737 | -21.9514 | 52.1738 | 0.10794 | -0.5208 | 1.5418 | 0% | 0% | 80 | 1.0582
Buses | Biodiesel | Urban Biodiesel Buses | Euro V | SCR | CO |  | 0.02 | 0 | 5 | 75 | 0.11546 | 10.8264 | -36.3056 | 13.5346 | 0.12515 | -0.35591 | 2.8187e-12 | 0% | 0% | 75 | 2.1046
Buses | Biodiesel | Urban Biodiesel Buses | Euro V | SCR | CO |  | 0.02 | 0.5 | 5 | 60 | -0.0037565 | 10.427 | -52.2136 | 17.3307 | 0.080727 | -0.33688 | -0.19501 | 0% | 0% | 60 | 2.0731
Buses | Biodiesel | Urban Biodiesel Buses | Euro V | SCR | CO |  | 0.02 | 1 | 5 | 55 | -0.094657 | 17.8769 | -22.6603 | -14.6791 | 0.11479 | -0.093963 | -0.069876 | 0% | 0% | 55 | 1.9707
Buses | Biodiesel | Urban Biodiesel Buses | Euro V | SCR | CO |  | 0.04 | 0 | 5 | 85 | -0.032498 | 3.5895 | -18.1082 | 35.7546 | 0.10894 | -0.63579 | 1.506 | 0% | 0% | 80 | 0.094947
Buses | Biodiesel | Urban Biodiesel Buses | Euro V | SCR | CO |  | 0.04 | 0.5 | 5 | 85 | -0.047385 | 4.9312 | -27.1978 | 51.9895 | 0.13973 | -0.89428 | 2.0542 | 0% | 0% | 80 | 0.078427
Buses | Biodiesel | Urban Biodiesel Buses | Euro V | SCR | CO |  | 0.04 | 1 | 5 | 85 | -0.027217 | 2.7514 | -14.5315 | 27.6532 | 0.073537 | -0.46862 | 1.1279 | 0% | 0% | 80 | 0.073086
Buses | Biodiesel | Urban Biodiesel Buses | Euro V | SCR | CO |  | 0.06 | 0 | 5 | 85 | 0.047518 | 1.281 | 0.86863 | 32.2472 | 0.041463 | -0.17068 | 1.101 | 0% | 0% | 80 | 1.6133
Buses | Biodiesel | Urban Biodiesel Buses | Euro V | SCR | CO |  | 0.06 | 0.5 | 5 | 85 | 0.03428 | 1.6184 | -5.7809 | 26.7705 | 0.033118 | -0.1705 | 0.65361 | 0% | 0% | 80 | 1.726
Buses | Biodiesel | Urban Biodiesel Buses | Euro V | SCR | CO |  | 0.06 | 1 | 5 | 85 | 0.053095 | 5.3339 | -23.8013 | 26.3448 | 0.071618 | -0.29775 | 0.31565 | 0% | 0% | 80 | 1.7087
Buses | Biodiesel | Urban Biodiesel Buses | Euro V | SCR | NOx |  | -0.06 | 0 | 5 | 85 | 0.027484 | 8.6899 | -13.8649 | 21.2907 | 0.058801 | 0.049822 | 0.028923 | 0% | 0% | 80 | 2.2545
Buses | Biodiesel | Urban Biodiesel Buses | Euro V | SCR | NOx |  | -0.06 | 0.5 | 5 | 85 | -0.010413 | 9.1788 | -14.6776 | 22.3737 | 0.053597 | 0.082253 | 5.1667e-14 | 0% | 0% | 80 | 1.8686
Buses | Biodiesel | Urban Biodiesel Buses | Euro V | SCR | NOx |  | -0.06 | 1 | 5 | 85 | 0.00055006 | -0.24104 | 16.6151 | 27.4508 | -0.00090822 | 0.075994 | 0.65337 | 0% | 0% | 80 | 1.2987
Buses | Biodiesel | Urban Biodiesel Buses | Euro V | SCR | NOx |  | -0.04 | 0 | 5 | 80 | -0.029615 | 2.7024 | -18.1288 | 47.9351 | 0.028957 | -0.21578 | 0.63623 | 0% | 0% | 80 | 0.054105
Buses | Biodiesel | Urban Biodiesel Buses | Euro V | SCR | NOx |  | -0.04 | 0.5 | 5 | 80 | -0.03638 | 3.2918 | -22.4558 | 61.3255 | 0.035693 | -0.27573 | 0.84562 | 0% | 0% | 80 | 0.042557
Buses | Biodiesel | Urban Biodiesel Buses | Euro V | SCR | NOx |  | -0.04 | 1 | 5 | 80 | -0.047671 | 4.3197 | -29.4225 | 78.847 | 0.046636 | -0.36305 | 1.0995 | 0% | 0% | 80 | 0.044523
Buses | Biodiesel | Urban Biodiesel Buses | Euro V | SCR | NOx |  | -0.02 | 0 | 5 | 85 | 0.0074773 | -0.3894 | 17.1506 | 25.2768 | 0.0016536 | 0.062513 | 0.3515 | 0% | 0% | 80 | 2.1442
Buses | Biodiesel | Urban Biodiesel Buses | Euro V | SCR | NOx |  | -0.02 | 0.5 | 5 | 80 | 0.037465 | -0.28934 | 20.6912 | 21.8307 | 0.013398 | 0.040522 | 0.34469 | 0% | 0% | 80 | 2.6596
Buses | Biodiesel | Urban Biodiesel Buses | Euro V | SCR | NOx |  | -0.02 | 1 | 5 | 70 | 0.035253 | 0.14781 | 1.5693 | 55.5623 | 0.012466 | -0.036179 | 0.44386 | 0% | 0% | 70 | 3.1436
Buses | Biodiesel | Urban Biodiesel Buses | Euro V | SCR | NOx |  | 0 | 0 | 5 | 85 | 0.00063397 | -0.12029 | 6.4539 | 24.966 | -0.0001658 | 0.015085 | 0.39614 | 0% | 0% | 80 | 2.2155
Buses | Biodiesel | Urban Biodiesel Buses | Euro V | SCR | NOx |  | 0 | 0.5 | 5 | 85 | 0.0012092 | -0.19226 | 9.0715 | 26.9437 | -0.00021347 | 0.022561 | 0.4481 | 0% | 0% | 80 | 1.9916
Buses | Biodiesel | Urban Biodiesel Buses | Euro V | SCR | NOx |  | 0 | 1 | 5 | 85 | 0.0017206 | -0.26971 | 12.5787 | 21.64 | -0.00039571 | 0.041855 | 0.41843 | 0% | 0% | 80 | 1.8508
Buses | Biodiesel | Urban Biodiesel Buses | Euro V | SCR | NOx |  | 0.02 | 0 | 5 | 75 | 0.031515 | -0.31762 | 15.6526 | 31.5058 | 0.010245 | 0.023122 | 0.37652 | 0% | 0% | 75 | 2.8377
Buses | Biodiesel | Urban Biodiesel Buses | Euro V | SCR | NOx |  | 0.02 | 0.5 | 5 | 60 | 0.025387 | -0.026278 | 2.1499 | 40.7788 | 0.0068778 | 0.00085527 | 0.2787 | 0% | 0% | 60 | 3.6925
Buses | Biodiesel | Urban Biodiesel Buses | Euro V | SCR | NOx |  | 0.02 | 1 | 5 | 55 | 0.049138 | 0.27244 | 0.22579 | 41.9029 | 0.012576 | 0.017298 | 0.19794 | 0% | 0% | 55 | 4.2002
Buses | Biodiesel | Urban Biodiesel Buses | Euro V | SCR | NOx |  | 0.04 | 0 | 5 | 85 | -0.079344 | 8.907 | -10.9951 | 17.0141 | 0.068296 | 0.06632 | 1.2288e-12 | 0% | 0% | 80 | 0.43846
Buses | Biodiesel | Urban Biodiesel Buses | Euro V | SCR | NOx |  | 0.04 | 0.5 | 5 | 85 | -0.069071 | 7.2704 | -15.5048 | 23.0375 | 0.052761 | 0.0030767 | 0.058334 | 0% | 0% | 80 | 0.36796
Buses | Biodiesel | Urban Biodiesel Buses | Euro V | SCR | NOx |  | 0.04 | 1 | 5 | 85 | -0.086444 | 8.1576 | -8.1871 | -56.0469 | 0.049719 | 0.22121 | -1.2379 | 0% | 0% | 80 | 0.27037
Buses | Biodiesel | Urban Biodiesel Buses | Euro V | SCR | NOx |  | 0.06 | 0 | 5 | 85 | 0.0023409 | -0.26703 | 9.6154 | 40.4725 | 4.7573e-05 | 0.01725 | 0.52291 | 0% | 0% | 80 | 1.6947
Buses | Biodiesel | Urban Biodiesel Buses | Euro V | SCR | NOx |  | 0.06 | 0.5 | 5 | 85 | 0.0044265 | -0.34475 | 14.7448 | 26.2274 | 0.00060567 | 0.052099 | 0.38046 | 0% | 0% | 80 | 1.878
Buses | Biodiesel | Urban Biodiesel Buses | Euro V | SCR | NOx |  | 0.06 | 1 | 5 | 85 | 0.019982 | -0.23965 | 28.4446 | 16.4125 | 0.0095823 | 0.091773 | 0.39992 | 0% | 0% | 80 | 1.9888
Buses | Biodiesel | Urban Biodiesel Buses | Euro V | SCR | VOC |  | -0.06 | 0 | 5 | 85 | 0.00012317 | -0.015312 | 0.58643 | 3.46 | -0.00026996 | -0.041342 | 18.0903 | 0% | 0% | 80 | 0.01478
Buses | Biodiesel | Urban Biodiesel Buses | Euro V | SCR | VOC |  | -0.06 | 0.5 | 5 | 85 | 0.00020142 | -0.032261 | 1.45 | 6.3581 | -0.0098574 | 0.594 | 35.1634 | 0% | 0% | 80 | 0.012129
Buses | Biodiesel | Urban Biodiesel Buses | Euro V | SCR | VOC |  | -0.06 | 1 | 5 | 85 | -0.0046041 | 2.3755 | -4.1142 | 10.7597 | 3.4117 | 9.1985 | 12.5047 | 0% | 0% | 80 | 0.0069342
Buses | Biodiesel | Urban Biodiesel Buses | Euro V | SCR | VOC |  | -0.04 | 0 | 5 | 85 | -0.0050328 | 0.72089 | -2.4043 | 8.8177 | 1.6162 | -3.1887 | 28.9065 | 0% | 0% | 80 | 0.0022897
Buses | Biodiesel | Urban Biodiesel Buses | Euro V | SCR | VOC |  | -0.04 | 0.5 | 5 | 85 | -0.0032626 | 0.49091 | -1.8561 | 5.9688 | 1.1905 | -3.5261 | 20.5956 | 0% | 0% | 80 | 0.0022576
Buses | Biodiesel | Urban Biodiesel Buses | Euro V | SCR | VOC |  | -0.04 | 1 | 5 | 85 | -0.0034046 | 0.53948 | -2.3003 | 6.6896 | 1.3732 | -5.2433 | 23.6568 | 0% | 0% | 80 | 0.002282
Buses | Biodiesel | Urban Biodiesel Buses | Euro V | SCR | VOC |  | -0.02 | 0 | 5 | 85 | 3.2708e-05 | -0.0098568 | 1.1441 | 7.3452 | -0.0040813 | 0.26874 | 25.6274 | 0% | 0% | 80 | 0.031263
Buses | Biodiesel | Urban Biodiesel Buses | Euro V | SCR | VOC |  | -0.02 | 0.5 | 5 | 80 | -0.00030084 | 0.0095808 | 1.4759 | 6.5733 | -0.013791 | 0.96224 | 22.5832 | 0% | 0% | 80 | 0.035323
Buses | Biodiesel | Urban Biodiesel Buses | Euro V | SCR | VOC |  | -0.02 | 1 | 5 | 70 | -0.00022766 | 0.0024295 | 1.2076 | 5.4076 | -0.0094838 | 0.51696 | 17.883 | 0% | 0% | 70 | 0.044656
Buses | Biodiesel | Urban Biodiesel Buses | Euro V | SCR | VOC |  | 0 | 0 | 5 | 85 | 0.00035672 | -0.044321 | 2.2159 | 12.3685 | -0.00080311 | 0.11923 | 58.0814 | 0% | 0% | 80 | 0.017733
Buses | Biodiesel | Urban Biodiesel Buses | Euro V | SCR | VOC |  | 0 | 0.5 | 5 | 85 | 0.00024382 | -0.044911 | 2.8236 | 12.765 | -0.012339 | 0.86825 | 61.1997 | 0% | 0% | 80 | 0.018393
Buses | Biodiesel | Urban Biodiesel Buses | Euro V | SCR | VOC |  | 0 | 1 | 5 | 85 | 0.0001889 | -0.047496 | 3.4 | 12.9138 | -0.01954 | 1.4051 | 63.6144 | 0% | 0% | 80 | 0.019044
Buses | Biodiesel | Urban Biodiesel Buses | Euro V | SCR | VOC |  | 0.02 | 0 | 5 | 75 | 0.22618 | 4.1834 | -1.3763 | 4.5378 | 7.9309 | 8.8773 | 5.7203 | 0% | 0% | 75 | 0.034995
Buses | Biodiesel | Urban Biodiesel Buses | Euro V | SCR | VOC |  | 0.02 | 0.5 | 5 | 60 | 0.093692 | 2.4773 | 2.3368 | 5.465 | 2.8399 | 15.789 | 4.5463 | 0% | 0% | 60 | 0.043699
Buses | Biodiesel | Urban Biodiesel Buses | Euro V | SCR | VOC |  | 0.02 | 1 | 5 | 55 | 0.002161 | -0.057681 | 1.1345 | 6.8557 | 0.030521 | -0.7952 | 20.5426 | 0% | 0% | 55 | 0.066883
Buses | Biodiesel | Urban Biodiesel Buses | Euro V | SCR | VOC |  | 0.04 | 0 | 5 | 85 | 0.00027827 | -0.008857 | 1.3031 | 15.8398 | 0.096241 | -1.1013 | 77.4079 | 0% | 0% | 80 | 0.004252
Buses | Biodiesel | Urban Biodiesel Buses | Euro V | SCR | VOC |  | 0.04 | 0.5 | 5 | 85 | -0.016412 | 2.505 | -4.603 | 11.0558 | 4.3066 | 10.1242 | 7.9649 | 0% | 0% | 80 | 0.0032029
Buses | Biodiesel | Urban Biodiesel Buses | Euro V | SCR | VOC |  | 0.04 | 1 | 5 | 85 | -0.0091958 | 1.3926 | -3.12 | 9.8635 | 2.4974 | 1.7755 | 24.9122 | 0% | 0% | 80 | 0.0030688
Buses | Biodiesel | Urban Biodiesel Buses | Euro V | SCR | VOC |  | 0.06 | 0 | 5 | 85 | 5.4517e-05 | -0.013519 | 1.0059 | 5.9892 | -0.0045483 | 0.24294 | 23.733 | 0% | 0% | 80 | 0.024765
Buses | Biodiesel | Urban Biodiesel Buses | Euro V | SCR | VOC |  | 0.06 | 0.5 | 5 | 85 | 2.7844e-05 | -0.01055 | 1.0562 | 5.7688 | -0.0049385 | 0.33004 | 22.0493 | 0% | 0% | 80 | 0.027457
Buses | Biodiesel | Urban Biodiesel Buses | Euro V | SCR | VOC |  | 0.06 | 1 | 5 | 85 | -9.0734e-05 | -0.0024395 | 1.2014 | 4.9771 | -0.0088592 | 0.67076 | 19.216 | 0% | 0% | 80 | 0.030152
Buses | Biodiesel | Urban Biodiesel Buses | Euro V | SCR | PM Exhaust | Urban Peak | -0.06 | 0 | 5 | 85 | 0.00052647 | -0.13847 | 9.782 | 15.672 | -0.00034744 | 0.029551 | 0.63368 | 99.3% | 0% | 80 | 0.020455
Buses | Biodiesel | Urban Biodiesel Buses | Euro V | SCR | PM Exhaust | Urban Peak | -0.06 | 0.5 | 5 | 85 | -0.0052668 | 7.7311 | -15.9262 | 24.5526 | 0.037833 | 0.14752 | 2.5965e-13 | 99.3% | 0% | 80 | 0.015639
Buses | Biodiesel | Urban Biodiesel Buses | Euro V | SCR | PM Exhaust | Urban Peak | -0.06 | 1 | 5 | 85 | -0.057125 | 8.2758 | -16.0119 | -38.1676 | 0.021662 | 0.40999 | -1.6464 | 99.3% | 0% | 80 | 0.011505
Buses | Biodiesel | Urban Biodiesel Buses | Euro V | SCR | PM Exhaust | Urban Peak | -0.04 | 0 | 5 | 85 | -0.027784 | 2.4842 | -10.0429 | 23.2215 | 0.026792 | -0.092786 | 0.35507 | 99.3% | 0% | 80 | 0.00047363
Buses | Biodiesel | Urban Biodiesel Buses | Euro V | SCR | PM Exhaust | Urban Peak | -0.04 | 0.5 | 5 | 85 | -0.022737 | 2.0646 | -9.6751 | 22.3802 | 0.02327 | -0.11052 | 0.37588 | 99.3% | 0% | 80 | 0.0005098
Buses | Biodiesel | Urban Biodiesel Buses | Euro V | SCR | PM Exhaust | Urban Peak | -0.04 | 1 | 5 | 85 | -0.026697 | 2.4761 | -12.6275 | 28.8114 | 0.02826 | -0.15601 | 0.49953 | 99.3% | 0% | 80 | 0.00061791
Buses | Biodiesel | Urban Biodiesel Buses | Euro V | SCR | PM Exhaust | Urban Peak | -0.02 | 0 | 5 | 85 | -0.002521 | 0.22118 | 8.7464 | 16.3019 | -0.00022398 | 0.021489 | 0.38219 | 99.3% | 0% | 80 | 0.1098
Buses | Biodiesel | Urban Biodiesel Buses | Euro V | SCR | PM Exhaust | Urban Peak | -0.02 | 0.5 | 5 | 80 | 1.3362 | 3.0509 | -17.5248 | 29.6595 | 0.074648 | -0.18776 | 0.26561 | 99.3% | 0% | 80 | 0.1323
Buses | Biodiesel | Urban Biodiesel Buses | Euro V | SCR | PM Exhaust | Urban Peak | -0.02 | 1 | 5 | 70 | 1.043 | 5.9978 | -13.8988 | 18.0694 | 0.049343 | 0.01508 | -1.5387e-13 | 99.3% | 0% | 70 | 0.15851
Buses | Biodiesel | Urban Biodiesel Buses | Euro V | SCR | PM Exhaust | Urban Peak | 0 | 0 | 5 | 85 | -0.00097325 | -0.029591 | 14.8856 | 21.2116 | -0.00048621 | 0.041219 | 0.79695 | 99.3% | 0% | 80 | 0.046539
Buses | Biodiesel | Urban Biodiesel Buses | Euro V | SCR | PM Exhaust | Urban Peak | 0 | 0.5 | 5 | 85 | -0.0011864 | -0.023449 | 13.9019 | 15.015 | -0.00042003 | 0.033475 | 0.65764 | 99.3% | 0% | 80 | 0.049791
Buses | Biodiesel | Urban Biodiesel Buses | Euro V | SCR | PM Exhaust | Urban Peak | 0 | 1 | 5 | 85 | 0.17362 | 7.9601 | -15.2785 | 22.6237 | 0.034401 | 0.13098 | 1.4199e-13 | 99.3% | 0% | 80 | 0.052425
Buses | Biodiesel | Urban Biodiesel Buses | Euro V | SCR | PM Exhaust | Urban Peak | 0.02 | 0 | 5 | 75 | 0.0094626 | -0.17243 | 8.3107 | 19.1357 | 0.0004635 | -0.007534 | 0.39748 | 99.3% | 0% | 75 | 0.13974
Buses | Biodiesel | Urban Biodiesel Buses | Euro V | SCR | PM Exhaust | Urban Peak | 0.02 | 0.5 | 5 | 60 | 1.9166 | 5.4693 | -18.5275 | 18.6342 | 0.080493 | -0.072025 | -7.1051e-12 | 99.3% | 0% | 60 | 0.17622
Buses | Biodiesel | Urban Biodiesel Buses | Euro V | SCR | PM Exhaust | Urban Peak | 0.02 | 1 | 5 | 55 | 2.5922 | 2.6215 | -20.2879 | 15.8771 | 0.08708 | -0.14666 | -4.1759e-10 | 99.3% | 0% | 55 | 0.21766
Buses | Biodiesel | Urban Biodiesel Buses | Euro V | SCR | PM Exhaust | Urban Peak | 0.04 | 0 | 5 | 85 | -0.068774 | 7.726 | -12.1717 | 21.8926 | 0.052438 | 0.17576 | 6.5863e-15 | 99.3% | 0% | 80 | 0.003313
Buses | Biodiesel | Urban Biodiesel Buses | Euro V | SCR | PM Exhaust | Urban Peak | 0.04 | 0.5 | 5 | 85 | -0.050931 | 4.7198 | -4.4865 | -34.194 | 0.023408 | 0.28299 | -1.1823 | 99.3% | 0% | 80 | 0.0019031
Buses | Biodiesel | Urban Biodiesel Buses | Euro V | SCR | PM Exhaust | Urban Peak | 0.04 | 1 | 5 | 85 | -0.051584 | 5.2237 | -13.5384 | 18.6313 | 0.031627 | 0.064524 | 3.2752e-14 | 99.3% | 0% | 80 | 0.0025026
Buses | Biodiesel | Urban Biodiesel Buses | Euro V | SCR | PM Exhaust | Urban Peak | 0.06 | 0 | 5 | 85 | -0.0024201 | 0.17725 | 13.0618 | 21.9503 | -0.00037914 | 0.036187 | 0.6239 | 99.3% | 0% | 80 | 0.076825
Buses | Biodiesel | Urban Biodiesel Buses | Euro V | SCR | PM Exhaust | Urban Peak | 0.06 | 0.5 | 5 | 85 | -0.0035182 | 0.23345 | 12.1599 | 16.2515 | -0.00037185 | 0.031707 | 0.49394 | 99.3% | 0% | 80 | 0.09139
Buses | Biodiesel | Urban Biodiesel Buses | Euro V | SCR | PM Exhaust | Urban Peak | 0.06 | 1 | 5 | 85 | -0.0027044 | 0.14112 | 12.1808 | 17.9417 | -0.00024673 | 0.018865 | 0.49145 | 99.3% | 0% | 80 | 0.10569
Buses | Biodiesel | Urban Biodiesel Buses | Euro V | SCR | PM Exhaust | Urban Off Peak | -0.06 | 0 | 5 | 85 | 0.00052647 | -0.13847 | 9.782 | 15.672 | -0.00034744 | 0.029551 | 0.63368 | 99.3% | 0% | 80 | 0.020455
Buses | Biodiesel | Urban Biodiesel Buses | Euro V | SCR | PM Exhaust | Urban Off Peak | -0.06 | 0.5 | 5 | 85 | -0.0052668 | 7.7311 | -15.9262 | 24.5526 | 0.037833 | 0.14752 | 2.5965e-13 | 99.3% | 0% | 80 | 0.015639
Buses | Biodiesel | Urban Biodiesel Buses | Euro V | SCR | PM Exhaust | Urban Off Peak | -0.06 | 1 | 5 | 85 | -0.057125 | 8.2758 | -16.0119 | -38.1676 | 0.021662 | 0.40999 | -1.6464 | 99.3% | 0% | 80 | 0.011505
Buses | Biodiesel | Urban Biodiesel Buses | Euro V | SCR | PM Exhaust | Urban Off Peak | -0.04 | 0 | 5 | 85 | -0.027784 | 2.4842 | -10.0429 | 23.2215 | 0.026792 | -0.092786 | 0.35507 | 99.3% | 0% | 80 | 0.00047363
Buses | Biodiesel | Urban Biodiesel Buses | Euro V | SCR | PM Exhaust | Urban Off Peak | -0.04 | 0.5 | 5 | 85 | -0.022737 | 2.0646 | -9.6751 | 22.3802 | 0.02327 | -0.11052 | 0.37588 | 99.3% | 0% | 80 | 0.0005098
Buses | Biodiesel | Urban Biodiesel Buses | Euro V | SCR | PM Exhaust | Urban Off Peak | -0.04 | 1 | 5 | 85 | -0.026697 | 2.4761 | -12.6275 | 28.8114 | 0.02826 | -0.15601 | 0.49953 | 99.3% | 0% | 80 | 0.00061791
Buses | Biodiesel | Urban Biodiesel Buses | Euro V | SCR | PM Exhaust | Urban Off Peak | -0.02 | 0 | 5 | 85 | -0.002521 | 0.22118 | 8.7464 | 16.3019 | -0.00022398 | 0.021489 | 0.38219 | 99.3% | 0% | 80 | 0.1098
Buses | Biodiesel | Urban Biodiesel Buses | Euro V | SCR | PM Exhaust | Urban Off Peak | -0.02 | 0.5 | 5 | 80 | 1.3362 | 3.0509 | -17.5248 | 29.6595 | 0.074648 | -0.18776 | 0.26561 | 99.3% | 0% | 80 | 0.1323
Buses | Biodiesel | Urban Biodiesel Buses | Euro V | SCR | PM Exhaust | Urban Off Peak | -0.02 | 1 | 5 | 70 | 1.043 | 5.9978 | -13.8988 | 18.0694 | 0.049343 | 0.01508 | -1.5387e-13 | 99.3% | 0% | 70 | 0.15851
Buses | Biodiesel | Urban Biodiesel Buses | Euro V | SCR | PM Exhaust | Urban Off Peak | 0 | 0 | 5 | 85 | -0.00097325 | -0.029591 | 14.8856 | 21.2116 | -0.00048621 | 0.041219 | 0.79695 | 99.3% | 0% | 80 | 0.046539
Buses | Biodiesel | Urban Biodiesel Buses | Euro V | SCR | PM Exhaust | Urban Off Peak | 0 | 0.5 | 5 | 85 | -0.0011864 | -0.023449 | 13.9019 | 15.015 | -0.00042003 | 0.033475 | 0.65764 | 99.3% | 0% | 80 | 0.049791
Buses | Biodiesel | Urban Biodiesel Buses | Euro V | SCR | PM Exhaust | Urban Off Peak | 0 | 1 | 5 | 85 | 0.17362 | 7.9601 | -15.2785 | 22.6237 | 0.034401 | 0.13098 | 1.4199e-13 | 99.3% | 0% | 80 | 0.052425
Buses | Biodiesel | Urban Biodiesel Buses | Euro V | SCR | PM Exhaust | Urban Off Peak | 0.02 | 0 | 5 | 75 | 0.0094626 | -0.17243 | 8.3107 | 19.1357 | 0.0004635 | -0.007534 | 0.39748 | 99.3% | 0% | 75 | 0.13974
Buses | Biodiesel | Urban Biodiesel Buses | Euro V | SCR | PM Exhaust | Urban Off Peak | 0.02 | 0.5 | 5 | 60 | 1.9166 | 5.4693 | -18.5275 | 18.6342 | 0.080493 | -0.072025 | -7.1051e-12 | 99.3% | 0% | 60 | 0.17622
Buses | Biodiesel | Urban Biodiesel Buses | Euro V | SCR | PM Exhaust | Urban Off Peak | 0.02 | 1 | 5 | 55 | 2.5922 | 2.6215 | -20.2879 | 15.8771 | 0.08708 | -0.14666 | -4.1759e-10 | 99.3% | 0% | 55 | 0.21766
Buses | Biodiesel | Urban Biodiesel Buses | Euro V | SCR | PM Exhaust | Urban Off Peak | 0.04 | 0 | 5 | 85 | -0.068774 | 7.726 | -12.1717 | 21.8926 | 0.052438 | 0.17576 | 6.5863e-15 | 99.3% | 0% | 80 | 0.003313
Buses | Biodiesel | Urban Biodiesel Buses | Euro V | SCR | PM Exhaust | Urban Off Peak | 0.04 | 0.5 | 5 | 85 | -0.050931 | 4.7198 | -4.4865 | -34.194 | 0.023408 | 0.28299 | -1.1823 | 99.3% | 0% | 80 | 0.0019031
Buses | Biodiesel | Urban Biodiesel Buses | Euro V | SCR | PM Exhaust | Urban Off Peak | 0.04 | 1 | 5 | 85 | -0.051584 | 5.2237 | -13.5384 | 18.6313 | 0.031627 | 0.064524 | 3.2752e-14 | 99.3% | 0% | 80 | 0.0025026
Buses | Biodiesel | Urban Biodiesel Buses | Euro V | SCR | PM Exhaust | Urban Off Peak | 0.06 | 0 | 5 | 85 | -0.0024201 | 0.17725 | 13.0618 | 21.9503 | -0.00037914 | 0.036187 | 0.6239 | 99.3% | 0% | 80 | 0.076825
Buses | Biodiesel | Urban Biodiesel Buses | Euro V | SCR | PM Exhaust | Urban Off Peak | 0.06 | 0.5 | 5 | 85 | -0.0035182 | 0.23345 | 12.1599 | 16.2515 | -0.00037185 | 0.031707 | 0.49394 | 99.3% | 0% | 80 | 0.09139
Buses | Biodiesel | Urban Biodiesel Buses | Euro V | SCR | PM Exhaust | Urban Off Peak | 0.06 | 1 | 5 | 85 | -0.0027044 | 0.14112 | 12.1808 | 17.9417 | -0.00024673 | 0.018865 | 0.49145 | 99.3% | 0% | 80 | 0.10569
Buses | Biodiesel | Urban Biodiesel Buses | Euro V | SCR | PM Exhaust | Rural | -0.06 | 0 | 5 | 85 | 0.00052647 | -0.13847 | 9.782 | 15.672 | -0.00034744 | 0.029551 | 0.63368 | 99.59% | 0% | 80 | 0.011902
Buses | Biodiesel | Urban Biodiesel Buses | Euro V | SCR | PM Exhaust | Rural | -0.06 | 0.5 | 5 | 85 | -0.0052668 | 7.7311 | -15.9262 | 24.5526 | 0.037833 | 0.14752 | 2.5965e-13 | 99.59% | 0% | 80 | 0.0090999
Buses | Biodiesel | Urban Biodiesel Buses | Euro V | SCR | PM Exhaust | Rural | -0.06 | 1 | 5 | 85 | -0.057125 | 8.2758 | -16.0119 | -38.1676 | 0.021662 | 0.40999 | -1.6464 | 99.59% | 0% | 80 | 0.0066946
Buses | Biodiesel | Urban Biodiesel Buses | Euro V | SCR | PM Exhaust | Rural | -0.04 | 0 | 5 | 85 | -0.027784 | 2.4842 | -10.0429 | 23.2215 | 0.026792 | -0.092786 | 0.35507 | 99.59% | 0% | 80 | 0.0002756
Buses | Biodiesel | Urban Biodiesel Buses | Euro V | SCR | PM Exhaust | Rural | -0.04 | 0.5 | 5 | 85 | -0.022737 | 2.0646 | -9.6751 | 22.3802 | 0.02327 | -0.11052 | 0.37588 | 99.59% | 0% | 80 | 0.00029665
Buses | Biodiesel | Urban Biodiesel Buses | Euro V | SCR | PM Exhaust | Rural | -0.04 | 1 | 5 | 85 | -0.026697 | 2.4761 | -12.6275 | 28.8114 | 0.02826 | -0.15601 | 0.49953 | 99.59% | 0% | 80 | 0.00035956
Buses | Biodiesel | Urban Biodiesel Buses | Euro V | SCR | PM Exhaust | Rural | -0.02 | 0 | 5 | 85 | -0.002521 | 0.22118 | 8.7464 | 16.3019 | -0.00022398 | 0.021489 | 0.38219 | 99.59% | 0% | 80 | 0.06389
Buses | Biodiesel | Urban Biodiesel Buses | Euro V | SCR | PM Exhaust | Rural | -0.02 | 0.5 | 5 | 80 | 1.3362 | 3.0509 | -17.5248 | 29.6595 | 0.074648 | -0.18776 | 0.26561 | 99.59% | 0% | 80 | 0.076982
Buses | Biodiesel | Urban Biodiesel Buses | Euro V | SCR | PM Exhaust | Rural | -0.02 | 1 | 5 | 70 | 1.043 | 5.9978 | -13.8988 | 18.0694 | 0.049343 | 0.01508 | -1.5387e-13 | 99.59% | 0% | 70 | 0.092237
Buses | Biodiesel | Urban Biodiesel Buses | Euro V | SCR | PM Exhaust | Rural | 0 | 0 | 5 | 85 | -0.00097325 | -0.029591 | 14.8856 | 21.2116 | -0.00048621 | 0.041219 | 0.79695 | 99.59% | 0% | 80 | 0.02708
Buses | Biodiesel | Urban Biodiesel Buses | Euro V | SCR | PM Exhaust | Rural | 0 | 0.5 | 5 | 85 | -0.0011864 | -0.023449 | 13.9019 | 15.015 | -0.00042003 | 0.033475 | 0.65764 | 99.59% | 0% | 80 | 0.028972
Buses | Biodiesel | Urban Biodiesel Buses | Euro V | SCR | PM Exhaust | Rural | 0 | 1 | 5 | 85 | 0.17362 | 7.9601 | -15.2785 | 22.6237 | 0.034401 | 0.13098 | 1.4199e-13 | 99.59% | 0% | 80 | 0.030505
Buses | Biodiesel | Urban Biodiesel Buses | Euro V | SCR | PM Exhaust | Rural | 0.02 | 0 | 5 | 75 | 0.0094626 | -0.17243 | 8.3107 | 19.1357 | 0.0004635 | -0.007534 | 0.39748 | 99.59% | 0% | 75 | 0.081314
Buses | Biodiesel | Urban Biodiesel Buses | Euro V | SCR | PM Exhaust | Rural | 0.02 | 0.5 | 5 | 60 | 1.9166 | 5.4693 | -18.5275 | 18.6342 | 0.080493 | -0.072025 | -7.1051e-12 | 99.59% | 0% | 60 | 0.10254
Buses | Biodiesel | Urban Biodiesel Buses | Euro V | SCR | PM Exhaust | Rural | 0.02 | 1 | 5 | 55 | 2.5922 | 2.6215 | -20.2879 | 15.8771 | 0.08708 | -0.14666 | -4.1759e-10 | 99.59% | 0% | 55 | 0.12665
Buses | Biodiesel | Urban Biodiesel Buses | Euro V | SCR | PM Exhaust | Rural | 0.04 | 0 | 5 | 85 | -0.068774 | 7.726 | -12.1717 | 21.8926 | 0.052438 | 0.17576 | 6.5863e-15 | 99.59% | 0% | 80 | 0.0019278
Buses | Biodiesel | Urban Biodiesel Buses | Euro V | SCR | PM Exhaust | Rural | 0.04 | 0.5 | 5 | 85 | -0.050931 | 4.7198 | -4.4865 | -34.194 | 0.023408 | 0.28299 | -1.1823 | 99.59% | 0% | 80 | 0.0011074
Buses | Biodiesel | Urban Biodiesel Buses | Euro V | SCR | PM Exhaust | Rural | 0.04 | 1 | 5 | 85 | -0.051584 | 5.2237 | -13.5384 | 18.6313 | 0.031627 | 0.064524 | 3.2752e-14 | 99.59% | 0% | 80 | 0.0014562
Buses | Biodiesel | Urban Biodiesel Buses | Euro V | SCR | PM Exhaust | Rural | 0.06 | 0 | 5 | 85 | -0.0024201 | 0.17725 | 13.0618 | 21.9503 | -0.00037914 | 0.036187 | 0.6239 | 99.59% | 0% | 80 | 0.044703
Buses | Biodiesel | Urban Biodiesel Buses | Euro V | SCR | PM Exhaust | Rural | 0.06 | 0.5 | 5 | 85 | -0.0035182 | 0.23345 | 12.1599 | 16.2515 | -0.00037185 | 0.031707 | 0.49394 | 99.59% | 0% | 80 | 0.053178
Buses | Biodiesel | Urban Biodiesel Buses | Euro V | SCR | PM Exhaust | Rural | 0.06 | 1 | 5 | 85 | -0.0027044 | 0.14112 | 12.1808 | 17.9417 | -0.00024673 | 0.018865 | 0.49145 | 99.59% | 0% | 80 | 0.061502
Buses | Biodiesel | Urban Biodiesel Buses | Euro V | SCR | PM Exhaust | Highway | -0.06 | 0 | 5 | 85 | 0.00052647 | -0.13847 | 9.782 | 15.672 | -0.00034744 | 0.029551 | 0.63368 | 99.63% | 0% | 80 | 0.010858
Buses | Biodiesel | Urban Biodiesel Buses | Euro V | SCR | PM Exhaust | Highway | -0.06 | 0.5 | 5 | 85 | -0.0052668 | 7.7311 | -15.9262 | 24.5526 | 0.037833 | 0.14752 | 2.5965e-13 | 99.63% | 0% | 80 | 0.0083013
Buses | Biodiesel | Urban Biodiesel Buses | Euro V | SCR | PM Exhaust | Highway | -0.06 | 1 | 5 | 85 | -0.057125 | 8.2758 | -16.0119 | -38.1676 | 0.021662 | 0.40999 | -1.6464 | 99.63% | 0% | 80 | 0.0061071
Buses | Biodiesel | Urban Biodiesel Buses | Euro V | SCR | PM Exhaust | Highway | -0.04 | 0 | 5 | 85 | -0.027784 | 2.4842 | -10.0429 | 23.2215 | 0.026792 | -0.092786 | 0.35507 | 99.63% | 0% | 80 | 0.00025141
Buses | Biodiesel | Urban Biodiesel Buses | Euro V | SCR | PM Exhaust | Highway | -0.04 | 0.5 | 5 | 85 | -0.022737 | 2.0646 | -9.6751 | 22.3802 | 0.02327 | -0.11052 | 0.37588 | 99.63% | 0% | 80 | 0.00027061
Buses | Biodiesel | Urban Biodiesel Buses | Euro V | SCR | PM Exhaust | Highway | -0.04 | 1 | 5 | 85 | -0.026697 | 2.4761 | -12.6275 | 28.8114 | 0.02826 | -0.15601 | 0.49953 | 99.63% | 0% | 80 | 0.000328
Buses | Biodiesel | Urban Biodiesel Buses | Euro V | SCR | PM Exhaust | Highway | -0.02 | 0 | 5 | 85 | -0.002521 | 0.22118 | 8.7464 | 16.3019 | -0.00022398 | 0.021489 | 0.38219 | 99.63% | 0% | 80 | 0.058283
Buses | Biodiesel | Urban Biodiesel Buses | Euro V | SCR | PM Exhaust | Highway | -0.02 | 0.5 | 5 | 80 | 1.3362 | 3.0509 | -17.5248 | 29.6595 | 0.074648 | -0.18776 | 0.26561 | 99.63% | 0% | 80 | 0.070225
Buses | Biodiesel | Urban Biodiesel Buses | Euro V | SCR | PM Exhaust | Highway | -0.02 | 1 | 5 | 70 | 1.043 | 5.9978 | -13.8988 | 18.0694 | 0.049343 | 0.01508 | -1.5387e-13 | 99.63% | 0% | 70 | 0.084142
Buses | Biodiesel | Urban Biodiesel Buses | Euro V | SCR | PM Exhaust | Highway | 0 | 0 | 5 | 85 | -0.00097325 | -0.029591 | 14.8856 | 21.2116 | -0.00048621 | 0.041219 | 0.79695 | 99.63% | 0% | 80 | 0.024704
Buses | Biodiesel | Urban Biodiesel Buses | Euro V | SCR | PM Exhaust | Highway | 0 | 0.5 | 5 | 85 | -0.0011864 | -0.023449 | 13.9019 | 15.015 | -0.00042003 | 0.033475 | 0.65764 | 99.63% | 0% | 80 | 0.02643
Buses | Biodiesel | Urban Biodiesel Buses | Euro V | SCR | PM Exhaust | Highway | 0 | 1 | 5 | 85 | 0.17362 | 7.9601 | -15.2785 | 22.6237 | 0.034401 | 0.13098 | 1.4199e-13 | 99.63% | 0% | 80 | 0.027828
Buses | Biodiesel | Urban Biodiesel Buses | Euro V | SCR | PM Exhaust | Highway | 0.02 | 0 | 5 | 75 | 0.0094626 | -0.17243 | 8.3107 | 19.1357 | 0.0004635 | -0.007534 | 0.39748 | 99.63% | 0% | 75 | 0.074177
Buses | Biodiesel | Urban Biodiesel Buses | Euro V | SCR | PM Exhaust | Highway | 0.02 | 0.5 | 5 | 60 | 1.9166 | 5.4693 | -18.5275 | 18.6342 | 0.080493 | -0.072025 | -7.1051e-12 | 99.63% | 0% | 60 | 0.093542
Buses | Biodiesel | Urban Biodiesel Buses | Euro V | SCR | PM Exhaust | Highway | 0.02 | 1 | 5 | 55 | 2.5922 | 2.6215 | -20.2879 | 15.8771 | 0.08708 | -0.14666 | -4.1759e-10 | 99.63% | 0% | 55 | 0.11554
Buses | Biodiesel | Urban Biodiesel Buses | Euro V | SCR | PM Exhaust | Highway | 0.04 | 0 | 5 | 85 | -0.068774 | 7.726 | -12.1717 | 21.8926 | 0.052438 | 0.17576 | 6.5863e-15 | 99.63% | 0% | 80 | 0.0017586
Buses | Biodiesel | Urban Biodiesel Buses | Euro V | SCR | PM Exhaust | Highway | 0.04 | 0.5 | 5 | 85 | -0.050931 | 4.7198 | -4.4865 | -34.194 | 0.023408 | 0.28299 | -1.1823 | 99.63% | 0% | 80 | 0.0010102
Buses | Biodiesel | Urban Biodiesel Buses | Euro V | SCR | PM Exhaust | Highway | 0.04 | 1 | 5 | 85 | -0.051584 | 5.2237 | -13.5384 | 18.6313 | 0.031627 | 0.064524 | 3.2752e-14 | 99.63% | 0% | 80 | 0.0013284
Buses | Biodiesel | Urban Biodiesel Buses | Euro V | SCR | PM Exhaust | Highway | 0.06 | 0 | 5 | 85 | -0.0024201 | 0.17725 | 13.0618 | 21.9503 | -0.00037914 | 0.036187 | 0.6239 | 99.63% | 0% | 80 | 0.04078
Buses | Biodiesel | Urban Biodiesel Buses | Euro V | SCR | PM Exhaust | Highway | 0.06 | 0.5 | 5 | 85 | -0.0035182 | 0.23345 | 12.1599 | 16.2515 | -0.00037185 | 0.031707 | 0.49394 | 99.63% | 0% | 80 | 0.048511
Buses | Biodiesel | Urban Biodiesel Buses | Euro V | SCR | PM Exhaust | Highway | 0.06 | 1 | 5 | 85 | -0.0027044 | 0.14112 | 12.1808 | 17.9417 | -0.00024673 | 0.018865 | 0.49145 | 99.63% | 0% | 80 | 0.056104
Buses | Biodiesel | Urban Biodiesel Buses | Euro V | SCR | EC |  | -0.06 | 0 | 5 | 85 | 0.00052647 | -0.13847 | 9.782 | 15.672 | -0.00034744 | 0.029551 | 0.63368 | 0% | 0% | 80 | 2.9316
Buses | Biodiesel | Urban Biodiesel Buses | Euro V | SCR | EC |  | -0.06 | 0.5 | 5 | 85 | -0.0052668 | 7.7311 | -15.9262 | 24.5526 | 0.037833 | 0.14752 | 2.5965e-13 | 0% | 0% | 80 | 2.2414
Buses | Biodiesel | Urban Biodiesel Buses | Euro V | SCR | EC |  | -0.06 | 1 | 5 | 85 | -0.057125 | 8.2758 | -16.0119 | -38.1676 | 0.021662 | 0.40999 | -1.6464 | 0% | 0% | 80 | 1.6489
Buses | Biodiesel | Urban Biodiesel Buses | Euro V | SCR | EC |  | -0.04 | 0 | 5 | 85 | -0.027784 | 2.4842 | -10.0429 | 23.2215 | 0.026792 | -0.092786 | 0.35507 | 0% | 0% | 80 | 0.067881
Buses | Biodiesel | Urban Biodiesel Buses | Euro V | SCR | EC |  | -0.04 | 0.5 | 5 | 85 | -0.022737 | 2.0646 | -9.6751 | 22.3802 | 0.02327 | -0.11052 | 0.37588 | 0% | 0% | 80 | 0.073066
Buses | Biodiesel | Urban Biodiesel Buses | Euro V | SCR | EC |  | -0.04 | 1 | 5 | 85 | -0.026697 | 2.4761 | -12.6275 | 28.8114 | 0.02826 | -0.15601 | 0.49953 | 0% | 0% | 80 | 0.088561
Buses | Biodiesel | Urban Biodiesel Buses | Euro V | SCR | EC |  | -0.02 | 0 | 5 | 85 | -0.002521 | 0.22118 | 8.7464 | 16.3019 | -0.00022398 | 0.021489 | 0.38219 | 0% | 0% | 80 | 15.7366
Buses | Biodiesel | Urban Biodiesel Buses | Euro V | SCR | EC |  | -0.02 | 0.5 | 5 | 80 | 1.3362 | 3.0509 | -17.5248 | 29.6595 | 0.074648 | -0.18776 | 0.26561 | 0% | 0% | 80 | 18.961
Buses | Biodiesel | Urban Biodiesel Buses | Euro V | SCR | EC |  | -0.02 | 1 | 5 | 70 | 1.043 | 5.9978 | -13.8988 | 18.0694 | 0.049343 | 0.01508 | -1.5387e-13 | 0% | 0% | 70 | 22.7186
Buses | Biodiesel | Urban Biodiesel Buses | Euro V | SCR | EC |  | 0 | 0 | 5 | 85 | -0.00097325 | -0.029591 | 14.8856 | 21.2116 | -0.00048621 | 0.041219 | 0.79695 | 0% | 0% | 80 | 6.67
Buses | Biodiesel | Urban Biodiesel Buses | Euro V | SCR | EC |  | 0 | 0.5 | 5 | 85 | -0.0011864 | -0.023449 | 13.9019 | 15.015 | -0.00042003 | 0.033475 | 0.65764 | 0% | 0% | 80 | 7.1361
Buses | Biodiesel | Urban Biodiesel Buses | Euro V | SCR | EC |  | 0 | 1 | 5 | 85 | 0.17362 | 7.9601 | -15.2785 | 22.6237 | 0.034401 | 0.13098 | 1.4199e-13 | 0% | 0% | 80 | 7.5136
Buses | Biodiesel | Urban Biodiesel Buses | Euro V | SCR | EC |  | 0.02 | 0 | 5 | 75 | 0.0094626 | -0.17243 | 8.3107 | 19.1357 | 0.0004635 | -0.007534 | 0.39748 | 0% | 0% | 75 | 20.028
Buses | Biodiesel | Urban Biodiesel Buses | Euro V | SCR | EC |  | 0.02 | 0.5 | 5 | 60 | 1.9166 | 5.4693 | -18.5275 | 18.6342 | 0.080493 | -0.072025 | -7.1051e-12 | 0% | 0% | 60 | 25.2564
Buses | Biodiesel | Urban Biodiesel Buses | Euro V | SCR | EC |  | 0.02 | 1 | 5 | 55 | 2.5922 | 2.6215 | -20.2879 | 15.8771 | 0.08708 | -0.14666 | -4.1759e-10 | 0% | 0% | 55 | 31.1953
Buses | Biodiesel | Urban Biodiesel Buses | Euro V | SCR | EC |  | 0.04 | 0 | 5 | 85 | -0.068774 | 7.726 | -12.1717 | 21.8926 | 0.052438 | 0.17576 | 6.5863e-15 | 0% | 0% | 80 | 0.47483
Buses | Biodiesel | Urban Biodiesel Buses | Euro V | SCR | EC |  | 0.04 | 0.5 | 5 | 85 | -0.050931 | 4.7198 | -4.4865 | -34.194 | 0.023408 | 0.28299 | -1.1823 | 0% | 0% | 80 | 0.27276
Buses | Biodiesel | Urban Biodiesel Buses | Euro V | SCR | EC |  | 0.04 | 1 | 5 | 85 | -0.051584 | 5.2237 | -13.5384 | 18.6313 | 0.031627 | 0.064524 | 3.2752e-14 | 0% | 0% | 80 | 0.35867
Buses | Biodiesel | Urban Biodiesel Buses | Euro V | SCR | EC |  | 0.06 | 0 | 5 | 85 | -0.0024201 | 0.17725 | 13.0618 | 21.9503 | -0.00037914 | 0.036187 | 0.6239 | 0% | 0% | 80 | 11.0107
Buses | Biodiesel | Urban Biodiesel Buses | Euro V | SCR | EC |  | 0.06 | 0.5 | 5 | 85 | -0.0035182 | 0.23345 | 12.1599 | 16.2515 | -0.00037185 | 0.031707 | 0.49394 | 0% | 0% | 80 | 13.0981
Buses | Biodiesel | Urban Biodiesel Buses | Euro V | SCR | EC |  | 0.06 | 1 | 5 | 85 | -0.0027044 | 0.14112 | 12.1808 | 17.9417 | -0.00024673 | 0.018865 | 0.49145 | 0% | 0% | 80 | 15.1482
Buses | Biodiesel | Urban Biodiesel Buses | Euro V | SCR | CH4 | Urban Peak |  |  | 10 | 130 | 0 | 0 | 175 | 0 | 0 | 0 | 1000 | 97% | 0% | 80 | 0.00525
Buses | Biodiesel | Urban Biodiesel Buses | Euro V | SCR | CH4 | Urban Off Peak |  |  | 10 | 130 | 0 | 0 | 175 | 0 | 0 | 0 | 1000 | 97% | 0% | 80 | 0.00525
Buses | Biodiesel | Urban Biodiesel Buses | Euro V | SCR | CH4 | Rural |  |  | 10 | 130 | 0 | 0 | 80 | 0 | 0 | 0 | 1000 | 97% | 0% | 80 | 0.0024
Buses | Biodiesel | Urban Biodiesel Buses | Euro V | SCR | CH4 | Highway |  |  | 10 | 130 | 0 | 0 | 70 | 0 | 0 | 0 | 1000 | 97% | 0% | 80 | 0.0021
Buses | Biodiesel | Urban Biodiesel Buses | Euro V | SCR | NH3 | Urban Peak |  |  | 10 | 130 | 0 | 0 | 0.011 | 0 | 0 | 0 | 1 | 0% | 0% | 80 | 0.011
Buses | Biodiesel | Urban Biodiesel Buses | Euro V | SCR | NH3 | Urban Off Peak |  |  | 10 | 130 | 0 | 0 | 0.011 | 0 | 0 | 0 | 1 | 0% | 0% | 80 | 0.011
Buses | Biodiesel | Urban Biodiesel Buses | Euro V | SCR | NH3 | Rural |  |  | 10 | 130 | 0 | 0 | 0.011 | 0 | 0 | 0 | 1 | 0% | 0% | 80 | 0.011
Buses | Biodiesel | Urban Biodiesel Buses | Euro V | SCR | NH3 | Highway |  |  | 10 | 130 | 0 | 0 | 0.011 | 0 | 0 | 0 | 1 | 0% | 0% | 80 | 0.011
Buses | Biodiesel | Urban Biodiesel Buses | Euro V | SCR | N2O | Urban Peak |  |  | 10 | 130 | 0 | 0 | 0.0332 | 0 | 0 | 0 | 1 | 0% | 0% | 80 | 0.0332
Buses | Biodiesel | Urban Biodiesel Buses | Euro V | SCR | N2O | Urban Off Peak |  |  | 10 | 130 | 0 | 0 | 0.0332 | 0 | 0 | 0 | 1 | 0% | 0% | 80 | 0.0332
Buses | Biodiesel | Urban Biodiesel Buses | Euro V | SCR | N2O | Rural |  |  | 10 | 130 | 0 | 0 | 0.0332 | 0 | 0 | 0 | 1 | 0% | 0% | 80 | 0.0332
Buses | Biodiesel | Urban Biodiesel Buses | Euro V | SCR | N2O | Highway |  |  | 10 | 130 | 0 | 0 | 0.0332 | 0 | 0 | 0 | 1 | 0% | 0% | 80 | 0.0332
Buses | Biodiesel | Urban Biodiesel Buses | Euro V | SCR | SPN23 | Urban Peak | -0.06 | 0 | 5 | 85 | 0.00052647 | -0.13847 | 9.782 | 15.672 | -0.00034744 | 0.029551 | 0.63368 | -1.8724e+13 | 0% | 80 | 5.489e+13
Buses | Biodiesel | Urban Biodiesel Buses | Euro V | SCR | SPN23 | Urban Peak | -0.06 | 0.5 | 5 | 85 | -0.0052668 | 7.7311 | -15.9262 | 24.5526 | 0.037833 | 0.14752 | 2.5965e-13 | -1.8724e+13 | 0% | 80 | 4.1966e+13
Buses | Biodiesel | Urban Biodiesel Buses | Euro V | SCR | SPN23 | Urban Peak | -0.06 | 1 | 5 | 85 | -0.057125 | 8.2758 | -16.0119 | -38.1676 | 0.021662 | 0.40999 | -1.6464 | -1.8724e+13 | 0% | 80 | 3.0874e+13
Buses | Biodiesel | Urban Biodiesel Buses | Euro V | SCR | SPN23 | Urban Peak | -0.04 | 0 | 5 | 85 | -0.027784 | 2.4842 | -10.0429 | 23.2215 | 0.026792 | -0.092786 | 0.35507 | -1.8724e+13 | 0% | 80 | 1.271e+12
Buses | Biodiesel | Urban Biodiesel Buses | Euro V | SCR | SPN23 | Urban Peak | -0.04 | 0.5 | 5 | 85 | -0.022737 | 2.0646 | -9.6751 | 22.3802 | 0.02327 | -0.11052 | 0.37588 | -1.8724e+13 | 0% | 80 | 1.3681e+12
Buses | Biodiesel | Urban Biodiesel Buses | Euro V | SCR | SPN23 | Urban Peak | -0.04 | 1 | 5 | 85 | -0.026697 | 2.4761 | -12.6275 | 28.8114 | 0.02826 | -0.15601 | 0.49953 | -1.8724e+13 | 0% | 80 | 1.6582e+12
Buses | Biodiesel | Urban Biodiesel Buses | Euro V | SCR | SPN23 | Urban Peak | -0.02 | 0 | 5 | 85 | -0.002521 | 0.22118 | 8.7464 | 16.3019 | -0.00022398 | 0.021489 | 0.38219 | -1.8724e+13 | 0% | 80 | 2.9465e+14
Buses | Biodiesel | Urban Biodiesel Buses | Euro V | SCR | SPN23 | Urban Peak | -0.02 | 0.5 | 5 | 80 | 1.3362 | 3.0509 | -17.5248 | 29.6595 | 0.074648 | -0.18776 | 0.26561 | -1.8724e+13 | 0% | 80 | 3.5502e+14
Buses | Biodiesel | Urban Biodiesel Buses | Euro V | SCR | SPN23 | Urban Peak | -0.02 | 1 | 5 | 70 | 1.043 | 5.9978 | -13.8988 | 18.0694 | 0.049343 | 0.01508 | -1.5387e-13 | -1.8724e+13 | 0% | 70 | 4.2538e+14
Buses | Biodiesel | Urban Biodiesel Buses | Euro V | SCR | SPN23 | Urban Peak | 0 | 0 | 5 | 85 | -0.00097325 | -0.029591 | 14.8856 | 21.2116 | -0.00048621 | 0.041219 | 0.79695 | -1.8724e+13 | 0% | 80 | 1.2489e+14
Buses | Biodiesel | Urban Biodiesel Buses | Euro V | SCR | SPN23 | Urban Peak | 0 | 0.5 | 5 | 85 | -0.0011864 | -0.023449 | 13.9019 | 15.015 | -0.00042003 | 0.033475 | 0.65764 | -1.8724e+13 | 0% | 80 | 1.3361e+14
Buses | Biodiesel | Urban Biodiesel Buses | Euro V | SCR | SPN23 | Urban Peak | 0 | 1 | 5 | 85 | 0.17362 | 7.9601 | -15.2785 | 22.6237 | 0.034401 | 0.13098 | 1.4199e-13 | -1.8724e+13 | 0% | 80 | 1.4068e+14
Buses | Biodiesel | Urban Biodiesel Buses | Euro V | SCR | SPN23 | Urban Peak | 0.02 | 0 | 5 | 75 | 0.0094626 | -0.17243 | 8.3107 | 19.1357 | 0.0004635 | -0.007534 | 0.39748 | -1.8724e+13 | 0% | 75 | 3.75e+14
Buses | Biodiesel | Urban Biodiesel Buses | Euro V | SCR | SPN23 | Urban Peak | 0.02 | 0.5 | 5 | 60 | 1.9166 | 5.4693 | -18.5275 | 18.6342 | 0.080493 | -0.072025 | -7.1051e-12 | -1.8724e+13 | 0% | 60 | 4.7289e+14
Buses | Biodiesel | Urban Biodiesel Buses | Euro V | SCR | SPN23 | Urban Peak | 0.02 | 1 | 5 | 55 | 2.5922 | 2.6215 | -20.2879 | 15.8771 | 0.08708 | -0.14666 | -4.1759e-10 | -1.8724e+13 | 0% | 55 | 5.8409e+14
Buses | Biodiesel | Urban Biodiesel Buses | Euro V | SCR | SPN23 | Urban Peak | 0.04 | 0 | 5 | 85 | -0.068774 | 7.726 | -12.1717 | 21.8926 | 0.052438 | 0.17576 | 6.5863e-15 | -1.8724e+13 | 0% | 80 | 8.8906e+12
Buses | Biodiesel | Urban Biodiesel Buses | Euro V | SCR | SPN23 | Urban Peak | 0.04 | 0.5 | 5 | 85 | -0.050931 | 4.7198 | -4.4865 | -34.194 | 0.023408 | 0.28299 | -1.1823 | -1.8724e+13 | 0% | 80 | 5.107e+12
Buses | Biodiesel | Urban Biodiesel Buses | Euro V | SCR | SPN23 | Urban Peak | 0.04 | 1 | 5 | 85 | -0.051584 | 5.2237 | -13.5384 | 18.6313 | 0.031627 | 0.064524 | 3.2752e-14 | -1.8724e+13 | 0% | 80 | 6.7157e+12
Buses | Biodiesel | Urban Biodiesel Buses | Euro V | SCR | SPN23 | Urban Peak | 0.06 | 0 | 5 | 85 | -0.0024201 | 0.17725 | 13.0618 | 21.9503 | -0.00037914 | 0.036187 | 0.6239 | -1.8724e+13 | 0% | 80 | 2.0616e+14
Buses | Biodiesel | Urban Biodiesel Buses | Euro V | SCR | SPN23 | Urban Peak | 0.06 | 0.5 | 5 | 85 | -0.0035182 | 0.23345 | 12.1599 | 16.2515 | -0.00037185 | 0.031707 | 0.49394 | -1.8724e+13 | 0% | 80 | 2.4524e+14
Buses | Biodiesel | Urban Biodiesel Buses | Euro V | SCR | SPN23 | Urban Peak | 0.06 | 1 | 5 | 85 | -0.0027044 | 0.14112 | 12.1808 | 17.9417 | -0.00024673 | 0.018865 | 0.49145 | -1.8724e+13 | 0% | 80 | 2.8363e+14
Buses | Biodiesel | Urban Biodiesel Buses | Euro V | SCR | SPN23 | Urban Off Peak | -0.06 | 0 | 5 | 85 | 0.00052647 | -0.13847 | 9.782 | 15.672 | -0.00034744 | 0.029551 | 0.63368 | -1.8724e+13 | 0% | 80 | 5.489e+13
Buses | Biodiesel | Urban Biodiesel Buses | Euro V | SCR | SPN23 | Urban Off Peak | -0.06 | 0.5 | 5 | 85 | -0.0052668 | 7.7311 | -15.9262 | 24.5526 | 0.037833 | 0.14752 | 2.5965e-13 | -1.8724e+13 | 0% | 80 | 4.1966e+13
Buses | Biodiesel | Urban Biodiesel Buses | Euro V | SCR | SPN23 | Urban Off Peak | -0.06 | 1 | 5 | 85 | -0.057125 | 8.2758 | -16.0119 | -38.1676 | 0.021662 | 0.40999 | -1.6464 | -1.8724e+13 | 0% | 80 | 3.0874e+13
Buses | Biodiesel | Urban Biodiesel Buses | Euro V | SCR | SPN23 | Urban Off Peak | -0.04 | 0 | 5 | 85 | -0.027784 | 2.4842 | -10.0429 | 23.2215 | 0.026792 | -0.092786 | 0.35507 | -1.8724e+13 | 0% | 80 | 1.271e+12
Buses | Biodiesel | Urban Biodiesel Buses | Euro V | SCR | SPN23 | Urban Off Peak | -0.04 | 0.5 | 5 | 85 | -0.022737 | 2.0646 | -9.6751 | 22.3802 | 0.02327 | -0.11052 | 0.37588 | -1.8724e+13 | 0% | 80 | 1.3681e+12
Buses | Biodiesel | Urban Biodiesel Buses | Euro V | SCR | SPN23 | Urban Off Peak | -0.04 | 1 | 5 | 85 | -0.026697 | 2.4761 | -12.6275 | 28.8114 | 0.02826 | -0.15601 | 0.49953 | -1.8724e+13 | 0% | 80 | 1.6582e+12
Buses | Biodiesel | Urban Biodiesel Buses | Euro V | SCR | SPN23 | Urban Off Peak | -0.02 | 0 | 5 | 85 | -0.002521 | 0.22118 | 8.7464 | 16.3019 | -0.00022398 | 0.021489 | 0.38219 | -1.8724e+13 | 0% | 80 | 2.9465e+14
Buses | Biodiesel | Urban Biodiesel Buses | Euro V | SCR | SPN23 | Urban Off Peak | -0.02 | 0.5 | 5 | 80 | 1.3362 | 3.0509 | -17.5248 | 29.6595 | 0.074648 | -0.18776 | 0.26561 | -1.8724e+13 | 0% | 80 | 3.5502e+14
Buses | Biodiesel | Urban Biodiesel Buses | Euro V | SCR | SPN23 | Urban Off Peak | -0.02 | 1 | 5 | 70 | 1.043 | 5.9978 | -13.8988 | 18.0694 | 0.049343 | 0.01508 | -1.5387e-13 | -1.8724e+13 | 0% | 70 | 4.2538e+14
Buses | Biodiesel | Urban Biodiesel Buses | Euro V | SCR | SPN23 | Urban Off Peak | 0 | 0 | 5 | 85 | -0.00097325 | -0.029591 | 14.8856 | 21.2116 | -0.00048621 | 0.041219 | 0.79695 | -1.8724e+13 | 0% | 80 | 1.2489e+14
Buses | Biodiesel | Urban Biodiesel Buses | Euro V | SCR | SPN23 | Urban Off Peak | 0 | 0.5 | 5 | 85 | -0.0011864 | -0.023449 | 13.9019 | 15.015 | -0.00042003 | 0.033475 | 0.65764 | -1.8724e+13 | 0% | 80 | 1.3361e+14
Buses | Biodiesel | Urban Biodiesel Buses | Euro V | SCR | SPN23 | Urban Off Peak | 0 | 1 | 5 | 85 | 0.17362 | 7.9601 | -15.2785 | 22.6237 | 0.034401 | 0.13098 | 1.4199e-13 | -1.8724e+13 | 0% | 80 | 1.4068e+14
Buses | Biodiesel | Urban Biodiesel Buses | Euro V | SCR | SPN23 | Urban Off Peak | 0.02 | 0 | 5 | 75 | 0.0094626 | -0.17243 | 8.3107 | 19.1357 | 0.0004635 | -0.007534 | 0.39748 | -1.8724e+13 | 0% | 75 | 3.75e+14
Buses | Biodiesel | Urban Biodiesel Buses | Euro V | SCR | SPN23 | Urban Off Peak | 0.02 | 0.5 | 5 | 60 | 1.9166 | 5.4693 | -18.5275 | 18.6342 | 0.080493 | -0.072025 | -7.1051e-12 | -1.8724e+13 | 0% | 60 | 4.7289e+14
Buses | Biodiesel | Urban Biodiesel Buses | Euro V | SCR | SPN23 | Urban Off Peak | 0.02 | 1 | 5 | 55 | 2.5922 | 2.6215 | -20.2879 | 15.8771 | 0.08708 | -0.14666 | -4.1759e-10 | -1.8724e+13 | 0% | 55 | 5.8409e+14
Buses | Biodiesel | Urban Biodiesel Buses | Euro V | SCR | SPN23 | Urban Off Peak | 0.04 | 0 | 5 | 85 | -0.068774 | 7.726 | -12.1717 | 21.8926 | 0.052438 | 0.17576 | 6.5863e-15 | -1.8724e+13 | 0% | 80 | 8.8906e+12
Buses | Biodiesel | Urban Biodiesel Buses | Euro V | SCR | SPN23 | Urban Off Peak | 0.04 | 0.5 | 5 | 85 | -0.050931 | 4.7198 | -4.4865 | -34.194 | 0.023408 | 0.28299 | -1.1823 | -1.8724e+13 | 0% | 80 | 5.107e+12
Buses | Biodiesel | Urban Biodiesel Buses | Euro V | SCR | SPN23 | Urban Off Peak | 0.04 | 1 | 5 | 85 | -0.051584 | 5.2237 | -13.5384 | 18.6313 | 0.031627 | 0.064524 | 3.2752e-14 | -1.8724e+13 | 0% | 80 | 6.7157e+12
Buses | Biodiesel | Urban Biodiesel Buses | Euro V | SCR | SPN23 | Urban Off Peak | 0.06 | 0 | 5 | 85 | -0.0024201 | 0.17725 | 13.0618 | 21.9503 | -0.00037914 | 0.036187 | 0.6239 | -1.8724e+13 | 0% | 80 | 2.0616e+14
Buses | Biodiesel | Urban Biodiesel Buses | Euro V | SCR | SPN23 | Urban Off Peak | 0.06 | 0.5 | 5 | 85 | -0.0035182 | 0.23345 | 12.1599 | 16.2515 | -0.00037185 | 0.031707 | 0.49394 | -1.8724e+13 | 0% | 80 | 2.4524e+14
Buses | Biodiesel | Urban Biodiesel Buses | Euro V | SCR | SPN23 | Urban Off Peak | 0.06 | 1 | 5 | 85 | -0.0027044 | 0.14112 | 12.1808 | 17.9417 | -0.00024673 | 0.018865 | 0.49145 | -1.8724e+13 | 0% | 80 | 2.8363e+14
Buses | Biodiesel | Urban Biodiesel Buses | Euro V | SCR | SPN23 | Rural | -0.06 | 0 | 5 | 85 | 0.00052647 | -0.13847 | 9.782 | 15.672 | -0.00034744 | 0.029551 | 0.63368 | -9.583e+12 | 0% | 80 | 2.8093e+13
Buses | Biodiesel | Urban Biodiesel Buses | Euro V | SCR | SPN23 | Rural | -0.06 | 0.5 | 5 | 85 | -0.0052668 | 7.7311 | -15.9262 | 24.5526 | 0.037833 | 0.14752 | 2.5965e-13 | -9.583e+12 | 0% | 80 | 2.1479e+13
Buses | Biodiesel | Urban Biodiesel Buses | Euro V | SCR | SPN23 | Rural | -0.06 | 1 | 5 | 85 | -0.057125 | 8.2758 | -16.0119 | -38.1676 | 0.021662 | 0.40999 | -1.6464 | -9.583e+12 | 0% | 80 | 1.5802e+13
Buses | Biodiesel | Urban Biodiesel Buses | Euro V | SCR | SPN23 | Rural | -0.04 | 0 | 5 | 85 | -0.027784 | 2.4842 | -10.0429 | 23.2215 | 0.026792 | -0.092786 | 0.35507 | -9.583e+12 | 0% | 80 | 650503564029.8134
Buses | Biodiesel | Urban Biodiesel Buses | Euro V | SCR | SPN23 | Rural | -0.04 | 0.5 | 5 | 85 | -0.022737 | 2.0646 | -9.6751 | 22.3802 | 0.02327 | -0.11052 | 0.37588 | -9.583e+12 | 0% | 80 | 700186694344.4429
Buses | Biodiesel | Urban Biodiesel Buses | Euro V | SCR | SPN23 | Rural | -0.04 | 1 | 5 | 85 | -0.026697 | 2.4761 | -12.6275 | 28.8114 | 0.02826 | -0.15601 | 0.49953 | -9.583e+12 | 0% | 80 | 848675065410.4009
Buses | Biodiesel | Urban Biodiesel Buses | Euro V | SCR | SPN23 | Rural | -0.02 | 0 | 5 | 85 | -0.002521 | 0.22118 | 8.7464 | 16.3019 | -0.00022398 | 0.021489 | 0.38219 | -9.583e+12 | 0% | 80 | 1.508e+14
Buses | Biodiesel | Urban Biodiesel Buses | Euro V | SCR | SPN23 | Rural | -0.02 | 0.5 | 5 | 80 | 1.3362 | 3.0509 | -17.5248 | 29.6595 | 0.074648 | -0.18776 | 0.26561 | -9.583e+12 | 0% | 80 | 1.817e+14
Buses | Biodiesel | Urban Biodiesel Buses | Euro V | SCR | SPN23 | Rural | -0.02 | 1 | 5 | 70 | 1.043 | 5.9978 | -13.8988 | 18.0694 | 0.049343 | 0.01508 | -1.5387e-13 | -9.583e+12 | 0% | 70 | 2.1771e+14
Buses | Biodiesel | Urban Biodiesel Buses | Euro V | SCR | SPN23 | Rural | 0 | 0 | 5 | 85 | -0.00097325 | -0.029591 | 14.8856 | 21.2116 | -0.00048621 | 0.041219 | 0.79695 | -9.583e+12 | 0% | 80 | 6.3919e+13
Buses | Biodiesel | Urban Biodiesel Buses | Euro V | SCR | SPN23 | Rural | 0 | 0.5 | 5 | 85 | -0.0011864 | -0.023449 | 13.9019 | 15.015 | -0.00042003 | 0.033475 | 0.65764 | -9.583e+12 | 0% | 80 | 6.8385e+13
Buses | Biodiesel | Urban Biodiesel Buses | Euro V | SCR | SPN23 | Rural | 0 | 1 | 5 | 85 | 0.17362 | 7.9601 | -15.2785 | 22.6237 | 0.034401 | 0.13098 | 1.4199e-13 | -9.583e+12 | 0% | 80 | 7.2003e+13
Buses | Biodiesel | Urban Biodiesel Buses | Euro V | SCR | SPN23 | Rural | 0.02 | 0 | 5 | 75 | 0.0094626 | -0.17243 | 8.3107 | 19.1357 | 0.0004635 | -0.007534 | 0.39748 | -9.583e+12 | 0% | 75 | 1.9193e+14
Buses | Biodiesel | Urban Biodiesel Buses | Euro V | SCR | SPN23 | Rural | 0.02 | 0.5 | 5 | 60 | 1.9166 | 5.4693 | -18.5275 | 18.6342 | 0.080493 | -0.072025 | -7.1051e-12 | -9.583e+12 | 0% | 60 | 2.4203e+14
Buses | Biodiesel | Urban Biodiesel Buses | Euro V | SCR | SPN23 | Rural | 0.02 | 1 | 5 | 55 | 2.5922 | 2.6215 | -20.2879 | 15.8771 | 0.08708 | -0.14666 | -4.1759e-10 | -9.583e+12 | 0% | 55 | 2.9894e+14
Buses | Biodiesel | Urban Biodiesel Buses | Euro V | SCR | SPN23 | Rural | 0.04 | 0 | 5 | 85 | -0.068774 | 7.726 | -12.1717 | 21.8926 | 0.052438 | 0.17576 | 6.5863e-15 | -9.583e+12 | 0% | 80 | 4.5503e+12
Buses | Biodiesel | Urban Biodiesel Buses | Euro V | SCR | SPN23 | Rural | 0.04 | 0.5 | 5 | 85 | -0.050931 | 4.7198 | -4.4865 | -34.194 | 0.023408 | 0.28299 | -1.1823 | -9.583e+12 | 0% | 80 | 2.6138e+12
Buses | Biodiesel | Urban Biodiesel Buses | Euro V | SCR | SPN23 | Rural | 0.04 | 1 | 5 | 85 | -0.051584 | 5.2237 | -13.5384 | 18.6313 | 0.031627 | 0.064524 | 3.2752e-14 | -9.583e+12 | 0% | 80 | 3.4372e+12
Buses | Biodiesel | Urban Biodiesel Buses | Euro V | SCR | SPN23 | Rural | 0.06 | 0 | 5 | 85 | -0.0024201 | 0.17725 | 13.0618 | 21.9503 | -0.00037914 | 0.036187 | 0.6239 | -9.583e+12 | 0% | 80 | 1.0552e+14
Buses | Biodiesel | Urban Biodiesel Buses | Euro V | SCR | SPN23 | Rural | 0.06 | 0.5 | 5 | 85 | -0.0035182 | 0.23345 | 12.1599 | 16.2515 | -0.00037185 | 0.031707 | 0.49394 | -9.583e+12 | 0% | 80 | 1.2552e+14
Buses | Biodiesel | Urban Biodiesel Buses | Euro V | SCR | SPN23 | Rural | 0.06 | 1 | 5 | 85 | -0.0027044 | 0.14112 | 12.1808 | 17.9417 | -0.00024673 | 0.018865 | 0.49145 | -9.583e+12 | 0% | 80 | 1.4517e+14
Buses | Biodiesel | Urban Biodiesel Buses | Euro V | SCR | SPN23 | Highway | -0.06 | 0 | 5 | 85 | 0.00052647 | -0.13847 | 9.782 | 15.672 | -0.00034744 | 0.029551 | 0.63368 | -1.0701e+13 | 0% | 80 | 3.1371e+13
Buses | Biodiesel | Urban Biodiesel Buses | Euro V | SCR | SPN23 | Highway | -0.06 | 0.5 | 5 | 85 | -0.0052668 | 7.7311 | -15.9262 | 24.5526 | 0.037833 | 0.14752 | 2.5965e-13 | -1.0701e+13 | 0% | 80 | 2.3985e+13
Buses | Biodiesel | Urban Biodiesel Buses | Euro V | SCR | SPN23 | Highway | -0.06 | 1 | 5 | 85 | -0.057125 | 8.2758 | -16.0119 | -38.1676 | 0.021662 | 0.40999 | -1.6464 | -1.0701e+13 | 0% | 80 | 1.7645e+13
Buses | Biodiesel | Urban Biodiesel Buses | Euro V | SCR | SPN23 | Highway | -0.04 | 0 | 5 | 85 | -0.027784 | 2.4842 | -10.0429 | 23.2215 | 0.026792 | -0.092786 | 0.35507 | -1.0701e+13 | 0% | 80 | 726390297050.4658
Buses | Biodiesel | Urban Biodiesel Buses | Euro V | SCR | SPN23 | Highway | -0.04 | 0.5 | 5 | 85 | -0.022737 | 2.0646 | -9.6751 | 22.3802 | 0.02327 | -0.11052 | 0.37588 | -1.0701e+13 | 0% | 80 | 781869383996.6931
Buses | Biodiesel | Urban Biodiesel Buses | Euro V | SCR | SPN23 | Highway | -0.04 | 1 | 5 | 85 | -0.026697 | 2.4761 | -12.6275 | 28.8114 | 0.02826 | -0.15601 | 0.49953 | -1.0701e+13 | 0% | 80 | 947680177251.9282
Buses | Biodiesel | Urban Biodiesel Buses | Euro V | SCR | SPN23 | Highway | -0.02 | 0 | 5 | 85 | -0.002521 | 0.22118 | 8.7464 | 16.3019 | -0.00022398 | 0.021489 | 0.38219 | -1.0701e+13 | 0% | 80 | 1.684e+14
Buses | Biodiesel | Urban Biodiesel Buses | Euro V | SCR | SPN23 | Highway | -0.02 | 0.5 | 5 | 80 | 1.3362 | 3.0509 | -17.5248 | 29.6595 | 0.074648 | -0.18776 | 0.26561 | -1.0701e+13 | 0% | 80 | 2.029e+14
Buses | Biodiesel | Urban Biodiesel Buses | Euro V | SCR | SPN23 | Highway | -0.02 | 1 | 5 | 70 | 1.043 | 5.9978 | -13.8988 | 18.0694 | 0.049343 | 0.01508 | -1.5387e-13 | -1.0701e+13 | 0% | 70 | 2.4311e+14
Buses | Biodiesel | Urban Biodiesel Buses | Euro V | SCR | SPN23 | Highway | 0 | 0 | 5 | 85 | -0.00097325 | -0.029591 | 14.8856 | 21.2116 | -0.00048621 | 0.041219 | 0.79695 | -1.0701e+13 | 0% | 80 | 7.1376e+13
Buses | Biodiesel | Urban Biodiesel Buses | Euro V | SCR | SPN23 | Highway | 0 | 0.5 | 5 | 85 | -0.0011864 | -0.023449 | 13.9019 | 15.015 | -0.00042003 | 0.033475 | 0.65764 | -1.0701e+13 | 0% | 80 | 7.6363e+13
Buses | Biodiesel | Urban Biodiesel Buses | Euro V | SCR | SPN23 | Highway | 0 | 1 | 5 | 85 | 0.17362 | 7.9601 | -15.2785 | 22.6237 | 0.034401 | 0.13098 | 1.4199e-13 | -1.0701e+13 | 0% | 80 | 8.0402e+13
Buses | Biodiesel | Urban Biodiesel Buses | Euro V | SCR | SPN23 | Highway | 0.02 | 0 | 5 | 75 | 0.0094626 | -0.17243 | 8.3107 | 19.1357 | 0.0004635 | -0.007534 | 0.39748 | -1.0701e+13 | 0% | 75 | 2.1432e+14
Buses | Biodiesel | Urban Biodiesel Buses | Euro V | SCR | SPN23 | Highway | 0.02 | 0.5 | 5 | 60 | 1.9166 | 5.4693 | -18.5275 | 18.6342 | 0.080493 | -0.072025 | -7.1051e-12 | -1.0701e+13 | 0% | 60 | 2.7027e+14
Buses | Biodiesel | Urban Biodiesel Buses | Euro V | SCR | SPN23 | Highway | 0.02 | 1 | 5 | 55 | 2.5922 | 2.6215 | -20.2879 | 15.8771 | 0.08708 | -0.14666 | -4.1759e-10 | -1.0701e+13 | 0% | 55 | 3.3382e+14
Buses | Biodiesel | Urban Biodiesel Buses | Euro V | SCR | SPN23 | Highway | 0.04 | 0 | 5 | 85 | -0.068774 | 7.726 | -12.1717 | 21.8926 | 0.052438 | 0.17576 | 6.5863e-15 | -1.0701e+13 | 0% | 80 | 5.0811e+12
Buses | Biodiesel | Urban Biodiesel Buses | Euro V | SCR | SPN23 | Highway | 0.04 | 0.5 | 5 | 85 | -0.050931 | 4.7198 | -4.4865 | -34.194 | 0.023408 | 0.28299 | -1.1823 | -1.0701e+13 | 0% | 80 | 2.9187e+12
Buses | Biodiesel | Urban Biodiesel Buses | Euro V | SCR | SPN23 | Highway | 0.04 | 1 | 5 | 85 | -0.051584 | 5.2237 | -13.5384 | 18.6313 | 0.031627 | 0.064524 | 3.2752e-14 | -1.0701e+13 | 0% | 80 | 3.8381e+12
Buses | Biodiesel | Urban Biodiesel Buses | Euro V | SCR | SPN23 | Highway | 0.06 | 0 | 5 | 85 | -0.0024201 | 0.17725 | 13.0618 | 21.9503 | -0.00037914 | 0.036187 | 0.6239 | -1.0701e+13 | 0% | 80 | 1.1783e+14
Buses | Biodiesel | Urban Biodiesel Buses | Euro V | SCR | SPN23 | Highway | 0.06 | 0.5 | 5 | 85 | -0.0035182 | 0.23345 | 12.1599 | 16.2515 | -0.00037185 | 0.031707 | 0.49394 | -1.0701e+13 | 0% | 80 | 1.4016e+14
Buses | Biodiesel | Urban Biodiesel Buses | Euro V | SCR | SPN23 | Highway | 0.06 | 1 | 5 | 85 | -0.0027044 | 0.14112 | 12.1808 | 17.9417 | -0.00024673 | 0.018865 | 0.49145 | -1.0701e+13 | 0% | 80 | 1.621e+14
Buses | Biodiesel | Urban Biodiesel Buses | Euro V | EGR | CO |  | -0.06 | 0 | 5 | 85 | 0.039712 | 8.0747 | -36.1859 | 58.1884 | 0.56131 | -2.8781 | 6.5752 | 0% | 0% | 80 | 0.25668
Buses | Biodiesel | Urban Biodiesel Buses | Euro V | EGR | CO |  | -0.06 | 0.5 | 5 | 85 | -0.0064964 | 8.4358 | -39.8497 | 65.0942 | 0.51542 | -2.9769 | 6.9171 | 0% | 0% | 80 | 0.19373
Buses | Biodiesel | Urban Biodiesel Buses | Euro V | EGR | CO |  | -0.06 | 1 | 5 | 85 | -0.092519 | 10.8578 | -52.1772 | 55.3328 | 0.42271 | -1.4811 | -6.5837e-11 | 0% | 0% | 80 | 0.086986
Buses | Biodiesel | Urban Biodiesel Buses | Euro V | EGR | CO |  | -0.04 | 0 | 5 | 85 | -0.06307 | 6.5441 | -34.1695 | 58.4729 | 0.61053 | -3.7156 | 8.3914 | 0% | 0% | 80 | 0.023888
Buses | Biodiesel | Urban Biodiesel Buses | Euro V | EGR | CO |  | -0.04 | 0.5 | 5 | 85 | -0.06367 | 6.5202 | -35.4783 | 61.4552 | 0.61211 | -4.0651 | 9.3151 | 0% | 0% | 80 | 0.022052
Buses | Biodiesel | Urban Biodiesel Buses | Euro V | EGR | CO |  | -0.04 | 1 | 5 | 85 | -0.048669 | 5.0019 | -28.6689 | 50.5025 | 0.46441 | -3.3396 | 7.7151 | 0% | 0% | 80 | 0.022352
Buses | Biodiesel | Urban Biodiesel Buses | Euro V | EGR | CO |  | -0.02 | 0 | 5 | 85 | -0.014837 | 8.3144 | -36.9496 | 41.8509 | 0.24747 | -1.0731 | 1.1953 | 0% | 0% | 80 | 0.35604
Buses | Biodiesel | Urban Biodiesel Buses | Euro V | EGR | CO |  | -0.02 | 0.5 | 5 | 80 | -0.026921 | 5.1806 | -24.9224 | 32.7267 | 0.12281 | -0.61334 | 0.85434 | 0% | 0% | 80 | 0.295
Buses | Biodiesel | Urban Biodiesel Buses | Euro V | EGR | CO |  | -0.02 | 1 | 5 | 70 | -0.042952 | 6.6597 | -33.9637 | 73.1862 | 0.14689 | -0.9211 | 2.2425 | 0% | 0% | 70 | 0.33884
Buses | Biodiesel | Urban Biodiesel Buses | Euro V | EGR | CO |  | 0 | 0 | 5 | 85 | 0.057004 | 8.5608 | -34.4196 | 62.6132 | 0.47586 | -2.2832 | 5.6489 | 0% | 0% | 80 | 0.35421
Buses | Biodiesel | Urban Biodiesel Buses | Euro V | EGR | CO |  | 0 | 0.5 | 5 | 85 | 0.046062 | 12.2902 | -54.2887 | 99.1173 | 0.60055 | -3.3094 | 8.0228 | 0% | 0% | 80 | 0.34152
Buses | Biodiesel | Urban Biodiesel Buses | Euro V | EGR | CO |  | 0 | 1 | 5 | 85 | 0.021135 | 15.5808 | -74.1143 | 127.5459 | 0.67178 | -3.9519 | 8.8492 | 0% | 0% | 80 | 0.32795
Buses | Biodiesel | Urban Biodiesel Buses | Euro V | EGR | CO |  | 0.02 | 0 | 5 | 80 | -0.039087 | 7.5135 | -33.3057 | 37.6364 | 0.17562 | -0.77172 | 0.8611 | 0% | 0% | 80 | 0.29921
Buses | Biodiesel | Urban Biodiesel Buses | Euro V | EGR | CO |  | 0.02 | 0.5 | 5 | 60 | -0.064679 | 6.9373 | -32.6814 | 42.9476 | 0.12145 | -0.6014 | 0.84551 | 0% | 0% | 60 | 0.37669
Buses | Biodiesel | Urban Biodiesel Buses | Euro V | EGR | CO |  | 0.02 | 1 | 5 | 55 | -0.027431 | 2.7381 | -11.3177 | 39.1937 | 0.049154 | -0.31671 | 1.0715 | 0% | 0% | 55 | 0.43081
Buses | Biodiesel | Urban Biodiesel Buses | Euro V | EGR | CO |  | 0.04 | 0 | 5 | 85 | -0.051536 | 6.73 | -30.0535 | 45.3676 | 0.47877 | -2.2938 | 4.8832 | 0% | 0% | 80 | 0.062064
Buses | Biodiesel | Urban Biodiesel Buses | Euro V | EGR | CO |  | 0.04 | 0.5 | 5 | 85 | -0.058767 | 7.0373 | -35.2632 | 57.2064 | 0.49108 | -2.913 | 6.547 | 0% | 0% | 80 | 0.05223
Buses | Biodiesel | Urban Biodiesel Buses | Euro V | EGR | CO |  | 0.04 | 1 | 5 | 85 | -0.081882 | 9.2057 | -46.7257 | 75.9344 | 0.61704 | -3.9254 | 9.071 | 0% | 0% | 80 | 0.045728
Buses | Biodiesel | Urban Biodiesel Buses | Euro V | EGR | CO |  | 0.06 | 0 | 5 | 85 | 0.027456 | 14.7575 | -64.1306 | 80.0452 | 0.57647 | -2.4733 | 3.3357 | 0% | 0% | 80 | 0.37002
Buses | Biodiesel | Urban Biodiesel Buses | Euro V | EGR | CO |  | 0.06 | 0.5 | 5 | 85 | -0.0052807 | 6.6316 | -31.3559 | 46.9586 | 0.22039 | -1.1238 | 1.9385 | 0% | 0% | 80 | 0.35232
Buses | Biodiesel | Urban Biodiesel Buses | Euro V | EGR | CO |  | 0.06 | 1 | 5 | 85 | -0.011115 | 4.8864 | -24.1554 | 44.7731 | 0.14713 | -0.86997 | 1.8986 | 0% | 0% | 80 | 0.3389
Buses | Biodiesel | Urban Biodiesel Buses | Euro V | EGR | NOx |  | -0.06 | 0 | 5 | 85 | 0.020498 | 11.1361 | -38.093 | 0.34998 | 0.13416 | -0.25775 | -0.67958 | 0% | 0% | 80 | 1.1752
Buses | Biodiesel | Urban Biodiesel Buses | Euro V | EGR | NOx |  | -0.06 | 0.5 | 5 | 85 | -0.027635 | 12.9857 | -41.3838 | -9.395 | 0.13562 | -0.15228 | -1.0852 | 0% | 0% | 80 | 0.96
Buses | Biodiesel | Urban Biodiesel Buses | Euro V | EGR | NOx |  | -0.06 | 1 | 5 | 85 | -0.016699 | 4.4549 | -13.1931 | 18.7148 | 0.044721 | -0.082337 | 0.18804 | 0% | 0% | 80 | 0.84541
Buses | Biodiesel | Urban Biodiesel Buses | Euro V | EGR | NOx |  | -0.04 | 0 | 5 | 85 | -0.042423 | 4.5481 | -29.0985 | 63.4975 | 0.077545 | -0.54081 | 1.3009 | 0% | 0% | 80 | 0.14095
Buses | Biodiesel | Urban Biodiesel Buses | Euro V | EGR | NOx |  | -0.04 | 0.5 | 5 | 85 | -0.04914 | 5.1866 | -33.0477 | 70.602 | 0.089412 | -0.62667 | 1.4847 | 0% | 0% | 80 | 0.13038
Buses | Biodiesel | Urban Biodiesel Buses | Euro V | EGR | NOx |  | -0.04 | 1 | 5 | 85 | -0.022839 | 2.4084 | -15.4212 | 32.0584 | 0.041458 | -0.29349 | 0.67778 | 0% | 0% | 80 | 0.1298
Buses | Biodiesel | Urban Biodiesel Buses | Euro V | EGR | NOx |  | -0.02 | 0 | 5 | 85 | 0.20296 | 4.2162 | -26.1386 | 36.4468 | 0.055608 | -0.29267 | 0.39104 | 0% | 0% | 80 | 4.8384
Buses | Biodiesel | Urban Biodiesel Buses | Euro V | EGR | NOx |  | -0.02 | 0.5 | 5 | 80 | 0.41059 | 8.9162 | -52.0782 | -13.588 | 0.095208 | -0.42742 | -0.24114 | 0% | 0% | 80 | 5.7207
Buses | Biodiesel | Urban Biodiesel Buses | Euro V | EGR | NOx |  | -0.02 | 1 | 5 | 70 | 0.40328 | 9.571 | -35.5672 | 13.7182 | 0.083689 | -0.24881 | 0.020766 | 0% | 0% | 70 | 6.6484
Buses | Biodiesel | Urban Biodiesel Buses | Euro V | EGR | NOx |  | 0 | 0 | 5 | 85 | 0.089039 | 5.4508 | -18.6963 | 31.0711 | 0.069419 | -0.21918 | 0.42845 | 0% | 0% | 80 | 2.3119
Buses | Biodiesel | Urban Biodiesel Buses | Euro V | EGR | NOx |  | 0 | 0.5 | 5 | 85 | 0.16288 | 11.0858 | -34.2908 | 40.0952 | 0.1226 | -0.29843 | 0.37892 | 0% | 0% | 80 | 2.4903
Buses | Biodiesel | Urban Biodiesel Buses | Euro V | EGR | NOx |  | 0 | 1 | 5 | 85 | 0.15451 | 12.4689 | -34.9496 | 30.5598 | 0.11854 | -0.19989 | 0.10549 | 0% | 0% | 80 | 2.6277
Buses | Biodiesel | Urban Biodiesel Buses | Euro V | EGR | NOx |  | 0.02 | 0 | 5 | 80 | 0.25212 | 4.5508 | -26.1709 | 33.4094 | 0.053784 | -0.2599 | 0.31639 | 0% | 0% | 80 | 6.0291
Buses | Biodiesel | Urban Biodiesel Buses | Euro V | EGR | NOx |  | 0.02 | 0.5 | 5 | 60 | 0.308 | 6.2297 | -45.7652 | 45.455 | 0.059482 | -0.34038 | 0.28165 | 0% | 0% | 60 | 7.4105
Buses | Biodiesel | Urban Biodiesel Buses | Euro V | EGR | NOx |  | 0.02 | 1 | 5 | 55 | 0.35109 | 10.4329 | -37.6929 | 16.2654 | 0.069293 | -0.19439 | 2.5593e-11 | 0% | 0% | 55 | 8.0358
Buses | Biodiesel | Urban Biodiesel Buses | Euro V | EGR | NOx |  | 0.04 | 0 | 5 | 85 | -0.024715 | 3.3859 | -13.6332 | 26.5262 | 0.047722 | -0.18713 | 0.45415 | 0% | 0% | 80 | 0.34167
Buses | Biodiesel | Urban Biodiesel Buses | Euro V | EGR | NOx |  | 0.04 | 0.5 | 5 | 85 | -0.035931 | 4.6168 | -21.4632 | 41.3792 | 0.063777 | -0.30114 | 0.70647 | 0% | 0% | 80 | 0.3078
Buses | Biodiesel | Urban Biodiesel Buses | Euro V | EGR | NOx |  | 0.04 | 1 | 5 | 85 | -0.039736 | 4.8962 | -22.6268 | 44.316 | 0.065428 | -0.31319 | 0.77898 | 0% | 0% | 80 | 0.29233
Buses | Biodiesel | Urban Biodiesel Buses | Euro V | EGR | NOx |  | 0.06 | 0 | 5 | 85 | 0.19332 | 6.4854 | -28.8962 | 25.7281 | 0.080986 | -0.31493 | 0.24449 | 0% | 0% | 80 | 3.5015
Buses | Biodiesel | Urban Biodiesel Buses | Euro V | EGR | NOx |  | 0.06 | 0.5 | 5 | 85 | 0.20394 | 6.3129 | -25.113 | 15.7633 | 0.070563 | -0.23457 | 0.095331 | 0% | 0% | 80 | 4.1239
Buses | Biodiesel | Urban Biodiesel Buses | Euro V | EGR | NOx |  | 0.06 | 1 | 5 | 85 | 0.13087 | 4.0056 | -24.5444 | 12.3034 | 0.040853 | -0.19418 | -7.7092e-14 | 0% | 0% | 80 | 4.6097
Buses | Biodiesel | Urban Biodiesel Buses | Euro V | EGR | VOC |  | -0.06 | 0 | 5 | 85 | 0.00034375 | -0.032656 | 0.91903 | 18.8497 | 0.0023343 | -0.1926 | 12.7327 | 0% | 0% | 80 | 0.060514
Buses | Biodiesel | Urban Biodiesel Buses | Euro V | EGR | VOC |  | -0.06 | 0.5 | 5 | 85 | 0.00024082 | -0.033619 | 1.2892 | 17.6634 | -0.0016398 | 0.076858 | 11.9846 | 0% | 0% | 80 | 0.047354
Buses | Biodiesel | Urban Biodiesel Buses | Euro V | EGR | VOC |  | -0.06 | 1 | 5 | 85 | 0.00025376 | 0.026184 | 1.5929 | 37.7854 | 0.033541 | -0.17107 | 24.9726 | 0% | 0% | 80 | 0.025599
Buses | Biodiesel | Urban Biodiesel Buses | Euro V | EGR | VOC |  | -0.04 | 0 | 5 | 85 | -0.02329 | 2.1856 | -9.7963 | 24.3343 | 1.085 | -4.4373 | 13.4376 | 0% | 0% | 80 | 0.0024694
Buses | Biodiesel | Urban Biodiesel Buses | Euro V | EGR | VOC |  | -0.04 | 0.5 | 5 | 85 | -0.018578 | 1.7292 | -8.6729 | 19.3562 | 0.93048 | -4.5611 | 11.5891 | 0% | 0% | 80 | 0.0019645
Buses | Biodiesel | Urban Biodiesel Buses | Euro V | EGR | VOC |  | -0.04 | 1 | 5 | 85 | -0.018776 | 1.7616 | -9.5719 | 19.4245 | 1.0024 | -5.5208 | 12.2248 | 0% | 0% | 80 | 0.0019097
Buses | Biodiesel | Urban Biodiesel Buses | Euro V | EGR | VOC |  | -0.02 | 0 | 5 | 85 | 0.0016099 | 0.35367 | 3.5459 | -28.363 | 0.044792 | 2.276 | -13.101 | 0% | 0% | 80 | 0.091712
Buses | Biodiesel | Urban Biodiesel Buses | Euro V | EGR | VOC |  | -0.02 | 0.5 | 5 | 80 | -0.0021613 | 0.1363 | 7.6345 | 34.2846 | -0.023776 | 2.3951 | 15.5845 | 0% | 0% | 80 | 0.093317
Buses | Biodiesel | Urban Biodiesel Buses | Euro V | EGR | VOC |  | -0.02 | 1 | 5 | 70 | -0.001801 | 0.5059 | 9.6971 | -31.5312 | 0.0017296 | 4.6201 | -13.1691 | 0% | 0% | 70 | 0.11244
Buses | Biodiesel | Urban Biodiesel Buses | Euro V | EGR | VOC |  | 0 | 0 | 5 | 85 | 0.00034226 | -0.038611 | 1.8004 | 27.3057 | 0.00076281 | -0.052742 | 16.3923 | 0% | 0% | 80 | 0.072899
Buses | Biodiesel | Urban Biodiesel Buses | Euro V | EGR | VOC |  | 0 | 0.5 | 5 | 85 | 0.0002501 | -0.045134 | 2.7431 | 37.3368 | -0.0024382 | 0.12865 | 21.9314 | 0% | 0% | 80 | 0.072192
Buses | Biodiesel | Urban Biodiesel Buses | Euro V | EGR | VOC |  | 0 | 1 | 5 | 85 | 0.00021024 | -0.041632 | 2.6187 | 37.0318 | -0.0025735 | 0.12929 | 21.3354 | 0% | 0% | 80 | 0.072107
Buses | Biodiesel | Urban Biodiesel Buses | Euro V | EGR | VOC |  | 0.02 | 0 | 5 | 80 | -0.0063887 | 0.40712 | 16.5322 | 25.5739 | -0.063684 | 6.1461 | 12.0272 | 0% | 0% | 80 | 0.088772
Buses | Biodiesel | Urban Biodiesel Buses | Euro V | EGR | VOC |  | 0.02 | 0.5 | 5 | 60 | -0.0095441 | 0.68973 | 21.5327 | 20.3194 | -0.068062 | 7.9365 | 9.3723 | 0% | 0% | 60 | 0.12013
Buses | Biodiesel | Urban Biodiesel Buses | Euro V | EGR | VOC |  | 0.02 | 1 | 5 | 55 | 0.51988 | 10.5093 | -61.5911 | 4.8743 | 4.8035 | -22.5264 | -8.9423e-07 | 0% | 0% | 55 | 0.15718
Buses | Biodiesel | Urban Biodiesel Buses | Euro V | EGR | VOC |  | 0.04 | 0 | 5 | 85 | -0.0005844 | 0.098214 | -1.1646 | 41.776 | 0.057732 | -1.0918 | 26.7085 | 0% | 0% | 80 | 0.01125
Buses | Biodiesel | Urban Biodiesel Buses | Euro V | EGR | VOC |  | 0.04 | 0.5 | 5 | 85 | -0.058549 | 6.2547 | -3.0227 | 17.6852 | 2.5496 | 6.1521 | -0.00095836 | 0% | 0% | 80 | 0.0073093
Buses | Biodiesel | Urban Biodiesel Buses | Euro V | EGR | VOC |  | 0.04 | 1 | 5 | 85 | -0.054563 | 5.5264 | -4.2538 | 19.4008 | 2.2966 | 4.5103 | 3.7021 | 0% | 0% | 80 | 0.0059017
Buses | Biodiesel | Urban Biodiesel Buses | Euro V | EGR | VOC |  | 0.06 | 0 | 5 | 85 | 0.00033913 | -0.024061 | 2.1892 | 39.4632 | 0.0025007 | 0.0072909 | 20.1898 | 0% | 0% | 80 | 0.079616
Buses | Biodiesel | Urban Biodiesel Buses | Euro V | EGR | VOC |  | 0.06 | 0.5 | 5 | 85 | 0.00044891 | 0.017056 | 2.4468 | 40.7309 | 0.0075042 | 0.22335 | 19.7661 | 0% | 0% | 80 | 0.083976
Buses | Biodiesel | Urban Biodiesel Buses | Euro V | EGR | VOC |  | 0.06 | 1 | 5 | 85 | 0.0022966 | 1.031 | 19.9063 | 6.0584 | 0.097104 | 8.8944 | 3.3889 | 0% | 0% | 80 | 0.087668
Buses | Biodiesel | Urban Biodiesel Buses | Euro V | EGR | PM Exhaust | Urban Peak | -0.06 | 0 | 5 | 85 | 0.0010428 | -0.24644 | 17.0572 | 15.086 | -0.00054639 | 0.047961 | 1.0185 | 99.3% | 0% | 80 | 0.021596
Buses | Biodiesel | Urban Biodiesel Buses | Euro V | EGR | PM Exhaust | Urban Peak | -0.06 | 0.5 | 5 | 85 | -0.0039206 | 5.8552 | -13.43 | 18.6175 | 0.027404 | 0.10773 | 4.5898e-13 | 99.3% | 0% | 80 | 0.01631
Buses | Biodiesel | Urban Biodiesel Buses | Euro V | EGR | PM Exhaust | Urban Peak | -0.06 | 1 | 5 | 85 | -0.0016679 | 0.11846 | 18.4162 | 5.4258 | 0.00065721 | 0.061639 | 0.87294 | 99.3% | 0% | 80 | 0.012049
Buses | Biodiesel | Urban Biodiesel Buses | Euro V | EGR | PM Exhaust | Urban Peak | -0.04 | 0 | 5 | 85 | -0.030421 | 2.7515 | -11.093 | 23.2536 | 0.029301 | -0.096321 | 0.3618 | 99.3% | 0% | 80 | 0.00056613
Buses | Biodiesel | Urban Biodiesel Buses | Euro V | EGR | PM Exhaust | Urban Peak | -0.04 | 0.5 | 5 | 85 | -0.025401 | 2.3313 | -10.5174 | 22.149 | 0.025922 | -0.11492 | 0.38194 | 99.3% | 0% | 80 | 0.00060858
Buses | Biodiesel | Urban Biodiesel Buses | Euro V | EGR | PM Exhaust | Urban Peak | -0.04 | 1 | 5 | 85 | -0.032311 | 3.0287 | -14.8163 | 30.9549 | 0.034051 | -0.17722 | 0.55018 | 99.3% | 0% | 80 | 0.00071982
Buses | Biodiesel | Urban Biodiesel Buses | Euro V | EGR | PM Exhaust | Urban Peak | -0.02 | 0 | 5 | 85 | 0.0016343 | 0.15253 | 10.639 | 20.7267 | 4.1732e-05 | 0.016686 | 0.46508 | 99.3% | 0% | 80 | 0.11328
Buses | Biodiesel | Urban Biodiesel Buses | Euro V | EGR | PM Exhaust | Urban Peak | -0.02 | 0.5 | 5 | 80 | 0.011317 | 0.21094 | 11.5751 | 18.8737 | 0.00055464 | 0.013667 | 0.42408 | 99.3% | 0% | 80 | 0.13923
Buses | Biodiesel | Urban Biodiesel Buses | Euro V | EGR | PM Exhaust | Urban Peak | -0.02 | 1 | 5 | 70 | 1.0372 | 10.063 | -6.7735 | 15.9164 | 0.048272 | 0.14611 | 1.7253e-12 | 99.3% | 0% | 70 | 0.16344
Buses | Biodiesel | Urban Biodiesel Buses | Euro V | EGR | PM Exhaust | Urban Peak | 0 | 0 | 5 | 85 | -0.00022394 | -0.082023 | 18.6309 | 21.6513 | -0.00043136 | 0.041425 | 0.99284 | 99.3% | 0% | 80 | 0.049219
Buses | Biodiesel | Urban Biodiesel Buses | Euro V | EGR | PM Exhaust | Urban Peak | 0 | 0.5 | 5 | 85 | -0.001276 | -0.033955 | 18.2135 | 13.4972 | -0.00048404 | 0.041105 | 0.80679 | 99.3% | 0% | 80 | 0.052468
Buses | Biodiesel | Urban Biodiesel Buses | Euro V | EGR | PM Exhaust | Urban Peak | 0 | 1 | 5 | 85 | 0.13919 | 6.3946 | -12.9826 | 17.9608 | 0.026296 | 0.10112 | -2.1979e-11 | 99.3% | 0% | 80 | 0.05497
Buses | Biodiesel | Urban Biodiesel Buses | Euro V | EGR | PM Exhaust | Urban Peak | 0.02 | 0 | 5 | 80 | 0.010529 | 0.061652 | 9.8028 | 19.7514 | 0.00048529 | 0.0055251 | 0.3919 | 99.3% | 0% | 80 | 0.14588
Buses | Biodiesel | Urban Biodiesel Buses | Euro V | EGR | PM Exhaust | Urban Peak | 0.02 | 0.5 | 5 | 60 | 3.6603 | 12.1653 | -14.8695 | 1.7142 | 0.14714 | -0.039563 | -0.014215 | 99.3% | 0% | 60 | 0.18382
Buses | Biodiesel | Urban Biodiesel Buses | Euro V | EGR | PM Exhaust | Urban Peak | 0.02 | 1 | 5 | 55 | -0.01465 | 4.3103 | 22.7729 | 11.2513 | -0.000285 | 0.13615 | 0.33933 | 99.3% | 0% | 55 | 0.2161
Buses | Biodiesel | Urban Biodiesel Buses | Euro V | EGR | PM Exhaust | Urban Peak | 0.04 | 0 | 5 | 85 | -0.064549 | 7.3906 | -16.2019 | 24.2212 | 0.048546 | 0.13797 | -1.577e-13 | 99.3% | 0% | 80 | 0.0035182
Buses | Biodiesel | Urban Biodiesel Buses | Euro V | EGR | PM Exhaust | Urban Peak | 0.04 | 0.5 | 5 | 85 | -0.044173 | 4.7047 | -12.9282 | 17.622 | 0.029376 | 0.056387 | -3.3655e-14 | 99.3% | 0% | 80 | 0.0029342
Buses | Biodiesel | Urban Biodiesel Buses | Euro V | EGR | PM Exhaust | Urban Peak | 0.04 | 1 | 5 | 85 | -0.077737 | 7.9787 | -23.193 | 29.7244 | 0.046758 | 0.079586 | -1.434e-13 | 99.3% | 0% | 80 | 0.002693
Buses | Biodiesel | Urban Biodiesel Buses | Euro V | EGR | PM Exhaust | Urban Peak | 0.06 | 0 | 5 | 85 | -0.001949 | 0.17865 | 13.2689 | 19.8111 | -0.00031457 | 0.034436 | 0.60105 | 99.3% | 0% | 80 | 0.079688
Buses | Biodiesel | Urban Biodiesel Buses | Euro V | EGR | PM Exhaust | Urban Peak | 0.06 | 0.5 | 5 | 85 | -0.0029102 | 0.23395 | 12.0378 | 14.801 | -0.000304 | 0.029883 | 0.46128 | 99.3% | 0% | 80 | 0.094792
Buses | Biodiesel | Urban Biodiesel Buses | Euro V | EGR | PM Exhaust | Urban Peak | 0.06 | 1 | 5 | 85 | 0.63442 | 7.6436 | -15.6213 | 20.7751 | 0.046156 | 0.055528 | 4.8073e-13 | 99.3% | 0% | 80 | 0.10835
Buses | Biodiesel | Urban Biodiesel Buses | Euro V | EGR | PM Exhaust | Urban Off Peak | -0.06 | 0 | 5 | 85 | 0.0010428 | -0.24644 | 17.0572 | 15.086 | -0.00054639 | 0.047961 | 1.0185 | 99.3% | 0% | 80 | 0.021596
Buses | Biodiesel | Urban Biodiesel Buses | Euro V | EGR | PM Exhaust | Urban Off Peak | -0.06 | 0.5 | 5 | 85 | -0.0039206 | 5.8552 | -13.43 | 18.6175 | 0.027404 | 0.10773 | 4.5898e-13 | 99.3% | 0% | 80 | 0.01631
Buses | Biodiesel | Urban Biodiesel Buses | Euro V | EGR | PM Exhaust | Urban Off Peak | -0.06 | 1 | 5 | 85 | -0.0016679 | 0.11846 | 18.4162 | 5.4258 | 0.00065721 | 0.061639 | 0.87294 | 99.3% | 0% | 80 | 0.012049
Buses | Biodiesel | Urban Biodiesel Buses | Euro V | EGR | PM Exhaust | Urban Off Peak | -0.04 | 0 | 5 | 85 | -0.030421 | 2.7515 | -11.093 | 23.2536 | 0.029301 | -0.096321 | 0.3618 | 99.3% | 0% | 80 | 0.00056613
Buses | Biodiesel | Urban Biodiesel Buses | Euro V | EGR | PM Exhaust | Urban Off Peak | -0.04 | 0.5 | 5 | 85 | -0.025401 | 2.3313 | -10.5174 | 22.149 | 0.025922 | -0.11492 | 0.38194 | 99.3% | 0% | 80 | 0.00060858
Buses | Biodiesel | Urban Biodiesel Buses | Euro V | EGR | PM Exhaust | Urban Off Peak | -0.04 | 1 | 5 | 85 | -0.032311 | 3.0287 | -14.8163 | 30.9549 | 0.034051 | -0.17722 | 0.55018 | 99.3% | 0% | 80 | 0.00071982
Buses | Biodiesel | Urban Biodiesel Buses | Euro V | EGR | PM Exhaust | Urban Off Peak | -0.02 | 0 | 5 | 85 | 0.0016343 | 0.15253 | 10.639 | 20.7267 | 4.1732e-05 | 0.016686 | 0.46508 | 99.3% | 0% | 80 | 0.11328
Buses | Biodiesel | Urban Biodiesel Buses | Euro V | EGR | PM Exhaust | Urban Off Peak | -0.02 | 0.5 | 5 | 80 | 0.011317 | 0.21094 | 11.5751 | 18.8737 | 0.00055464 | 0.013667 | 0.42408 | 99.3% | 0% | 80 | 0.13923
Buses | Biodiesel | Urban Biodiesel Buses | Euro V | EGR | PM Exhaust | Urban Off Peak | -0.02 | 1 | 5 | 70 | 1.0372 | 10.063 | -6.7735 | 15.9164 | 0.048272 | 0.14611 | 1.7253e-12 | 99.3% | 0% | 70 | 0.16344
Buses | Biodiesel | Urban Biodiesel Buses | Euro V | EGR | PM Exhaust | Urban Off Peak | 0 | 0 | 5 | 85 | -0.00022394 | -0.082023 | 18.6309 | 21.6513 | -0.00043136 | 0.041425 | 0.99284 | 99.3% | 0% | 80 | 0.049219
Buses | Biodiesel | Urban Biodiesel Buses | Euro V | EGR | PM Exhaust | Urban Off Peak | 0 | 0.5 | 5 | 85 | -0.001276 | -0.033955 | 18.2135 | 13.4972 | -0.00048404 | 0.041105 | 0.80679 | 99.3% | 0% | 80 | 0.052468
Buses | Biodiesel | Urban Biodiesel Buses | Euro V | EGR | PM Exhaust | Urban Off Peak | 0 | 1 | 5 | 85 | 0.13919 | 6.3946 | -12.9826 | 17.9608 | 0.026296 | 0.10112 | -2.1979e-11 | 99.3% | 0% | 80 | 0.05497
Buses | Biodiesel | Urban Biodiesel Buses | Euro V | EGR | PM Exhaust | Urban Off Peak | 0.02 | 0 | 5 | 80 | 0.010529 | 0.061652 | 9.8028 | 19.7514 | 0.00048529 | 0.0055251 | 0.3919 | 99.3% | 0% | 80 | 0.14588
Buses | Biodiesel | Urban Biodiesel Buses | Euro V | EGR | PM Exhaust | Urban Off Peak | 0.02 | 0.5 | 5 | 60 | 3.6603 | 12.1653 | -14.8695 | 1.7142 | 0.14714 | -0.039563 | -0.014215 | 99.3% | 0% | 60 | 0.18382
Buses | Biodiesel | Urban Biodiesel Buses | Euro V | EGR | PM Exhaust | Urban Off Peak | 0.02 | 1 | 5 | 55 | -0.01465 | 4.3103 | 22.7729 | 11.2513 | -0.000285 | 0.13615 | 0.33933 | 99.3% | 0% | 55 | 0.2161
Buses | Biodiesel | Urban Biodiesel Buses | Euro V | EGR | PM Exhaust | Urban Off Peak | 0.04 | 0 | 5 | 85 | -0.064549 | 7.3906 | -16.2019 | 24.2212 | 0.048546 | 0.13797 | -1.577e-13 | 99.3% | 0% | 80 | 0.0035182
Buses | Biodiesel | Urban Biodiesel Buses | Euro V | EGR | PM Exhaust | Urban Off Peak | 0.04 | 0.5 | 5 | 85 | -0.044173 | 4.7047 | -12.9282 | 17.622 | 0.029376 | 0.056387 | -3.3655e-14 | 99.3% | 0% | 80 | 0.0029342
Buses | Biodiesel | Urban Biodiesel Buses | Euro V | EGR | PM Exhaust | Urban Off Peak | 0.04 | 1 | 5 | 85 | -0.077737 | 7.9787 | -23.193 | 29.7244 | 0.046758 | 0.079586 | -1.434e-13 | 99.3% | 0% | 80 | 0.002693
Buses | Biodiesel | Urban Biodiesel Buses | Euro V | EGR | PM Exhaust | Urban Off Peak | 0.06 | 0 | 5 | 85 | -0.001949 | 0.17865 | 13.2689 | 19.8111 | -0.00031457 | 0.034436 | 0.60105 | 99.3% | 0% | 80 | 0.079688
Buses | Biodiesel | Urban Biodiesel Buses | Euro V | EGR | PM Exhaust | Urban Off Peak | 0.06 | 0.5 | 5 | 85 | -0.0029102 | 0.23395 | 12.0378 | 14.801 | -0.000304 | 0.029883 | 0.46128 | 99.3% | 0% | 80 | 0.094792
Buses | Biodiesel | Urban Biodiesel Buses | Euro V | EGR | PM Exhaust | Urban Off Peak | 0.06 | 1 | 5 | 85 | 0.63442 | 7.6436 | -15.6213 | 20.7751 | 0.046156 | 0.055528 | 4.8073e-13 | 99.3% | 0% | 80 | 0.10835
Buses | Biodiesel | Urban Biodiesel Buses | Euro V | EGR | PM Exhaust | Rural | -0.06 | 0 | 5 | 85 | 0.0010428 | -0.24644 | 17.0572 | 15.086 | -0.00054639 | 0.047961 | 1.0185 | 99.59% | 0% | 80 | 0.012566
Buses | Biodiesel | Urban Biodiesel Buses | Euro V | EGR | PM Exhaust | Rural | -0.06 | 0.5 | 5 | 85 | -0.0039206 | 5.8552 | -13.43 | 18.6175 | 0.027404 | 0.10773 | 4.5898e-13 | 99.59% | 0% | 80 | 0.0094906
Buses | Biodiesel | Urban Biodiesel Buses | Euro V | EGR | PM Exhaust | Rural | -0.06 | 1 | 5 | 85 | -0.0016679 | 0.11846 | 18.4162 | 5.4258 | 0.00065721 | 0.061639 | 0.87294 | 99.59% | 0% | 80 | 0.0070112
Buses | Biodiesel | Urban Biodiesel Buses | Euro V | EGR | PM Exhaust | Rural | -0.04 | 0 | 5 | 85 | -0.030421 | 2.7515 | -11.093 | 23.2536 | 0.029301 | -0.096321 | 0.3618 | 99.59% | 0% | 80 | 0.00032942
Buses | Biodiesel | Urban Biodiesel Buses | Euro V | EGR | PM Exhaust | Rural | -0.04 | 0.5 | 5 | 85 | -0.025401 | 2.3313 | -10.5174 | 22.149 | 0.025922 | -0.11492 | 0.38194 | 99.59% | 0% | 80 | 0.00035412
Buses | Biodiesel | Urban Biodiesel Buses | Euro V | EGR | PM Exhaust | Rural | -0.04 | 1 | 5 | 85 | -0.032311 | 3.0287 | -14.8163 | 30.9549 | 0.034051 | -0.17722 | 0.55018 | 99.59% | 0% | 80 | 0.00041885
Buses | Biodiesel | Urban Biodiesel Buses | Euro V | EGR | PM Exhaust | Rural | -0.02 | 0 | 5 | 85 | 0.0016343 | 0.15253 | 10.639 | 20.7267 | 4.1732e-05 | 0.016686 | 0.46508 | 99.59% | 0% | 80 | 0.065918
Buses | Biodiesel | Urban Biodiesel Buses | Euro V | EGR | PM Exhaust | Rural | -0.02 | 0.5 | 5 | 80 | 0.011317 | 0.21094 | 11.5751 | 18.8737 | 0.00055464 | 0.013667 | 0.42408 | 99.59% | 0% | 80 | 0.081017
Buses | Biodiesel | Urban Biodiesel Buses | Euro V | EGR | PM Exhaust | Rural | -0.02 | 1 | 5 | 70 | 1.0372 | 10.063 | -6.7735 | 15.9164 | 0.048272 | 0.14611 | 1.7253e-12 | 99.59% | 0% | 70 | 0.095105
Buses | Biodiesel | Urban Biodiesel Buses | Euro V | EGR | PM Exhaust | Rural | 0 | 0 | 5 | 85 | -0.00022394 | -0.082023 | 18.6309 | 21.6513 | -0.00043136 | 0.041425 | 0.99284 | 99.59% | 0% | 80 | 0.02864
Buses | Biodiesel | Urban Biodiesel Buses | Euro V | EGR | PM Exhaust | Rural | 0 | 0.5 | 5 | 85 | -0.001276 | -0.033955 | 18.2135 | 13.4972 | -0.00048404 | 0.041105 | 0.80679 | 99.59% | 0% | 80 | 0.030531
Buses | Biodiesel | Urban Biodiesel Buses | Euro V | EGR | PM Exhaust | Rural | 0 | 1 | 5 | 85 | 0.13919 | 6.3946 | -12.9826 | 17.9608 | 0.026296 | 0.10112 | -2.1979e-11 | 99.59% | 0% | 80 | 0.031986
Buses | Biodiesel | Urban Biodiesel Buses | Euro V | EGR | PM Exhaust | Rural | 0.02 | 0 | 5 | 80 | 0.010529 | 0.061652 | 9.8028 | 19.7514 | 0.00048529 | 0.0055251 | 0.3919 | 99.59% | 0% | 80 | 0.084883
Buses | Biodiesel | Urban Biodiesel Buses | Euro V | EGR | PM Exhaust | Rural | 0.02 | 0.5 | 5 | 60 | 3.6603 | 12.1653 | -14.8695 | 1.7142 | 0.14714 | -0.039563 | -0.014215 | 99.59% | 0% | 60 | 0.10696
Buses | Biodiesel | Urban Biodiesel Buses | Euro V | EGR | PM Exhaust | Rural | 0.02 | 1 | 5 | 55 | -0.01465 | 4.3103 | 22.7729 | 11.2513 | -0.000285 | 0.13615 | 0.33933 | 99.59% | 0% | 55 | 0.12574
Buses | Biodiesel | Urban Biodiesel Buses | Euro V | EGR | PM Exhaust | Rural | 0.04 | 0 | 5 | 85 | -0.064549 | 7.3906 | -16.2019 | 24.2212 | 0.048546 | 0.13797 | -1.577e-13 | 99.59% | 0% | 80 | 0.0020472
Buses | Biodiesel | Urban Biodiesel Buses | Euro V | EGR | PM Exhaust | Rural | 0.04 | 0.5 | 5 | 85 | -0.044173 | 4.7047 | -12.9282 | 17.622 | 0.029376 | 0.056387 | -3.3655e-14 | 99.59% | 0% | 80 | 0.0017074
Buses | Biodiesel | Urban Biodiesel Buses | Euro V | EGR | PM Exhaust | Rural | 0.04 | 1 | 5 | 85 | -0.077737 | 7.9787 | -23.193 | 29.7244 | 0.046758 | 0.079586 | -1.434e-13 | 99.59% | 0% | 80 | 0.001567
Buses | Biodiesel | Urban Biodiesel Buses | Euro V | EGR | PM Exhaust | Rural | 0.06 | 0 | 5 | 85 | -0.001949 | 0.17865 | 13.2689 | 19.8111 | -0.00031457 | 0.034436 | 0.60105 | 99.59% | 0% | 80 | 0.046369
Buses | Biodiesel | Urban Biodiesel Buses | Euro V | EGR | PM Exhaust | Rural | 0.06 | 0.5 | 5 | 85 | -0.0029102 | 0.23395 | 12.0378 | 14.801 | -0.000304 | 0.029883 | 0.46128 | 99.59% | 0% | 80 | 0.055158
Buses | Biodiesel | Urban Biodiesel Buses | Euro V | EGR | PM Exhaust | Rural | 0.06 | 1 | 5 | 85 | 0.63442 | 7.6436 | -15.6213 | 20.7751 | 0.046156 | 0.055528 | 4.8073e-13 | 99.59% | 0% | 80 | 0.06305
Buses | Biodiesel | Urban Biodiesel Buses | Euro V | EGR | PM Exhaust | Highway | -0.06 | 0 | 5 | 85 | 0.0010428 | -0.24644 | 17.0572 | 15.086 | -0.00054639 | 0.047961 | 1.0185 | 99.63% | 0% | 80 | 0.011463
Buses | Biodiesel | Urban Biodiesel Buses | Euro V | EGR | PM Exhaust | Highway | -0.06 | 0.5 | 5 | 85 | -0.0039206 | 5.8552 | -13.43 | 18.6175 | 0.027404 | 0.10773 | 4.5898e-13 | 99.63% | 0% | 80 | 0.0086577
Buses | Biodiesel | Urban Biodiesel Buses | Euro V | EGR | PM Exhaust | Highway | -0.06 | 1 | 5 | 85 | -0.0016679 | 0.11846 | 18.4162 | 5.4258 | 0.00065721 | 0.061639 | 0.87294 | 99.63% | 0% | 80 | 0.0063958
Buses | Biodiesel | Urban Biodiesel Buses | Euro V | EGR | PM Exhaust | Highway | -0.04 | 0 | 5 | 85 | -0.030421 | 2.7515 | -11.093 | 23.2536 | 0.029301 | -0.096321 | 0.3618 | 99.63% | 0% | 80 | 0.00030051
Buses | Biodiesel | Urban Biodiesel Buses | Euro V | EGR | PM Exhaust | Highway | -0.04 | 0.5 | 5 | 85 | -0.025401 | 2.3313 | -10.5174 | 22.149 | 0.025922 | -0.11492 | 0.38194 | 99.63% | 0% | 80 | 0.00032304
Buses | Biodiesel | Urban Biodiesel Buses | Euro V | EGR | PM Exhaust | Highway | -0.04 | 1 | 5 | 85 | -0.032311 | 3.0287 | -14.8163 | 30.9549 | 0.034051 | -0.17722 | 0.55018 | 99.63% | 0% | 80 | 0.00038209
Buses | Biodiesel | Urban Biodiesel Buses | Euro V | EGR | PM Exhaust | Highway | -0.02 | 0 | 5 | 85 | 0.0016343 | 0.15253 | 10.639 | 20.7267 | 4.1732e-05 | 0.016686 | 0.46508 | 99.63% | 0% | 80 | 0.060133
Buses | Biodiesel | Urban Biodiesel Buses | Euro V | EGR | PM Exhaust | Highway | -0.02 | 0.5 | 5 | 80 | 0.011317 | 0.21094 | 11.5751 | 18.8737 | 0.00055464 | 0.013667 | 0.42408 | 99.63% | 0% | 80 | 0.073907
Buses | Biodiesel | Urban Biodiesel Buses | Euro V | EGR | PM Exhaust | Highway | -0.02 | 1 | 5 | 70 | 1.0372 | 10.063 | -6.7735 | 15.9164 | 0.048272 | 0.14611 | 1.7253e-12 | 99.63% | 0% | 70 | 0.086759
Buses | Biodiesel | Urban Biodiesel Buses | Euro V | EGR | PM Exhaust | Highway | 0 | 0 | 5 | 85 | -0.00022394 | -0.082023 | 18.6309 | 21.6513 | -0.00043136 | 0.041425 | 0.99284 | 99.63% | 0% | 80 | 0.026126
Buses | Biodiesel | Urban Biodiesel Buses | Euro V | EGR | PM Exhaust | Highway | 0 | 0.5 | 5 | 85 | -0.001276 | -0.033955 | 18.2135 | 13.4972 | -0.00048404 | 0.041105 | 0.80679 | 99.63% | 0% | 80 | 0.027851
Buses | Biodiesel | Urban Biodiesel Buses | Euro V | EGR | PM Exhaust | Highway | 0 | 1 | 5 | 85 | 0.13919 | 6.3946 | -12.9826 | 17.9608 | 0.026296 | 0.10112 | -2.1979e-11 | 99.63% | 0% | 80 | 0.029179
Buses | Biodiesel | Urban Biodiesel Buses | Euro V | EGR | PM Exhaust | Highway | 0.02 | 0 | 5 | 80 | 0.010529 | 0.061652 | 9.8028 | 19.7514 | 0.00048529 | 0.0055251 | 0.3919 | 99.63% | 0% | 80 | 0.077434
Buses | Biodiesel | Urban Biodiesel Buses | Euro V | EGR | PM Exhaust | Highway | 0.02 | 0.5 | 5 | 60 | 3.6603 | 12.1653 | -14.8695 | 1.7142 | 0.14714 | -0.039563 | -0.014215 | 99.63% | 0% | 60 | 0.097572
Buses | Biodiesel | Urban Biodiesel Buses | Euro V | EGR | PM Exhaust | Highway | 0.02 | 1 | 5 | 55 | -0.01465 | 4.3103 | 22.7729 | 11.2513 | -0.000285 | 0.13615 | 0.33933 | 99.63% | 0% | 55 | 0.11471
Buses | Biodiesel | Urban Biodiesel Buses | Euro V | EGR | PM Exhaust | Highway | 0.04 | 0 | 5 | 85 | -0.064549 | 7.3906 | -16.2019 | 24.2212 | 0.048546 | 0.13797 | -1.577e-13 | 99.63% | 0% | 80 | 0.0018675
Buses | Biodiesel | Urban Biodiesel Buses | Euro V | EGR | PM Exhaust | Highway | 0.04 | 0.5 | 5 | 85 | -0.044173 | 4.7047 | -12.9282 | 17.622 | 0.029376 | 0.056387 | -3.3655e-14 | 99.63% | 0% | 80 | 0.0015575
Buses | Biodiesel | Urban Biodiesel Buses | Euro V | EGR | PM Exhaust | Highway | 0.04 | 1 | 5 | 85 | -0.077737 | 7.9787 | -23.193 | 29.7244 | 0.046758 | 0.079586 | -1.434e-13 | 99.63% | 0% | 80 | 0.0014295
Buses | Biodiesel | Urban Biodiesel Buses | Euro V | EGR | PM Exhaust | Highway | 0.06 | 0 | 5 | 85 | -0.001949 | 0.17865 | 13.2689 | 19.8111 | -0.00031457 | 0.034436 | 0.60105 | 99.63% | 0% | 80 | 0.0423
Buses | Biodiesel | Urban Biodiesel Buses | Euro V | EGR | PM Exhaust | Highway | 0.06 | 0.5 | 5 | 85 | -0.0029102 | 0.23395 | 12.0378 | 14.801 | -0.000304 | 0.029883 | 0.46128 | 99.63% | 0% | 80 | 0.050317
Buses | Biodiesel | Urban Biodiesel Buses | Euro V | EGR | PM Exhaust | Highway | 0.06 | 1 | 5 | 85 | 0.63442 | 7.6436 | -15.6213 | 20.7751 | 0.046156 | 0.055528 | 4.8073e-13 | 99.63% | 0% | 80 | 0.057517
Buses | Biodiesel | Urban Biodiesel Buses | Euro V | EGR | EC |  | -0.06 | 0 | 5 | 85 | 0.0010428 | -0.24644 | 17.0572 | 15.086 | -0.00054639 | 0.047961 | 1.0185 | 0% | 0% | 80 | 3.0952
Buses | Biodiesel | Urban Biodiesel Buses | Euro V | EGR | EC |  | -0.06 | 0.5 | 5 | 85 | -0.0039206 | 5.8552 | -13.43 | 18.6175 | 0.027404 | 0.10773 | 4.5898e-13 | 0% | 0% | 80 | 2.3376
Buses | Biodiesel | Urban Biodiesel Buses | Euro V | EGR | EC |  | -0.06 | 1 | 5 | 85 | -0.0016679 | 0.11846 | 18.4162 | 5.4258 | 0.00065721 | 0.061639 | 0.87294 | 0% | 0% | 80 | 1.7269
Buses | Biodiesel | Urban Biodiesel Buses | Euro V | EGR | EC |  | -0.04 | 0 | 5 | 85 | -0.030421 | 2.7515 | -11.093 | 23.2536 | 0.029301 | -0.096321 | 0.3618 | 0% | 0% | 80 | 0.081139
Buses | Biodiesel | Urban Biodiesel Buses | Euro V | EGR | EC |  | -0.04 | 0.5 | 5 | 85 | -0.025401 | 2.3313 | -10.5174 | 22.149 | 0.025922 | -0.11492 | 0.38194 | 0% | 0% | 80 | 0.087223
Buses | Biodiesel | Urban Biodiesel Buses | Euro V | EGR | EC |  | -0.04 | 1 | 5 | 85 | -0.032311 | 3.0287 | -14.8163 | 30.9549 | 0.034051 | -0.17722 | 0.55018 | 0% | 0% | 80 | 0.10317
Buses | Biodiesel | Urban Biodiesel Buses | Euro V | EGR | EC |  | -0.02 | 0 | 5 | 85 | 0.0016343 | 0.15253 | 10.639 | 20.7267 | 4.1732e-05 | 0.016686 | 0.46508 | 0% | 0% | 80 | 16.2361
Buses | Biodiesel | Urban Biodiesel Buses | Euro V | EGR | EC |  | -0.02 | 0.5 | 5 | 80 | 0.011317 | 0.21094 | 11.5751 | 18.8737 | 0.00055464 | 0.013667 | 0.42408 | 0% | 0% | 80 | 19.955
Buses | Biodiesel | Urban Biodiesel Buses | Euro V | EGR | EC |  | -0.02 | 1 | 5 | 70 | 1.0372 | 10.063 | -6.7735 | 15.9164 | 0.048272 | 0.14611 | 1.7253e-12 | 0% | 0% | 70 | 23.425
Buses | Biodiesel | Urban Biodiesel Buses | Euro V | EGR | EC |  | 0 | 0 | 5 | 85 | -0.00022394 | -0.082023 | 18.6309 | 21.6513 | -0.00043136 | 0.041425 | 0.99284 | 0% | 0% | 80 | 7.0541
Buses | Biodiesel | Urban Biodiesel Buses | Euro V | EGR | EC |  | 0 | 0.5 | 5 | 85 | -0.001276 | -0.033955 | 18.2135 | 13.4972 | -0.00048404 | 0.041105 | 0.80679 | 0% | 0% | 80 | 7.5199
Buses | Biodiesel | Urban Biodiesel Buses | Euro V | EGR | EC |  | 0 | 1 | 5 | 85 | 0.13919 | 6.3946 | -12.9826 | 17.9608 | 0.026296 | 0.10112 | -2.1979e-11 | 0% | 0% | 80 | 7.8784
Buses | Biodiesel | Urban Biodiesel Buses | Euro V | EGR | EC |  | 0.02 | 0 | 5 | 80 | 0.010529 | 0.061652 | 9.8028 | 19.7514 | 0.00048529 | 0.0055251 | 0.3919 | 0% | 0% | 80 | 20.9073
Buses | Biodiesel | Urban Biodiesel Buses | Euro V | EGR | EC |  | 0.02 | 0.5 | 5 | 60 | 3.6603 | 12.1653 | -14.8695 | 1.7142 | 0.14714 | -0.039563 | -0.014215 | 0% | 0% | 60 | 26.3447
Buses | Biodiesel | Urban Biodiesel Buses | Euro V | EGR | EC |  | 0.02 | 1 | 5 | 55 | -0.01465 | 4.3103 | 22.7729 | 11.2513 | -0.000285 | 0.13615 | 0.33933 | 0% | 0% | 55 | 30.9714
Buses | Biodiesel | Urban Biodiesel Buses | Euro V | EGR | EC |  | 0.04 | 0 | 5 | 85 | -0.064549 | 7.3906 | -16.2019 | 24.2212 | 0.048546 | 0.13797 | -1.577e-13 | 0% | 0% | 80 | 0.50424
Buses | Biodiesel | Urban Biodiesel Buses | Euro V | EGR | EC |  | 0.04 | 0.5 | 5 | 85 | -0.044173 | 4.7047 | -12.9282 | 17.622 | 0.029376 | 0.056387 | -3.3655e-14 | 0% | 0% | 80 | 0.42054
Buses | Biodiesel | Urban Biodiesel Buses | Euro V | EGR | EC |  | 0.04 | 1 | 5 | 85 | -0.077737 | 7.9787 | -23.193 | 29.7244 | 0.046758 | 0.079586 | -1.434e-13 | 0% | 0% | 80 | 0.38597
Buses | Biodiesel | Urban Biodiesel Buses | Euro V | EGR | EC |  | 0.06 | 0 | 5 | 85 | -0.001949 | 0.17865 | 13.2689 | 19.8111 | -0.00031457 | 0.034436 | 0.60105 | 0% | 0% | 80 | 11.421
Buses | Biodiesel | Urban Biodiesel Buses | Euro V | EGR | EC |  | 0.06 | 0.5 | 5 | 85 | -0.0029102 | 0.23395 | 12.0378 | 14.801 | -0.000304 | 0.029883 | 0.46128 | 0% | 0% | 80 | 13.5858
Buses | Biodiesel | Urban Biodiesel Buses | Euro V | EGR | EC |  | 0.06 | 1 | 5 | 85 | 0.63442 | 7.6436 | -15.6213 | 20.7751 | 0.046156 | 0.055528 | 4.8073e-13 | 0% | 0% | 80 | 15.5296
Buses | Biodiesel | Urban Biodiesel Buses | Euro V | EGR | CH4 | Urban Peak |  |  | 10 | 130 | 0 | 0 | 175 | 0 | 0 | 0 | 1000 | 97% | 0% | 80 | 0.00525
Buses | Biodiesel | Urban Biodiesel Buses | Euro V | EGR | CH4 | Urban Off Peak |  |  | 10 | 130 | 0 | 0 | 175 | 0 | 0 | 0 | 1000 | 97% | 0% | 80 | 0.00525
Buses | Biodiesel | Urban Biodiesel Buses | Euro V | EGR | CH4 | Rural |  |  | 10 | 130 | 0 | 0 | 80 | 0 | 0 | 0 | 1000 | 97% | 0% | 80 | 0.0024
Buses | Biodiesel | Urban Biodiesel Buses | Euro V | EGR | CH4 | Highway |  |  | 10 | 130 | 0 | 0 | 70 | 0 | 0 | 0 | 1000 | 97% | 0% | 80 | 0.0021
Buses | Biodiesel | Urban Biodiesel Buses | Euro V | EGR | NH3 | Urban Peak |  |  | 10 | 130 | 0 | 0 | 0.011 | 0 | 0 | 0 | 1 | 0% | 0% | 80 | 0.011
Buses | Biodiesel | Urban Biodiesel Buses | Euro V | EGR | NH3 | Urban Off Peak |  |  | 10 | 130 | 0 | 0 | 0.011 | 0 | 0 | 0 | 1 | 0% | 0% | 80 | 0.011
Buses | Biodiesel | Urban Biodiesel Buses | Euro V | EGR | NH3 | Rural |  |  | 10 | 130 | 0 | 0 | 0.011 | 0 | 0 | 0 | 1 | 0% | 0% | 80 | 0.011
Buses | Biodiesel | Urban Biodiesel Buses | Euro V | EGR | NH3 | Highway |  |  | 10 | 130 | 0 | 0 | 0.011 | 0 | 0 | 0 | 1 | 0% | 0% | 80 | 0.011
Buses | Biodiesel | Urban Biodiesel Buses | Euro V | EGR | N2O | Urban Peak |  |  | 10 | 130 | 0 | 0 | 0.0332 | 0 | 0 | 0 | 1 | 0% | 0% | 80 | 0.0332
Buses | Biodiesel | Urban Biodiesel Buses | Euro V | EGR | N2O | Urban Off Peak |  |  | 10 | 130 | 0 | 0 | 0.0332 | 0 | 0 | 0 | 1 | 0% | 0% | 80 | 0.0332
Buses | Biodiesel | Urban Biodiesel Buses | Euro V | EGR | N2O | Rural |  |  | 10 | 130 | 0 | 0 | 0.0332 | 0 | 0 | 0 | 1 | 0% | 0% | 80 | 0.0332
Buses | Biodiesel | Urban Biodiesel Buses | Euro V | EGR | N2O | Highway |  |  | 10 | 130 | 0 | 0 | 0.0332 | 0 | 0 | 0 | 1 | 0% | 0% | 80 | 0.0332
Buses | Biodiesel | Urban Biodiesel Buses | Euro V | EGR | SPN23 | Urban Peak | -0.06 | 0 | 5 | 85 | 0.0010428 | -0.24644 | 17.0572 | 15.086 | -0.00054639 | 0.047961 | 1.0185 | -1.8724e+13 | 0% | 80 | 5.7953e+13
Buses | Biodiesel | Urban Biodiesel Buses | Euro V | EGR | SPN23 | Urban Peak | -0.06 | 0.5 | 5 | 85 | -0.0039206 | 5.8552 | -13.43 | 18.6175 | 0.027404 | 0.10773 | 4.5898e-13 | -1.8724e+13 | 0% | 80 | 4.3768e+13
Buses | Biodiesel | Urban Biodiesel Buses | Euro V | EGR | SPN23 | Urban Peak | -0.06 | 1 | 5 | 85 | -0.0016679 | 0.11846 | 18.4162 | 5.4258 | 0.00065721 | 0.061639 | 0.87294 | -1.8724e+13 | 0% | 80 | 3.2334e+13
Buses | Biodiesel | Urban Biodiesel Buses | Euro V | EGR | SPN23 | Urban Peak | -0.04 | 0 | 5 | 85 | -0.030421 | 2.7515 | -11.093 | 23.2536 | 0.029301 | -0.096321 | 0.3618 | -1.8724e+13 | 0% | 80 | 1.5192e+12
Buses | Biodiesel | Urban Biodiesel Buses | Euro V | EGR | SPN23 | Urban Peak | -0.04 | 0.5 | 5 | 85 | -0.025401 | 2.3313 | -10.5174 | 22.149 | 0.025922 | -0.11492 | 0.38194 | -1.8724e+13 | 0% | 80 | 1.6331e+12
Buses | Biodiesel | Urban Biodiesel Buses | Euro V | EGR | SPN23 | Urban Peak | -0.04 | 1 | 5 | 85 | -0.032311 | 3.0287 | -14.8163 | 30.9549 | 0.034051 | -0.17722 | 0.55018 | -1.8724e+13 | 0% | 80 | 1.9316e+12
Buses | Biodiesel | Urban Biodiesel Buses | Euro V | EGR | SPN23 | Urban Peak | -0.02 | 0 | 5 | 85 | 0.0016343 | 0.15253 | 10.639 | 20.7267 | 4.1732e-05 | 0.016686 | 0.46508 | -1.8724e+13 | 0% | 80 | 3.04e+14
Buses | Biodiesel | Urban Biodiesel Buses | Euro V | EGR | SPN23 | Urban Peak | -0.02 | 0.5 | 5 | 80 | 0.011317 | 0.21094 | 11.5751 | 18.8737 | 0.00055464 | 0.013667 | 0.42408 | -1.8724e+13 | 0% | 80 | 3.7363e+14
Buses | Biodiesel | Urban Biodiesel Buses | Euro V | EGR | SPN23 | Urban Peak | -0.02 | 1 | 5 | 70 | 1.0372 | 10.063 | -6.7735 | 15.9164 | 0.048272 | 0.14611 | 1.7253e-12 | -1.8724e+13 | 0% | 70 | 4.386e+14
Buses | Biodiesel | Urban Biodiesel Buses | Euro V | EGR | SPN23 | Urban Peak | 0 | 0 | 5 | 85 | -0.00022394 | -0.082023 | 18.6309 | 21.6513 | -0.00043136 | 0.041425 | 0.99284 | -1.8724e+13 | 0% | 80 | 1.3208e+14
Buses | Biodiesel | Urban Biodiesel Buses | Euro V | EGR | SPN23 | Urban Peak | 0 | 0.5 | 5 | 85 | -0.001276 | -0.033955 | 18.2135 | 13.4972 | -0.00048404 | 0.041105 | 0.80679 | -1.8724e+13 | 0% | 80 | 1.408e+14
Buses | Biodiesel | Urban Biodiesel Buses | Euro V | EGR | SPN23 | Urban Peak | 0 | 1 | 5 | 85 | 0.13919 | 6.3946 | -12.9826 | 17.9608 | 0.026296 | 0.10112 | -2.1979e-11 | -1.8724e+13 | 0% | 80 | 1.4751e+14
Buses | Biodiesel | Urban Biodiesel Buses | Euro V | EGR | SPN23 | Urban Peak | 0.02 | 0 | 5 | 80 | 0.010529 | 0.061652 | 9.8028 | 19.7514 | 0.00048529 | 0.0055251 | 0.3919 | -1.8724e+13 | 0% | 80 | 3.9146e+14
Buses | Biodiesel | Urban Biodiesel Buses | Euro V | EGR | SPN23 | Urban Peak | 0.02 | 0.5 | 5 | 60 | 3.6603 | 12.1653 | -14.8695 | 1.7142 | 0.14714 | -0.039563 | -0.014215 | -1.8724e+13 | 0% | 60 | 493268826365820
Buses | Biodiesel | Urban Biodiesel Buses | Euro V | EGR | SPN23 | Urban Peak | 0.02 | 1 | 5 | 55 | -0.01465 | 4.3103 | 22.7729 | 11.2513 | -0.000285 | 0.13615 | 0.33933 | -1.8724e+13 | 0% | 55 | 5.799e+14
Buses | Biodiesel | Urban Biodiesel Buses | Euro V | EGR | SPN23 | Urban Peak | 0.04 | 0 | 5 | 85 | -0.064549 | 7.3906 | -16.2019 | 24.2212 | 0.048546 | 0.13797 | -1.577e-13 | -1.8724e+13 | 0% | 80 | 9.4412e+12
Buses | Biodiesel | Urban Biodiesel Buses | Euro V | EGR | SPN23 | Urban Peak | 0.04 | 0.5 | 5 | 85 | -0.044173 | 4.7047 | -12.9282 | 17.622 | 0.029376 | 0.056387 | -3.3655e-14 | -1.8724e+13 | 0% | 80 | 7.874e+12
Buses | Biodiesel | Urban Biodiesel Buses | Euro V | EGR | SPN23 | Urban Peak | 0.04 | 1 | 5 | 85 | -0.077737 | 7.9787 | -23.193 | 29.7244 | 0.046758 | 0.079586 | -1.434e-13 | -1.8724e+13 | 0% | 80 | 7.2268e+12
Buses | Biodiesel | Urban Biodiesel Buses | Euro V | EGR | SPN23 | Urban Peak | 0.06 | 0 | 5 | 85 | -0.001949 | 0.17865 | 13.2689 | 19.8111 | -0.00031457 | 0.034436 | 0.60105 | -1.8724e+13 | 0% | 80 | 2.1384e+14
Buses | Biodiesel | Urban Biodiesel Buses | Euro V | EGR | SPN23 | Urban Peak | 0.06 | 0.5 | 5 | 85 | -0.0029102 | 0.23395 | 12.0378 | 14.801 | -0.000304 | 0.029883 | 0.46128 | -1.8724e+13 | 0% | 80 | 2.5438e+14
Buses | Biodiesel | Urban Biodiesel Buses | Euro V | EGR | SPN23 | Urban Peak | 0.06 | 1 | 5 | 85 | 0.63442 | 7.6436 | -15.6213 | 20.7751 | 0.046156 | 0.055528 | 4.8073e-13 | -1.8724e+13 | 0% | 80 | 2.9077e+14
Buses | Biodiesel | Urban Biodiesel Buses | Euro V | EGR | SPN23 | Urban Off Peak | -0.06 | 0 | 5 | 85 | 0.0010428 | -0.24644 | 17.0572 | 15.086 | -0.00054639 | 0.047961 | 1.0185 | -1.8724e+13 | 0% | 80 | 5.7953e+13
Buses | Biodiesel | Urban Biodiesel Buses | Euro V | EGR | SPN23 | Urban Off Peak | -0.06 | 0.5 | 5 | 85 | -0.0039206 | 5.8552 | -13.43 | 18.6175 | 0.027404 | 0.10773 | 4.5898e-13 | -1.8724e+13 | 0% | 80 | 4.3768e+13
Buses | Biodiesel | Urban Biodiesel Buses | Euro V | EGR | SPN23 | Urban Off Peak | -0.06 | 1 | 5 | 85 | -0.0016679 | 0.11846 | 18.4162 | 5.4258 | 0.00065721 | 0.061639 | 0.87294 | -1.8724e+13 | 0% | 80 | 3.2334e+13
Buses | Biodiesel | Urban Biodiesel Buses | Euro V | EGR | SPN23 | Urban Off Peak | -0.04 | 0 | 5 | 85 | -0.030421 | 2.7515 | -11.093 | 23.2536 | 0.029301 | -0.096321 | 0.3618 | -1.8724e+13 | 0% | 80 | 1.5192e+12
Buses | Biodiesel | Urban Biodiesel Buses | Euro V | EGR | SPN23 | Urban Off Peak | -0.04 | 0.5 | 5 | 85 | -0.025401 | 2.3313 | -10.5174 | 22.149 | 0.025922 | -0.11492 | 0.38194 | -1.8724e+13 | 0% | 80 | 1.6331e+12
Buses | Biodiesel | Urban Biodiesel Buses | Euro V | EGR | SPN23 | Urban Off Peak | -0.04 | 1 | 5 | 85 | -0.032311 | 3.0287 | -14.8163 | 30.9549 | 0.034051 | -0.17722 | 0.55018 | -1.8724e+13 | 0% | 80 | 1.9316e+12
Buses | Biodiesel | Urban Biodiesel Buses | Euro V | EGR | SPN23 | Urban Off Peak | -0.02 | 0 | 5 | 85 | 0.0016343 | 0.15253 | 10.639 | 20.7267 | 4.1732e-05 | 0.016686 | 0.46508 | -1.8724e+13 | 0% | 80 | 3.04e+14
Buses | Biodiesel | Urban Biodiesel Buses | Euro V | EGR | SPN23 | Urban Off Peak | -0.02 | 0.5 | 5 | 80 | 0.011317 | 0.21094 | 11.5751 | 18.8737 | 0.00055464 | 0.013667 | 0.42408 | -1.8724e+13 | 0% | 80 | 3.7363e+14
Buses | Biodiesel | Urban Biodiesel Buses | Euro V | EGR | SPN23 | Urban Off Peak | -0.02 | 1 | 5 | 70 | 1.0372 | 10.063 | -6.7735 | 15.9164 | 0.048272 | 0.14611 | 1.7253e-12 | -1.8724e+13 | 0% | 70 | 4.386e+14
Buses | Biodiesel | Urban Biodiesel Buses | Euro V | EGR | SPN23 | Urban Off Peak | 0 | 0 | 5 | 85 | -0.00022394 | -0.082023 | 18.6309 | 21.6513 | -0.00043136 | 0.041425 | 0.99284 | -1.8724e+13 | 0% | 80 | 1.3208e+14
Buses | Biodiesel | Urban Biodiesel Buses | Euro V | EGR | SPN23 | Urban Off Peak | 0 | 0.5 | 5 | 85 | -0.001276 | -0.033955 | 18.2135 | 13.4972 | -0.00048404 | 0.041105 | 0.80679 | -1.8724e+13 | 0% | 80 | 1.408e+14
Buses | Biodiesel | Urban Biodiesel Buses | Euro V | EGR | SPN23 | Urban Off Peak | 0 | 1 | 5 | 85 | 0.13919 | 6.3946 | -12.9826 | 17.9608 | 0.026296 | 0.10112 | -2.1979e-11 | -1.8724e+13 | 0% | 80 | 1.4751e+14
Buses | Biodiesel | Urban Biodiesel Buses | Euro V | EGR | SPN23 | Urban Off Peak | 0.02 | 0 | 5 | 80 | 0.010529 | 0.061652 | 9.8028 | 19.7514 | 0.00048529 | 0.0055251 | 0.3919 | -1.8724e+13 | 0% | 80 | 3.9146e+14
Buses | Biodiesel | Urban Biodiesel Buses | Euro V | EGR | SPN23 | Urban Off Peak | 0.02 | 0.5 | 5 | 60 | 3.6603 | 12.1653 | -14.8695 | 1.7142 | 0.14714 | -0.039563 | -0.014215 | -1.8724e+13 | 0% | 60 | 493268826365820
Buses | Biodiesel | Urban Biodiesel Buses | Euro V | EGR | SPN23 | Urban Off Peak | 0.02 | 1 | 5 | 55 | -0.01465 | 4.3103 | 22.7729 | 11.2513 | -0.000285 | 0.13615 | 0.33933 | -1.8724e+13 | 0% | 55 | 5.799e+14
Buses | Biodiesel | Urban Biodiesel Buses | Euro V | EGR | SPN23 | Urban Off Peak | 0.04 | 0 | 5 | 85 | -0.064549 | 7.3906 | -16.2019 | 24.2212 | 0.048546 | 0.13797 | -1.577e-13 | -1.8724e+13 | 0% | 80 | 9.4412e+12
Buses | Biodiesel | Urban Biodiesel Buses | Euro V | EGR | SPN23 | Urban Off Peak | 0.04 | 0.5 | 5 | 85 | -0.044173 | 4.7047 | -12.9282 | 17.622 | 0.029376 | 0.056387 | -3.3655e-14 | -1.8724e+13 | 0% | 80 | 7.874e+12
Buses | Biodiesel | Urban Biodiesel Buses | Euro V | EGR | SPN23 | Urban Off Peak | 0.04 | 1 | 5 | 85 | -0.077737 | 7.9787 | -23.193 | 29.7244 | 0.046758 | 0.079586 | -1.434e-13 | -1.8724e+13 | 0% | 80 | 7.2268e+12
Buses | Biodiesel | Urban Biodiesel Buses | Euro V | EGR | SPN23 | Urban Off Peak | 0.06 | 0 | 5 | 85 | -0.001949 | 0.17865 | 13.2689 | 19.8111 | -0.00031457 | 0.034436 | 0.60105 | -1.8724e+13 | 0% | 80 | 2.1384e+14
Buses | Biodiesel | Urban Biodiesel Buses | Euro V | EGR | SPN23 | Urban Off Peak | 0.06 | 0.5 | 5 | 85 | -0.0029102 | 0.23395 | 12.0378 | 14.801 | -0.000304 | 0.029883 | 0.46128 | -1.8724e+13 | 0% | 80 | 2.5438e+14
Buses | Biodiesel | Urban Biodiesel Buses | Euro V | EGR | SPN23 | Urban Off Peak | 0.06 | 1 | 5 | 85 | 0.63442 | 7.6436 | -15.6213 | 20.7751 | 0.046156 | 0.055528 | 4.8073e-13 | -1.8724e+13 | 0% | 80 | 2.9077e+14
Buses | Biodiesel | Urban Biodiesel Buses | Euro V | EGR | SPN23 | Rural | -0.06 | 0 | 5 | 85 | 0.0010428 | -0.24644 | 17.0572 | 15.086 | -0.00054639 | 0.047961 | 1.0185 | -9.583e+12 | 0% | 80 | 2.9661e+13
Buses | Biodiesel | Urban Biodiesel Buses | Euro V | EGR | SPN23 | Rural | -0.06 | 0.5 | 5 | 85 | -0.0039206 | 5.8552 | -13.43 | 18.6175 | 0.027404 | 0.10773 | 4.5898e-13 | -9.583e+12 | 0% | 80 | 2.2401e+13
Buses | Biodiesel | Urban Biodiesel Buses | Euro V | EGR | SPN23 | Rural | -0.06 | 1 | 5 | 85 | -0.0016679 | 0.11846 | 18.4162 | 5.4258 | 0.00065721 | 0.061639 | 0.87294 | -9.583e+12 | 0% | 80 | 1.6549e+13
Buses | Biodiesel | Urban Biodiesel Buses | Euro V | EGR | SPN23 | Rural | -0.04 | 0 | 5 | 85 | -0.030421 | 2.7515 | -11.093 | 23.2536 | 0.029301 | -0.096321 | 0.3618 | -9.583e+12 | 0% | 80 | 777550526185.4703
Buses | Biodiesel | Urban Biodiesel Buses | Euro V | EGR | SPN23 | Rural | -0.04 | 0.5 | 5 | 85 | -0.025401 | 2.3313 | -10.5174 | 22.149 | 0.025922 | -0.11492 | 0.38194 | -9.583e+12 | 0% | 80 | 835854082723.4596
Buses | Biodiesel | Urban Biodiesel Buses | Euro V | EGR | SPN23 | Rural | -0.04 | 1 | 5 | 85 | -0.032311 | 3.0287 | -14.8163 | 30.9549 | 0.034051 | -0.17722 | 0.55018 | -9.583e+12 | 0% | 80 | 988640623664.3018
Buses | Biodiesel | Urban Biodiesel Buses | Euro V | EGR | SPN23 | Rural | -0.02 | 0 | 5 | 85 | 0.0016343 | 0.15253 | 10.639 | 20.7267 | 4.1732e-05 | 0.016686 | 0.46508 | -9.583e+12 | 0% | 80 | 1.5559e+14
Buses | Biodiesel | Urban Biodiesel Buses | Euro V | EGR | SPN23 | Rural | -0.02 | 0.5 | 5 | 80 | 0.011317 | 0.21094 | 11.5751 | 18.8737 | 0.00055464 | 0.013667 | 0.42408 | -9.583e+12 | 0% | 80 | 1.9123e+14
Buses | Biodiesel | Urban Biodiesel Buses | Euro V | EGR | SPN23 | Rural | -0.02 | 1 | 5 | 70 | 1.0372 | 10.063 | -6.7735 | 15.9164 | 0.048272 | 0.14611 | 1.7253e-12 | -9.583e+12 | 0% | 70 | 2.2448e+14
Buses | Biodiesel | Urban Biodiesel Buses | Euro V | EGR | SPN23 | Rural | 0 | 0 | 5 | 85 | -0.00022394 | -0.082023 | 18.6309 | 21.6513 | -0.00043136 | 0.041425 | 0.99284 | -9.583e+12 | 0% | 80 | 6.7599e+13
Buses | Biodiesel | Urban Biodiesel Buses | Euro V | EGR | SPN23 | Rural | 0 | 0.5 | 5 | 85 | -0.001276 | -0.033955 | 18.2135 | 13.4972 | -0.00048404 | 0.041105 | 0.80679 | -9.583e+12 | 0% | 80 | 7.2063e+13
Buses | Biodiesel | Urban Biodiesel Buses | Euro V | EGR | SPN23 | Rural | 0 | 1 | 5 | 85 | 0.13919 | 6.3946 | -12.9826 | 17.9608 | 0.026296 | 0.10112 | -2.1979e-11 | -9.583e+12 | 0% | 80 | 7.5499e+13
Buses | Biodiesel | Urban Biodiesel Buses | Euro V | EGR | SPN23 | Rural | 0.02 | 0 | 5 | 80 | 0.010529 | 0.061652 | 9.8028 | 19.7514 | 0.00048529 | 0.0055251 | 0.3919 | -9.583e+12 | 0% | 80 | 2.0035e+14
Buses | Biodiesel | Urban Biodiesel Buses | Euro V | EGR | SPN23 | Rural | 0.02 | 0.5 | 5 | 60 | 3.6603 | 12.1653 | -14.8695 | 1.7142 | 0.14714 | -0.039563 | -0.014215 | -9.583e+12 | 0% | 60 | 2.5246e+14
Buses | Biodiesel | Urban Biodiesel Buses | Euro V | EGR | SPN23 | Rural | 0.02 | 1 | 5 | 55 | -0.01465 | 4.3103 | 22.7729 | 11.2513 | -0.000285 | 0.13615 | 0.33933 | -9.583e+12 | 0% | 55 | 2.968e+14
Buses | Biodiesel | Urban Biodiesel Buses | Euro V | EGR | SPN23 | Rural | 0.04 | 0 | 5 | 85 | -0.064549 | 7.3906 | -16.2019 | 24.2212 | 0.048546 | 0.13797 | -1.577e-13 | -9.583e+12 | 0% | 80 | 4.8321e+12
Buses | Biodiesel | Urban Biodiesel Buses | Euro V | EGR | SPN23 | Rural | 0.04 | 0.5 | 5 | 85 | -0.044173 | 4.7047 | -12.9282 | 17.622 | 0.029376 | 0.056387 | -3.3655e-14 | -9.583e+12 | 0% | 80 | 4.03e+12
Buses | Biodiesel | Urban Biodiesel Buses | Euro V | EGR | SPN23 | Rural | 0.04 | 1 | 5 | 85 | -0.077737 | 7.9787 | -23.193 | 29.7244 | 0.046758 | 0.079586 | -1.434e-13 | -9.583e+12 | 0% | 80 | 3.6988e+12
Buses | Biodiesel | Urban Biodiesel Buses | Euro V | EGR | SPN23 | Rural | 0.06 | 0 | 5 | 85 | -0.001949 | 0.17865 | 13.2689 | 19.8111 | -0.00031457 | 0.034436 | 0.60105 | -9.583e+12 | 0% | 80 | 1.0945e+14
Buses | Biodiesel | Urban Biodiesel Buses | Euro V | EGR | SPN23 | Rural | 0.06 | 0.5 | 5 | 85 | -0.0029102 | 0.23395 | 12.0378 | 14.801 | -0.000304 | 0.029883 | 0.46128 | -9.583e+12 | 0% | 80 | 1.3019e+14
Buses | Biodiesel | Urban Biodiesel Buses | Euro V | EGR | SPN23 | Rural | 0.06 | 1 | 5 | 85 | 0.63442 | 7.6436 | -15.6213 | 20.7751 | 0.046156 | 0.055528 | 4.8073e-13 | -9.583e+12 | 0% | 80 | 1.4882e+14
Buses | Biodiesel | Urban Biodiesel Buses | Euro V | EGR | SPN23 | Highway | -0.06 | 0 | 5 | 85 | 0.0010428 | -0.24644 | 17.0572 | 15.086 | -0.00054639 | 0.047961 | 1.0185 | -1.0701e+13 | 0% | 80 | 3.3121e+13
Buses | Biodiesel | Urban Biodiesel Buses | Euro V | EGR | SPN23 | Highway | -0.06 | 0.5 | 5 | 85 | -0.0039206 | 5.8552 | -13.43 | 18.6175 | 0.027404 | 0.10773 | 4.5898e-13 | -1.0701e+13 | 0% | 80 | 2.5015e+13
Buses | Biodiesel | Urban Biodiesel Buses | Euro V | EGR | SPN23 | Highway | -0.06 | 1 | 5 | 85 | -0.0016679 | 0.11846 | 18.4162 | 5.4258 | 0.00065721 | 0.061639 | 0.87294 | -1.0701e+13 | 0% | 80 | 1.8479e+13
Buses | Biodiesel | Urban Biodiesel Buses | Euro V | EGR | SPN23 | Highway | -0.04 | 0 | 5 | 85 | -0.030421 | 2.7515 | -11.093 | 23.2536 | 0.029301 | -0.096321 | 0.3618 | -1.0701e+13 | 0% | 80 | 868258360013.7263
Buses | Biodiesel | Urban Biodiesel Buses | Euro V | EGR | SPN23 | Highway | -0.04 | 0.5 | 5 | 85 | -0.025401 | 2.3313 | -10.5174 | 22.149 | 0.025922 | -0.11492 | 0.38194 | -1.0701e+13 | 0% | 80 | 933363518685.5205
Buses | Biodiesel | Urban Biodiesel Buses | Euro V | EGR | SPN23 | Highway | -0.04 | 1 | 5 | 85 | -0.032311 | 3.0287 | -14.8163 | 30.9549 | 0.034051 | -0.17722 | 0.55018 | -1.0701e+13 | 0% | 80 | 1.104e+12
Buses | Biodiesel | Urban Biodiesel Buses | Euro V | EGR | SPN23 | Highway | -0.02 | 0 | 5 | 85 | 0.0016343 | 0.15253 | 10.639 | 20.7267 | 4.1732e-05 | 0.016686 | 0.46508 | -1.0701e+13 | 0% | 80 | 1.7374e+14
Buses | Biodiesel | Urban Biodiesel Buses | Euro V | EGR | SPN23 | Highway | -0.02 | 0.5 | 5 | 80 | 0.011317 | 0.21094 | 11.5751 | 18.8737 | 0.00055464 | 0.013667 | 0.42408 | -1.0701e+13 | 0% | 80 | 2.1354e+14
Buses | Biodiesel | Urban Biodiesel Buses | Euro V | EGR | SPN23 | Highway | -0.02 | 1 | 5 | 70 | 1.0372 | 10.063 | -6.7735 | 15.9164 | 0.048272 | 0.14611 | 1.7253e-12 | -1.0701e+13 | 0% | 70 | 2.5067e+14
Buses | Biodiesel | Urban Biodiesel Buses | Euro V | EGR | SPN23 | Highway | 0 | 0 | 5 | 85 | -0.00022394 | -0.082023 | 18.6309 | 21.6513 | -0.00043136 | 0.041425 | 0.99284 | -1.0701e+13 | 0% | 80 | 7.5485e+13
Buses | Biodiesel | Urban Biodiesel Buses | Euro V | EGR | SPN23 | Highway | 0 | 0.5 | 5 | 85 | -0.001276 | -0.033955 | 18.2135 | 13.4972 | -0.00048404 | 0.041105 | 0.80679 | -1.0701e+13 | 0% | 80 | 8.0469e+13
Buses | Biodiesel | Urban Biodiesel Buses | Euro V | EGR | SPN23 | Highway | 0 | 1 | 5 | 85 | 0.13919 | 6.3946 | -12.9826 | 17.9608 | 0.026296 | 0.10112 | -2.1979e-11 | -1.0701e+13 | 0% | 80 | 8.4306e+13
Buses | Biodiesel | Urban Biodiesel Buses | Euro V | EGR | SPN23 | Highway | 0.02 | 0 | 5 | 80 | 0.010529 | 0.061652 | 9.8028 | 19.7514 | 0.00048529 | 0.0055251 | 0.3919 | -1.0701e+13 | 0% | 80 | 2.2373e+14
Buses | Biodiesel | Urban Biodiesel Buses | Euro V | EGR | SPN23 | Highway | 0.02 | 0.5 | 5 | 60 | 3.6603 | 12.1653 | -14.8695 | 1.7142 | 0.14714 | -0.039563 | -0.014215 | -1.0701e+13 | 0% | 60 | 2.8191e+14
Buses | Biodiesel | Urban Biodiesel Buses | Euro V | EGR | SPN23 | Highway | 0.02 | 1 | 5 | 55 | -0.01465 | 4.3103 | 22.7729 | 11.2513 | -0.000285 | 0.13615 | 0.33933 | -1.0701e+13 | 0% | 55 | 331422427173135
Buses | Biodiesel | Urban Biodiesel Buses | Euro V | EGR | SPN23 | Highway | 0.04 | 0 | 5 | 85 | -0.064549 | 7.3906 | -16.2019 | 24.2212 | 0.048546 | 0.13797 | -1.577e-13 | -1.0701e+13 | 0% | 80 | 5.3958e+12
Buses | Biodiesel | Urban Biodiesel Buses | Euro V | EGR | SPN23 | Highway | 0.04 | 0.5 | 5 | 85 | -0.044173 | 4.7047 | -12.9282 | 17.622 | 0.029376 | 0.056387 | -3.3655e-14 | -1.0701e+13 | 0% | 80 | 4.5001e+12
Buses | Biodiesel | Urban Biodiesel Buses | Euro V | EGR | SPN23 | Highway | 0.04 | 1 | 5 | 85 | -0.077737 | 7.9787 | -23.193 | 29.7244 | 0.046758 | 0.079586 | -1.434e-13 | -1.0701e+13 | 0% | 80 | 4.1303e+12
Buses | Biodiesel | Urban Biodiesel Buses | Euro V | EGR | SPN23 | Highway | 0.06 | 0 | 5 | 85 | -0.001949 | 0.17865 | 13.2689 | 19.8111 | -0.00031457 | 0.034436 | 0.60105 | -1.0701e+13 | 0% | 80 | 1.2222e+14
Buses | Biodiesel | Urban Biodiesel Buses | Euro V | EGR | SPN23 | Highway | 0.06 | 0.5 | 5 | 85 | -0.0029102 | 0.23395 | 12.0378 | 14.801 | -0.000304 | 0.029883 | 0.46128 | -1.0701e+13 | 0% | 80 | 145380458937318
Buses | Biodiesel | Urban Biodiesel Buses | Euro V | EGR | SPN23 | Highway | 0.06 | 1 | 5 | 85 | 0.63442 | 7.6436 | -15.6213 | 20.7751 | 0.046156 | 0.055528 | 4.8073e-13 | -1.0701e+13 | 0% | 80 | 1.6618e+14
Buses | Biodiesel | Urban Biodiesel Buses | Euro VI A/B/C | DPF+SCR | CO |  | -0.06 | 0 | 5 | 85 | 0.027921 | 4.0025 | -19.5355 | 17.4674 | 0.91285 | -2.218 | -4.0715 | 0% | 0% | 80 | 0.084721
Buses | Biodiesel | Urban Biodiesel Buses | Euro VI A/B/C | DPF+SCR | CO |  | -0.06 | 0.5 | 5 | 85 | 0.0024484 | -0.34859 | 18.3534 | -22.3231 | -0.023625 | 2.7009 | 6.8192 | 0% | 0% | 80 | 0.081688
Buses | Biodiesel | Urban Biodiesel Buses | Euro VI A/B/C | DPF+SCR | CO |  | -0.06 | 1 | 5 | 85 | -0.01517 | 3.3012 | -16.1892 | 16.9408 | 0.68782 | -2.4565 | -2.3565e-09 | 0% | 0% | 80 | 0.035914
Buses | Biodiesel | Urban Biodiesel Buses | Euro VI A/B/C | DPF+SCR | CO |  | -0.04 | 0 | 5 | 85 | -0.074857 | 6.8137 | -29.253 | 41.1735 | 2.2135 | -8.4202 | 18.8449 | 0% | 0% | 80 | 0.0027587
Buses | Biodiesel | Urban Biodiesel Buses | Euro VI A/B/C | DPF+SCR | CO |  | -0.04 | 0.5 | 5 | 85 | -0.041544 | 3.7978 | -16.4312 | 23.064 | 1.3945 | -6.3426 | 14.3116 | 0% | 0% | 80 | 0.0025853
Buses | Biodiesel | Urban Biodiesel Buses | Euro VI A/B/C | DPF+SCR | CO |  | -0.04 | 1 | 5 | 85 | -0.039819 | 3.6827 | -16.9963 | 25.0097 | 1.4886 | -8.0186 | 18.043 | 0% | 0% | 80 | 0.002593
Buses | Biodiesel | Urban Biodiesel Buses | Euro VI A/B/C | DPF+SCR | CO |  | -0.02 | 0 | 5 | 85 | -0.031055 | 5.7971 | -41.7474 | 46.9084 | 0.64229 | -4.5323 | 3.9763 | 0% | 0% | 80 | 0.059662
Buses | Biodiesel | Urban Biodiesel Buses | Euro VI A/B/C | DPF+SCR | CO |  | -0.02 | 0.5 | 5 | 85 | -0.0060055 | 2.689 | 23.6299 | -32.3445 | 0.45138 | 1.0862 | -5.5931e-07 | 0% | 0% | 80 | 0.06718
Buses | Biodiesel | Urban Biodiesel Buses | Euro VI A/B/C | DPF+SCR | CO |  | -0.02 | 1 | 5 | 70 | -0.13479 | 14.7006 | -43.159 | -13.1502 | 1.4092 | -4.2754 | -1.3712 | 0% | 0% | 70 | 0.049244
Buses | Biodiesel | Urban Biodiesel Buses | Euro VI A/B/C | DPF+SCR | CO |  | 0 | 0 | 5 | 85 | 0.0016794 | -0.26953 | 21.6612 | -20.7208 | -0.029895 | 3.1684 | 3.8941 | 0% | 0% | 80 | 0.16032
Buses | Biodiesel | Urban Biodiesel Buses | Euro VI A/B/C | DPF+SCR | CO |  | 0 | 0.5 | 5 | 85 | 0.14947 | 16.165 | -8.7383 | -9.8043 | 3.0672 | 1.7203 | 0.047736 | 0% | 0% | 80 | 0.11336
Buses | Biodiesel | Urban Biodiesel Buses | Euro VI A/B/C | DPF+SCR | CO |  | 0 | 1 | 5 | 85 | 0.0028917 | -0.37346 | 23.2497 | -29.3188 | -0.027102 | 3.2153 | -1.4299e-12 | 0% | 0% | 80 | 0.13743
Buses | Biodiesel | Urban Biodiesel Buses | Euro VI A/B/C | DPF+SCR | CO |  | 0.02 | 0 | 5 | 80 | -0.15048 | 18.2843 | 6.2702 | 5.6722 | 1.873 | 0.83465 | 0.49831 | 0% | 0% | 80 | 0.041975
Buses | Biodiesel | Urban Biodiesel Buses | Euro VI A/B/C | DPF+SCR | CO |  | 0.02 | 0.5 | 5 | 65 | 0.0043881 | 1.5905 | 24.2032 | -36.0982 | 0.34019 | 0.53961 | -9.358e-12 | 0% | 0% | 65 | 0.098866
Buses | Biodiesel | Urban Biodiesel Buses | Euro VI A/B/C | DPF+SCR | CO |  | 0.02 | 1 | 5 | 55 | 0.028921 | 0.14237 | 35.1086 | -46.7408 | 0.25233 | 0.94156 | -5.9636e-10 | 0% | 0% | 55 | 0.15897
Buses | Biodiesel | Urban Biodiesel Buses | Euro VI A/B/C | DPF+SCR | CO |  | 0.04 | 0 | 5 | 85 | -0.04733 | 5.9143 | -20.9455 | 22.9249 | 1.4267 | -2.4798 | 3.522 | 0% | 0% | 80 | 0.016738
Buses | Biodiesel | Urban Biodiesel Buses | Euro VI A/B/C | DPF+SCR | CO |  | 0.04 | 0.5 | 5 | 85 | -0.050228 | 5.6947 | -22.069 | 26.8391 | 1.4813 | -4.4554 | 8.1888 | 0% | 0% | 80 | 0.012306
Buses | Biodiesel | Urban Biodiesel Buses | Euro VI A/B/C | DPF+SCR | CO |  | 0.04 | 1 | 5 | 85 | -0.040103 | 4.3086 | -17.0883 | 21.5048 | 1.1945 | -4.5305 | 9.2216 | 0% | 0% | 80 | 0.0097666
Buses | Biodiesel | Urban Biodiesel Buses | Euro VI A/B/C | DPF+SCR | CO |  | 0.06 | 0 | 5 | 85 | -0.0021655 | 4.5341 | -27.7549 | 21.6533 | 0.62667 | -3.2749 | 7.0715e-13 | 0% | 0% | 80 | 0.085732
Buses | Biodiesel | Urban Biodiesel Buses | Euro VI A/B/C | DPF+SCR | CO |  | 0.06 | 0.5 | 5 | 85 | -0.041431 | 14.8232 | 5.9637 | 5.3975 | 1.9751 | 1.5855 | 2.5379 | 0% | 0% | 80 | 0.072571
Buses | Biodiesel | Urban Biodiesel Buses | Euro VI A/B/C | DPF+SCR | CO |  | 0.06 | 1 | 5 | 85 | -0.0015771 | 0.23745 | 12.9985 | -76.4343 | 0.034771 | 1.7046 | -10.1692 | 0% | 0% | 80 | 0.060063
Buses | Biodiesel | Urban Biodiesel Buses | Euro VI A/B/C | DPF+SCR | NOx |  | -0.06 | 0 | 5 | 85 | -0.0044518 | 3.4861 | -37.397 | 99.9261 | 0.10548 | -1.1344 | 3.0217 | 0% | 0% | 80 | 0.36476
Buses | Biodiesel | Urban Biodiesel Buses | Euro VI A/B/C | DPF+SCR | NOx |  | -0.06 | 0.5 | 5 | 85 | 0.017421 | 1.3539 | -18.21 | 84.8145 | 0.079885 | -0.81428 | 2.9797 | 0% | 0% | 80 | 0.45125
Buses | Biodiesel | Urban Biodiesel Buses | Euro VI A/B/C | DPF+SCR | NOx |  | -0.06 | 1 | 5 | 85 | 0.0028996 | 1.4268 | -21.0149 | 90.3966 | 0.070078 | -0.82309 | 3.0235 | 0% | 0% | 80 | 0.29251
Buses | Biodiesel | Urban Biodiesel Buses | Euro VI A/B/C | DPF+SCR | NOx |  | -0.04 | 0 | 5 | 80 | -0.043578 | 3.4055 | 12.3688 | 18.4969 | 0.042289 | 0.87507 | 7.6366e-14 | 0% | 0% | 80 | 0.018018
Buses | Biodiesel | Urban Biodiesel Buses | Euro VI A/B/C | DPF+SCR | NOx |  | -0.04 | 0.5 | 5 | 75 | -0.032323 | 2.3181 | 20.5156 | 8.1417 | 0.029195 | 1.028 | 3.1089e-13 | 0% | 0% | 75 | 0.052501
Buses | Biodiesel | Urban Biodiesel Buses | Euro VI A/B/C | DPF+SCR | NOx |  | -0.04 | 1 | 5 | 75 | -0.0056033 | 0.31139 | 10.6221 | -38.4994 | 0.0021393 | 0.45156 | -1.5275 | 0% | 0% | 75 | 0.043827
Buses | Biodiesel | Urban Biodiesel Buses | Euro VI A/B/C | DPF+SCR | NOx |  | -0.02 | 0 | 5 | 85 | -0.0040307 | 2.0601 | -29.4511 | 143.6892 | 0.12996 | -0.94572 | 2.9861 | 0% | 0% | 80 | 0.1467
Buses | Biodiesel | Urban Biodiesel Buses | Euro VI A/B/C | DPF+SCR | NOx |  | -0.02 | 0.5 | 5 | 85 | 0.0036897 | 0.62773 | -8.5291 | 36.7295 | 0.052713 | -0.33778 | 0.84053 | 0% | 0% | 80 | 0.21133
Buses | Biodiesel | Urban Biodiesel Buses | Euro VI A/B/C | DPF+SCR | NOx |  | -0.02 | 1 | 5 | 70 | 0.061387 | -1.4819 | 18.5526 | -50.8465 | 0.098814 | -0.34066 | -1.7765e-11 | 0% | 0% | 70 | 0.46681
Buses | Biodiesel | Urban Biodiesel Buses | Euro VI A/B/C | DPF+SCR | NOx |  | 0 | 0 | 5 | 85 | -0.0094254 | 1.2705 | -16.9609 | 86.5388 | 0.054632 | -0.55016 | 2.2853 | 0% | 0% | 80 | 0.082621
Buses | Biodiesel | Urban Biodiesel Buses | Euro VI A/B/C | DPF+SCR | NOx |  | 0 | 0.5 | 5 | 85 | -0.007054 | 1.0398 | -14.9452 | 72.2506 | 0.050204 | -0.49639 | 1.8881 | 0% | 0% | 80 | 0.084658
Buses | Biodiesel | Urban Biodiesel Buses | Euro VI A/B/C | DPF+SCR | NOx |  | 0 | 1 | 5 | 85 | -0.0038511 | 0.89227 | -13.2375 | 63.1837 | 0.053052 | -0.47918 | 1.671 | 0% | 0% | 80 | 0.11321
Buses | Biodiesel | Urban Biodiesel Buses | Euro VI A/B/C | DPF+SCR | NOx |  | 0.02 | 0 | 5 | 80 | 0.0072929 | 0.70044 | -10.5657 | 49.4205 | 0.062691 | -0.40295 | 1.0715 | 0% | 0% | 80 | 0.25067
Buses | Biodiesel | Urban Biodiesel Buses | Euro VI A/B/C | DPF+SCR | NOx |  | 0.02 | 0.5 | 5 | 65 | 0.06894 | -1.6929 | 19.435 | -51.8114 | 0.096603 | -0.33411 | -4.4582e-13 | 0% | 0% | 65 | 0.51722
Buses | Biodiesel | Urban Biodiesel Buses | Euro VI A/B/C | DPF+SCR | NOx |  | 0.02 | 1 | 5 | 55 | -0.0014789 | 0.84457 | -9.5632 | 33.4097 | 0.044637 | -0.21899 | 0.52725 | 0% | 0% | 55 | 0.26737
Buses | Biodiesel | Urban Biodiesel Buses | Euro VI A/B/C | DPF+SCR | NOx |  | 0.04 | 0 | 5 | 85 | -0.0013507 | 0.16038 | 0.0035029 | 41.1035 | 0.001905 | 0.025527 | 1.2147 | 0% | 0% | 80 | 0.30443
Buses | Biodiesel | Urban Biodiesel Buses | Euro VI A/B/C | DPF+SCR | NOx |  | 0.04 | 0.5 | 5 | 85 | 0.0017996 | 0.064279 | -2.9706 | 24.1447 | 0.0050872 | -0.14654 | 1.0553 | 0% | 0% | 80 | 0.63915
Buses | Biodiesel | Urban Biodiesel Buses | Euro VI A/B/C | DPF+SCR | NOx |  | 0.04 | 1 | 5 | 85 | -0.023449 | 6.7524 | -40.899 | 38.099 | 0.21291 | -1.3052 | 1.1858 | 0% | 0% | 80 | 0.27766
Buses | Biodiesel | Urban Biodiesel Buses | Euro VI A/B/C | DPF+SCR | NOx |  | 0.06 | 0 | 5 | 85 | 0.0010708 | 1.1964 | -18.2487 | 106.064 | 0.09181 | -0.71484 | 2.5361 | 0% | 0% | 80 | 0.16069
Buses | Biodiesel | Urban Biodiesel Buses | Euro VI A/B/C | DPF+SCR | NOx |  | 0.06 | 0.5 | 5 | 85 | -9.9686e-05 | 0.937 | -12.9713 | 63.9714 | 0.071401 | -0.51241 | 1.5223 | 0% | 0% | 80 | 0.14886
Buses | Biodiesel | Urban Biodiesel Buses | Euro VI A/B/C | DPF+SCR | NOx |  | 0.06 | 1 | 5 | 85 | 0.00029389 | 0.48129 | -6.5538 | 29.4515 | 0.037681 | -0.25328 | 0.68257 | 0% | 0% | 80 | 0.15434
Buses | Biodiesel | Urban Biodiesel Buses | Euro VI A/B/C | DPF+SCR | VOC |  | -0.06 | 0 | 5 | 85 | 0.00013521 | -0.012846 | 0.36156 | 7.415 | 0.0030599 | -0.25249 | 16.6957 | 0% | 0% | 80 | 0.018154
Buses | Biodiesel | Urban Biodiesel Buses | Euro VI A/B/C | DPF+SCR | VOC |  | -0.06 | 0.5 | 5 | 85 | 0.00010297 | -0.014393 | 0.55294 | 7.5442 | -0.0023636 | 0.11202 | 17.0663 | 0% | 0% | 80 | 0.014204
Buses | Biodiesel | Urban Biodiesel Buses | Euro VI A/B/C | DPF+SCR | VOC |  | -0.06 | 1 | 5 | 85 | 0.00012305 | 0.012664 | 0.78236 | 18.3231 | 0.054213 | -0.26432 | 40.3846 | 0% | 0% | 80 | 0.0076789
Buses | Biodiesel | Urban Biodiesel Buses | Euro VI A/B/C | DPF+SCR | VOC |  | -0.04 | 0 | 5 | 85 | -0.010452 | 0.98078 | -4.3929 | 10.9142 | 1.6228 | -6.6298 | 20.0866 | 0% | 0% | 80 | 0.00074054
Buses | Biodiesel | Urban Biodiesel Buses | Euro VI A/B/C | DPF+SCR | VOC |  | -0.04 | 0.5 | 5 | 85 | -0.010219 | 0.9514 | -4.7823 | 10.6676 | 1.7068 | -8.3916 | 21.2987 | 0% | 0% | 80 | 0.00059031
Buses | Biodiesel | Urban Biodiesel Buses | Euro VI A/B/C | DPF+SCR | VOC |  | -0.04 | 1 | 5 | 85 | -0.049539 | 4.3632 | 1.0839 | -9.2089 | 8.8798 | 1.3998 | 12.1638 | 0% | 0% | 80 | 0.00057895
Buses | Biodiesel | Urban Biodiesel Buses | Euro VI A/B/C | DPF+SCR | VOC |  | -0.02 | 0 | 5 | 85 | -0.00029502 | 0.0083899 | 1.654 | 14.0759 | -0.015823 | 1.2719 | 22.0714 | 0% | 0% | 80 | 0.027175
Buses | Biodiesel | Urban Biodiesel Buses | Euro VI A/B/C | DPF+SCR | VOC |  | -0.02 | 0.5 | 5 | 85 | -0.0011496 | 0.083868 | 3.9203 | 12.6687 | -0.039817 | 4.4556 | 19.3831 | 0% | 0% | 80 | 0.028352
Buses | Biodiesel | Urban Biodiesel Buses | Euro VI A/B/C | DPF+SCR | VOC |  | -0.02 | 1 | 5 | 70 | 1.6115e-05 | -0.012095 | 0.58888 | 13.2435 | -0.0016715 | -0.14881 | 18.8899 | 0% | 0% | 70 | 0.036684
Buses | Biodiesel | Urban Biodiesel Buses | Euro VI A/B/C | DPF+SCR | VOC |  | 0 | 0 | 5 | 85 | 0.00030732 | -0.034752 | 1.6238 | 24.5745 | 0.0022244 | -0.15389 | 49.1793 | 0% | 0% | 80 | 0.021869
Buses | Biodiesel | Urban Biodiesel Buses | Euro VI A/B/C | DPF+SCR | VOC |  | 0 | 0.5 | 5 | 85 | 0.00017818 | -0.032714 | 2.0072 | 27.052 | -0.0061921 | 0.33443 | 52.9897 | 0% | 0% | 80 | 0.021652
Buses | Biodiesel | Urban Biodiesel Buses | Euro VI A/B/C | DPF+SCR | VOC |  | 0 | 1 | 5 | 85 | 0.00022421 | -0.045728 | 2.9191 | 40.6243 | -0.01008 | 0.52618 | 78.0772 | 0% | 0% | 80 | 0.021624
Buses | Biodiesel | Urban Biodiesel Buses | Euro VI A/B/C | DPF+SCR | VOC |  | 0.02 | 0 | 5 | 80 | -0.0032517 | 0.23029 | 8.5734 | 9.5608 | -0.10368 | 10.9322 | 15.3231 | 0% | 0% | 80 | 0.027858
Buses | Biodiesel | Urban Biodiesel Buses | Euro VI A/B/C | DPF+SCR | VOC |  | 0.02 | 0.5 | 5 | 65 | -0.0035243 | 0.29722 | 8.8919 | 7.1164 | -0.080289 | 10.978 | 11.2128 | 0% | 0% | 65 | 0.034833
Buses | Biodiesel | Urban Biodiesel Buses | Euro VI A/B/C | DPF+SCR | VOC |  | 0.02 | 1 | 5 | 55 | -0.00041396 | 0.0028671 | 1.9754 | 13.849 | -0.020486 | 1.2018 | 19.0041 | 0% | 0% | 55 | 0.048956
Buses | Biodiesel | Urban Biodiesel Buses | Euro VI A/B/C | DPF+SCR | VOC |  | 0.04 | 0 | 5 | 85 | -0.00015286 | 0.025691 | -0.30466 | 10.9295 | 0.050341 | -0.95213 | 23.2917 | 0% | 0% | 80 | 0.0033751
Buses | Biodiesel | Urban Biodiesel Buses | Euro VI A/B/C | DPF+SCR | VOC |  | 0.04 | 0.5 | 5 | 85 | -0.030796 | 3.2888 | -1.3464 | 10.4637 | 4.4752 | 11.0512 | 3.4124 | 0% | 0% | 80 | 0.0021943
Buses | Biodiesel | Urban Biodiesel Buses | Euro VI A/B/C | DPF+SCR | VOC |  | 0.04 | 1 | 5 | 85 | -0.03528 | 3.5802 | -3.2595 | 11.429 | 4.9563 | 8.9483 | 4.1408 | 0% | 0% | 80 | 0.0017729
Buses | Biodiesel | Urban Biodiesel Buses | Euro VI A/B/C | DPF+SCR | VOC |  | 0.06 | 0 | 5 | 85 | 9.8384e-05 | -0.0072454 | 0.66857 | 11.8653 | 0.0022575 | 0.02009 | 20.2423 | 0% | 0% | 80 | 0.023884
Buses | Biodiesel | Urban Biodiesel Buses | Euro VI A/B/C | DPF+SCR | VOC |  | 0.06 | 0.5 | 5 | 85 | 0.00010861 | 0.0045243 | 0.64646 | 10.4075 | 0.0060319 | 0.21673 | 16.8501 | 0% | 0% | 80 | 0.025189
Buses | Biodiesel | Urban Biodiesel Buses | Euro VI A/B/C | DPF+SCR | VOC |  | 0.06 | 1 | 5 | 85 | 0.0010598 | 0.55111 | 10.8791 | 1.7583 | 0.16356 | 16.2186 | 3.9334 | 0% | 0% | 80 | 0.026306
Buses | Biodiesel | Urban Biodiesel Buses | Euro VI A/B/C | DPF+SCR | PM Exhaust | Urban Peak | -0.06 | 0 | 5 | 85 | 0.0011157 | -0.25067 | 17.0042 | 16.1379 | -0.00052684 | 0.046712 | 1.0267 | 99.93% | 0% | 80 | 0.0020223
Buses | Biodiesel | Urban Biodiesel Buses | Euro VI A/B/C | DPF+SCR | PM Exhaust | Urban Peak | -0.06 | 0.5 | 5 | 85 | -0.0050997 | 6.0228 | -13.4271 | 18.8707 | 0.028056 | 0.11464 | 1.3138e-13 | 99.93% | 0% | 80 | 0.0015148
Buses | Biodiesel | Urban Biodiesel Buses | Euro VI A/B/C | DPF+SCR | PM Exhaust | Urban Peak | -0.06 | 1 | 5 | 85 | 0.00062037 | -0.33008 | 24.6606 | 4.4083 | -0.0008653 | 0.074736 | 1.0702 | 99.93% | 0% | 80 | 0.00098899
Buses | Biodiesel | Urban Biodiesel Buses | Euro VI A/B/C | DPF+SCR | PM Exhaust | Urban Peak | -0.04 | 0 | 5 | 85 | -0.028288 | 2.5602 | -10.7912 | 21.5374 | 0.026928 | -0.092059 | 0.30534 | 99.93% | 0% | 80 | 5.2553e-05
Buses | Biodiesel | Urban Biodiesel Buses | Euro VI A/B/C | DPF+SCR | PM Exhaust | Urban Peak | -0.04 | 0.5 | 5 | 85 | -0.025146 | 2.2955 | -10.3106 | 21.6723 | 0.02523 | -0.11008 | 0.36568 | 99.93% | 0% | 80 | 5.4276e-05
Buses | Biodiesel | Urban Biodiesel Buses | Euro VI A/B/C | DPF+SCR | PM Exhaust | Urban Peak | -0.04 | 1 | 5 | 85 | -0.032066 | 2.9974 | -14.6943 | 31.0214 | 0.033569 | -0.17524 | 0.5481 | 99.93% | 0% | 80 | 6.5997e-05
Buses | Biodiesel | Urban Biodiesel Buses | Euro VI A/B/C | DPF+SCR | PM Exhaust | Urban Peak | -0.02 | 0 | 5 | 85 | 0.0013566 | 0.14558 | 10.6265 | 21.1365 | 2.5385e-05 | 0.016764 | 0.46992 | 99.93% | 0% | 80 | 0.010373
Buses | Biodiesel | Urban Biodiesel Buses | Euro VI A/B/C | DPF+SCR | PM Exhaust | Urban Peak | -0.02 | 0.5 | 5 | 85 | 0.011922 | 0.16678 | 11.9735 | 20.7213 | 0.00059888 | 0.011772 | 0.4549 | 99.93% | 0% | 80 | 0.012773
Buses | Biodiesel | Urban Biodiesel Buses | Euro VI A/B/C | DPF+SCR | PM Exhaust | Urban Peak | -0.02 | 1 | 5 | 70 | -0.098327 | 7.361 | 22.5021 | -5.8763 | -0.0041466 | 0.32638 | -0.044908 | 99.93% | 0% | 70 | 0.014756
Buses | Biodiesel | Urban Biodiesel Buses | Euro VI A/B/C | DPF+SCR | PM Exhaust | Urban Peak | 0 | 0 | 5 | 85 | -3.2886e-05 | -0.098434 | 18.8368 | 23.0954 | -0.00041574 | 0.040437 | 1.0189 | 99.93% | 0% | 80 | 0.0045442
Buses | Biodiesel | Urban Biodiesel Buses | Euro VI A/B/C | DPF+SCR | PM Exhaust | Urban Peak | 0 | 0.5 | 5 | 85 | -0.0010486 | -0.048604 | 17.8377 | 14.4655 | -0.00045751 | 0.039073 | 0.80725 | 99.93% | 0% | 80 | 0.0048402
Buses | Biodiesel | Urban Biodiesel Buses | Euro VI A/B/C | DPF+SCR | PM Exhaust | Urban Peak | 0 | 1 | 5 | 85 | 0.13827 | 6.5727 | -12.9952 | 18.3102 | 0.026989 | 0.10707 | -7.3307e-11 | 99.93% | 0% | 80 | 0.0050561
Buses | Biodiesel | Urban Biodiesel Buses | Euro VI A/B/C | DPF+SCR | PM Exhaust | Urban Peak | 0.02 | 0 | 5 | 80 | 0.010367 | 0.038655 | 9.0454 | 18.8788 | 0.00049289 | 0.0042012 | 0.37063 | 99.93% | 0% | 80 | 0.013369
Buses | Biodiesel | Urban Biodiesel Buses | Euro VI A/B/C | DPF+SCR | PM Exhaust | Urban Peak | 0.02 | 0.5 | 5 | 65 | 0.54483 | 6.1549 | -10.0672 | -29.3842 | 0.022902 | 0.14418 | -0.56463 | 99.93% | 0% | 65 | 0.016717
Buses | Biodiesel | Urban Biodiesel Buses | Euro VI A/B/C | DPF+SCR | PM Exhaust | Urban Peak | 0.02 | 1 | 5 | 55 | -0.0073306 | 2.862 | 18.797 | 12.3877 | -0.00013462 | 0.093693 | 0.32238 | 99.93% | 0% | 55 | 0.019957
Buses | Biodiesel | Urban Biodiesel Buses | Euro VI A/B/C | DPF+SCR | PM Exhaust | Urban Peak | 0.04 | 0 | 5 | 85 | -0.066088 | 7.524 | -16.2062 | 24.4931 | 0.049158 | 0.14218 | 2.2115e-12 | 99.93% | 0% | 80 | 0.00032798
Buses | Biodiesel | Urban Biodiesel Buses | Euro VI A/B/C | DPF+SCR | PM Exhaust | Urban Peak | 0.04 | 0.5 | 5 | 85 | -0.045771 | 4.8444 | -13.0791 | 17.9937 | 0.030181 | 0.060142 | 7.0632e-14 | 99.93% | 0% | 80 | 0.00027081
Buses | Biodiesel | Urban Biodiesel Buses | Euro VI A/B/C | DPF+SCR | PM Exhaust | Urban Peak | 0.04 | 1 | 5 | 85 | -0.079621 | 8.1403 | -23.4899 | 30.314 | 0.047882 | 0.081687 | -2.9754e-11 | 99.93% | 0% | 80 | 0.00024834
Buses | Biodiesel | Urban Biodiesel Buses | Euro VI A/B/C | DPF+SCR | PM Exhaust | Urban Peak | 0.06 | 0 | 5 | 85 | -0.0017484 | 0.15019 | 13.1182 | 20.3492 | -0.00030227 | 0.032509 | 0.60577 | 99.93% | 0% | 80 | 0.007319
Buses | Biodiesel | Urban Biodiesel Buses | Euro VI A/B/C | DPF+SCR | PM Exhaust | Urban Peak | 0.06 | 0.5 | 5 | 85 | -0.0028563 | 0.21885 | 12.0225 | 15.2666 | -0.00030807 | 0.029603 | 0.46693 | 99.93% | 0% | 80 | 0.0086877
Buses | Biodiesel | Urban Biodiesel Buses | Euro VI A/B/C | DPF+SCR | PM Exhaust | Urban Peak | 0.06 | 1 | 5 | 85 | 0.62045 | 7.9048 | -15.4062 | 21.0284 | 0.046555 | 0.064433 | -3.592e-11 | 99.93% | 0% | 80 | 0.0099254
Buses | Biodiesel | Urban Biodiesel Buses | Euro VI A/B/C | DPF+SCR | PM Exhaust | Urban Off Peak | -0.06 | 0 | 5 | 85 | 0.0011157 | -0.25067 | 17.0042 | 16.1379 | -0.00052684 | 0.046712 | 1.0267 | 99.93% | 0% | 80 | 0.0020223
Buses | Biodiesel | Urban Biodiesel Buses | Euro VI A/B/C | DPF+SCR | PM Exhaust | Urban Off Peak | -0.06 | 0.5 | 5 | 85 | -0.0050997 | 6.0228 | -13.4271 | 18.8707 | 0.028056 | 0.11464 | 1.3138e-13 | 99.93% | 0% | 80 | 0.0015148
Buses | Biodiesel | Urban Biodiesel Buses | Euro VI A/B/C | DPF+SCR | PM Exhaust | Urban Off Peak | -0.06 | 1 | 5 | 85 | 0.00062037 | -0.33008 | 24.6606 | 4.4083 | -0.0008653 | 0.074736 | 1.0702 | 99.93% | 0% | 80 | 0.00098899
Buses | Biodiesel | Urban Biodiesel Buses | Euro VI A/B/C | DPF+SCR | PM Exhaust | Urban Off Peak | -0.04 | 0 | 5 | 85 | -0.028288 | 2.5602 | -10.7912 | 21.5374 | 0.026928 | -0.092059 | 0.30534 | 99.93% | 0% | 80 | 5.2553e-05
Buses | Biodiesel | Urban Biodiesel Buses | Euro VI A/B/C | DPF+SCR | PM Exhaust | Urban Off Peak | -0.04 | 0.5 | 5 | 85 | -0.025146 | 2.2955 | -10.3106 | 21.6723 | 0.02523 | -0.11008 | 0.36568 | 99.93% | 0% | 80 | 5.4276e-05
Buses | Biodiesel | Urban Biodiesel Buses | Euro VI A/B/C | DPF+SCR | PM Exhaust | Urban Off Peak | -0.04 | 1 | 5 | 85 | -0.032066 | 2.9974 | -14.6943 | 31.0214 | 0.033569 | -0.17524 | 0.5481 | 99.93% | 0% | 80 | 6.5997e-05
Buses | Biodiesel | Urban Biodiesel Buses | Euro VI A/B/C | DPF+SCR | PM Exhaust | Urban Off Peak | -0.02 | 0 | 5 | 85 | 0.0013566 | 0.14558 | 10.6265 | 21.1365 | 2.5385e-05 | 0.016764 | 0.46992 | 99.93% | 0% | 80 | 0.010373
Buses | Biodiesel | Urban Biodiesel Buses | Euro VI A/B/C | DPF+SCR | PM Exhaust | Urban Off Peak | -0.02 | 0.5 | 5 | 85 | 0.011922 | 0.16678 | 11.9735 | 20.7213 | 0.00059888 | 0.011772 | 0.4549 | 99.93% | 0% | 80 | 0.012773
Buses | Biodiesel | Urban Biodiesel Buses | Euro VI A/B/C | DPF+SCR | PM Exhaust | Urban Off Peak | -0.02 | 1 | 5 | 70 | -0.098327 | 7.361 | 22.5021 | -5.8763 | -0.0041466 | 0.32638 | -0.044908 | 99.93% | 0% | 70 | 0.014756
Buses | Biodiesel | Urban Biodiesel Buses | Euro VI A/B/C | DPF+SCR | PM Exhaust | Urban Off Peak | 0 | 0 | 5 | 85 | -3.2886e-05 | -0.098434 | 18.8368 | 23.0954 | -0.00041574 | 0.040437 | 1.0189 | 99.93% | 0% | 80 | 0.0045442
Buses | Biodiesel | Urban Biodiesel Buses | Euro VI A/B/C | DPF+SCR | PM Exhaust | Urban Off Peak | 0 | 0.5 | 5 | 85 | -0.0010486 | -0.048604 | 17.8377 | 14.4655 | -0.00045751 | 0.039073 | 0.80725 | 99.93% | 0% | 80 | 0.0048402
Buses | Biodiesel | Urban Biodiesel Buses | Euro VI A/B/C | DPF+SCR | PM Exhaust | Urban Off Peak | 0 | 1 | 5 | 85 | 0.13827 | 6.5727 | -12.9952 | 18.3102 | 0.026989 | 0.10707 | -7.3307e-11 | 99.93% | 0% | 80 | 0.0050561
Buses | Biodiesel | Urban Biodiesel Buses | Euro VI A/B/C | DPF+SCR | PM Exhaust | Urban Off Peak | 0.02 | 0 | 5 | 80 | 0.010367 | 0.038655 | 9.0454 | 18.8788 | 0.00049289 | 0.0042012 | 0.37063 | 99.93% | 0% | 80 | 0.013369
Buses | Biodiesel | Urban Biodiesel Buses | Euro VI A/B/C | DPF+SCR | PM Exhaust | Urban Off Peak | 0.02 | 0.5 | 5 | 65 | 0.54483 | 6.1549 | -10.0672 | -29.3842 | 0.022902 | 0.14418 | -0.56463 | 99.93% | 0% | 65 | 0.016717
Buses | Biodiesel | Urban Biodiesel Buses | Euro VI A/B/C | DPF+SCR | PM Exhaust | Urban Off Peak | 0.02 | 1 | 5 | 55 | -0.0073306 | 2.862 | 18.797 | 12.3877 | -0.00013462 | 0.093693 | 0.32238 | 99.93% | 0% | 55 | 0.019957
Buses | Biodiesel | Urban Biodiesel Buses | Euro VI A/B/C | DPF+SCR | PM Exhaust | Urban Off Peak | 0.04 | 0 | 5 | 85 | -0.066088 | 7.524 | -16.2062 | 24.4931 | 0.049158 | 0.14218 | 2.2115e-12 | 99.93% | 0% | 80 | 0.00032798
Buses | Biodiesel | Urban Biodiesel Buses | Euro VI A/B/C | DPF+SCR | PM Exhaust | Urban Off Peak | 0.04 | 0.5 | 5 | 85 | -0.045771 | 4.8444 | -13.0791 | 17.9937 | 0.030181 | 0.060142 | 7.0632e-14 | 99.93% | 0% | 80 | 0.00027081
Buses | Biodiesel | Urban Biodiesel Buses | Euro VI A/B/C | DPF+SCR | PM Exhaust | Urban Off Peak | 0.04 | 1 | 5 | 85 | -0.079621 | 8.1403 | -23.4899 | 30.314 | 0.047882 | 0.081687 | -2.9754e-11 | 99.93% | 0% | 80 | 0.00024834
Buses | Biodiesel | Urban Biodiesel Buses | Euro VI A/B/C | DPF+SCR | PM Exhaust | Urban Off Peak | 0.06 | 0 | 5 | 85 | -0.0017484 | 0.15019 | 13.1182 | 20.3492 | -0.00030227 | 0.032509 | 0.60577 | 99.93% | 0% | 80 | 0.007319
Buses | Biodiesel | Urban Biodiesel Buses | Euro VI A/B/C | DPF+SCR | PM Exhaust | Urban Off Peak | 0.06 | 0.5 | 5 | 85 | -0.0028563 | 0.21885 | 12.0225 | 15.2666 | -0.00030807 | 0.029603 | 0.46693 | 99.93% | 0% | 80 | 0.0086877
Buses | Biodiesel | Urban Biodiesel Buses | Euro VI A/B/C | DPF+SCR | PM Exhaust | Urban Off Peak | 0.06 | 1 | 5 | 85 | 0.62045 | 7.9048 | -15.4062 | 21.0284 | 0.046555 | 0.064433 | -3.592e-11 | 99.93% | 0% | 80 | 0.0099254
Buses | Biodiesel | Urban Biodiesel Buses | Euro VI A/B/C | DPF+SCR | PM Exhaust | Rural | -0.06 | 0 | 5 | 85 | 0.0011157 | -0.25067 | 17.0042 | 16.1379 | -0.00052684 | 0.046712 | 1.0267 | 99.96% | 0% | 80 | 0.0012134
Buses | Biodiesel | Urban Biodiesel Buses | Euro VI A/B/C | DPF+SCR | PM Exhaust | Rural | -0.06 | 0.5 | 5 | 85 | -0.0050997 | 6.0228 | -13.4271 | 18.8707 | 0.028056 | 0.11464 | 1.3138e-13 | 99.96% | 0% | 80 | 0.00090886
Buses | Biodiesel | Urban Biodiesel Buses | Euro VI A/B/C | DPF+SCR | PM Exhaust | Rural | -0.06 | 1 | 5 | 85 | 0.00062037 | -0.33008 | 24.6606 | 4.4083 | -0.0008653 | 0.074736 | 1.0702 | 99.96% | 0% | 80 | 0.00059339
Buses | Biodiesel | Urban Biodiesel Buses | Euro VI A/B/C | DPF+SCR | PM Exhaust | Rural | -0.04 | 0 | 5 | 85 | -0.028288 | 2.5602 | -10.7912 | 21.5374 | 0.026928 | -0.092059 | 0.30534 | 99.96% | 0% | 80 | 3.1532e-05
Buses | Biodiesel | Urban Biodiesel Buses | Euro VI A/B/C | DPF+SCR | PM Exhaust | Rural | -0.04 | 0.5 | 5 | 85 | -0.025146 | 2.2955 | -10.3106 | 21.6723 | 0.02523 | -0.11008 | 0.36568 | 99.96% | 0% | 80 | 3.2565e-05
Buses | Biodiesel | Urban Biodiesel Buses | Euro VI A/B/C | DPF+SCR | PM Exhaust | Rural | -0.04 | 1 | 5 | 85 | -0.032066 | 2.9974 | -14.6943 | 31.0214 | 0.033569 | -0.17524 | 0.5481 | 99.96% | 0% | 80 | 3.9598e-05
Buses | Biodiesel | Urban Biodiesel Buses | Euro VI A/B/C | DPF+SCR | PM Exhaust | Rural | -0.02 | 0 | 5 | 85 | 0.0013566 | 0.14558 | 10.6265 | 21.1365 | 2.5385e-05 | 0.016764 | 0.46992 | 99.96% | 0% | 80 | 0.0062237
Buses | Biodiesel | Urban Biodiesel Buses | Euro VI A/B/C | DPF+SCR | PM Exhaust | Rural | -0.02 | 0.5 | 5 | 85 | 0.011922 | 0.16678 | 11.9735 | 20.7213 | 0.00059888 | 0.011772 | 0.4549 | 99.96% | 0% | 80 | 0.0076639
Buses | Biodiesel | Urban Biodiesel Buses | Euro VI A/B/C | DPF+SCR | PM Exhaust | Rural | -0.02 | 1 | 5 | 70 | -0.098327 | 7.361 | 22.5021 | -5.8763 | -0.0041466 | 0.32638 | -0.044908 | 99.96% | 0% | 70 | 0.0088537
Buses | Biodiesel | Urban Biodiesel Buses | Euro VI A/B/C | DPF+SCR | PM Exhaust | Rural | 0 | 0 | 5 | 85 | -3.2886e-05 | -0.098434 | 18.8368 | 23.0954 | -0.00041574 | 0.040437 | 1.0189 | 99.96% | 0% | 80 | 0.0027265
Buses | Biodiesel | Urban Biodiesel Buses | Euro VI A/B/C | DPF+SCR | PM Exhaust | Rural | 0 | 0.5 | 5 | 85 | -0.0010486 | -0.048604 | 17.8377 | 14.4655 | -0.00045751 | 0.039073 | 0.80725 | 99.96% | 0% | 80 | 0.0029041
Buses | Biodiesel | Urban Biodiesel Buses | Euro VI A/B/C | DPF+SCR | PM Exhaust | Rural | 0 | 1 | 5 | 85 | 0.13827 | 6.5727 | -12.9952 | 18.3102 | 0.026989 | 0.10707 | -7.3307e-11 | 99.96% | 0% | 80 | 0.0030337
Buses | Biodiesel | Urban Biodiesel Buses | Euro VI A/B/C | DPF+SCR | PM Exhaust | Rural | 0.02 | 0 | 5 | 80 | 0.010367 | 0.038655 | 9.0454 | 18.8788 | 0.00049289 | 0.0042012 | 0.37063 | 99.96% | 0% | 80 | 0.0080212
Buses | Biodiesel | Urban Biodiesel Buses | Euro VI A/B/C | DPF+SCR | PM Exhaust | Rural | 0.02 | 0.5 | 5 | 65 | 0.54483 | 6.1549 | -10.0672 | -29.3842 | 0.022902 | 0.14418 | -0.56463 | 99.96% | 0% | 65 | 0.01003
Buses | Biodiesel | Urban Biodiesel Buses | Euro VI A/B/C | DPF+SCR | PM Exhaust | Rural | 0.02 | 1 | 5 | 55 | -0.0073306 | 2.862 | 18.797 | 12.3877 | -0.00013462 | 0.093693 | 0.32238 | 99.96% | 0% | 55 | 0.011974
Buses | Biodiesel | Urban Biodiesel Buses | Euro VI A/B/C | DPF+SCR | PM Exhaust | Rural | 0.04 | 0 | 5 | 85 | -0.066088 | 7.524 | -16.2062 | 24.4931 | 0.049158 | 0.14218 | 2.2115e-12 | 99.96% | 0% | 80 | 0.00019679
Buses | Biodiesel | Urban Biodiesel Buses | Euro VI A/B/C | DPF+SCR | PM Exhaust | Rural | 0.04 | 0.5 | 5 | 85 | -0.045771 | 4.8444 | -13.0791 | 17.9937 | 0.030181 | 0.060142 | 7.0632e-14 | 99.96% | 0% | 80 | 0.00016249
Buses | Biodiesel | Urban Biodiesel Buses | Euro VI A/B/C | DPF+SCR | PM Exhaust | Rural | 0.04 | 1 | 5 | 85 | -0.079621 | 8.1403 | -23.4899 | 30.314 | 0.047882 | 0.081687 | -2.9754e-11 | 99.96% | 0% | 80 | 0.00014901
Buses | Biodiesel | Urban Biodiesel Buses | Euro VI A/B/C | DPF+SCR | PM Exhaust | Rural | 0.06 | 0 | 5 | 85 | -0.0017484 | 0.15019 | 13.1182 | 20.3492 | -0.00030227 | 0.032509 | 0.60577 | 99.96% | 0% | 80 | 0.0043914
Buses | Biodiesel | Urban Biodiesel Buses | Euro VI A/B/C | DPF+SCR | PM Exhaust | Rural | 0.06 | 0.5 | 5 | 85 | -0.0028563 | 0.21885 | 12.0225 | 15.2666 | -0.00030807 | 0.029603 | 0.46693 | 99.96% | 0% | 80 | 0.0052126
Buses | Biodiesel | Urban Biodiesel Buses | Euro VI A/B/C | DPF+SCR | PM Exhaust | Rural | 0.06 | 1 | 5 | 85 | 0.62045 | 7.9048 | -15.4062 | 21.0284 | 0.046555 | 0.064433 | -3.592e-11 | 99.96% | 0% | 80 | 0.0059552
Buses | Biodiesel | Urban Biodiesel Buses | Euro VI A/B/C | DPF+SCR | PM Exhaust | Highway | -0.06 | 0 | 5 | 85 | 0.0011157 | -0.25067 | 17.0042 | 16.1379 | -0.00052684 | 0.046712 | 1.0267 | 99.96% | 0% | 80 | 0.0012134
Buses | Biodiesel | Urban Biodiesel Buses | Euro VI A/B/C | DPF+SCR | PM Exhaust | Highway | -0.06 | 0.5 | 5 | 85 | -0.0050997 | 6.0228 | -13.4271 | 18.8707 | 0.028056 | 0.11464 | 1.3138e-13 | 99.96% | 0% | 80 | 0.00090886
Buses | Biodiesel | Urban Biodiesel Buses | Euro VI A/B/C | DPF+SCR | PM Exhaust | Highway | -0.06 | 1 | 5 | 85 | 0.00062037 | -0.33008 | 24.6606 | 4.4083 | -0.0008653 | 0.074736 | 1.0702 | 99.96% | 0% | 80 | 0.00059339
Buses | Biodiesel | Urban Biodiesel Buses | Euro VI A/B/C | DPF+SCR | PM Exhaust | Highway | -0.04 | 0 | 5 | 85 | -0.028288 | 2.5602 | -10.7912 | 21.5374 | 0.026928 | -0.092059 | 0.30534 | 99.96% | 0% | 80 | 3.1532e-05
Buses | Biodiesel | Urban Biodiesel Buses | Euro VI A/B/C | DPF+SCR | PM Exhaust | Highway | -0.04 | 0.5 | 5 | 85 | -0.025146 | 2.2955 | -10.3106 | 21.6723 | 0.02523 | -0.11008 | 0.36568 | 99.96% | 0% | 80 | 3.2565e-05
Buses | Biodiesel | Urban Biodiesel Buses | Euro VI A/B/C | DPF+SCR | PM Exhaust | Highway | -0.04 | 1 | 5 | 85 | -0.032066 | 2.9974 | -14.6943 | 31.0214 | 0.033569 | -0.17524 | 0.5481 | 99.96% | 0% | 80 | 3.9598e-05
Buses | Biodiesel | Urban Biodiesel Buses | Euro VI A/B/C | DPF+SCR | PM Exhaust | Highway | -0.02 | 0 | 5 | 85 | 0.0013566 | 0.14558 | 10.6265 | 21.1365 | 2.5385e-05 | 0.016764 | 0.46992 | 99.96% | 0% | 80 | 0.0062237
Buses | Biodiesel | Urban Biodiesel Buses | Euro VI A/B/C | DPF+SCR | PM Exhaust | Highway | -0.02 | 0.5 | 5 | 85 | 0.011922 | 0.16678 | 11.9735 | 20.7213 | 0.00059888 | 0.011772 | 0.4549 | 99.96% | 0% | 80 | 0.0076639
Buses | Biodiesel | Urban Biodiesel Buses | Euro VI A/B/C | DPF+SCR | PM Exhaust | Highway | -0.02 | 1 | 5 | 70 | -0.098327 | 7.361 | 22.5021 | -5.8763 | -0.0041466 | 0.32638 | -0.044908 | 99.96% | 0% | 70 | 0.0088537
Buses | Biodiesel | Urban Biodiesel Buses | Euro VI A/B/C | DPF+SCR | PM Exhaust | Highway | 0 | 0 | 5 | 85 | -3.2886e-05 | -0.098434 | 18.8368 | 23.0954 | -0.00041574 | 0.040437 | 1.0189 | 99.96% | 0% | 80 | 0.0027265
Buses | Biodiesel | Urban Biodiesel Buses | Euro VI A/B/C | DPF+SCR | PM Exhaust | Highway | 0 | 0.5 | 5 | 85 | -0.0010486 | -0.048604 | 17.8377 | 14.4655 | -0.00045751 | 0.039073 | 0.80725 | 99.96% | 0% | 80 | 0.0029041
Buses | Biodiesel | Urban Biodiesel Buses | Euro VI A/B/C | DPF+SCR | PM Exhaust | Highway | 0 | 1 | 5 | 85 | 0.13827 | 6.5727 | -12.9952 | 18.3102 | 0.026989 | 0.10707 | -7.3307e-11 | 99.96% | 0% | 80 | 0.0030337
Buses | Biodiesel | Urban Biodiesel Buses | Euro VI A/B/C | DPF+SCR | PM Exhaust | Highway | 0.02 | 0 | 5 | 80 | 0.010367 | 0.038655 | 9.0454 | 18.8788 | 0.00049289 | 0.0042012 | 0.37063 | 99.96% | 0% | 80 | 0.0080212
Buses | Biodiesel | Urban Biodiesel Buses | Euro VI A/B/C | DPF+SCR | PM Exhaust | Highway | 0.02 | 0.5 | 5 | 65 | 0.54483 | 6.1549 | -10.0672 | -29.3842 | 0.022902 | 0.14418 | -0.56463 | 99.96% | 0% | 65 | 0.01003
Buses | Biodiesel | Urban Biodiesel Buses | Euro VI A/B/C | DPF+SCR | PM Exhaust | Highway | 0.02 | 1 | 5 | 55 | -0.0073306 | 2.862 | 18.797 | 12.3877 | -0.00013462 | 0.093693 | 0.32238 | 99.96% | 0% | 55 | 0.011974
Buses | Biodiesel | Urban Biodiesel Buses | Euro VI A/B/C | DPF+SCR | PM Exhaust | Highway | 0.04 | 0 | 5 | 85 | -0.066088 | 7.524 | -16.2062 | 24.4931 | 0.049158 | 0.14218 | 2.2115e-12 | 99.96% | 0% | 80 | 0.00019679
Buses | Biodiesel | Urban Biodiesel Buses | Euro VI A/B/C | DPF+SCR | PM Exhaust | Highway | 0.04 | 0.5 | 5 | 85 | -0.045771 | 4.8444 | -13.0791 | 17.9937 | 0.030181 | 0.060142 | 7.0632e-14 | 99.96% | 0% | 80 | 0.00016249
Buses | Biodiesel | Urban Biodiesel Buses | Euro VI A/B/C | DPF+SCR | PM Exhaust | Highway | 0.04 | 1 | 5 | 85 | -0.079621 | 8.1403 | -23.4899 | 30.314 | 0.047882 | 0.081687 | -2.9754e-11 | 99.96% | 0% | 80 | 0.00014901
Buses | Biodiesel | Urban Biodiesel Buses | Euro VI A/B/C | DPF+SCR | PM Exhaust | Highway | 0.06 | 0 | 5 | 85 | -0.0017484 | 0.15019 | 13.1182 | 20.3492 | -0.00030227 | 0.032509 | 0.60577 | 99.96% | 0% | 80 | 0.0043914
Buses | Biodiesel | Urban Biodiesel Buses | Euro VI A/B/C | DPF+SCR | PM Exhaust | Highway | 0.06 | 0.5 | 5 | 85 | -0.0028563 | 0.21885 | 12.0225 | 15.2666 | -0.00030807 | 0.029603 | 0.46693 | 99.96% | 0% | 80 | 0.0052126
Buses | Biodiesel | Urban Biodiesel Buses | Euro VI A/B/C | DPF+SCR | PM Exhaust | Highway | 0.06 | 1 | 5 | 85 | 0.62045 | 7.9048 | -15.4062 | 21.0284 | 0.046555 | 0.064433 | -3.592e-11 | 99.96% | 0% | 80 | 0.0059552
Buses | Biodiesel | Urban Biodiesel Buses | Euro VI A/B/C | DPF+SCR | EC |  | -0.06 | 0 | 5 | 85 | 0.0011157 | -0.25067 | 17.0042 | 16.1379 | -0.00052684 | 0.046712 | 1.0267 | 0% | 0% | 80 | 3.0841
Buses | Biodiesel | Urban Biodiesel Buses | Euro VI A/B/C | DPF+SCR | EC |  | -0.06 | 0.5 | 5 | 85 | -0.0050997 | 6.0228 | -13.4271 | 18.8707 | 0.028056 | 0.11464 | 1.3138e-13 | 0% | 0% | 80 | 2.3101
Buses | Biodiesel | Urban Biodiesel Buses | Euro VI A/B/C | DPF+SCR | EC |  | -0.06 | 1 | 5 | 85 | 0.00062037 | -0.33008 | 24.6606 | 4.4083 | -0.0008653 | 0.074736 | 1.0702 | 0% | 0% | 80 | 1.5083
Buses | Biodiesel | Urban Biodiesel Buses | Euro VI A/B/C | DPF+SCR | EC |  | -0.04 | 0 | 5 | 85 | -0.028288 | 2.5602 | -10.7912 | 21.5374 | 0.026928 | -0.092059 | 0.30534 | 0% | 0% | 80 | 0.080148
Buses | Biodiesel | Urban Biodiesel Buses | Euro VI A/B/C | DPF+SCR | EC |  | -0.04 | 0.5 | 5 | 85 | -0.025146 | 2.2955 | -10.3106 | 21.6723 | 0.02523 | -0.11008 | 0.36568 | 0% | 0% | 80 | 0.082775
Buses | Biodiesel | Urban Biodiesel Buses | Euro VI A/B/C | DPF+SCR | EC |  | -0.04 | 1 | 5 | 85 | -0.032066 | 2.9974 | -14.6943 | 31.0214 | 0.033569 | -0.17524 | 0.5481 | 0% | 0% | 80 | 0.10065
Buses | Biodiesel | Urban Biodiesel Buses | Euro VI A/B/C | DPF+SCR | EC |  | -0.02 | 0 | 5 | 85 | 0.0013566 | 0.14558 | 10.6265 | 21.1365 | 2.5385e-05 | 0.016764 | 0.46992 | 0% | 0% | 80 | 15.8195
Buses | Biodiesel | Urban Biodiesel Buses | Euro VI A/B/C | DPF+SCR | EC |  | -0.02 | 0.5 | 5 | 85 | 0.011922 | 0.16678 | 11.9735 | 20.7213 | 0.00059888 | 0.011772 | 0.4549 | 0% | 0% | 80 | 19.4803
Buses | Biodiesel | Urban Biodiesel Buses | Euro VI A/B/C | DPF+SCR | EC |  | -0.02 | 1 | 5 | 70 | -0.098327 | 7.361 | 22.5021 | -5.8763 | -0.0041466 | 0.32638 | -0.044908 | 0% | 0% | 70 | 22.5044
Buses | Biodiesel | Urban Biodiesel Buses | Euro VI A/B/C | DPF+SCR | EC |  | 0 | 0 | 5 | 85 | -3.2886e-05 | -0.098434 | 18.8368 | 23.0954 | -0.00041574 | 0.040437 | 1.0189 | 0% | 0% | 80 | 6.9303
Buses | Biodiesel | Urban Biodiesel Buses | Euro VI A/B/C | DPF+SCR | EC |  | 0 | 0.5 | 5 | 85 | -0.0010486 | -0.048604 | 17.8377 | 14.4655 | -0.00045751 | 0.039073 | 0.80725 | 0% | 0% | 80 | 7.3818
Buses | Biodiesel | Urban Biodiesel Buses | Euro VI A/B/C | DPF+SCR | EC |  | 0 | 1 | 5 | 85 | 0.13827 | 6.5727 | -12.9952 | 18.3102 | 0.026989 | 0.10707 | -7.3307e-11 | 0% | 0% | 80 | 7.7111
Buses | Biodiesel | Urban Biodiesel Buses | Euro VI A/B/C | DPF+SCR | EC |  | 0.02 | 0 | 5 | 80 | 0.010367 | 0.038655 | 9.0454 | 18.8788 | 0.00049289 | 0.0042012 | 0.37063 | 0% | 0% | 80 | 20.3884
Buses | Biodiesel | Urban Biodiesel Buses | Euro VI A/B/C | DPF+SCR | EC |  | 0.02 | 0.5 | 5 | 65 | 0.54483 | 6.1549 | -10.0672 | -29.3842 | 0.022902 | 0.14418 | -0.56463 | 0% | 0% | 65 | 25.4947
Buses | Biodiesel | Urban Biodiesel Buses | Euro VI A/B/C | DPF+SCR | EC |  | 0.02 | 1 | 5 | 55 | -0.0073306 | 2.862 | 18.797 | 12.3877 | -0.00013462 | 0.093693 | 0.32238 | 0% | 0% | 55 | 30.4363
Buses | Biodiesel | Urban Biodiesel Buses | Euro VI A/B/C | DPF+SCR | EC |  | 0.04 | 0 | 5 | 85 | -0.066088 | 7.524 | -16.2062 | 24.4931 | 0.049158 | 0.14218 | 2.2115e-12 | 0% | 0% | 80 | 0.50021
Buses | Biodiesel | Urban Biodiesel Buses | Euro VI A/B/C | DPF+SCR | EC |  | 0.04 | 0.5 | 5 | 85 | -0.045771 | 4.8444 | -13.0791 | 17.9937 | 0.030181 | 0.060142 | 7.0632e-14 | 0% | 0% | 80 | 0.41301
Buses | Biodiesel | Urban Biodiesel Buses | Euro VI A/B/C | DPF+SCR | EC |  | 0.04 | 1 | 5 | 85 | -0.079621 | 8.1403 | -23.4899 | 30.314 | 0.047882 | 0.081687 | -2.9754e-11 | 0% | 0% | 80 | 0.37874
Buses | Biodiesel | Urban Biodiesel Buses | Euro VI A/B/C | DPF+SCR | EC |  | 0.06 | 0 | 5 | 85 | -0.0017484 | 0.15019 | 13.1182 | 20.3492 | -0.00030227 | 0.032509 | 0.60577 | 0% | 0% | 80 | 11.1622
Buses | Biodiesel | Urban Biodiesel Buses | Euro VI A/B/C | DPF+SCR | EC |  | 0.06 | 0.5 | 5 | 85 | -0.0028563 | 0.21885 | 12.0225 | 15.2666 | -0.00030807 | 0.029603 | 0.46693 | 0% | 0% | 80 | 13.2495
Buses | Biodiesel | Urban Biodiesel Buses | Euro VI A/B/C | DPF+SCR | EC |  | 0.06 | 1 | 5 | 85 | 0.62045 | 7.9048 | -15.4062 | 21.0284 | 0.046555 | 0.064433 | -3.592e-11 | 0% | 0% | 80 | 15.1371
Buses | Biodiesel | Urban Biodiesel Buses | Euro VI A/B/C | DPF+SCR | CH4 | Urban Peak |  |  | 10 | 130 | 0 | 0 | 175 | 0 | 0 | 0 | 1000 | 97% | 0% | 80 | 0.00525
Buses | Biodiesel | Urban Biodiesel Buses | Euro VI A/B/C | DPF+SCR | CH4 | Urban Off Peak |  |  | 10 | 130 | 0 | 0 | 175 | 0 | 0 | 0 | 1000 | 97% | 0% | 80 | 0.00525
Buses | Biodiesel | Urban Biodiesel Buses | Euro VI A/B/C | DPF+SCR | CH4 | Rural |  |  | 10 | 130 | 0 | 0 | 80 | 0 | 0 | 0 | 1000 | 97% | 0% | 80 | 0.0024
Buses | Biodiesel | Urban Biodiesel Buses | Euro VI A/B/C | DPF+SCR | CH4 | Highway |  |  | 10 | 130 | 0 | 0 | 70 | 0 | 0 | 0 | 1000 | 97% | 0% | 80 | 0.0021
Buses | Biodiesel | Urban Biodiesel Buses | Euro VI A/B/C | DPF+SCR | NH3 | Urban Peak |  |  | 10 | 130 | 0 | 0 | 0.009 | 0 | 0 | 0 | 1 | 0% | 0% | 80 | 0.009
Buses | Biodiesel | Urban Biodiesel Buses | Euro VI A/B/C | DPF+SCR | NH3 | Urban Off Peak |  |  | 10 | 130 | 0 | 0 | 0.009 | 0 | 0 | 0 | 1 | 0% | 0% | 80 | 0.009
Buses | Biodiesel | Urban Biodiesel Buses | Euro VI A/B/C | DPF+SCR | NH3 | Rural |  |  | 10 | 130 | 0 | 0 | 0.009 | 0 | 0 | 0 | 1 | 0% | 0% | 80 | 0.009
Buses | Biodiesel | Urban Biodiesel Buses | Euro VI A/B/C | DPF+SCR | NH3 | Highway |  |  | 10 | 130 | 0 | 0 | 0.009 | 0 | 0 | 0 | 1 | 0% | 0% | 80 | 0.009
Buses | Biodiesel | Urban Biodiesel Buses | Euro VI A/B/C | DPF+SCR | N2O | Urban Peak |  |  | 1 | 130 | 0 | 0 | 0.0415 | 0 | 0 | 0 | 1 | 0% | 0% | 80 | 0.0415
Buses | Biodiesel | Urban Biodiesel Buses | Euro VI A/B/C | DPF+SCR | N2O | Urban Off Peak |  |  | 1 | 130 | 0 | 0 | 0.0415 | 0 | 0 | 0 | 1 | 0% | 0% | 80 | 0.0415
Buses | Biodiesel | Urban Biodiesel Buses | Euro VI A/B/C | DPF+SCR | N2O | Rural |  |  | 1 | 130 | 0 | 0 | 0.0415 | 0 | 0 | 0 | 1 | 0% | 0% | 80 | 0.0415
Buses | Biodiesel | Urban Biodiesel Buses | Euro VI A/B/C | DPF+SCR | N2O | Highway |  |  | 1 | 130 | 0 | 0 | 0.0415 | 0 | 0 | 0 | 1 | 0% | 0% | 80 | 0.0415
Buses | Biodiesel | Urban Biodiesel Buses | Euro VI A/B/C | DPF+SCR | SPN23 | Urban Peak | -0.06 | 0 | 5 | 85 | 0.0011157 | -0.25067 | 17.0042 | 16.1379 | -0.00052684 | 0.046712 | 1.0267 | -30909586190.2586 | 0% | 80 | 95329314120.7466
Buses | Biodiesel | Urban Biodiesel Buses | Euro VI A/B/C | DPF+SCR | SPN23 | Urban Peak | -0.06 | 0.5 | 5 | 85 | -0.0050997 | 6.0228 | -13.4271 | 18.8707 | 0.028056 | 0.11464 | 1.3138e-13 | -30909586190.2586 | 0% | 80 | 71405689122.7078
Buses | Biodiesel | Urban Biodiesel Buses | Euro VI A/B/C | DPF+SCR | SPN23 | Urban Peak | -0.06 | 1 | 5 | 85 | 0.00062037 | -0.33008 | 24.6606 | 4.4083 | -0.0008653 | 0.074736 | 1.0702 | -30909586190.2586 | 0% | 80 | 46620577174.3761
Buses | Biodiesel | Urban Biodiesel Buses | Euro VI A/B/C | DPF+SCR | SPN23 | Urban Peak | -0.04 | 0 | 5 | 85 | -0.028288 | 2.5602 | -10.7912 | 21.5374 | 0.026928 | -0.092059 | 0.30534 | -30909586190.2586 | 0% | 80 | 2477350278.4585
Buses | Biodiesel | Urban Biodiesel Buses | Euro VI A/B/C | DPF+SCR | SPN23 | Urban Peak | -0.04 | 0.5 | 5 | 85 | -0.025146 | 2.2955 | -10.3106 | 21.6723 | 0.02523 | -0.11008 | 0.36568 | -30909586190.2586 | 0% | 80 | 2558540398.1466
Buses | Biodiesel | Urban Biodiesel Buses | Euro VI A/B/C | DPF+SCR | SPN23 | Urban Peak | -0.04 | 1 | 5 | 85 | -0.032066 | 2.9974 | -14.6943 | 31.0214 | 0.033569 | -0.17524 | 0.5481 | -30909586190.2586 | 0% | 80 | 3111072585.9507
Buses | Biodiesel | Urban Biodiesel Buses | Euro VI A/B/C | DPF+SCR | SPN23 | Urban Peak | -0.02 | 0 | 5 | 85 | 0.0013566 | 0.14558 | 10.6265 | 21.1365 | 2.5385e-05 | 0.016764 | 0.46992 | -30909586190.2586 | 0% | 80 | 488973551089.8022
Buses | Biodiesel | Urban Biodiesel Buses | Euro VI A/B/C | DPF+SCR | SPN23 | Urban Peak | -0.02 | 0.5 | 5 | 85 | 0.011922 | 0.16678 | 11.9735 | 20.7213 | 0.00059888 | 0.011772 | 0.4549 | -30909586190.2586 | 0% | 80 | 602126541166.8208
Buses | Biodiesel | Urban Biodiesel Buses | Euro VI A/B/C | DPF+SCR | SPN23 | Urban Peak | -0.02 | 1 | 5 | 70 | -0.098327 | 7.361 | 22.5021 | -5.8763 | -0.0041466 | 0.32638 | -0.044908 | -30909586190.2586 | 0% | 70 | 695601219484.1584
Buses | Biodiesel | Urban Biodiesel Buses | Euro VI A/B/C | DPF+SCR | SPN23 | Urban Peak | 0 | 0 | 5 | 85 | -3.2886e-05 | -0.098434 | 18.8368 | 23.0954 | -0.00041574 | 0.040437 | 1.0189 | -30909586190.2586 | 0% | 80 | 214211170736.0218
Buses | Biodiesel | Urban Biodiesel Buses | Euro VI A/B/C | DPF+SCR | SPN23 | Urban Peak | 0 | 0.5 | 5 | 85 | -0.0010486 | -0.048604 | 17.8377 | 14.4655 | -0.00045751 | 0.039073 | 0.80725 | -30909586190.2586 | 0% | 80 | 228166969887.0265
Buses | Biodiesel | Urban Biodiesel Buses | Euro VI A/B/C | DPF+SCR | SPN23 | Urban Peak | 0 | 1 | 5 | 85 | 0.13827 | 6.5727 | -12.9952 | 18.3102 | 0.026989 | 0.10707 | -7.3307e-11 | -30909586190.2586 | 0% | 80 | 238345488365.2127
Buses | Biodiesel | Urban Biodiesel Buses | Euro VI A/B/C | DPF+SCR | SPN23 | Urban Peak | 0.02 | 0 | 5 | 80 | 0.010367 | 0.038655 | 9.0454 | 18.8788 | 0.00049289 | 0.0042012 | 0.37063 | -30909586190.2586 | 0% | 80 | 630197053517.3982
Buses | Biodiesel | Urban Biodiesel Buses | Euro VI A/B/C | DPF+SCR | SPN23 | Urban Peak | 0.02 | 0.5 | 5 | 65 | 0.54483 | 6.1549 | -10.0672 | -29.3842 | 0.022902 | 0.14418 | -0.56463 | -30909586190.2586 | 0% | 65 | 788030219659.6764
Buses | Biodiesel | Urban Biodiesel Buses | Euro VI A/B/C | DPF+SCR | SPN23 | Urban Peak | 0.02 | 1 | 5 | 55 | -0.0073306 | 2.862 | 18.797 | 12.3877 | -0.00013462 | 0.093693 | 0.32238 | -30909586190.2586 | 0% | 55 | 940774852143.6204
Buses | Biodiesel | Urban Biodiesel Buses | Euro VI A/B/C | DPF+SCR | SPN23 | Urban Peak | 0.04 | 0 | 5 | 85 | -0.066088 | 7.524 | -16.2062 | 24.4931 | 0.049158 | 0.14218 | 2.2115e-12 | -30909586190.2586 | 0% | 80 | 15461146899.4304
Buses | Biodiesel | Urban Biodiesel Buses | Euro VI A/B/C | DPF+SCR | SPN23 | Urban Peak | 0.04 | 0.5 | 5 | 85 | -0.045771 | 4.8444 | -13.0791 | 17.9937 | 0.030181 | 0.060142 | 7.0632e-14 | -30909586190.2586 | 0% | 80 | 12765904783.4348
Buses | Biodiesel | Urban Biodiesel Buses | Euro VI A/B/C | DPF+SCR | SPN23 | Urban Peak | 0.04 | 1 | 5 | 85 | -0.079621 | 8.1403 | -23.4899 | 30.314 | 0.047882 | 0.081687 | -2.9754e-11 | -30909586190.2586 | 0% | 80 | 11706823139.7786
Buses | Biodiesel | Urban Biodiesel Buses | Euro VI A/B/C | DPF+SCR | SPN23 | Urban Peak | 0.06 | 0 | 5 | 85 | -0.0017484 | 0.15019 | 13.1182 | 20.3492 | -0.00030227 | 0.032509 | 0.60577 | -30909586190.2586 | 0% | 80 | 345017619678.754
Buses | Biodiesel | Urban Biodiesel Buses | Euro VI A/B/C | DPF+SCR | SPN23 | Urban Peak | 0.06 | 0.5 | 5 | 85 | -0.0028563 | 0.21885 | 12.0225 | 15.2666 | -0.00030807 | 0.029603 | 0.46693 | -30909586190.2586 | 0% | 80 | 409535925727.8894
Buses | Biodiesel | Urban Biodiesel Buses | Euro VI A/B/C | DPF+SCR | SPN23 | Urban Peak | 0.06 | 1 | 5 | 85 | 0.62045 | 7.9048 | -15.4062 | 21.0284 | 0.046555 | 0.064433 | -3.592e-11 | -30909586190.2586 | 0% | 80 | 467880422119.5465
Buses | Biodiesel | Urban Biodiesel Buses | Euro VI A/B/C | DPF+SCR | SPN23 | Urban Off Peak | -0.06 | 0 | 5 | 85 | 0.0011157 | -0.25067 | 17.0042 | 16.1379 | -0.00052684 | 0.046712 | 1.0267 | -30909586190.2586 | 0% | 80 | 95329314120.7466
Buses | Biodiesel | Urban Biodiesel Buses | Euro VI A/B/C | DPF+SCR | SPN23 | Urban Off Peak | -0.06 | 0.5 | 5 | 85 | -0.0050997 | 6.0228 | -13.4271 | 18.8707 | 0.028056 | 0.11464 | 1.3138e-13 | -30909586190.2586 | 0% | 80 | 71405689122.7078
Buses | Biodiesel | Urban Biodiesel Buses | Euro VI A/B/C | DPF+SCR | SPN23 | Urban Off Peak | -0.06 | 1 | 5 | 85 | 0.00062037 | -0.33008 | 24.6606 | 4.4083 | -0.0008653 | 0.074736 | 1.0702 | -30909586190.2586 | 0% | 80 | 46620577174.3761
Buses | Biodiesel | Urban Biodiesel Buses | Euro VI A/B/C | DPF+SCR | SPN23 | Urban Off Peak | -0.04 | 0 | 5 | 85 | -0.028288 | 2.5602 | -10.7912 | 21.5374 | 0.026928 | -0.092059 | 0.30534 | -30909586190.2586 | 0% | 80 | 2477350278.4585
Buses | Biodiesel | Urban Biodiesel Buses | Euro VI A/B/C | DPF+SCR | SPN23 | Urban Off Peak | -0.04 | 0.5 | 5 | 85 | -0.025146 | 2.2955 | -10.3106 | 21.6723 | 0.02523 | -0.11008 | 0.36568 | -30909586190.2586 | 0% | 80 | 2558540398.1466
Buses | Biodiesel | Urban Biodiesel Buses | Euro VI A/B/C | DPF+SCR | SPN23 | Urban Off Peak | -0.04 | 1 | 5 | 85 | -0.032066 | 2.9974 | -14.6943 | 31.0214 | 0.033569 | -0.17524 | 0.5481 | -30909586190.2586 | 0% | 80 | 3111072585.9507
Buses | Biodiesel | Urban Biodiesel Buses | Euro VI A/B/C | DPF+SCR | SPN23 | Urban Off Peak | -0.02 | 0 | 5 | 85 | 0.0013566 | 0.14558 | 10.6265 | 21.1365 | 2.5385e-05 | 0.016764 | 0.46992 | -30909586190.2586 | 0% | 80 | 488973551089.8022
Buses | Biodiesel | Urban Biodiesel Buses | Euro VI A/B/C | DPF+SCR | SPN23 | Urban Off Peak | -0.02 | 0.5 | 5 | 85 | 0.011922 | 0.16678 | 11.9735 | 20.7213 | 0.00059888 | 0.011772 | 0.4549 | -30909586190.2586 | 0% | 80 | 602126541166.8208
Buses | Biodiesel | Urban Biodiesel Buses | Euro VI A/B/C | DPF+SCR | SPN23 | Urban Off Peak | -0.02 | 1 | 5 | 70 | -0.098327 | 7.361 | 22.5021 | -5.8763 | -0.0041466 | 0.32638 | -0.044908 | -30909586190.2586 | 0% | 70 | 695601219484.1584
Buses | Biodiesel | Urban Biodiesel Buses | Euro VI A/B/C | DPF+SCR | SPN23 | Urban Off Peak | 0 | 0 | 5 | 85 | -3.2886e-05 | -0.098434 | 18.8368 | 23.0954 | -0.00041574 | 0.040437 | 1.0189 | -30909586190.2586 | 0% | 80 | 214211170736.0218
Buses | Biodiesel | Urban Biodiesel Buses | Euro VI A/B/C | DPF+SCR | SPN23 | Urban Off Peak | 0 | 0.5 | 5 | 85 | -0.0010486 | -0.048604 | 17.8377 | 14.4655 | -0.00045751 | 0.039073 | 0.80725 | -30909586190.2586 | 0% | 80 | 228166969887.0265
Buses | Biodiesel | Urban Biodiesel Buses | Euro VI A/B/C | DPF+SCR | SPN23 | Urban Off Peak | 0 | 1 | 5 | 85 | 0.13827 | 6.5727 | -12.9952 | 18.3102 | 0.026989 | 0.10707 | -7.3307e-11 | -30909586190.2586 | 0% | 80 | 238345488365.2127
Buses | Biodiesel | Urban Biodiesel Buses | Euro VI A/B/C | DPF+SCR | SPN23 | Urban Off Peak | 0.02 | 0 | 5 | 80 | 0.010367 | 0.038655 | 9.0454 | 18.8788 | 0.00049289 | 0.0042012 | 0.37063 | -30909586190.2586 | 0% | 80 | 630197053517.3982
Buses | Biodiesel | Urban Biodiesel Buses | Euro VI A/B/C | DPF+SCR | SPN23 | Urban Off Peak | 0.02 | 0.5 | 5 | 65 | 0.54483 | 6.1549 | -10.0672 | -29.3842 | 0.022902 | 0.14418 | -0.56463 | -30909586190.2586 | 0% | 65 | 788030219659.6764
Buses | Biodiesel | Urban Biodiesel Buses | Euro VI A/B/C | DPF+SCR | SPN23 | Urban Off Peak | 0.02 | 1 | 5 | 55 | -0.0073306 | 2.862 | 18.797 | 12.3877 | -0.00013462 | 0.093693 | 0.32238 | -30909586190.2586 | 0% | 55 | 940774852143.6204
Buses | Biodiesel | Urban Biodiesel Buses | Euro VI A/B/C | DPF+SCR | SPN23 | Urban Off Peak | 0.04 | 0 | 5 | 85 | -0.066088 | 7.524 | -16.2062 | 24.4931 | 0.049158 | 0.14218 | 2.2115e-12 | -30909586190.2586 | 0% | 80 | 15461146899.4304
Buses | Biodiesel | Urban Biodiesel Buses | Euro VI A/B/C | DPF+SCR | SPN23 | Urban Off Peak | 0.04 | 0.5 | 5 | 85 | -0.045771 | 4.8444 | -13.0791 | 17.9937 | 0.030181 | 0.060142 | 7.0632e-14 | -30909586190.2586 | 0% | 80 | 12765904783.4348
Buses | Biodiesel | Urban Biodiesel Buses | Euro VI A/B/C | DPF+SCR | SPN23 | Urban Off Peak | 0.04 | 1 | 5 | 85 | -0.079621 | 8.1403 | -23.4899 | 30.314 | 0.047882 | 0.081687 | -2.9754e-11 | -30909586190.2586 | 0% | 80 | 11706823139.7786
Buses | Biodiesel | Urban Biodiesel Buses | Euro VI A/B/C | DPF+SCR | SPN23 | Urban Off Peak | 0.06 | 0 | 5 | 85 | -0.0017484 | 0.15019 | 13.1182 | 20.3492 | -0.00030227 | 0.032509 | 0.60577 | -30909586190.2586 | 0% | 80 | 345017619678.754
Buses | Biodiesel | Urban Biodiesel Buses | Euro VI A/B/C | DPF+SCR | SPN23 | Urban Off Peak | 0.06 | 0.5 | 5 | 85 | -0.0028563 | 0.21885 | 12.0225 | 15.2666 | -0.00030807 | 0.029603 | 0.46693 | -30909586190.2586 | 0% | 80 | 409535925727.8894
Buses | Biodiesel | Urban Biodiesel Buses | Euro VI A/B/C | DPF+SCR | SPN23 | Urban Off Peak | 0.06 | 1 | 5 | 85 | 0.62045 | 7.9048 | -15.4062 | 21.0284 | 0.046555 | 0.064433 | -3.592e-11 | -30909586190.2586 | 0% | 80 | 467880422119.5465
Buses | Biodiesel | Urban Biodiesel Buses | Euro VI A/B/C | DPF+SCR | SPN23 | Rural | -0.06 | 0 | 5 | 85 | 0.0011157 | -0.25067 | 17.0042 | 16.1379 | -0.00052684 | 0.046712 | 1.0267 | -10543056883.7145 | 0% | 80 | 32516203074.8922
Buses | Biodiesel | Urban Biodiesel Buses | Euro VI A/B/C | DPF+SCR | SPN23 | Rural | -0.06 | 0.5 | 5 | 85 | -0.0050997 | 6.0228 | -13.4271 | 18.8707 | 0.028056 | 0.11464 | 1.3138e-13 | -10543056883.7145 | 0% | 80 | 24356011680.4752
Buses | Biodiesel | Urban Biodiesel Buses | Euro VI A/B/C | DPF+SCR | SPN23 | Rural | -0.06 | 1 | 5 | 85 | 0.00062037 | -0.33008 | 24.6606 | 4.4083 | -0.0008653 | 0.074736 | 1.0702 | -10543056883.7145 | 0% | 80 | 15901972744.1927
Buses | Biodiesel | Urban Biodiesel Buses | Euro VI A/B/C | DPF+SCR | SPN23 | Rural | -0.04 | 0 | 5 | 85 | -0.028288 | 2.5602 | -10.7912 | 21.5374 | 0.026928 | -0.092059 | 0.30534 | -10543056883.7145 | 0% | 80 | 845007912.6759
Buses | Biodiesel | Urban Biodiesel Buses | Euro VI A/B/C | DPF+SCR | SPN23 | Rural | -0.04 | 0.5 | 5 | 85 | -0.025146 | 2.2955 | -10.3106 | 21.6723 | 0.02523 | -0.11008 | 0.36568 | -10543056883.7145 | 0% | 80 | 872701329.3736
Buses | Biodiesel | Urban Biodiesel Buses | Euro VI A/B/C | DPF+SCR | SPN23 | Rural | -0.04 | 1 | 5 | 85 | -0.032066 | 2.9974 | -14.6943 | 31.0214 | 0.033569 | -0.17524 | 0.5481 | -10543056883.7145 | 0% | 80 | 1061166430.4788
Buses | Biodiesel | Urban Biodiesel Buses | Euro VI A/B/C | DPF+SCR | SPN23 | Rural | -0.02 | 0 | 5 | 85 | 0.0013566 | 0.14558 | 10.6265 | 21.1365 | 2.5385e-05 | 0.016764 | 0.46992 | -10543056883.7145 | 0% | 80 | 166785667474.2083
Buses | Biodiesel | Urban Biodiesel Buses | Euro VI A/B/C | DPF+SCR | SPN23 | Rural | -0.02 | 0.5 | 5 | 85 | 0.011922 | 0.16678 | 11.9735 | 20.7213 | 0.00059888 | 0.011772 | 0.4549 | -10543056883.7145 | 0% | 80 | 205381409380.1586
Buses | Biodiesel | Urban Biodiesel Buses | Euro VI A/B/C | DPF+SCR | SPN23 | Rural | -0.02 | 1 | 5 | 70 | -0.098327 | 7.361 | 22.5021 | -5.8763 | -0.0041466 | 0.32638 | -0.044908 | -10543056883.7145 | 0% | 70 | 237265008360.8136
Buses | Biodiesel | Urban Biodiesel Buses | Euro VI A/B/C | DPF+SCR | SPN23 | Rural | 0 | 0 | 5 | 85 | -3.2886e-05 | -0.098434 | 18.8368 | 23.0954 | -0.00041574 | 0.040437 | 1.0189 | -10543056883.7145 | 0% | 80 | 73066023738.9353
Buses | Biodiesel | Urban Biodiesel Buses | Euro VI A/B/C | DPF+SCR | SPN23 | Rural | 0 | 0.5 | 5 | 85 | -0.0010486 | -0.048604 | 17.8377 | 14.4655 | -0.00045751 | 0.039073 | 0.80725 | -10543056883.7145 | 0% | 80 | 77826255189.7952
Buses | Biodiesel | Urban Biodiesel Buses | Euro VI A/B/C | DPF+SCR | SPN23 | Rural | 0 | 1 | 5 | 85 | 0.13827 | 6.5727 | -12.9952 | 18.3102 | 0.026989 | 0.10707 | -7.3307e-11 | -10543056883.7145 | 0% | 80 | 81298081006.3434
Buses | Biodiesel | Urban Biodiesel Buses | Euro VI A/B/C | DPF+SCR | SPN23 | Rural | 0.02 | 0 | 5 | 80 | 0.010367 | 0.038655 | 9.0454 | 18.8788 | 0.00049289 | 0.0042012 | 0.37063 | -10543056883.7145 | 0% | 80 | 214956076820.3495
Buses | Biodiesel | Urban Biodiesel Buses | Euro VI A/B/C | DPF+SCR | SPN23 | Rural | 0.02 | 0.5 | 5 | 65 | 0.54483 | 6.1549 | -10.0672 | -29.3842 | 0.022902 | 0.14418 | -0.56463 | -10543056883.7145 | 0% | 65 | 268791933393.6489
Buses | Biodiesel | Urban Biodiesel Buses | Euro VI A/B/C | DPF+SCR | SPN23 | Rural | 0.02 | 1 | 5 | 55 | -0.0073306 | 2.862 | 18.797 | 12.3877 | -0.00013462 | 0.093693 | 0.32238 | -10543056883.7145 | 0% | 55 | 320892124549.5066
Buses | Biodiesel | Urban Biodiesel Buses | Euro VI A/B/C | DPF+SCR | SPN23 | Rural | 0.04 | 0 | 5 | 85 | -0.066088 | 7.524 | -16.2062 | 24.4931 | 0.049158 | 0.14218 | 2.2115e-12 | -10543056883.7145 | 0% | 80 | 5273695683.1121
Buses | Biodiesel | Urban Biodiesel Buses | Euro VI A/B/C | DPF+SCR | SPN23 | Rural | 0.04 | 0.5 | 5 | 85 | -0.045771 | 4.8444 | -13.0791 | 17.9937 | 0.030181 | 0.060142 | 7.0632e-14 | -10543056883.7145 | 0% | 80 | 4354366295.4202
Buses | Biodiesel | Urban Biodiesel Buses | Euro VI A/B/C | DPF+SCR | SPN23 | Rural | 0.04 | 1 | 5 | 85 | -0.079621 | 8.1403 | -23.4899 | 30.314 | 0.047882 | 0.081687 | -2.9754e-11 | -10543056883.7145 | 0% | 80 | 3993120501.1371
Buses | Biodiesel | Urban Biodiesel Buses | Euro VI A/B/C | DPF+SCR | SPN23 | Rural | 0.06 | 0 | 5 | 85 | -0.0017484 | 0.15019 | 13.1182 | 20.3492 | -0.00030227 | 0.032509 | 0.60577 | -10543056883.7145 | 0% | 80 | 117683244544.0701
Buses | Biodiesel | Urban Biodiesel Buses | Euro VI A/B/C | DPF+SCR | SPN23 | Rural | 0.06 | 0.5 | 5 | 85 | -0.0028563 | 0.21885 | 12.0225 | 15.2666 | -0.00030807 | 0.029603 | 0.46693 | -10543056883.7145 | 0% | 80 | 139690015083.5548
Buses | Biodiesel | Urban Biodiesel Buses | Euro VI A/B/C | DPF+SCR | SPN23 | Rural | 0.06 | 1 | 5 | 85 | 0.62045 | 7.9048 | -15.4062 | 21.0284 | 0.046555 | 0.064433 | -3.592e-11 | -10543056883.7145 | 0% | 80 | 159590939688.6607
Buses | Biodiesel | Urban Biodiesel Buses | Euro VI A/B/C | DPF+SCR | SPN23 | Highway | -0.06 | 0 | 5 | 85 | 0.0011157 | -0.25067 | 17.0042 | 16.1379 | -0.00052684 | 0.046712 | 1.0267 | -8218074676.2948 | 0% | 80 | 25345645766.0746
Buses | Biodiesel | Urban Biodiesel Buses | Euro VI A/B/C | DPF+SCR | SPN23 | Highway | -0.06 | 0.5 | 5 | 85 | -0.0050997 | 6.0228 | -13.4271 | 18.8707 | 0.028056 | 0.11464 | 1.3138e-13 | -8218074676.2948 | 0% | 80 | 18984960910.2844
Buses | Biodiesel | Urban Biodiesel Buses | Euro VI A/B/C | DPF+SCR | SPN23 | Highway | -0.06 | 1 | 5 | 85 | 0.00062037 | -0.33008 | 24.6606 | 4.4083 | -0.0008653 | 0.074736 | 1.0702 | -8218074676.2948 | 0% | 80 | 12395228533.5337
Buses | Biodiesel | Urban Biodiesel Buses | Euro VI A/B/C | DPF+SCR | SPN23 | Highway | -0.04 | 0 | 5 | 85 | -0.028288 | 2.5602 | -10.7912 | 21.5374 | 0.026928 | -0.092059 | 0.30534 | -8218074676.2948 | 0% | 80 | 658664579.4678
Buses | Biodiesel | Urban Biodiesel Buses | Euro VI A/B/C | DPF+SCR | SPN23 | Highway | -0.04 | 0.5 | 5 | 85 | -0.025146 | 2.2955 | -10.3106 | 21.6723 | 0.02523 | -0.11008 | 0.36568 | -8218074676.2948 | 0% | 80 | 680250972.1981
Buses | Biodiesel | Urban Biodiesel Buses | Euro VI A/B/C | DPF+SCR | SPN23 | Highway | -0.04 | 1 | 5 | 85 | -0.032066 | 2.9974 | -14.6943 | 31.0214 | 0.033569 | -0.17524 | 0.5481 | -8218074676.2948 | 0% | 80 | 827155261.1422
Buses | Biodiesel | Urban Biodiesel Buses | Euro VI A/B/C | DPF+SCR | SPN23 | Highway | -0.02 | 0 | 5 | 85 | 0.0013566 | 0.14558 | 10.6265 | 21.1365 | 2.5385e-05 | 0.016764 | 0.46992 | -8218074676.2948 | 0% | 80 | 130005660160.3568
Buses | Biodiesel | Urban Biodiesel Buses | Euro VI A/B/C | DPF+SCR | SPN23 | Highway | -0.02 | 0.5 | 5 | 85 | 0.011922 | 0.16678 | 11.9735 | 20.7213 | 0.00059888 | 0.011772 | 0.4549 | -8218074676.2948 | 0% | 80 | 160090169110.3705
Buses | Biodiesel | Urban Biodiesel Buses | Euro VI A/B/C | DPF+SCR | SPN23 | Highway | -0.02 | 1 | 5 | 70 | -0.098327 | 7.361 | 22.5021 | -5.8763 | -0.0041466 | 0.32638 | -0.044908 | -8218074676.2948 | 0% | 70 | 184942714275.3147
Buses | Biodiesel | Urban Biodiesel Buses | Euro VI A/B/C | DPF+SCR | SPN23 | Highway | 0 | 0 | 5 | 85 | -3.2886e-05 | -0.098434 | 18.8368 | 23.0954 | -0.00041574 | 0.040437 | 1.0189 | -8218074676.2948 | 0% | 80 | 56953314965.9968
Buses | Biodiesel | Urban Biodiesel Buses | Euro VI A/B/C | DPF+SCR | SPN23 | Highway | 0 | 0.5 | 5 | 85 | -0.0010486 | -0.048604 | 17.8377 | 14.4655 | -0.00045751 | 0.039073 | 0.80725 | -8218074676.2948 | 0% | 80 | 60663807849.8102
Buses | Biodiesel | Urban Biodiesel Buses | Euro VI A/B/C | DPF+SCR | SPN23 | Highway | 0 | 1 | 5 | 85 | 0.13827 | 6.5727 | -12.9952 | 18.3102 | 0.026989 | 0.10707 | -7.3307e-11 | -8218074676.2948 | 0% | 80 | 63370017646.356
Buses | Biodiesel | Urban Biodiesel Buses | Euro VI A/B/C | DPF+SCR | SPN23 | Highway | 0.02 | 0 | 5 | 80 | 0.010367 | 0.038655 | 9.0454 | 18.8788 | 0.00049289 | 0.0042012 | 0.37063 | -8218074676.2948 | 0% | 80 | 167553406091.2722
Buses | Biodiesel | Urban Biodiesel Buses | Euro VI A/B/C | DPF+SCR | SPN23 | Highway | 0.02 | 0.5 | 5 | 65 | 0.54483 | 6.1549 | -10.0672 | -29.3842 | 0.022902 | 0.14418 | -0.56463 | -8218074676.2948 | 0% | 65 | 209517240155.0858
Buses | Biodiesel | Urban Biodiesel Buses | Euro VI A/B/C | DPF+SCR | SPN23 | Highway | 0.02 | 1 | 5 | 55 | -0.0073306 | 2.862 | 18.797 | 12.3877 | -0.00013462 | 0.093693 | 0.32238 | -8218074676.2948 | 0% | 55 | 250128162234.1397
Buses | Biodiesel | Urban Biodiesel Buses | Euro VI A/B/C | DPF+SCR | SPN23 | Highway | 0.04 | 0 | 5 | 85 | -0.066088 | 7.524 | -16.2062 | 24.4931 | 0.049158 | 0.14218 | 2.2115e-12 | -8218074676.2948 | 0% | 80 | 4110726653.8585
Buses | Biodiesel | Urban Biodiesel Buses | Euro VI A/B/C | DPF+SCR | SPN23 | Highway | 0.04 | 0.5 | 5 | 85 | -0.045771 | 4.8444 | -13.0791 | 17.9937 | 0.030181 | 0.060142 | 7.0632e-14 | -8218074676.2948 | 0% | 80 | 3394130163.5145
Buses | Biodiesel | Urban Biodiesel Buses | Euro VI A/B/C | DPF+SCR | SPN23 | Highway | 0.04 | 1 | 5 | 85 | -0.079621 | 8.1403 | -23.4899 | 30.314 | 0.047882 | 0.081687 | -2.9754e-11 | -8218074676.2948 | 0% | 80 | 3112547227.2997
Buses | Biodiesel | Urban Biodiesel Buses | Euro VI A/B/C | DPF+SCR | SPN23 | Highway | 0.06 | 0 | 5 | 85 | -0.0017484 | 0.15019 | 13.1182 | 20.3492 | -0.00030227 | 0.032509 | 0.60577 | -8218074676.2948 | 0% | 80 | 91731430694.6096
Buses | Biodiesel | Urban Biodiesel Buses | Euro VI A/B/C | DPF+SCR | SPN23 | Highway | 0.06 | 0.5 | 5 | 85 | -0.0028563 | 0.21885 | 12.0225 | 15.2666 | -0.00030807 | 0.029603 | 0.46693 | -8218074676.2948 | 0% | 80 | 108885211204.1107
Buses | Biodiesel | Urban Biodiesel Buses | Euro VI A/B/C | DPF+SCR | SPN23 | Highway | 0.06 | 1 | 5 | 85 | 0.62045 | 7.9048 | -15.4062 | 21.0284 | 0.046555 | 0.064433 | -3.592e-11 | -8218074676.2948 | 0% | 80 | 124397532378.1611
Buses | Biodiesel | Urban Biodiesel Buses | Euro VI D/E | DPF+SCR | CO |  | -0.06 | 0 | 5 | 85 | 0.027921 | 4.0025 | -19.5355 | 17.4674 | 0.91285 | -2.218 | -4.0715 | 0% | 0% | 80 | 0.084721
Buses | Biodiesel | Urban Biodiesel Buses | Euro VI D/E | DPF+SCR | CO |  | -0.06 | 0.5 | 5 | 85 | 0.0024484 | -0.34859 | 18.3534 | -22.3231 | -0.023625 | 2.7009 | 6.8192 | 0% | 0% | 80 | 0.081688
Buses | Biodiesel | Urban Biodiesel Buses | Euro VI D/E | DPF+SCR | CO |  | -0.06 | 1 | 5 | 85 | -0.01517 | 3.3012 | -16.1892 | 16.9408 | 0.68782 | -2.4565 | -2.3565e-09 | 0% | 0% | 80 | 0.035914
Buses | Biodiesel | Urban Biodiesel Buses | Euro VI D/E | DPF+SCR | CO |  | -0.04 | 0 | 5 | 85 | -0.074857 | 6.8137 | -29.253 | 41.1735 | 2.2135 | -8.4202 | 18.8449 | 0% | 0% | 80 | 0.0027587
Buses | Biodiesel | Urban Biodiesel Buses | Euro VI D/E | DPF+SCR | CO |  | -0.04 | 0.5 | 5 | 85 | -0.041544 | 3.7978 | -16.4312 | 23.064 | 1.3945 | -6.3426 | 14.3116 | 0% | 0% | 80 | 0.0025853
Buses | Biodiesel | Urban Biodiesel Buses | Euro VI D/E | DPF+SCR | CO |  | -0.04 | 1 | 5 | 85 | -0.039819 | 3.6827 | -16.9963 | 25.0097 | 1.4886 | -8.0186 | 18.043 | 0% | 0% | 80 | 0.002593
Buses | Biodiesel | Urban Biodiesel Buses | Euro VI D/E | DPF+SCR | CO |  | -0.02 | 0 | 5 | 85 | -0.031055 | 5.7971 | -41.7474 | 46.9084 | 0.64229 | -4.5323 | 3.9763 | 0% | 0% | 80 | 0.059662
Buses | Biodiesel | Urban Biodiesel Buses | Euro VI D/E | DPF+SCR | CO |  | -0.02 | 0.5 | 5 | 85 | -0.0060055 | 2.689 | 23.6299 | -32.3445 | 0.45138 | 1.0862 | -5.5931e-07 | 0% | 0% | 80 | 0.06718
Buses | Biodiesel | Urban Biodiesel Buses | Euro VI D/E | DPF+SCR | CO |  | -0.02 | 1 | 5 | 70 | -0.13479 | 14.7006 | -43.159 | -13.1502 | 1.4092 | -4.2754 | -1.3712 | 0% | 0% | 70 | 0.049244
Buses | Biodiesel | Urban Biodiesel Buses | Euro VI D/E | DPF+SCR | CO |  | 0 | 0 | 5 | 85 | 0.0016794 | -0.26953 | 21.6612 | -20.7208 | -0.029895 | 3.1684 | 3.8941 | 0% | 0% | 80 | 0.16032
Buses | Biodiesel | Urban Biodiesel Buses | Euro VI D/E | DPF+SCR | CO |  | 0 | 0.5 | 5 | 85 | 0.14947 | 16.165 | -8.7383 | -9.8043 | 3.0672 | 1.7203 | 0.047736 | 0% | 0% | 80 | 0.11336
Buses | Biodiesel | Urban Biodiesel Buses | Euro VI D/E | DPF+SCR | CO |  | 0 | 1 | 5 | 85 | 0.0028917 | -0.37346 | 23.2497 | -29.3188 | -0.027102 | 3.2153 | -1.4299e-12 | 0% | 0% | 80 | 0.13743
Buses | Biodiesel | Urban Biodiesel Buses | Euro VI D/E | DPF+SCR | CO |  | 0.02 | 0 | 5 | 80 | -0.15048 | 18.2843 | 6.2702 | 5.6722 | 1.873 | 0.83465 | 0.49831 | 0% | 0% | 80 | 0.041975
Buses | Biodiesel | Urban Biodiesel Buses | Euro VI D/E | DPF+SCR | CO |  | 0.02 | 0.5 | 5 | 65 | 0.0043881 | 1.5905 | 24.2032 | -36.0982 | 0.34019 | 0.53961 | -9.358e-12 | 0% | 0% | 65 | 0.098866
Buses | Biodiesel | Urban Biodiesel Buses | Euro VI D/E | DPF+SCR | CO |  | 0.02 | 1 | 5 | 55 | 0.028921 | 0.14237 | 35.1086 | -46.7408 | 0.25233 | 0.94156 | -5.9636e-10 | 0% | 0% | 55 | 0.15897
Buses | Biodiesel | Urban Biodiesel Buses | Euro VI D/E | DPF+SCR | CO |  | 0.04 | 0 | 5 | 85 | -0.04733 | 5.9143 | -20.9455 | 22.9249 | 1.4267 | -2.4798 | 3.522 | 0% | 0% | 80 | 0.016738
Buses | Biodiesel | Urban Biodiesel Buses | Euro VI D/E | DPF+SCR | CO |  | 0.04 | 0.5 | 5 | 85 | -0.050228 | 5.6947 | -22.069 | 26.8391 | 1.4813 | -4.4554 | 8.1888 | 0% | 0% | 80 | 0.012306
Buses | Biodiesel | Urban Biodiesel Buses | Euro VI D/E | DPF+SCR | CO |  | 0.04 | 1 | 5 | 85 | -0.040103 | 4.3086 | -17.0883 | 21.5048 | 1.1945 | -4.5305 | 9.2216 | 0% | 0% | 80 | 0.0097666
Buses | Biodiesel | Urban Biodiesel Buses | Euro VI D/E | DPF+SCR | CO |  | 0.06 | 0 | 5 | 85 | -0.0021655 | 4.5341 | -27.7549 | 21.6533 | 0.62667 | -3.2749 | 7.0715e-13 | 0% | 0% | 80 | 0.085732
Buses | Biodiesel | Urban Biodiesel Buses | Euro VI D/E | DPF+SCR | CO |  | 0.06 | 0.5 | 5 | 85 | -0.041431 | 14.8232 | 5.9637 | 5.3975 | 1.9751 | 1.5855 | 2.5379 | 0% | 0% | 80 | 0.072571
Buses | Biodiesel | Urban Biodiesel Buses | Euro VI D/E | DPF+SCR | CO |  | 0.06 | 1 | 5 | 85 | -0.0015771 | 0.23745 | 12.9985 | -76.4343 | 0.034771 | 1.7046 | -10.1692 | 0% | 0% | 80 | 0.060063
Buses | Biodiesel | Urban Biodiesel Buses | Euro VI D/E | DPF+SCR | NOx |  | -0.06 | 0 | 5 | 85 | -0.0044518 | 3.4861 | -37.397 | 99.9261 | 0.10548 | -1.1344 | 3.0217 | 0% | 0% | 80 | 0.36476
Buses | Biodiesel | Urban Biodiesel Buses | Euro VI D/E | DPF+SCR | NOx |  | -0.06 | 0.5 | 5 | 85 | 0.017421 | 1.3539 | -18.21 | 84.8145 | 0.079885 | -0.81428 | 2.9797 | 0% | 0% | 80 | 0.45125
Buses | Biodiesel | Urban Biodiesel Buses | Euro VI D/E | DPF+SCR | NOx |  | -0.06 | 1 | 5 | 85 | 0.0028996 | 1.4268 | -21.0149 | 90.3966 | 0.070078 | -0.82309 | 3.0235 | 0% | 0% | 80 | 0.29251
Buses | Biodiesel | Urban Biodiesel Buses | Euro VI D/E | DPF+SCR | NOx |  | -0.04 | 0 | 5 | 80 | -0.043578 | 3.4055 | 12.3688 | 18.4969 | 0.042289 | 0.87507 | 7.6366e-14 | 0% | 0% | 80 | 0.018018
Buses | Biodiesel | Urban Biodiesel Buses | Euro VI D/E | DPF+SCR | NOx |  | -0.04 | 0.5 | 5 | 75 | -0.032323 | 2.3181 | 20.5156 | 8.1417 | 0.029195 | 1.028 | 3.1089e-13 | 0% | 0% | 75 | 0.052501
Buses | Biodiesel | Urban Biodiesel Buses | Euro VI D/E | DPF+SCR | NOx |  | -0.04 | 1 | 5 | 75 | -0.0056033 | 0.31139 | 10.6221 | -38.4994 | 0.0021393 | 0.45156 | -1.5275 | 0% | 0% | 75 | 0.043827
Buses | Biodiesel | Urban Biodiesel Buses | Euro VI D/E | DPF+SCR | NOx |  | -0.02 | 0 | 5 | 85 | -0.0040307 | 2.0601 | -29.4511 | 143.6892 | 0.12996 | -0.94572 | 2.9861 | 0% | 0% | 80 | 0.1467
Buses | Biodiesel | Urban Biodiesel Buses | Euro VI D/E | DPF+SCR | NOx |  | -0.02 | 0.5 | 5 | 85 | 0.0036897 | 0.62773 | -8.5291 | 36.7295 | 0.052713 | -0.33778 | 0.84053 | 0% | 0% | 80 | 0.21133
Buses | Biodiesel | Urban Biodiesel Buses | Euro VI D/E | DPF+SCR | NOx |  | -0.02 | 1 | 5 | 70 | 0.061387 | -1.4819 | 18.5526 | -50.8465 | 0.098814 | -0.34066 | -1.7765e-11 | 0% | 0% | 70 | 0.46681
Buses | Biodiesel | Urban Biodiesel Buses | Euro VI D/E | DPF+SCR | NOx |  | 0 | 0 | 5 | 85 | -0.0094254 | 1.2705 | -16.9609 | 86.5388 | 0.054632 | -0.55016 | 2.2853 | 0% | 0% | 80 | 0.082621
Buses | Biodiesel | Urban Biodiesel Buses | Euro VI D/E | DPF+SCR | NOx |  | 0 | 0.5 | 5 | 85 | -0.007054 | 1.0398 | -14.9452 | 72.2506 | 0.050204 | -0.49639 | 1.8881 | 0% | 0% | 80 | 0.084658
Buses | Biodiesel | Urban Biodiesel Buses | Euro VI D/E | DPF+SCR | NOx |  | 0 | 1 | 5 | 85 | -0.0038511 | 0.89227 | -13.2375 | 63.1837 | 0.053052 | -0.47918 | 1.671 | 0% | 0% | 80 | 0.11321
Buses | Biodiesel | Urban Biodiesel Buses | Euro VI D/E | DPF+SCR | NOx |  | 0.02 | 0 | 5 | 80 | 0.0072929 | 0.70044 | -10.5657 | 49.4205 | 0.062691 | -0.40295 | 1.0715 | 0% | 0% | 80 | 0.25067
Buses | Biodiesel | Urban Biodiesel Buses | Euro VI D/E | DPF+SCR | NOx |  | 0.02 | 0.5 | 5 | 65 | 0.06894 | -1.6929 | 19.435 | -51.8114 | 0.096603 | -0.33411 | -4.4582e-13 | 0% | 0% | 65 | 0.51722
Buses | Biodiesel | Urban Biodiesel Buses | Euro VI D/E | DPF+SCR | NOx |  | 0.02 | 1 | 5 | 55 | -0.0014789 | 0.84457 | -9.5632 | 33.4097 | 0.044637 | -0.21899 | 0.52725 | 0% | 0% | 55 | 0.26737
Buses | Biodiesel | Urban Biodiesel Buses | Euro VI D/E | DPF+SCR | NOx |  | 0.04 | 0 | 5 | 85 | -0.0013507 | 0.16038 | 0.0035029 | 41.1035 | 0.001905 | 0.025527 | 1.2147 | 0% | 0% | 80 | 0.30443
Buses | Biodiesel | Urban Biodiesel Buses | Euro VI D/E | DPF+SCR | NOx |  | 0.04 | 0.5 | 5 | 85 | 0.0017996 | 0.064279 | -2.9706 | 24.1447 | 0.0050872 | -0.14654 | 1.0553 | 0% | 0% | 80 | 0.63915
Buses | Biodiesel | Urban Biodiesel Buses | Euro VI D/E | DPF+SCR | NOx |  | 0.04 | 1 | 5 | 85 | -0.023449 | 6.7524 | -40.899 | 38.099 | 0.21291 | -1.3052 | 1.1858 | 0% | 0% | 80 | 0.27766
Buses | Biodiesel | Urban Biodiesel Buses | Euro VI D/E | DPF+SCR | NOx |  | 0.06 | 0 | 5 | 85 | 0.0010708 | 1.1964 | -18.2487 | 106.064 | 0.09181 | -0.71484 | 2.5361 | 0% | 0% | 80 | 0.16069
Buses | Biodiesel | Urban Biodiesel Buses | Euro VI D/E | DPF+SCR | NOx |  | 0.06 | 0.5 | 5 | 85 | -9.9686e-05 | 0.937 | -12.9713 | 63.9714 | 0.071401 | -0.51241 | 1.5223 | 0% | 0% | 80 | 0.14886
Buses | Biodiesel | Urban Biodiesel Buses | Euro VI D/E | DPF+SCR | NOx |  | 0.06 | 1 | 5 | 85 | 0.00029389 | 0.48129 | -6.5538 | 29.4515 | 0.037681 | -0.25328 | 0.68257 | 0% | 0% | 80 | 0.15434
Buses | Biodiesel | Urban Biodiesel Buses | Euro VI D/E | DPF+SCR | VOC |  | -0.06 | 0 | 5 | 85 | 0.00013521 | -0.012846 | 0.36156 | 7.415 | 0.0030599 | -0.25249 | 16.6957 | 0% | 0% | 80 | 0.018154
Buses | Biodiesel | Urban Biodiesel Buses | Euro VI D/E | DPF+SCR | VOC |  | -0.06 | 0.5 | 5 | 85 | 0.00010297 | -0.014393 | 0.55294 | 7.5442 | -0.0023636 | 0.11202 | 17.0663 | 0% | 0% | 80 | 0.014204
Buses | Biodiesel | Urban Biodiesel Buses | Euro VI D/E | DPF+SCR | VOC |  | -0.06 | 1 | 5 | 85 | 0.00012305 | 0.012664 | 0.78236 | 18.3231 | 0.054213 | -0.26432 | 40.3846 | 0% | 0% | 80 | 0.0076789
Buses | Biodiesel | Urban Biodiesel Buses | Euro VI D/E | DPF+SCR | VOC |  | -0.04 | 0 | 5 | 85 | -0.010452 | 0.98078 | -4.3929 | 10.9142 | 1.6228 | -6.6298 | 20.0866 | 0% | 0% | 80 | 0.00074054
Buses | Biodiesel | Urban Biodiesel Buses | Euro VI D/E | DPF+SCR | VOC |  | -0.04 | 0.5 | 5 | 85 | -0.010219 | 0.9514 | -4.7823 | 10.6676 | 1.7068 | -8.3916 | 21.2987 | 0% | 0% | 80 | 0.00059031
Buses | Biodiesel | Urban Biodiesel Buses | Euro VI D/E | DPF+SCR | VOC |  | -0.04 | 1 | 5 | 85 | -0.049539 | 4.3632 | 1.0839 | -9.2089 | 8.8798 | 1.3998 | 12.1638 | 0% | 0% | 80 | 0.00057895
Buses | Biodiesel | Urban Biodiesel Buses | Euro VI D/E | DPF+SCR | VOC |  | -0.02 | 0 | 5 | 85 | -0.00029502 | 0.0083899 | 1.654 | 14.0759 | -0.015823 | 1.2719 | 22.0714 | 0% | 0% | 80 | 0.027175
Buses | Biodiesel | Urban Biodiesel Buses | Euro VI D/E | DPF+SCR | VOC |  | -0.02 | 0.5 | 5 | 85 | -0.0011496 | 0.083868 | 3.9203 | 12.6687 | -0.039817 | 4.4556 | 19.3831 | 0% | 0% | 80 | 0.028352
Buses | Biodiesel | Urban Biodiesel Buses | Euro VI D/E | DPF+SCR | VOC |  | -0.02 | 1 | 5 | 70 | 1.6115e-05 | -0.012095 | 0.58888 | 13.2435 | -0.0016715 | -0.14881 | 18.8899 | 0% | 0% | 70 | 0.036684
Buses | Biodiesel | Urban Biodiesel Buses | Euro VI D/E | DPF+SCR | VOC |  | 0 | 0 | 5 | 85 | 0.00030732 | -0.034752 | 1.6238 | 24.5745 | 0.0022244 | -0.15389 | 49.1793 | 0% | 0% | 80 | 0.021869
Buses | Biodiesel | Urban Biodiesel Buses | Euro VI D/E | DPF+SCR | VOC |  | 0 | 0.5 | 5 | 85 | 0.00017818 | -0.032714 | 2.0072 | 27.052 | -0.0061921 | 0.33443 | 52.9897 | 0% | 0% | 80 | 0.021652
Buses | Biodiesel | Urban Biodiesel Buses | Euro VI D/E | DPF+SCR | VOC |  | 0 | 1 | 5 | 85 | 0.00022421 | -0.045728 | 2.9191 | 40.6243 | -0.01008 | 0.52618 | 78.0772 | 0% | 0% | 80 | 0.021624
Buses | Biodiesel | Urban Biodiesel Buses | Euro VI D/E | DPF+SCR | VOC |  | 0.02 | 0 | 5 | 80 | -0.0032517 | 0.23029 | 8.5734 | 9.5608 | -0.10368 | 10.9322 | 15.3231 | 0% | 0% | 80 | 0.027858
Buses | Biodiesel | Urban Biodiesel Buses | Euro VI D/E | DPF+SCR | VOC |  | 0.02 | 0.5 | 5 | 65 | -0.0035243 | 0.29722 | 8.8919 | 7.1164 | -0.080289 | 10.978 | 11.2128 | 0% | 0% | 65 | 0.034833
Buses | Biodiesel | Urban Biodiesel Buses | Euro VI D/E | DPF+SCR | VOC |  | 0.02 | 1 | 5 | 55 | -0.00041396 | 0.0028671 | 1.9754 | 13.849 | -0.020486 | 1.2018 | 19.0041 | 0% | 0% | 55 | 0.048956
Buses | Biodiesel | Urban Biodiesel Buses | Euro VI D/E | DPF+SCR | VOC |  | 0.04 | 0 | 5 | 85 | -0.00015286 | 0.025691 | -0.30466 | 10.9295 | 0.050341 | -0.95213 | 23.2917 | 0% | 0% | 80 | 0.0033751
Buses | Biodiesel | Urban Biodiesel Buses | Euro VI D/E | DPF+SCR | VOC |  | 0.04 | 0.5 | 5 | 85 | -0.030796 | 3.2888 | -1.3464 | 10.4637 | 4.4752 | 11.0512 | 3.4124 | 0% | 0% | 80 | 0.0021943
Buses | Biodiesel | Urban Biodiesel Buses | Euro VI D/E | DPF+SCR | VOC |  | 0.04 | 1 | 5 | 85 | -0.03528 | 3.5802 | -3.2595 | 11.429 | 4.9563 | 8.9483 | 4.1408 | 0% | 0% | 80 | 0.0017729
Buses | Biodiesel | Urban Biodiesel Buses | Euro VI D/E | DPF+SCR | VOC |  | 0.06 | 0 | 5 | 85 | 9.8384e-05 | -0.0072454 | 0.66857 | 11.8653 | 0.0022575 | 0.02009 | 20.2423 | 0% | 0% | 80 | 0.023884
Buses | Biodiesel | Urban Biodiesel Buses | Euro VI D/E | DPF+SCR | VOC |  | 0.06 | 0.5 | 5 | 85 | 0.00010861 | 0.0045243 | 0.64646 | 10.4075 | 0.0060319 | 0.21673 | 16.8501 | 0% | 0% | 80 | 0.025189
Buses | Biodiesel | Urban Biodiesel Buses | Euro VI D/E | DPF+SCR | VOC |  | 0.06 | 1 | 5 | 85 | 0.0010598 | 0.55111 | 10.8791 | 1.7583 | 0.16356 | 16.2186 | 3.9334 | 0% | 0% | 80 | 0.026306
Buses | Biodiesel | Urban Biodiesel Buses | Euro VI D/E | DPF+SCR | PM Exhaust | Urban Peak | -0.06 | 0 | 5 | 85 | 0.0011157 | -0.25067 | 17.0042 | 16.1379 | -0.00052684 | 0.046712 | 1.0267 | 99.93% | 0% | 80 | 0.0020223
Buses | Biodiesel | Urban Biodiesel Buses | Euro VI D/E | DPF+SCR | PM Exhaust | Urban Peak | -0.06 | 0.5 | 5 | 85 | -0.0050997 | 6.0228 | -13.4271 | 18.8707 | 0.028056 | 0.11464 | 1.3138e-13 | 99.93% | 0% | 80 | 0.0015148
Buses | Biodiesel | Urban Biodiesel Buses | Euro VI D/E | DPF+SCR | PM Exhaust | Urban Peak | -0.06 | 1 | 5 | 85 | 0.00062037 | -0.33008 | 24.6606 | 4.4083 | -0.0008653 | 0.074736 | 1.0702 | 99.93% | 0% | 80 | 0.00098899
Buses | Biodiesel | Urban Biodiesel Buses | Euro VI D/E | DPF+SCR | PM Exhaust | Urban Peak | -0.04 | 0 | 5 | 85 | -0.028288 | 2.5602 | -10.7912 | 21.5374 | 0.026928 | -0.092059 | 0.30534 | 99.93% | 0% | 80 | 5.2553e-05
Buses | Biodiesel | Urban Biodiesel Buses | Euro VI D/E | DPF+SCR | PM Exhaust | Urban Peak | -0.04 | 0.5 | 5 | 85 | -0.025146 | 2.2955 | -10.3106 | 21.6723 | 0.02523 | -0.11008 | 0.36568 | 99.93% | 0% | 80 | 5.4276e-05
Buses | Biodiesel | Urban Biodiesel Buses | Euro VI D/E | DPF+SCR | PM Exhaust | Urban Peak | -0.04 | 1 | 5 | 85 | -0.032066 | 2.9974 | -14.6943 | 31.0214 | 0.033569 | -0.17524 | 0.5481 | 99.93% | 0% | 80 | 6.5997e-05
Buses | Biodiesel | Urban Biodiesel Buses | Euro VI D/E | DPF+SCR | PM Exhaust | Urban Peak | -0.02 | 0 | 5 | 85 | 0.0013566 | 0.14558 | 10.6265 | 21.1365 | 2.5385e-05 | 0.016764 | 0.46992 | 99.93% | 0% | 80 | 0.010373
Buses | Biodiesel | Urban Biodiesel Buses | Euro VI D/E | DPF+SCR | PM Exhaust | Urban Peak | -0.02 | 0.5 | 5 | 85 | 0.011922 | 0.16678 | 11.9735 | 20.7213 | 0.00059888 | 0.011772 | 0.4549 | 99.93% | 0% | 80 | 0.012773
Buses | Biodiesel | Urban Biodiesel Buses | Euro VI D/E | DPF+SCR | PM Exhaust | Urban Peak | -0.02 | 1 | 5 | 70 | -0.098327 | 7.361 | 22.5021 | -5.8763 | -0.0041466 | 0.32638 | -0.044908 | 99.93% | 0% | 70 | 0.014756
Buses | Biodiesel | Urban Biodiesel Buses | Euro VI D/E | DPF+SCR | PM Exhaust | Urban Peak | 0 | 0 | 5 | 85 | -3.2886e-05 | -0.098434 | 18.8368 | 23.0954 | -0.00041574 | 0.040437 | 1.0189 | 99.93% | 0% | 80 | 0.0045442
Buses | Biodiesel | Urban Biodiesel Buses | Euro VI D/E | DPF+SCR | PM Exhaust | Urban Peak | 0 | 0.5 | 5 | 85 | -0.0010486 | -0.048604 | 17.8377 | 14.4655 | -0.00045751 | 0.039073 | 0.80725 | 99.93% | 0% | 80 | 0.0048402
Buses | Biodiesel | Urban Biodiesel Buses | Euro VI D/E | DPF+SCR | PM Exhaust | Urban Peak | 0 | 1 | 5 | 85 | 0.13827 | 6.5727 | -12.9952 | 18.3102 | 0.026989 | 0.10707 | -7.3307e-11 | 99.93% | 0% | 80 | 0.0050561
Buses | Biodiesel | Urban Biodiesel Buses | Euro VI D/E | DPF+SCR | PM Exhaust | Urban Peak | 0.02 | 0 | 5 | 80 | 0.010367 | 0.038655 | 9.0454 | 18.8788 | 0.00049289 | 0.0042012 | 0.37063 | 99.93% | 0% | 80 | 0.013369
Buses | Biodiesel | Urban Biodiesel Buses | Euro VI D/E | DPF+SCR | PM Exhaust | Urban Peak | 0.02 | 0.5 | 5 | 65 | 0.54483 | 6.1549 | -10.0672 | -29.3842 | 0.022902 | 0.14418 | -0.56463 | 99.93% | 0% | 65 | 0.016717
Buses | Biodiesel | Urban Biodiesel Buses | Euro VI D/E | DPF+SCR | PM Exhaust | Urban Peak | 0.02 | 1 | 5 | 55 | -0.0073306 | 2.862 | 18.797 | 12.3877 | -0.00013462 | 0.093693 | 0.32238 | 99.93% | 0% | 55 | 0.019957
Buses | Biodiesel | Urban Biodiesel Buses | Euro VI D/E | DPF+SCR | PM Exhaust | Urban Peak | 0.04 | 0 | 5 | 85 | -0.066088 | 7.524 | -16.2062 | 24.4931 | 0.049158 | 0.14218 | 2.2115e-12 | 99.93% | 0% | 80 | 0.00032798
Buses | Biodiesel | Urban Biodiesel Buses | Euro VI D/E | DPF+SCR | PM Exhaust | Urban Peak | 0.04 | 0.5 | 5 | 85 | -0.045771 | 4.8444 | -13.0791 | 17.9937 | 0.030181 | 0.060142 | 7.0632e-14 | 99.93% | 0% | 80 | 0.00027081
Buses | Biodiesel | Urban Biodiesel Buses | Euro VI D/E | DPF+SCR | PM Exhaust | Urban Peak | 0.04 | 1 | 5 | 85 | -0.079621 | 8.1403 | -23.4899 | 30.314 | 0.047882 | 0.081687 | -2.9754e-11 | 99.93% | 0% | 80 | 0.00024834
Buses | Biodiesel | Urban Biodiesel Buses | Euro VI D/E | DPF+SCR | PM Exhaust | Urban Peak | 0.06 | 0 | 5 | 85 | -0.0017484 | 0.15019 | 13.1182 | 20.3492 | -0.00030227 | 0.032509 | 0.60577 | 99.93% | 0% | 80 | 0.007319
Buses | Biodiesel | Urban Biodiesel Buses | Euro VI D/E | DPF+SCR | PM Exhaust | Urban Peak | 0.06 | 0.5 | 5 | 85 | -0.0028563 | 0.21885 | 12.0225 | 15.2666 | -0.00030807 | 0.029603 | 0.46693 | 99.93% | 0% | 80 | 0.0086877
Buses | Biodiesel | Urban Biodiesel Buses | Euro VI D/E | DPF+SCR | PM Exhaust | Urban Peak | 0.06 | 1 | 5 | 85 | 0.62045 | 7.9048 | -15.4062 | 21.0284 | 0.046555 | 0.064433 | -3.592e-11 | 99.93% | 0% | 80 | 0.0099254
Buses | Biodiesel | Urban Biodiesel Buses | Euro VI D/E | DPF+SCR | PM Exhaust | Urban Off Peak | -0.06 | 0 | 5 | 85 | 0.0011157 | -0.25067 | 17.0042 | 16.1379 | -0.00052684 | 0.046712 | 1.0267 | 99.93% | 0% | 80 | 0.0020223
Buses | Biodiesel | Urban Biodiesel Buses | Euro VI D/E | DPF+SCR | PM Exhaust | Urban Off Peak | -0.06 | 0.5 | 5 | 85 | -0.0050997 | 6.0228 | -13.4271 | 18.8707 | 0.028056 | 0.11464 | 1.3138e-13 | 99.93% | 0% | 80 | 0.0015148
Buses | Biodiesel | Urban Biodiesel Buses | Euro VI D/E | DPF+SCR | PM Exhaust | Urban Off Peak | -0.06 | 1 | 5 | 85 | 0.00062037 | -0.33008 | 24.6606 | 4.4083 | -0.0008653 | 0.074736 | 1.0702 | 99.93% | 0% | 80 | 0.00098899
Buses | Biodiesel | Urban Biodiesel Buses | Euro VI D/E | DPF+SCR | PM Exhaust | Urban Off Peak | -0.04 | 0 | 5 | 85 | -0.028288 | 2.5602 | -10.7912 | 21.5374 | 0.026928 | -0.092059 | 0.30534 | 99.93% | 0% | 80 | 5.2553e-05
Buses | Biodiesel | Urban Biodiesel Buses | Euro VI D/E | DPF+SCR | PM Exhaust | Urban Off Peak | -0.04 | 0.5 | 5 | 85 | -0.025146 | 2.2955 | -10.3106 | 21.6723 | 0.02523 | -0.11008 | 0.36568 | 99.93% | 0% | 80 | 5.4276e-05
Buses | Biodiesel | Urban Biodiesel Buses | Euro VI D/E | DPF+SCR | PM Exhaust | Urban Off Peak | -0.04 | 1 | 5 | 85 | -0.032066 | 2.9974 | -14.6943 | 31.0214 | 0.033569 | -0.17524 | 0.5481 | 99.93% | 0% | 80 | 6.5997e-05
Buses | Biodiesel | Urban Biodiesel Buses | Euro VI D/E | DPF+SCR | PM Exhaust | Urban Off Peak | -0.02 | 0 | 5 | 85 | 0.0013566 | 0.14558 | 10.6265 | 21.1365 | 2.5385e-05 | 0.016764 | 0.46992 | 99.93% | 0% | 80 | 0.010373
Buses | Biodiesel | Urban Biodiesel Buses | Euro VI D/E | DPF+SCR | PM Exhaust | Urban Off Peak | -0.02 | 0.5 | 5 | 85 | 0.011922 | 0.16678 | 11.9735 | 20.7213 | 0.00059888 | 0.011772 | 0.4549 | 99.93% | 0% | 80 | 0.012773
Buses | Biodiesel | Urban Biodiesel Buses | Euro VI D/E | DPF+SCR | PM Exhaust | Urban Off Peak | -0.02 | 1 | 5 | 70 | -0.098327 | 7.361 | 22.5021 | -5.8763 | -0.0041466 | 0.32638 | -0.044908 | 99.93% | 0% | 70 | 0.014756
Buses | Biodiesel | Urban Biodiesel Buses | Euro VI D/E | DPF+SCR | PM Exhaust | Urban Off Peak | 0 | 0 | 5 | 85 | -3.2886e-05 | -0.098434 | 18.8368 | 23.0954 | -0.00041574 | 0.040437 | 1.0189 | 99.93% | 0% | 80 | 0.0045442
Buses | Biodiesel | Urban Biodiesel Buses | Euro VI D/E | DPF+SCR | PM Exhaust | Urban Off Peak | 0 | 0.5 | 5 | 85 | -0.0010486 | -0.048604 | 17.8377 | 14.4655 | -0.00045751 | 0.039073 | 0.80725 | 99.93% | 0% | 80 | 0.0048402
Buses | Biodiesel | Urban Biodiesel Buses | Euro VI D/E | DPF+SCR | PM Exhaust | Urban Off Peak | 0 | 1 | 5 | 85 | 0.13827 | 6.5727 | -12.9952 | 18.3102 | 0.026989 | 0.10707 | -7.3307e-11 | 99.93% | 0% | 80 | 0.0050561
Buses | Biodiesel | Urban Biodiesel Buses | Euro VI D/E | DPF+SCR | PM Exhaust | Urban Off Peak | 0.02 | 0 | 5 | 80 | 0.010367 | 0.038655 | 9.0454 | 18.8788 | 0.00049289 | 0.0042012 | 0.37063 | 99.93% | 0% | 80 | 0.013369
Buses | Biodiesel | Urban Biodiesel Buses | Euro VI D/E | DPF+SCR | PM Exhaust | Urban Off Peak | 0.02 | 0.5 | 5 | 65 | 0.54483 | 6.1549 | -10.0672 | -29.3842 | 0.022902 | 0.14418 | -0.56463 | 99.93% | 0% | 65 | 0.016717
Buses | Biodiesel | Urban Biodiesel Buses | Euro VI D/E | DPF+SCR | PM Exhaust | Urban Off Peak | 0.02 | 1 | 5 | 55 | -0.0073306 | 2.862 | 18.797 | 12.3877 | -0.00013462 | 0.093693 | 0.32238 | 99.93% | 0% | 55 | 0.019957
Buses | Biodiesel | Urban Biodiesel Buses | Euro VI D/E | DPF+SCR | PM Exhaust | Urban Off Peak | 0.04 | 0 | 5 | 85 | -0.066088 | 7.524 | -16.2062 | 24.4931 | 0.049158 | 0.14218 | 2.2115e-12 | 99.93% | 0% | 80 | 0.00032798
Buses | Biodiesel | Urban Biodiesel Buses | Euro VI D/E | DPF+SCR | PM Exhaust | Urban Off Peak | 0.04 | 0.5 | 5 | 85 | -0.045771 | 4.8444 | -13.0791 | 17.9937 | 0.030181 | 0.060142 | 7.0632e-14 | 99.93% | 0% | 80 | 0.00027081
Buses | Biodiesel | Urban Biodiesel Buses | Euro VI D/E | DPF+SCR | PM Exhaust | Urban Off Peak | 0.04 | 1 | 5 | 85 | -0.079621 | 8.1403 | -23.4899 | 30.314 | 0.047882 | 0.081687 | -2.9754e-11 | 99.93% | 0% | 80 | 0.00024834
Buses | Biodiesel | Urban Biodiesel Buses | Euro VI D/E | DPF+SCR | PM Exhaust | Urban Off Peak | 0.06 | 0 | 5 | 85 | -0.0017484 | 0.15019 | 13.1182 | 20.3492 | -0.00030227 | 0.032509 | 0.60577 | 99.93% | 0% | 80 | 0.007319
Buses | Biodiesel | Urban Biodiesel Buses | Euro VI D/E | DPF+SCR | PM Exhaust | Urban Off Peak | 0.06 | 0.5 | 5 | 85 | -0.0028563 | 0.21885 | 12.0225 | 15.2666 | -0.00030807 | 0.029603 | 0.46693 | 99.93% | 0% | 80 | 0.0086877
Buses | Biodiesel | Urban Biodiesel Buses | Euro VI D/E | DPF+SCR | PM Exhaust | Urban Off Peak | 0.06 | 1 | 5 | 85 | 0.62045 | 7.9048 | -15.4062 | 21.0284 | 0.046555 | 0.064433 | -3.592e-11 | 99.93% | 0% | 80 | 0.0099254
Buses | Biodiesel | Urban Biodiesel Buses | Euro VI D/E | DPF+SCR | PM Exhaust | Rural | -0.06 | 0 | 5 | 85 | 0.0011157 | -0.25067 | 17.0042 | 16.1379 | -0.00052684 | 0.046712 | 1.0267 | 99.96% | 0% | 80 | 0.0012134
Buses | Biodiesel | Urban Biodiesel Buses | Euro VI D/E | DPF+SCR | PM Exhaust | Rural | -0.06 | 0.5 | 5 | 85 | -0.0050997 | 6.0228 | -13.4271 | 18.8707 | 0.028056 | 0.11464 | 1.3138e-13 | 99.96% | 0% | 80 | 0.00090886
Buses | Biodiesel | Urban Biodiesel Buses | Euro VI D/E | DPF+SCR | PM Exhaust | Rural | -0.06 | 1 | 5 | 85 | 0.00062037 | -0.33008 | 24.6606 | 4.4083 | -0.0008653 | 0.074736 | 1.0702 | 99.96% | 0% | 80 | 0.00059339
Buses | Biodiesel | Urban Biodiesel Buses | Euro VI D/E | DPF+SCR | PM Exhaust | Rural | -0.04 | 0 | 5 | 85 | -0.028288 | 2.5602 | -10.7912 | 21.5374 | 0.026928 | -0.092059 | 0.30534 | 99.96% | 0% | 80 | 3.1532e-05
Buses | Biodiesel | Urban Biodiesel Buses | Euro VI D/E | DPF+SCR | PM Exhaust | Rural | -0.04 | 0.5 | 5 | 85 | -0.025146 | 2.2955 | -10.3106 | 21.6723 | 0.02523 | -0.11008 | 0.36568 | 99.96% | 0% | 80 | 3.2565e-05
Buses | Biodiesel | Urban Biodiesel Buses | Euro VI D/E | DPF+SCR | PM Exhaust | Rural | -0.04 | 1 | 5 | 85 | -0.032066 | 2.9974 | -14.6943 | 31.0214 | 0.033569 | -0.17524 | 0.5481 | 99.96% | 0% | 80 | 3.9598e-05
Buses | Biodiesel | Urban Biodiesel Buses | Euro VI D/E | DPF+SCR | PM Exhaust | Rural | -0.02 | 0 | 5 | 85 | 0.0013566 | 0.14558 | 10.6265 | 21.1365 | 2.5385e-05 | 0.016764 | 0.46992 | 99.96% | 0% | 80 | 0.0062237
Buses | Biodiesel | Urban Biodiesel Buses | Euro VI D/E | DPF+SCR | PM Exhaust | Rural | -0.02 | 0.5 | 5 | 85 | 0.011922 | 0.16678 | 11.9735 | 20.7213 | 0.00059888 | 0.011772 | 0.4549 | 99.96% | 0% | 80 | 0.0076639
Buses | Biodiesel | Urban Biodiesel Buses | Euro VI D/E | DPF+SCR | PM Exhaust | Rural | -0.02 | 1 | 5 | 70 | -0.098327 | 7.361 | 22.5021 | -5.8763 | -0.0041466 | 0.32638 | -0.044908 | 99.96% | 0% | 70 | 0.0088537
Buses | Biodiesel | Urban Biodiesel Buses | Euro VI D/E | DPF+SCR | PM Exhaust | Rural | 0 | 0 | 5 | 85 | -3.2886e-05 | -0.098434 | 18.8368 | 23.0954 | -0.00041574 | 0.040437 | 1.0189 | 99.96% | 0% | 80 | 0.0027265
Buses | Biodiesel | Urban Biodiesel Buses | Euro VI D/E | DPF+SCR | PM Exhaust | Rural | 0 | 0.5 | 5 | 85 | -0.0010486 | -0.048604 | 17.8377 | 14.4655 | -0.00045751 | 0.039073 | 0.80725 | 99.96% | 0% | 80 | 0.0029041
Buses | Biodiesel | Urban Biodiesel Buses | Euro VI D/E | DPF+SCR | PM Exhaust | Rural | 0 | 1 | 5 | 85 | 0.13827 | 6.5727 | -12.9952 | 18.3102 | 0.026989 | 0.10707 | -7.3307e-11 | 99.96% | 0% | 80 | 0.0030337
Buses | Biodiesel | Urban Biodiesel Buses | Euro VI D/E | DPF+SCR | PM Exhaust | Rural | 0.02 | 0 | 5 | 80 | 0.010367 | 0.038655 | 9.0454 | 18.8788 | 0.00049289 | 0.0042012 | 0.37063 | 99.96% | 0% | 80 | 0.0080212
Buses | Biodiesel | Urban Biodiesel Buses | Euro VI D/E | DPF+SCR | PM Exhaust | Rural | 0.02 | 0.5 | 5 | 65 | 0.54483 | 6.1549 | -10.0672 | -29.3842 | 0.022902 | 0.14418 | -0.56463 | 99.96% | 0% | 65 | 0.01003
Buses | Biodiesel | Urban Biodiesel Buses | Euro VI D/E | DPF+SCR | PM Exhaust | Rural | 0.02 | 1 | 5 | 55 | -0.0073306 | 2.862 | 18.797 | 12.3877 | -0.00013462 | 0.093693 | 0.32238 | 99.96% | 0% | 55 | 0.011974
Buses | Biodiesel | Urban Biodiesel Buses | Euro VI D/E | DPF+SCR | PM Exhaust | Rural | 0.04 | 0 | 5 | 85 | -0.066088 | 7.524 | -16.2062 | 24.4931 | 0.049158 | 0.14218 | 2.2115e-12 | 99.96% | 0% | 80 | 0.00019679
Buses | Biodiesel | Urban Biodiesel Buses | Euro VI D/E | DPF+SCR | PM Exhaust | Rural | 0.04 | 0.5 | 5 | 85 | -0.045771 | 4.8444 | -13.0791 | 17.9937 | 0.030181 | 0.060142 | 7.0632e-14 | 99.96% | 0% | 80 | 0.00016249
Buses | Biodiesel | Urban Biodiesel Buses | Euro VI D/E | DPF+SCR | PM Exhaust | Rural | 0.04 | 1 | 5 | 85 | -0.079621 | 8.1403 | -23.4899 | 30.314 | 0.047882 | 0.081687 | -2.9754e-11 | 99.96% | 0% | 80 | 0.00014901
Buses | Biodiesel | Urban Biodiesel Buses | Euro VI D/E | DPF+SCR | PM Exhaust | Rural | 0.06 | 0 | 5 | 85 | -0.0017484 | 0.15019 | 13.1182 | 20.3492 | -0.00030227 | 0.032509 | 0.60577 | 99.96% | 0% | 80 | 0.0043914
Buses | Biodiesel | Urban Biodiesel Buses | Euro VI D/E | DPF+SCR | PM Exhaust | Rural | 0.06 | 0.5 | 5 | 85 | -0.0028563 | 0.21885 | 12.0225 | 15.2666 | -0.00030807 | 0.029603 | 0.46693 | 99.96% | 0% | 80 | 0.0052126
Buses | Biodiesel | Urban Biodiesel Buses | Euro VI D/E | DPF+SCR | PM Exhaust | Rural | 0.06 | 1 | 5 | 85 | 0.62045 | 7.9048 | -15.4062 | 21.0284 | 0.046555 | 0.064433 | -3.592e-11 | 99.96% | 0% | 80 | 0.0059552
Buses | Biodiesel | Urban Biodiesel Buses | Euro VI D/E | DPF+SCR | PM Exhaust | Highway | -0.06 | 0 | 5 | 85 | 0.0011157 | -0.25067 | 17.0042 | 16.1379 | -0.00052684 | 0.046712 | 1.0267 | 99.96% | 0% | 80 | 0.0012134
Buses | Biodiesel | Urban Biodiesel Buses | Euro VI D/E | DPF+SCR | PM Exhaust | Highway | -0.06 | 0.5 | 5 | 85 | -0.0050997 | 6.0228 | -13.4271 | 18.8707 | 0.028056 | 0.11464 | 1.3138e-13 | 99.96% | 0% | 80 | 0.00090886
Buses | Biodiesel | Urban Biodiesel Buses | Euro VI D/E | DPF+SCR | PM Exhaust | Highway | -0.06 | 1 | 5 | 85 | 0.00062037 | -0.33008 | 24.6606 | 4.4083 | -0.0008653 | 0.074736 | 1.0702 | 99.96% | 0% | 80 | 0.00059339
Buses | Biodiesel | Urban Biodiesel Buses | Euro VI D/E | DPF+SCR | PM Exhaust | Highway | -0.04 | 0 | 5 | 85 | -0.028288 | 2.5602 | -10.7912 | 21.5374 | 0.026928 | -0.092059 | 0.30534 | 99.96% | 0% | 80 | 3.1532e-05
Buses | Biodiesel | Urban Biodiesel Buses | Euro VI D/E | DPF+SCR | PM Exhaust | Highway | -0.04 | 0.5 | 5 | 85 | -0.025146 | 2.2955 | -10.3106 | 21.6723 | 0.02523 | -0.11008 | 0.36568 | 99.96% | 0% | 80 | 3.2565e-05
Buses | Biodiesel | Urban Biodiesel Buses | Euro VI D/E | DPF+SCR | PM Exhaust | Highway | -0.04 | 1 | 5 | 85 | -0.032066 | 2.9974 | -14.6943 | 31.0214 | 0.033569 | -0.17524 | 0.5481 | 99.96% | 0% | 80 | 3.9598e-05
Buses | Biodiesel | Urban Biodiesel Buses | Euro VI D/E | DPF+SCR | PM Exhaust | Highway | -0.02 | 0 | 5 | 85 | 0.0013566 | 0.14558 | 10.6265 | 21.1365 | 2.5385e-05 | 0.016764 | 0.46992 | 99.96% | 0% | 80 | 0.0062237
Buses | Biodiesel | Urban Biodiesel Buses | Euro VI D/E | DPF+SCR | PM Exhaust | Highway | -0.02 | 0.5 | 5 | 85 | 0.011922 | 0.16678 | 11.9735 | 20.7213 | 0.00059888 | 0.011772 | 0.4549 | 99.96% | 0% | 80 | 0.0076639
Buses | Biodiesel | Urban Biodiesel Buses | Euro VI D/E | DPF+SCR | PM Exhaust | Highway | -0.02 | 1 | 5 | 70 | -0.098327 | 7.361 | 22.5021 | -5.8763 | -0.0041466 | 0.32638 | -0.044908 | 99.96% | 0% | 70 | 0.0088537
Buses | Biodiesel | Urban Biodiesel Buses | Euro VI D/E | DPF+SCR | PM Exhaust | Highway | 0 | 0 | 5 | 85 | -3.2886e-05 | -0.098434 | 18.8368 | 23.0954 | -0.00041574 | 0.040437 | 1.0189 | 99.96% | 0% | 80 | 0.0027265
Buses | Biodiesel | Urban Biodiesel Buses | Euro VI D/E | DPF+SCR | PM Exhaust | Highway | 0 | 0.5 | 5 | 85 | -0.0010486 | -0.048604 | 17.8377 | 14.4655 | -0.00045751 | 0.039073 | 0.80725 | 99.96% | 0% | 80 | 0.0029041
Buses | Biodiesel | Urban Biodiesel Buses | Euro VI D/E | DPF+SCR | PM Exhaust | Highway | 0 | 1 | 5 | 85 | 0.13827 | 6.5727 | -12.9952 | 18.3102 | 0.026989 | 0.10707 | -7.3307e-11 | 99.96% | 0% | 80 | 0.0030337
Buses | Biodiesel | Urban Biodiesel Buses | Euro VI D/E | DPF+SCR | PM Exhaust | Highway | 0.02 | 0 | 5 | 80 | 0.010367 | 0.038655 | 9.0454 | 18.8788 | 0.00049289 | 0.0042012 | 0.37063 | 99.96% | 0% | 80 | 0.0080212
Buses | Biodiesel | Urban Biodiesel Buses | Euro VI D/E | DPF+SCR | PM Exhaust | Highway | 0.02 | 0.5 | 5 | 65 | 0.54483 | 6.1549 | -10.0672 | -29.3842 | 0.022902 | 0.14418 | -0.56463 | 99.96% | 0% | 65 | 0.01003
Buses | Biodiesel | Urban Biodiesel Buses | Euro VI D/E | DPF+SCR | PM Exhaust | Highway | 0.02 | 1 | 5 | 55 | -0.0073306 | 2.862 | 18.797 | 12.3877 | -0.00013462 | 0.093693 | 0.32238 | 99.96% | 0% | 55 | 0.011974
Buses | Biodiesel | Urban Biodiesel Buses | Euro VI D/E | DPF+SCR | PM Exhaust | Highway | 0.04 | 0 | 5 | 85 | -0.066088 | 7.524 | -16.2062 | 24.4931 | 0.049158 | 0.14218 | 2.2115e-12 | 99.96% | 0% | 80 | 0.00019679
Buses | Biodiesel | Urban Biodiesel Buses | Euro VI D/E | DPF+SCR | PM Exhaust | Highway | 0.04 | 0.5 | 5 | 85 | -0.045771 | 4.8444 | -13.0791 | 17.9937 | 0.030181 | 0.060142 | 7.0632e-14 | 99.96% | 0% | 80 | 0.00016249
Buses | Biodiesel | Urban Biodiesel Buses | Euro VI D/E | DPF+SCR | PM Exhaust | Highway | 0.04 | 1 | 5 | 85 | -0.079621 | 8.1403 | -23.4899 | 30.314 | 0.047882 | 0.081687 | -2.9754e-11 | 99.96% | 0% | 80 | 0.00014901
Buses | Biodiesel | Urban Biodiesel Buses | Euro VI D/E | DPF+SCR | PM Exhaust | Highway | 0.06 | 0 | 5 | 85 | -0.0017484 | 0.15019 | 13.1182 | 20.3492 | -0.00030227 | 0.032509 | 0.60577 | 99.96% | 0% | 80 | 0.0043914
Buses | Biodiesel | Urban Biodiesel Buses | Euro VI D/E | DPF+SCR | PM Exhaust | Highway | 0.06 | 0.5 | 5 | 85 | -0.0028563 | 0.21885 | 12.0225 | 15.2666 | -0.00030807 | 0.029603 | 0.46693 | 99.96% | 0% | 80 | 0.0052126
Buses | Biodiesel | Urban Biodiesel Buses | Euro VI D/E | DPF+SCR | PM Exhaust | Highway | 0.06 | 1 | 5 | 85 | 0.62045 | 7.9048 | -15.4062 | 21.0284 | 0.046555 | 0.064433 | -3.592e-11 | 99.96% | 0% | 80 | 0.0059552
Buses | Biodiesel | Urban Biodiesel Buses | Euro VI D/E | DPF+SCR | EC |  | -0.06 | 0 | 5 | 85 | 0.0011157 | -0.25067 | 17.0042 | 16.1379 | -0.00052684 | 0.046712 | 1.0267 | 0% | 0% | 80 | 3.0841
Buses | Biodiesel | Urban Biodiesel Buses | Euro VI D/E | DPF+SCR | EC |  | -0.06 | 0.5 | 5 | 85 | -0.0050997 | 6.0228 | -13.4271 | 18.8707 | 0.028056 | 0.11464 | 1.3138e-13 | 0% | 0% | 80 | 2.3101
Buses | Biodiesel | Urban Biodiesel Buses | Euro VI D/E | DPF+SCR | EC |  | -0.06 | 1 | 5 | 85 | 0.00062037 | -0.33008 | 24.6606 | 4.4083 | -0.0008653 | 0.074736 | 1.0702 | 0% | 0% | 80 | 1.5083
Buses | Biodiesel | Urban Biodiesel Buses | Euro VI D/E | DPF+SCR | EC |  | -0.04 | 0 | 5 | 85 | -0.028288 | 2.5602 | -10.7912 | 21.5374 | 0.026928 | -0.092059 | 0.30534 | 0% | 0% | 80 | 0.080148
Buses | Biodiesel | Urban Biodiesel Buses | Euro VI D/E | DPF+SCR | EC |  | -0.04 | 0.5 | 5 | 85 | -0.025146 | 2.2955 | -10.3106 | 21.6723 | 0.02523 | -0.11008 | 0.36568 | 0% | 0% | 80 | 0.082775
Buses | Biodiesel | Urban Biodiesel Buses | Euro VI D/E | DPF+SCR | EC |  | -0.04 | 1 | 5 | 85 | -0.032066 | 2.9974 | -14.6943 | 31.0214 | 0.033569 | -0.17524 | 0.5481 | 0% | 0% | 80 | 0.10065
Buses | Biodiesel | Urban Biodiesel Buses | Euro VI D/E | DPF+SCR | EC |  | -0.02 | 0 | 5 | 85 | 0.0013566 | 0.14558 | 10.6265 | 21.1365 | 2.5385e-05 | 0.016764 | 0.46992 | 0% | 0% | 80 | 15.8195
Buses | Biodiesel | Urban Biodiesel Buses | Euro VI D/E | DPF+SCR | EC |  | -0.02 | 0.5 | 5 | 85 | 0.011922 | 0.16678 | 11.9735 | 20.7213 | 0.00059888 | 0.011772 | 0.4549 | 0% | 0% | 80 | 19.4803
Buses | Biodiesel | Urban Biodiesel Buses | Euro VI D/E | DPF+SCR | EC |  | -0.02 | 1 | 5 | 70 | -0.098327 | 7.361 | 22.5021 | -5.8763 | -0.0041466 | 0.32638 | -0.044908 | 0% | 0% | 70 | 22.5044
Buses | Biodiesel | Urban Biodiesel Buses | Euro VI D/E | DPF+SCR | EC |  | 0 | 0 | 5 | 85 | -3.2886e-05 | -0.098434 | 18.8368 | 23.0954 | -0.00041574 | 0.040437 | 1.0189 | 0% | 0% | 80 | 6.9303
Buses | Biodiesel | Urban Biodiesel Buses | Euro VI D/E | DPF+SCR | EC |  | 0 | 0.5 | 5 | 85 | -0.0010486 | -0.048604 | 17.8377 | 14.4655 | -0.00045751 | 0.039073 | 0.80725 | 0% | 0% | 80 | 7.3818
Buses | Biodiesel | Urban Biodiesel Buses | Euro VI D/E | DPF+SCR | EC |  | 0 | 1 | 5 | 85 | 0.13827 | 6.5727 | -12.9952 | 18.3102 | 0.026989 | 0.10707 | -7.3307e-11 | 0% | 0% | 80 | 7.7111
Buses | Biodiesel | Urban Biodiesel Buses | Euro VI D/E | DPF+SCR | EC |  | 0.02 | 0 | 5 | 80 | 0.010367 | 0.038655 | 9.0454 | 18.8788 | 0.00049289 | 0.0042012 | 0.37063 | 0% | 0% | 80 | 20.3884
Buses | Biodiesel | Urban Biodiesel Buses | Euro VI D/E | DPF+SCR | EC |  | 0.02 | 0.5 | 5 | 65 | 0.54483 | 6.1549 | -10.0672 | -29.3842 | 0.022902 | 0.14418 | -0.56463 | 0% | 0% | 65 | 25.4947
Buses | Biodiesel | Urban Biodiesel Buses | Euro VI D/E | DPF+SCR | EC |  | 0.02 | 1 | 5 | 55 | -0.0073306 | 2.862 | 18.797 | 12.3877 | -0.00013462 | 0.093693 | 0.32238 | 0% | 0% | 55 | 30.4363
Buses | Biodiesel | Urban Biodiesel Buses | Euro VI D/E | DPF+SCR | EC |  | 0.04 | 0 | 5 | 85 | -0.066088 | 7.524 | -16.2062 | 24.4931 | 0.049158 | 0.14218 | 2.2115e-12 | 0% | 0% | 80 | 0.50021
Buses | Biodiesel | Urban Biodiesel Buses | Euro VI D/E | DPF+SCR | EC |  | 0.04 | 0.5 | 5 | 85 | -0.045771 | 4.8444 | -13.0791 | 17.9937 | 0.030181 | 0.060142 | 7.0632e-14 | 0% | 0% | 80 | 0.41301
Buses | Biodiesel | Urban Biodiesel Buses | Euro VI D/E | DPF+SCR | EC |  | 0.04 | 1 | 5 | 85 | -0.079621 | 8.1403 | -23.4899 | 30.314 | 0.047882 | 0.081687 | -2.9754e-11 | 0% | 0% | 80 | 0.37874
Buses | Biodiesel | Urban Biodiesel Buses | Euro VI D/E | DPF+SCR | EC |  | 0.06 | 0 | 5 | 85 | -0.0017484 | 0.15019 | 13.1182 | 20.3492 | -0.00030227 | 0.032509 | 0.60577 | 0% | 0% | 80 | 11.1622
Buses | Biodiesel | Urban Biodiesel Buses | Euro VI D/E | DPF+SCR | EC |  | 0.06 | 0.5 | 5 | 85 | -0.0028563 | 0.21885 | 12.0225 | 15.2666 | -0.00030807 | 0.029603 | 0.46693 | 0% | 0% | 80 | 13.2495
Buses | Biodiesel | Urban Biodiesel Buses | Euro VI D/E | DPF+SCR | EC |  | 0.06 | 1 | 5 | 85 | 0.62045 | 7.9048 | -15.4062 | 21.0284 | 0.046555 | 0.064433 | -3.592e-11 | 0% | 0% | 80 | 15.1371
Buses | Biodiesel | Urban Biodiesel Buses | Euro VI D/E | DPF+SCR | CH4 | Urban Peak |  |  | 10 | 130 | 0 | 0 | 175 | 0 | 0 | 0 | 1000 | 97% | 0% | 80 | 0.00525
Buses | Biodiesel | Urban Biodiesel Buses | Euro VI D/E | DPF+SCR | CH4 | Urban Off Peak |  |  | 10 | 130 | 0 | 0 | 175 | 0 | 0 | 0 | 1000 | 97% | 0% | 80 | 0.00525
Buses | Biodiesel | Urban Biodiesel Buses | Euro VI D/E | DPF+SCR | CH4 | Rural |  |  | 10 | 130 | 0 | 0 | 80 | 0 | 0 | 0 | 1000 | 97% | 0% | 80 | 0.0024
Buses | Biodiesel | Urban Biodiesel Buses | Euro VI D/E | DPF+SCR | CH4 | Highway |  |  | 10 | 130 | 0 | 0 | 70 | 0 | 0 | 0 | 1000 | 97% | 0% | 80 | 0.0021
Buses | Biodiesel | Urban Biodiesel Buses | Euro VI D/E | DPF+SCR | NH3 | Urban Peak |  |  | 10 | 130 | 0 | 0 | 0.009 | 0 | 0 | 0 | 1 | 0% | 0% | 80 | 0.009
Buses | Biodiesel | Urban Biodiesel Buses | Euro VI D/E | DPF+SCR | NH3 | Urban Off Peak |  |  | 10 | 130 | 0 | 0 | 0.009 | 0 | 0 | 0 | 1 | 0% | 0% | 80 | 0.009
Buses | Biodiesel | Urban Biodiesel Buses | Euro VI D/E | DPF+SCR | NH3 | Rural |  |  | 10 | 130 | 0 | 0 | 0.009 | 0 | 0 | 0 | 1 | 0% | 0% | 80 | 0.009
Buses | Biodiesel | Urban Biodiesel Buses | Euro VI D/E | DPF+SCR | NH3 | Highway |  |  | 10 | 130 | 0 | 0 | 0.009 | 0 | 0 | 0 | 1 | 0% | 0% | 80 | 0.009
Buses | Biodiesel | Urban Biodiesel Buses | Euro VI D/E | DPF+SCR | N2O | Urban Peak |  |  | 1 | 130 | 0 | 0 | 0.0415 | 0 | 0 | 0 | 1 | 0% | 0% | 80 | 0.0415
Buses | Biodiesel | Urban Biodiesel Buses | Euro VI D/E | DPF+SCR | N2O | Urban Off Peak |  |  | 1 | 130 | 0 | 0 | 0.0415 | 0 | 0 | 0 | 1 | 0% | 0% | 80 | 0.0415
Buses | Biodiesel | Urban Biodiesel Buses | Euro VI D/E | DPF+SCR | N2O | Rural |  |  | 1 | 130 | 0 | 0 | 0.0415 | 0 | 0 | 0 | 1 | 0% | 0% | 80 | 0.0415
Buses | Biodiesel | Urban Biodiesel Buses | Euro VI D/E | DPF+SCR | N2O | Highway |  |  | 1 | 130 | 0 | 0 | 0.0415 | 0 | 0 | 0 | 1 | 0% | 0% | 80 | 0.0415
Buses | Biodiesel | Urban Biodiesel Buses | Euro VI D/E | DPF+SCR | SPN23 | Urban Peak | -0.06 | 0 | 5 | 85 | 0.0011157 | -0.25067 | 17.0042 | 16.1379 | -0.00052684 | 0.046712 | 1.0267 | -30909586190.2586 | 0% | 80 | 95329314120.7466
Buses | Biodiesel | Urban Biodiesel Buses | Euro VI D/E | DPF+SCR | SPN23 | Urban Peak | -0.06 | 0.5 | 5 | 85 | -0.0050997 | 6.0228 | -13.4271 | 18.8707 | 0.028056 | 0.11464 | 1.3138e-13 | -30909586190.2586 | 0% | 80 | 71405689122.7078
Buses | Biodiesel | Urban Biodiesel Buses | Euro VI D/E | DPF+SCR | SPN23 | Urban Peak | -0.06 | 1 | 5 | 85 | 0.00062037 | -0.33008 | 24.6606 | 4.4083 | -0.0008653 | 0.074736 | 1.0702 | -30909586190.2586 | 0% | 80 | 46620577174.3761
Buses | Biodiesel | Urban Biodiesel Buses | Euro VI D/E | DPF+SCR | SPN23 | Urban Peak | -0.04 | 0 | 5 | 85 | -0.028288 | 2.5602 | -10.7912 | 21.5374 | 0.026928 | -0.092059 | 0.30534 | -30909586190.2586 | 0% | 80 | 2477350278.4585
Buses | Biodiesel | Urban Biodiesel Buses | Euro VI D/E | DPF+SCR | SPN23 | Urban Peak | -0.04 | 0.5 | 5 | 85 | -0.025146 | 2.2955 | -10.3106 | 21.6723 | 0.02523 | -0.11008 | 0.36568 | -30909586190.2586 | 0% | 80 | 2558540398.1466
Buses | Biodiesel | Urban Biodiesel Buses | Euro VI D/E | DPF+SCR | SPN23 | Urban Peak | -0.04 | 1 | 5 | 85 | -0.032066 | 2.9974 | -14.6943 | 31.0214 | 0.033569 | -0.17524 | 0.5481 | -30909586190.2586 | 0% | 80 | 3111072585.9507
Buses | Biodiesel | Urban Biodiesel Buses | Euro VI D/E | DPF+SCR | SPN23 | Urban Peak | -0.02 | 0 | 5 | 85 | 0.0013566 | 0.14558 | 10.6265 | 21.1365 | 2.5385e-05 | 0.016764 | 0.46992 | -30909586190.2586 | 0% | 80 | 488973551089.8022
Buses | Biodiesel | Urban Biodiesel Buses | Euro VI D/E | DPF+SCR | SPN23 | Urban Peak | -0.02 | 0.5 | 5 | 85 | 0.011922 | 0.16678 | 11.9735 | 20.7213 | 0.00059888 | 0.011772 | 0.4549 | -30909586190.2586 | 0% | 80 | 602126541166.8208
Buses | Biodiesel | Urban Biodiesel Buses | Euro VI D/E | DPF+SCR | SPN23 | Urban Peak | -0.02 | 1 | 5 | 70 | -0.098327 | 7.361 | 22.5021 | -5.8763 | -0.0041466 | 0.32638 | -0.044908 | -30909586190.2586 | 0% | 70 | 695601219484.1584
Buses | Biodiesel | Urban Biodiesel Buses | Euro VI D/E | DPF+SCR | SPN23 | Urban Peak | 0 | 0 | 5 | 85 | -3.2886e-05 | -0.098434 | 18.8368 | 23.0954 | -0.00041574 | 0.040437 | 1.0189 | -30909586190.2586 | 0% | 80 | 214211170736.0218
Buses | Biodiesel | Urban Biodiesel Buses | Euro VI D/E | DPF+SCR | SPN23 | Urban Peak | 0 | 0.5 | 5 | 85 | -0.0010486 | -0.048604 | 17.8377 | 14.4655 | -0.00045751 | 0.039073 | 0.80725 | -30909586190.2586 | 0% | 80 | 228166969887.0265
Buses | Biodiesel | Urban Biodiesel Buses | Euro VI D/E | DPF+SCR | SPN23 | Urban Peak | 0 | 1 | 5 | 85 | 0.13827 | 6.5727 | -12.9952 | 18.3102 | 0.026989 | 0.10707 | -7.3307e-11 | -30909586190.2586 | 0% | 80 | 238345488365.2127
Buses | Biodiesel | Urban Biodiesel Buses | Euro VI D/E | DPF+SCR | SPN23 | Urban Peak | 0.02 | 0 | 5 | 80 | 0.010367 | 0.038655 | 9.0454 | 18.8788 | 0.00049289 | 0.0042012 | 0.37063 | -30909586190.2586 | 0% | 80 | 630197053517.3982
Buses | Biodiesel | Urban Biodiesel Buses | Euro VI D/E | DPF+SCR | SPN23 | Urban Peak | 0.02 | 0.5 | 5 | 65 | 0.54483 | 6.1549 | -10.0672 | -29.3842 | 0.022902 | 0.14418 | -0.56463 | -30909586190.2586 | 0% | 65 | 788030219659.6764
Buses | Biodiesel | Urban Biodiesel Buses | Euro VI D/E | DPF+SCR | SPN23 | Urban Peak | 0.02 | 1 | 5 | 55 | -0.0073306 | 2.862 | 18.797 | 12.3877 | -0.00013462 | 0.093693 | 0.32238 | -30909586190.2586 | 0% | 55 | 940774852143.6204
Buses | Biodiesel | Urban Biodiesel Buses | Euro VI D/E | DPF+SCR | SPN23 | Urban Peak | 0.04 | 0 | 5 | 85 | -0.066088 | 7.524 | -16.2062 | 24.4931 | 0.049158 | 0.14218 | 2.2115e-12 | -30909586190.2586 | 0% | 80 | 15461146899.4304
Buses | Biodiesel | Urban Biodiesel Buses | Euro VI D/E | DPF+SCR | SPN23 | Urban Peak | 0.04 | 0.5 | 5 | 85 | -0.045771 | 4.8444 | -13.0791 | 17.9937 | 0.030181 | 0.060142 | 7.0632e-14 | -30909586190.2586 | 0% | 80 | 12765904783.4348
Buses | Biodiesel | Urban Biodiesel Buses | Euro VI D/E | DPF+SCR | SPN23 | Urban Peak | 0.04 | 1 | 5 | 85 | -0.079621 | 8.1403 | -23.4899 | 30.314 | 0.047882 | 0.081687 | -2.9754e-11 | -30909586190.2586 | 0% | 80 | 11706823139.7786
Buses | Biodiesel | Urban Biodiesel Buses | Euro VI D/E | DPF+SCR | SPN23 | Urban Peak | 0.06 | 0 | 5 | 85 | -0.0017484 | 0.15019 | 13.1182 | 20.3492 | -0.00030227 | 0.032509 | 0.60577 | -30909586190.2586 | 0% | 80 | 345017619678.754
Buses | Biodiesel | Urban Biodiesel Buses | Euro VI D/E | DPF+SCR | SPN23 | Urban Peak | 0.06 | 0.5 | 5 | 85 | -0.0028563 | 0.21885 | 12.0225 | 15.2666 | -0.00030807 | 0.029603 | 0.46693 | -30909586190.2586 | 0% | 80 | 409535925727.8894
Buses | Biodiesel | Urban Biodiesel Buses | Euro VI D/E | DPF+SCR | SPN23 | Urban Peak | 0.06 | 1 | 5 | 85 | 0.62045 | 7.9048 | -15.4062 | 21.0284 | 0.046555 | 0.064433 | -3.592e-11 | -30909586190.2586 | 0% | 80 | 467880422119.5465
Buses | Biodiesel | Urban Biodiesel Buses | Euro VI D/E | DPF+SCR | SPN23 | Urban Off Peak | -0.06 | 0 | 5 | 85 | 0.0011157 | -0.25067 | 17.0042 | 16.1379 | -0.00052684 | 0.046712 | 1.0267 | -30909586190.2586 | 0% | 80 | 95329314120.7466
Buses | Biodiesel | Urban Biodiesel Buses | Euro VI D/E | DPF+SCR | SPN23 | Urban Off Peak | -0.06 | 0.5 | 5 | 85 | -0.0050997 | 6.0228 | -13.4271 | 18.8707 | 0.028056 | 0.11464 | 1.3138e-13 | -30909586190.2586 | 0% | 80 | 71405689122.7078
Buses | Biodiesel | Urban Biodiesel Buses | Euro VI D/E | DPF+SCR | SPN23 | Urban Off Peak | -0.06 | 1 | 5 | 85 | 0.00062037 | -0.33008 | 24.6606 | 4.4083 | -0.0008653 | 0.074736 | 1.0702 | -30909586190.2586 | 0% | 80 | 46620577174.3761
Buses | Biodiesel | Urban Biodiesel Buses | Euro VI D/E | DPF+SCR | SPN23 | Urban Off Peak | -0.04 | 0 | 5 | 85 | -0.028288 | 2.5602 | -10.7912 | 21.5374 | 0.026928 | -0.092059 | 0.30534 | -30909586190.2586 | 0% | 80 | 2477350278.4585
Buses | Biodiesel | Urban Biodiesel Buses | Euro VI D/E | DPF+SCR | SPN23 | Urban Off Peak | -0.04 | 0.5 | 5 | 85 | -0.025146 | 2.2955 | -10.3106 | 21.6723 | 0.02523 | -0.11008 | 0.36568 | -30909586190.2586 | 0% | 80 | 2558540398.1466
Buses | Biodiesel | Urban Biodiesel Buses | Euro VI D/E | DPF+SCR | SPN23 | Urban Off Peak | -0.04 | 1 | 5 | 85 | -0.032066 | 2.9974 | -14.6943 | 31.0214 | 0.033569 | -0.17524 | 0.5481 | -30909586190.2586 | 0% | 80 | 3111072585.9507
Buses | Biodiesel | Urban Biodiesel Buses | Euro VI D/E | DPF+SCR | SPN23 | Urban Off Peak | -0.02 | 0 | 5 | 85 | 0.0013566 | 0.14558 | 10.6265 | 21.1365 | 2.5385e-05 | 0.016764 | 0.46992 | -30909586190.2586 | 0% | 80 | 488973551089.8022
Buses | Biodiesel | Urban Biodiesel Buses | Euro VI D/E | DPF+SCR | SPN23 | Urban Off Peak | -0.02 | 0.5 | 5 | 85 | 0.011922 | 0.16678 | 11.9735 | 20.7213 | 0.00059888 | 0.011772 | 0.4549 | -30909586190.2586 | 0% | 80 | 602126541166.8208
Buses | Biodiesel | Urban Biodiesel Buses | Euro VI D/E | DPF+SCR | SPN23 | Urban Off Peak | -0.02 | 1 | 5 | 70 | -0.098327 | 7.361 | 22.5021 | -5.8763 | -0.0041466 | 0.32638 | -0.044908 | -30909586190.2586 | 0% | 70 | 695601219484.1584
Buses | Biodiesel | Urban Biodiesel Buses | Euro VI D/E | DPF+SCR | SPN23 | Urban Off Peak | 0 | 0 | 5 | 85 | -3.2886e-05 | -0.098434 | 18.8368 | 23.0954 | -0.00041574 | 0.040437 | 1.0189 | -30909586190.2586 | 0% | 80 | 214211170736.0218
Buses | Biodiesel | Urban Biodiesel Buses | Euro VI D/E | DPF+SCR | SPN23 | Urban Off Peak | 0 | 0.5 | 5 | 85 | -0.0010486 | -0.048604 | 17.8377 | 14.4655 | -0.00045751 | 0.039073 | 0.80725 | -30909586190.2586 | 0% | 80 | 228166969887.0265
Buses | Biodiesel | Urban Biodiesel Buses | Euro VI D/E | DPF+SCR | SPN23 | Urban Off Peak | 0 | 1 | 5 | 85 | 0.13827 | 6.5727 | -12.9952 | 18.3102 | 0.026989 | 0.10707 | -7.3307e-11 | -30909586190.2586 | 0% | 80 | 238345488365.2127
Buses | Biodiesel | Urban Biodiesel Buses | Euro VI D/E | DPF+SCR | SPN23 | Urban Off Peak | 0.02 | 0 | 5 | 80 | 0.010367 | 0.038655 | 9.0454 | 18.8788 | 0.00049289 | 0.0042012 | 0.37063 | -30909586190.2586 | 0% | 80 | 630197053517.3982
Buses | Biodiesel | Urban Biodiesel Buses | Euro VI D/E | DPF+SCR | SPN23 | Urban Off Peak | 0.02 | 0.5 | 5 | 65 | 0.54483 | 6.1549 | -10.0672 | -29.3842 | 0.022902 | 0.14418 | -0.56463 | -30909586190.2586 | 0% | 65 | 788030219659.6764
Buses | Biodiesel | Urban Biodiesel Buses | Euro VI D/E | DPF+SCR | SPN23 | Urban Off Peak | 0.02 | 1 | 5 | 55 | -0.0073306 | 2.862 | 18.797 | 12.3877 | -0.00013462 | 0.093693 | 0.32238 | -30909586190.2586 | 0% | 55 | 940774852143.6204
Buses | Biodiesel | Urban Biodiesel Buses | Euro VI D/E | DPF+SCR | SPN23 | Urban Off Peak | 0.04 | 0 | 5 | 85 | -0.066088 | 7.524 | -16.2062 | 24.4931 | 0.049158 | 0.14218 | 2.2115e-12 | -30909586190.2586 | 0% | 80 | 15461146899.4304
Buses | Biodiesel | Urban Biodiesel Buses | Euro VI D/E | DPF+SCR | SPN23 | Urban Off Peak | 0.04 | 0.5 | 5 | 85 | -0.045771 | 4.8444 | -13.0791 | 17.9937 | 0.030181 | 0.060142 | 7.0632e-14 | -30909586190.2586 | 0% | 80 | 12765904783.4348
Buses | Biodiesel | Urban Biodiesel Buses | Euro VI D/E | DPF+SCR | SPN23 | Urban Off Peak | 0.04 | 1 | 5 | 85 | -0.079621 | 8.1403 | -23.4899 | 30.314 | 0.047882 | 0.081687 | -2.9754e-11 | -30909586190.2586 | 0% | 80 | 11706823139.7786
Buses | Biodiesel | Urban Biodiesel Buses | Euro VI D/E | DPF+SCR | SPN23 | Urban Off Peak | 0.06 | 0 | 5 | 85 | -0.0017484 | 0.15019 | 13.1182 | 20.3492 | -0.00030227 | 0.032509 | 0.60577 | -30909586190.2586 | 0% | 80 | 345017619678.754
Buses | Biodiesel | Urban Biodiesel Buses | Euro VI D/E | DPF+SCR | SPN23 | Urban Off Peak | 0.06 | 0.5 | 5 | 85 | -0.0028563 | 0.21885 | 12.0225 | 15.2666 | -0.00030807 | 0.029603 | 0.46693 | -30909586190.2586 | 0% | 80 | 409535925727.8894
Buses | Biodiesel | Urban Biodiesel Buses | Euro VI D/E | DPF+SCR | SPN23 | Urban Off Peak | 0.06 | 1 | 5 | 85 | 0.62045 | 7.9048 | -15.4062 | 21.0284 | 0.046555 | 0.064433 | -3.592e-11 | -30909586190.2586 | 0% | 80 | 467880422119.5465
Buses | Biodiesel | Urban Biodiesel Buses | Euro VI D/E | DPF+SCR | SPN23 | Rural | -0.06 | 0 | 5 | 85 | 0.0011157 | -0.25067 | 17.0042 | 16.1379 | -0.00052684 | 0.046712 | 1.0267 | -10543056883.7145 | 0% | 80 | 32516203074.8922
Buses | Biodiesel | Urban Biodiesel Buses | Euro VI D/E | DPF+SCR | SPN23 | Rural | -0.06 | 0.5 | 5 | 85 | -0.0050997 | 6.0228 | -13.4271 | 18.8707 | 0.028056 | 0.11464 | 1.3138e-13 | -10543056883.7145 | 0% | 80 | 24356011680.4752
Buses | Biodiesel | Urban Biodiesel Buses | Euro VI D/E | DPF+SCR | SPN23 | Rural | -0.06 | 1 | 5 | 85 | 0.00062037 | -0.33008 | 24.6606 | 4.4083 | -0.0008653 | 0.074736 | 1.0702 | -10543056883.7145 | 0% | 80 | 15901972744.1927
Buses | Biodiesel | Urban Biodiesel Buses | Euro VI D/E | DPF+SCR | SPN23 | Rural | -0.04 | 0 | 5 | 85 | -0.028288 | 2.5602 | -10.7912 | 21.5374 | 0.026928 | -0.092059 | 0.30534 | -10543056883.7145 | 0% | 80 | 845007912.6759
Buses | Biodiesel | Urban Biodiesel Buses | Euro VI D/E | DPF+SCR | SPN23 | Rural | -0.04 | 0.5 | 5 | 85 | -0.025146 | 2.2955 | -10.3106 | 21.6723 | 0.02523 | -0.11008 | 0.36568 | -10543056883.7145 | 0% | 80 | 872701329.3736
Buses | Biodiesel | Urban Biodiesel Buses | Euro VI D/E | DPF+SCR | SPN23 | Rural | -0.04 | 1 | 5 | 85 | -0.032066 | 2.9974 | -14.6943 | 31.0214 | 0.033569 | -0.17524 | 0.5481 | -10543056883.7145 | 0% | 80 | 1061166430.4788
Buses | Biodiesel | Urban Biodiesel Buses | Euro VI D/E | DPF+SCR | SPN23 | Rural | -0.02 | 0 | 5 | 85 | 0.0013566 | 0.14558 | 10.6265 | 21.1365 | 2.5385e-05 | 0.016764 | 0.46992 | -10543056883.7145 | 0% | 80 | 166785667474.2083
Buses | Biodiesel | Urban Biodiesel Buses | Euro VI D/E | DPF+SCR | SPN23 | Rural | -0.02 | 0.5 | 5 | 85 | 0.011922 | 0.16678 | 11.9735 | 20.7213 | 0.00059888 | 0.011772 | 0.4549 | -10543056883.7145 | 0% | 80 | 205381409380.1586
Buses | Biodiesel | Urban Biodiesel Buses | Euro VI D/E | DPF+SCR | SPN23 | Rural | -0.02 | 1 | 5 | 70 | -0.098327 | 7.361 | 22.5021 | -5.8763 | -0.0041466 | 0.32638 | -0.044908 | -10543056883.7145 | 0% | 70 | 237265008360.8136
Buses | Biodiesel | Urban Biodiesel Buses | Euro VI D/E | DPF+SCR | SPN23 | Rural | 0 | 0 | 5 | 85 | -3.2886e-05 | -0.098434 | 18.8368 | 23.0954 | -0.00041574 | 0.040437 | 1.0189 | -10543056883.7145 | 0% | 80 | 73066023738.9353
Buses | Biodiesel | Urban Biodiesel Buses | Euro VI D/E | DPF+SCR | SPN23 | Rural | 0 | 0.5 | 5 | 85 | -0.0010486 | -0.048604 | 17.8377 | 14.4655 | -0.00045751 | 0.039073 | 0.80725 | -10543056883.7145 | 0% | 80 | 77826255189.7952
Buses | Biodiesel | Urban Biodiesel Buses | Euro VI D/E | DPF+SCR | SPN23 | Rural | 0 | 1 | 5 | 85 | 0.13827 | 6.5727 | -12.9952 | 18.3102 | 0.026989 | 0.10707 | -7.3307e-11 | -10543056883.7145 | 0% | 80 | 81298081006.3434
Buses | Biodiesel | Urban Biodiesel Buses | Euro VI D/E | DPF+SCR | SPN23 | Rural | 0.02 | 0 | 5 | 80 | 0.010367 | 0.038655 | 9.0454 | 18.8788 | 0.00049289 | 0.0042012 | 0.37063 | -10543056883.7145 | 0% | 80 | 214956076820.3495
Buses | Biodiesel | Urban Biodiesel Buses | Euro VI D/E | DPF+SCR | SPN23 | Rural | 0.02 | 0.5 | 5 | 65 | 0.54483 | 6.1549 | -10.0672 | -29.3842 | 0.022902 | 0.14418 | -0.56463 | -10543056883.7145 | 0% | 65 | 268791933393.6489
Buses | Biodiesel | Urban Biodiesel Buses | Euro VI D/E | DPF+SCR | SPN23 | Rural | 0.02 | 1 | 5 | 55 | -0.0073306 | 2.862 | 18.797 | 12.3877 | -0.00013462 | 0.093693 | 0.32238 | -10543056883.7145 | 0% | 55 | 320892124549.5066
Buses | Biodiesel | Urban Biodiesel Buses | Euro VI D/E | DPF+SCR | SPN23 | Rural | 0.04 | 0 | 5 | 85 | -0.066088 | 7.524 | -16.2062 | 24.4931 | 0.049158 | 0.14218 | 2.2115e-12 | -10543056883.7145 | 0% | 80 | 5273695683.1121
Buses | Biodiesel | Urban Biodiesel Buses | Euro VI D/E | DPF+SCR | SPN23 | Rural | 0.04 | 0.5 | 5 | 85 | -0.045771 | 4.8444 | -13.0791 | 17.9937 | 0.030181 | 0.060142 | 7.0632e-14 | -10543056883.7145 | 0% | 80 | 4354366295.4202
Buses | Biodiesel | Urban Biodiesel Buses | Euro VI D/E | DPF+SCR | SPN23 | Rural | 0.04 | 1 | 5 | 85 | -0.079621 | 8.1403 | -23.4899 | 30.314 | 0.047882 | 0.081687 | -2.9754e-11 | -10543056883.7145 | 0% | 80 | 3993120501.1371
Buses | Biodiesel | Urban Biodiesel Buses | Euro VI D/E | DPF+SCR | SPN23 | Rural | 0.06 | 0 | 5 | 85 | -0.0017484 | 0.15019 | 13.1182 | 20.3492 | -0.00030227 | 0.032509 | 0.60577 | -10543056883.7145 | 0% | 80 | 117683244544.0701
Buses | Biodiesel | Urban Biodiesel Buses | Euro VI D/E | DPF+SCR | SPN23 | Rural | 0.06 | 0.5 | 5 | 85 | -0.0028563 | 0.21885 | 12.0225 | 15.2666 | -0.00030807 | 0.029603 | 0.46693 | -10543056883.7145 | 0% | 80 | 139690015083.5548
Buses | Biodiesel | Urban Biodiesel Buses | Euro VI D/E | DPF+SCR | SPN23 | Rural | 0.06 | 1 | 5 | 85 | 0.62045 | 7.9048 | -15.4062 | 21.0284 | 0.046555 | 0.064433 | -3.592e-11 | -10543056883.7145 | 0% | 80 | 159590939688.6607
Buses | Biodiesel | Urban Biodiesel Buses | Euro VI D/E | DPF+SCR | SPN23 | Highway | -0.06 | 0 | 5 | 85 | 0.0011157 | -0.25067 | 17.0042 | 16.1379 | -0.00052684 | 0.046712 | 1.0267 | -8218074676.2948 | 0% | 80 | 25345645766.0746
Buses | Biodiesel | Urban Biodiesel Buses | Euro VI D/E | DPF+SCR | SPN23 | Highway | -0.06 | 0.5 | 5 | 85 | -0.0050997 | 6.0228 | -13.4271 | 18.8707 | 0.028056 | 0.11464 | 1.3138e-13 | -8218074676.2948 | 0% | 80 | 18984960910.2844
Buses | Biodiesel | Urban Biodiesel Buses | Euro VI D/E | DPF+SCR | SPN23 | Highway | -0.06 | 1 | 5 | 85 | 0.00062037 | -0.33008 | 24.6606 | 4.4083 | -0.0008653 | 0.074736 | 1.0702 | -8218074676.2948 | 0% | 80 | 12395228533.5337
Buses | Biodiesel | Urban Biodiesel Buses | Euro VI D/E | DPF+SCR | SPN23 | Highway | -0.04 | 0 | 5 | 85 | -0.028288 | 2.5602 | -10.7912 | 21.5374 | 0.026928 | -0.092059 | 0.30534 | -8218074676.2948 | 0% | 80 | 658664579.4678
Buses | Biodiesel | Urban Biodiesel Buses | Euro VI D/E | DPF+SCR | SPN23 | Highway | -0.04 | 0.5 | 5 | 85 | -0.025146 | 2.2955 | -10.3106 | 21.6723 | 0.02523 | -0.11008 | 0.36568 | -8218074676.2948 | 0% | 80 | 680250972.1981
Buses | Biodiesel | Urban Biodiesel Buses | Euro VI D/E | DPF+SCR | SPN23 | Highway | -0.04 | 1 | 5 | 85 | -0.032066 | 2.9974 | -14.6943 | 31.0214 | 0.033569 | -0.17524 | 0.5481 | -8218074676.2948 | 0% | 80 | 827155261.1422
Buses | Biodiesel | Urban Biodiesel Buses | Euro VI D/E | DPF+SCR | SPN23 | Highway | -0.02 | 0 | 5 | 85 | 0.0013566 | 0.14558 | 10.6265 | 21.1365 | 2.5385e-05 | 0.016764 | 0.46992 | -8218074676.2948 | 0% | 80 | 130005660160.3568
Buses | Biodiesel | Urban Biodiesel Buses | Euro VI D/E | DPF+SCR | SPN23 | Highway | -0.02 | 0.5 | 5 | 85 | 0.011922 | 0.16678 | 11.9735 | 20.7213 | 0.00059888 | 0.011772 | 0.4549 | -8218074676.2948 | 0% | 80 | 160090169110.3705
Buses | Biodiesel | Urban Biodiesel Buses | Euro VI D/E | DPF+SCR | SPN23 | Highway | -0.02 | 1 | 5 | 70 | -0.098327 | 7.361 | 22.5021 | -5.8763 | -0.0041466 | 0.32638 | -0.044908 | -8218074676.2948 | 0% | 70 | 184942714275.3147
Buses | Biodiesel | Urban Biodiesel Buses | Euro VI D/E | DPF+SCR | SPN23 | Highway | 0 | 0 | 5 | 85 | -3.2886e-05 | -0.098434 | 18.8368 | 23.0954 | -0.00041574 | 0.040437 | 1.0189 | -8218074676.2948 | 0% | 80 | 56953314965.9968
Buses | Biodiesel | Urban Biodiesel Buses | Euro VI D/E | DPF+SCR | SPN23 | Highway | 0 | 0.5 | 5 | 85 | -0.0010486 | -0.048604 | 17.8377 | 14.4655 | -0.00045751 | 0.039073 | 0.80725 | -8218074676.2948 | 0% | 80 | 60663807849.8102
Buses | Biodiesel | Urban Biodiesel Buses | Euro VI D/E | DPF+SCR | SPN23 | Highway | 0 | 1 | 5 | 85 | 0.13827 | 6.5727 | -12.9952 | 18.3102 | 0.026989 | 0.10707 | -7.3307e-11 | -8218074676.2948 | 0% | 80 | 63370017646.356
Buses | Biodiesel | Urban Biodiesel Buses | Euro VI D/E | DPF+SCR | SPN23 | Highway | 0.02 | 0 | 5 | 80 | 0.010367 | 0.038655 | 9.0454 | 18.8788 | 0.00049289 | 0.0042012 | 0.37063 | -8218074676.2948 | 0% | 80 | 167553406091.2722
Buses | Biodiesel | Urban Biodiesel Buses | Euro VI D/E | DPF+SCR | SPN23 | Highway | 0.02 | 0.5 | 5 | 65 | 0.54483 | 6.1549 | -10.0672 | -29.3842 | 0.022902 | 0.14418 | -0.56463 | -8218074676.2948 | 0% | 65 | 209517240155.0858
Buses | Biodiesel | Urban Biodiesel Buses | Euro VI D/E | DPF+SCR | SPN23 | Highway | 0.02 | 1 | 5 | 55 | -0.0073306 | 2.862 | 18.797 | 12.3877 | -0.00013462 | 0.093693 | 0.32238 | -8218074676.2948 | 0% | 55 | 250128162234.1397
Buses | Biodiesel | Urban Biodiesel Buses | Euro VI D/E | DPF+SCR | SPN23 | Highway | 0.04 | 0 | 5 | 85 | -0.066088 | 7.524 | -16.2062 | 24.4931 | 0.049158 | 0.14218 | 2.2115e-12 | -8218074676.2948 | 0% | 80 | 4110726653.8585
Buses | Biodiesel | Urban Biodiesel Buses | Euro VI D/E | DPF+SCR | SPN23 | Highway | 0.04 | 0.5 | 5 | 85 | -0.045771 | 4.8444 | -13.0791 | 17.9937 | 0.030181 | 0.060142 | 7.0632e-14 | -8218074676.2948 | 0% | 80 | 3394130163.5145
Buses | Biodiesel | Urban Biodiesel Buses | Euro VI D/E | DPF+SCR | SPN23 | Highway | 0.04 | 1 | 5 | 85 | -0.079621 | 8.1403 | -23.4899 | 30.314 | 0.047882 | 0.081687 | -2.9754e-11 | -8218074676.2948 | 0% | 80 | 3112547227.2997
Buses | Biodiesel | Urban Biodiesel Buses | Euro VI D/E | DPF+SCR | SPN23 | Highway | 0.06 | 0 | 5 | 85 | -0.0017484 | 0.15019 | 13.1182 | 20.3492 | -0.00030227 | 0.032509 | 0.60577 | -8218074676.2948 | 0% | 80 | 91731430694.6096
Buses | Biodiesel | Urban Biodiesel Buses | Euro VI D/E | DPF+SCR | SPN23 | Highway | 0.06 | 0.5 | 5 | 85 | -0.0028563 | 0.21885 | 12.0225 | 15.2666 | -0.00030807 | 0.029603 | 0.46693 | -8218074676.2948 | 0% | 80 | 108885211204.1107
Buses | Biodiesel | Urban Biodiesel Buses | Euro VI D/E | DPF+SCR | SPN23 | Highway | 0.06 | 1 | 5 | 85 | 0.62045 | 7.9048 | -15.4062 | 21.0284 | 0.046555 | 0.064433 | -3.592e-11 | -8218074676.2948 | 0% | 80 | 124397532378.1611
Buses | Biodiesel | Urban Biodiesel Buses | Euro VII | DPF+SCR | CO |  | -0.06 | 0 | 5 | 85 | 0.027921 | 4.0025 | -19.5355 | 17.4674 | 0.91285 | -2.218 | -4.0715 | 95.2% | 0% | 80 | 0.0040666
Buses | Biodiesel | Urban Biodiesel Buses | Euro VII | DPF+SCR | CO |  | -0.06 | 0.5 | 5 | 85 | 0.0024484 | -0.34859 | 18.3534 | -22.3231 | -0.023625 | 2.7009 | 6.8192 | 95.2% | 0% | 80 | 0.003921
Buses | Biodiesel | Urban Biodiesel Buses | Euro VII | DPF+SCR | CO |  | -0.06 | 1 | 5 | 85 | -0.01517 | 3.3012 | -16.1892 | 16.9408 | 0.68782 | -2.4565 | -2.3565e-09 | 95.2% | 0% | 80 | 0.0017239
Buses | Biodiesel | Urban Biodiesel Buses | Euro VII | DPF+SCR | CO |  | -0.04 | 0 | 5 | 85 | -0.074857 | 6.8137 | -29.253 | 41.1735 | 2.2135 | -8.4202 | 18.8449 | 95.2% | 0% | 80 | 0.00013242
Buses | Biodiesel | Urban Biodiesel Buses | Euro VII | DPF+SCR | CO |  | -0.04 | 0.5 | 5 | 85 | -0.041544 | 3.7978 | -16.4312 | 23.064 | 1.3945 | -6.3426 | 14.3116 | 95.2% | 0% | 80 | 0.0001241
Buses | Biodiesel | Urban Biodiesel Buses | Euro VII | DPF+SCR | CO |  | -0.04 | 1 | 5 | 85 | -0.039819 | 3.6827 | -16.9963 | 25.0097 | 1.4886 | -8.0186 | 18.043 | 95.2% | 0% | 80 | 0.00012446
Buses | Biodiesel | Urban Biodiesel Buses | Euro VII | DPF+SCR | CO |  | -0.02 | 0 | 5 | 85 | -0.031055 | 5.7971 | -41.7474 | 46.9084 | 0.64229 | -4.5323 | 3.9763 | 95.2% | 0% | 80 | 0.0028638
Buses | Biodiesel | Urban Biodiesel Buses | Euro VII | DPF+SCR | CO |  | -0.02 | 0.5 | 5 | 85 | -0.0060055 | 2.689 | 23.6299 | -32.3445 | 0.45138 | 1.0862 | -5.5931e-07 | 95.2% | 0% | 80 | 0.0032247
Buses | Biodiesel | Urban Biodiesel Buses | Euro VII | DPF+SCR | CO |  | -0.02 | 1 | 5 | 70 | -0.13479 | 14.7006 | -43.159 | -13.1502 | 1.4092 | -4.2754 | -1.3712 | 95.2% | 0% | 70 | 0.0023637
Buses | Biodiesel | Urban Biodiesel Buses | Euro VII | DPF+SCR | CO |  | 0 | 0 | 5 | 85 | 0.0016794 | -0.26953 | 21.6612 | -20.7208 | -0.029895 | 3.1684 | 3.8941 | 95.2% | 0% | 80 | 0.0076953
Buses | Biodiesel | Urban Biodiesel Buses | Euro VII | DPF+SCR | CO |  | 0 | 0.5 | 5 | 85 | 0.14947 | 16.165 | -8.7383 | -9.8043 | 3.0672 | 1.7203 | 0.047736 | 95.2% | 0% | 80 | 0.0054415
Buses | Biodiesel | Urban Biodiesel Buses | Euro VII | DPF+SCR | CO |  | 0 | 1 | 5 | 85 | 0.0028917 | -0.37346 | 23.2497 | -29.3188 | -0.027102 | 3.2153 | -1.4299e-12 | 95.2% | 0% | 80 | 0.0065966
Buses | Biodiesel | Urban Biodiesel Buses | Euro VII | DPF+SCR | CO |  | 0.02 | 0 | 5 | 80 | -0.15048 | 18.2843 | 6.2702 | 5.6722 | 1.873 | 0.83465 | 0.49831 | 95.2% | 0% | 80 | 0.0020148
Buses | Biodiesel | Urban Biodiesel Buses | Euro VII | DPF+SCR | CO |  | 0.02 | 0.5 | 5 | 65 | 0.0043881 | 1.5905 | 24.2032 | -36.0982 | 0.34019 | 0.53961 | -9.358e-12 | 95.2% | 0% | 65 | 0.0047456
Buses | Biodiesel | Urban Biodiesel Buses | Euro VII | DPF+SCR | CO |  | 0.02 | 1 | 5 | 55 | 0.028921 | 0.14237 | 35.1086 | -46.7408 | 0.25233 | 0.94156 | -5.9636e-10 | 95.2% | 0% | 55 | 0.0076306
Buses | Biodiesel | Urban Biodiesel Buses | Euro VII | DPF+SCR | CO |  | 0.04 | 0 | 5 | 85 | -0.04733 | 5.9143 | -20.9455 | 22.9249 | 1.4267 | -2.4798 | 3.522 | 95.2% | 0% | 80 | 0.00080342
Buses | Biodiesel | Urban Biodiesel Buses | Euro VII | DPF+SCR | CO |  | 0.04 | 0.5 | 5 | 85 | -0.050228 | 5.6947 | -22.069 | 26.8391 | 1.4813 | -4.4554 | 8.1888 | 95.2% | 0% | 80 | 0.00059069
Buses | Biodiesel | Urban Biodiesel Buses | Euro VII | DPF+SCR | CO |  | 0.04 | 1 | 5 | 85 | -0.040103 | 4.3086 | -17.0883 | 21.5048 | 1.1945 | -4.5305 | 9.2216 | 95.2% | 0% | 80 | 0.00046879
Buses | Biodiesel | Urban Biodiesel Buses | Euro VII | DPF+SCR | CO |  | 0.06 | 0 | 5 | 85 | -0.0021655 | 4.5341 | -27.7549 | 21.6533 | 0.62667 | -3.2749 | 7.0715e-13 | 95.2% | 0% | 80 | 0.0041151
Buses | Biodiesel | Urban Biodiesel Buses | Euro VII | DPF+SCR | CO |  | 0.06 | 0.5 | 5 | 85 | -0.041431 | 14.8232 | 5.9637 | 5.3975 | 1.9751 | 1.5855 | 2.5379 | 95.2% | 0% | 80 | 0.0034834
Buses | Biodiesel | Urban Biodiesel Buses | Euro VII | DPF+SCR | CO |  | 0.06 | 1 | 5 | 85 | -0.0015771 | 0.23745 | 12.9985 | -76.4343 | 0.034771 | 1.7046 | -10.1692 | 95.2% | 0% | 80 | 0.002883
Buses | Biodiesel | Urban Biodiesel Buses | Euro VII | DPF+SCR | NOx |  | -0.06 | 0 | 5 | 85 | -0.0044518 | 3.4861 | -37.397 | 99.9261 | 0.10548 | -1.1344 | 3.0217 | 88.14% | 0% | 80 | 0.043256
Buses | Biodiesel | Urban Biodiesel Buses | Euro VII | DPF+SCR | NOx |  | -0.06 | 0.5 | 5 | 85 | 0.017421 | 1.3539 | -18.21 | 84.8145 | 0.079885 | -0.81428 | 2.9797 | 88.14% | 0% | 80 | 0.053513
Buses | Biodiesel | Urban Biodiesel Buses | Euro VII | DPF+SCR | NOx |  | -0.06 | 1 | 5 | 85 | 0.0028996 | 1.4268 | -21.0149 | 90.3966 | 0.070078 | -0.82309 | 3.0235 | 88.14% | 0% | 80 | 0.034688
Buses | Biodiesel | Urban Biodiesel Buses | Euro VII | DPF+SCR | NOx |  | -0.04 | 0 | 5 | 80 | -0.043578 | 3.4055 | 12.3688 | 18.4969 | 0.042289 | 0.87507 | 7.6366e-14 | 88.14% | 0% | 80 | 0.0021367
Buses | Biodiesel | Urban Biodiesel Buses | Euro VII | DPF+SCR | NOx |  | -0.04 | 0.5 | 5 | 75 | -0.032323 | 2.3181 | 20.5156 | 8.1417 | 0.029195 | 1.028 | 3.1089e-13 | 88.14% | 0% | 75 | 0.006226
Buses | Biodiesel | Urban Biodiesel Buses | Euro VII | DPF+SCR | NOx |  | -0.04 | 1 | 5 | 75 | -0.0056033 | 0.31139 | 10.6221 | -38.4994 | 0.0021393 | 0.45156 | -1.5275 | 88.14% | 0% | 75 | 0.0051974
Buses | Biodiesel | Urban Biodiesel Buses | Euro VII | DPF+SCR | NOx |  | -0.02 | 0 | 5 | 85 | -0.0040307 | 2.0601 | -29.4511 | 143.6892 | 0.12996 | -0.94572 | 2.9861 | 88.14% | 0% | 80 | 0.017397
Buses | Biodiesel | Urban Biodiesel Buses | Euro VII | DPF+SCR | NOx |  | -0.02 | 0.5 | 5 | 85 | 0.0036897 | 0.62773 | -8.5291 | 36.7295 | 0.052713 | -0.33778 | 0.84053 | 88.14% | 0% | 80 | 0.025061
Buses | Biodiesel | Urban Biodiesel Buses | Euro VII | DPF+SCR | NOx |  | -0.02 | 1 | 5 | 70 | 0.061387 | -1.4819 | 18.5526 | -50.8465 | 0.098814 | -0.34066 | -1.7765e-11 | 88.14% | 0% | 70 | 0.055358
Buses | Biodiesel | Urban Biodiesel Buses | Euro VII | DPF+SCR | NOx |  | 0 | 0 | 5 | 85 | -0.0094254 | 1.2705 | -16.9609 | 86.5388 | 0.054632 | -0.55016 | 2.2853 | 88.14% | 0% | 80 | 0.0097979
Buses | Biodiesel | Urban Biodiesel Buses | Euro VII | DPF+SCR | NOx |  | 0 | 0.5 | 5 | 85 | -0.007054 | 1.0398 | -14.9452 | 72.2506 | 0.050204 | -0.49639 | 1.8881 | 88.14% | 0% | 80 | 0.010039
Buses | Biodiesel | Urban Biodiesel Buses | Euro VII | DPF+SCR | NOx |  | 0 | 1 | 5 | 85 | -0.0038511 | 0.89227 | -13.2375 | 63.1837 | 0.053052 | -0.47918 | 1.671 | 88.14% | 0% | 80 | 0.013425
Buses | Biodiesel | Urban Biodiesel Buses | Euro VII | DPF+SCR | NOx |  | 0.02 | 0 | 5 | 80 | 0.0072929 | 0.70044 | -10.5657 | 49.4205 | 0.062691 | -0.40295 | 1.0715 | 88.14% | 0% | 80 | 0.029726
Buses | Biodiesel | Urban Biodiesel Buses | Euro VII | DPF+SCR | NOx |  | 0.02 | 0.5 | 5 | 65 | 0.06894 | -1.6929 | 19.435 | -51.8114 | 0.096603 | -0.33411 | -4.4582e-13 | 88.14% | 0% | 65 | 0.061336
Buses | Biodiesel | Urban Biodiesel Buses | Euro VII | DPF+SCR | NOx |  | 0.02 | 1 | 5 | 55 | -0.0014789 | 0.84457 | -9.5632 | 33.4097 | 0.044637 | -0.21899 | 0.52725 | 88.14% | 0% | 55 | 0.031706
Buses | Biodiesel | Urban Biodiesel Buses | Euro VII | DPF+SCR | NOx |  | 0.04 | 0 | 5 | 85 | -0.0013507 | 0.16038 | 0.0035029 | 41.1035 | 0.001905 | 0.025527 | 1.2147 | 88.14% | 0% | 80 | 0.036101
Buses | Biodiesel | Urban Biodiesel Buses | Euro VII | DPF+SCR | NOx |  | 0.04 | 0.5 | 5 | 85 | 0.0017996 | 0.064279 | -2.9706 | 24.1447 | 0.0050872 | -0.14654 | 1.0553 | 88.14% | 0% | 80 | 0.075795
Buses | Biodiesel | Urban Biodiesel Buses | Euro VII | DPF+SCR | NOx |  | 0.04 | 1 | 5 | 85 | -0.023449 | 6.7524 | -40.899 | 38.099 | 0.21291 | -1.3052 | 1.1858 | 88.14% | 0% | 80 | 0.032927
Buses | Biodiesel | Urban Biodiesel Buses | Euro VII | DPF+SCR | NOx |  | 0.06 | 0 | 5 | 85 | 0.0010708 | 1.1964 | -18.2487 | 106.064 | 0.09181 | -0.71484 | 2.5361 | 88.14% | 0% | 80 | 0.019056
Buses | Biodiesel | Urban Biodiesel Buses | Euro VII | DPF+SCR | NOx |  | 0.06 | 0.5 | 5 | 85 | -9.9686e-05 | 0.937 | -12.9713 | 63.9714 | 0.071401 | -0.51241 | 1.5223 | 88.14% | 0% | 80 | 0.017653
Buses | Biodiesel | Urban Biodiesel Buses | Euro VII | DPF+SCR | NOx |  | 0.06 | 1 | 5 | 85 | 0.00029389 | 0.48129 | -6.5538 | 29.4515 | 0.037681 | -0.25328 | 0.68257 | 88.14% | 0% | 80 | 0.018303
Buses | Biodiesel | Urban Biodiesel Buses | Euro VII | DPF+SCR | VOC |  | -0.06 | 0 | 5 | 85 | 0.00013521 | -0.012846 | 0.36156 | 7.415 | 0.0030599 | -0.25249 | 16.6957 | 90% | 0% | 80 | 0.0018154
Buses | Biodiesel | Urban Biodiesel Buses | Euro VII | DPF+SCR | VOC |  | -0.06 | 0.5 | 5 | 85 | 0.00010297 | -0.014393 | 0.55294 | 7.5442 | -0.0023636 | 0.11202 | 17.0663 | 90% | 0% | 80 | 0.0014204
Buses | Biodiesel | Urban Biodiesel Buses | Euro VII | DPF+SCR | VOC |  | -0.06 | 1 | 5 | 85 | 0.00012305 | 0.012664 | 0.78236 | 18.3231 | 0.054213 | -0.26432 | 40.3846 | 90% | 0% | 80 | 0.00076789
Buses | Biodiesel | Urban Biodiesel Buses | Euro VII | DPF+SCR | VOC |  | -0.04 | 0 | 5 | 85 | -0.010452 | 0.98078 | -4.3929 | 10.9142 | 1.6228 | -6.6298 | 20.0866 | 90% | 0% | 80 | 7.4054e-05
Buses | Biodiesel | Urban Biodiesel Buses | Euro VII | DPF+SCR | VOC |  | -0.04 | 0.5 | 5 | 85 | -0.010219 | 0.9514 | -4.7823 | 10.6676 | 1.7068 | -8.3916 | 21.2987 | 90% | 0% | 80 | 5.9031e-05
Buses | Biodiesel | Urban Biodiesel Buses | Euro VII | DPF+SCR | VOC |  | -0.04 | 1 | 5 | 85 | -0.049539 | 4.3632 | 1.0839 | -9.2089 | 8.8798 | 1.3998 | 12.1638 | 90% | 0% | 80 | 5.7895e-05
Buses | Biodiesel | Urban Biodiesel Buses | Euro VII | DPF+SCR | VOC |  | -0.02 | 0 | 5 | 85 | -0.00029502 | 0.0083899 | 1.654 | 14.0759 | -0.015823 | 1.2719 | 22.0714 | 90% | 0% | 80 | 0.0027175
Buses | Biodiesel | Urban Biodiesel Buses | Euro VII | DPF+SCR | VOC |  | -0.02 | 0.5 | 5 | 85 | -0.0011496 | 0.083868 | 3.9203 | 12.6687 | -0.039817 | 4.4556 | 19.3831 | 90% | 0% | 80 | 0.0028352
Buses | Biodiesel | Urban Biodiesel Buses | Euro VII | DPF+SCR | VOC |  | -0.02 | 1 | 5 | 70 | 1.6115e-05 | -0.012095 | 0.58888 | 13.2435 | -0.0016715 | -0.14881 | 18.8899 | 90% | 0% | 70 | 0.0036684
Buses | Biodiesel | Urban Biodiesel Buses | Euro VII | DPF+SCR | VOC |  | 0 | 0 | 5 | 85 | 0.00030732 | -0.034752 | 1.6238 | 24.5745 | 0.0022244 | -0.15389 | 49.1793 | 90% | 0% | 80 | 0.0021869
Buses | Biodiesel | Urban Biodiesel Buses | Euro VII | DPF+SCR | VOC |  | 0 | 0.5 | 5 | 85 | 0.00017818 | -0.032714 | 2.0072 | 27.052 | -0.0061921 | 0.33443 | 52.9897 | 90% | 0% | 80 | 0.0021652
Buses | Biodiesel | Urban Biodiesel Buses | Euro VII | DPF+SCR | VOC |  | 0 | 1 | 5 | 85 | 0.00022421 | -0.045728 | 2.9191 | 40.6243 | -0.01008 | 0.52618 | 78.0772 | 90% | 0% | 80 | 0.0021624
Buses | Biodiesel | Urban Biodiesel Buses | Euro VII | DPF+SCR | VOC |  | 0.02 | 0 | 5 | 80 | -0.0032517 | 0.23029 | 8.5734 | 9.5608 | -0.10368 | 10.9322 | 15.3231 | 90% | 0% | 80 | 0.0027858
Buses | Biodiesel | Urban Biodiesel Buses | Euro VII | DPF+SCR | VOC |  | 0.02 | 0.5 | 5 | 65 | -0.0035243 | 0.29722 | 8.8919 | 7.1164 | -0.080289 | 10.978 | 11.2128 | 90% | 0% | 65 | 0.0034833
Buses | Biodiesel | Urban Biodiesel Buses | Euro VII | DPF+SCR | VOC |  | 0.02 | 1 | 5 | 55 | -0.00041396 | 0.0028671 | 1.9754 | 13.849 | -0.020486 | 1.2018 | 19.0041 | 90% | 0% | 55 | 0.0048956
Buses | Biodiesel | Urban Biodiesel Buses | Euro VII | DPF+SCR | VOC |  | 0.04 | 0 | 5 | 85 | -0.00015286 | 0.025691 | -0.30466 | 10.9295 | 0.050341 | -0.95213 | 23.2917 | 90% | 0% | 80 | 0.00033751
Buses | Biodiesel | Urban Biodiesel Buses | Euro VII | DPF+SCR | VOC |  | 0.04 | 0.5 | 5 | 85 | -0.030796 | 3.2888 | -1.3464 | 10.4637 | 4.4752 | 11.0512 | 3.4124 | 90% | 0% | 80 | 0.00021943
Buses | Biodiesel | Urban Biodiesel Buses | Euro VII | DPF+SCR | VOC |  | 0.04 | 1 | 5 | 85 | -0.03528 | 3.5802 | -3.2595 | 11.429 | 4.9563 | 8.9483 | 4.1408 | 90% | 0% | 80 | 0.00017729
Buses | Biodiesel | Urban Biodiesel Buses | Euro VII | DPF+SCR | VOC |  | 0.06 | 0 | 5 | 85 | 9.8384e-05 | -0.0072454 | 0.66857 | 11.8653 | 0.0022575 | 0.02009 | 20.2423 | 90% | 0% | 80 | 0.0023884
Buses | Biodiesel | Urban Biodiesel Buses | Euro VII | DPF+SCR | VOC |  | 0.06 | 0.5 | 5 | 85 | 0.00010861 | 0.0045243 | 0.64646 | 10.4075 | 0.0060319 | 0.21673 | 16.8501 | 90% | 0% | 80 | 0.0025189
Buses | Biodiesel | Urban Biodiesel Buses | Euro VII | DPF+SCR | VOC |  | 0.06 | 1 | 5 | 85 | 0.0010598 | 0.55111 | 10.8791 | 1.7583 | 0.16356 | 16.2186 | 3.9334 | 90% | 0% | 80 | 0.0026306
Buses | Biodiesel | Urban Biodiesel Buses | Euro VII | DPF+SCR | PM Exhaust | Urban Peak | -0.06 | 0 | 5 | 85 | 0.0011157 | -0.25067 | 17.0042 | 16.1379 | -0.00052684 | 0.046712 | 1.0267 | 99.97% | 0% | 80 | 0.00084869
Buses | Biodiesel | Urban Biodiesel Buses | Euro VII | DPF+SCR | PM Exhaust | Urban Peak | -0.06 | 0.5 | 5 | 85 | -0.0050997 | 6.0228 | -13.4271 | 18.8707 | 0.028056 | 0.11464 | 1.3138e-13 | 99.97% | 0% | 80 | 0.0006357
Buses | Biodiesel | Urban Biodiesel Buses | Euro VII | DPF+SCR | PM Exhaust | Urban Peak | -0.06 | 1 | 5 | 85 | 0.00062037 | -0.33008 | 24.6606 | 4.4083 | -0.0008653 | 0.074736 | 1.0702 | 99.97% | 0% | 80 | 0.00041505
Buses | Biodiesel | Urban Biodiesel Buses | Euro VII | DPF+SCR | PM Exhaust | Urban Peak | -0.04 | 0 | 5 | 85 | -0.028288 | 2.5602 | -10.7912 | 21.5374 | 0.026928 | -0.092059 | 0.30534 | 99.97% | 0% | 80 | 2.2055e-05
Buses | Biodiesel | Urban Biodiesel Buses | Euro VII | DPF+SCR | PM Exhaust | Urban Peak | -0.04 | 0.5 | 5 | 85 | -0.025146 | 2.2955 | -10.3106 | 21.6723 | 0.02523 | -0.11008 | 0.36568 | 99.97% | 0% | 80 | 2.2778e-05
Buses | Biodiesel | Urban Biodiesel Buses | Euro VII | DPF+SCR | PM Exhaust | Urban Peak | -0.04 | 1 | 5 | 85 | -0.032066 | 2.9974 | -14.6943 | 31.0214 | 0.033569 | -0.17524 | 0.5481 | 99.97% | 0% | 80 | 2.7697e-05
Buses | Biodiesel | Urban Biodiesel Buses | Euro VII | DPF+SCR | PM Exhaust | Urban Peak | -0.02 | 0 | 5 | 85 | 0.0013566 | 0.14558 | 10.6265 | 21.1365 | 2.5385e-05 | 0.016764 | 0.46992 | 99.97% | 0% | 80 | 0.0043532
Buses | Biodiesel | Urban Biodiesel Buses | Euro VII | DPF+SCR | PM Exhaust | Urban Peak | -0.02 | 0.5 | 5 | 85 | 0.011922 | 0.16678 | 11.9735 | 20.7213 | 0.00059888 | 0.011772 | 0.4549 | 99.97% | 0% | 80 | 0.0053606
Buses | Biodiesel | Urban Biodiesel Buses | Euro VII | DPF+SCR | PM Exhaust | Urban Peak | -0.02 | 1 | 5 | 70 | -0.098327 | 7.361 | 22.5021 | -5.8763 | -0.0041466 | 0.32638 | -0.044908 | 99.97% | 0% | 70 | 0.0061927
Buses | Biodiesel | Urban Biodiesel Buses | Euro VII | DPF+SCR | PM Exhaust | Urban Peak | 0 | 0 | 5 | 85 | -3.2886e-05 | -0.098434 | 18.8368 | 23.0954 | -0.00041574 | 0.040437 | 1.0189 | 99.97% | 0% | 80 | 0.0019071
Buses | Biodiesel | Urban Biodiesel Buses | Euro VII | DPF+SCR | PM Exhaust | Urban Peak | 0 | 0.5 | 5 | 85 | -0.0010486 | -0.048604 | 17.8377 | 14.4655 | -0.00045751 | 0.039073 | 0.80725 | 99.97% | 0% | 80 | 0.0020313
Buses | Biodiesel | Urban Biodiesel Buses | Euro VII | DPF+SCR | PM Exhaust | Urban Peak | 0 | 1 | 5 | 85 | 0.13827 | 6.5727 | -12.9952 | 18.3102 | 0.026989 | 0.10707 | -7.3307e-11 | 99.97% | 0% | 80 | 0.0021219
Buses | Biodiesel | Urban Biodiesel Buses | Euro VII | DPF+SCR | PM Exhaust | Urban Peak | 0.02 | 0 | 5 | 80 | 0.010367 | 0.038655 | 9.0454 | 18.8788 | 0.00049289 | 0.0042012 | 0.37063 | 99.97% | 0% | 80 | 0.0056105
Buses | Biodiesel | Urban Biodiesel Buses | Euro VII | DPF+SCR | PM Exhaust | Urban Peak | 0.02 | 0.5 | 5 | 65 | 0.54483 | 6.1549 | -10.0672 | -29.3842 | 0.022902 | 0.14418 | -0.56463 | 99.97% | 0% | 65 | 0.0070156
Buses | Biodiesel | Urban Biodiesel Buses | Euro VII | DPF+SCR | PM Exhaust | Urban Peak | 0.02 | 1 | 5 | 55 | -0.0073306 | 2.862 | 18.797 | 12.3877 | -0.00013462 | 0.093693 | 0.32238 | 99.97% | 0% | 55 | 0.0083754
Buses | Biodiesel | Urban Biodiesel Buses | Euro VII | DPF+SCR | PM Exhaust | Urban Peak | 0.04 | 0 | 5 | 85 | -0.066088 | 7.524 | -16.2062 | 24.4931 | 0.049158 | 0.14218 | 2.2115e-12 | 99.97% | 0% | 80 | 0.00013765
Buses | Biodiesel | Urban Biodiesel Buses | Euro VII | DPF+SCR | PM Exhaust | Urban Peak | 0.04 | 0.5 | 5 | 85 | -0.045771 | 4.8444 | -13.0791 | 17.9937 | 0.030181 | 0.060142 | 7.0632e-14 | 99.97% | 0% | 80 | 0.00011365
Buses | Biodiesel | Urban Biodiesel Buses | Euro VII | DPF+SCR | PM Exhaust | Urban Peak | 0.04 | 1 | 5 | 85 | -0.079621 | 8.1403 | -23.4899 | 30.314 | 0.047882 | 0.081687 | -2.9754e-11 | 99.97% | 0% | 80 | 0.00010422
Buses | Biodiesel | Urban Biodiesel Buses | Euro VII | DPF+SCR | PM Exhaust | Urban Peak | 0.06 | 0 | 5 | 85 | -0.0017484 | 0.15019 | 13.1182 | 20.3492 | -0.00030227 | 0.032509 | 0.60577 | 99.97% | 0% | 80 | 0.0030716
Buses | Biodiesel | Urban Biodiesel Buses | Euro VII | DPF+SCR | PM Exhaust | Urban Peak | 0.06 | 0.5 | 5 | 85 | -0.0028563 | 0.21885 | 12.0225 | 15.2666 | -0.00030807 | 0.029603 | 0.46693 | 99.97% | 0% | 80 | 0.003646
Buses | Biodiesel | Urban Biodiesel Buses | Euro VII | DPF+SCR | PM Exhaust | Urban Peak | 0.06 | 1 | 5 | 85 | 0.62045 | 7.9048 | -15.4062 | 21.0284 | 0.046555 | 0.064433 | -3.592e-11 | 99.97% | 0% | 80 | 0.0041654
Buses | Biodiesel | Urban Biodiesel Buses | Euro VII | DPF+SCR | PM Exhaust | Urban Off Peak | -0.06 | 0 | 5 | 85 | 0.0011157 | -0.25067 | 17.0042 | 16.1379 | -0.00052684 | 0.046712 | 1.0267 | 99.97% | 0% | 80 | 0.00084869
Buses | Biodiesel | Urban Biodiesel Buses | Euro VII | DPF+SCR | PM Exhaust | Urban Off Peak | -0.06 | 0.5 | 5 | 85 | -0.0050997 | 6.0228 | -13.4271 | 18.8707 | 0.028056 | 0.11464 | 1.3138e-13 | 99.97% | 0% | 80 | 0.0006357
Buses | Biodiesel | Urban Biodiesel Buses | Euro VII | DPF+SCR | PM Exhaust | Urban Off Peak | -0.06 | 1 | 5 | 85 | 0.00062037 | -0.33008 | 24.6606 | 4.4083 | -0.0008653 | 0.074736 | 1.0702 | 99.97% | 0% | 80 | 0.00041505
Buses | Biodiesel | Urban Biodiesel Buses | Euro VII | DPF+SCR | PM Exhaust | Urban Off Peak | -0.04 | 0 | 5 | 85 | -0.028288 | 2.5602 | -10.7912 | 21.5374 | 0.026928 | -0.092059 | 0.30534 | 99.97% | 0% | 80 | 2.2055e-05
Buses | Biodiesel | Urban Biodiesel Buses | Euro VII | DPF+SCR | PM Exhaust | Urban Off Peak | -0.04 | 0.5 | 5 | 85 | -0.025146 | 2.2955 | -10.3106 | 21.6723 | 0.02523 | -0.11008 | 0.36568 | 99.97% | 0% | 80 | 2.2778e-05
Buses | Biodiesel | Urban Biodiesel Buses | Euro VII | DPF+SCR | PM Exhaust | Urban Off Peak | -0.04 | 1 | 5 | 85 | -0.032066 | 2.9974 | -14.6943 | 31.0214 | 0.033569 | -0.17524 | 0.5481 | 99.97% | 0% | 80 | 2.7697e-05
Buses | Biodiesel | Urban Biodiesel Buses | Euro VII | DPF+SCR | PM Exhaust | Urban Off Peak | -0.02 | 0 | 5 | 85 | 0.0013566 | 0.14558 | 10.6265 | 21.1365 | 2.5385e-05 | 0.016764 | 0.46992 | 99.97% | 0% | 80 | 0.0043532
Buses | Biodiesel | Urban Biodiesel Buses | Euro VII | DPF+SCR | PM Exhaust | Urban Off Peak | -0.02 | 0.5 | 5 | 85 | 0.011922 | 0.16678 | 11.9735 | 20.7213 | 0.00059888 | 0.011772 | 0.4549 | 99.97% | 0% | 80 | 0.0053606
Buses | Biodiesel | Urban Biodiesel Buses | Euro VII | DPF+SCR | PM Exhaust | Urban Off Peak | -0.02 | 1 | 5 | 70 | -0.098327 | 7.361 | 22.5021 | -5.8763 | -0.0041466 | 0.32638 | -0.044908 | 99.97% | 0% | 70 | 0.0061927
Buses | Biodiesel | Urban Biodiesel Buses | Euro VII | DPF+SCR | PM Exhaust | Urban Off Peak | 0 | 0 | 5 | 85 | -3.2886e-05 | -0.098434 | 18.8368 | 23.0954 | -0.00041574 | 0.040437 | 1.0189 | 99.97% | 0% | 80 | 0.0019071
Buses | Biodiesel | Urban Biodiesel Buses | Euro VII | DPF+SCR | PM Exhaust | Urban Off Peak | 0 | 0.5 | 5 | 85 | -0.0010486 | -0.048604 | 17.8377 | 14.4655 | -0.00045751 | 0.039073 | 0.80725 | 99.97% | 0% | 80 | 0.0020313
Buses | Biodiesel | Urban Biodiesel Buses | Euro VII | DPF+SCR | PM Exhaust | Urban Off Peak | 0 | 1 | 5 | 85 | 0.13827 | 6.5727 | -12.9952 | 18.3102 | 0.026989 | 0.10707 | -7.3307e-11 | 99.97% | 0% | 80 | 0.0021219
Buses | Biodiesel | Urban Biodiesel Buses | Euro VII | DPF+SCR | PM Exhaust | Urban Off Peak | 0.02 | 0 | 5 | 80 | 0.010367 | 0.038655 | 9.0454 | 18.8788 | 0.00049289 | 0.0042012 | 0.37063 | 99.97% | 0% | 80 | 0.0056105
Buses | Biodiesel | Urban Biodiesel Buses | Euro VII | DPF+SCR | PM Exhaust | Urban Off Peak | 0.02 | 0.5 | 5 | 65 | 0.54483 | 6.1549 | -10.0672 | -29.3842 | 0.022902 | 0.14418 | -0.56463 | 99.97% | 0% | 65 | 0.0070156
Buses | Biodiesel | Urban Biodiesel Buses | Euro VII | DPF+SCR | PM Exhaust | Urban Off Peak | 0.02 | 1 | 5 | 55 | -0.0073306 | 2.862 | 18.797 | 12.3877 | -0.00013462 | 0.093693 | 0.32238 | 99.97% | 0% | 55 | 0.0083754
Buses | Biodiesel | Urban Biodiesel Buses | Euro VII | DPF+SCR | PM Exhaust | Urban Off Peak | 0.04 | 0 | 5 | 85 | -0.066088 | 7.524 | -16.2062 | 24.4931 | 0.049158 | 0.14218 | 2.2115e-12 | 99.97% | 0% | 80 | 0.00013765
Buses | Biodiesel | Urban Biodiesel Buses | Euro VII | DPF+SCR | PM Exhaust | Urban Off Peak | 0.04 | 0.5 | 5 | 85 | -0.045771 | 4.8444 | -13.0791 | 17.9937 | 0.030181 | 0.060142 | 7.0632e-14 | 99.97% | 0% | 80 | 0.00011365
Buses | Biodiesel | Urban Biodiesel Buses | Euro VII | DPF+SCR | PM Exhaust | Urban Off Peak | 0.04 | 1 | 5 | 85 | -0.079621 | 8.1403 | -23.4899 | 30.314 | 0.047882 | 0.081687 | -2.9754e-11 | 99.97% | 0% | 80 | 0.00010422
Buses | Biodiesel | Urban Biodiesel Buses | Euro VII | DPF+SCR | PM Exhaust | Urban Off Peak | 0.06 | 0 | 5 | 85 | -0.0017484 | 0.15019 | 13.1182 | 20.3492 | -0.00030227 | 0.032509 | 0.60577 | 99.97% | 0% | 80 | 0.0030716
Buses | Biodiesel | Urban Biodiesel Buses | Euro VII | DPF+SCR | PM Exhaust | Urban Off Peak | 0.06 | 0.5 | 5 | 85 | -0.0028563 | 0.21885 | 12.0225 | 15.2666 | -0.00030807 | 0.029603 | 0.46693 | 99.97% | 0% | 80 | 0.003646
Buses | Biodiesel | Urban Biodiesel Buses | Euro VII | DPF+SCR | PM Exhaust | Urban Off Peak | 0.06 | 1 | 5 | 85 | 0.62045 | 7.9048 | -15.4062 | 21.0284 | 0.046555 | 0.064433 | -3.592e-11 | 99.97% | 0% | 80 | 0.0041654
Buses | Biodiesel | Urban Biodiesel Buses | Euro VII | DPF+SCR | PM Exhaust | Rural | -0.06 | 0 | 5 | 85 | 0.0011157 | -0.25067 | 17.0042 | 16.1379 | -0.00052684 | 0.046712 | 1.0267 | 99.98% | 0% | 80 | 0.00050921
Buses | Biodiesel | Urban Biodiesel Buses | Euro VII | DPF+SCR | PM Exhaust | Rural | -0.06 | 0.5 | 5 | 85 | -0.0050997 | 6.0228 | -13.4271 | 18.8707 | 0.028056 | 0.11464 | 1.3138e-13 | 99.98% | 0% | 80 | 0.00038142
Buses | Biodiesel | Urban Biodiesel Buses | Euro VII | DPF+SCR | PM Exhaust | Rural | -0.06 | 1 | 5 | 85 | 0.00062037 | -0.33008 | 24.6606 | 4.4083 | -0.0008653 | 0.074736 | 1.0702 | 99.98% | 0% | 80 | 0.00024903
Buses | Biodiesel | Urban Biodiesel Buses | Euro VII | DPF+SCR | PM Exhaust | Rural | -0.04 | 0 | 5 | 85 | -0.028288 | 2.5602 | -10.7912 | 21.5374 | 0.026928 | -0.092059 | 0.30534 | 99.98% | 0% | 80 | 1.3233e-05
Buses | Biodiesel | Urban Biodiesel Buses | Euro VII | DPF+SCR | PM Exhaust | Rural | -0.04 | 0.5 | 5 | 85 | -0.025146 | 2.2955 | -10.3106 | 21.6723 | 0.02523 | -0.11008 | 0.36568 | 99.98% | 0% | 80 | 1.3667e-05
Buses | Biodiesel | Urban Biodiesel Buses | Euro VII | DPF+SCR | PM Exhaust | Rural | -0.04 | 1 | 5 | 85 | -0.032066 | 2.9974 | -14.6943 | 31.0214 | 0.033569 | -0.17524 | 0.5481 | 99.98% | 0% | 80 | 1.6618e-05
Buses | Biodiesel | Urban Biodiesel Buses | Euro VII | DPF+SCR | PM Exhaust | Rural | -0.02 | 0 | 5 | 85 | 0.0013566 | 0.14558 | 10.6265 | 21.1365 | 2.5385e-05 | 0.016764 | 0.46992 | 99.98% | 0% | 80 | 0.0026119
Buses | Biodiesel | Urban Biodiesel Buses | Euro VII | DPF+SCR | PM Exhaust | Rural | -0.02 | 0.5 | 5 | 85 | 0.011922 | 0.16678 | 11.9735 | 20.7213 | 0.00059888 | 0.011772 | 0.4549 | 99.98% | 0% | 80 | 0.0032163
Buses | Biodiesel | Urban Biodiesel Buses | Euro VII | DPF+SCR | PM Exhaust | Rural | -0.02 | 1 | 5 | 70 | -0.098327 | 7.361 | 22.5021 | -5.8763 | -0.0041466 | 0.32638 | -0.044908 | 99.98% | 0% | 70 | 0.0037156
Buses | Biodiesel | Urban Biodiesel Buses | Euro VII | DPF+SCR | PM Exhaust | Rural | 0 | 0 | 5 | 85 | -3.2886e-05 | -0.098434 | 18.8368 | 23.0954 | -0.00041574 | 0.040437 | 1.0189 | 99.98% | 0% | 80 | 0.0011442
Buses | Biodiesel | Urban Biodiesel Buses | Euro VII | DPF+SCR | PM Exhaust | Rural | 0 | 0.5 | 5 | 85 | -0.0010486 | -0.048604 | 17.8377 | 14.4655 | -0.00045751 | 0.039073 | 0.80725 | 99.98% | 0% | 80 | 0.0012188
Buses | Biodiesel | Urban Biodiesel Buses | Euro VII | DPF+SCR | PM Exhaust | Rural | 0 | 1 | 5 | 85 | 0.13827 | 6.5727 | -12.9952 | 18.3102 | 0.026989 | 0.10707 | -7.3307e-11 | 99.98% | 0% | 80 | 0.0012732
Buses | Biodiesel | Urban Biodiesel Buses | Euro VII | DPF+SCR | PM Exhaust | Rural | 0.02 | 0 | 5 | 80 | 0.010367 | 0.038655 | 9.0454 | 18.8788 | 0.00049289 | 0.0042012 | 0.37063 | 99.98% | 0% | 80 | 0.0033663
Buses | Biodiesel | Urban Biodiesel Buses | Euro VII | DPF+SCR | PM Exhaust | Rural | 0.02 | 0.5 | 5 | 65 | 0.54483 | 6.1549 | -10.0672 | -29.3842 | 0.022902 | 0.14418 | -0.56463 | 99.98% | 0% | 65 | 0.0042094
Buses | Biodiesel | Urban Biodiesel Buses | Euro VII | DPF+SCR | PM Exhaust | Rural | 0.02 | 1 | 5 | 55 | -0.0073306 | 2.862 | 18.797 | 12.3877 | -0.00013462 | 0.093693 | 0.32238 | 99.98% | 0% | 55 | 0.0050253
Buses | Biodiesel | Urban Biodiesel Buses | Euro VII | DPF+SCR | PM Exhaust | Rural | 0.04 | 0 | 5 | 85 | -0.066088 | 7.524 | -16.2062 | 24.4931 | 0.049158 | 0.14218 | 2.2115e-12 | 99.98% | 0% | 80 | 8.2588e-05
Buses | Biodiesel | Urban Biodiesel Buses | Euro VII | DPF+SCR | PM Exhaust | Rural | 0.04 | 0.5 | 5 | 85 | -0.045771 | 4.8444 | -13.0791 | 17.9937 | 0.030181 | 0.060142 | 7.0632e-14 | 99.98% | 0% | 80 | 6.8191e-05
Buses | Biodiesel | Urban Biodiesel Buses | Euro VII | DPF+SCR | PM Exhaust | Rural | 0.04 | 1 | 5 | 85 | -0.079621 | 8.1403 | -23.4899 | 30.314 | 0.047882 | 0.081687 | -2.9754e-11 | 99.98% | 0% | 80 | 6.2533e-05
Buses | Biodiesel | Urban Biodiesel Buses | Euro VII | DPF+SCR | PM Exhaust | Rural | 0.06 | 0 | 5 | 85 | -0.0017484 | 0.15019 | 13.1182 | 20.3492 | -0.00030227 | 0.032509 | 0.60577 | 99.98% | 0% | 80 | 0.001843
Buses | Biodiesel | Urban Biodiesel Buses | Euro VII | DPF+SCR | PM Exhaust | Rural | 0.06 | 0.5 | 5 | 85 | -0.0028563 | 0.21885 | 12.0225 | 15.2666 | -0.00030807 | 0.029603 | 0.46693 | 99.98% | 0% | 80 | 0.0021876
Buses | Biodiesel | Urban Biodiesel Buses | Euro VII | DPF+SCR | PM Exhaust | Rural | 0.06 | 1 | 5 | 85 | 0.62045 | 7.9048 | -15.4062 | 21.0284 | 0.046555 | 0.064433 | -3.592e-11 | 99.98% | 0% | 80 | 0.0024992
Buses | Biodiesel | Urban Biodiesel Buses | Euro VII | DPF+SCR | PM Exhaust | Highway | -0.06 | 0 | 5 | 85 | 0.0011157 | -0.25067 | 17.0042 | 16.1379 | -0.00052684 | 0.046712 | 1.0267 | 99.98% | 0% | 80 | 0.00050921
Buses | Biodiesel | Urban Biodiesel Buses | Euro VII | DPF+SCR | PM Exhaust | Highway | -0.06 | 0.5 | 5 | 85 | -0.0050997 | 6.0228 | -13.4271 | 18.8707 | 0.028056 | 0.11464 | 1.3138e-13 | 99.98% | 0% | 80 | 0.00038142
Buses | Biodiesel | Urban Biodiesel Buses | Euro VII | DPF+SCR | PM Exhaust | Highway | -0.06 | 1 | 5 | 85 | 0.00062037 | -0.33008 | 24.6606 | 4.4083 | -0.0008653 | 0.074736 | 1.0702 | 99.98% | 0% | 80 | 0.00024903
Buses | Biodiesel | Urban Biodiesel Buses | Euro VII | DPF+SCR | PM Exhaust | Highway | -0.04 | 0 | 5 | 85 | -0.028288 | 2.5602 | -10.7912 | 21.5374 | 0.026928 | -0.092059 | 0.30534 | 99.98% | 0% | 80 | 1.3233e-05
Buses | Biodiesel | Urban Biodiesel Buses | Euro VII | DPF+SCR | PM Exhaust | Highway | -0.04 | 0.5 | 5 | 85 | -0.025146 | 2.2955 | -10.3106 | 21.6723 | 0.02523 | -0.11008 | 0.36568 | 99.98% | 0% | 80 | 1.3667e-05
Buses | Biodiesel | Urban Biodiesel Buses | Euro VII | DPF+SCR | PM Exhaust | Highway | -0.04 | 1 | 5 | 85 | -0.032066 | 2.9974 | -14.6943 | 31.0214 | 0.033569 | -0.17524 | 0.5481 | 99.98% | 0% | 80 | 1.6618e-05
Buses | Biodiesel | Urban Biodiesel Buses | Euro VII | DPF+SCR | PM Exhaust | Highway | -0.02 | 0 | 5 | 85 | 0.0013566 | 0.14558 | 10.6265 | 21.1365 | 2.5385e-05 | 0.016764 | 0.46992 | 99.98% | 0% | 80 | 0.0026119
Buses | Biodiesel | Urban Biodiesel Buses | Euro VII | DPF+SCR | PM Exhaust | Highway | -0.02 | 0.5 | 5 | 85 | 0.011922 | 0.16678 | 11.9735 | 20.7213 | 0.00059888 | 0.011772 | 0.4549 | 99.98% | 0% | 80 | 0.0032163
Buses | Biodiesel | Urban Biodiesel Buses | Euro VII | DPF+SCR | PM Exhaust | Highway | -0.02 | 1 | 5 | 70 | -0.098327 | 7.361 | 22.5021 | -5.8763 | -0.0041466 | 0.32638 | -0.044908 | 99.98% | 0% | 70 | 0.0037156
Buses | Biodiesel | Urban Biodiesel Buses | Euro VII | DPF+SCR | PM Exhaust | Highway | 0 | 0 | 5 | 85 | -3.2886e-05 | -0.098434 | 18.8368 | 23.0954 | -0.00041574 | 0.040437 | 1.0189 | 99.98% | 0% | 80 | 0.0011442
Buses | Biodiesel | Urban Biodiesel Buses | Euro VII | DPF+SCR | PM Exhaust | Highway | 0 | 0.5 | 5 | 85 | -0.0010486 | -0.048604 | 17.8377 | 14.4655 | -0.00045751 | 0.039073 | 0.80725 | 99.98% | 0% | 80 | 0.0012188
Buses | Biodiesel | Urban Biodiesel Buses | Euro VII | DPF+SCR | PM Exhaust | Highway | 0 | 1 | 5 | 85 | 0.13827 | 6.5727 | -12.9952 | 18.3102 | 0.026989 | 0.10707 | -7.3307e-11 | 99.98% | 0% | 80 | 0.0012732
Buses | Biodiesel | Urban Biodiesel Buses | Euro VII | DPF+SCR | PM Exhaust | Highway | 0.02 | 0 | 5 | 80 | 0.010367 | 0.038655 | 9.0454 | 18.8788 | 0.00049289 | 0.0042012 | 0.37063 | 99.98% | 0% | 80 | 0.0033663
Buses | Biodiesel | Urban Biodiesel Buses | Euro VII | DPF+SCR | PM Exhaust | Highway | 0.02 | 0.5 | 5 | 65 | 0.54483 | 6.1549 | -10.0672 | -29.3842 | 0.022902 | 0.14418 | -0.56463 | 99.98% | 0% | 65 | 0.0042094
Buses | Biodiesel | Urban Biodiesel Buses | Euro VII | DPF+SCR | PM Exhaust | Highway | 0.02 | 1 | 5 | 55 | -0.0073306 | 2.862 | 18.797 | 12.3877 | -0.00013462 | 0.093693 | 0.32238 | 99.98% | 0% | 55 | 0.0050253
Buses | Biodiesel | Urban Biodiesel Buses | Euro VII | DPF+SCR | PM Exhaust | Highway | 0.04 | 0 | 5 | 85 | -0.066088 | 7.524 | -16.2062 | 24.4931 | 0.049158 | 0.14218 | 2.2115e-12 | 99.98% | 0% | 80 | 8.2588e-05
Buses | Biodiesel | Urban Biodiesel Buses | Euro VII | DPF+SCR | PM Exhaust | Highway | 0.04 | 0.5 | 5 | 85 | -0.045771 | 4.8444 | -13.0791 | 17.9937 | 0.030181 | 0.060142 | 7.0632e-14 | 99.98% | 0% | 80 | 6.8191e-05
Buses | Biodiesel | Urban Biodiesel Buses | Euro VII | DPF+SCR | PM Exhaust | Highway | 0.04 | 1 | 5 | 85 | -0.079621 | 8.1403 | -23.4899 | 30.314 | 0.047882 | 0.081687 | -2.9754e-11 | 99.98% | 0% | 80 | 6.2533e-05
Buses | Biodiesel | Urban Biodiesel Buses | Euro VII | DPF+SCR | PM Exhaust | Highway | 0.06 | 0 | 5 | 85 | -0.0017484 | 0.15019 | 13.1182 | 20.3492 | -0.00030227 | 0.032509 | 0.60577 | 99.98% | 0% | 80 | 0.001843
Buses | Biodiesel | Urban Biodiesel Buses | Euro VII | DPF+SCR | PM Exhaust | Highway | 0.06 | 0.5 | 5 | 85 | -0.0028563 | 0.21885 | 12.0225 | 15.2666 | -0.00030807 | 0.029603 | 0.46693 | 99.98% | 0% | 80 | 0.0021876
Buses | Biodiesel | Urban Biodiesel Buses | Euro VII | DPF+SCR | PM Exhaust | Highway | 0.06 | 1 | 5 | 85 | 0.62045 | 7.9048 | -15.4062 | 21.0284 | 0.046555 | 0.064433 | -3.592e-11 | 99.98% | 0% | 80 | 0.0024992
Buses | Biodiesel | Urban Biodiesel Buses | Euro VII | DPF+SCR | EC |  | -0.06 | 0 | 5 | 85 | 0.0011157 | -0.25067 | 17.0042 | 16.1379 | -0.00052684 | 0.046712 | 1.0267 | 0% | 0% | 80 | 3.0841
Buses | Biodiesel | Urban Biodiesel Buses | Euro VII | DPF+SCR | EC |  | -0.06 | 0.5 | 5 | 85 | -0.0050997 | 6.0228 | -13.4271 | 18.8707 | 0.028056 | 0.11464 | 1.3138e-13 | 0% | 0% | 80 | 2.3101
Buses | Biodiesel | Urban Biodiesel Buses | Euro VII | DPF+SCR | EC |  | -0.06 | 1 | 5 | 85 | 0.00062037 | -0.33008 | 24.6606 | 4.4083 | -0.0008653 | 0.074736 | 1.0702 | 0% | 0% | 80 | 1.5083
Buses | Biodiesel | Urban Biodiesel Buses | Euro VII | DPF+SCR | EC |  | -0.04 | 0 | 5 | 85 | -0.028288 | 2.5602 | -10.7912 | 21.5374 | 0.026928 | -0.092059 | 0.30534 | 0% | 0% | 80 | 0.080148
Buses | Biodiesel | Urban Biodiesel Buses | Euro VII | DPF+SCR | EC |  | -0.04 | 0.5 | 5 | 85 | -0.025146 | 2.2955 | -10.3106 | 21.6723 | 0.02523 | -0.11008 | 0.36568 | 0% | 0% | 80 | 0.082775
Buses | Biodiesel | Urban Biodiesel Buses | Euro VII | DPF+SCR | EC |  | -0.04 | 1 | 5 | 85 | -0.032066 | 2.9974 | -14.6943 | 31.0214 | 0.033569 | -0.17524 | 0.5481 | 0% | 0% | 80 | 0.10065
Buses | Biodiesel | Urban Biodiesel Buses | Euro VII | DPF+SCR | EC |  | -0.02 | 0 | 5 | 85 | 0.0013566 | 0.14558 | 10.6265 | 21.1365 | 2.5385e-05 | 0.016764 | 0.46992 | 0% | 0% | 80 | 15.8195
Buses | Biodiesel | Urban Biodiesel Buses | Euro VII | DPF+SCR | EC |  | -0.02 | 0.5 | 5 | 85 | 0.011922 | 0.16678 | 11.9735 | 20.7213 | 0.00059888 | 0.011772 | 0.4549 | 0% | 0% | 80 | 19.4803
Buses | Biodiesel | Urban Biodiesel Buses | Euro VII | DPF+SCR | EC |  | -0.02 | 1 | 5 | 70 | -0.098327 | 7.361 | 22.5021 | -5.8763 | -0.0041466 | 0.32638 | -0.044908 | 0% | 0% | 70 | 22.5044
Buses | Biodiesel | Urban Biodiesel Buses | Euro VII | DPF+SCR | EC |  | 0 | 0 | 5 | 85 | -3.2886e-05 | -0.098434 | 18.8368 | 23.0954 | -0.00041574 | 0.040437 | 1.0189 | 0% | 0% | 80 | 6.9303
Buses | Biodiesel | Urban Biodiesel Buses | Euro VII | DPF+SCR | EC |  | 0 | 0.5 | 5 | 85 | -0.0010486 | -0.048604 | 17.8377 | 14.4655 | -0.00045751 | 0.039073 | 0.80725 | 0% | 0% | 80 | 7.3818
Buses | Biodiesel | Urban Biodiesel Buses | Euro VII | DPF+SCR | EC |  | 0 | 1 | 5 | 85 | 0.13827 | 6.5727 | -12.9952 | 18.3102 | 0.026989 | 0.10707 | -7.3307e-11 | 0% | 0% | 80 | 7.7111
Buses | Biodiesel | Urban Biodiesel Buses | Euro VII | DPF+SCR | EC |  | 0.02 | 0 | 5 | 80 | 0.010367 | 0.038655 | 9.0454 | 18.8788 | 0.00049289 | 0.0042012 | 0.37063 | 0% | 0% | 80 | 20.3884
Buses | Biodiesel | Urban Biodiesel Buses | Euro VII | DPF+SCR | EC |  | 0.02 | 0.5 | 5 | 65 | 0.54483 | 6.1549 | -10.0672 | -29.3842 | 0.022902 | 0.14418 | -0.56463 | 0% | 0% | 65 | 25.4947
Buses | Biodiesel | Urban Biodiesel Buses | Euro VII | DPF+SCR | EC |  | 0.02 | 1 | 5 | 55 | -0.0073306 | 2.862 | 18.797 | 12.3877 | -0.00013462 | 0.093693 | 0.32238 | 0% | 0% | 55 | 30.4363
Buses | Biodiesel | Urban Biodiesel Buses | Euro VII | DPF+SCR | EC |  | 0.04 | 0 | 5 | 85 | -0.066088 | 7.524 | -16.2062 | 24.4931 | 0.049158 | 0.14218 | 2.2115e-12 | 0% | 0% | 80 | 0.50021
Buses | Biodiesel | Urban Biodiesel Buses | Euro VII | DPF+SCR | EC |  | 0.04 | 0.5 | 5 | 85 | -0.045771 | 4.8444 | -13.0791 | 17.9937 | 0.030181 | 0.060142 | 7.0632e-14 | 0% | 0% | 80 | 0.41301
Buses | Biodiesel | Urban Biodiesel Buses | Euro VII | DPF+SCR | EC |  | 0.04 | 1 | 5 | 85 | -0.079621 | 8.1403 | -23.4899 | 30.314 | 0.047882 | 0.081687 | -2.9754e-11 | 0% | 0% | 80 | 0.37874
Buses | Biodiesel | Urban Biodiesel Buses | Euro VII | DPF+SCR | EC |  | 0.06 | 0 | 5 | 85 | -0.0017484 | 0.15019 | 13.1182 | 20.3492 | -0.00030227 | 0.032509 | 0.60577 | 0% | 0% | 80 | 11.1622
Buses | Biodiesel | Urban Biodiesel Buses | Euro VII | DPF+SCR | EC |  | 0.06 | 0.5 | 5 | 85 | -0.0028563 | 0.21885 | 12.0225 | 15.2666 | -0.00030807 | 0.029603 | 0.46693 | 0% | 0% | 80 | 13.2495
Buses | Biodiesel | Urban Biodiesel Buses | Euro VII | DPF+SCR | EC |  | 0.06 | 1 | 5 | 85 | 0.62045 | 7.9048 | -15.4062 | 21.0284 | 0.046555 | 0.064433 | -3.592e-11 | 0% | 0% | 80 | 15.1371
Buses | Biodiesel | Urban Biodiesel Buses | Euro VII | DPF+SCR | CH4 | Urban Peak |  |  | 10 | 130 | 0 | 0 | 175 | 0 | 0 | 0 | 1000 | 97.6% | 0% | 80 | 0.0042
Buses | Biodiesel | Urban Biodiesel Buses | Euro VII | DPF+SCR | CH4 | Urban Off Peak |  |  | 10 | 130 | 0 | 0 | 175 | 0 | 0 | 0 | 1000 | 97.6% | 0% | 80 | 0.0042
Buses | Biodiesel | Urban Biodiesel Buses | Euro VII | DPF+SCR | CH4 | Rural |  |  | 10 | 130 | 0 | 0 | 80 | 0 | 0 | 0 | 1000 | 97.6% | 0% | 80 | 0.00192
Buses | Biodiesel | Urban Biodiesel Buses | Euro VII | DPF+SCR | CH4 | Highway |  |  | 10 | 130 | 0 | 0 | 70 | 0 | 0 | 0 | 1000 | 97.6% | 0% | 80 | 0.00168
Buses | Biodiesel | Urban Biodiesel Buses | Euro VII | DPF+SCR | NH3 | Urban Peak |  |  | 10 | 130 | 0 | 0 | 0.009 | 0 | 0 | 0 | 1 | 70.86% | 0% | 80 | 0.0026229
Buses | Biodiesel | Urban Biodiesel Buses | Euro VII | DPF+SCR | NH3 | Urban Off Peak |  |  | 10 | 130 | 0 | 0 | 0.009 | 0 | 0 | 0 | 1 | 70.86% | 0% | 80 | 0.0026229
Buses | Biodiesel | Urban Biodiesel Buses | Euro VII | DPF+SCR | NH3 | Rural |  |  | 10 | 130 | 0 | 0 | 0.009 | 0 | 0 | 0 | 1 | 70.86% | 0% | 80 | 0.0026229
Buses | Biodiesel | Urban Biodiesel Buses | Euro VII | DPF+SCR | NH3 | Highway |  |  | 10 | 130 | 0 | 0 | 0.009 | 0 | 0 | 0 | 1 | 70.86% | 0% | 80 | 0.0026229
Buses | Biodiesel | Urban Biodiesel Buses | Euro VII | DPF+SCR | N2O | Urban Peak |  |  | 1 | 130 | 0 | 0 | 0.0415 | 0 | 0 | 0 | 1 | 53.8% | 0% | 80 | 0.019173
Buses | Biodiesel | Urban Biodiesel Buses | Euro VII | DPF+SCR | N2O | Urban Off Peak |  |  | 1 | 130 | 0 | 0 | 0.0415 | 0 | 0 | 0 | 1 | 53.8% | 0% | 80 | 0.019173
Buses | Biodiesel | Urban Biodiesel Buses | Euro VII | DPF+SCR | N2O | Rural |  |  | 1 | 130 | 0 | 0 | 0.0415 | 0 | 0 | 0 | 1 | 53.8% | 0% | 80 | 0.019173
Buses | Biodiesel | Urban Biodiesel Buses | Euro VII | DPF+SCR | N2O | Highway |  |  | 1 | 130 | 0 | 0 | 0.0415 | 0 | 0 | 0 | 1 | 53.8% | 0% | 80 | 0.019173
Buses | Biodiesel | Urban Biodiesel Buses | Euro VII | DPF+SCR | SPN23 | Urban Peak | -0.06 | 0 | 5 | 85 | 0.0011157 | -0.25067 | 17.0042 | 16.1379 | -0.00052684 | 0.046712 | 1.0267 | -12971891908.7741 | 0% | 80 | 40007056417.8871
Buses | Biodiesel | Urban Biodiesel Buses | Euro VII | DPF+SCR | SPN23 | Urban Peak | -0.06 | 0.5 | 5 | 85 | -0.0050997 | 6.0228 | -13.4271 | 18.8707 | 0.028056 | 0.11464 | 1.3138e-13 | -12971891908.7741 | 0% | 80 | 29966977730.1856
Buses | Biodiesel | Urban Biodiesel Buses | Euro VII | DPF+SCR | SPN23 | Urban Peak | -0.06 | 1 | 5 | 85 | 0.00062037 | -0.33008 | 24.6606 | 4.4083 | -0.0008653 | 0.074736 | 1.0702 | -12971891908.7741 | 0% | 80 | 19565356978.0988
Buses | Biodiesel | Urban Biodiesel Buses | Euro VII | DPF+SCR | SPN23 | Urban Peak | -0.04 | 0 | 5 | 85 | -0.028288 | 2.5602 | -10.7912 | 21.5374 | 0.026928 | -0.092059 | 0.30534 | -12971891908.7741 | 0% | 80 | 1039674870.9596
Buses | Biodiesel | Urban Biodiesel Buses | Euro VII | DPF+SCR | SPN23 | Urban Peak | -0.04 | 0.5 | 5 | 85 | -0.025146 | 2.2955 | -10.3106 | 21.6723 | 0.02523 | -0.11008 | 0.36568 | -12971891908.7741 | 0% | 80 | 1073748101.5172
Buses | Biodiesel | Urban Biodiesel Buses | Euro VII | DPF+SCR | SPN23 | Urban Peak | -0.04 | 1 | 5 | 85 | -0.032066 | 2.9974 | -14.6943 | 31.0214 | 0.033569 | -0.17524 | 0.5481 | -12971891908.7741 | 0% | 80 | 1305630462.3006
Buses | Biodiesel | Urban Biodiesel Buses | Euro VII | DPF+SCR | SPN23 | Urban Peak | -0.02 | 0 | 5 | 85 | 0.0013566 | 0.14558 | 10.6265 | 21.1365 | 2.5385e-05 | 0.016764 | 0.46992 | -12971891908.7741 | 0% | 80 | 205208572260.6383
Buses | Biodiesel | Urban Biodiesel Buses | Euro VII | DPF+SCR | SPN23 | Urban Peak | -0.02 | 0.5 | 5 | 85 | 0.011922 | 0.16678 | 11.9735 | 20.7213 | 0.00059888 | 0.011772 | 0.4549 | -12971891908.7741 | 0% | 80 | 252695728751.9773
Buses | Biodiesel | Urban Biodiesel Buses | Euro VII | DPF+SCR | SPN23 | Urban Peak | -0.02 | 1 | 5 | 70 | -0.098327 | 7.361 | 22.5021 | -5.8763 | -0.0041466 | 0.32638 | -0.044908 | -12971891908.7741 | 0% | 70 | 291924446209.7452
Buses | Biodiesel | Urban Biodiesel Buses | Euro VII | DPF+SCR | SPN23 | Urban Peak | 0 | 0 | 5 | 85 | -3.2886e-05 | -0.098434 | 18.8368 | 23.0954 | -0.00041574 | 0.040437 | 1.0189 | -12971891908.7741 | 0% | 80 | 89898458538.396
Buses | Biodiesel | Urban Biodiesel Buses | Euro VII | DPF+SCR | SPN23 | Urban Peak | 0 | 0.5 | 5 | 85 | -0.0010486 | -0.048604 | 17.8377 | 14.4655 | -0.00045751 | 0.039073 | 0.80725 | -12971891908.7741 | 0% | 80 | 95755318509.9652
Buses | Biodiesel | Urban Biodiesel Buses | Euro VII | DPF+SCR | SPN23 | Urban Peak | 0 | 1 | 5 | 85 | 0.13827 | 6.5727 | -12.9952 | 18.3102 | 0.026989 | 0.10707 | -7.3307e-11 | -12971891908.7741 | 0% | 80 | 100026959051.6303
Buses | Biodiesel | Urban Biodiesel Buses | Euro VII | DPF+SCR | SPN23 | Urban Peak | 0.02 | 0 | 5 | 80 | 0.010367 | 0.038655 | 9.0454 | 18.8788 | 0.00049289 | 0.0042012 | 0.37063 | -12971891908.7741 | 0% | 80 | 264476140492.5475
Buses | Biodiesel | Urban Biodiesel Buses | Euro VII | DPF+SCR | SPN23 | Urban Peak | 0.02 | 0.5 | 5 | 65 | 0.54483 | 6.1549 | -10.0672 | -29.3842 | 0.022902 | 0.14418 | -0.56463 | -12971891908.7741 | 0% | 65 | 330714321693.2412
Buses | Biodiesel | Urban Biodiesel Buses | Euro VII | DPF+SCR | SPN23 | Urban Peak | 0.02 | 1 | 5 | 55 | -0.0073306 | 2.862 | 18.797 | 12.3877 | -0.00013462 | 0.093693 | 0.32238 | -12971891908.7741 | 0% | 55 | 394816987129.1259
Buses | Biodiesel | Urban Biodiesel Buses | Euro VII | DPF+SCR | SPN23 | Urban Peak | 0.04 | 0 | 5 | 85 | -0.066088 | 7.524 | -16.2062 | 24.4931 | 0.049158 | 0.14218 | 2.2115e-12 | -12971891908.7741 | 0% | 80 | 6488612469.2692
Buses | Biodiesel | Urban Biodiesel Buses | Euro VII | DPF+SCR | SPN23 | Urban Peak | 0.04 | 0.5 | 5 | 85 | -0.045771 | 4.8444 | -13.0791 | 17.9937 | 0.030181 | 0.060142 | 7.0632e-14 | -12971891908.7741 | 0% | 80 | 5357494466.4907
Buses | Biodiesel | Urban Biodiesel Buses | Euro VII | DPF+SCR | SPN23 | Urban Peak | 0.04 | 1 | 5 | 85 | -0.079621 | 8.1403 | -23.4899 | 30.314 | 0.047882 | 0.081687 | -2.9754e-11 | -12971891908.7741 | 0% | 80 | 4913027416.0382
Buses | Biodiesel | Urban Biodiesel Buses | Euro VII | DPF+SCR | SPN23 | Urban Peak | 0.06 | 0 | 5 | 85 | -0.0017484 | 0.15019 | 13.1182 | 20.3492 | -0.00030227 | 0.032509 | 0.60577 | -12971891908.7741 | 0% | 80 | 144794279734.0345
Buses | Biodiesel | Urban Biodiesel Buses | Euro VII | DPF+SCR | SPN23 | Urban Peak | 0.06 | 0.5 | 5 | 85 | -0.0028563 | 0.21885 | 12.0225 | 15.2666 | -0.00030807 | 0.029603 | 0.46693 | -12971891908.7741 | 0% | 80 | 171870814731.7044
Buses | Biodiesel | Urban Biodiesel Buses | Euro VII | DPF+SCR | SPN23 | Urban Peak | 0.06 | 1 | 5 | 85 | 0.62045 | 7.9048 | -15.4062 | 21.0284 | 0.046555 | 0.064433 | -3.592e-11 | -12971891908.7741 | 0% | 80 | 196356373873.1212
Buses | Biodiesel | Urban Biodiesel Buses | Euro VII | DPF+SCR | SPN23 | Urban Off Peak | -0.06 | 0 | 5 | 85 | 0.0011157 | -0.25067 | 17.0042 | 16.1379 | -0.00052684 | 0.046712 | 1.0267 | -12971891908.7741 | 0% | 80 | 40007056417.8871
Buses | Biodiesel | Urban Biodiesel Buses | Euro VII | DPF+SCR | SPN23 | Urban Off Peak | -0.06 | 0.5 | 5 | 85 | -0.0050997 | 6.0228 | -13.4271 | 18.8707 | 0.028056 | 0.11464 | 1.3138e-13 | -12971891908.7741 | 0% | 80 | 29966977730.1856
Buses | Biodiesel | Urban Biodiesel Buses | Euro VII | DPF+SCR | SPN23 | Urban Off Peak | -0.06 | 1 | 5 | 85 | 0.00062037 | -0.33008 | 24.6606 | 4.4083 | -0.0008653 | 0.074736 | 1.0702 | -12971891908.7741 | 0% | 80 | 19565356978.0988
Buses | Biodiesel | Urban Biodiesel Buses | Euro VII | DPF+SCR | SPN23 | Urban Off Peak | -0.04 | 0 | 5 | 85 | -0.028288 | 2.5602 | -10.7912 | 21.5374 | 0.026928 | -0.092059 | 0.30534 | -12971891908.7741 | 0% | 80 | 1039674870.9596
Buses | Biodiesel | Urban Biodiesel Buses | Euro VII | DPF+SCR | SPN23 | Urban Off Peak | -0.04 | 0.5 | 5 | 85 | -0.025146 | 2.2955 | -10.3106 | 21.6723 | 0.02523 | -0.11008 | 0.36568 | -12971891908.7741 | 0% | 80 | 1073748101.5172
Buses | Biodiesel | Urban Biodiesel Buses | Euro VII | DPF+SCR | SPN23 | Urban Off Peak | -0.04 | 1 | 5 | 85 | -0.032066 | 2.9974 | -14.6943 | 31.0214 | 0.033569 | -0.17524 | 0.5481 | -12971891908.7741 | 0% | 80 | 1305630462.3006
Buses | Biodiesel | Urban Biodiesel Buses | Euro VII | DPF+SCR | SPN23 | Urban Off Peak | -0.02 | 0 | 5 | 85 | 0.0013566 | 0.14558 | 10.6265 | 21.1365 | 2.5385e-05 | 0.016764 | 0.46992 | -12971891908.7741 | 0% | 80 | 205208572260.6383
Buses | Biodiesel | Urban Biodiesel Buses | Euro VII | DPF+SCR | SPN23 | Urban Off Peak | -0.02 | 0.5 | 5 | 85 | 0.011922 | 0.16678 | 11.9735 | 20.7213 | 0.00059888 | 0.011772 | 0.4549 | -12971891908.7741 | 0% | 80 | 252695728751.9773
Buses | Biodiesel | Urban Biodiesel Buses | Euro VII | DPF+SCR | SPN23 | Urban Off Peak | -0.02 | 1 | 5 | 70 | -0.098327 | 7.361 | 22.5021 | -5.8763 | -0.0041466 | 0.32638 | -0.044908 | -12971891908.7741 | 0% | 70 | 291924446209.7452
Buses | Biodiesel | Urban Biodiesel Buses | Euro VII | DPF+SCR | SPN23 | Urban Off Peak | 0 | 0 | 5 | 85 | -3.2886e-05 | -0.098434 | 18.8368 | 23.0954 | -0.00041574 | 0.040437 | 1.0189 | -12971891908.7741 | 0% | 80 | 89898458538.396
Buses | Biodiesel | Urban Biodiesel Buses | Euro VII | DPF+SCR | SPN23 | Urban Off Peak | 0 | 0.5 | 5 | 85 | -0.0010486 | -0.048604 | 17.8377 | 14.4655 | -0.00045751 | 0.039073 | 0.80725 | -12971891908.7741 | 0% | 80 | 95755318509.9652
Buses | Biodiesel | Urban Biodiesel Buses | Euro VII | DPF+SCR | SPN23 | Urban Off Peak | 0 | 1 | 5 | 85 | 0.13827 | 6.5727 | -12.9952 | 18.3102 | 0.026989 | 0.10707 | -7.3307e-11 | -12971891908.7741 | 0% | 80 | 100026959051.6303
Buses | Biodiesel | Urban Biodiesel Buses | Euro VII | DPF+SCR | SPN23 | Urban Off Peak | 0.02 | 0 | 5 | 80 | 0.010367 | 0.038655 | 9.0454 | 18.8788 | 0.00049289 | 0.0042012 | 0.37063 | -12971891908.7741 | 0% | 80 | 264476140492.5475
Buses | Biodiesel | Urban Biodiesel Buses | Euro VII | DPF+SCR | SPN23 | Urban Off Peak | 0.02 | 0.5 | 5 | 65 | 0.54483 | 6.1549 | -10.0672 | -29.3842 | 0.022902 | 0.14418 | -0.56463 | -12971891908.7741 | 0% | 65 | 330714321693.2412
Buses | Biodiesel | Urban Biodiesel Buses | Euro VII | DPF+SCR | SPN23 | Urban Off Peak | 0.02 | 1 | 5 | 55 | -0.0073306 | 2.862 | 18.797 | 12.3877 | -0.00013462 | 0.093693 | 0.32238 | -12971891908.7741 | 0% | 55 | 394816987129.1259
Buses | Biodiesel | Urban Biodiesel Buses | Euro VII | DPF+SCR | SPN23 | Urban Off Peak | 0.04 | 0 | 5 | 85 | -0.066088 | 7.524 | -16.2062 | 24.4931 | 0.049158 | 0.14218 | 2.2115e-12 | -12971891908.7741 | 0% | 80 | 6488612469.2692
Buses | Biodiesel | Urban Biodiesel Buses | Euro VII | DPF+SCR | SPN23 | Urban Off Peak | 0.04 | 0.5 | 5 | 85 | -0.045771 | 4.8444 | -13.0791 | 17.9937 | 0.030181 | 0.060142 | 7.0632e-14 | -12971891908.7741 | 0% | 80 | 5357494466.4907
Buses | Biodiesel | Urban Biodiesel Buses | Euro VII | DPF+SCR | SPN23 | Urban Off Peak | 0.04 | 1 | 5 | 85 | -0.079621 | 8.1403 | -23.4899 | 30.314 | 0.047882 | 0.081687 | -2.9754e-11 | -12971891908.7741 | 0% | 80 | 4913027416.0382
Buses | Biodiesel | Urban Biodiesel Buses | Euro VII | DPF+SCR | SPN23 | Urban Off Peak | 0.06 | 0 | 5 | 85 | -0.0017484 | 0.15019 | 13.1182 | 20.3492 | -0.00030227 | 0.032509 | 0.60577 | -12971891908.7741 | 0% | 80 | 144794279734.0345
Buses | Biodiesel | Urban Biodiesel Buses | Euro VII | DPF+SCR | SPN23 | Urban Off Peak | 0.06 | 0.5 | 5 | 85 | -0.0028563 | 0.21885 | 12.0225 | 15.2666 | -0.00030807 | 0.029603 | 0.46693 | -12971891908.7741 | 0% | 80 | 171870814731.7044
Buses | Biodiesel | Urban Biodiesel Buses | Euro VII | DPF+SCR | SPN23 | Urban Off Peak | 0.06 | 1 | 5 | 85 | 0.62045 | 7.9048 | -15.4062 | 21.0284 | 0.046555 | 0.064433 | -3.592e-11 | -12971891908.7741 | 0% | 80 | 196356373873.1212
Buses | Biodiesel | Urban Biodiesel Buses | Euro VII | DPF+SCR | SPN23 | Rural | -0.06 | 0 | 5 | 85 | 0.0011157 | -0.25067 | 17.0042 | 16.1379 | -0.00052684 | 0.046712 | 1.0267 | -4424627150.6179 | 0% | 80 | 13646144241.2662
Buses | Biodiesel | Urban Biodiesel Buses | Euro VII | DPF+SCR | SPN23 | Rural | -0.06 | 0.5 | 5 | 85 | -0.0050997 | 6.0228 | -13.4271 | 18.8707 | 0.028056 | 0.11464 | 1.3138e-13 | -4424627150.6179 | 0% | 80 | 10221539328.1994
Buses | Biodiesel | Urban Biodiesel Buses | Euro VII | DPF+SCR | SPN23 | Rural | -0.06 | 1 | 5 | 85 | 0.00062037 | -0.33008 | 24.6606 | 4.4083 | -0.0008653 | 0.074736 | 1.0702 | -4424627150.6179 | 0% | 80 | 6673614791.0055
Buses | Biodiesel | Urban Biodiesel Buses | Euro VII | DPF+SCR | SPN23 | Rural | -0.04 | 0 | 5 | 85 | -0.028288 | 2.5602 | -10.7912 | 21.5374 | 0.026928 | -0.092059 | 0.30534 | -4424627150.6179 | 0% | 80 | 354626271.5492
Buses | Biodiesel | Urban Biodiesel Buses | Euro VII | DPF+SCR | SPN23 | Rural | -0.04 | 0.5 | 5 | 85 | -0.025146 | 2.2955 | -10.3106 | 21.6723 | 0.02523 | -0.11008 | 0.36568 | -4424627150.6179 | 0% | 80 | 366248426.7535
Buses | Biodiesel | Urban Biodiesel Buses | Euro VII | DPF+SCR | SPN23 | Rural | -0.04 | 1 | 5 | 85 | -0.032066 | 2.9974 | -14.6943 | 31.0214 | 0.033569 | -0.17524 | 0.5481 | -4424627150.6179 | 0% | 80 | 445341977.3813
Buses | Biodiesel | Urban Biodiesel Buses | Euro VII | DPF+SCR | SPN23 | Rural | -0.02 | 0 | 5 | 85 | 0.0013566 | 0.14558 | 10.6265 | 21.1365 | 2.5385e-05 | 0.016764 | 0.46992 | -4424627150.6179 | 0% | 80 | 69995296513.7661
Buses | Biodiesel | Urban Biodiesel Buses | Euro VII | DPF+SCR | SPN23 | Rural | -0.02 | 0.5 | 5 | 85 | 0.011922 | 0.16678 | 11.9735 | 20.7213 | 0.00059888 | 0.011772 | 0.4549 | -4424627150.6179 | 0% | 80 | 86192853772.6567
Buses | Biodiesel | Urban Biodiesel Buses | Euro VII | DPF+SCR | SPN23 | Rural | -0.02 | 1 | 5 | 70 | -0.098327 | 7.361 | 22.5021 | -5.8763 | -0.0041466 | 0.32638 | -0.044908 | -4424627150.6179 | 0% | 70 | 99573511705.5218
Buses | Biodiesel | Urban Biodiesel Buses | Euro VII | DPF+SCR | SPN23 | Rural | 0 | 0 | 5 | 85 | -3.2886e-05 | -0.098434 | 18.8368 | 23.0954 | -0.00041574 | 0.040437 | 1.0189 | -4424627150.6179 | 0% | 80 | 30663773896.9958
Buses | Biodiesel | Urban Biodiesel Buses | Euro VII | DPF+SCR | SPN23 | Rural | 0 | 0.5 | 5 | 85 | -0.0010486 | -0.048604 | 17.8377 | 14.4655 | -0.00045751 | 0.039073 | 0.80725 | -4424627150.6179 | 0% | 80 | 32661510374.7337
Buses | Biodiesel | Urban Biodiesel Buses | Euro VII | DPF+SCR | SPN23 | Rural | 0 | 1 | 5 | 85 | 0.13827 | 6.5727 | -12.9952 | 18.3102 | 0.026989 | 0.10707 | -7.3307e-11 | -4424627150.6179 | 0% | 80 | 34118538914.1376
Buses | Biodiesel | Urban Biodiesel Buses | Euro VII | DPF+SCR | SPN23 | Rural | 0.02 | 0 | 5 | 80 | 0.010367 | 0.038655 | 9.0454 | 18.8788 | 0.00049289 | 0.0042012 | 0.37063 | -4424627150.6179 | 0% | 80 | 90211074862.3106
Buses | Biodiesel | Urban Biodiesel Buses | Euro VII | DPF+SCR | SPN23 | Rural | 0.02 | 0.5 | 5 | 65 | 0.54483 | 6.1549 | -10.0672 | -29.3842 | 0.022902 | 0.14418 | -0.56463 | -4424627150.6179 | 0% | 65 | 112804483522.5805
Buses | Biodiesel | Urban Biodiesel Buses | Euro VII | DPF+SCR | SPN23 | Rural | 0.02 | 1 | 5 | 55 | -0.0073306 | 2.862 | 18.797 | 12.3877 | -0.00013462 | 0.093693 | 0.32238 | -4424627150.6179 | 0% | 55 | 134669481778.1536
Buses | Biodiesel | Urban Biodiesel Buses | Euro VII | DPF+SCR | SPN23 | Rural | 0.04 | 0 | 5 | 85 | -0.066088 | 7.524 | -16.2062 | 24.4931 | 0.049158 | 0.14218 | 2.2115e-12 | -4424627150.6179 | 0% | 80 | 2213223106.3552
Buses | Biodiesel | Urban Biodiesel Buses | Euro VII | DPF+SCR | SPN23 | Rural | 0.04 | 0.5 | 5 | 85 | -0.045771 | 4.8444 | -13.0791 | 17.9937 | 0.030181 | 0.060142 | 7.0632e-14 | -4424627150.6179 | 0% | 80 | 1827406182.996
Buses | Biodiesel | Urban Biodiesel Buses | Euro VII | DPF+SCR | SPN23 | Rural | 0.04 | 1 | 5 | 85 | -0.079621 | 8.1403 | -23.4899 | 30.314 | 0.047882 | 0.081687 | -2.9754e-11 | -4424627150.6179 | 0% | 80 | 1675801390.6411
Buses | Biodiesel | Urban Biodiesel Buses | Euro VII | DPF+SCR | SPN23 | Rural | 0.06 | 0 | 5 | 85 | -0.0017484 | 0.15019 | 13.1182 | 20.3492 | -0.00030227 | 0.032509 | 0.60577 | -4424627150.6179 | 0% | 80 | 49388378038.1671
Buses | Biodiesel | Urban Biodiesel Buses | Euro VII | DPF+SCR | SPN23 | Rural | 0.06 | 0.5 | 5 | 85 | -0.0028563 | 0.21885 | 12.0225 | 15.2666 | -0.00030807 | 0.029603 | 0.46693 | -4424627150.6179 | 0% | 80 | 58624006330.1476
Buses | Biodiesel | Urban Biodiesel Buses | Euro VII | DPF+SCR | SPN23 | Rural | 0.06 | 1 | 5 | 85 | 0.62045 | 7.9048 | -15.4062 | 21.0284 | 0.046555 | 0.064433 | -3.592e-11 | -4424627150.6179 | 0% | 80 | 66975869770.9789
Buses | Biodiesel | Urban Biodiesel Buses | Euro VII | DPF+SCR | SPN23 | Highway | -0.06 | 0 | 5 | 85 | 0.0011157 | -0.25067 | 17.0042 | 16.1379 | -0.00052684 | 0.046712 | 1.0267 | -3448896912.75 | 0% | 80 | 10636861173.9592
Buses | Biodiesel | Urban Biodiesel Buses | Euro VII | DPF+SCR | SPN23 | Highway | -0.06 | 0.5 | 5 | 85 | -0.0050997 | 6.0228 | -13.4271 | 18.8707 | 0.028056 | 0.11464 | 1.3138e-13 | -3448896912.75 | 0% | 80 | 7967459004.9718
Buses | Biodiesel | Urban Biodiesel Buses | Euro VII | DPF+SCR | SPN23 | Highway | -0.06 | 1 | 5 | 85 | 0.00062037 | -0.33008 | 24.6606 | 4.4083 | -0.0008653 | 0.074736 | 1.0702 | -3448896912.75 | 0% | 80 | 5201931974.7289
Buses | Biodiesel | Urban Biodiesel Buses | Euro VII | DPF+SCR | SPN23 | Highway | -0.04 | 0 | 5 | 85 | -0.028288 | 2.5602 | -10.7912 | 21.5374 | 0.026928 | -0.092059 | 0.30534 | -3448896912.75 | 0% | 80 | 276423167.7767
Buses | Biodiesel | Urban Biodiesel Buses | Euro VII | DPF+SCR | SPN23 | Highway | -0.04 | 0.5 | 5 | 85 | -0.025146 | 2.2955 | -10.3106 | 21.6723 | 0.02523 | -0.11008 | 0.36568 | -3448896912.75 | 0% | 80 | 285482375.2176
Buses | Biodiesel | Urban Biodiesel Buses | Euro VII | DPF+SCR | SPN23 | Highway | -0.04 | 1 | 5 | 85 | -0.032066 | 2.9974 | -14.6943 | 31.0214 | 0.033569 | -0.17524 | 0.5481 | -3448896912.75 | 0% | 80 | 347134011.2334
Buses | Biodiesel | Urban Biodiesel Buses | Euro VII | DPF+SCR | SPN23 | Highway | -0.02 | 0 | 5 | 85 | 0.0013566 | 0.14558 | 10.6265 | 21.1365 | 2.5385e-05 | 0.016764 | 0.46992 | -3448896912.75 | 0% | 80 | 54559752460.7399
Buses | Biodiesel | Urban Biodiesel Buses | Euro VII | DPF+SCR | SPN23 | Highway | -0.02 | 0.5 | 5 | 85 | 0.011922 | 0.16678 | 11.9735 | 20.7213 | 0.00059888 | 0.011772 | 0.4549 | -3448896912.75 | 0% | 80 | 67185382446.3194
Buses | Biodiesel | Urban Biodiesel Buses | Euro VII | DPF+SCR | SPN23 | Highway | -0.02 | 1 | 5 | 70 | -0.098327 | 7.361 | 22.5021 | -5.8763 | -0.0041466 | 0.32638 | -0.044908 | -3448896912.75 | 0% | 70 | 77615303040.1321
Buses | Biodiesel | Urban Biodiesel Buses | Euro VII | DPF+SCR | SPN23 | Highway | 0 | 0 | 5 | 85 | -3.2886e-05 | -0.098434 | 18.8368 | 23.0954 | -0.00041574 | 0.040437 | 1.0189 | -3448896912.75 | 0% | 80 | 23901719067.697
Buses | Biodiesel | Urban Biodiesel Buses | Euro VII | DPF+SCR | SPN23 | Highway | 0 | 0.5 | 5 | 85 | -0.0010486 | -0.048604 | 17.8377 | 14.4655 | -0.00045751 | 0.039073 | 0.80725 | -3448896912.75 | 0% | 80 | 25458909523.8548
Buses | Biodiesel | Urban Biodiesel Buses | Euro VII | DPF+SCR | SPN23 | Highway | 0 | 1 | 5 | 85 | 0.13827 | 6.5727 | -12.9952 | 18.3102 | 0.026989 | 0.10707 | -7.3307e-11 | -3448896912.75 | 0% | 80 | 26594630356.5035
Buses | Biodiesel | Urban Biodiesel Buses | Euro VII | DPF+SCR | SPN23 | Highway | 0.02 | 0 | 5 | 80 | 0.010367 | 0.038655 | 9.0454 | 18.8788 | 0.00049289 | 0.0042012 | 0.37063 | -3448896912.75 | 0% | 80 | 70317495015.3536
Buses | Biodiesel | Urban Biodiesel Buses | Euro VII | DPF+SCR | SPN23 | Highway | 0.02 | 0.5 | 5 | 65 | 0.54483 | 6.1549 | -10.0672 | -29.3842 | 0.022902 | 0.14418 | -0.56463 | -3448896912.75 | 0% | 65 | 87928546688.036
Buses | Biodiesel | Urban Biodiesel Buses | Euro VII | DPF+SCR | SPN23 | Highway | 0.02 | 1 | 5 | 55 | -0.0073306 | 2.862 | 18.797 | 12.3877 | -0.00013462 | 0.093693 | 0.32238 | -3448896912.75 | 0% | 55 | 104971818904.8193
Buses | Biodiesel | Urban Biodiesel Buses | Euro VII | DPF+SCR | SPN23 | Highway | 0.04 | 0 | 5 | 85 | -0.066088 | 7.524 | -16.2062 | 24.4931 | 0.049158 | 0.14218 | 2.2115e-12 | -3448896912.75 | 0% | 80 | 1725157415.3898
Buses | Biodiesel | Urban Biodiesel Buses | Euro VII | DPF+SCR | SPN23 | Highway | 0.04 | 0.5 | 5 | 85 | -0.045771 | 4.8444 | -13.0791 | 17.9937 | 0.030181 | 0.060142 | 7.0632e-14 | -3448896912.75 | 0% | 80 | 1424421839.1143
Buses | Biodiesel | Urban Biodiesel Buses | Euro VII | DPF+SCR | SPN23 | Highway | 0.04 | 1 | 5 | 85 | -0.079621 | 8.1403 | -23.4899 | 30.314 | 0.047882 | 0.081687 | -2.9754e-11 | -3448896912.75 | 0% | 80 | 1306249328.1782
Buses | Biodiesel | Urban Biodiesel Buses | Euro VII | DPF+SCR | SPN23 | Highway | 0.06 | 0 | 5 | 85 | -0.0017484 | 0.15019 | 13.1182 | 20.3492 | -0.00030227 | 0.032509 | 0.60577 | -3448896912.75 | 0% | 80 | 38497125012.8198
Buses | Biodiesel | Urban Biodiesel Buses | Euro VII | DPF+SCR | SPN23 | Highway | 0.06 | 0.5 | 5 | 85 | -0.0028563 | 0.21885 | 12.0225 | 15.2666 | -0.00030807 | 0.029603 | 0.46693 | -3448896912.75 | 0% | 80 | 45696088636.4792
Buses | Biodiesel | Urban Biodiesel Buses | Euro VII | DPF+SCR | SPN23 | Highway | 0.06 | 1 | 5 | 85 | 0.62045 | 7.9048 | -15.4062 | 21.0284 | 0.046555 | 0.064433 | -3.592e-11 | -3448896912.75 | 0% | 80 | 52206177522.6381
Buses | Battery electric | - | Euro VI A/B/C |  | EC |  |  |  | 5 | 85 | 0.018504 | 1.4e-08 | 6.9142 | 1.5385 | 9.64e-06 | 0.000279 | 0.000115 | 99.64% | 0% | 80 | 5.3642
Buses | Battery electric | - | Euro VI D/E |  | EC |  |  |  | 5 | 85 | 0.018504 | 1.4e-08 | 6.9142 | 1.5385 | 9.64e-06 | 0.000279 | 0.000115 | 99.64% | 0% | 80 | 5.3642
Buses | Battery electric | - | Euro VII |  | EC |  |  |  | 5 | 85 | 0.018504 | 1.4e-08 | 6.9142 | 1.5385 | 9.64e-06 | 0.000279 | 0.000115 | 99.64% | 0% | 80 | 5.3642
L-Category | Petrol | Mopeds 2-stroke <50 cm³ | Conventional |  | CO | Urban Peak |  |  | 0 | 120 | 0 | 0 | 14.7 | 0 | 0 | 0 | 1 | 0% | 0% | 80 | 14.7
L-Category | Petrol | Mopeds 2-stroke <50 cm³ | Conventional |  | CO | Urban Off Peak |  |  | 0 | 120 | 0 | 0 | 14.7 | 0 | 0 | 0 | 1 | 0% | 0% | 80 | 14.7
L-Category | Petrol | Mopeds 2-stroke <50 cm³ | Conventional |  | CO | Rural |  |  | 0 | 120 | 0 | 0 | 14.7 | 0 | 0 | 0 | 1 | 0% | 0% | 80 | 14.7
L-Category | Petrol | Mopeds 2-stroke <50 cm³ | Conventional |  | CO | Highway |  |  | 0 | 120 | 0 | 0 | 14.7 | 0 | 0 | 0 | 1 | 0% | 0% | 80 | 14.7
L-Category | Petrol | Mopeds 2-stroke <50 cm³ | Conventional |  | NOx | Urban Peak |  |  | 10 | 60 | 0 | 0 | 0.056 | 0 | 0 | 0 | 1 | 0% | 0% | 60 | 0.056
L-Category | Petrol | Mopeds 2-stroke <50 cm³ | Conventional |  | NOx | Urban Off Peak |  |  | 10 | 60 | 0 | 0 | 0.056 | 0 | 0 | 0 | 1 | 0% | 0% | 60 | 0.056
L-Category | Petrol | Mopeds 2-stroke <50 cm³ | Conventional |  | NOx | Rural |  |  | 10 | 60 | 0 | 0 | 0.056 | 0 | 0 | 0 | 1 | 0% | 0% | 60 | 0.056
L-Category | Petrol | Mopeds 2-stroke <50 cm³ | Conventional |  | NOx | Highway |  |  | 10 | 60 | 0 | 0 | 0.056 | 0 | 0 | 0 | 1 | 0% | 0% | 60 | 0.056
L-Category | Petrol | Mopeds 2-stroke <50 cm³ | Conventional |  | VOC | Urban Peak |  |  | 0 | 60 | 0 | 0 | 8.4 | 0 | 0 | 0 | 1 | 0% | 0% | 60 | 8.4
L-Category | Petrol | Mopeds 2-stroke <50 cm³ | Conventional |  | VOC | Urban Off Peak |  |  | 0 | 60 | 0 | 0 | 8.4 | 0 | 0 | 0 | 1 | 0% | 0% | 60 | 8.4
L-Category | Petrol | Mopeds 2-stroke <50 cm³ | Conventional |  | VOC | Rural |  |  | 0 | 60 | 0 | 0 | 8.4 | 0 | 0 | 0 | 1 | 0% | 0% | 60 | 8.4
L-Category | Petrol | Mopeds 2-stroke <50 cm³ | Conventional |  | VOC | Highway |  |  | 0 | 60 | 0 | 0 | 8.4 | 0 | 0 | 0 | 1 | 0% | 0% | 60 | 8.4
L-Category | Petrol | Mopeds 2-stroke <50 cm³ | Conventional |  | PM Exhaust | Urban Peak |  |  | 10 | 110 | 0 | 0 | 0.176 | 0 | 0 | 0 | 1 | 0% | 0% | 80 | 0.176
L-Category | Petrol | Mopeds 2-stroke <50 cm³ | Conventional |  | PM Exhaust | Urban Off Peak |  |  | 10 | 110 | 0 | 0 | 0.176 | 0 | 0 | 0 | 1 | 0% | 0% | 80 | 0.176
L-Category | Petrol | Mopeds 2-stroke <50 cm³ | Conventional |  | PM Exhaust | Rural |  |  | 10 | 110 | 0 | 0 | 0.176 | 0 | 0 | 0 | 1 | 0% | 0% | 80 | 0.176
L-Category | Petrol | Mopeds 2-stroke <50 cm³ | Conventional |  | PM Exhaust | Highway |  |  | 10 | 110 | 0 | 0 | 0.176 | 0 | 0 | 0 | 1 | 0% | 0% | 80 | 0.176
L-Category | Petrol | Mopeds 2-stroke <50 cm³ | Conventional |  | EC | Urban Peak |  |  | 0 | 60 | 0 | 0 | 25 | 0 | 0 | 0 | 22.8446 | 0% | 0% | 60 | 1.0944
L-Category | Petrol | Mopeds 2-stroke <50 cm³ | Conventional |  | EC | Urban Off Peak |  |  | 0 | 60 | 0 | 0 | 25 | 0 | 0 | 0 | 22.8446 | 0% | 0% | 60 | 1.0944
L-Category | Petrol | Mopeds 2-stroke <50 cm³ | Conventional |  | EC | Rural |  |  | 0 | 60 | 0 | 0 | 25 | 0 | 0 | 0 | 22.8446 | 0% | 0% | 60 | 1.0944
L-Category | Petrol | Mopeds 2-stroke <50 cm³ | Conventional |  | EC | Highway |  |  | 0 | 60 | 0 | 0 | 25 | 0 | 0 | 0 | 22.8446 | 0% | 0% | 60 | 1.0944
L-Category | Petrol | Mopeds 2-stroke <50 cm³ | Conventional |  | CH4 | Urban Peak |  |  | 10 | 130 | 0 | 0 | 219 | 0 | 0 | 0 | 1000 | 0% | 0% | 80 | 0.219
L-Category | Petrol | Mopeds 2-stroke <50 cm³ | Conventional |  | CH4 | Urban Off Peak |  |  | 10 | 130 | 0 | 0 | 219 | 0 | 0 | 0 | 1000 | 0% | 0% | 80 | 0.219
L-Category | Petrol | Mopeds 2-stroke <50 cm³ | Conventional |  | CH4 | Rural |  |  | 10 | 130 | 0 | 0 | 219 | 0 | 0 | 0 | 1000 | 0% | 0% | 80 | 0.219
L-Category | Petrol | Mopeds 2-stroke <50 cm³ | Conventional |  | CH4 | Highway |  |  | 10 | 130 | 0 | 0 | 219 | 0 | 0 | 0 | 1000 | 0% | 0% | 80 | 0.219
L-Category | Petrol | Mopeds 2-stroke <50 cm³ | Conventional |  | NH3 | Urban Peak |  |  | 10 | 130 | 0 | 0 | 0.001 | 0 | 0 | 0 | 1 | 0% | 0% | 80 | 0.001
L-Category | Petrol | Mopeds 2-stroke <50 cm³ | Conventional |  | NH3 | Urban Off Peak |  |  | 10 | 130 | 0 | 0 | 0.001 | 0 | 0 | 0 | 1 | 0% | 0% | 80 | 0.001
L-Category | Petrol | Mopeds 2-stroke <50 cm³ | Conventional |  | NH3 | Rural |  |  | 10 | 130 | 0 | 0 | 0.001 | 0 | 0 | 0 | 1 | 0% | 0% | 80 | 0.001
L-Category | Petrol | Mopeds 2-stroke <50 cm³ | Conventional |  | NH3 | Highway |  |  | 10 | 130 | 0 | 0 | 0.001 | 0 | 0 | 0 | 1 | 0% | 0% | 80 | 0.001
L-Category | Petrol | Mopeds 2-stroke <50 cm³ | Conventional |  | N2O | Urban Peak |  |  | 10 | 130 | 0 | 0 | 0.001 | 0 | 0 | 0 | 1 | 0% | 0% | 80 | 0.001
L-Category | Petrol | Mopeds 2-stroke <50 cm³ | Conventional |  | N2O | Urban Off Peak |  |  | 10 | 130 | 0 | 0 | 0.001 | 0 | 0 | 0 | 1 | 0% | 0% | 80 | 0.001
L-Category | Petrol | Mopeds 2-stroke <50 cm³ | Conventional |  | N2O | Rural |  |  | 10 | 130 | 0 | 0 | 0.001 | 0 | 0 | 0 | 1 | 0% | 0% | 80 | 0.001
L-Category | Petrol | Mopeds 2-stroke <50 cm³ | Conventional |  | N2O | Highway |  |  | 10 | 130 | 0 | 0 | 0.001 | 0 | 0 | 0 | 1 | 0% | 0% | 80 | 0.001
L-Category | Petrol | Mopeds 2-stroke <50 cm³ | Conventional |  | SPN23 |  |  |  | 5 | 110 | 0 | 0 | 10000000000000 | 0 | 0 | 0 | 1 | 0% | 0% | 80 | 10000000000000
L-Category | Petrol | Mopeds 2-stroke <50 cm³ | Euro 1 |  | CO | Urban Peak |  |  | 0 | 120 | 0 | 0 | 4.6 | 0 | 0 | 0 | 1 | 0% | 0% | 80 | 4.6
L-Category | Petrol | Mopeds 2-stroke <50 cm³ | Euro 1 |  | CO | Urban Off Peak |  |  | 0 | 120 | 0 | 0 | 4.6 | 0 | 0 | 0 | 1 | 0% | 0% | 80 | 4.6
L-Category | Petrol | Mopeds 2-stroke <50 cm³ | Euro 1 |  | CO | Rural |  |  | 0 | 120 | 0 | 0 | 4.6 | 0 | 0 | 0 | 1 | 0% | 0% | 80 | 4.6
L-Category | Petrol | Mopeds 2-stroke <50 cm³ | Euro 1 |  | CO | Highway |  |  | 0 | 120 | 0 | 0 | 4.6 | 0 | 0 | 0 | 1 | 0% | 0% | 80 | 4.6
L-Category | Petrol | Mopeds 2-stroke <50 cm³ | Euro 1 |  | NOx | Urban Peak |  |  | 10 | 60 | 0 | 0 | 0.18 | 0 | 0 | 0 | 1 | 0% | 0% | 60 | 0.18
L-Category | Petrol | Mopeds 2-stroke <50 cm³ | Euro 1 |  | NOx | Urban Off Peak |  |  | 10 | 60 | 0 | 0 | 0.18 | 0 | 0 | 0 | 1 | 0% | 0% | 60 | 0.18
L-Category | Petrol | Mopeds 2-stroke <50 cm³ | Euro 1 |  | NOx | Rural |  |  | 10 | 60 | 0 | 0 | 0.18 | 0 | 0 | 0 | 1 | 0% | 0% | 60 | 0.18
L-Category | Petrol | Mopeds 2-stroke <50 cm³ | Euro 1 |  | NOx | Highway |  |  | 10 | 60 | 0 | 0 | 0.18 | 0 | 0 | 0 | 1 | 0% | 0% | 60 | 0.18
L-Category | Petrol | Mopeds 2-stroke <50 cm³ | Euro 1 |  | VOC | Urban Peak |  |  | 0 | 60 | 0 | 0 | 3.4 | 0 | 0 | 0 | 1 | 0% | 0% | 60 | 3.4
L-Category | Petrol | Mopeds 2-stroke <50 cm³ | Euro 1 |  | VOC | Urban Off Peak |  |  | 0 | 60 | 0 | 0 | 3.4 | 0 | 0 | 0 | 1 | 0% | 0% | 60 | 3.4
L-Category | Petrol | Mopeds 2-stroke <50 cm³ | Euro 1 |  | VOC | Rural |  |  | 0 | 60 | 0 | 0 | 3.4 | 0 | 0 | 0 | 1 | 0% | 0% | 60 | 3.4
L-Category | Petrol | Mopeds 2-stroke <50 cm³ | Euro 1 |  | VOC | Highway |  |  | 0 | 60 | 0 | 0 | 3.4 | 0 | 0 | 0 | 1 | 0% | 0% | 60 | 3.4
L-Category | Petrol | Mopeds 2-stroke <50 cm³ | Euro 1 |  | PM Exhaust | Urban Peak |  |  | 10 | 110 | 0 | 0 | 0.045 | 0 | 0 | 0 | 1 | 0% | 0% | 80 | 0.045
L-Category | Petrol | Mopeds 2-stroke <50 cm³ | Euro 1 |  | PM Exhaust | Urban Off Peak |  |  | 10 | 110 | 0 | 0 | 0.045 | 0 | 0 | 0 | 1 | 0% | 0% | 80 | 0.045
L-Category | Petrol | Mopeds 2-stroke <50 cm³ | Euro 1 |  | PM Exhaust | Rural |  |  | 10 | 110 | 0 | 0 | 0.045 | 0 | 0 | 0 | 1 | 0% | 0% | 80 | 0.045
L-Category | Petrol | Mopeds 2-stroke <50 cm³ | Euro 1 |  | PM Exhaust | Highway |  |  | 10 | 110 | 0 | 0 | 0.045 | 0 | 0 | 0 | 1 | 0% | 0% | 80 | 0.045
L-Category | Petrol | Mopeds 2-stroke <50 cm³ | Euro 1 |  | EC | Urban Peak |  |  | 0 | 60 | 0 | 0 | 20 | 0 | 0 | 0 | 22.8446 | 0% | 0% | 60 | 0.87548
L-Category | Petrol | Mopeds 2-stroke <50 cm³ | Euro 1 |  | EC | Urban Off Peak |  |  | 0 | 60 | 0 | 0 | 20 | 0 | 0 | 0 | 22.8446 | 0% | 0% | 60 | 0.87548
L-Category | Petrol | Mopeds 2-stroke <50 cm³ | Euro 1 |  | EC | Rural |  |  | 0 | 60 | 0 | 0 | 20 | 0 | 0 | 0 | 22.8446 | 0% | 0% | 60 | 0.87548
L-Category | Petrol | Mopeds 2-stroke <50 cm³ | Euro 1 |  | EC | Highway |  |  | 0 | 60 | 0 | 0 | 20 | 0 | 0 | 0 | 22.8446 | 0% | 0% | 60 | 0.87548
L-Category | Petrol | Mopeds 2-stroke <50 cm³ | Euro 1 |  | CH4 | Urban Peak |  |  | 10 | 130 | 0 | 0 | 219 | 0 | 0 | 0 | 1000 | 80% | 0% | 80 | 0.0438
L-Category | Petrol | Mopeds 2-stroke <50 cm³ | Euro 1 |  | CH4 | Urban Off Peak |  |  | 10 | 130 | 0 | 0 | 219 | 0 | 0 | 0 | 1000 | 80% | 0% | 80 | 0.0438
L-Category | Petrol | Mopeds 2-stroke <50 cm³ | Euro 1 |  | CH4 | Rural |  |  | 10 | 130 | 0 | 0 | 219 | 0 | 0 | 0 | 1000 | 80% | 0% | 80 | 0.0438
L-Category | Petrol | Mopeds 2-stroke <50 cm³ | Euro 1 |  | CH4 | Highway |  |  | 10 | 130 | 0 | 0 | 219 | 0 | 0 | 0 | 1000 | 80% | 0% | 80 | 0.0438
L-Category | Petrol | Mopeds 2-stroke <50 cm³ | Euro 1 |  | NH3 | Urban Peak |  |  | 10 | 130 | 0 | 0 | 0.001 | 0 | 0 | 0 | 1 | 0% | 0% | 80 | 0.001
L-Category | Petrol | Mopeds 2-stroke <50 cm³ | Euro 1 |  | NH3 | Urban Off Peak |  |  | 10 | 130 | 0 | 0 | 0.001 | 0 | 0 | 0 | 1 | 0% | 0% | 80 | 0.001
L-Category | Petrol | Mopeds 2-stroke <50 cm³ | Euro 1 |  | NH3 | Rural |  |  | 10 | 130 | 0 | 0 | 0.001 | 0 | 0 | 0 | 1 | 0% | 0% | 80 | 0.001
L-Category | Petrol | Mopeds 2-stroke <50 cm³ | Euro 1 |  | NH3 | Highway |  |  | 10 | 130 | 0 | 0 | 0.001 | 0 | 0 | 0 | 1 | 0% | 0% | 80 | 0.001
L-Category | Petrol | Mopeds 2-stroke <50 cm³ | Euro 1 |  | N2O | Urban Peak |  |  | 10 | 130 | 0 | 0 | 0.001 | 0 | 0 | 0 | 1 | 0% | 0% | 80 | 0.001
L-Category | Petrol | Mopeds 2-stroke <50 cm³ | Euro 1 |  | N2O | Urban Off Peak |  |  | 10 | 130 | 0 | 0 | 0.001 | 0 | 0 | 0 | 1 | 0% | 0% | 80 | 0.001
L-Category | Petrol | Mopeds 2-stroke <50 cm³ | Euro 1 |  | N2O | Rural |  |  | 10 | 130 | 0 | 0 | 0.001 | 0 | 0 | 0 | 1 | 0% | 0% | 80 | 0.001
L-Category | Petrol | Mopeds 2-stroke <50 cm³ | Euro 1 |  | N2O | Highway |  |  | 10 | 130 | 0 | 0 | 0.001 | 0 | 0 | 0 | 1 | 0% | 0% | 80 | 0.001
L-Category | Petrol | Mopeds 2-stroke <50 cm³ | Euro 1 |  | SPN23 |  |  |  | 5 | 110 | 0 | 0 | 10000000000000 | 0 | 0 | 0 | 1 | 0% | 0% | 80 | 10000000000000
L-Category | Petrol | Mopeds 2-stroke <50 cm³ | Euro 2 |  | CO | Urban Peak |  |  | 0 | 120 | 0 | 0 | 2.8 | 0 | 0 | 0 | 1 | 0% | 0% | 80 | 2.8
L-Category | Petrol | Mopeds 2-stroke <50 cm³ | Euro 2 |  | CO | Urban Off Peak |  |  | 0 | 120 | 0 | 0 | 2.8 | 0 | 0 | 0 | 1 | 0% | 0% | 80 | 2.8
L-Category | Petrol | Mopeds 2-stroke <50 cm³ | Euro 2 |  | CO | Rural |  |  | 0 | 120 | 0 | 0 | 2.8 | 0 | 0 | 0 | 1 | 0% | 0% | 80 | 2.8
L-Category | Petrol | Mopeds 2-stroke <50 cm³ | Euro 2 |  | CO | Highway |  |  | 0 | 120 | 0 | 0 | 2.8 | 0 | 0 | 0 | 1 | 0% | 0% | 80 | 2.8
L-Category | Petrol | Mopeds 2-stroke <50 cm³ | Euro 2 |  | NOx | Urban Peak |  |  | 10 | 60 | 0 | 0 | 0.17 | 0 | 0 | 0 | 1 | 0% | 0% | 60 | 0.17
L-Category | Petrol | Mopeds 2-stroke <50 cm³ | Euro 2 |  | NOx | Urban Off Peak |  |  | 10 | 60 | 0 | 0 | 0.17 | 0 | 0 | 0 | 1 | 0% | 0% | 60 | 0.17
L-Category | Petrol | Mopeds 2-stroke <50 cm³ | Euro 2 |  | NOx | Rural |  |  | 10 | 60 | 0 | 0 | 0.17 | 0 | 0 | 0 | 1 | 0% | 0% | 60 | 0.17
L-Category | Petrol | Mopeds 2-stroke <50 cm³ | Euro 2 |  | NOx | Highway |  |  | 10 | 60 | 0 | 0 | 0.17 | 0 | 0 | 0 | 1 | 0% | 0% | 60 | 0.17
L-Category | Petrol | Mopeds 2-stroke <50 cm³ | Euro 2 |  | VOC | Urban Peak |  |  | 0 | 60 | 0 | 0 | 2.6 | 0 | 0 | 0 | 1 | 0% | 0% | 60 | 2.6
L-Category | Petrol | Mopeds 2-stroke <50 cm³ | Euro 2 |  | VOC | Urban Off Peak |  |  | 0 | 60 | 0 | 0 | 2.6 | 0 | 0 | 0 | 1 | 0% | 0% | 60 | 2.6
L-Category | Petrol | Mopeds 2-stroke <50 cm³ | Euro 2 |  | VOC | Rural |  |  | 0 | 60 | 0 | 0 | 2.6 | 0 | 0 | 0 | 1 | 0% | 0% | 60 | 2.6
L-Category | Petrol | Mopeds 2-stroke <50 cm³ | Euro 2 |  | VOC | Highway |  |  | 0 | 60 | 0 | 0 | 2.6 | 0 | 0 | 0 | 1 | 0% | 0% | 60 | 2.6
L-Category | Petrol | Mopeds 2-stroke <50 cm³ | Euro 2 |  | PM Exhaust | Urban Peak |  |  | 10 | 110 | 0 | 0 | 0.026 | 0 | 0 | 0 | 1 | 0% | 0% | 80 | 0.026
L-Category | Petrol | Mopeds 2-stroke <50 cm³ | Euro 2 |  | PM Exhaust | Urban Off Peak |  |  | 10 | 110 | 0 | 0 | 0.026 | 0 | 0 | 0 | 1 | 0% | 0% | 80 | 0.026
L-Category | Petrol | Mopeds 2-stroke <50 cm³ | Euro 2 |  | PM Exhaust | Rural |  |  | 10 | 110 | 0 | 0 | 0.026 | 0 | 0 | 0 | 1 | 0% | 0% | 80 | 0.026
L-Category | Petrol | Mopeds 2-stroke <50 cm³ | Euro 2 |  | PM Exhaust | Highway |  |  | 10 | 110 | 0 | 0 | 0.026 | 0 | 0 | 0 | 1 | 0% | 0% | 80 | 0.026
L-Category | Petrol | Mopeds 2-stroke <50 cm³ | Euro 2 |  | EC | Urban Peak |  |  | 0 | 60 | 0 | 0 | 20 | 0 | 0 | 0 | 22.8446 | 0% | 0% | 60 | 0.87548
L-Category | Petrol | Mopeds 2-stroke <50 cm³ | Euro 2 |  | EC | Urban Off Peak |  |  | 0 | 60 | 0 | 0 | 20 | 0 | 0 | 0 | 22.8446 | 0% | 0% | 60 | 0.87548
L-Category | Petrol | Mopeds 2-stroke <50 cm³ | Euro 2 |  | EC | Rural |  |  | 0 | 60 | 0 | 0 | 20 | 0 | 0 | 0 | 22.8446 | 0% | 0% | 60 | 0.87548
L-Category | Petrol | Mopeds 2-stroke <50 cm³ | Euro 2 |  | EC | Highway |  |  | 0 | 60 | 0 | 0 | 20 | 0 | 0 | 0 | 22.8446 | 0% | 0% | 60 | 0.87548
L-Category | Petrol | Mopeds 2-stroke <50 cm³ | Euro 2 |  | CH4 | Urban Peak |  |  | 10 | 130 | 0 | 0 | 219 | 0 | 0 | 0 | 1000 | 89% | 0% | 80 | 0.02409
L-Category | Petrol | Mopeds 2-stroke <50 cm³ | Euro 2 |  | CH4 | Urban Off Peak |  |  | 10 | 130 | 0 | 0 | 219 | 0 | 0 | 0 | 1000 | 89% | 0% | 80 | 0.02409
L-Category | Petrol | Mopeds 2-stroke <50 cm³ | Euro 2 |  | CH4 | Rural |  |  | 10 | 130 | 0 | 0 | 219 | 0 | 0 | 0 | 1000 | 89% | 0% | 80 | 0.02409
L-Category | Petrol | Mopeds 2-stroke <50 cm³ | Euro 2 |  | CH4 | Highway |  |  | 10 | 130 | 0 | 0 | 219 | 0 | 0 | 0 | 1000 | 89% | 0% | 80 | 0.02409
L-Category | Petrol | Mopeds 2-stroke <50 cm³ | Euro 2 |  | NH3 | Urban Peak |  |  | 10 | 130 | 0 | 0 | 0.001 | 0 | 0 | 0 | 1 | 0% | 0% | 80 | 0.001
L-Category | Petrol | Mopeds 2-stroke <50 cm³ | Euro 2 |  | NH3 | Urban Off Peak |  |  | 10 | 130 | 0 | 0 | 0.001 | 0 | 0 | 0 | 1 | 0% | 0% | 80 | 0.001
L-Category | Petrol | Mopeds 2-stroke <50 cm³ | Euro 2 |  | NH3 | Rural |  |  | 10 | 130 | 0 | 0 | 0.001 | 0 | 0 | 0 | 1 | 0% | 0% | 80 | 0.001
L-Category | Petrol | Mopeds 2-stroke <50 cm³ | Euro 2 |  | NH3 | Highway |  |  | 10 | 130 | 0 | 0 | 0.001 | 0 | 0 | 0 | 1 | 0% | 0% | 80 | 0.001
L-Category | Petrol | Mopeds 2-stroke <50 cm³ | Euro 2 |  | N2O | Urban Peak |  |  | 10 | 130 | 0 | 0 | 0.001 | 0 | 0 | 0 | 1 | 0% | 0% | 80 | 0.001
L-Category | Petrol | Mopeds 2-stroke <50 cm³ | Euro 2 |  | N2O | Urban Off Peak |  |  | 10 | 130 | 0 | 0 | 0.001 | 0 | 0 | 0 | 1 | 0% | 0% | 80 | 0.001
L-Category | Petrol | Mopeds 2-stroke <50 cm³ | Euro 2 |  | N2O | Rural |  |  | 10 | 130 | 0 | 0 | 0.001 | 0 | 0 | 0 | 1 | 0% | 0% | 80 | 0.001
L-Category | Petrol | Mopeds 2-stroke <50 cm³ | Euro 2 |  | N2O | Highway |  |  | 10 | 130 | 0 | 0 | 0.001 | 0 | 0 | 0 | 1 | 0% | 0% | 80 | 0.001
L-Category | Petrol | Mopeds 2-stroke <50 cm³ | Euro 2 |  | SPN23 |  |  |  | 5 | 110 | 0 | 0 | 8000000000000 | 0 | 0 | 0 | 1 | 0% | 0% | 80 | 8000000000000
L-Category | Petrol | Mopeds 2-stroke <50 cm³ | Euro 3 |  | CO | Urban Peak |  |  | 0 | 120 | 0 | 0 | 3.9021 | 0 | 0 | 0 | 1 | 0% | 0% | 80 | 3.9021
L-Category | Petrol | Mopeds 2-stroke <50 cm³ | Euro 3 |  | CO | Urban Off Peak |  |  | 0 | 120 | 0 | 0 | 3.9021 | 0 | 0 | 0 | 1 | 0% | 0% | 80 | 3.9021
L-Category | Petrol | Mopeds 2-stroke <50 cm³ | Euro 3 |  | CO | Rural |  |  | 0 | 120 | 0 | 0 | 1.9648 | 0 | 0 | 0 | 1 | 0% | 0% | 80 | 1.9648
L-Category | Petrol | Mopeds 2-stroke <50 cm³ | Euro 3 |  | CO | Highway |  |  | 0 | 120 | 0 | 0 | 1.9648 | 0 | 0 | 0 | 1 | 0% | 0% | 80 | 1.9648
L-Category | Petrol | Mopeds 2-stroke <50 cm³ | Euro 3 |  | NOx | Urban Peak |  |  | 10 | 60 | 0 | 0 | 0.39377 | 0 | 0 | 0 | 1 | 0% | 0% | 60 | 0.39377
L-Category | Petrol | Mopeds 2-stroke <50 cm³ | Euro 3 |  | NOx | Urban Off Peak |  |  | 10 | 60 | 0 | 0 | 0.39377 | 0 | 0 | 0 | 1 | 0% | 0% | 60 | 0.39377
L-Category | Petrol | Mopeds 2-stroke <50 cm³ | Euro 3 |  | NOx | Rural |  |  | 10 | 60 | 0 | 0 | 0.3622 | 0 | 0 | 0 | 1 | 0% | 0% | 60 | 0.3622
L-Category | Petrol | Mopeds 2-stroke <50 cm³ | Euro 3 |  | NOx | Highway |  |  | 10 | 60 | 0 | 0 | 0.3622 | 0 | 0 | 0 | 1 | 0% | 0% | 60 | 0.3622
L-Category | Petrol | Mopeds 2-stroke <50 cm³ | Euro 3 |  | VOC | Urban Peak |  |  | 0 | 60 | 0 | 0 | 1.8284 | 0 | 0 | 0 | 1 | 0% | 0% | 60 | 1.8284
L-Category | Petrol | Mopeds 2-stroke <50 cm³ | Euro 3 |  | VOC | Urban Off Peak |  |  | 0 | 60 | 0 | 0 | 1.8284 | 0 | 0 | 0 | 1 | 0% | 0% | 60 | 1.8284
L-Category | Petrol | Mopeds 2-stroke <50 cm³ | Euro 3 |  | VOC | Rural |  |  | 0 | 60 | 0 | 0 | 1.0294 | 0 | 0 | 0 | 1 | 0% | 0% | 60 | 1.0294
L-Category | Petrol | Mopeds 2-stroke <50 cm³ | Euro 3 |  | VOC | Highway |  |  | 0 | 60 | 0 | 0 | 1.0294 | 0 | 0 | 0 | 1 | 0% | 0% | 60 | 1.0294
L-Category | Petrol | Mopeds 2-stroke <50 cm³ | Euro 3 |  | PM Exhaust | Urban Peak |  |  | 10 | 110 | 0 | 0 | 8.4186 | 0 | 0 | 0 | 1000 | 0% | 0% | 80 | 0.0084186
L-Category | Petrol | Mopeds 2-stroke <50 cm³ | Euro 3 |  | PM Exhaust | Urban Off Peak |  |  | 10 | 110 | 0 | 0 | 8.4186 | 0 | 0 | 0 | 1000 | 0% | 0% | 80 | 0.0084186
L-Category | Petrol | Mopeds 2-stroke <50 cm³ | Euro 3 |  | PM Exhaust | Rural |  |  | 10 | 110 | 0 | 0 | 6.5039 | 0 | 0 | 0 | 1000 | 0% | 0% | 80 | 0.0065039
L-Category | Petrol | Mopeds 2-stroke <50 cm³ | Euro 3 |  | PM Exhaust | Highway |  |  | 10 | 110 | 0 | 0 | 6.5039 | 0 | 0 | 0 | 1000 | 0% | 0% | 80 | 0.0065039
L-Category | Petrol | Mopeds 2-stroke <50 cm³ | Euro 3 |  | EC | Urban Peak |  |  | 0 | 60 | 0 | 0 | 0.74071 | 0 | 0 | 0 | 1 | 0% | 0% | 60 | 0.74071
L-Category | Petrol | Mopeds 2-stroke <50 cm³ | Euro 3 |  | EC | Urban Off Peak |  |  | 0 | 60 | 0 | 0 | 0.74071 | 0 | 0 | 0 | 1 | 0% | 0% | 60 | 0.74071
L-Category | Petrol | Mopeds 2-stroke <50 cm³ | Euro 3 |  | EC | Rural |  |  | 0 | 60 | 0 | 0 | 0.70201 | 0 | 0 | 0 | 1 | 0% | 0% | 60 | 0.70201
L-Category | Petrol | Mopeds 2-stroke <50 cm³ | Euro 3 |  | EC | Highway |  |  | 0 | 60 | 0 | 0 | 0.70201 | 0 | 0 | 0 | 1 | 0% | 0% | 60 | 0.70201
L-Category | Petrol | Mopeds 2-stroke <50 cm³ | Euro 3 |  | CH4 | Urban Peak |  |  | 10 | 130 | 0 | 0 | 219 | 0 | 0 | 0 | 1000 | 91% | 0% | 80 | 0.01971
L-Category | Petrol | Mopeds 2-stroke <50 cm³ | Euro 3 |  | CH4 | Urban Off Peak |  |  | 10 | 130 | 0 | 0 | 219 | 0 | 0 | 0 | 1000 | 91% | 0% | 80 | 0.01971
L-Category | Petrol | Mopeds 2-stroke <50 cm³ | Euro 3 |  | CH4 | Rural |  |  | 10 | 130 | 0 | 0 | 219 | 0 | 0 | 0 | 1000 | 91% | 0% | 80 | 0.01971
L-Category | Petrol | Mopeds 2-stroke <50 cm³ | Euro 3 |  | CH4 | Highway |  |  | 10 | 130 | 0 | 0 | 219 | 0 | 0 | 0 | 1000 | 91% | 0% | 80 | 0.01971
L-Category | Petrol | Mopeds 2-stroke <50 cm³ | Euro 3 |  | NH3 | Urban Peak |  |  | 10 | 130 | 0 | 0 | 0.001 | 0 | 0 | 0 | 1 | 0% | 0% | 80 | 0.001
L-Category | Petrol | Mopeds 2-stroke <50 cm³ | Euro 3 |  | NH3 | Urban Off Peak |  |  | 10 | 130 | 0 | 0 | 0.001 | 0 | 0 | 0 | 1 | 0% | 0% | 80 | 0.001
L-Category | Petrol | Mopeds 2-stroke <50 cm³ | Euro 3 |  | NH3 | Rural |  |  | 10 | 130 | 0 | 0 | 0.001 | 0 | 0 | 0 | 1 | 0% | 0% | 80 | 0.001
L-Category | Petrol | Mopeds 2-stroke <50 cm³ | Euro 3 |  | NH3 | Highway |  |  | 10 | 130 | 0 | 0 | 0.001 | 0 | 0 | 0 | 1 | 0% | 0% | 80 | 0.001
L-Category | Petrol | Mopeds 2-stroke <50 cm³ | Euro 3 |  | N2O | Urban Peak |  |  | 10 | 130 | 0 | 0 | 0.001 | 0 | 0 | 0 | 1 | 0% | 0% | 80 | 0.001
L-Category | Petrol | Mopeds 2-stroke <50 cm³ | Euro 3 |  | N2O | Urban Off Peak |  |  | 10 | 130 | 0 | 0 | 0.001 | 0 | 0 | 0 | 1 | 0% | 0% | 80 | 0.001
L-Category | Petrol | Mopeds 2-stroke <50 cm³ | Euro 3 |  | N2O | Rural |  |  | 10 | 130 | 0 | 0 | 0.001 | 0 | 0 | 0 | 1 | 0% | 0% | 80 | 0.001
L-Category | Petrol | Mopeds 2-stroke <50 cm³ | Euro 3 |  | N2O | Highway |  |  | 10 | 130 | 0 | 0 | 0.001 | 0 | 0 | 0 | 1 | 0% | 0% | 80 | 0.001
L-Category | Petrol | Mopeds 2-stroke <50 cm³ | Euro 3 |  | SPN23 |  |  |  | 5 | 110 | 0 | 0 | 7000000000000 | 0 | 0 | 0 | 1 | 0% | 0% | 80 | 7000000000000
L-Category | Petrol | Mopeds 2-stroke <50 cm³ | Euro 4 |  | CO | Urban Peak |  |  | 0 | 120 | 0 | 0 | 2.244 | 0 | 0 | 0 | 1 | 0% | 0% | 80 | 2.244
L-Category | Petrol | Mopeds 2-stroke <50 cm³ | Euro 4 |  | CO | Urban Off Peak |  |  | 0 | 120 | 0 | 0 | 2.244 | 0 | 0 | 0 | 1 | 0% | 0% | 80 | 2.244
L-Category | Petrol | Mopeds 2-stroke <50 cm³ | Euro 4 |  | CO | Rural |  |  | 0 | 120 | 0 | 0 | 2.0486 | 0 | 0 | 0 | 1 | 0% | 0% | 80 | 2.0486
L-Category | Petrol | Mopeds 2-stroke <50 cm³ | Euro 4 |  | CO | Highway |  |  | 0 | 120 | 0 | 0 | 2.0486 | 0 | 0 | 0 | 1 | 0% | 0% | 80 | 2.0486
L-Category | Petrol | Mopeds 2-stroke <50 cm³ | Euro 4 |  | NOx | Urban Peak |  |  | 10 | 60 | 0 | 0 | 0.04435 | 0 | 0 | 0 | 1 | 0% | 0% | 60 | 0.04435
L-Category | Petrol | Mopeds 2-stroke <50 cm³ | Euro 4 |  | NOx | Urban Off Peak |  |  | 10 | 60 | 0 | 0 | 0.04435 | 0 | 0 | 0 | 1 | 0% | 0% | 60 | 0.04435
L-Category | Petrol | Mopeds 2-stroke <50 cm³ | Euro 4 |  | NOx | Rural |  |  | 10 | 60 | 0 | 0 | 0.041263 | 0 | 0 | 0 | 1 | 0% | 0% | 60 | 0.041263
L-Category | Petrol | Mopeds 2-stroke <50 cm³ | Euro 4 |  | NOx | Highway |  |  | 10 | 60 | 0 | 0 | 0.041263 | 0 | 0 | 0 | 1 | 0% | 0% | 60 | 0.041263
L-Category | Petrol | Mopeds 2-stroke <50 cm³ | Euro 4 |  | VOC | Urban Peak |  |  | 0 | 60 | 0 | 0 | 0.46225 | 0 | 0 | 0 | 1 | 0% | 0% | 60 | 0.46225
L-Category | Petrol | Mopeds 2-stroke <50 cm³ | Euro 4 |  | VOC | Urban Off Peak |  |  | 0 | 60 | 0 | 0 | 0.46225 | 0 | 0 | 0 | 1 | 0% | 0% | 60 | 0.46225
L-Category | Petrol | Mopeds 2-stroke <50 cm³ | Euro 4 |  | VOC | Rural |  |  | 0 | 60 | 0 | 0 | 0.37487 | 0 | 0 | 0 | 1 | 0% | 0% | 60 | 0.37487
L-Category | Petrol | Mopeds 2-stroke <50 cm³ | Euro 4 |  | VOC | Highway |  |  | 0 | 60 | 0 | 0 | 0.37487 | 0 | 0 | 0 | 1 | 0% | 0% | 60 | 0.37487
L-Category | Petrol | Mopeds 2-stroke <50 cm³ | Euro 4 |  | PM Exhaust | Urban Peak |  |  | 10 | 110 | 0 | 0 | 1.7555 | 0 | 0 | 0 | 1000 | 0% | 0% | 80 | 0.0017555
L-Category | Petrol | Mopeds 2-stroke <50 cm³ | Euro 4 |  | PM Exhaust | Urban Off Peak |  |  | 10 | 110 | 0 | 0 | 1.7555 | 0 | 0 | 0 | 1000 | 0% | 0% | 80 | 0.0017555
L-Category | Petrol | Mopeds 2-stroke <50 cm³ | Euro 4 |  | PM Exhaust | Rural |  |  | 10 | 110 | 0 | 0 | 1.461 | 0 | 0 | 0 | 1000 | 0% | 0% | 80 | 0.001461
L-Category | Petrol | Mopeds 2-stroke <50 cm³ | Euro 4 |  | PM Exhaust | Highway |  |  | 10 | 110 | 0 | 0 | 1.461 | 0 | 0 | 0 | 1000 | 0% | 0% | 80 | 0.001461
L-Category | Petrol | Mopeds 2-stroke <50 cm³ | Euro 4 |  | EC | Urban Peak |  |  | 0 | 60 | 0 | 0 | 0.71492 | 0 | 0 | 0 | 1 | 0% | 0% | 60 | 0.71492
L-Category | Petrol | Mopeds 2-stroke <50 cm³ | Euro 4 |  | EC | Urban Off Peak |  |  | 0 | 60 | 0 | 0 | 0.71492 | 0 | 0 | 0 | 1 | 0% | 0% | 60 | 0.71492
L-Category | Petrol | Mopeds 2-stroke <50 cm³ | Euro 4 |  | EC | Rural |  |  | 0 | 60 | 0 | 0 | 0.70623 | 0 | 0 | 0 | 1 | 0% | 0% | 60 | 0.70623
L-Category | Petrol | Mopeds 2-stroke <50 cm³ | Euro 4 |  | EC | Highway |  |  | 0 | 60 | 0 | 0 | 0.70623 | 0 | 0 | 0 | 1 | 0% | 0% | 60 | 0.70623
L-Category | Petrol | Mopeds 2-stroke <50 cm³ | Euro 4 |  | CH4 | Urban Peak |  |  | 10 | 130 | 0 | 0 | 219 | 0 | 0 | 0 | 1000 | 91% | 0% | 80 | 0.01971
L-Category | Petrol | Mopeds 2-stroke <50 cm³ | Euro 4 |  | CH4 | Urban Off Peak |  |  | 10 | 130 | 0 | 0 | 219 | 0 | 0 | 0 | 1000 | 91% | 0% | 80 | 0.01971
L-Category | Petrol | Mopeds 2-stroke <50 cm³ | Euro 4 |  | CH4 | Rural |  |  | 10 | 130 | 0 | 0 | 219 | 0 | 0 | 0 | 1000 | 91% | 0% | 80 | 0.01971
L-Category | Petrol | Mopeds 2-stroke <50 cm³ | Euro 4 |  | CH4 | Highway |  |  | 10 | 130 | 0 | 0 | 219 | 0 | 0 | 0 | 1000 | 91% | 0% | 80 | 0.01971
L-Category | Petrol | Mopeds 2-stroke <50 cm³ | Euro 4 |  | NH3 | Urban Peak |  |  | 10 | 130 | 0 | 0 | 0.001 | 0 | 0 | 0 | 1 | 0% | 0% | 80 | 0.001
L-Category | Petrol | Mopeds 2-stroke <50 cm³ | Euro 4 |  | NH3 | Urban Off Peak |  |  | 10 | 130 | 0 | 0 | 0.001 | 0 | 0 | 0 | 1 | 0% | 0% | 80 | 0.001
L-Category | Petrol | Mopeds 2-stroke <50 cm³ | Euro 4 |  | NH3 | Rural |  |  | 10 | 130 | 0 | 0 | 0.001 | 0 | 0 | 0 | 1 | 0% | 0% | 80 | 0.001
L-Category | Petrol | Mopeds 2-stroke <50 cm³ | Euro 4 |  | NH3 | Highway |  |  | 10 | 130 | 0 | 0 | 0.001 | 0 | 0 | 0 | 1 | 0% | 0% | 80 | 0.001
L-Category | Petrol | Mopeds 2-stroke <50 cm³ | Euro 4 |  | N2O | Urban Peak |  |  | 10 | 130 | 0 | 0 | 0.001 | 0 | 0 | 0 | 1 | 0% | 0% | 80 | 0.001
L-Category | Petrol | Mopeds 2-stroke <50 cm³ | Euro 4 |  | N2O | Urban Off Peak |  |  | 10 | 130 | 0 | 0 | 0.001 | 0 | 0 | 0 | 1 | 0% | 0% | 80 | 0.001
L-Category | Petrol | Mopeds 2-stroke <50 cm³ | Euro 4 |  | N2O | Rural |  |  | 10 | 130 | 0 | 0 | 0.001 | 0 | 0 | 0 | 1 | 0% | 0% | 80 | 0.001
L-Category | Petrol | Mopeds 2-stroke <50 cm³ | Euro 4 |  | N2O | Highway |  |  | 10 | 130 | 0 | 0 | 0.001 | 0 | 0 | 0 | 1 | 0% | 0% | 80 | 0.001
L-Category | Petrol | Mopeds 2-stroke <50 cm³ | Euro 4 |  | SPN23 |  |  |  | 5 | 110 | 0 | 0 | 4000000000000 | 0 | 0 | 0 | 1 | 0% | 0% | 80 | 4000000000000
L-Category | Petrol | Mopeds 2-stroke <50 cm³ | Euro 5 |  | CO | Urban Peak |  |  | 0 | 120 | 0 | 0 | 2.244 | 0 | 0 | 0 | 1 | 0% | 0% | 80 | 2.244
L-Category | Petrol | Mopeds 2-stroke <50 cm³ | Euro 5 |  | CO | Urban Off Peak |  |  | 0 | 120 | 0 | 0 | 2.244 | 0 | 0 | 0 | 1 | 0% | 0% | 80 | 2.244
L-Category | Petrol | Mopeds 2-stroke <50 cm³ | Euro 5 |  | CO | Rural |  |  | 0 | 120 | 0 | 0 | 2.0486 | 0 | 0 | 0 | 1 | 0% | 0% | 80 | 2.0486
L-Category | Petrol | Mopeds 2-stroke <50 cm³ | Euro 5 |  | CO | Highway |  |  | 0 | 120 | 0 | 0 | 2.0486 | 0 | 0 | 0 | 1 | 0% | 0% | 80 | 2.0486
L-Category | Petrol | Mopeds 2-stroke <50 cm³ | Euro 5 |  | NOx | Urban Peak |  |  | 10 | 60 | 0 | 0 | 0.04435 | 0 | 0 | 0 | 1 | 0% | 0% | 60 | 0.04435
L-Category | Petrol | Mopeds 2-stroke <50 cm³ | Euro 5 |  | NOx | Urban Off Peak |  |  | 10 | 60 | 0 | 0 | 0.04435 | 0 | 0 | 0 | 1 | 0% | 0% | 60 | 0.04435
L-Category | Petrol | Mopeds 2-stroke <50 cm³ | Euro 5 |  | NOx | Rural |  |  | 10 | 60 | 0 | 0 | 0.041263 | 0 | 0 | 0 | 1 | 0% | 0% | 60 | 0.041263
L-Category | Petrol | Mopeds 2-stroke <50 cm³ | Euro 5 |  | NOx | Highway |  |  | 10 | 60 | 0 | 0 | 0.041263 | 0 | 0 | 0 | 1 | 0% | 0% | 60 | 0.041263
L-Category | Petrol | Mopeds 2-stroke <50 cm³ | Euro 5 |  | VOC | Urban Peak |  |  | 0 | 60 | 0 | 0 | 0.46225 | 0 | 0 | 0 | 1 | 0% | 0% | 60 | 0.46225
L-Category | Petrol | Mopeds 2-stroke <50 cm³ | Euro 5 |  | VOC | Urban Off Peak |  |  | 0 | 60 | 0 | 0 | 0.46225 | 0 | 0 | 0 | 1 | 0% | 0% | 60 | 0.46225
L-Category | Petrol | Mopeds 2-stroke <50 cm³ | Euro 5 |  | VOC | Rural |  |  | 0 | 60 | 0 | 0 | 0.37487 | 0 | 0 | 0 | 1 | 0% | 0% | 60 | 0.37487
L-Category | Petrol | Mopeds 2-stroke <50 cm³ | Euro 5 |  | VOC | Highway |  |  | 0 | 60 | 0 | 0 | 0.37487 | 0 | 0 | 0 | 1 | 0% | 0% | 60 | 0.37487
L-Category | Petrol | Mopeds 2-stroke <50 cm³ | Euro 5 |  | PM Exhaust | Urban Peak |  |  | 10 | 110 | 0 | 0 | 1.7555 | 0 | 0 | 0 | 1000 | 0% | 0% | 80 | 0.0017555
L-Category | Petrol | Mopeds 2-stroke <50 cm³ | Euro 5 |  | PM Exhaust | Urban Off Peak |  |  | 10 | 110 | 0 | 0 | 1.7555 | 0 | 0 | 0 | 1000 | 0% | 0% | 80 | 0.0017555
L-Category | Petrol | Mopeds 2-stroke <50 cm³ | Euro 5 |  | PM Exhaust | Rural |  |  | 10 | 110 | 0 | 0 | 1.461 | 0 | 0 | 0 | 1000 | 0% | 0% | 80 | 0.001461
L-Category | Petrol | Mopeds 2-stroke <50 cm³ | Euro 5 |  | PM Exhaust | Highway |  |  | 10 | 110 | 0 | 0 | 1.461 | 0 | 0 | 0 | 1000 | 0% | 0% | 80 | 0.001461
L-Category | Petrol | Mopeds 2-stroke <50 cm³ | Euro 5 |  | EC | Urban Peak |  |  | 0 | 60 | 0 | 0 | 0.71492 | 0 | 0 | 0 | 1 | 0% | 0% | 60 | 0.71492
L-Category | Petrol | Mopeds 2-stroke <50 cm³ | Euro 5 |  | EC | Urban Off Peak |  |  | 0 | 60 | 0 | 0 | 0.71492 | 0 | 0 | 0 | 1 | 0% | 0% | 60 | 0.71492
L-Category | Petrol | Mopeds 2-stroke <50 cm³ | Euro 5 |  | EC | Rural |  |  | 0 | 60 | 0 | 0 | 0.70623 | 0 | 0 | 0 | 1 | 0% | 0% | 60 | 0.70623
L-Category | Petrol | Mopeds 2-stroke <50 cm³ | Euro 5 |  | EC | Highway |  |  | 0 | 60 | 0 | 0 | 0.70623 | 0 | 0 | 0 | 1 | 0% | 0% | 60 | 0.70623
L-Category | Petrol | Mopeds 2-stroke <50 cm³ | Euro 5 |  | CH4 | Urban Peak |  |  | 10 | 130 | 0 | 0 | 219 | 0 | 0 | 0 | 1000 | 91% | 0% | 80 | 0.01971
L-Category | Petrol | Mopeds 2-stroke <50 cm³ | Euro 5 |  | CH4 | Urban Off Peak |  |  | 10 | 130 | 0 | 0 | 219 | 0 | 0 | 0 | 1000 | 91% | 0% | 80 | 0.01971
L-Category | Petrol | Mopeds 2-stroke <50 cm³ | Euro 5 |  | CH4 | Rural |  |  | 10 | 130 | 0 | 0 | 219 | 0 | 0 | 0 | 1000 | 91% | 0% | 80 | 0.01971
L-Category | Petrol | Mopeds 2-stroke <50 cm³ | Euro 5 |  | CH4 | Highway |  |  | 10 | 130 | 0 | 0 | 219 | 0 | 0 | 0 | 1000 | 91% | 0% | 80 | 0.01971
L-Category | Petrol | Mopeds 2-stroke <50 cm³ | Euro 5 |  | NH3 | Urban Peak |  |  | 10 | 130 | 0 | 0 | 0.001 | 0 | 0 | 0 | 1 | 0% | 0% | 80 | 0.001
L-Category | Petrol | Mopeds 2-stroke <50 cm³ | Euro 5 |  | NH3 | Urban Off Peak |  |  | 10 | 130 | 0 | 0 | 0.001 | 0 | 0 | 0 | 1 | 0% | 0% | 80 | 0.001
L-Category | Petrol | Mopeds 2-stroke <50 cm³ | Euro 5 |  | NH3 | Rural |  |  | 10 | 130 | 0 | 0 | 0.001 | 0 | 0 | 0 | 1 | 0% | 0% | 80 | 0.001
L-Category | Petrol | Mopeds 2-stroke <50 cm³ | Euro 5 |  | NH3 | Highway |  |  | 10 | 130 | 0 | 0 | 0.001 | 0 | 0 | 0 | 1 | 0% | 0% | 80 | 0.001
L-Category | Petrol | Mopeds 2-stroke <50 cm³ | Euro 5 |  | N2O | Urban Peak |  |  | 10 | 130 | 0 | 0 | 0.001 | 0 | 0 | 0 | 1 | 0% | 0% | 80 | 0.001
L-Category | Petrol | Mopeds 2-stroke <50 cm³ | Euro 5 |  | N2O | Urban Off Peak |  |  | 10 | 130 | 0 | 0 | 0.001 | 0 | 0 | 0 | 1 | 0% | 0% | 80 | 0.001
L-Category | Petrol | Mopeds 2-stroke <50 cm³ | Euro 5 |  | N2O | Rural |  |  | 10 | 130 | 0 | 0 | 0.001 | 0 | 0 | 0 | 1 | 0% | 0% | 80 | 0.001
L-Category | Petrol | Mopeds 2-stroke <50 cm³ | Euro 5 |  | N2O | Highway |  |  | 10 | 130 | 0 | 0 | 0.001 | 0 | 0 | 0 | 1 | 0% | 0% | 80 | 0.001
L-Category | Petrol | Mopeds 2-stroke <50 cm³ | Euro 5 |  | SPN23 |  |  |  | 5 | 110 | 0 | 0 | 4000000000000 | 0 | 0 | 0 | 1 | 0% | 0% | 80 | 4000000000000
L-Category | Petrol | Mopeds 4-stroke <50 cm³ | Conventional |  | CO | Urban Peak |  |  | 0 | 120 | 0 | 0 | 14.7 | 0 | 0 | 0 | 1 | 0% | 0% | 80 | 14.7
L-Category | Petrol | Mopeds 4-stroke <50 cm³ | Conventional |  | CO | Urban Off Peak |  |  | 0 | 120 | 0 | 0 | 14.7 | 0 | 0 | 0 | 1 | 0% | 0% | 80 | 14.7
L-Category | Petrol | Mopeds 4-stroke <50 cm³ | Conventional |  | CO | Rural |  |  | 0 | 120 | 0 | 0 | 14.7 | 0 | 0 | 0 | 1 | 0% | 0% | 80 | 14.7
L-Category | Petrol | Mopeds 4-stroke <50 cm³ | Conventional |  | CO | Highway |  |  | 0 | 120 | 0 | 0 | 14.7 | 0 | 0 | 0 | 1 | 0% | 0% | 80 | 14.7
L-Category | Petrol | Mopeds 4-stroke <50 cm³ | Conventional |  | NOx | Urban Peak |  |  | 10 | 60 | 0 | 0 | 0.056 | 0 | 0 | 0 | 1 | 0% | 0% | 60 | 0.056
L-Category | Petrol | Mopeds 4-stroke <50 cm³ | Conventional |  | NOx | Urban Off Peak |  |  | 10 | 60 | 0 | 0 | 0.056 | 0 | 0 | 0 | 1 | 0% | 0% | 60 | 0.056
L-Category | Petrol | Mopeds 4-stroke <50 cm³ | Conventional |  | NOx | Rural |  |  | 10 | 60 | 0 | 0 | 0.056 | 0 | 0 | 0 | 1 | 0% | 0% | 60 | 0.056
L-Category | Petrol | Mopeds 4-stroke <50 cm³ | Conventional |  | NOx | Highway |  |  | 10 | 60 | 0 | 0 | 0.056 | 0 | 0 | 0 | 1 | 0% | 0% | 60 | 0.056
L-Category | Petrol | Mopeds 4-stroke <50 cm³ | Conventional |  | VOC | Urban Peak |  |  | 0 | 60 | 0 | 0 | 8.4 | 0 | 0 | 0 | 1 | 0% | 0% | 60 | 8.4
L-Category | Petrol | Mopeds 4-stroke <50 cm³ | Conventional |  | VOC | Urban Off Peak |  |  | 0 | 60 | 0 | 0 | 8.4 | 0 | 0 | 0 | 1 | 0% | 0% | 60 | 8.4
L-Category | Petrol | Mopeds 4-stroke <50 cm³ | Conventional |  | VOC | Rural |  |  | 0 | 60 | 0 | 0 | 8.4 | 0 | 0 | 0 | 1 | 0% | 0% | 60 | 8.4
L-Category | Petrol | Mopeds 4-stroke <50 cm³ | Conventional |  | VOC | Highway |  |  | 0 | 60 | 0 | 0 | 8.4 | 0 | 0 | 0 | 1 | 0% | 0% | 60 | 8.4
L-Category | Petrol | Mopeds 4-stroke <50 cm³ | Conventional |  | PM Exhaust | Urban Peak |  |  | 10 | 110 | 0 | 0 | 0.176 | 0 | 0 | 0 | 1 | 0% | 0% | 80 | 0.176
L-Category | Petrol | Mopeds 4-stroke <50 cm³ | Conventional |  | PM Exhaust | Urban Off Peak |  |  | 10 | 110 | 0 | 0 | 0.176 | 0 | 0 | 0 | 1 | 0% | 0% | 80 | 0.176
L-Category | Petrol | Mopeds 4-stroke <50 cm³ | Conventional |  | PM Exhaust | Rural |  |  | 10 | 110 | 0 | 0 | 0.176 | 0 | 0 | 0 | 1 | 0% | 0% | 80 | 0.176
L-Category | Petrol | Mopeds 4-stroke <50 cm³ | Conventional |  | PM Exhaust | Highway |  |  | 10 | 110 | 0 | 0 | 0.176 | 0 | 0 | 0 | 1 | 0% | 0% | 80 | 0.176
L-Category | Petrol | Mopeds 4-stroke <50 cm³ | Conventional |  | EC | Urban Peak |  |  | 0 | 60 | 0 | 0 | 25 | 0 | 0 | 0 | 22.8446 | 0% | 0% | 60 | 1.0944
L-Category | Petrol | Mopeds 4-stroke <50 cm³ | Conventional |  | EC | Urban Off Peak |  |  | 0 | 60 | 0 | 0 | 25 | 0 | 0 | 0 | 22.8446 | 0% | 0% | 60 | 1.0944
L-Category | Petrol | Mopeds 4-stroke <50 cm³ | Conventional |  | EC | Rural |  |  | 0 | 60 | 0 | 0 | 25 | 0 | 0 | 0 | 22.8446 | 0% | 0% | 60 | 1.0944
L-Category | Petrol | Mopeds 4-stroke <50 cm³ | Conventional |  | EC | Highway |  |  | 0 | 60 | 0 | 0 | 25 | 0 | 0 | 0 | 22.8446 | 0% | 0% | 60 | 1.0944
L-Category | Petrol | Mopeds 4-stroke <50 cm³ | Conventional |  | CH4 | Urban Peak |  |  | 10 | 130 | 0 | 0 | 219 | 0 | 0 | 0 | 1000 | 0% | 0% | 80 | 0.219
L-Category | Petrol | Mopeds 4-stroke <50 cm³ | Conventional |  | CH4 | Urban Off Peak |  |  | 10 | 130 | 0 | 0 | 219 | 0 | 0 | 0 | 1000 | 0% | 0% | 80 | 0.219
L-Category | Petrol | Mopeds 4-stroke <50 cm³ | Conventional |  | CH4 | Rural |  |  | 10 | 130 | 0 | 0 | 219 | 0 | 0 | 0 | 1000 | 0% | 0% | 80 | 0.219
L-Category | Petrol | Mopeds 4-stroke <50 cm³ | Conventional |  | CH4 | Highway |  |  | 10 | 130 | 0 | 0 | 219 | 0 | 0 | 0 | 1000 | 0% | 0% | 80 | 0.219
L-Category | Petrol | Mopeds 4-stroke <50 cm³ | Conventional |  | NH3 | Urban Peak |  |  | 10 | 130 | 0 | 0 | 0.001 | 0 | 0 | 0 | 1 | 0% | 0% | 80 | 0.001
L-Category | Petrol | Mopeds 4-stroke <50 cm³ | Conventional |  | NH3 | Urban Off Peak |  |  | 10 | 130 | 0 | 0 | 0.001 | 0 | 0 | 0 | 1 | 0% | 0% | 80 | 0.001
L-Category | Petrol | Mopeds 4-stroke <50 cm³ | Conventional |  | NH3 | Rural |  |  | 10 | 130 | 0 | 0 | 0.001 | 0 | 0 | 0 | 1 | 0% | 0% | 80 | 0.001
L-Category | Petrol | Mopeds 4-stroke <50 cm³ | Conventional |  | NH3 | Highway |  |  | 10 | 130 | 0 | 0 | 0.001 | 0 | 0 | 0 | 1 | 0% | 0% | 80 | 0.001
L-Category | Petrol | Mopeds 4-stroke <50 cm³ | Conventional |  | N2O | Urban Peak |  |  | 10 | 130 | 0 | 0 | 0.001 | 0 | 0 | 0 | 1 | 0% | 0% | 80 | 0.001
L-Category | Petrol | Mopeds 4-stroke <50 cm³ | Conventional |  | N2O | Urban Off Peak |  |  | 10 | 130 | 0 | 0 | 0.001 | 0 | 0 | 0 | 1 | 0% | 0% | 80 | 0.001
L-Category | Petrol | Mopeds 4-stroke <50 cm³ | Conventional |  | N2O | Rural |  |  | 10 | 130 | 0 | 0 | 0.001 | 0 | 0 | 0 | 1 | 0% | 0% | 80 | 0.001
L-Category | Petrol | Mopeds 4-stroke <50 cm³ | Conventional |  | N2O | Highway |  |  | 10 | 130 | 0 | 0 | 0.001 | 0 | 0 | 0 | 1 | 0% | 0% | 80 | 0.001
L-Category | Petrol | Mopeds 4-stroke <50 cm³ | Conventional |  | SPN23 |  |  |  | 5 | 110 | 0 | 0 | 10000000000000 | 0 | 0 | 0 | 1 | 0% | 0% | 80 | 10000000000000
L-Category | Petrol | Mopeds 4-stroke <50 cm³ | Euro 1 |  | CO | Urban Peak |  |  | 0 | 120 | 0 | 0 | 6.7 | 0 | 0 | 0 | 1 | 0% | 0% | 80 | 6.7
L-Category | Petrol | Mopeds 4-stroke <50 cm³ | Euro 1 |  | CO | Urban Off Peak |  |  | 0 | 120 | 0 | 0 | 6.7 | 0 | 0 | 0 | 1 | 0% | 0% | 80 | 6.7
L-Category | Petrol | Mopeds 4-stroke <50 cm³ | Euro 1 |  | CO | Rural |  |  | 0 | 120 | 0 | 0 | 6.7 | 0 | 0 | 0 | 1 | 0% | 0% | 80 | 6.7
L-Category | Petrol | Mopeds 4-stroke <50 cm³ | Euro 1 |  | CO | Highway |  |  | 0 | 120 | 0 | 0 | 6.7 | 0 | 0 | 0 | 1 | 0% | 0% | 80 | 6.7
L-Category | Petrol | Mopeds 4-stroke <50 cm³ | Euro 1 |  | NOx | Urban Peak |  |  | 10 | 60 | 0 | 0 | 0.22 | 0 | 0 | 0 | 1 | 0% | 0% | 60 | 0.22
L-Category | Petrol | Mopeds 4-stroke <50 cm³ | Euro 1 |  | NOx | Urban Off Peak |  |  | 10 | 60 | 0 | 0 | 0.22 | 0 | 0 | 0 | 1 | 0% | 0% | 60 | 0.22
L-Category | Petrol | Mopeds 4-stroke <50 cm³ | Euro 1 |  | NOx | Rural |  |  | 10 | 60 | 0 | 0 | 0.22 | 0 | 0 | 0 | 1 | 0% | 0% | 60 | 0.22
L-Category | Petrol | Mopeds 4-stroke <50 cm³ | Euro 1 |  | NOx | Highway |  |  | 10 | 60 | 0 | 0 | 0.22 | 0 | 0 | 0 | 1 | 0% | 0% | 60 | 0.22
L-Category | Petrol | Mopeds 4-stroke <50 cm³ | Euro 1 |  | VOC | Urban Peak |  |  | 0 | 60 | 0 | 0 | 0.78 | 0 | 0 | 0 | 1 | 0% | 0% | 60 | 0.78
L-Category | Petrol | Mopeds 4-stroke <50 cm³ | Euro 1 |  | VOC | Urban Off Peak |  |  | 0 | 60 | 0 | 0 | 0.78 | 0 | 0 | 0 | 1 | 0% | 0% | 60 | 0.78
L-Category | Petrol | Mopeds 4-stroke <50 cm³ | Euro 1 |  | VOC | Rural |  |  | 0 | 60 | 0 | 0 | 0.78 | 0 | 0 | 0 | 1 | 0% | 0% | 60 | 0.78
L-Category | Petrol | Mopeds 4-stroke <50 cm³ | Euro 1 |  | VOC | Highway |  |  | 0 | 60 | 0 | 0 | 0.78 | 0 | 0 | 0 | 1 | 0% | 0% | 60 | 0.78
L-Category | Petrol | Mopeds 4-stroke <50 cm³ | Euro 1 |  | PM Exhaust | Urban Peak |  |  | 10 | 110 | 0 | 0 | 0.04 | 0 | 0 | 0 | 1 | 0% | 0% | 80 | 0.04
L-Category | Petrol | Mopeds 4-stroke <50 cm³ | Euro 1 |  | PM Exhaust | Urban Off Peak |  |  | 10 | 110 | 0 | 0 | 0.04 | 0 | 0 | 0 | 1 | 0% | 0% | 80 | 0.04
L-Category | Petrol | Mopeds 4-stroke <50 cm³ | Euro 1 |  | PM Exhaust | Rural |  |  | 10 | 110 | 0 | 0 | 0.04 | 0 | 0 | 0 | 1 | 0% | 0% | 80 | 0.04
L-Category | Petrol | Mopeds 4-stroke <50 cm³ | Euro 1 |  | PM Exhaust | Highway |  |  | 10 | 110 | 0 | 0 | 0.04 | 0 | 0 | 0 | 1 | 0% | 0% | 80 | 0.04
L-Category | Petrol | Mopeds 4-stroke <50 cm³ | Euro 1 |  | EC | Urban Peak |  |  | 0 | 60 | 0 | 0 | 20 | 0 | 0 | 0 | 22.8446 | 0% | 0% | 60 | 0.87548
L-Category | Petrol | Mopeds 4-stroke <50 cm³ | Euro 1 |  | EC | Urban Off Peak |  |  | 0 | 60 | 0 | 0 | 20 | 0 | 0 | 0 | 22.8446 | 0% | 0% | 60 | 0.87548
L-Category | Petrol | Mopeds 4-stroke <50 cm³ | Euro 1 |  | EC | Rural |  |  | 0 | 60 | 0 | 0 | 20 | 0 | 0 | 0 | 22.8446 | 0% | 0% | 60 | 0.87548
L-Category | Petrol | Mopeds 4-stroke <50 cm³ | Euro 1 |  | EC | Highway |  |  | 0 | 60 | 0 | 0 | 20 | 0 | 0 | 0 | 22.8446 | 0% | 0% | 60 | 0.87548
L-Category | Petrol | Mopeds 4-stroke <50 cm³ | Euro 1 |  | CH4 | Urban Peak |  |  | 10 | 130 | 0 | 0 | 219 | 0 | 0 | 0 | 1000 | 80% | 0% | 80 | 0.0438
L-Category | Petrol | Mopeds 4-stroke <50 cm³ | Euro 1 |  | CH4 | Urban Off Peak |  |  | 10 | 130 | 0 | 0 | 219 | 0 | 0 | 0 | 1000 | 80% | 0% | 80 | 0.0438
L-Category | Petrol | Mopeds 4-stroke <50 cm³ | Euro 1 |  | CH4 | Rural |  |  | 10 | 130 | 0 | 0 | 219 | 0 | 0 | 0 | 1000 | 80% | 0% | 80 | 0.0438
L-Category | Petrol | Mopeds 4-stroke <50 cm³ | Euro 1 |  | CH4 | Highway |  |  | 10 | 130 | 0 | 0 | 219 | 0 | 0 | 0 | 1000 | 80% | 0% | 80 | 0.0438
L-Category | Petrol | Mopeds 4-stroke <50 cm³ | Euro 1 |  | NH3 | Urban Peak |  |  | 10 | 130 | 0 | 0 | 0.001 | 0 | 0 | 0 | 1 | 0% | 0% | 80 | 0.001
L-Category | Petrol | Mopeds 4-stroke <50 cm³ | Euro 1 |  | NH3 | Urban Off Peak |  |  | 10 | 130 | 0 | 0 | 0.001 | 0 | 0 | 0 | 1 | 0% | 0% | 80 | 0.001
L-Category | Petrol | Mopeds 4-stroke <50 cm³ | Euro 1 |  | NH3 | Rural |  |  | 10 | 130 | 0 | 0 | 0.001 | 0 | 0 | 0 | 1 | 0% | 0% | 80 | 0.001
L-Category | Petrol | Mopeds 4-stroke <50 cm³ | Euro 1 |  | NH3 | Highway |  |  | 10 | 130 | 0 | 0 | 0.001 | 0 | 0 | 0 | 1 | 0% | 0% | 80 | 0.001
L-Category | Petrol | Mopeds 4-stroke <50 cm³ | Euro 1 |  | N2O | Urban Peak |  |  | 10 | 130 | 0 | 0 | 0.001 | 0 | 0 | 0 | 1 | 0% | 0% | 80 | 0.001
L-Category | Petrol | Mopeds 4-stroke <50 cm³ | Euro 1 |  | N2O | Urban Off Peak |  |  | 10 | 130 | 0 | 0 | 0.001 | 0 | 0 | 0 | 1 | 0% | 0% | 80 | 0.001
L-Category | Petrol | Mopeds 4-stroke <50 cm³ | Euro 1 |  | N2O | Rural |  |  | 10 | 130 | 0 | 0 | 0.001 | 0 | 0 | 0 | 1 | 0% | 0% | 80 | 0.001
L-Category | Petrol | Mopeds 4-stroke <50 cm³ | Euro 1 |  | N2O | Highway |  |  | 10 | 130 | 0 | 0 | 0.001 | 0 | 0 | 0 | 1 | 0% | 0% | 80 | 0.001
L-Category | Petrol | Mopeds 4-stroke <50 cm³ | Euro 1 |  | SPN23 |  |  |  | 5 | 110 | 0 | 0 | 10000000000000 | 0 | 0 | 0 | 1 | 0% | 0% | 80 | 10000000000000
L-Category | Petrol | Mopeds 4-stroke <50 cm³ | Euro 2 |  | CO | Urban Peak |  |  | 0 | 120 | 0 | 0 | 4.2 | 0 | 0 | 0 | 1 | 0% | 0% | 80 | 4.2
L-Category | Petrol | Mopeds 4-stroke <50 cm³ | Euro 2 |  | CO | Urban Off Peak |  |  | 0 | 120 | 0 | 0 | 4.2 | 0 | 0 | 0 | 1 | 0% | 0% | 80 | 4.2
L-Category | Petrol | Mopeds 4-stroke <50 cm³ | Euro 2 |  | CO | Rural |  |  | 0 | 120 | 0 | 0 | 4.2 | 0 | 0 | 0 | 1 | 0% | 0% | 80 | 4.2
L-Category | Petrol | Mopeds 4-stroke <50 cm³ | Euro 2 |  | CO | Highway |  |  | 0 | 120 | 0 | 0 | 4.2 | 0 | 0 | 0 | 1 | 0% | 0% | 80 | 4.2
L-Category | Petrol | Mopeds 4-stroke <50 cm³ | Euro 2 |  | NOx | Urban Peak |  |  | 10 | 60 | 0 | 0 | 0.17 | 0 | 0 | 0 | 1 | 0% | 0% | 60 | 0.17
L-Category | Petrol | Mopeds 4-stroke <50 cm³ | Euro 2 |  | NOx | Urban Off Peak |  |  | 10 | 60 | 0 | 0 | 0.17 | 0 | 0 | 0 | 1 | 0% | 0% | 60 | 0.17
L-Category | Petrol | Mopeds 4-stroke <50 cm³ | Euro 2 |  | NOx | Rural |  |  | 10 | 60 | 0 | 0 | 0.17 | 0 | 0 | 0 | 1 | 0% | 0% | 60 | 0.17
L-Category | Petrol | Mopeds 4-stroke <50 cm³ | Euro 2 |  | NOx | Highway |  |  | 10 | 60 | 0 | 0 | 0.17 | 0 | 0 | 0 | 1 | 0% | 0% | 60 | 0.17
L-Category | Petrol | Mopeds 4-stroke <50 cm³ | Euro 2 |  | VOC | Urban Peak |  |  | 0 | 60 | 0 | 0 | 0.79 | 0 | 0 | 0 | 1 | 0% | 0% | 60 | 0.79
L-Category | Petrol | Mopeds 4-stroke <50 cm³ | Euro 2 |  | VOC | Urban Off Peak |  |  | 0 | 60 | 0 | 0 | 0.79 | 0 | 0 | 0 | 1 | 0% | 0% | 60 | 0.79
L-Category | Petrol | Mopeds 4-stroke <50 cm³ | Euro 2 |  | VOC | Rural |  |  | 0 | 60 | 0 | 0 | 0.79 | 0 | 0 | 0 | 1 | 0% | 0% | 60 | 0.79
L-Category | Petrol | Mopeds 4-stroke <50 cm³ | Euro 2 |  | VOC | Highway |  |  | 0 | 60 | 0 | 0 | 0.79 | 0 | 0 | 0 | 1 | 0% | 0% | 60 | 0.79
L-Category | Petrol | Mopeds 4-stroke <50 cm³ | Euro 2 |  | PM Exhaust | Urban Peak |  |  | 10 | 110 | 0 | 0 | 0.007 | 0 | 0 | 0 | 1 | 0% | 0% | 80 | 0.007
L-Category | Petrol | Mopeds 4-stroke <50 cm³ | Euro 2 |  | PM Exhaust | Urban Off Peak |  |  | 10 | 110 | 0 | 0 | 0.007 | 0 | 0 | 0 | 1 | 0% | 0% | 80 | 0.007
L-Category | Petrol | Mopeds 4-stroke <50 cm³ | Euro 2 |  | PM Exhaust | Rural |  |  | 10 | 110 | 0 | 0 | 0.007 | 0 | 0 | 0 | 1 | 0% | 0% | 80 | 0.007
L-Category | Petrol | Mopeds 4-stroke <50 cm³ | Euro 2 |  | PM Exhaust | Highway |  |  | 10 | 110 | 0 | 0 | 0.007 | 0 | 0 | 0 | 1 | 0% | 0% | 80 | 0.007
L-Category | Petrol | Mopeds 4-stroke <50 cm³ | Euro 2 |  | EC | Urban Peak |  |  | 0 | 60 | 0 | 0 | 20 | 0 | 0 | 0 | 22.8446 | 0% | 0% | 60 | 0.87548
L-Category | Petrol | Mopeds 4-stroke <50 cm³ | Euro 2 |  | EC | Urban Off Peak |  |  | 0 | 60 | 0 | 0 | 20 | 0 | 0 | 0 | 22.8446 | 0% | 0% | 60 | 0.87548
L-Category | Petrol | Mopeds 4-stroke <50 cm³ | Euro 2 |  | EC | Rural |  |  | 0 | 60 | 0 | 0 | 20 | 0 | 0 | 0 | 22.8446 | 0% | 0% | 60 | 0.87548
L-Category | Petrol | Mopeds 4-stroke <50 cm³ | Euro 2 |  | EC | Highway |  |  | 0 | 60 | 0 | 0 | 20 | 0 | 0 | 0 | 22.8446 | 0% | 0% | 60 | 0.87548
L-Category | Petrol | Mopeds 4-stroke <50 cm³ | Euro 2 |  | CH4 | Urban Peak |  |  | 10 | 130 | 0 | 0 | 219 | 0 | 0 | 0 | 1000 | 89% | 0% | 80 | 0.02409
L-Category | Petrol | Mopeds 4-stroke <50 cm³ | Euro 2 |  | CH4 | Urban Off Peak |  |  | 10 | 130 | 0 | 0 | 219 | 0 | 0 | 0 | 1000 | 89% | 0% | 80 | 0.02409
L-Category | Petrol | Mopeds 4-stroke <50 cm³ | Euro 2 |  | CH4 | Rural |  |  | 10 | 130 | 0 | 0 | 219 | 0 | 0 | 0 | 1000 | 89% | 0% | 80 | 0.02409
L-Category | Petrol | Mopeds 4-stroke <50 cm³ | Euro 2 |  | CH4 | Highway |  |  | 10 | 130 | 0 | 0 | 219 | 0 | 0 | 0 | 1000 | 89% | 0% | 80 | 0.02409
L-Category | Petrol | Mopeds 4-stroke <50 cm³ | Euro 2 |  | NH3 | Urban Peak |  |  | 10 | 130 | 0 | 0 | 0.001 | 0 | 0 | 0 | 1 | 0% | 0% | 80 | 0.001
L-Category | Petrol | Mopeds 4-stroke <50 cm³ | Euro 2 |  | NH3 | Urban Off Peak |  |  | 10 | 130 | 0 | 0 | 0.001 | 0 | 0 | 0 | 1 | 0% | 0% | 80 | 0.001
L-Category | Petrol | Mopeds 4-stroke <50 cm³ | Euro 2 |  | NH3 | Rural |  |  | 10 | 130 | 0 | 0 | 0.001 | 0 | 0 | 0 | 1 | 0% | 0% | 80 | 0.001
L-Category | Petrol | Mopeds 4-stroke <50 cm³ | Euro 2 |  | NH3 | Highway |  |  | 10 | 130 | 0 | 0 | 0.001 | 0 | 0 | 0 | 1 | 0% | 0% | 80 | 0.001
L-Category | Petrol | Mopeds 4-stroke <50 cm³ | Euro 2 |  | N2O | Urban Peak |  |  | 10 | 130 | 0 | 0 | 0.001 | 0 | 0 | 0 | 1 | 0% | 0% | 80 | 0.001
L-Category | Petrol | Mopeds 4-stroke <50 cm³ | Euro 2 |  | N2O | Urban Off Peak |  |  | 10 | 130 | 0 | 0 | 0.001 | 0 | 0 | 0 | 1 | 0% | 0% | 80 | 0.001
L-Category | Petrol | Mopeds 4-stroke <50 cm³ | Euro 2 |  | N2O | Rural |  |  | 10 | 130 | 0 | 0 | 0.001 | 0 | 0 | 0 | 1 | 0% | 0% | 80 | 0.001
L-Category | Petrol | Mopeds 4-stroke <50 cm³ | Euro 2 |  | N2O | Highway |  |  | 10 | 130 | 0 | 0 | 0.001 | 0 | 0 | 0 | 1 | 0% | 0% | 80 | 0.001
L-Category | Petrol | Mopeds 4-stroke <50 cm³ | Euro 2 |  | SPN23 |  |  |  | 5 | 110 | 0 | 0 | 2000000000000 | 0 | 0 | 0 | 1 | 0% | 0% | 80 | 2000000000000
L-Category | Petrol | Mopeds 4-stroke <50 cm³ | Euro 3 |  | CO | Urban Peak |  |  | 0 | 120 | 0 | 0 | 3.9021 | 0 | 0 | 0 | 1 | 0% | 0% | 80 | 3.9021
L-Category | Petrol | Mopeds 4-stroke <50 cm³ | Euro 3 |  | CO | Urban Off Peak |  |  | 0 | 120 | 0 | 0 | 3.9021 | 0 | 0 | 0 | 1 | 0% | 0% | 80 | 3.9021
L-Category | Petrol | Mopeds 4-stroke <50 cm³ | Euro 3 |  | CO | Rural |  |  | 0 | 120 | 0 | 0 | 1.9648 | 0 | 0 | 0 | 1 | 0% | 0% | 80 | 1.9648
L-Category | Petrol | Mopeds 4-stroke <50 cm³ | Euro 3 |  | CO | Highway |  |  | 0 | 120 | 0 | 0 | 1.9648 | 0 | 0 | 0 | 1 | 0% | 0% | 80 | 1.9648
L-Category | Petrol | Mopeds 4-stroke <50 cm³ | Euro 3 |  | NOx | Urban Peak |  |  | 10 | 60 | 0 | 0 | 0.39377 | 0 | 0 | 0 | 1 | 0% | 0% | 60 | 0.39377
L-Category | Petrol | Mopeds 4-stroke <50 cm³ | Euro 3 |  | NOx | Urban Off Peak |  |  | 10 | 60 | 0 | 0 | 0.39377 | 0 | 0 | 0 | 1 | 0% | 0% | 60 | 0.39377
L-Category | Petrol | Mopeds 4-stroke <50 cm³ | Euro 3 |  | NOx | Rural |  |  | 10 | 60 | 0 | 0 | 0.3622 | 0 | 0 | 0 | 1 | 0% | 0% | 60 | 0.3622
L-Category | Petrol | Mopeds 4-stroke <50 cm³ | Euro 3 |  | NOx | Highway |  |  | 10 | 60 | 0 | 0 | 0.3622 | 0 | 0 | 0 | 1 | 0% | 0% | 60 | 0.3622
L-Category | Petrol | Mopeds 4-stroke <50 cm³ | Euro 3 |  | VOC | Urban Peak |  |  | 0 | 60 | 0 | 0 | 1.8284 | 0 | 0 | 0 | 1 | 0% | 0% | 60 | 1.8284
L-Category | Petrol | Mopeds 4-stroke <50 cm³ | Euro 3 |  | VOC | Urban Off Peak |  |  | 0 | 60 | 0 | 0 | 1.8284 | 0 | 0 | 0 | 1 | 0% | 0% | 60 | 1.8284
L-Category | Petrol | Mopeds 4-stroke <50 cm³ | Euro 3 |  | VOC | Rural |  |  | 0 | 60 | 0 | 0 | 1.0294 | 0 | 0 | 0 | 1 | 0% | 0% | 60 | 1.0294
L-Category | Petrol | Mopeds 4-stroke <50 cm³ | Euro 3 |  | VOC | Highway |  |  | 0 | 60 | 0 | 0 | 1.0294 | 0 | 0 | 0 | 1 | 0% | 0% | 60 | 1.0294
L-Category | Petrol | Mopeds 4-stroke <50 cm³ | Euro 3 |  | PM Exhaust | Urban Peak |  |  | 10 | 110 | 0 | 0 | 8.4186 | 0 | 0 | 0 | 1000 | 0% | 0% | 80 | 0.0084186
L-Category | Petrol | Mopeds 4-stroke <50 cm³ | Euro 3 |  | PM Exhaust | Urban Off Peak |  |  | 10 | 110 | 0 | 0 | 8.4186 | 0 | 0 | 0 | 1000 | 0% | 0% | 80 | 0.0084186
L-Category | Petrol | Mopeds 4-stroke <50 cm³ | Euro 3 |  | PM Exhaust | Rural |  |  | 10 | 110 | 0 | 0 | 6.5039 | 0 | 0 | 0 | 1000 | 0% | 0% | 80 | 0.0065039
L-Category | Petrol | Mopeds 4-stroke <50 cm³ | Euro 3 |  | PM Exhaust | Highway |  |  | 10 | 110 | 0 | 0 | 6.5039 | 0 | 0 | 0 | 1000 | 0% | 0% | 80 | 0.0065039
L-Category | Petrol | Mopeds 4-stroke <50 cm³ | Euro 3 |  | EC | Urban Peak |  |  | 0 | 60 | 0 | 0 | 0.74071 | 0 | 0 | 0 | 1 | 0% | 0% | 60 | 0.74071
L-Category | Petrol | Mopeds 4-stroke <50 cm³ | Euro 3 |  | EC | Urban Off Peak |  |  | 0 | 60 | 0 | 0 | 0.74071 | 0 | 0 | 0 | 1 | 0% | 0% | 60 | 0.74071
L-Category | Petrol | Mopeds 4-stroke <50 cm³ | Euro 3 |  | EC | Rural |  |  | 0 | 60 | 0 | 0 | 0.70201 | 0 | 0 | 0 | 1 | 0% | 0% | 60 | 0.70201
L-Category | Petrol | Mopeds 4-stroke <50 cm³ | Euro 3 |  | EC | Highway |  |  | 0 | 60 | 0 | 0 | 0.70201 | 0 | 0 | 0 | 1 | 0% | 0% | 60 | 0.70201
L-Category | Petrol | Mopeds 4-stroke <50 cm³ | Euro 3 |  | CH4 | Urban Peak |  |  | 10 | 130 | 0 | 0 | 219 | 0 | 0 | 0 | 1000 | 91% | 0% | 80 | 0.01971
L-Category | Petrol | Mopeds 4-stroke <50 cm³ | Euro 3 |  | CH4 | Urban Off Peak |  |  | 10 | 130 | 0 | 0 | 219 | 0 | 0 | 0 | 1000 | 91% | 0% | 80 | 0.01971
L-Category | Petrol | Mopeds 4-stroke <50 cm³ | Euro 3 |  | CH4 | Rural |  |  | 10 | 130 | 0 | 0 | 219 | 0 | 0 | 0 | 1000 | 91% | 0% | 80 | 0.01971
L-Category | Petrol | Mopeds 4-stroke <50 cm³ | Euro 3 |  | CH4 | Highway |  |  | 10 | 130 | 0 | 0 | 219 | 0 | 0 | 0 | 1000 | 91% | 0% | 80 | 0.01971
L-Category | Petrol | Mopeds 4-stroke <50 cm³ | Euro 3 |  | NH3 | Urban Peak |  |  | 10 | 130 | 0 | 0 | 0.001 | 0 | 0 | 0 | 1 | 0% | 0% | 80 | 0.001
L-Category | Petrol | Mopeds 4-stroke <50 cm³ | Euro 3 |  | NH3 | Urban Off Peak |  |  | 10 | 130 | 0 | 0 | 0.001 | 0 | 0 | 0 | 1 | 0% | 0% | 80 | 0.001
L-Category | Petrol | Mopeds 4-stroke <50 cm³ | Euro 3 |  | NH3 | Rural |  |  | 10 | 130 | 0 | 0 | 0.001 | 0 | 0 | 0 | 1 | 0% | 0% | 80 | 0.001
L-Category | Petrol | Mopeds 4-stroke <50 cm³ | Euro 3 |  | NH3 | Highway |  |  | 10 | 130 | 0 | 0 | 0.001 | 0 | 0 | 0 | 1 | 0% | 0% | 80 | 0.001
L-Category | Petrol | Mopeds 4-stroke <50 cm³ | Euro 3 |  | N2O | Urban Peak |  |  | 10 | 130 | 0 | 0 | 0.001 | 0 | 0 | 0 | 1 | 0% | 0% | 80 | 0.001
L-Category | Petrol | Mopeds 4-stroke <50 cm³ | Euro 3 |  | N2O | Urban Off Peak |  |  | 10 | 130 | 0 | 0 | 0.001 | 0 | 0 | 0 | 1 | 0% | 0% | 80 | 0.001
L-Category | Petrol | Mopeds 4-stroke <50 cm³ | Euro 3 |  | N2O | Rural |  |  | 10 | 130 | 0 | 0 | 0.001 | 0 | 0 | 0 | 1 | 0% | 0% | 80 | 0.001
L-Category | Petrol | Mopeds 4-stroke <50 cm³ | Euro 3 |  | N2O | Highway |  |  | 10 | 130 | 0 | 0 | 0.001 | 0 | 0 | 0 | 1 | 0% | 0% | 80 | 0.001
L-Category | Petrol | Mopeds 4-stroke <50 cm³ | Euro 3 |  | SPN23 |  |  |  | 5 | 110 | 0 | 0 | 500000000000 | 0 | 0 | 0 | 1 | 0% | 0% | 80 | 500000000000
L-Category | Petrol | Mopeds 4-stroke <50 cm³ | Euro 4 |  | CO | Urban Peak |  |  | 0 | 120 | 0 | 0 | 2.244 | 0 | 0 | 0 | 1 | 0% | 0% | 80 | 2.244
L-Category | Petrol | Mopeds 4-stroke <50 cm³ | Euro 4 |  | CO | Urban Off Peak |  |  | 0 | 120 | 0 | 0 | 2.244 | 0 | 0 | 0 | 1 | 0% | 0% | 80 | 2.244
L-Category | Petrol | Mopeds 4-stroke <50 cm³ | Euro 4 |  | CO | Rural |  |  | 0 | 120 | 0 | 0 | 2.0486 | 0 | 0 | 0 | 1 | 0% | 0% | 80 | 2.0486
L-Category | Petrol | Mopeds 4-stroke <50 cm³ | Euro 4 |  | CO | Highway |  |  | 0 | 120 | 0 | 0 | 2.0486 | 0 | 0 | 0 | 1 | 0% | 0% | 80 | 2.0486
L-Category | Petrol | Mopeds 4-stroke <50 cm³ | Euro 4 |  | NOx | Urban Peak |  |  | 10 | 60 | 0 | 0 | 0.04435 | 0 | 0 | 0 | 1 | 0% | 0% | 60 | 0.04435
L-Category | Petrol | Mopeds 4-stroke <50 cm³ | Euro 4 |  | NOx | Urban Off Peak |  |  | 10 | 60 | 0 | 0 | 0.04435 | 0 | 0 | 0 | 1 | 0% | 0% | 60 | 0.04435
L-Category | Petrol | Mopeds 4-stroke <50 cm³ | Euro 4 |  | NOx | Rural |  |  | 10 | 60 | 0 | 0 | 0.041263 | 0 | 0 | 0 | 1 | 0% | 0% | 60 | 0.041263
L-Category | Petrol | Mopeds 4-stroke <50 cm³ | Euro 4 |  | NOx | Highway |  |  | 10 | 60 | 0 | 0 | 0.041263 | 0 | 0 | 0 | 1 | 0% | 0% | 60 | 0.041263
L-Category | Petrol | Mopeds 4-stroke <50 cm³ | Euro 4 |  | VOC | Urban Peak |  |  | 0 | 60 | 0 | 0 | 0.46225 | 0 | 0 | 0 | 1 | 0% | 0% | 60 | 0.46225
L-Category | Petrol | Mopeds 4-stroke <50 cm³ | Euro 4 |  | VOC | Urban Off Peak |  |  | 0 | 60 | 0 | 0 | 0.46225 | 0 | 0 | 0 | 1 | 0% | 0% | 60 | 0.46225
L-Category | Petrol | Mopeds 4-stroke <50 cm³ | Euro 4 |  | VOC | Rural |  |  | 0 | 60 | 0 | 0 | 0.37487 | 0 | 0 | 0 | 1 | 0% | 0% | 60 | 0.37487
L-Category | Petrol | Mopeds 4-stroke <50 cm³ | Euro 4 |  | VOC | Highway |  |  | 0 | 60 | 0 | 0 | 0.37487 | 0 | 0 | 0 | 1 | 0% | 0% | 60 | 0.37487
L-Category | Petrol | Mopeds 4-stroke <50 cm³ | Euro 4 |  | PM Exhaust | Urban Peak |  |  | 10 | 110 | 0 | 0 | 1.7555 | 0 | 0 | 0 | 1000 | 0% | 0% | 80 | 0.0017555
L-Category | Petrol | Mopeds 4-stroke <50 cm³ | Euro 4 |  | PM Exhaust | Urban Off Peak |  |  | 10 | 110 | 0 | 0 | 1.7555 | 0 | 0 | 0 | 1000 | 0% | 0% | 80 | 0.0017555
L-Category | Petrol | Mopeds 4-stroke <50 cm³ | Euro 4 |  | PM Exhaust | Rural |  |  | 10 | 110 | 0 | 0 | 1.461 | 0 | 0 | 0 | 1000 | 0% | 0% | 80 | 0.001461
L-Category | Petrol | Mopeds 4-stroke <50 cm³ | Euro 4 |  | PM Exhaust | Highway |  |  | 10 | 110 | 0 | 0 | 1.461 | 0 | 0 | 0 | 1000 | 0% | 0% | 80 | 0.001461
L-Category | Petrol | Mopeds 4-stroke <50 cm³ | Euro 4 |  | EC | Urban Peak |  |  | 0 | 60 | 0 | 0 | 0.71492 | 0 | 0 | 0 | 1 | 0% | 0% | 60 | 0.71492
L-Category | Petrol | Mopeds 4-stroke <50 cm³ | Euro 4 |  | EC | Urban Off Peak |  |  | 0 | 60 | 0 | 0 | 0.71492 | 0 | 0 | 0 | 1 | 0% | 0% | 60 | 0.71492
L-Category | Petrol | Mopeds 4-stroke <50 cm³ | Euro 4 |  | EC | Rural |  |  | 0 | 60 | 0 | 0 | 0.70623 | 0 | 0 | 0 | 1 | 0% | 0% | 60 | 0.70623
L-Category | Petrol | Mopeds 4-stroke <50 cm³ | Euro 4 |  | EC | Highway |  |  | 0 | 60 | 0 | 0 | 0.70623 | 0 | 0 | 0 | 1 | 0% | 0% | 60 | 0.70623
L-Category | Petrol | Mopeds 4-stroke <50 cm³ | Euro 4 |  | CH4 | Urban Peak |  |  | 10 | 130 | 0 | 0 | 219 | 0 | 0 | 0 | 1000 | 91% | 0% | 80 | 0.01971
L-Category | Petrol | Mopeds 4-stroke <50 cm³ | Euro 4 |  | CH4 | Urban Off Peak |  |  | 10 | 130 | 0 | 0 | 219 | 0 | 0 | 0 | 1000 | 91% | 0% | 80 | 0.01971
L-Category | Petrol | Mopeds 4-stroke <50 cm³ | Euro 4 |  | CH4 | Rural |  |  | 10 | 130 | 0 | 0 | 219 | 0 | 0 | 0 | 1000 | 91% | 0% | 80 | 0.01971
L-Category | Petrol | Mopeds 4-stroke <50 cm³ | Euro 4 |  | CH4 | Highway |  |  | 10 | 130 | 0 | 0 | 219 | 0 | 0 | 0 | 1000 | 91% | 0% | 80 | 0.01971
L-Category | Petrol | Mopeds 4-stroke <50 cm³ | Euro 4 |  | NH3 | Urban Peak |  |  | 10 | 130 | 0 | 0 | 0.001 | 0 | 0 | 0 | 1 | 0% | 0% | 80 | 0.001
L-Category | Petrol | Mopeds 4-stroke <50 cm³ | Euro 4 |  | NH3 | Urban Off Peak |  |  | 10 | 130 | 0 | 0 | 0.001 | 0 | 0 | 0 | 1 | 0% | 0% | 80 | 0.001
L-Category | Petrol | Mopeds 4-stroke <50 cm³ | Euro 4 |  | NH3 | Rural |  |  | 10 | 130 | 0 | 0 | 0.001 | 0 | 0 | 0 | 1 | 0% | 0% | 80 | 0.001
L-Category | Petrol | Mopeds 4-stroke <50 cm³ | Euro 4 |  | NH3 | Highway |  |  | 10 | 130 | 0 | 0 | 0.001 | 0 | 0 | 0 | 1 | 0% | 0% | 80 | 0.001
L-Category | Petrol | Mopeds 4-stroke <50 cm³ | Euro 4 |  | N2O | Urban Peak |  |  | 10 | 130 | 0 | 0 | 0.001 | 0 | 0 | 0 | 1 | 0% | 0% | 80 | 0.001
L-Category | Petrol | Mopeds 4-stroke <50 cm³ | Euro 4 |  | N2O | Urban Off Peak |  |  | 10 | 130 | 0 | 0 | 0.001 | 0 | 0 | 0 | 1 | 0% | 0% | 80 | 0.001
L-Category | Petrol | Mopeds 4-stroke <50 cm³ | Euro 4 |  | N2O | Rural |  |  | 10 | 130 | 0 | 0 | 0.001 | 0 | 0 | 0 | 1 | 0% | 0% | 80 | 0.001
L-Category | Petrol | Mopeds 4-stroke <50 cm³ | Euro 4 |  | N2O | Highway |  |  | 10 | 130 | 0 | 0 | 0.001 | 0 | 0 | 0 | 1 | 0% | 0% | 80 | 0.001
L-Category | Petrol | Mopeds 4-stroke <50 cm³ | Euro 4 |  | SPN23 |  |  |  | 5 | 110 | 0 | 0 | 500000000000 | 0 | 0 | 0 | 1 | 0% | 0% | 80 | 500000000000
L-Category | Petrol | Mopeds 4-stroke <50 cm³ | Euro 5 |  | CO | Urban Peak |  |  | 0 | 120 | 0 | 0 | 2.244 | 0 | 0 | 0 | 1 | 0% | 0% | 80 | 2.244
L-Category | Petrol | Mopeds 4-stroke <50 cm³ | Euro 5 |  | CO | Urban Off Peak |  |  | 0 | 120 | 0 | 0 | 2.244 | 0 | 0 | 0 | 1 | 0% | 0% | 80 | 2.244
L-Category | Petrol | Mopeds 4-stroke <50 cm³ | Euro 5 |  | CO | Rural |  |  | 0 | 120 | 0 | 0 | 2.0486 | 0 | 0 | 0 | 1 | 0% | 0% | 80 | 2.0486
L-Category | Petrol | Mopeds 4-stroke <50 cm³ | Euro 5 |  | CO | Highway |  |  | 0 | 120 | 0 | 0 | 2.0486 | 0 | 0 | 0 | 1 | 0% | 0% | 80 | 2.0486
L-Category | Petrol | Mopeds 4-stroke <50 cm³ | Euro 5 |  | NOx | Urban Peak |  |  | 10 | 60 | 0 | 0 | 0.04435 | 0 | 0 | 0 | 1 | 0% | 0% | 60 | 0.04435
L-Category | Petrol | Mopeds 4-stroke <50 cm³ | Euro 5 |  | NOx | Urban Off Peak |  |  | 10 | 60 | 0 | 0 | 0.04435 | 0 | 0 | 0 | 1 | 0% | 0% | 60 | 0.04435
L-Category | Petrol | Mopeds 4-stroke <50 cm³ | Euro 5 |  | NOx | Rural |  |  | 10 | 60 | 0 | 0 | 0.041263 | 0 | 0 | 0 | 1 | 0% | 0% | 60 | 0.041263
L-Category | Petrol | Mopeds 4-stroke <50 cm³ | Euro 5 |  | NOx | Highway |  |  | 10 | 60 | 0 | 0 | 0.041263 | 0 | 0 | 0 | 1 | 0% | 0% | 60 | 0.041263
L-Category | Petrol | Mopeds 4-stroke <50 cm³ | Euro 5 |  | VOC | Urban Peak |  |  | 0 | 60 | 0 | 0 | 0.46225 | 0 | 0 | 0 | 1 | 0% | 0% | 60 | 0.46225
L-Category | Petrol | Mopeds 4-stroke <50 cm³ | Euro 5 |  | VOC | Urban Off Peak |  |  | 0 | 60 | 0 | 0 | 0.46225 | 0 | 0 | 0 | 1 | 0% | 0% | 60 | 0.46225
L-Category | Petrol | Mopeds 4-stroke <50 cm³ | Euro 5 |  | VOC | Rural |  |  | 0 | 60 | 0 | 0 | 0.37487 | 0 | 0 | 0 | 1 | 0% | 0% | 60 | 0.37487
L-Category | Petrol | Mopeds 4-stroke <50 cm³ | Euro 5 |  | VOC | Highway |  |  | 0 | 60 | 0 | 0 | 0.37487 | 0 | 0 | 0 | 1 | 0% | 0% | 60 | 0.37487
L-Category | Petrol | Mopeds 4-stroke <50 cm³ | Euro 5 |  | PM Exhaust | Urban Peak |  |  | 10 | 110 | 0 | 0 | 1.7555 | 0 | 0 | 0 | 1000 | 0% | 0% | 80 | 0.0017555
L-Category | Petrol | Mopeds 4-stroke <50 cm³ | Euro 5 |  | PM Exhaust | Urban Off Peak |  |  | 10 | 110 | 0 | 0 | 1.7555 | 0 | 0 | 0 | 1000 | 0% | 0% | 80 | 0.0017555
L-Category | Petrol | Mopeds 4-stroke <50 cm³ | Euro 5 |  | PM Exhaust | Rural |  |  | 10 | 110 | 0 | 0 | 1.461 | 0 | 0 | 0 | 1000 | 0% | 0% | 80 | 0.001461
L-Category | Petrol | Mopeds 4-stroke <50 cm³ | Euro 5 |  | PM Exhaust | Highway |  |  | 10 | 110 | 0 | 0 | 1.461 | 0 | 0 | 0 | 1000 | 0% | 0% | 80 | 0.001461
L-Category | Petrol | Mopeds 4-stroke <50 cm³ | Euro 5 |  | EC | Urban Peak |  |  | 0 | 60 | 0 | 0 | 0.71492 | 0 | 0 | 0 | 1 | 0% | 0% | 60 | 0.71492
L-Category | Petrol | Mopeds 4-stroke <50 cm³ | Euro 5 |  | EC | Urban Off Peak |  |  | 0 | 60 | 0 | 0 | 0.71492 | 0 | 0 | 0 | 1 | 0% | 0% | 60 | 0.71492
L-Category | Petrol | Mopeds 4-stroke <50 cm³ | Euro 5 |  | EC | Rural |  |  | 0 | 60 | 0 | 0 | 0.70623 | 0 | 0 | 0 | 1 | 0% | 0% | 60 | 0.70623
L-Category | Petrol | Mopeds 4-stroke <50 cm³ | Euro 5 |  | EC | Highway |  |  | 0 | 60 | 0 | 0 | 0.70623 | 0 | 0 | 0 | 1 | 0% | 0% | 60 | 0.70623
L-Category | Petrol | Mopeds 4-stroke <50 cm³ | Euro 5 |  | CH4 | Urban Peak |  |  | 10 | 130 | 0 | 0 | 219 | 0 | 0 | 0 | 1000 | 91% | 0% | 80 | 0.01971
L-Category | Petrol | Mopeds 4-stroke <50 cm³ | Euro 5 |  | CH4 | Urban Off Peak |  |  | 10 | 130 | 0 | 0 | 219 | 0 | 0 | 0 | 1000 | 91% | 0% | 80 | 0.01971
L-Category | Petrol | Mopeds 4-stroke <50 cm³ | Euro 5 |  | CH4 | Rural |  |  | 10 | 130 | 0 | 0 | 219 | 0 | 0 | 0 | 1000 | 91% | 0% | 80 | 0.01971
L-Category | Petrol | Mopeds 4-stroke <50 cm³ | Euro 5 |  | CH4 | Highway |  |  | 10 | 130 | 0 | 0 | 219 | 0 | 0 | 0 | 1000 | 91% | 0% | 80 | 0.01971
L-Category | Petrol | Mopeds 4-stroke <50 cm³ | Euro 5 |  | NH3 | Urban Peak |  |  | 10 | 130 | 0 | 0 | 0.001 | 0 | 0 | 0 | 1 | 0% | 0% | 80 | 0.001
L-Category | Petrol | Mopeds 4-stroke <50 cm³ | Euro 5 |  | NH3 | Urban Off Peak |  |  | 10 | 130 | 0 | 0 | 0.001 | 0 | 0 | 0 | 1 | 0% | 0% | 80 | 0.001
L-Category | Petrol | Mopeds 4-stroke <50 cm³ | Euro 5 |  | NH3 | Rural |  |  | 10 | 130 | 0 | 0 | 0.001 | 0 | 0 | 0 | 1 | 0% | 0% | 80 | 0.001
L-Category | Petrol | Mopeds 4-stroke <50 cm³ | Euro 5 |  | NH3 | Highway |  |  | 10 | 130 | 0 | 0 | 0.001 | 0 | 0 | 0 | 1 | 0% | 0% | 80 | 0.001
L-Category | Petrol | Mopeds 4-stroke <50 cm³ | Euro 5 |  | N2O | Urban Peak |  |  | 10 | 130 | 0 | 0 | 0.001 | 0 | 0 | 0 | 1 | 0% | 0% | 80 | 0.001
L-Category | Petrol | Mopeds 4-stroke <50 cm³ | Euro 5 |  | N2O | Urban Off Peak |  |  | 10 | 130 | 0 | 0 | 0.001 | 0 | 0 | 0 | 1 | 0% | 0% | 80 | 0.001
L-Category | Petrol | Mopeds 4-stroke <50 cm³ | Euro 5 |  | N2O | Rural |  |  | 10 | 130 | 0 | 0 | 0.001 | 0 | 0 | 0 | 1 | 0% | 0% | 80 | 0.001
L-Category | Petrol | Mopeds 4-stroke <50 cm³ | Euro 5 |  | N2O | Highway |  |  | 10 | 130 | 0 | 0 | 0.001 | 0 | 0 | 0 | 1 | 0% | 0% | 80 | 0.001
L-Category | Petrol | Mopeds 4-stroke <50 cm³ | Euro 5 |  | SPN23 |  |  |  | 5 | 110 | 0 | 0 | 500000000000 | 0 | 0 | 0 | 1 | 0% | 0% | 80 | 500000000000
L-Category | Petrol | Motorcycles 2-stroke >50 cm³ | Conventional |  | CO |  |  |  | 10 | 100 | 1.3578 | -61.7678 | 4534.4661 | 4022.7929 | -0.010735 | 3.7929 | 143.9222 | 0% | 0% | 80 | 22.0071
L-Category | Petrol | Motorcycles 2-stroke >50 cm³ | Conventional |  | NOx |  |  |  | 10 | 100 | -0.00013297 | 0.023434 | -0.36568 | 3.5776 | -0.0044578 | 0.60821 | -0.62076 | 0% | 0% | 80 | 0.036029
L-Category | Petrol | Motorcycles 2-stroke >50 cm³ | Conventional |  | VOC |  |  |  | 10 | 100 | 0.0010261 | -0.098835 | 6.7101 | -14.3774 | -6.3848e-05 | 0.012589 | 0.07925 | 0% | 0% | 80 | 7.659
L-Category | Petrol | Motorcycles 2-stroke >50 cm³ | Conventional |  | PM Exhaust | Urban Peak |  |  | 10 | 110 | 0 | 0 | 0.2 | 0 | 0 | 0 | 1 | 0% | 0% | 80 | 0.2
L-Category | Petrol | Motorcycles 2-stroke >50 cm³ | Conventional |  | PM Exhaust | Urban Off Peak |  |  | 10 | 110 | 0 | 0 | 0.2 | 0 | 0 | 0 | 1 | 0% | 0% | 80 | 0.2
L-Category | Petrol | Motorcycles 2-stroke >50 cm³ | Conventional |  | PM Exhaust | Rural |  |  | 10 | 110 | 0 | 0 | 0.2 | 0 | 0 | 0 | 1 | 0% | 0% | 80 | 0.2
L-Category | Petrol | Motorcycles 2-stroke >50 cm³ | Conventional |  | PM Exhaust | Highway |  |  | 10 | 110 | 0 | 0 | 0.2 | 0 | 0 | 0 | 1 | 0% | 0% | 80 | 0.2
L-Category | Petrol | Motorcycles 2-stroke >50 cm³ | Conventional |  | EC |  |  |  | 10 | 100 | 0.0012947 | -0.075604 | 5.5656 | -7.8541 | -0.00028596 | 0.082895 | 0.87563 | 0% | 0% | 80 | 1.3572
L-Category | Petrol | Motorcycles 2-stroke >50 cm³ | Conventional |  | CH4 | Urban Peak |  |  | 10 | 130 | 0 | 0 | 150 | 0 | 0 | 0 | 1000 | 0% | 0% | 80 | 0.15
L-Category | Petrol | Motorcycles 2-stroke >50 cm³ | Conventional |  | CH4 | Urban Off Peak |  |  | 10 | 130 | 0 | 0 | 150 | 0 | 0 | 0 | 1000 | 0% | 0% | 80 | 0.15
L-Category | Petrol | Motorcycles 2-stroke >50 cm³ | Conventional |  | CH4 | Rural |  |  | 10 | 130 | 0 | 0 | 150 | 0 | 0 | 0 | 1000 | 0% | 0% | 80 | 0.15
L-Category | Petrol | Motorcycles 2-stroke >50 cm³ | Conventional |  | CH4 | Highway |  |  | 10 | 130 | 0 | 0 | 150 | 0 | 0 | 0 | 1000 | 0% | 0% | 80 | 0.15
L-Category | Petrol | Motorcycles 2-stroke >50 cm³ | Conventional |  | NH3 | Urban Peak |  |  | 10 | 130 | 0 | 0 | 0.002 | 0 | 0 | 0 | 1 | 0% | 0% | 80 | 0.002
L-Category | Petrol | Motorcycles 2-stroke >50 cm³ | Conventional |  | NH3 | Urban Off Peak |  |  | 10 | 130 | 0 | 0 | 0.002 | 0 | 0 | 0 | 1 | 0% | 0% | 80 | 0.002
L-Category | Petrol | Motorcycles 2-stroke >50 cm³ | Conventional |  | NH3 | Rural |  |  | 10 | 130 | 0 | 0 | 0.002 | 0 | 0 | 0 | 1 | 0% | 0% | 80 | 0.002
L-Category | Petrol | Motorcycles 2-stroke >50 cm³ | Conventional |  | NH3 | Highway |  |  | 10 | 130 | 0 | 0 | 0.002 | 0 | 0 | 0 | 1 | 0% | 0% | 80 | 0.002
L-Category | Petrol | Motorcycles 2-stroke >50 cm³ | Conventional |  | N2O | Urban Peak |  |  | 10 | 130 | 0 | 0 | 0.002 | 0 | 0 | 0 | 1 | 0% | 0% | 80 | 0.002
L-Category | Petrol | Motorcycles 2-stroke >50 cm³ | Conventional |  | N2O | Urban Off Peak |  |  | 10 | 130 | 0 | 0 | 0.002 | 0 | 0 | 0 | 1 | 0% | 0% | 80 | 0.002
L-Category | Petrol | Motorcycles 2-stroke >50 cm³ | Conventional |  | N2O | Rural |  |  | 10 | 130 | 0 | 0 | 0.002 | 0 | 0 | 0 | 1 | 0% | 0% | 80 | 0.002
L-Category | Petrol | Motorcycles 2-stroke >50 cm³ | Conventional |  | N2O | Highway |  |  | 10 | 130 | 0 | 0 | 0.002 | 0 | 0 | 0 | 1 | 0% | 0% | 80 | 0.002
L-Category | Petrol | Motorcycles 2-stroke >50 cm³ | Conventional |  | SPN23 |  |  |  | 5 | 110 | 0 | 0 | 3000000000000 | 0 | 0 | 0 | 1 | 0% | 0% | 80 | 3000000000000
L-Category | Petrol | Motorcycles 2-stroke >50 cm³ | Euro 1 |  | CO |  |  |  | 10 | 100 | 0.47818 | -21.7748 | 1596.0844 | 1422.4018 | -0.005701 | 2.02 | 76.8308 | 0% | 0% | 80 | 14.5197
L-Category | Petrol | Motorcycles 2-stroke >50 cm³ | Euro 1 |  | NOx |  |  |  | 10 | 100 | 9.8994e-06 | -0.0020537 | 0.14597 | 0.4498 | 0.00038213 | -0.078837 | 4.7924 | 0% | 0% | 80 | 0.0544
L-Category | Petrol | Motorcycles 2-stroke >50 cm³ | Euro 1 |  | VOC |  |  |  | 10 | 100 | 0.0018718 | -0.16552 | 7.33 | -6.1832 | -7.0932e-05 | 0.024339 | 0.50651 | 0% | 0% | 80 | 2.9957
L-Category | Petrol | Motorcycles 2-stroke >50 cm³ | Euro 1 |  | PM Exhaust | Urban Peak |  |  | 10 | 110 | 0 | 0 | 0.08 | 0 | 0 | 0 | 1 | 0% | 0% | 80 | 0.08
L-Category | Petrol | Motorcycles 2-stroke >50 cm³ | Euro 1 |  | PM Exhaust | Urban Off Peak |  |  | 10 | 110 | 0 | 0 | 0.08 | 0 | 0 | 0 | 1 | 0% | 0% | 80 | 0.08
L-Category | Petrol | Motorcycles 2-stroke >50 cm³ | Euro 1 |  | PM Exhaust | Rural |  |  | 10 | 110 | 0 | 0 | 0.08 | 0 | 0 | 0 | 1 | 0% | 0% | 80 | 0.08
L-Category | Petrol | Motorcycles 2-stroke >50 cm³ | Euro 1 |  | PM Exhaust | Highway |  |  | 10 | 110 | 0 | 0 | 0.08 | 0 | 0 | 0 | 1 | 0% | 0% | 80 | 0.08
L-Category | Petrol | Motorcycles 2-stroke >50 cm³ | Euro 1 |  | EC |  |  |  | 10 | 100 | 0.0014021 | -0.081907 | 6.0264 | -8.4899 | -0.00033502 | 0.09718 | 1.0288 | 0% | 0% | 80 | 1.2525
L-Category | Petrol | Motorcycles 2-stroke >50 cm³ | Euro 1 |  | CH4 | Urban Peak |  |  | 10 | 130 | 0 | 0 | 150 | 0 | 0 | 0 | 1000 | 34% | 0% | 80 | 0.099
L-Category | Petrol | Motorcycles 2-stroke >50 cm³ | Euro 1 |  | CH4 | Urban Off Peak |  |  | 10 | 130 | 0 | 0 | 150 | 0 | 0 | 0 | 1000 | 34% | 0% | 80 | 0.099
L-Category | Petrol | Motorcycles 2-stroke >50 cm³ | Euro 1 |  | CH4 | Rural |  |  | 10 | 130 | 0 | 0 | 150 | 0 | 0 | 0 | 1000 | 29% | 0% | 80 | 0.1065
L-Category | Petrol | Motorcycles 2-stroke >50 cm³ | Euro 1 |  | CH4 | Highway |  |  | 10 | 130 | 0 | 0 | 150 | 0 | 0 | 0 | 1000 | 35% | 0% | 80 | 0.0975
L-Category | Petrol | Motorcycles 2-stroke >50 cm³ | Euro 1 |  | NH3 | Urban Peak |  |  | 10 | 130 | 0 | 0 | 0.002 | 0 | 0 | 0 | 1 | 0% | 0% | 80 | 0.002
L-Category | Petrol | Motorcycles 2-stroke >50 cm³ | Euro 1 |  | NH3 | Urban Off Peak |  |  | 10 | 130 | 0 | 0 | 0.002 | 0 | 0 | 0 | 1 | 0% | 0% | 80 | 0.002
L-Category | Petrol | Motorcycles 2-stroke >50 cm³ | Euro 1 |  | NH3 | Rural |  |  | 10 | 130 | 0 | 0 | 0.002 | 0 | 0 | 0 | 1 | 0% | 0% | 80 | 0.002
L-Category | Petrol | Motorcycles 2-stroke >50 cm³ | Euro 1 |  | NH3 | Highway |  |  | 10 | 130 | 0 | 0 | 0.002 | 0 | 0 | 0 | 1 | 0% | 0% | 80 | 0.002
L-Category | Petrol | Motorcycles 2-stroke >50 cm³ | Euro 1 |  | N2O | Urban Peak |  |  | 10 | 130 | 0 | 0 | 0.002 | 0 | 0 | 0 | 1 | 0% | 0% | 80 | 0.002
L-Category | Petrol | Motorcycles 2-stroke >50 cm³ | Euro 1 |  | N2O | Urban Off Peak |  |  | 10 | 130 | 0 | 0 | 0.002 | 0 | 0 | 0 | 1 | 0% | 0% | 80 | 0.002
L-Category | Petrol | Motorcycles 2-stroke >50 cm³ | Euro 1 |  | N2O | Rural |  |  | 10 | 130 | 0 | 0 | 0.002 | 0 | 0 | 0 | 1 | 0% | 0% | 80 | 0.002
L-Category | Petrol | Motorcycles 2-stroke >50 cm³ | Euro 1 |  | N2O | Highway |  |  | 10 | 130 | 0 | 0 | 0.002 | 0 | 0 | 0 | 1 | 0% | 0% | 80 | 0.002
L-Category | Petrol | Motorcycles 2-stroke >50 cm³ | Euro 1 |  | SPN23 |  |  |  | 5 | 110 | 0 | 0 | 3000000000000 | 0 | 0 | 0 | 1 | 0% | 0% | 80 | 3000000000000
L-Category | Petrol | Motorcycles 2-stroke >50 cm³ | Euro 2 |  | CO |  |  |  | 10 | 100 | 0.3767 | -17.2558 | 1260.3554 | 1140.2445 | -0.0055788 | 1.9919 | 77.0531 | 0% | 0% | 80 | 11.485
L-Category | Petrol | Motorcycles 2-stroke >50 cm³ | Euro 2 |  | NOx |  |  |  | 10 | 100 | -0.00013734 | 0.030404 | -0.29537 | 6.6018 | -0.0025252 | 0.37728 | 7.3171 | 0% | 0% | 80 | 0.062823
L-Category | Petrol | Motorcycles 2-stroke >50 cm³ | Euro 2 |  | VOC |  |  |  | 10 | 100 | 0.00095323 | -0.084448 | 3.7152 | -2.9982 | -6.1897e-05 | 0.022523 | 0.49386 | 0% | 0% | 80 | 1.5912
L-Category | Petrol | Motorcycles 2-stroke >50 cm³ | Euro 2 |  | PM Exhaust | Urban Peak |  |  | 10 | 110 | 0 | 0 | 0.04 | 0 | 0 | 0 | 1 | 0% | 0% | 80 | 0.04
L-Category | Petrol | Motorcycles 2-stroke >50 cm³ | Euro 2 |  | PM Exhaust | Urban Off Peak |  |  | 10 | 110 | 0 | 0 | 0.04 | 0 | 0 | 0 | 1 | 0% | 0% | 80 | 0.04
L-Category | Petrol | Motorcycles 2-stroke >50 cm³ | Euro 2 |  | PM Exhaust | Rural |  |  | 10 | 110 | 0 | 0 | 0.04 | 0 | 0 | 0 | 1 | 0% | 0% | 80 | 0.04
L-Category | Petrol | Motorcycles 2-stroke >50 cm³ | Euro 2 |  | PM Exhaust | Highway |  |  | 10 | 110 | 0 | 0 | 0.04 | 0 | 0 | 0 | 1 | 0% | 0% | 80 | 0.04
L-Category | Petrol | Motorcycles 2-stroke >50 cm³ | Euro 2 |  | EC |  |  |  | 10 | 100 | 0.0014021 | -0.081907 | 6.0264 | -8.4899 | -0.00033502 | 0.09718 | 1.0288 | 0% | 0% | 80 | 1.2525
L-Category | Petrol | Motorcycles 2-stroke >50 cm³ | Euro 2 |  | CH4 | Urban Peak |  |  | 10 | 130 | 0 | 0 | 150 | 0 | 0 | 0 | 1000 | 80% | 0% | 80 | 0.03
L-Category | Petrol | Motorcycles 2-stroke >50 cm³ | Euro 2 |  | CH4 | Urban Off Peak |  |  | 10 | 130 | 0 | 0 | 150 | 0 | 0 | 0 | 1000 | 80% | 0% | 80 | 0.03
L-Category | Petrol | Motorcycles 2-stroke >50 cm³ | Euro 2 |  | CH4 | Rural |  |  | 10 | 130 | 0 | 0 | 150 | 0 | 0 | 0 | 1000 | 79% | 0% | 80 | 0.0315
L-Category | Petrol | Motorcycles 2-stroke >50 cm³ | Euro 2 |  | CH4 | Highway |  |  | 10 | 130 | 0 | 0 | 150 | 0 | 0 | 0 | 1000 | 80% | 0% | 80 | 0.03
L-Category | Petrol | Motorcycles 2-stroke >50 cm³ | Euro 2 |  | NH3 | Urban Peak |  |  | 10 | 130 | 0 | 0 | 0.002 | 0 | 0 | 0 | 1 | 0% | 0% | 80 | 0.002
L-Category | Petrol | Motorcycles 2-stroke >50 cm³ | Euro 2 |  | NH3 | Urban Off Peak |  |  | 10 | 130 | 0 | 0 | 0.002 | 0 | 0 | 0 | 1 | 0% | 0% | 80 | 0.002
L-Category | Petrol | Motorcycles 2-stroke >50 cm³ | Euro 2 |  | NH3 | Rural |  |  | 10 | 130 | 0 | 0 | 0.002 | 0 | 0 | 0 | 1 | 0% | 0% | 80 | 0.002
L-Category | Petrol | Motorcycles 2-stroke >50 cm³ | Euro 2 |  | NH3 | Highway |  |  | 10 | 130 | 0 | 0 | 0.002 | 0 | 0 | 0 | 1 | 0% | 0% | 80 | 0.002
L-Category | Petrol | Motorcycles 2-stroke >50 cm³ | Euro 2 |  | N2O | Urban Peak |  |  | 10 | 130 | 0 | 0 | 0.002 | 0 | 0 | 0 | 1 | 0% | 0% | 80 | 0.002
L-Category | Petrol | Motorcycles 2-stroke >50 cm³ | Euro 2 |  | N2O | Urban Off Peak |  |  | 10 | 130 | 0 | 0 | 0.002 | 0 | 0 | 0 | 1 | 0% | 0% | 80 | 0.002
L-Category | Petrol | Motorcycles 2-stroke >50 cm³ | Euro 2 |  | N2O | Rural |  |  | 10 | 130 | 0 | 0 | 0.002 | 0 | 0 | 0 | 1 | 0% | 0% | 80 | 0.002
L-Category | Petrol | Motorcycles 2-stroke >50 cm³ | Euro 2 |  | N2O | Highway |  |  | 10 | 130 | 0 | 0 | 0.002 | 0 | 0 | 0 | 1 | 0% | 0% | 80 | 0.002
L-Category | Petrol | Motorcycles 2-stroke >50 cm³ | Euro 2 |  | SPN23 |  |  |  | 5 | 110 | 0 | 0 | 3000000000000 | 0 | 0 | 0 | 1 | 0% | 0% | 80 | 3000000000000
L-Category | Petrol | Motorcycles 2-stroke >50 cm³ | Euro 3 |  | CO |  |  |  | 10 | 130 | 0.70396 | -72.5144 | 2248.2296 | -3333.3779 | 0.053858 | -8.3428 | 441.8168 | 0% | 0% | 80 | 7.6481
L-Category | Petrol | Motorcycles 2-stroke >50 cm³ | Euro 3 |  | NOx |  |  |  | 10 | 130 | -0.00075908 | 0.028048 | -2.7247 | 17.7817 | 0.006959 | -1.8618 | 10.2627 | 0% | 0% | 80 | 0.054352
L-Category | Petrol | Motorcycles 2-stroke >50 cm³ | Euro 3 |  | VOC |  |  |  | 10 | 130 | -0.0025131 | 0.29082 | -8.8674 | -68.4345 | -0.00212 | 0.32036 | -13.9963 | 0% | 0% | 80 | 1.3129
L-Category | Petrol | Motorcycles 2-stroke >50 cm³ | Euro 3 |  | PM Exhaust | Urban Peak |  |  | 10 | 110 | 0 | 0 | 0.012 | 0 | 0 | 0 | 1 | 0% | 0% | 80 | 0.012
L-Category | Petrol | Motorcycles 2-stroke >50 cm³ | Euro 3 |  | PM Exhaust | Urban Off Peak |  |  | 10 | 110 | 0 | 0 | 0.012 | 0 | 0 | 0 | 1 | 0% | 0% | 80 | 0.012
L-Category | Petrol | Motorcycles 2-stroke >50 cm³ | Euro 3 |  | PM Exhaust | Rural |  |  | 10 | 110 | 0 | 0 | 0.012 | 0 | 0 | 0 | 1 | 0% | 0% | 80 | 0.012
L-Category | Petrol | Motorcycles 2-stroke >50 cm³ | Euro 3 |  | PM Exhaust | Highway |  |  | 10 | 110 | 0 | 0 | 0.012 | 0 | 0 | 0 | 1 | 0% | 0% | 80 | 0.012
L-Category | Petrol | Motorcycles 2-stroke >50 cm³ | Euro 3 |  | EC |  |  |  | 10 | 130 | -0.016692 | 0.30873 | -52.1951 | 347.6285 | 0.0070491 | -2.9171 | 17.6273 | 0% | 0% | 80 | 0.76177
L-Category | Petrol | Motorcycles 2-stroke >50 cm³ | Euro 3 |  | CH4 | Urban Peak |  |  | 10 | 130 | 0 | 0 | 150 | 0 | 0 | 0 | 1000 | 92% | 0% | 80 | 0.012
L-Category | Petrol | Motorcycles 2-stroke >50 cm³ | Euro 3 |  | CH4 | Urban Off Peak |  |  | 10 | 130 | 0 | 0 | 150 | 0 | 0 | 0 | 1000 | 92% | 0% | 80 | 0.012
L-Category | Petrol | Motorcycles 2-stroke >50 cm³ | Euro 3 |  | CH4 | Rural |  |  | 10 | 130 | 0 | 0 | 150 | 0 | 0 | 0 | 1000 | 91% | 0% | 80 | 0.0135
L-Category | Petrol | Motorcycles 2-stroke >50 cm³ | Euro 3 |  | CH4 | Highway |  |  | 10 | 130 | 0 | 0 | 150 | 0 | 0 | 0 | 1000 | 92% | 0% | 80 | 0.012
L-Category | Petrol | Motorcycles 2-stroke >50 cm³ | Euro 3 |  | NH3 | Urban Peak |  |  | 10 | 130 | 0 | 0 | 0.002 | 0 | 0 | 0 | 1 | 0% | 0% | 80 | 0.002
L-Category | Petrol | Motorcycles 2-stroke >50 cm³ | Euro 3 |  | NH3 | Urban Off Peak |  |  | 10 | 130 | 0 | 0 | 0.002 | 0 | 0 | 0 | 1 | 0% | 0% | 80 | 0.002
L-Category | Petrol | Motorcycles 2-stroke >50 cm³ | Euro 3 |  | NH3 | Rural |  |  | 10 | 130 | 0 | 0 | 0.002 | 0 | 0 | 0 | 1 | 0% | 0% | 80 | 0.002
L-Category | Petrol | Motorcycles 2-stroke >50 cm³ | Euro 3 |  | NH3 | Highway |  |  | 10 | 130 | 0 | 0 | 0.002 | 0 | 0 | 0 | 1 | 0% | 0% | 80 | 0.002
L-Category | Petrol | Motorcycles 2-stroke >50 cm³ | Euro 3 |  | N2O | Urban Peak |  |  | 10 | 130 | 0 | 0 | 0.002 | 0 | 0 | 0 | 1 | 0% | 0% | 80 | 0.002
L-Category | Petrol | Motorcycles 2-stroke >50 cm³ | Euro 3 |  | N2O | Urban Off Peak |  |  | 10 | 130 | 0 | 0 | 0.002 | 0 | 0 | 0 | 1 | 0% | 0% | 80 | 0.002
L-Category | Petrol | Motorcycles 2-stroke >50 cm³ | Euro 3 |  | N2O | Rural |  |  | 10 | 130 | 0 | 0 | 0.002 | 0 | 0 | 0 | 1 | 0% | 0% | 80 | 0.002
L-Category | Petrol | Motorcycles 2-stroke >50 cm³ | Euro 3 |  | N2O | Highway |  |  | 10 | 130 | 0 | 0 | 0.002 | 0 | 0 | 0 | 1 | 0% | 0% | 80 | 0.002
L-Category | Petrol | Motorcycles 2-stroke >50 cm³ | Euro 3 |  | SPN23 |  |  |  | 5 | 110 | 0 | 0 | 1.0667e+12 | 0 | 0 | 0 | 1 | 0% | 0% | 80 | 1.0667e+12
L-Category | Petrol | Motorcycles 2-stroke >50 cm³ | Euro 4 |  | CO |  |  |  | 10 | 130 | 0.94532 | -62.7993 | 1662.5529 | -10063.8403 | -0.037745 | 8.0281 | -45.903 | 0% | 0% | 80 | 7.2239
L-Category | Petrol | Motorcycles 2-stroke >50 cm³ | Euro 4 |  | NOx |  |  |  | 10 | 130 | -452.2632 | 11622.7011 | -94174.2576 | 230115.3872 | -7006.3919 | 147012.4339 | -771378.6557 | 0% | 0% | 80 | 0.060735
L-Category | Petrol | Motorcycles 2-stroke >50 cm³ | Euro 4 |  | VOC |  |  |  | 10 | 130 | -0.0081168 | 0.099139 | -18.4145 | 134.8537 | 0.0068627 | -1.3522 | 8.1956 | 0% | 0% | 80 | 1.0836
L-Category | Petrol | Motorcycles 2-stroke >50 cm³ | Euro 4 |  | PM Exhaust | Urban Peak |  |  | 10 | 110 | 0 | 0 | 0.012 | 0 | 0 | 0 | 1 | 0% | 0% | 80 | 0.012
L-Category | Petrol | Motorcycles 2-stroke >50 cm³ | Euro 4 |  | PM Exhaust | Urban Off Peak |  |  | 10 | 110 | 0 | 0 | 0.012 | 0 | 0 | 0 | 1 | 0% | 0% | 80 | 0.012
L-Category | Petrol | Motorcycles 2-stroke >50 cm³ | Euro 4 |  | PM Exhaust | Rural |  |  | 10 | 110 | 0 | 0 | 0.012 | 0 | 0 | 0 | 1 | 0% | 0% | 80 | 0.012
L-Category | Petrol | Motorcycles 2-stroke >50 cm³ | Euro 4 |  | PM Exhaust | Highway |  |  | 10 | 110 | 0 | 0 | 0.012 | 0 | 0 | 0 | 1 | 0% | 0% | 80 | 0.012
L-Category | Petrol | Motorcycles 2-stroke >50 cm³ | Euro 4 |  | EC |  |  |  | 10 | 130 | -0.013855 | 0.06361 | -66.1291 | 457.8571 | 0.019051 | -4.2755 | 26.3629 | 0% | 0% | 80 | 0.74317
L-Category | Petrol | Motorcycles 2-stroke >50 cm³ | Euro 4 |  | CH4 | Urban Peak |  |  | 10 | 130 | 0 | 0 | 150 | 0 | 0 | 0 | 1000 | 92% | 0% | 80 | 0.012
L-Category | Petrol | Motorcycles 2-stroke >50 cm³ | Euro 4 |  | CH4 | Urban Off Peak |  |  | 10 | 130 | 0 | 0 | 150 | 0 | 0 | 0 | 1000 | 92% | 0% | 80 | 0.012
L-Category | Petrol | Motorcycles 2-stroke >50 cm³ | Euro 4 |  | CH4 | Rural |  |  | 10 | 130 | 0 | 0 | 150 | 0 | 0 | 0 | 1000 | 91% | 0% | 80 | 0.0135
L-Category | Petrol | Motorcycles 2-stroke >50 cm³ | Euro 4 |  | CH4 | Highway |  |  | 10 | 130 | 0 | 0 | 150 | 0 | 0 | 0 | 1000 | 92% | 0% | 80 | 0.012
L-Category | Petrol | Motorcycles 2-stroke >50 cm³ | Euro 4 |  | NH3 | Urban Peak |  |  | 10 | 130 | 0 | 0 | 0.002 | 0 | 0 | 0 | 1 | 0% | 0% | 80 | 0.002
L-Category | Petrol | Motorcycles 2-stroke >50 cm³ | Euro 4 |  | NH3 | Urban Off Peak |  |  | 10 | 130 | 0 | 0 | 0.002 | 0 | 0 | 0 | 1 | 0% | 0% | 80 | 0.002
L-Category | Petrol | Motorcycles 2-stroke >50 cm³ | Euro 4 |  | NH3 | Rural |  |  | 10 | 130 | 0 | 0 | 0.002 | 0 | 0 | 0 | 1 | 0% | 0% | 80 | 0.002
L-Category | Petrol | Motorcycles 2-stroke >50 cm³ | Euro 4 |  | NH3 | Highway |  |  | 10 | 130 | 0 | 0 | 0.002 | 0 | 0 | 0 | 1 | 0% | 0% | 80 | 0.002
L-Category | Petrol | Motorcycles 2-stroke >50 cm³ | Euro 4 |  | N2O | Urban Peak |  |  | 10 | 130 | 0 | 0 | 0.002 | 0 | 0 | 0 | 1 | 0% | 0% | 80 | 0.002
L-Category | Petrol | Motorcycles 2-stroke >50 cm³ | Euro 4 |  | N2O | Urban Off Peak |  |  | 10 | 130 | 0 | 0 | 0.002 | 0 | 0 | 0 | 1 | 0% | 0% | 80 | 0.002
L-Category | Petrol | Motorcycles 2-stroke >50 cm³ | Euro 4 |  | N2O | Rural |  |  | 10 | 130 | 0 | 0 | 0.002 | 0 | 0 | 0 | 1 | 0% | 0% | 80 | 0.002
L-Category | Petrol | Motorcycles 2-stroke >50 cm³ | Euro 4 |  | N2O | Highway |  |  | 10 | 130 | 0 | 0 | 0.002 | 0 | 0 | 0 | 1 | 0% | 0% | 80 | 0.002
L-Category | Petrol | Motorcycles 2-stroke >50 cm³ | Euro 4 |  | SPN23 |  |  |  | 5 | 110 | 0 | 0 | 853571428571.429 | 0 | 0 | 0 | 1 | 0% | 0% | 80 | 853571428571.429
L-Category | Petrol | Motorcycles 2-stroke >50 cm³ | Euro 5 |  | CO |  |  |  | 10 | 130 | -1.1622 | -9.5117 | -128.7883 | 4185.1338 | 0.31095 | -48.244 | 499.3427 | 0% | 0% | 80 | 6.0402
L-Category | Petrol | Motorcycles 2-stroke >50 cm³ | Euro 5 |  | NOx |  |  |  | 10 | 130 | -5.8599 | 151.9278 | -1273.8609 | 3276.9244 | -136.2871 | 2837.8347 | -15122.9399 | 0% | 0% | 80 | 0.040255
L-Category | Petrol | Motorcycles 2-stroke >50 cm³ | Euro 5 |  | VOC |  |  |  | 10 | 130 | -0.0074681 | 0.090584 | -16.9554 | 124.1443 | 0.01075 | -2.1174 | 12.8194 | 0% | 0% | 80 | 0.63747
L-Category | Petrol | Motorcycles 2-stroke >50 cm³ | Euro 5 |  | PM Exhaust | Urban Peak |  |  | 10 | 110 | 0 | 0 | 0.012 | 0 | 0 | 0 | 1 | 0% | 0% | 80 | 0.012
L-Category | Petrol | Motorcycles 2-stroke >50 cm³ | Euro 5 |  | PM Exhaust | Urban Off Peak |  |  | 10 | 110 | 0 | 0 | 0.012 | 0 | 0 | 0 | 1 | 0% | 0% | 80 | 0.012
L-Category | Petrol | Motorcycles 2-stroke >50 cm³ | Euro 5 |  | PM Exhaust | Rural |  |  | 10 | 110 | 0 | 0 | 0.012 | 0 | 0 | 0 | 1 | 0% | 0% | 80 | 0.012
L-Category | Petrol | Motorcycles 2-stroke >50 cm³ | Euro 5 |  | PM Exhaust | Highway |  |  | 10 | 110 | 0 | 0 | 0.012 | 0 | 0 | 0 | 1 | 0% | 0% | 80 | 0.012
L-Category | Petrol | Motorcycles 2-stroke >50 cm³ | Euro 5 |  | EC |  |  |  | 10 | 130 | -0.013855 | 0.06361 | -66.1291 | 457.8571 | 0.019051 | -4.2755 | 26.3629 | 0% | 0% | 80 | 0.74317
L-Category | Petrol | Motorcycles 2-stroke >50 cm³ | Euro 5 |  | CH4 | Urban Peak |  |  | 10 | 130 | 0 | 0 | 150 | 0 | 0 | 0 | 1000 | 92% | 0% | 80 | 0.012
L-Category | Petrol | Motorcycles 2-stroke >50 cm³ | Euro 5 |  | CH4 | Urban Off Peak |  |  | 10 | 130 | 0 | 0 | 150 | 0 | 0 | 0 | 1000 | 92% | 0% | 80 | 0.012
L-Category | Petrol | Motorcycles 2-stroke >50 cm³ | Euro 5 |  | CH4 | Rural |  |  | 10 | 130 | 0 | 0 | 150 | 0 | 0 | 0 | 1000 | 91% | 0% | 80 | 0.0135
L-Category | Petrol | Motorcycles 2-stroke >50 cm³ | Euro 5 |  | CH4 | Highway |  |  | 10 | 130 | 0 | 0 | 150 | 0 | 0 | 0 | 1000 | 92% | 0% | 80 | 0.012
L-Category | Petrol | Motorcycles 2-stroke >50 cm³ | Euro 5 |  | NH3 | Urban Peak |  |  | 10 | 130 | 0 | 0 | 0.002 | 0 | 0 | 0 | 1 | 0% | 0% | 80 | 0.002
L-Category | Petrol | Motorcycles 2-stroke >50 cm³ | Euro 5 |  | NH3 | Urban Off Peak |  |  | 10 | 130 | 0 | 0 | 0.002 | 0 | 0 | 0 | 1 | 0% | 0% | 80 | 0.002
L-Category | Petrol | Motorcycles 2-stroke >50 cm³ | Euro 5 |  | NH3 | Rural |  |  | 10 | 130 | 0 | 0 | 0.002 | 0 | 0 | 0 | 1 | 0% | 0% | 80 | 0.002
L-Category | Petrol | Motorcycles 2-stroke >50 cm³ | Euro 5 |  | NH3 | Highway |  |  | 10 | 130 | 0 | 0 | 0.002 | 0 | 0 | 0 | 1 | 0% | 0% | 80 | 0.002
L-Category | Petrol | Motorcycles 2-stroke >50 cm³ | Euro 5 |  | N2O | Urban Peak |  |  | 10 | 130 | 0 | 0 | 0.002 | 0 | 0 | 0 | 1 | 0% | 0% | 80 | 0.002
L-Category | Petrol | Motorcycles 2-stroke >50 cm³ | Euro 5 |  | N2O | Urban Off Peak |  |  | 10 | 130 | 0 | 0 | 0.002 | 0 | 0 | 0 | 1 | 0% | 0% | 80 | 0.002
L-Category | Petrol | Motorcycles 2-stroke >50 cm³ | Euro 5 |  | N2O | Rural |  |  | 10 | 130 | 0 | 0 | 0.002 | 0 | 0 | 0 | 1 | 0% | 0% | 80 | 0.002
L-Category | Petrol | Motorcycles 2-stroke >50 cm³ | Euro 5 |  | N2O | Highway |  |  | 10 | 130 | 0 | 0 | 0.002 | 0 | 0 | 0 | 1 | 0% | 0% | 80 | 0.002
L-Category | Petrol | Motorcycles 2-stroke >50 cm³ | Euro 5 |  | SPN23 |  |  |  | 5 | 110 | 0 | 0 | 853571428571.429 | 0 | 0 | 0 | 1 | 0% | 0% | 80 | 853571428571.429
L-Category | Petrol | Motorcycles 4-stroke <250 cm³ | Conventional |  | CO |  |  |  | 10 | 100 | 0.0011232 | -0.058974 | 4.3049 | -3.969 | -1.6718e-05 | 0.0047539 | 0.07565 | 0% | 0% | 80 | 19.2743
L-Category | Petrol | Motorcycles 4-stroke <250 cm³ | Conventional |  | NOx |  |  |  | 10 | 100 | 0.00030812 | 0.33923 | 1.015 | 55.8283 | -0.0029583 | 0.62877 | 33.9841 | 0% | 0% | 80 | 0.47165
L-Category | Petrol | Motorcycles 4-stroke <250 cm³ | Conventional |  | VOC |  |  |  | 10 | 100 | 0.00042489 | -0.044102 | 2.6544 | -2.9028 | 1.8511e-05 | 0.019857 | 0.37844 | 0% | 0% | 80 | 0.86755
L-Category | Petrol | Motorcycles 4-stroke <250 cm³ | Conventional |  | PM Exhaust | Urban Peak |  |  | 10 | 110 | 0 | 0 | 0.02 | 0 | 0 | 0 | 1 | 0% | 0% | 80 | 0.02
L-Category | Petrol | Motorcycles 4-stroke <250 cm³ | Conventional |  | PM Exhaust | Urban Off Peak |  |  | 10 | 110 | 0 | 0 | 0.02 | 0 | 0 | 0 | 1 | 0% | 0% | 80 | 0.02
L-Category | Petrol | Motorcycles 4-stroke <250 cm³ | Conventional |  | PM Exhaust | Rural |  |  | 10 | 110 | 0 | 0 | 0.02 | 0 | 0 | 0 | 1 | 0% | 0% | 80 | 0.02
L-Category | Petrol | Motorcycles 4-stroke <250 cm³ | Conventional |  | PM Exhaust | Highway |  |  | 10 | 110 | 0 | 0 | 0.02 | 0 | 0 | 0 | 1 | 0% | 0% | 80 | 0.02
L-Category | Petrol | Motorcycles 4-stroke <250 cm³ | Conventional |  | EC |  |  |  | 10 | 100 | 0.0010952 | 0.0077461 | 3.6264 | -16.4208 | -0.00054259 | 0.1409 | -0.30744 | 0% | 0% | 80 | 1.475
L-Category | Petrol | Motorcycles 4-stroke <250 cm³ | Conventional |  | CH4 | Urban Peak |  |  | 10 | 130 | 0 | 0 | 200 | 0 | 0 | 0 | 1000 | 0% | 0% | 80 | 0.2
L-Category | Petrol | Motorcycles 4-stroke <250 cm³ | Conventional |  | CH4 | Urban Off Peak |  |  | 10 | 130 | 0 | 0 | 200 | 0 | 0 | 0 | 1000 | 0% | 0% | 80 | 0.2
L-Category | Petrol | Motorcycles 4-stroke <250 cm³ | Conventional |  | CH4 | Rural |  |  | 10 | 130 | 0 | 0 | 200 | 0 | 0 | 0 | 1000 | 0% | 0% | 80 | 0.2
L-Category | Petrol | Motorcycles 4-stroke <250 cm³ | Conventional |  | CH4 | Highway |  |  | 10 | 130 | 0 | 0 | 200 | 0 | 0 | 0 | 1000 | 0% | 0% | 80 | 0.2
L-Category | Petrol | Motorcycles 4-stroke <250 cm³ | Conventional |  | NH3 | Urban Peak |  |  | 10 | 130 | 0 | 0 | 0.002 | 0 | 0 | 0 | 1 | 0% | 0% | 80 | 0.002
L-Category | Petrol | Motorcycles 4-stroke <250 cm³ | Conventional |  | NH3 | Urban Off Peak |  |  | 10 | 130 | 0 | 0 | 0.002 | 0 | 0 | 0 | 1 | 0% | 0% | 80 | 0.002
L-Category | Petrol | Motorcycles 4-stroke <250 cm³ | Conventional |  | NH3 | Rural |  |  | 10 | 130 | 0 | 0 | 0.002 | 0 | 0 | 0 | 1 | 0% | 0% | 80 | 0.002
L-Category | Petrol | Motorcycles 4-stroke <250 cm³ | Conventional |  | NH3 | Highway |  |  | 10 | 130 | 0 | 0 | 0.002 | 0 | 0 | 0 | 1 | 0% | 0% | 80 | 0.002
L-Category | Petrol | Motorcycles 4-stroke <250 cm³ | Conventional |  | N2O | Urban Peak |  |  | 10 | 130 | 0 | 0 | 0.002 | 0 | 0 | 0 | 1 | 0% | 0% | 80 | 0.002
L-Category | Petrol | Motorcycles 4-stroke <250 cm³ | Conventional |  | N2O | Urban Off Peak |  |  | 10 | 130 | 0 | 0 | 0.002 | 0 | 0 | 0 | 1 | 0% | 0% | 80 | 0.002
L-Category | Petrol | Motorcycles 4-stroke <250 cm³ | Conventional |  | N2O | Rural |  |  | 10 | 130 | 0 | 0 | 0.002 | 0 | 0 | 0 | 1 | 0% | 0% | 80 | 0.002
L-Category | Petrol | Motorcycles 4-stroke <250 cm³ | Conventional |  | N2O | Highway |  |  | 10 | 130 | 0 | 0 | 0.002 | 0 | 0 | 0 | 1 | 0% | 0% | 80 | 0.002
L-Category | Petrol | Motorcycles 4-stroke <250 cm³ | Conventional |  | SPN23 |  |  |  | 5 | 110 | 0 | 0 | 3000000000000 | 0 | 0 | 0 | 1 | 0% | 0% | 80 | 3000000000000
L-Category | Petrol | Motorcycles 4-stroke <250 cm³ | Euro 1 |  | CO |  |  |  | 10 | 100 | 0.015353 | -0.97882 | 46.7948 | 135.462 | -3.507e-05 | 0.016642 | 2.8291 | 0% | 0% | 80 | 17.3878
L-Category | Petrol | Motorcycles 4-stroke <250 cm³ | Euro 1 |  | NOx |  |  |  | 10 | 100 | -7.7804e-05 | 0.091664 | -0.35884 | 16.2674 | -0.00085812 | 0.15822 | 6.2455 | 0% | 0% | 80 | 0.49806
L-Category | Petrol | Motorcycles 4-stroke <250 cm³ | Euro 1 |  | VOC |  |  |  | 10 | 100 | 0.00029573 | -0.024578 | 2.3347 | -4.1648 | -0.00011438 | 0.036638 | 0.36407 | 0% | 0% | 80 | 0.86184
L-Category | Petrol | Motorcycles 4-stroke <250 cm³ | Euro 1 |  | PM Exhaust | Urban Peak |  |  | 10 | 110 | 0 | 0 | 0.02 | 0 | 0 | 0 | 1 | 0% | 0% | 80 | 0.02
L-Category | Petrol | Motorcycles 4-stroke <250 cm³ | Euro 1 |  | PM Exhaust | Urban Off Peak |  |  | 10 | 110 | 0 | 0 | 0.02 | 0 | 0 | 0 | 1 | 0% | 0% | 80 | 0.02
L-Category | Petrol | Motorcycles 4-stroke <250 cm³ | Euro 1 |  | PM Exhaust | Rural |  |  | 10 | 110 | 0 | 0 | 0.02 | 0 | 0 | 0 | 1 | 0% | 0% | 80 | 0.02
L-Category | Petrol | Motorcycles 4-stroke <250 cm³ | Euro 1 |  | PM Exhaust | Highway |  |  | 10 | 110 | 0 | 0 | 0.02 | 0 | 0 | 0 | 1 | 0% | 0% | 80 | 0.02
L-Category | Petrol | Motorcycles 4-stroke <250 cm³ | Euro 1 |  | EC |  |  |  | 10 | 100 | 0.00095832 | 0.0068354 | 3.174 | -14.391 | -0.00057863 | 0.15014 | -0.32931 | 0% | 0% | 80 | 1.2125
L-Category | Petrol | Motorcycles 4-stroke <250 cm³ | Euro 1 |  | CH4 | Urban Peak |  |  | 10 | 130 | 0 | 0 | 200 | 0 | 0 | 0 | 1000 | 29% | 0% | 80 | 0.142
L-Category | Petrol | Motorcycles 4-stroke <250 cm³ | Euro 1 |  | CH4 | Urban Off Peak |  |  | 10 | 130 | 0 | 0 | 200 | 0 | 0 | 0 | 1000 | 29% | 0% | 80 | 0.142
L-Category | Petrol | Motorcycles 4-stroke <250 cm³ | Euro 1 |  | CH4 | Rural |  |  | 10 | 130 | 0 | 0 | 200 | 0 | 0 | 0 | 1000 | 28% | 0% | 80 | 0.144
L-Category | Petrol | Motorcycles 4-stroke <250 cm³ | Euro 1 |  | CH4 | Highway |  |  | 10 | 130 | 0 | 0 | 200 | 0 | 0 | 0 | 1000 | 34% | 0% | 80 | 0.132
L-Category | Petrol | Motorcycles 4-stroke <250 cm³ | Euro 1 |  | NH3 | Urban Peak |  |  | 10 | 130 | 0 | 0 | 0.002 | 0 | 0 | 0 | 1 | 0% | 0% | 80 | 0.002
L-Category | Petrol | Motorcycles 4-stroke <250 cm³ | Euro 1 |  | NH3 | Urban Off Peak |  |  | 10 | 130 | 0 | 0 | 0.002 | 0 | 0 | 0 | 1 | 0% | 0% | 80 | 0.002
L-Category | Petrol | Motorcycles 4-stroke <250 cm³ | Euro 1 |  | NH3 | Rural |  |  | 10 | 130 | 0 | 0 | 0.002 | 0 | 0 | 0 | 1 | 0% | 0% | 80 | 0.002
L-Category | Petrol | Motorcycles 4-stroke <250 cm³ | Euro 1 |  | NH3 | Highway |  |  | 10 | 130 | 0 | 0 | 0.002 | 0 | 0 | 0 | 1 | 0% | 0% | 80 | 0.002
L-Category | Petrol | Motorcycles 4-stroke <250 cm³ | Euro 1 |  | N2O | Urban Peak |  |  | 10 | 130 | 0 | 0 | 0.002 | 0 | 0 | 0 | 1 | 0% | 0% | 80 | 0.002
L-Category | Petrol | Motorcycles 4-stroke <250 cm³ | Euro 1 |  | N2O | Urban Off Peak |  |  | 10 | 130 | 0 | 0 | 0.002 | 0 | 0 | 0 | 1 | 0% | 0% | 80 | 0.002
L-Category | Petrol | Motorcycles 4-stroke <250 cm³ | Euro 1 |  | N2O | Rural |  |  | 10 | 130 | 0 | 0 | 0.002 | 0 | 0 | 0 | 1 | 0% | 0% | 80 | 0.002
L-Category | Petrol | Motorcycles 4-stroke <250 cm³ | Euro 1 |  | N2O | Highway |  |  | 10 | 130 | 0 | 0 | 0.002 | 0 | 0 | 0 | 1 | 0% | 0% | 80 | 0.002
L-Category | Petrol | Motorcycles 4-stroke <250 cm³ | Euro 1 |  | SPN23 |  |  |  | 5 | 110 | 0 | 0 | 3000000000000 | 0 | 0 | 0 | 1 | 0% | 0% | 80 | 3000000000000
L-Category | Petrol | Motorcycles 4-stroke <250 cm³ | Euro 2 |  | CO |  |  |  | 10 | 100 | 0.25997 | -14.4497 | 469.1212 | 479.8758 | 0.003979 | 0.9363 | 42.5556 | 0% | 0% | 80 | 6.8773
L-Category | Petrol | Motorcycles 4-stroke <250 cm³ | Euro 2 |  | NOx |  |  |  | 10 | 100 | -0.00026381 | 0.0033064 | 4.1537 | 60.4862 | 0.0025342 | -0.64236 | 42.9224 | 0% | 0% | 80 | 0.44964
L-Category | Petrol | Motorcycles 4-stroke <250 cm³ | Euro 2 |  | VOC |  |  |  | 10 | 100 | 0.00045512 | 0.0031412 | 2.1357 | -9.6497 | -0.00034942 | 0.17314 | -0.32787 | 0% | 0% | 80 | 0.45885
L-Category | Petrol | Motorcycles 4-stroke <250 cm³ | Euro 2 |  | PM Exhaust | Urban Peak |  |  | 10 | 110 | 0 | 0 | 0.005 | 0 | 0 | 0 | 1 | 0% | 0% | 80 | 0.005
L-Category | Petrol | Motorcycles 4-stroke <250 cm³ | Euro 2 |  | PM Exhaust | Urban Off Peak |  |  | 10 | 110 | 0 | 0 | 0.005 | 0 | 0 | 0 | 1 | 0% | 0% | 80 | 0.005
L-Category | Petrol | Motorcycles 4-stroke <250 cm³ | Euro 2 |  | PM Exhaust | Rural |  |  | 10 | 110 | 0 | 0 | 0.005 | 0 | 0 | 0 | 1 | 0% | 0% | 80 | 0.005
L-Category | Petrol | Motorcycles 4-stroke <250 cm³ | Euro 2 |  | PM Exhaust | Highway |  |  | 10 | 110 | 0 | 0 | 0.005 | 0 | 0 | 0 | 1 | 0% | 0% | 80 | 0.005
L-Category | Petrol | Motorcycles 4-stroke <250 cm³ | Euro 2 |  | EC |  |  |  | 10 | 100 | 0.00087559 | 0.0049574 | 3.4866 | -16.9869 | -0.0005711 | 0.17308 | -0.47458 | 0% | 0% | 80 | 0.95454
L-Category | Petrol | Motorcycles 4-stroke <250 cm³ | Euro 2 |  | CH4 | Urban Peak |  |  | 10 | 130 | 0 | 0 | 200 | 0 | 0 | 0 | 1000 | 32% | 0% | 80 | 0.136
L-Category | Petrol | Motorcycles 4-stroke <250 cm³ | Euro 2 |  | CH4 | Urban Off Peak |  |  | 10 | 130 | 0 | 0 | 200 | 0 | 0 | 0 | 1000 | 32% | 0% | 80 | 0.136
L-Category | Petrol | Motorcycles 4-stroke <250 cm³ | Euro 2 |  | CH4 | Rural |  |  | 10 | 130 | 0 | 0 | 200 | 0 | 0 | 0 | 1000 | 54% | 0% | 80 | 0.092
L-Category | Petrol | Motorcycles 4-stroke <250 cm³ | Euro 2 |  | CH4 | Highway |  |  | 10 | 130 | 0 | 0 | 200 | 0 | 0 | 0 | 1000 | 54% | 0% | 80 | 0.092
L-Category | Petrol | Motorcycles 4-stroke <250 cm³ | Euro 2 |  | NH3 | Urban Peak |  |  | 10 | 130 | 0 | 0 | 0.002 | 0 | 0 | 0 | 1 | 0% | 0% | 80 | 0.002
L-Category | Petrol | Motorcycles 4-stroke <250 cm³ | Euro 2 |  | NH3 | Urban Off Peak |  |  | 10 | 130 | 0 | 0 | 0.002 | 0 | 0 | 0 | 1 | 0% | 0% | 80 | 0.002
L-Category | Petrol | Motorcycles 4-stroke <250 cm³ | Euro 2 |  | NH3 | Rural |  |  | 10 | 130 | 0 | 0 | 0.002 | 0 | 0 | 0 | 1 | 0% | 0% | 80 | 0.002
L-Category | Petrol | Motorcycles 4-stroke <250 cm³ | Euro 2 |  | NH3 | Highway |  |  | 10 | 130 | 0 | 0 | 0.002 | 0 | 0 | 0 | 1 | 0% | 0% | 80 | 0.002
L-Category | Petrol | Motorcycles 4-stroke <250 cm³ | Euro 2 |  | N2O | Urban Peak |  |  | 10 | 130 | 0 | 0 | 0.002 | 0 | 0 | 0 | 1 | 0% | 0% | 80 | 0.002
L-Category | Petrol | Motorcycles 4-stroke <250 cm³ | Euro 2 |  | N2O | Urban Off Peak |  |  | 10 | 130 | 0 | 0 | 0.002 | 0 | 0 | 0 | 1 | 0% | 0% | 80 | 0.002
L-Category | Petrol | Motorcycles 4-stroke <250 cm³ | Euro 2 |  | N2O | Rural |  |  | 10 | 130 | 0 | 0 | 0.002 | 0 | 0 | 0 | 1 | 0% | 0% | 80 | 0.002
L-Category | Petrol | Motorcycles 4-stroke <250 cm³ | Euro 2 |  | N2O | Highway |  |  | 10 | 130 | 0 | 0 | 0.002 | 0 | 0 | 0 | 1 | 0% | 0% | 80 | 0.002
L-Category | Petrol | Motorcycles 4-stroke <250 cm³ | Euro 2 |  | SPN23 |  |  |  | 5 | 110 | 0 | 0 | 3000000000000 | 0 | 0 | 0 | 1 | 0% | 0% | 80 | 3000000000000
L-Category | Petrol | Motorcycles 4-stroke <250 cm³ | Euro 3 |  | CO |  |  |  | 10 | 130 | 2.6421 | -266.6395 | 8104.9832 | -11975.887 | 0.82186 | -124.3324 | 6653.0022 | 0% | 0% | 80 | 1.7972
L-Category | Petrol | Motorcycles 4-stroke <250 cm³ | Euro 3 |  | NOx |  |  |  | 10 | 130 | 0.0057896 | -0.17096 | 22.223 | -148.467 | -0.050419 | 12.361 | -70.3777 | 0% | 0% | 80 | 0.073417
L-Category | Petrol | Motorcycles 4-stroke <250 cm³ | Euro 3 |  | VOC |  |  |  | 10 | 130 | -0.041924 | 4.9159 | -152.4246 | -1181.4204 | -0.49274 | 75.2182 | -3312.2414 | 0% | 0% | 80 | 0.094202
L-Category | Petrol | Motorcycles 4-stroke <250 cm³ | Euro 3 |  | PM Exhaust | Urban Peak |  |  | 10 | 110 | 0 | 0 | 0.005 | 0 | 0 | 0 | 1 | 0% | 0% | 80 | 0.005
L-Category | Petrol | Motorcycles 4-stroke <250 cm³ | Euro 3 |  | PM Exhaust | Urban Off Peak |  |  | 10 | 110 | 0 | 0 | 0.005 | 0 | 0 | 0 | 1 | 0% | 0% | 80 | 0.005
L-Category | Petrol | Motorcycles 4-stroke <250 cm³ | Euro 3 |  | PM Exhaust | Rural |  |  | 10 | 110 | 0 | 0 | 0.005 | 0 | 0 | 0 | 1 | 0% | 0% | 80 | 0.005
L-Category | Petrol | Motorcycles 4-stroke <250 cm³ | Euro 3 |  | PM Exhaust | Highway |  |  | 10 | 110 | 0 | 0 | 0.005 | 0 | 0 | 0 | 1 | 0% | 0% | 80 | 0.005
L-Category | Petrol | Motorcycles 4-stroke <250 cm³ | Euro 3 |  | EC |  |  |  | 10 | 130 | -0.012034 | 0.20639 | -38.5304 | 258.8726 | 0.0056141 | -2.1896 | 13.3565 | 0% | 0% | 80 | 0.76101
L-Category | Petrol | Motorcycles 4-stroke <250 cm³ | Euro 3 |  | CH4 | Urban Peak |  |  | 10 | 130 | 0 | 0 | 200 | 0 | 0 | 0 | 1000 | 59% | 0% | 80 | 0.082
L-Category | Petrol | Motorcycles 4-stroke <250 cm³ | Euro 3 |  | CH4 | Urban Off Peak |  |  | 10 | 130 | 0 | 0 | 200 | 0 | 0 | 0 | 1000 | 59% | 0% | 80 | 0.082
L-Category | Petrol | Motorcycles 4-stroke <250 cm³ | Euro 3 |  | CH4 | Rural |  |  | 10 | 130 | 0 | 0 | 200 | 0 | 0 | 0 | 1000 | 84% | 0% | 80 | 0.032
L-Category | Petrol | Motorcycles 4-stroke <250 cm³ | Euro 3 |  | CH4 | Highway |  |  | 10 | 130 | 0 | 0 | 200 | 0 | 0 | 0 | 1000 | 86% | 0% | 80 | 0.028
L-Category | Petrol | Motorcycles 4-stroke <250 cm³ | Euro 3 |  | NH3 | Urban Peak |  |  | 10 | 130 | 0 | 0 | 0.002 | 0 | 0 | 0 | 1 | 0% | 0% | 80 | 0.002
L-Category | Petrol | Motorcycles 4-stroke <250 cm³ | Euro 3 |  | NH3 | Urban Off Peak |  |  | 10 | 130 | 0 | 0 | 0.002 | 0 | 0 | 0 | 1 | 0% | 0% | 80 | 0.002
L-Category | Petrol | Motorcycles 4-stroke <250 cm³ | Euro 3 |  | NH3 | Rural |  |  | 10 | 130 | 0 | 0 | 0.002 | 0 | 0 | 0 | 1 | 0% | 0% | 80 | 0.002
L-Category | Petrol | Motorcycles 4-stroke <250 cm³ | Euro 3 |  | NH3 | Highway |  |  | 10 | 130 | 0 | 0 | 0.002 | 0 | 0 | 0 | 1 | 0% | 0% | 80 | 0.002
L-Category | Petrol | Motorcycles 4-stroke <250 cm³ | Euro 3 |  | N2O | Urban Peak |  |  | 10 | 130 | 0 | 0 | 0.002 | 0 | 0 | 0 | 1 | 0% | 0% | 80 | 0.002
L-Category | Petrol | Motorcycles 4-stroke <250 cm³ | Euro 3 |  | N2O | Urban Off Peak |  |  | 10 | 130 | 0 | 0 | 0.002 | 0 | 0 | 0 | 1 | 0% | 0% | 80 | 0.002
L-Category | Petrol | Motorcycles 4-stroke <250 cm³ | Euro 3 |  | N2O | Rural |  |  | 10 | 130 | 0 | 0 | 0.002 | 0 | 0 | 0 | 1 | 0% | 0% | 80 | 0.002
L-Category | Petrol | Motorcycles 4-stroke <250 cm³ | Euro 3 |  | N2O | Highway |  |  | 10 | 130 | 0 | 0 | 0.002 | 0 | 0 | 0 | 1 | 0% | 0% | 80 | 0.002
L-Category | Petrol | Motorcycles 4-stroke <250 cm³ | Euro 3 |  | SPN23 |  |  |  | 5 | 110 | 0 | 0 | 1.0667e+12 | 0 | 0 | 0 | 1 | 0% | 0% | 80 | 1.0667e+12
L-Category | Petrol | Motorcycles 4-stroke <250 cm³ | Euro 4 |  | CO |  |  |  | 10 | 130 | 0.29613 | -19.6192 | 522.6089 | -3170.2483 | -0.058866 | 12.4127 | -70.6577 | 0% | 0% | 80 | 1.4821
L-Category | Petrol | Motorcycles 4-stroke <250 cm³ | Euro 4 |  | NOx |  |  |  | 10 | 130 | 0.39434 | -10.4724 | 101.6622 | -320.4143 | 10.1376 | -195.7581 | 1095.251 | 0% | 0% | 80 | 0.035449
L-Category | Petrol | Motorcycles 4-stroke <250 cm³ | Euro 4 |  | VOC |  |  |  | 10 | 130 | -0.032029 | 0.56806 | -70.5452 | 507.636 | 0.24014 | -49.1512 | 296.8127 | 0% | 0% | 80 | 0.10662
L-Category | Petrol | Motorcycles 4-stroke <250 cm³ | Euro 4 |  | PM Exhaust | Urban Peak |  |  | 10 | 110 | 0 | 0 | 0.000875 | 0 | 0 | 0 | 1 | 0% | 0% | 80 | 0.000875
L-Category | Petrol | Motorcycles 4-stroke <250 cm³ | Euro 4 |  | PM Exhaust | Urban Off Peak |  |  | 10 | 110 | 0 | 0 | 0.000875 | 0 | 0 | 0 | 1 | 0% | 0% | 80 | 0.000875
L-Category | Petrol | Motorcycles 4-stroke <250 cm³ | Euro 4 |  | PM Exhaust | Rural |  |  | 10 | 110 | 0 | 0 | 0.000875 | 0 | 0 | 0 | 1 | 0% | 0% | 80 | 0.000875
L-Category | Petrol | Motorcycles 4-stroke <250 cm³ | Euro 4 |  | PM Exhaust | Highway |  |  | 10 | 110 | 0 | 0 | 0.000875 | 0 | 0 | 0 | 1 | 0% | 0% | 80 | 0.000875
L-Category | Petrol | Motorcycles 4-stroke <250 cm³ | Euro 4 |  | EC |  |  |  | 10 | 130 | 0.0028611 | -0.77705 | -14.1785 | 261.1281 | 0.016438 | -2.5932 | 27.4979 | 0% | 0% | 80 | 0.7326
L-Category | Petrol | Motorcycles 4-stroke <250 cm³ | Euro 4 |  | CH4 | Urban Peak |  |  | 10 | 130 | 0 | 0 | 200 | 0 | 0 | 0 | 1000 | 59% | 0% | 80 | 0.082
L-Category | Petrol | Motorcycles 4-stroke <250 cm³ | Euro 4 |  | CH4 | Urban Off Peak |  |  | 10 | 130 | 0 | 0 | 200 | 0 | 0 | 0 | 1000 | 59% | 0% | 80 | 0.082
L-Category | Petrol | Motorcycles 4-stroke <250 cm³ | Euro 4 |  | CH4 | Rural |  |  | 10 | 130 | 0 | 0 | 200 | 0 | 0 | 0 | 1000 | 84% | 0% | 80 | 0.032
L-Category | Petrol | Motorcycles 4-stroke <250 cm³ | Euro 4 |  | CH4 | Highway |  |  | 10 | 130 | 0 | 0 | 200 | 0 | 0 | 0 | 1000 | 86% | 0% | 80 | 0.028
L-Category | Petrol | Motorcycles 4-stroke <250 cm³ | Euro 4 |  | NH3 | Urban Peak |  |  | 10 | 130 | 0 | 0 | 0.002 | 0 | 0 | 0 | 1 | 0% | 0% | 80 | 0.002
L-Category | Petrol | Motorcycles 4-stroke <250 cm³ | Euro 4 |  | NH3 | Urban Off Peak |  |  | 10 | 130 | 0 | 0 | 0.002 | 0 | 0 | 0 | 1 | 0% | 0% | 80 | 0.002
L-Category | Petrol | Motorcycles 4-stroke <250 cm³ | Euro 4 |  | NH3 | Rural |  |  | 10 | 130 | 0 | 0 | 0.002 | 0 | 0 | 0 | 1 | 0% | 0% | 80 | 0.002
L-Category | Petrol | Motorcycles 4-stroke <250 cm³ | Euro 4 |  | NH3 | Highway |  |  | 10 | 130 | 0 | 0 | 0.002 | 0 | 0 | 0 | 1 | 0% | 0% | 80 | 0.002
L-Category | Petrol | Motorcycles 4-stroke <250 cm³ | Euro 4 |  | N2O | Urban Peak |  |  | 10 | 130 | 0 | 0 | 0.002 | 0 | 0 | 0 | 1 | 0% | 0% | 80 | 0.002
L-Category | Petrol | Motorcycles 4-stroke <250 cm³ | Euro 4 |  | N2O | Urban Off Peak |  |  | 10 | 130 | 0 | 0 | 0.002 | 0 | 0 | 0 | 1 | 0% | 0% | 80 | 0.002
L-Category | Petrol | Motorcycles 4-stroke <250 cm³ | Euro 4 |  | N2O | Rural |  |  | 10 | 130 | 0 | 0 | 0.002 | 0 | 0 | 0 | 1 | 0% | 0% | 80 | 0.002
L-Category | Petrol | Motorcycles 4-stroke <250 cm³ | Euro 4 |  | N2O | Highway |  |  | 10 | 130 | 0 | 0 | 0.002 | 0 | 0 | 0 | 1 | 0% | 0% | 80 | 0.002
L-Category | Petrol | Motorcycles 4-stroke <250 cm³ | Euro 4 |  | SPN23 |  |  |  | 5 | 110 | 0 | 0 | 853571428571.429 | 0 | 0 | 0 | 1 | 0% | 0% | 80 | 853571428571.429
L-Category | Petrol | Motorcycles 4-stroke <250 cm³ | Euro 5 |  | CO |  |  |  | 10 | 80 | 5.306e-06 | 0.01099 | 5.8301 | -67.9855 | -0.01084 | 1.0438 | -10.5399 | 0% | 0% | 80 | 1.643
L-Category | Petrol | Motorcycles 4-stroke <250 cm³ | Euro 5 |  | NOx |  |  |  | 10 | 80 | 0.0010152 | -0.049645 | 15.6587 | -100.6746 | -0.22181 | 24.4902 | -132.2443 | 0% | 0% | 80 | 0.041544
L-Category | Petrol | Motorcycles 4-stroke <250 cm³ | Euro 5 |  | VOC |  |  |  | 10 | 80 | 0.0018248 | -0.63035 | 54.4 | -477.2452 | -0.9442 | 94.3943 | -841.8019 | 0% | 0% | 80 | 0.014523
L-Category | Petrol | Motorcycles 4-stroke <250 cm³ | Euro 5 |  | PM Exhaust | Urban Peak |  |  | 10 | 80 | 0 | 0 | 0.00044 | 0 | 0 | 0 | 1 | 0% | 0% | 80 | 0.00044
L-Category | Petrol | Motorcycles 4-stroke <250 cm³ | Euro 5 |  | PM Exhaust | Urban Off Peak |  |  | 10 | 80 | 0 | 0 | 0.00044 | 0 | 0 | 0 | 1 | 0% | 0% | 80 | 0.00044
L-Category | Petrol | Motorcycles 4-stroke <250 cm³ | Euro 5 |  | PM Exhaust | Rural |  |  | 10 | 80 | 0 | 0 | 0.00044 | 0 | 0 | 0 | 1 | 0% | 0% | 80 | 0.00044
L-Category | Petrol | Motorcycles 4-stroke <250 cm³ | Euro 5 |  | PM Exhaust | Highway |  |  | 10 | 80 | 0 | 0 | 0.00044 | 0 | 0 | 0 | 1 | 0% | 0% | 80 | 0.00044
L-Category | Petrol | Motorcycles 4-stroke <250 cm³ | Euro 5 |  | EC |  |  |  | 10 | 80 | -0.53097 | 58.082 | 3772.6996 | -31195.5509 | -2.4218 | 276.1882 | -1883.378 | 0% | 0% | 80 | 0.98283
L-Category | Petrol | Motorcycles 4-stroke <250 cm³ | Euro 5 |  | CH4 | Urban Peak |  |  | 10 | 80 | 0 | 0 | 0.012 | 0 | 0 | 0 | 1 | 0% | 0% | 80 | 0.012
L-Category | Petrol | Motorcycles 4-stroke <250 cm³ | Euro 5 |  | CH4 | Urban Off Peak |  |  | 10 | 80 | 0 | 0 | 0.012 | 0 | 0 | 0 | 1 | 0% | 0% | 80 | 0.012
L-Category | Petrol | Motorcycles 4-stroke <250 cm³ | Euro 5 |  | CH4 | Rural |  |  | 10 | 80 | 0 | 0 | 0.007 | 0 | 0 | 0 | 1 | 0% | 0% | 80 | 0.007
L-Category | Petrol | Motorcycles 4-stroke <250 cm³ | Euro 5 |  | CH4 | Highway |  |  | 10 | 80 | 0 | 0 | 0.007 | 0 | 0 | 0 | 1 | 86% | 0% | 80 | 0.00098
L-Category | Petrol | Motorcycles 4-stroke <250 cm³ | Euro 5 |  | NH3 | Urban Peak |  |  | 10 | 80 | 0 | 0 | 0.002 | 0 | 0 | 0 | 1 | 0% | 0% | 80 | 0.002
L-Category | Petrol | Motorcycles 4-stroke <250 cm³ | Euro 5 |  | NH3 | Urban Off Peak |  |  | 10 | 80 | 0 | 0 | 0.002 | 0 | 0 | 0 | 1 | 0% | 0% | 80 | 0.002
L-Category | Petrol | Motorcycles 4-stroke <250 cm³ | Euro 5 |  | NH3 | Rural |  |  | 10 | 80 | 0 | 0 | 0.002 | 0 | 0 | 0 | 1 | 0% | 0% | 80 | 0.002
L-Category | Petrol | Motorcycles 4-stroke <250 cm³ | Euro 5 |  | NH3 | Highway |  |  | 10 | 80 | 0 | 0 | 0.002 | 0 | 0 | 0 | 1 | 0% | 0% | 80 | 0.002
L-Category | Petrol | Motorcycles 4-stroke <250 cm³ | Euro 5 |  | N2O | Urban Peak |  |  | 10 | 80 | 0 | 0 | 0.002 | 0 | 0 | 0 | 1 | 0% | 0% | 80 | 0.002
L-Category | Petrol | Motorcycles 4-stroke <250 cm³ | Euro 5 |  | N2O | Urban Off Peak |  |  | 10 | 80 | 0 | 0 | 0.002 | 0 | 0 | 0 | 1 | 0% | 0% | 80 | 0.002
L-Category | Petrol | Motorcycles 4-stroke <250 cm³ | Euro 5 |  | N2O | Rural |  |  | 10 | 80 | 0 | 0 | 0.002 | 0 | 0 | 0 | 1 | 0% | 0% | 80 | 0.002
L-Category | Petrol | Motorcycles 4-stroke <250 cm³ | Euro 5 |  | N2O | Highway |  |  | 10 | 80 | 0 | 0 | 0.002 | 0 | 0 | 0 | 1 | 0% | 0% | 80 | 0.002
L-Category | Petrol | Motorcycles 4-stroke <250 cm³ | Euro 5 |  | SPN23 |  |  |  | 5 | 80 | 0.16898 | -23.8544 | 765.639 | 9300.7614 | 0.21165 | -33.5068 | 1387.4981 | -1000000000000 | 0% | 80 | 894181140051.9335
L-Category | Petrol | Motorcycles 4-stroke 250 - 750 cm³ | Conventional |  | CO |  |  |  | 10 | 140 | 0.00080981 | -0.010653 | 5.9695 | -28.495 | -3.5738e-05 | 0.0092471 | -0.016145 | 0% | 0% | 80 | 20.0927
L-Category | Petrol | Motorcycles 4-stroke 250 - 750 cm³ | Conventional |  | NOx |  |  |  | 10 | 140 | -0.00022326 | 0.020402 | 1.8181 | 16.1689 | 0.00044961 | -0.17985 | 16.4407 | 0% | 0% | 80 | 0.45102
L-Category | Petrol | Motorcycles 4-stroke 250 - 750 cm³ | Conventional |  | VOC |  |  |  | 10 | 140 | 2.7965e-05 | -0.01841 | 2.1365 | -1.9478 | -0.00010792 | 0.013814 | 0.19971 | 0% | 0% | 80 | 1.3326
L-Category | Petrol | Motorcycles 4-stroke 250 - 750 cm³ | Conventional |  | PM Exhaust | Urban Peak |  |  | 10 | 110 | 0 | 0 | 0.02 | 0 | 0 | 0 | 1 | 0% | 0% | 80 | 0.02
L-Category | Petrol | Motorcycles 4-stroke 250 - 750 cm³ | Conventional |  | PM Exhaust | Urban Off Peak |  |  | 10 | 110 | 0 | 0 | 0.02 | 0 | 0 | 0 | 1 | 0% | 0% | 80 | 0.02
L-Category | Petrol | Motorcycles 4-stroke 250 - 750 cm³ | Conventional |  | PM Exhaust | Rural |  |  | 10 | 110 | 0 | 0 | 0.02 | 0 | 0 | 0 | 1 | 0% | 0% | 80 | 0.02
L-Category | Petrol | Motorcycles 4-stroke 250 - 750 cm³ | Conventional |  | PM Exhaust | Highway |  |  | 10 | 110 | 0 | 0 | 0.02 | 0 | 0 | 0 | 1 | 0% | 0% | 80 | 0.02
L-Category | Petrol | Motorcycles 4-stroke 250 - 750 cm³ | Conventional |  | EC |  |  |  | 10 | 140 | 0.00019293 | 0.028242 | 3.8962 | -17.9866 | -0.00049871 | 0.097571 | -0.14077 | 0% | 0% | 80 | 1.6019
L-Category | Petrol | Motorcycles 4-stroke 250 - 750 cm³ | Conventional |  | CH4 | Urban Peak |  |  | 10 | 130 | 0 | 0 | 200 | 0 | 0 | 0 | 1000 | 0% | 0% | 80 | 0.2
L-Category | Petrol | Motorcycles 4-stroke 250 - 750 cm³ | Conventional |  | CH4 | Urban Off Peak |  |  | 10 | 130 | 0 | 0 | 200 | 0 | 0 | 0 | 1000 | 0% | 0% | 80 | 0.2
L-Category | Petrol | Motorcycles 4-stroke 250 - 750 cm³ | Conventional |  | CH4 | Rural |  |  | 10 | 130 | 0 | 0 | 200 | 0 | 0 | 0 | 1000 | 0% | 0% | 80 | 0.2
L-Category | Petrol | Motorcycles 4-stroke 250 - 750 cm³ | Conventional |  | CH4 | Highway |  |  | 10 | 130 | 0 | 0 | 200 | 0 | 0 | 0 | 1000 | 0% | 0% | 80 | 0.2
L-Category | Petrol | Motorcycles 4-stroke 250 - 750 cm³ | Conventional |  | NH3 | Urban Peak |  |  | 10 | 130 | 0 | 0 | 0.002 | 0 | 0 | 0 | 1 | 0% | 0% | 80 | 0.002
L-Category | Petrol | Motorcycles 4-stroke 250 - 750 cm³ | Conventional |  | NH3 | Urban Off Peak |  |  | 10 | 130 | 0 | 0 | 0.002 | 0 | 0 | 0 | 1 | 0% | 0% | 80 | 0.002
L-Category | Petrol | Motorcycles 4-stroke 250 - 750 cm³ | Conventional |  | NH3 | Rural |  |  | 10 | 130 | 0 | 0 | 0.002 | 0 | 0 | 0 | 1 | 0% | 0% | 80 | 0.002
L-Category | Petrol | Motorcycles 4-stroke 250 - 750 cm³ | Conventional |  | NH3 | Highway |  |  | 10 | 130 | 0 | 0 | 0.002 | 0 | 0 | 0 | 1 | 0% | 0% | 80 | 0.002
L-Category | Petrol | Motorcycles 4-stroke 250 - 750 cm³ | Conventional |  | N2O | Urban Peak |  |  | 10 | 130 | 0 | 0 | 0.002 | 0 | 0 | 0 | 1 | 0% | 0% | 80 | 0.002
L-Category | Petrol | Motorcycles 4-stroke 250 - 750 cm³ | Conventional |  | N2O | Urban Off Peak |  |  | 10 | 130 | 0 | 0 | 0.002 | 0 | 0 | 0 | 1 | 0% | 0% | 80 | 0.002
L-Category | Petrol | Motorcycles 4-stroke 250 - 750 cm³ | Conventional |  | N2O | Rural |  |  | 10 | 130 | 0 | 0 | 0.002 | 0 | 0 | 0 | 1 | 0% | 0% | 80 | 0.002
L-Category | Petrol | Motorcycles 4-stroke 250 - 750 cm³ | Conventional |  | N2O | Highway |  |  | 10 | 130 | 0 | 0 | 0.002 | 0 | 0 | 0 | 1 | 0% | 0% | 80 | 0.002
L-Category | Petrol | Motorcycles 4-stroke 250 - 750 cm³ | Conventional |  | SPN23 |  |  |  | 5 | 110 | 0 | 0 | 3000000000000 | 0 | 0 | 0 | 1 | 0% | 0% | 80 | 3000000000000
L-Category | Petrol | Motorcycles 4-stroke 250 - 750 cm³ | Euro 1 |  | CO |  |  |  | 10 | 140 | 0.00036182 | -0.073577 | 3.7566 | 53.0817 | 2.9999e-05 | -0.0075848 | 0.51096 | 0% | 0% | 80 | 8.8342
L-Category | Petrol | Motorcycles 4-stroke 250 - 750 cm³ | Euro 1 |  | NOx |  |  |  | 10 | 140 | 0.047435 | 0.65526 | 31.8958 | -233.5012 | -0.059116 | 16.4698 | -71.8603 | 0% | 0% | 80 | 0.44384
L-Category | Petrol | Motorcycles 4-stroke 250 - 750 cm³ | Euro 1 |  | VOC |  |  |  | 10 | 140 | 0.00010956 | -0.032016 | 4.2285 | -4.3829 | -0.00034052 | 0.051169 | 0.76171 | 0% | 0% | 80 | 0.86462
L-Category | Petrol | Motorcycles 4-stroke 250 - 750 cm³ | Euro 1 |  | PM Exhaust | Urban Peak |  |  | 10 | 110 | 0 | 0 | 0.02 | 0 | 0 | 0 | 1 | 0% | 0% | 80 | 0.02
L-Category | Petrol | Motorcycles 4-stroke 250 - 750 cm³ | Euro 1 |  | PM Exhaust | Urban Off Peak |  |  | 10 | 110 | 0 | 0 | 0.02 | 0 | 0 | 0 | 1 | 0% | 0% | 80 | 0.02
L-Category | Petrol | Motorcycles 4-stroke 250 - 750 cm³ | Euro 1 |  | PM Exhaust | Rural |  |  | 10 | 110 | 0 | 0 | 0.02 | 0 | 0 | 0 | 1 | 0% | 0% | 80 | 0.02
L-Category | Petrol | Motorcycles 4-stroke 250 - 750 cm³ | Euro 1 |  | PM Exhaust | Highway |  |  | 10 | 110 | 0 | 0 | 0.02 | 0 | 0 | 0 | 1 | 0% | 0% | 80 | 0.02
L-Category | Petrol | Motorcycles 4-stroke 250 - 750 cm³ | Euro 1 |  | EC |  |  |  | 10 | 140 | 0.0016686 | -0.021638 | 12.921 | -44.8006 | -0.0011614 | 0.26013 | 0.49991 | 0% | 0% | 80 | 1.5355
L-Category | Petrol | Motorcycles 4-stroke 250 - 750 cm³ | Euro 1 |  | CH4 | Urban Peak |  |  | 10 | 130 | 0 | 0 | 200 | 0 | 0 | 0 | 1000 | 26% | 0% | 80 | 0.148
L-Category | Petrol | Motorcycles 4-stroke 250 - 750 cm³ | Euro 1 |  | CH4 | Urban Off Peak |  |  | 10 | 130 | 0 | 0 | 200 | 0 | 0 | 0 | 1000 | 26% | 0% | 80 | 0.148
L-Category | Petrol | Motorcycles 4-stroke 250 - 750 cm³ | Euro 1 |  | CH4 | Rural |  |  | 10 | 130 | 0 | 0 | 200 | 0 | 0 | 0 | 1000 | 13% | 0% | 80 | 0.174
L-Category | Petrol | Motorcycles 4-stroke 250 - 750 cm³ | Euro 1 |  | CH4 | Highway |  |  | 10 | 130 | 0 | 0 | 200 | 0 | 0 | 0 | 1000 | 22% | 0% | 80 | 0.156
L-Category | Petrol | Motorcycles 4-stroke 250 - 750 cm³ | Euro 1 |  | NH3 | Urban Peak |  |  | 10 | 130 | 0 | 0 | 0.002 | 0 | 0 | 0 | 1 | 0% | 0% | 80 | 0.002
L-Category | Petrol | Motorcycles 4-stroke 250 - 750 cm³ | Euro 1 |  | NH3 | Urban Off Peak |  |  | 10 | 130 | 0 | 0 | 0.002 | 0 | 0 | 0 | 1 | 0% | 0% | 80 | 0.002
L-Category | Petrol | Motorcycles 4-stroke 250 - 750 cm³ | Euro 1 |  | NH3 | Rural |  |  | 10 | 130 | 0 | 0 | 0.002 | 0 | 0 | 0 | 1 | 0% | 0% | 80 | 0.002
L-Category | Petrol | Motorcycles 4-stroke 250 - 750 cm³ | Euro 1 |  | NH3 | Highway |  |  | 10 | 130 | 0 | 0 | 0.002 | 0 | 0 | 0 | 1 | 0% | 0% | 80 | 0.002
L-Category | Petrol | Motorcycles 4-stroke 250 - 750 cm³ | Euro 1 |  | N2O | Urban Peak |  |  | 10 | 130 | 0 | 0 | 0.002 | 0 | 0 | 0 | 1 | 0% | 0% | 80 | 0.002
L-Category | Petrol | Motorcycles 4-stroke 250 - 750 cm³ | Euro 1 |  | N2O | Urban Off Peak |  |  | 10 | 130 | 0 | 0 | 0.002 | 0 | 0 | 0 | 1 | 0% | 0% | 80 | 0.002
L-Category | Petrol | Motorcycles 4-stroke 250 - 750 cm³ | Euro 1 |  | N2O | Rural |  |  | 10 | 130 | 0 | 0 | 0.002 | 0 | 0 | 0 | 1 | 0% | 0% | 80 | 0.002
L-Category | Petrol | Motorcycles 4-stroke 250 - 750 cm³ | Euro 1 |  | N2O | Highway |  |  | 10 | 130 | 0 | 0 | 0.002 | 0 | 0 | 0 | 1 | 0% | 0% | 80 | 0.002
L-Category | Petrol | Motorcycles 4-stroke 250 - 750 cm³ | Euro 1 |  | SPN23 |  |  |  | 5 | 110 | 0 | 0 | 3000000000000 | 0 | 0 | 0 | 1 | 0% | 0% | 80 | 3000000000000
L-Category | Petrol | Motorcycles 4-stroke 250 - 750 cm³ | Euro 2 |  | CO |  |  |  | 10 | 140 | 0.014798 | -1.551 | 56.6277 | 165.6668 | -0.00055267 | 0.05229 | 8.6227 | 0% | 0% | 80 | 3.1642
L-Category | Petrol | Motorcycles 4-stroke 250 - 750 cm³ | Euro 2 |  | NOx |  |  |  | 10 | 140 | 0.0048564 | -0.31577 | 11.5331 | -3.8421 | -0.0036469 | 0.86625 | 56.9911 | 0% | 0% | 80 | 0.16808
L-Category | Petrol | Motorcycles 4-stroke 250 - 750 cm³ | Euro 2 |  | VOC |  |  |  | 10 | 140 | 0.00036933 | -0.043859 | 3.9159 | 1.1136 | -0.00051364 | 0.081537 | 2.1876 | 0% | 0% | 80 | 0.51349
L-Category | Petrol | Motorcycles 4-stroke 250 - 750 cm³ | Euro 2 |  | PM Exhaust | Urban Peak |  |  | 10 | 110 | 0 | 0 | 0.005 | 0 | 0 | 0 | 1 | 0% | 0% | 80 | 0.005
L-Category | Petrol | Motorcycles 4-stroke 250 - 750 cm³ | Euro 2 |  | PM Exhaust | Urban Off Peak |  |  | 10 | 110 | 0 | 0 | 0.005 | 0 | 0 | 0 | 1 | 0% | 0% | 80 | 0.005
L-Category | Petrol | Motorcycles 4-stroke 250 - 750 cm³ | Euro 2 |  | PM Exhaust | Rural |  |  | 10 | 110 | 0 | 0 | 0.005 | 0 | 0 | 0 | 1 | 0% | 0% | 80 | 0.005
L-Category | Petrol | Motorcycles 4-stroke 250 - 750 cm³ | Euro 2 |  | PM Exhaust | Highway |  |  | 10 | 110 | 0 | 0 | 0.005 | 0 | 0 | 0 | 1 | 0% | 0% | 80 | 0.005
L-Category | Petrol | Motorcycles 4-stroke 250 - 750 cm³ | Euro 2 |  | EC |  |  |  | 10 | 140 | 0.00053226 | 0.0012077 | 4.2424 | -17.2867 | -0.00049346 | 0.1061 | -0.0029075 | 0% | 0% | 80 | 1.4134
L-Category | Petrol | Motorcycles 4-stroke 250 - 750 cm³ | Euro 2 |  | CH4 | Urban Peak |  |  | 10 | 130 | 0 | 0 | 200 | 0 | 0 | 0 | 1000 | 22% | 0% | 80 | 0.156
L-Category | Petrol | Motorcycles 4-stroke 250 - 750 cm³ | Euro 2 |  | CH4 | Urban Off Peak |  |  | 10 | 130 | 0 | 0 | 200 | 0 | 0 | 0 | 1000 | 22% | 0% | 80 | 0.156
L-Category | Petrol | Motorcycles 4-stroke 250 - 750 cm³ | Euro 2 |  | CH4 | Rural |  |  | 10 | 130 | 0 | 0 | 200 | 0 | 0 | 0 | 1000 | 40% | 0% | 80 | 0.12
L-Category | Petrol | Motorcycles 4-stroke 250 - 750 cm³ | Euro 2 |  | CH4 | Highway |  |  | 10 | 130 | 0 | 0 | 200 | 0 | 0 | 0 | 1000 | 39% | 0% | 80 | 0.122
L-Category | Petrol | Motorcycles 4-stroke 250 - 750 cm³ | Euro 2 |  | NH3 | Urban Peak |  |  | 10 | 130 | 0 | 0 | 0.002 | 0 | 0 | 0 | 1 | 0% | 0% | 80 | 0.002
L-Category | Petrol | Motorcycles 4-stroke 250 - 750 cm³ | Euro 2 |  | NH3 | Urban Off Peak |  |  | 10 | 130 | 0 | 0 | 0.002 | 0 | 0 | 0 | 1 | 0% | 0% | 80 | 0.002
L-Category | Petrol | Motorcycles 4-stroke 250 - 750 cm³ | Euro 2 |  | NH3 | Rural |  |  | 10 | 130 | 0 | 0 | 0.002 | 0 | 0 | 0 | 1 | 0% | 0% | 80 | 0.002
L-Category | Petrol | Motorcycles 4-stroke 250 - 750 cm³ | Euro 2 |  | NH3 | Highway |  |  | 10 | 130 | 0 | 0 | 0.002 | 0 | 0 | 0 | 1 | 0% | 0% | 80 | 0.002
L-Category | Petrol | Motorcycles 4-stroke 250 - 750 cm³ | Euro 2 |  | N2O | Urban Peak |  |  | 10 | 130 | 0 | 0 | 0.002 | 0 | 0 | 0 | 1 | 0% | 0% | 80 | 0.002
L-Category | Petrol | Motorcycles 4-stroke 250 - 750 cm³ | Euro 2 |  | N2O | Urban Off Peak |  |  | 10 | 130 | 0 | 0 | 0.002 | 0 | 0 | 0 | 1 | 0% | 0% | 80 | 0.002
L-Category | Petrol | Motorcycles 4-stroke 250 - 750 cm³ | Euro 2 |  | N2O | Rural |  |  | 10 | 130 | 0 | 0 | 0.002 | 0 | 0 | 0 | 1 | 0% | 0% | 80 | 0.002
L-Category | Petrol | Motorcycles 4-stroke 250 - 750 cm³ | Euro 2 |  | N2O | Highway |  |  | 10 | 130 | 0 | 0 | 0.002 | 0 | 0 | 0 | 1 | 0% | 0% | 80 | 0.002
L-Category | Petrol | Motorcycles 4-stroke 250 - 750 cm³ | Euro 2 |  | SPN23 |  |  |  | 5 | 110 | 0 | 0 | 3000000000000 | 0 | 0 | 0 | 1 | 0% | 0% | 80 | 3000000000000
L-Category | Petrol | Motorcycles 4-stroke 250 - 750 cm³ | Euro 3 |  | CO |  |  |  | 10 | 130 | 0.0085383 | -0.35654 | 41.5074 | -249.4111 | -0.020688 | 3.6712 | -18.2763 | 0% | 0% | 80 | 0.45108
L-Category | Petrol | Motorcycles 4-stroke 250 - 750 cm³ | Euro 3 |  | NOx |  |  |  | 10 | 130 | 0.00086463 | 0.00040876 | 1.8555 | -14.2664 | -0.0038994 | 1.7004 | -10.6628 | 0% | 0% | 80 | 0.072136
L-Category | Petrol | Motorcycles 4-stroke 250 - 750 cm³ | Euro 3 |  | VOC |  |  |  | 10 | 130 | 0.0040667 | 0.0047828 | -1.0395 | 7.5954 | 0.035716 | -0.66677 | 3.5154 | 0% | 0% | 80 | 0.14246
L-Category | Petrol | Motorcycles 4-stroke 250 - 750 cm³ | Euro 3 |  | PM Exhaust | Urban Peak |  |  | 10 | 110 | 0 | 0 | 0.005 | 0 | 0 | 0 | 1 | 0% | 0% | 80 | 0.005
L-Category | Petrol | Motorcycles 4-stroke 250 - 750 cm³ | Euro 3 |  | PM Exhaust | Urban Off Peak |  |  | 10 | 110 | 0 | 0 | 0.005 | 0 | 0 | 0 | 1 | 0% | 0% | 80 | 0.005
L-Category | Petrol | Motorcycles 4-stroke 250 - 750 cm³ | Euro 3 |  | PM Exhaust | Rural |  |  | 10 | 110 | 0 | 0 | 0.005 | 0 | 0 | 0 | 1 | 0% | 0% | 80 | 0.005
L-Category | Petrol | Motorcycles 4-stroke 250 - 750 cm³ | Euro 3 |  | PM Exhaust | Highway |  |  | 10 | 110 | 0 | 0 | 0.005 | 0 | 0 | 0 | 1 | 0% | 0% | 80 | 0.005
L-Category | Petrol | Motorcycles 4-stroke 250 - 750 cm³ | Euro 3 |  | EC |  |  |  | 10 | 130 | -0.0017346 | -0.2314 | -41.3608 | 315.2164 | 0.0029173 | -0.75956 | 5.3466 | 0% | 0% | 80 | 1.8242
L-Category | Petrol | Motorcycles 4-stroke 250 - 750 cm³ | Euro 3 |  | CH4 | Urban Peak |  |  | 10 | 130 | 0 | 0 | 200 | 0 | 0 | 0 | 1000 | 53% | 0% | 80 | 0.094
L-Category | Petrol | Motorcycles 4-stroke 250 - 750 cm³ | Euro 3 |  | CH4 | Urban Off Peak |  |  | 10 | 130 | 0 | 0 | 200 | 0 | 0 | 0 | 1000 | 53% | 0% | 80 | 0.094
L-Category | Petrol | Motorcycles 4-stroke 250 - 750 cm³ | Euro 3 |  | CH4 | Rural |  |  | 10 | 130 | 0 | 0 | 200 | 0 | 0 | 0 | 1000 | 79% | 0% | 80 | 0.042
L-Category | Petrol | Motorcycles 4-stroke 250 - 750 cm³ | Euro 3 |  | CH4 | Highway |  |  | 10 | 130 | 0 | 0 | 200 | 0 | 0 | 0 | 1000 | 82% | 0% | 80 | 0.036
L-Category | Petrol | Motorcycles 4-stroke 250 - 750 cm³ | Euro 3 |  | NH3 | Urban Peak |  |  | 10 | 130 | 0 | 0 | 0.002 | 0 | 0 | 0 | 1 | 0% | 0% | 80 | 0.002
L-Category | Petrol | Motorcycles 4-stroke 250 - 750 cm³ | Euro 3 |  | NH3 | Urban Off Peak |  |  | 10 | 130 | 0 | 0 | 0.002 | 0 | 0 | 0 | 1 | 0% | 0% | 80 | 0.002
L-Category | Petrol | Motorcycles 4-stroke 250 - 750 cm³ | Euro 3 |  | NH3 | Rural |  |  | 10 | 130 | 0 | 0 | 0.002 | 0 | 0 | 0 | 1 | 0% | 0% | 80 | 0.002
L-Category | Petrol | Motorcycles 4-stroke 250 - 750 cm³ | Euro 3 |  | NH3 | Highway |  |  | 10 | 130 | 0 | 0 | 0.002 | 0 | 0 | 0 | 1 | 0% | 0% | 80 | 0.002
L-Category | Petrol | Motorcycles 4-stroke 250 - 750 cm³ | Euro 3 |  | N2O | Urban Peak |  |  | 10 | 130 | 0 | 0 | 0.002 | 0 | 0 | 0 | 1 | 0% | 0% | 80 | 0.002
L-Category | Petrol | Motorcycles 4-stroke 250 - 750 cm³ | Euro 3 |  | N2O | Urban Off Peak |  |  | 10 | 130 | 0 | 0 | 0.002 | 0 | 0 | 0 | 1 | 0% | 0% | 80 | 0.002
L-Category | Petrol | Motorcycles 4-stroke 250 - 750 cm³ | Euro 3 |  | N2O | Rural |  |  | 10 | 130 | 0 | 0 | 0.002 | 0 | 0 | 0 | 1 | 0% | 0% | 80 | 0.002
L-Category | Petrol | Motorcycles 4-stroke 250 - 750 cm³ | Euro 3 |  | N2O | Highway |  |  | 10 | 130 | 0 | 0 | 0.002 | 0 | 0 | 0 | 1 | 0% | 0% | 80 | 0.002
L-Category | Petrol | Motorcycles 4-stroke 250 - 750 cm³ | Euro 3 |  | SPN23 |  |  |  | 5 | 110 | 0 | 0 | 1.0667e+12 | 0 | 0 | 0 | 1 | 0% | 0% | 80 | 1.0667e+12
L-Category | Petrol | Motorcycles 4-stroke 250 - 750 cm³ | Euro 4 |  | CO |  |  |  | 10 | 130 | 0.0081496 | -0.56596 | 28.603 | -187.794 | -0.022961 | 3.7883 | -23.652 | 0% | 0% | 80 | 0.25015
L-Category | Petrol | Motorcycles 4-stroke 250 - 750 cm³ | Euro 4 |  | NOx |  |  |  | 10 | 130 | 0.00049109 | -0.027616 | 1.4632 | -9.6742 | -0.0093531 | 1.9897 | -11.9883 | 0% | 0% | 80 | 0.026063
L-Category | Petrol | Motorcycles 4-stroke 250 - 750 cm³ | Euro 4 |  | VOC |  |  |  | 10 | 130 | 0.00068641 | -0.034712 | 2.1022 | -13.1235 | -0.0019941 | 1.2214 | -7.3234 | 0% | 0% | 80 | 0.045788
L-Category | Petrol | Motorcycles 4-stroke 250 - 750 cm³ | Euro 4 |  | PM Exhaust | Urban Peak |  |  | 10 | 110 | 0 | 0 | 0.000875 | 0 | 0 | 0 | 1 | 0% | 0% | 80 | 0.000875
L-Category | Petrol | Motorcycles 4-stroke 250 - 750 cm³ | Euro 4 |  | PM Exhaust | Urban Off Peak |  |  | 10 | 110 | 0 | 0 | 0.000875 | 0 | 0 | 0 | 1 | 0% | 0% | 80 | 0.000875
L-Category | Petrol | Motorcycles 4-stroke 250 - 750 cm³ | Euro 4 |  | PM Exhaust | Rural |  |  | 10 | 110 | 0 | 0 | 0.000875 | 0 | 0 | 0 | 1 | 0% | 0% | 80 | 0.000875
L-Category | Petrol | Motorcycles 4-stroke 250 - 750 cm³ | Euro 4 |  | PM Exhaust | Highway |  |  | 10 | 110 | 0 | 0 | 0.000875 | 0 | 0 | 0 | 1 | 0% | 0% | 80 | 0.000875
L-Category | Petrol | Motorcycles 4-stroke 250 - 750 cm³ | Euro 4 |  | EC |  |  |  | 10 | 130 | -0.0080614 | 0.24341 | -57.4911 | 347.2356 | 0.0037413 | -1.0607 | 5.8804 | 0% | 0% | 80 | 1.5496
L-Category | Petrol | Motorcycles 4-stroke 250 - 750 cm³ | Euro 4 |  | CH4 | Urban Peak |  |  | 10 | 130 | 0 | 0 | 200 | 0 | 0 | 0 | 1000 | 53% | 0% | 80 | 0.094
L-Category | Petrol | Motorcycles 4-stroke 250 - 750 cm³ | Euro 4 |  | CH4 | Urban Off Peak |  |  | 10 | 130 | 0 | 0 | 200 | 0 | 0 | 0 | 1000 | 53% | 0% | 80 | 0.094
L-Category | Petrol | Motorcycles 4-stroke 250 - 750 cm³ | Euro 4 |  | CH4 | Rural |  |  | 10 | 130 | 0 | 0 | 200 | 0 | 0 | 0 | 1000 | 79% | 0% | 80 | 0.042
L-Category | Petrol | Motorcycles 4-stroke 250 - 750 cm³ | Euro 4 |  | CH4 | Highway |  |  | 10 | 130 | 0 | 0 | 200 | 0 | 0 | 0 | 1000 | 82% | 0% | 80 | 0.036
L-Category | Petrol | Motorcycles 4-stroke 250 - 750 cm³ | Euro 4 |  | NH3 | Urban Peak |  |  | 10 | 130 | 0 | 0 | 0.002 | 0 | 0 | 0 | 1 | 0% | 0% | 80 | 0.002
L-Category | Petrol | Motorcycles 4-stroke 250 - 750 cm³ | Euro 4 |  | NH3 | Urban Off Peak |  |  | 10 | 130 | 0 | 0 | 0.002 | 0 | 0 | 0 | 1 | 0% | 0% | 80 | 0.002
L-Category | Petrol | Motorcycles 4-stroke 250 - 750 cm³ | Euro 4 |  | NH3 | Rural |  |  | 10 | 130 | 0 | 0 | 0.002 | 0 | 0 | 0 | 1 | 0% | 0% | 80 | 0.002
L-Category | Petrol | Motorcycles 4-stroke 250 - 750 cm³ | Euro 4 |  | NH3 | Highway |  |  | 10 | 130 | 0 | 0 | 0.002 | 0 | 0 | 0 | 1 | 0% | 0% | 80 | 0.002
L-Category | Petrol | Motorcycles 4-stroke 250 - 750 cm³ | Euro 4 |  | N2O | Urban Peak |  |  | 10 | 130 | 0 | 0 | 0.002 | 0 | 0 | 0 | 1 | 0% | 0% | 80 | 0.002
L-Category | Petrol | Motorcycles 4-stroke 250 - 750 cm³ | Euro 4 |  | N2O | Urban Off Peak |  |  | 10 | 130 | 0 | 0 | 0.002 | 0 | 0 | 0 | 1 | 0% | 0% | 80 | 0.002
L-Category | Petrol | Motorcycles 4-stroke 250 - 750 cm³ | Euro 4 |  | N2O | Rural |  |  | 10 | 130 | 0 | 0 | 0.002 | 0 | 0 | 0 | 1 | 0% | 0% | 80 | 0.002
L-Category | Petrol | Motorcycles 4-stroke 250 - 750 cm³ | Euro 4 |  | N2O | Highway |  |  | 10 | 130 | 0 | 0 | 0.002 | 0 | 0 | 0 | 1 | 0% | 0% | 80 | 0.002
L-Category | Petrol | Motorcycles 4-stroke 250 - 750 cm³ | Euro 4 |  | SPN23 |  |  |  | 5 | 110 | 0 | 0 | 853571428571.429 | 0 | 0 | 0 | 1 | 0% | 0% | 80 | 853571428571.429
L-Category | Petrol | Motorcycles 4-stroke 250 - 750 cm³ | Euro 5 |  | CO |  |  |  | 10 | 120 | 0.17557 | -11.9026 | 606.2505 | -4282.7621 | -0.12564 | 22.2021 | -146.4592 | 0% | 0% | 80 | 0.87708
L-Category | Petrol | Motorcycles 4-stroke 250 - 750 cm³ | Euro 5 |  | NOx |  |  |  | 10 | 120 | 0.029191 | -0.93512 | 54.6447 | -467.6248 | -0.27755 | 66.7244 | -636.188 | 0% | 0% | 80 | 0.054971
L-Category | Petrol | Motorcycles 4-stroke 250 - 750 cm³ | Euro 5 |  | VOC |  |  |  | 10 | 115 | 0.0018009 | -0.025113 | 13.164 | -106.776 | -0.068364 | 15.6257 | -120.5054 | 0% | 0% | 80 | 0.030846
L-Category | Petrol | Motorcycles 4-stroke 250 - 750 cm³ | Euro 5 |  | PM Exhaust | Urban Peak |  |  | 10 | 120 | 0 | 0 | 0.00047 | 0 | 0 | 0 | 1 | 0% | 0% | 80 | 0.00047
L-Category | Petrol | Motorcycles 4-stroke 250 - 750 cm³ | Euro 5 |  | PM Exhaust | Urban Off Peak |  |  | 10 | 120 | 0 | 0 | 0.00047 | 0 | 0 | 0 | 1 | 0% | 0% | 80 | 0.00047
L-Category | Petrol | Motorcycles 4-stroke 250 - 750 cm³ | Euro 5 |  | PM Exhaust | Rural |  |  | 10 | 120 | 0 | 0 | 0.00047 | 0 | 0 | 0 | 1 | 0% | 0% | 80 | 0.00047
L-Category | Petrol | Motorcycles 4-stroke 250 - 750 cm³ | Euro 5 |  | PM Exhaust | Highway |  |  | 10 | 120 | 0 | 0 | 0.00047 | 0 | 0 | 0 | 1 | 0% | 0% | 80 | 0.00047
L-Category | Petrol | Motorcycles 4-stroke 250 - 750 cm³ | Euro 5 |  | EC |  |  |  | 10 | 120 | 0.035432 | -1.0172 | 97.5332 | -642.9876 | -0.0012684 | 2.5229 | -15.3103 | 0% | 0% | 80 | 1.3166
L-Category | Petrol | Motorcycles 4-stroke 250 - 750 cm³ | Euro 5 |  | CH4 | Urban Peak |  |  | 10 | 120 | 0 | 0 | 0.02 | 0 | 0 | 0 | 1 | 0% | 0% | 80 | 0.02
L-Category | Petrol | Motorcycles 4-stroke 250 - 750 cm³ | Euro 5 |  | CH4 | Urban Off Peak |  |  | 10 | 120 | 0 | 0 | 0.02 | 0 | 0 | 0 | 1 | 0% | 0% | 80 | 0.02
L-Category | Petrol | Motorcycles 4-stroke 250 - 750 cm³ | Euro 5 |  | CH4 | Rural |  |  | 10 | 120 | 0 | 0 | 0.01 | 0 | 0 | 0 | 1 | 0% | 0% | 80 | 0.01
L-Category | Petrol | Motorcycles 4-stroke 250 - 750 cm³ | Euro 5 |  | CH4 | Highway |  |  | 10 | 120 | 0 | 0 | 0.01 | 0 | 0 | 0 | 1 | 0% | 0% | 80 | 0.01
L-Category | Petrol | Motorcycles 4-stroke 250 - 750 cm³ | Euro 5 |  | NH3 | Urban Peak |  |  | 10 | 120 | 0 | 0 | 0.002 | 0 | 0 | 0 | 1 | 0% | 0% | 80 | 0.002
L-Category | Petrol | Motorcycles 4-stroke 250 - 750 cm³ | Euro 5 |  | NH3 | Urban Off Peak |  |  | 10 | 120 | 0 | 0 | 0.002 | 0 | 0 | 0 | 1 | 0% | 0% | 80 | 0.002
L-Category | Petrol | Motorcycles 4-stroke 250 - 750 cm³ | Euro 5 |  | NH3 | Rural |  |  | 10 | 120 | 0 | 0 | 0.002 | 0 | 0 | 0 | 1 | 0% | 0% | 80 | 0.002
L-Category | Petrol | Motorcycles 4-stroke 250 - 750 cm³ | Euro 5 |  | NH3 | Highway |  |  | 10 | 120 | 0 | 0 | 0.002 | 0 | 0 | 0 | 1 | 0% | 0% | 80 | 0.002
L-Category | Petrol | Motorcycles 4-stroke 250 - 750 cm³ | Euro 5 |  | N2O | Urban Peak |  |  | 10 | 120 | 0 | 0 | 0.002 | 0 | 0 | 0 | 1 | 0% | 0% | 80 | 0.002
L-Category | Petrol | Motorcycles 4-stroke 250 - 750 cm³ | Euro 5 |  | N2O | Urban Off Peak |  |  | 10 | 120 | 0 | 0 | 0.002 | 0 | 0 | 0 | 1 | 0% | 0% | 80 | 0.002
L-Category | Petrol | Motorcycles 4-stroke 250 - 750 cm³ | Euro 5 |  | N2O | Rural |  |  | 10 | 120 | 0 | 0 | 0.002 | 0 | 0 | 0 | 1 | 0% | 0% | 80 | 0.002
L-Category | Petrol | Motorcycles 4-stroke 250 - 750 cm³ | Euro 5 |  | N2O | Highway |  |  | 10 | 120 | 0 | 0 | 0.002 | 0 | 0 | 0 | 1 | 0% | 0% | 80 | 0.002
L-Category | Petrol | Motorcycles 4-stroke 250 - 750 cm³ | Euro 5 |  | SPN23 |  |  |  | 5 | 120 | 0 | 0 | 1000000000000 | 0 | 0 | 0 | 1 | 0% | 0% | 80 | 1000000000000
L-Category | Petrol | Motorcycles 4-stroke >750 cm³ | Conventional |  | CO |  |  |  | 10 | 140 | 0.00080981 | -0.010653 | 5.9695 | -28.495 | -3.5738e-05 | 0.0092471 | -0.016145 | 0% | 0% | 80 | 20.0927
L-Category | Petrol | Motorcycles 4-stroke >750 cm³ | Conventional |  | NOx |  |  |  | 10 | 140 | 0.001368 | -0.13235 | 5.893 | -28.6244 | -0.00010796 | -0.0084334 | 17.3941 | 0% | 0% | 80 | 0.23101
L-Category | Petrol | Motorcycles 4-stroke >750 cm³ | Conventional |  | VOC |  |  |  | 10 | 140 | 0.00022073 | -0.038905 | 3.2609 | -1.8485 | -7.9226e-05 | 0.01436 | 0.35638 | 0% | 0% | 80 | 1.5409
L-Category | Petrol | Motorcycles 4-stroke >750 cm³ | Conventional |  | PM Exhaust | Urban Peak |  |  | 10 | 110 | 0 | 0 | 0.02 | 0 | 0 | 0 | 1 | 0% | 0% | 80 | 0.02
L-Category | Petrol | Motorcycles 4-stroke >750 cm³ | Conventional |  | PM Exhaust | Urban Off Peak |  |  | 10 | 110 | 0 | 0 | 0.02 | 0 | 0 | 0 | 1 | 0% | 0% | 80 | 0.02
L-Category | Petrol | Motorcycles 4-stroke >750 cm³ | Conventional |  | PM Exhaust | Rural |  |  | 10 | 110 | 0 | 0 | 0.02 | 0 | 0 | 0 | 1 | 0% | 0% | 80 | 0.02
L-Category | Petrol | Motorcycles 4-stroke >750 cm³ | Conventional |  | PM Exhaust | Highway |  |  | 10 | 110 | 0 | 0 | 0.02 | 0 | 0 | 0 | 1 | 0% | 0% | 80 | 0.02
L-Category | Petrol | Motorcycles 4-stroke >750 cm³ | Conventional |  | EC |  |  |  | 10 | 140 | 0.00034116 | 0.024471 | 4.2792 | -21.7303 | -0.00041233 | 0.090744 | -0.20772 | 0% | 0% | 80 | 1.8466
L-Category | Petrol | Motorcycles 4-stroke >750 cm³ | Conventional |  | CH4 | Urban Peak |  |  | 10 | 130 | 0 | 0 | 200 | 0 | 0 | 0 | 1000 | 0% | 0% | 80 | 0.2
L-Category | Petrol | Motorcycles 4-stroke >750 cm³ | Conventional |  | CH4 | Urban Off Peak |  |  | 10 | 130 | 0 | 0 | 200 | 0 | 0 | 0 | 1000 | 0% | 0% | 80 | 0.2
L-Category | Petrol | Motorcycles 4-stroke >750 cm³ | Conventional |  | CH4 | Rural |  |  | 10 | 130 | 0 | 0 | 200 | 0 | 0 | 0 | 1000 | 0% | 0% | 80 | 0.2
L-Category | Petrol | Motorcycles 4-stroke >750 cm³ | Conventional |  | CH4 | Highway |  |  | 10 | 130 | 0 | 0 | 200 | 0 | 0 | 0 | 1000 | 0% | 0% | 80 | 0.2
L-Category | Petrol | Motorcycles 4-stroke >750 cm³ | Conventional |  | NH3 | Urban Peak |  |  | 10 | 130 | 0 | 0 | 0.002 | 0 | 0 | 0 | 1 | 0% | 0% | 80 | 0.002
L-Category | Petrol | Motorcycles 4-stroke >750 cm³ | Conventional |  | NH3 | Urban Off Peak |  |  | 10 | 130 | 0 | 0 | 0.002 | 0 | 0 | 0 | 1 | 0% | 0% | 80 | 0.002
L-Category | Petrol | Motorcycles 4-stroke >750 cm³ | Conventional |  | NH3 | Rural |  |  | 10 | 130 | 0 | 0 | 0.002 | 0 | 0 | 0 | 1 | 0% | 0% | 80 | 0.002
L-Category | Petrol | Motorcycles 4-stroke >750 cm³ | Conventional |  | NH3 | Highway |  |  | 10 | 130 | 0 | 0 | 0.002 | 0 | 0 | 0 | 1 | 0% | 0% | 80 | 0.002
L-Category | Petrol | Motorcycles 4-stroke >750 cm³ | Conventional |  | N2O | Urban Peak |  |  | 10 | 130 | 0 | 0 | 0.002 | 0 | 0 | 0 | 1 | 0% | 0% | 80 | 0.002
L-Category | Petrol | Motorcycles 4-stroke >750 cm³ | Conventional |  | N2O | Urban Off Peak |  |  | 10 | 130 | 0 | 0 | 0.002 | 0 | 0 | 0 | 1 | 0% | 0% | 80 | 0.002
L-Category | Petrol | Motorcycles 4-stroke >750 cm³ | Conventional |  | N2O | Rural |  |  | 10 | 130 | 0 | 0 | 0.002 | 0 | 0 | 0 | 1 | 0% | 0% | 80 | 0.002
L-Category | Petrol | Motorcycles 4-stroke >750 cm³ | Conventional |  | N2O | Highway |  |  | 10 | 130 | 0 | 0 | 0.002 | 0 | 0 | 0 | 1 | 0% | 0% | 80 | 0.002
L-Category | Petrol | Motorcycles 4-stroke >750 cm³ | Conventional |  | SPN23 |  |  |  | 5 | 110 | 0 | 0 | 3000000000000 | 0 | 0 | 0 | 1 | 0% | 0% | 80 | 3000000000000
L-Category | Petrol | Motorcycles 4-stroke >750 cm³ | Euro 1 |  | CO |  |  |  | 10 | 140 | 0.00036182 | -0.073577 | 3.7566 | 53.0817 | 2.9999e-05 | -0.0075848 | 0.51096 | 0% | 0% | 80 | 8.8342
L-Category | Petrol | Motorcycles 4-stroke >750 cm³ | Euro 1 |  | NOx |  |  |  | 10 | 140 | 0.00095142 | -0.062365 | 2.3692 | 5.978 | 0.00039909 | -0.028986 | 11.3522 | 0% | 0% | 80 | 0.30583
L-Category | Petrol | Motorcycles 4-stroke >750 cm³ | Euro 1 |  | VOC |  |  |  | 10 | 140 | 0.00011311 | -0.020874 | 1.5891 | -3.917 | -0.00013785 | 0.021506 | 0.1237 | 0% | 0% | 80 | 0.61767
L-Category | Petrol | Motorcycles 4-stroke >750 cm³ | Euro 1 |  | PM Exhaust | Urban Peak |  |  | 10 | 110 | 0 | 0 | 0.02 | 0 | 0 | 0 | 1 | 0% | 0% | 80 | 0.02
L-Category | Petrol | Motorcycles 4-stroke >750 cm³ | Euro 1 |  | PM Exhaust | Urban Off Peak |  |  | 10 | 110 | 0 | 0 | 0.02 | 0 | 0 | 0 | 1 | 0% | 0% | 80 | 0.02
L-Category | Petrol | Motorcycles 4-stroke >750 cm³ | Euro 1 |  | PM Exhaust | Rural |  |  | 10 | 110 | 0 | 0 | 0.02 | 0 | 0 | 0 | 1 | 0% | 0% | 80 | 0.02
L-Category | Petrol | Motorcycles 4-stroke >750 cm³ | Euro 1 |  | PM Exhaust | Highway |  |  | 10 | 110 | 0 | 0 | 0.02 | 0 | 0 | 0 | 1 | 0% | 0% | 80 | 0.02
L-Category | Petrol | Motorcycles 4-stroke >750 cm³ | Euro 1 |  | EC |  |  |  | 10 | 140 | 0.00023278 | 0.018781 | 4.31 | -20.7127 | -0.00038789 | 0.085285 | -0.14645 | 0% | 0% | 80 | 1.6795
L-Category | Petrol | Motorcycles 4-stroke >750 cm³ | Euro 1 |  | CH4 | Urban Peak |  |  | 10 | 130 | 0 | 0 | 200 | 0 | 0 | 0 | 1000 | 54% | 0% | 80 | 0.092
L-Category | Petrol | Motorcycles 4-stroke >750 cm³ | Euro 1 |  | CH4 | Urban Off Peak |  |  | 10 | 130 | 0 | 0 | 200 | 0 | 0 | 0 | 1000 | 54% | 0% | 80 | 0.092
L-Category | Petrol | Motorcycles 4-stroke >750 cm³ | Euro 1 |  | CH4 | Rural |  |  | 10 | 130 | 0 | 0 | 200 | 0 | 0 | 0 | 1000 | 54% | 0% | 80 | 0.092
L-Category | Petrol | Motorcycles 4-stroke >750 cm³ | Euro 1 |  | CH4 | Highway |  |  | 10 | 130 | 0 | 0 | 200 | 0 | 0 | 0 | 1000 | 23% | 0% | 80 | 0.154
L-Category | Petrol | Motorcycles 4-stroke >750 cm³ | Euro 1 |  | NH3 | Urban Peak |  |  | 10 | 130 | 0 | 0 | 0.002 | 0 | 0 | 0 | 1 | 0% | 0% | 80 | 0.002
L-Category | Petrol | Motorcycles 4-stroke >750 cm³ | Euro 1 |  | NH3 | Urban Off Peak |  |  | 10 | 130 | 0 | 0 | 0.002 | 0 | 0 | 0 | 1 | 0% | 0% | 80 | 0.002
L-Category | Petrol | Motorcycles 4-stroke >750 cm³ | Euro 1 |  | NH3 | Rural |  |  | 10 | 130 | 0 | 0 | 0.002 | 0 | 0 | 0 | 1 | 0% | 0% | 80 | 0.002
L-Category | Petrol | Motorcycles 4-stroke >750 cm³ | Euro 1 |  | NH3 | Highway |  |  | 10 | 130 | 0 | 0 | 0.002 | 0 | 0 | 0 | 1 | 0% | 0% | 80 | 0.002
L-Category | Petrol | Motorcycles 4-stroke >750 cm³ | Euro 1 |  | N2O | Urban Peak |  |  | 10 | 130 | 0 | 0 | 0.002 | 0 | 0 | 0 | 1 | 0% | 0% | 80 | 0.002
L-Category | Petrol | Motorcycles 4-stroke >750 cm³ | Euro 1 |  | N2O | Urban Off Peak |  |  | 10 | 130 | 0 | 0 | 0.002 | 0 | 0 | 0 | 1 | 0% | 0% | 80 | 0.002
L-Category | Petrol | Motorcycles 4-stroke >750 cm³ | Euro 1 |  | N2O | Rural |  |  | 10 | 130 | 0 | 0 | 0.002 | 0 | 0 | 0 | 1 | 0% | 0% | 80 | 0.002
L-Category | Petrol | Motorcycles 4-stroke >750 cm³ | Euro 1 |  | N2O | Highway |  |  | 10 | 130 | 0 | 0 | 0.002 | 0 | 0 | 0 | 1 | 0% | 0% | 80 | 0.002
L-Category | Petrol | Motorcycles 4-stroke >750 cm³ | Euro 1 |  | SPN23 |  |  |  | 5 | 110 | 0 | 0 | 3000000000000 | 0 | 0 | 0 | 1 | 0% | 0% | 80 | 3000000000000
L-Category | Petrol | Motorcycles 4-stroke >750 cm³ | Euro 2 |  | CO |  |  |  | 10 | 140 | 0.014798 | -1.551 | 56.6277 | 165.6668 | -0.00055267 | 0.05229 | 8.6227 | 0% | 0% | 80 | 3.1642
L-Category | Petrol | Motorcycles 4-stroke >750 cm³ | Euro 2 |  | NOx |  |  |  | 10 | 140 | 0.0019124 | -0.14975 | 4.8111 | -3.0092 | -0.00034158 | 0.063927 | 15.4554 | 0% | 0% | 80 | 0.27377
L-Category | Petrol | Motorcycles 4-stroke >750 cm³ | Euro 2 |  | VOC |  |  |  | 10 | 140 | 0.00023753 | -0.028118 | 1.9793 | -9.4546 | -0.00055123 | 0.090833 | -0.20532 | 0% | 0% | 80 | 0.32032
L-Category | Petrol | Motorcycles 4-stroke >750 cm³ | Euro 2 |  | PM Exhaust | Urban Peak |  |  | 10 | 110 | 0 | 0 | 0.005 | 0 | 0 | 0 | 1 | 0% | 0% | 80 | 0.005
L-Category | Petrol | Motorcycles 4-stroke >750 cm³ | Euro 2 |  | PM Exhaust | Urban Off Peak |  |  | 10 | 110 | 0 | 0 | 0.005 | 0 | 0 | 0 | 1 | 0% | 0% | 80 | 0.005
L-Category | Petrol | Motorcycles 4-stroke >750 cm³ | Euro 2 |  | PM Exhaust | Rural |  |  | 10 | 110 | 0 | 0 | 0.005 | 0 | 0 | 0 | 1 | 0% | 0% | 80 | 0.005
L-Category | Petrol | Motorcycles 4-stroke >750 cm³ | Euro 2 |  | PM Exhaust | Highway |  |  | 10 | 110 | 0 | 0 | 0.005 | 0 | 0 | 0 | 1 | 0% | 0% | 80 | 0.005
L-Category | Petrol | Motorcycles 4-stroke >750 cm³ | Euro 2 |  | EC |  |  |  | 10 | 140 | 0.00039196 | 0.0082716 | 4.4787 | -21.7896 | -0.00039697 | 0.088533 | -0.16898 | 0% | 0% | 80 | 1.6868
L-Category | Petrol | Motorcycles 4-stroke >750 cm³ | Euro 2 |  | CH4 | Urban Peak |  |  | 10 | 130 | 0 | 0 | 200 | 0 | 0 | 0 | 1000 | 58% | 0% | 80 | 0.084
L-Category | Petrol | Motorcycles 4-stroke >750 cm³ | Euro 2 |  | CH4 | Urban Off Peak |  |  | 10 | 130 | 0 | 0 | 200 | 0 | 0 | 0 | 1000 | 58% | 0% | 80 | 0.084
L-Category | Petrol | Motorcycles 4-stroke >750 cm³ | Euro 2 |  | CH4 | Rural |  |  | 10 | 130 | 0 | 0 | 200 | 0 | 0 | 0 | 1000 | 69% | 0% | 80 | 0.062
L-Category | Petrol | Motorcycles 4-stroke >750 cm³ | Euro 2 |  | CH4 | Highway |  |  | 10 | 130 | 0 | 0 | 200 | 0 | 0 | 0 | 1000 | 49% | 0% | 80 | 0.102
L-Category | Petrol | Motorcycles 4-stroke >750 cm³ | Euro 2 |  | NH3 | Urban Peak |  |  | 10 | 130 | 0 | 0 | 0.002 | 0 | 0 | 0 | 1 | 0% | 0% | 80 | 0.002
L-Category | Petrol | Motorcycles 4-stroke >750 cm³ | Euro 2 |  | NH3 | Urban Off Peak |  |  | 10 | 130 | 0 | 0 | 0.002 | 0 | 0 | 0 | 1 | 0% | 0% | 80 | 0.002
L-Category | Petrol | Motorcycles 4-stroke >750 cm³ | Euro 2 |  | NH3 | Rural |  |  | 10 | 130 | 0 | 0 | 0.002 | 0 | 0 | 0 | 1 | 0% | 0% | 80 | 0.002
L-Category | Petrol | Motorcycles 4-stroke >750 cm³ | Euro 2 |  | NH3 | Highway |  |  | 10 | 130 | 0 | 0 | 0.002 | 0 | 0 | 0 | 1 | 0% | 0% | 80 | 0.002
L-Category | Petrol | Motorcycles 4-stroke >750 cm³ | Euro 2 |  | N2O | Urban Peak |  |  | 10 | 130 | 0 | 0 | 0.002 | 0 | 0 | 0 | 1 | 0% | 0% | 80 | 0.002
L-Category | Petrol | Motorcycles 4-stroke >750 cm³ | Euro 2 |  | N2O | Urban Off Peak |  |  | 10 | 130 | 0 | 0 | 0.002 | 0 | 0 | 0 | 1 | 0% | 0% | 80 | 0.002
L-Category | Petrol | Motorcycles 4-stroke >750 cm³ | Euro 2 |  | N2O | Rural |  |  | 10 | 130 | 0 | 0 | 0.002 | 0 | 0 | 0 | 1 | 0% | 0% | 80 | 0.002
L-Category | Petrol | Motorcycles 4-stroke >750 cm³ | Euro 2 |  | N2O | Highway |  |  | 10 | 130 | 0 | 0 | 0.002 | 0 | 0 | 0 | 1 | 0% | 0% | 80 | 0.002
L-Category | Petrol | Motorcycles 4-stroke >750 cm³ | Euro 2 |  | SPN23 |  |  |  | 5 | 110 | 0 | 0 | 3000000000000 | 0 | 0 | 0 | 1 | 0% | 0% | 80 | 3000000000000
L-Category | Petrol | Motorcycles 4-stroke >750 cm³ | Euro 3 |  | CO |  |  |  | 10 | 130 | 0.0085383 | -0.35654 | 41.5074 | -249.4111 | -0.020688 | 3.6712 | -18.2763 | 0% | 0% | 80 | 0.45108
L-Category | Petrol | Motorcycles 4-stroke >750 cm³ | Euro 3 |  | NOx |  |  |  | 10 | 130 | 0.00027773 | -0.31659 | 2.6409 | 39.9688 | 0.034595 | -7.8238 | 118.3266 | 0% | 0% | 80 | 0.071316
L-Category | Petrol | Motorcycles 4-stroke >750 cm³ | Euro 3 |  | VOC |  |  |  | 10 | 130 | 0.15423 | 0.28581 | -41.8427 | 297.093 | 1.3678 | -25.5841 | 133.8168 | 0% | 0% | 80 | 0.14205
L-Category | Petrol | Motorcycles 4-stroke >750 cm³ | Euro 3 |  | PM Exhaust | Urban Peak |  |  | 10 | 110 | 0 | 0 | 0.005 | 0 | 0 | 0 | 1 | 0% | 0% | 80 | 0.005
L-Category | Petrol | Motorcycles 4-stroke >750 cm³ | Euro 3 |  | PM Exhaust | Urban Off Peak |  |  | 10 | 110 | 0 | 0 | 0.005 | 0 | 0 | 0 | 1 | 0% | 0% | 80 | 0.005
L-Category | Petrol | Motorcycles 4-stroke >750 cm³ | Euro 3 |  | PM Exhaust | Rural |  |  | 10 | 110 | 0 | 0 | 0.005 | 0 | 0 | 0 | 1 | 0% | 0% | 80 | 0.005
L-Category | Petrol | Motorcycles 4-stroke >750 cm³ | Euro 3 |  | PM Exhaust | Highway |  |  | 10 | 110 | 0 | 0 | 0.005 | 0 | 0 | 0 | 1 | 0% | 0% | 80 | 0.005
L-Category | Petrol | Motorcycles 4-stroke >750 cm³ | Euro 3 |  | EC |  |  |  | 10 | 130 | -0.00059867 | -0.12724 | -18.6659 | 198.1288 | 0.0014409 | -0.36571 | 3.489 | 0% | 0% | 80 | 1.8252
L-Category | Petrol | Motorcycles 4-stroke >750 cm³ | Euro 3 |  | CH4 | Urban Peak |  |  | 10 | 130 | 0 | 0 | 200 | 0 | 0 | 0 | 1000 | 75% | 0% | 80 | 0.05
L-Category | Petrol | Motorcycles 4-stroke >750 cm³ | Euro 3 |  | CH4 | Urban Off Peak |  |  | 10 | 130 | 0 | 0 | 200 | 0 | 0 | 0 | 1000 | 75% | 0% | 80 | 0.05
L-Category | Petrol | Motorcycles 4-stroke >750 cm³ | Euro 3 |  | CH4 | Rural |  |  | 10 | 130 | 0 | 0 | 200 | 0 | 0 | 0 | 1000 | 89% | 0% | 80 | 0.022
L-Category | Petrol | Motorcycles 4-stroke >750 cm³ | Euro 3 |  | CH4 | Highway |  |  | 10 | 130 | 0 | 0 | 200 | 0 | 0 | 0 | 1000 | 85% | 0% | 80 | 0.03
L-Category | Petrol | Motorcycles 4-stroke >750 cm³ | Euro 3 |  | NH3 | Urban Peak |  |  | 10 | 130 | 0 | 0 | 0.002 | 0 | 0 | 0 | 1 | 0% | 0% | 80 | 0.002
L-Category | Petrol | Motorcycles 4-stroke >750 cm³ | Euro 3 |  | NH3 | Urban Off Peak |  |  | 10 | 130 | 0 | 0 | 0.002 | 0 | 0 | 0 | 1 | 0% | 0% | 80 | 0.002
L-Category | Petrol | Motorcycles 4-stroke >750 cm³ | Euro 3 |  | NH3 | Rural |  |  | 10 | 130 | 0 | 0 | 0.002 | 0 | 0 | 0 | 1 | 0% | 0% | 80 | 0.002
L-Category | Petrol | Motorcycles 4-stroke >750 cm³ | Euro 3 |  | NH3 | Highway |  |  | 10 | 130 | 0 | 0 | 0.002 | 0 | 0 | 0 | 1 | 0% | 0% | 80 | 0.002
L-Category | Petrol | Motorcycles 4-stroke >750 cm³ | Euro 3 |  | N2O | Urban Peak |  |  | 10 | 130 | 0 | 0 | 0.002 | 0 | 0 | 0 | 1 | 0% | 0% | 80 | 0.002
L-Category | Petrol | Motorcycles 4-stroke >750 cm³ | Euro 3 |  | N2O | Urban Off Peak |  |  | 10 | 130 | 0 | 0 | 0.002 | 0 | 0 | 0 | 1 | 0% | 0% | 80 | 0.002
L-Category | Petrol | Motorcycles 4-stroke >750 cm³ | Euro 3 |  | N2O | Rural |  |  | 10 | 130 | 0 | 0 | 0.002 | 0 | 0 | 0 | 1 | 0% | 0% | 80 | 0.002
L-Category | Petrol | Motorcycles 4-stroke >750 cm³ | Euro 3 |  | N2O | Highway |  |  | 10 | 130 | 0 | 0 | 0.002 | 0 | 0 | 0 | 1 | 0% | 0% | 80 | 0.002
L-Category | Petrol | Motorcycles 4-stroke >750 cm³ | Euro 3 |  | SPN23 |  |  |  | 5 | 110 | 0 | 0 | 1.0667e+12 | 0 | 0 | 0 | 1 | 0% | 0% | 80 | 1.0667e+12
L-Category | Petrol | Motorcycles 4-stroke >750 cm³ | Euro 4 |  | CO |  |  |  | 10 | 130 | 0.0081496 | -0.56596 | 28.603 | -187.794 | -0.022961 | 3.7883 | -23.652 | 0% | 0% | 80 | 0.25015
L-Category | Petrol | Motorcycles 4-stroke >750 cm³ | Euro 4 |  | NOx |  |  |  | 10 | 130 | -0.0018184 | -0.017912 | -3.8451 | 102.0257 | 0.099923 | -20.0237 | 369.2414 | 0% | 0% | 80 | 0.026369
L-Category | Petrol | Motorcycles 4-stroke >750 cm³ | Euro 4 |  | VOC |  |  |  | 10 | 130 | -0.0026371 | 0.13272 | -8.1315 | 50.7946 | 0.0080138 | -4.7543 | 28.4893 | 0% | 0% | 80 | 0.045767
L-Category | Petrol | Motorcycles 4-stroke >750 cm³ | Euro 4 |  | PM Exhaust | Urban Peak |  |  | 10 | 110 | 0 | 0 | 0.000875 | 0 | 0 | 0 | 1 | 0% | 0% | 80 | 0.000875
L-Category | Petrol | Motorcycles 4-stroke >750 cm³ | Euro 4 |  | PM Exhaust | Urban Off Peak |  |  | 10 | 110 | 0 | 0 | 0.000875 | 0 | 0 | 0 | 1 | 0% | 0% | 80 | 0.000875
L-Category | Petrol | Motorcycles 4-stroke >750 cm³ | Euro 4 |  | PM Exhaust | Rural |  |  | 10 | 110 | 0 | 0 | 0.000875 | 0 | 0 | 0 | 1 | 0% | 0% | 80 | 0.000875
L-Category | Petrol | Motorcycles 4-stroke >750 cm³ | Euro 4 |  | PM Exhaust | Highway |  |  | 10 | 110 | 0 | 0 | 0.000875 | 0 | 0 | 0 | 1 | 0% | 0% | 80 | 0.000875
L-Category | Petrol | Motorcycles 4-stroke >750 cm³ | Euro 4 |  | EC |  |  |  | 10 | 130 | -0.0079971 | 0.23812 | -57.466 | 347.9207 | 0.0037674 | -1.0629 | 5.9097 | 0% | 0% | 80 | 1.5497
L-Category | Petrol | Motorcycles 4-stroke >750 cm³ | Euro 4 |  | CH4 | Urban Peak |  |  | 10 | 130 | 0 | 0 | 200 | 0 | 0 | 0 | 1000 | 75% | 0% | 80 | 0.05
L-Category | Petrol | Motorcycles 4-stroke >750 cm³ | Euro 4 |  | CH4 | Urban Off Peak |  |  | 10 | 130 | 0 | 0 | 200 | 0 | 0 | 0 | 1000 | 75% | 0% | 80 | 0.05
L-Category | Petrol | Motorcycles 4-stroke >750 cm³ | Euro 4 |  | CH4 | Rural |  |  | 10 | 130 | 0 | 0 | 200 | 0 | 0 | 0 | 1000 | 89% | 0% | 80 | 0.022
L-Category | Petrol | Motorcycles 4-stroke >750 cm³ | Euro 4 |  | CH4 | Highway |  |  | 10 | 130 | 0 | 0 | 200 | 0 | 0 | 0 | 1000 | 85% | 0% | 80 | 0.03
L-Category | Petrol | Motorcycles 4-stroke >750 cm³ | Euro 4 |  | NH3 | Urban Peak |  |  | 10 | 130 | 0 | 0 | 0.002 | 0 | 0 | 0 | 1 | 0% | 0% | 80 | 0.002
L-Category | Petrol | Motorcycles 4-stroke >750 cm³ | Euro 4 |  | NH3 | Urban Off Peak |  |  | 10 | 130 | 0 | 0 | 0.002 | 0 | 0 | 0 | 1 | 0% | 0% | 80 | 0.002
L-Category | Petrol | Motorcycles 4-stroke >750 cm³ | Euro 4 |  | NH3 | Rural |  |  | 10 | 130 | 0 | 0 | 0.002 | 0 | 0 | 0 | 1 | 0% | 0% | 80 | 0.002
L-Category | Petrol | Motorcycles 4-stroke >750 cm³ | Euro 4 |  | NH3 | Highway |  |  | 10 | 130 | 0 | 0 | 0.002 | 0 | 0 | 0 | 1 | 0% | 0% | 80 | 0.002
L-Category | Petrol | Motorcycles 4-stroke >750 cm³ | Euro 4 |  | N2O | Urban Peak |  |  | 10 | 130 | 0 | 0 | 0.002 | 0 | 0 | 0 | 1 | 0% | 0% | 80 | 0.002
L-Category | Petrol | Motorcycles 4-stroke >750 cm³ | Euro 4 |  | N2O | Urban Off Peak |  |  | 10 | 130 | 0 | 0 | 0.002 | 0 | 0 | 0 | 1 | 0% | 0% | 80 | 0.002
L-Category | Petrol | Motorcycles 4-stroke >750 cm³ | Euro 4 |  | N2O | Rural |  |  | 10 | 130 | 0 | 0 | 0.002 | 0 | 0 | 0 | 1 | 0% | 0% | 80 | 0.002
L-Category | Petrol | Motorcycles 4-stroke >750 cm³ | Euro 4 |  | N2O | Highway |  |  | 10 | 130 | 0 | 0 | 0.002 | 0 | 0 | 0 | 1 | 0% | 0% | 80 | 0.002
L-Category | Petrol | Motorcycles 4-stroke >750 cm³ | Euro 4 |  | SPN23 |  |  |  | 5 | 110 | 0 | 0 | 853571428571.429 | 0 | 0 | 0 | 1 | 0% | 0% | 80 | 853571428571.429
L-Category | Petrol | Motorcycles 4-stroke >750 cm³ | Euro 5 |  | CO |  |  |  | 10 | 130 | 0.084478 | -4.9716 | 269.1416 | -2108.7037 | -0.2292 | 36.8534 | -317.6198 | 0% | 0% | 80 | 0.33144
L-Category | Petrol | Motorcycles 4-stroke >750 cm³ | Euro 5 |  | NOx |  |  |  | 10 | 130 | 0.0007967 | -0.041537 | 5.2893 | -47.9745 | -0.063916 | 10.1572 | -93.4063 | 0% | 0% | 80 | 0.020849
L-Category | Petrol | Motorcycles 4-stroke >750 cm³ | Euro 5 |  | VOC |  |  |  | 10 | 130 | 0.019734 | -1.1156 | 73.3381 | -545.1257 | -0.45693 | 82.2298 | -625.6935 | 0% | 0% | 80 | 0.034203
L-Category | Petrol | Motorcycles 4-stroke >750 cm³ | Euro 5 |  | PM Exhaust | Urban Peak |  |  | 10 | 130 | 0 | 0 | 0.00102 | 0 | 0 | 0 | 1 | 0% | 0% | 80 | 0.00102
L-Category | Petrol | Motorcycles 4-stroke >750 cm³ | Euro 5 |  | PM Exhaust | Urban Off Peak |  |  | 10 | 130 | 0 | 0 | 0.00102 | 0 | 0 | 0 | 1 | 0% | 0% | 80 | 0.00102
L-Category | Petrol | Motorcycles 4-stroke >750 cm³ | Euro 5 |  | PM Exhaust | Rural |  |  | 10 | 130 | 0 | 0 | 0.00102 | 0 | 0 | 0 | 1 | 0% | 0% | 80 | 0.00102
L-Category | Petrol | Motorcycles 4-stroke >750 cm³ | Euro 5 |  | PM Exhaust | Highway |  |  | 10 | 130 | 0 | 0 | 0.00102 | 0 | 0 | 0 | 1 | 0% | 0% | 80 | 0.00102
L-Category | Petrol | Motorcycles 4-stroke >750 cm³ | Euro 5 |  | EC |  |  |  | 10 | 130 | 0.033472 | 3.4365 | 456.0238 | -4353.5598 | -0.056762 | 12.6252 | -107.5547 | 0% | 0% | 80 | 1.652
L-Category | Petrol | Motorcycles 4-stroke >750 cm³ | Euro 5 |  | CH4 | Urban Peak |  |  | 10 | 130 | 0 | 0 | 0.015 | 0 | 0 | 0 | 1 | 0% | 0% | 80 | 0.015
L-Category | Petrol | Motorcycles 4-stroke >750 cm³ | Euro 5 |  | CH4 | Urban Off Peak |  |  | 10 | 130 | 0 | 0 | 0.015 | 0 | 0 | 0 | 1 | 0% | 0% | 80 | 0.015
L-Category | Petrol | Motorcycles 4-stroke >750 cm³ | Euro 5 |  | CH4 | Rural |  |  | 10 | 130 | 0 | 0 | 0.007 | 0 | 0 | 0 | 1 | 0% | 0% | 80 | 0.007
L-Category | Petrol | Motorcycles 4-stroke >750 cm³ | Euro 5 |  | CH4 | Highway |  |  | 10 | 130 | 0 | 0 | 0.01 | 0 | 0 | 0 | 1 | 0% | 0% | 80 | 0.01
L-Category | Petrol | Motorcycles 4-stroke >750 cm³ | Euro 5 |  | NH3 | Urban Peak |  |  | 10 | 130 | 0 | 0 | 0.002 | 0 | 0 | 0 | 1 | 0% | 0% | 80 | 0.002
L-Category | Petrol | Motorcycles 4-stroke >750 cm³ | Euro 5 |  | NH3 | Urban Off Peak |  |  | 10 | 130 | 0 | 0 | 0.002 | 0 | 0 | 0 | 1 | 0% | 0% | 80 | 0.002
L-Category | Petrol | Motorcycles 4-stroke >750 cm³ | Euro 5 |  | NH3 | Rural |  |  | 10 | 130 | 0 | 0 | 0.002 | 0 | 0 | 0 | 1 | 0% | 0% | 80 | 0.002
L-Category | Petrol | Motorcycles 4-stroke >750 cm³ | Euro 5 |  | NH3 | Highway |  |  | 10 | 130 | 0 | 0 | 0.002 | 0 | 0 | 0 | 1 | 0% | 0% | 80 | 0.002
L-Category | Petrol | Motorcycles 4-stroke >750 cm³ | Euro 5 |  | N2O | Urban Peak |  |  | 10 | 130 | 0 | 0 | 0.002 | 0 | 0 | 0 | 1 | 0% | 0% | 80 | 0.002
L-Category | Petrol | Motorcycles 4-stroke >750 cm³ | Euro 5 |  | N2O | Urban Off Peak |  |  | 10 | 130 | 0 | 0 | 0.002 | 0 | 0 | 0 | 1 | 0% | 0% | 80 | 0.002
L-Category | Petrol | Motorcycles 4-stroke >750 cm³ | Euro 5 |  | N2O | Rural |  |  | 10 | 130 | 0 | 0 | 0.002 | 0 | 0 | 0 | 1 | 0% | 0% | 80 | 0.002
L-Category | Petrol | Motorcycles 4-stroke >750 cm³ | Euro 5 |  | N2O | Highway |  |  | 10 | 130 | 0 | 0 | 0.002 | 0 | 0 | 0 | 1 | 0% | 0% | 80 | 0.002
L-Category | Petrol | Motorcycles 4-stroke >750 cm³ | Euro 5 |  | SPN23 |  |  |  | 5 | 130 | 0 | 0 | 100000000000 | 0 | 0 | 0 | 1 | 0% | 0% | 80 | 100000000000
L-Category | Petrol | Quad & ATVs | Euro 1 |  | CO |  |  |  | 10 | 110 | 0 | 0 | 11.8127 | 0 | 0 | 0 | 1 | 0% | 0% | 80 | 11.8127
L-Category | Petrol | Quad & ATVs | Euro 1 |  | NOx |  |  |  | 10 | 110 | 0 | 0 | 0.39616 | 0 | 0 | 0 | 1 | 0% | 0% | 80 | 0.39616
L-Category | Petrol | Quad & ATVs | Euro 1 |  | VOC |  |  |  | 10 | 110 | 0 | 0 | 0.88394 | 0 | 0 | 0 | 1 | 0% | 0% | 80 | 0.88394
L-Category | Petrol | Quad & ATVs | Euro 1 |  | PM Exhaust | Urban Peak |  |  | 10 | 110 | 0 | 0 | 0.0073292 | 0 | 0 | 0 | 1 | 0% | 0% | 80 | 0.0073292
L-Category | Petrol | Quad & ATVs | Euro 1 |  | PM Exhaust | Urban Off Peak |  |  | 10 | 110 | 0 | 0 | 0.0073292 | 0 | 0 | 0 | 1 | 0% | 0% | 80 | 0.0073292
L-Category | Petrol | Quad & ATVs | Euro 1 |  | PM Exhaust | Rural |  |  | 10 | 110 | 0 | 0 | 0.0073292 | 0 | 0 | 0 | 1 | 0% | 0% | 80 | 0.0073292
L-Category | Petrol | Quad & ATVs | Euro 1 |  | PM Exhaust | Highway |  |  | 10 | 110 | 0 | 0 | 0.0073292 | 0 | 0 | 0 | 1 | 0% | 0% | 80 | 0.0073292
L-Category | Petrol | Quad & ATVs | Euro 1 |  | EC |  |  |  | 10 | 110 | 0 | 0 | 2.5009 | 0 | 0 | 0 | 1 | 0% | 0% | 80 | 2.5009
L-Category | Petrol | Quad & ATVs | Euro 1 |  | CH4 | Urban Peak |  |  | 10 | 110 | 0 | 0 | 200 | 0 | 0 | 0 | 1000 | 54% | 0% | 80 | 0.092
L-Category | Petrol | Quad & ATVs | Euro 1 |  | CH4 | Urban Off Peak |  |  | 10 | 110 | 0 | 0 | 200 | 0 | 0 | 0 | 1000 | 54% | 0% | 80 | 0.092
L-Category | Petrol | Quad & ATVs | Euro 1 |  | CH4 | Rural |  |  | 10 | 110 | 0 | 0 | 200 | 0 | 0 | 0 | 1000 | 54% | 0% | 80 | 0.092
L-Category | Petrol | Quad & ATVs | Euro 1 |  | CH4 | Highway |  |  | 10 | 110 | 0 | 0 | 200 | 0 | 0 | 0 | 1000 | 23% | 0% | 80 | 0.154
L-Category | Petrol | Quad & ATVs | Euro 1 |  | NH3 | Urban Peak |  |  | 10 | 130 | 0 | 0 | 0.002 | 0 | 0 | 0 | 1 | 0% | 0% | 80 | 0.002
L-Category | Petrol | Quad & ATVs | Euro 1 |  | NH3 | Urban Off Peak |  |  | 10 | 130 | 0 | 0 | 0.002 | 0 | 0 | 0 | 1 | 0% | 0% | 80 | 0.002
L-Category | Petrol | Quad & ATVs | Euro 1 |  | NH3 | Rural |  |  | 10 | 130 | 0 | 0 | 0.002 | 0 | 0 | 0 | 1 | 0% | 0% | 80 | 0.002
L-Category | Petrol | Quad & ATVs | Euro 1 |  | NH3 | Highway |  |  | 10 | 130 | 0 | 0 | 0.002 | 0 | 0 | 0 | 1 | 0% | 0% | 80 | 0.002
L-Category | Petrol | Quad & ATVs | Euro 1 |  | N2O | Urban Peak |  |  | 10 | 130 | 0 | 0 | 0.002 | 0 | 0 | 0 | 1 | 0% | 0% | 80 | 0.002
L-Category | Petrol | Quad & ATVs | Euro 1 |  | N2O | Urban Off Peak |  |  | 10 | 130 | 0 | 0 | 0.002 | 0 | 0 | 0 | 1 | 0% | 0% | 80 | 0.002
L-Category | Petrol | Quad & ATVs | Euro 1 |  | N2O | Rural |  |  | 10 | 130 | 0 | 0 | 0.002 | 0 | 0 | 0 | 1 | 0% | 0% | 80 | 0.002
L-Category | Petrol | Quad & ATVs | Euro 1 |  | N2O | Highway |  |  | 10 | 130 | 0 | 0 | 0.002 | 0 | 0 | 0 | 1 | 0% | 0% | 80 | 0.002
L-Category | Petrol | Quad & ATVs | Euro 1 |  | SPN23 |  |  |  | 5 | 110 | 0 | 0 | 5800000000000 | 0 | 0 | 0 | 1 | 0% | 0% | 80 | 5800000000000
L-Category | Petrol | Quad & ATVs | Euro 2 |  | CO |  |  |  | 10 | 110 | 0 | 0 | 6.8908 | 0 | 0 | 0 | 1 | 0% | 0% | 80 | 6.8908
L-Category | Petrol | Quad & ATVs | Euro 2 |  | NOx |  |  |  | 10 | 110 | 0 | 0 | 0.39616 | 0 | 0 | 0 | 1 | 0% | 0% | 80 | 0.39616
L-Category | Petrol | Quad & ATVs | Euro 2 |  | VOC |  |  |  | 10 | 110 | 0 | 0 | 0.22786 | 0 | 0 | 0 | 1 | 0% | 0% | 80 | 0.22786
L-Category | Petrol | Quad & ATVs | Euro 2 |  | PM Exhaust | Urban Peak |  |  | 10 | 110 | 0 | 0 | 0.0036646 | 0 | 0 | 0 | 1 | 0% | 0% | 80 | 0.0036646
L-Category | Petrol | Quad & ATVs | Euro 2 |  | PM Exhaust | Urban Off Peak |  |  | 10 | 110 | 0 | 0 | 0.0036646 | 0 | 0 | 0 | 1 | 0% | 0% | 80 | 0.0036646
L-Category | Petrol | Quad & ATVs | Euro 2 |  | PM Exhaust | Rural |  |  | 10 | 110 | 0 | 0 | 0.0036646 | 0 | 0 | 0 | 1 | 0% | 0% | 80 | 0.0036646
L-Category | Petrol | Quad & ATVs | Euro 2 |  | PM Exhaust | Highway |  |  | 10 | 110 | 0 | 0 | 0.0036646 | 0 | 0 | 0 | 1 | 0% | 0% | 80 | 0.0036646
L-Category | Petrol | Quad & ATVs | Euro 2 |  | EC |  |  |  | 10 | 110 | 0 | 0 | 2.5009 | 0 | 0 | 0 | 1 | 0% | 0% | 80 | 2.5009
L-Category | Petrol | Quad & ATVs | Euro 2 |  | CH4 | Urban Peak |  |  | 10 | 110 | 0 | 0 | 200 | 0 | 0 | 0 | 1000 | 58% | 0% | 80 | 0.084
L-Category | Petrol | Quad & ATVs | Euro 2 |  | CH4 | Urban Off Peak |  |  | 10 | 110 | 0 | 0 | 200 | 0 | 0 | 0 | 1000 | 58% | 0% | 80 | 0.084
L-Category | Petrol | Quad & ATVs | Euro 2 |  | CH4 | Rural |  |  | 10 | 110 | 0 | 0 | 200 | 0 | 0 | 0 | 1000 | 69% | 0% | 80 | 0.062
L-Category | Petrol | Quad & ATVs | Euro 2 |  | CH4 | Highway |  |  | 10 | 110 | 0 | 0 | 200 | 0 | 0 | 0 | 1000 | 49% | 0% | 80 | 0.102
L-Category | Petrol | Quad & ATVs | Euro 2 |  | NH3 | Urban Peak |  |  | 10 | 130 | 0 | 0 | 0.002 | 0 | 0 | 0 | 1 | 0% | 0% | 80 | 0.002
L-Category | Petrol | Quad & ATVs | Euro 2 |  | NH3 | Urban Off Peak |  |  | 10 | 130 | 0 | 0 | 0.002 | 0 | 0 | 0 | 1 | 0% | 0% | 80 | 0.002
L-Category | Petrol | Quad & ATVs | Euro 2 |  | NH3 | Rural |  |  | 10 | 130 | 0 | 0 | 0.002 | 0 | 0 | 0 | 1 | 0% | 0% | 80 | 0.002
L-Category | Petrol | Quad & ATVs | Euro 2 |  | NH3 | Highway |  |  | 10 | 130 | 0 | 0 | 0.002 | 0 | 0 | 0 | 1 | 0% | 0% | 80 | 0.002
L-Category | Petrol | Quad & ATVs | Euro 2 |  | N2O | Urban Peak |  |  | 10 | 130 | 0 | 0 | 0.002 | 0 | 0 | 0 | 1 | 0% | 0% | 80 | 0.002
L-Category | Petrol | Quad & ATVs | Euro 2 |  | N2O | Urban Off Peak |  |  | 10 | 130 | 0 | 0 | 0.002 | 0 | 0 | 0 | 1 | 0% | 0% | 80 | 0.002
L-Category | Petrol | Quad & ATVs | Euro 2 |  | N2O | Rural |  |  | 10 | 130 | 0 | 0 | 0.002 | 0 | 0 | 0 | 1 | 0% | 0% | 80 | 0.002
L-Category | Petrol | Quad & ATVs | Euro 2 |  | N2O | Highway |  |  | 10 | 130 | 0 | 0 | 0.002 | 0 | 0 | 0 | 1 | 0% | 0% | 80 | 0.002
L-Category | Petrol | Quad & ATVs | Euro 2 |  | SPN23 |  |  |  | 5 | 110 | 0 | 0 | 2900000000000 | 0 | 0 | 0 | 1 | 0% | 0% | 80 | 2900000000000
L-Category | Petrol | Quad & ATVs | Euro 3 |  | CO |  |  |  | 10 | 110 | 0 | 0 | 6.8908 | 0 | 0 | 0 | 1 | 0% | 0% | 80 | 6.8908
L-Category | Petrol | Quad & ATVs | Euro 3 |  | NOx |  |  |  | 10 | 110 | 0 | 0 | 0.39616 | 0 | 0 | 0 | 1 | 0% | 0% | 80 | 0.39616
L-Category | Petrol | Quad & ATVs | Euro 3 |  | VOC |  |  |  | 10 | 110 | 0 | 0 | 0.22786 | 0 | 0 | 0 | 1 | 0% | 0% | 80 | 0.22786
L-Category | Petrol | Quad & ATVs | Euro 3 |  | PM Exhaust | Urban Peak |  |  | 10 | 110 | 0 | 0 | 0.0036646 | 0 | 0 | 0 | 1 | 0% | 0% | 80 | 0.0036646
L-Category | Petrol | Quad & ATVs | Euro 3 |  | PM Exhaust | Urban Off Peak |  |  | 10 | 110 | 0 | 0 | 0.0036646 | 0 | 0 | 0 | 1 | 0% | 0% | 80 | 0.0036646
L-Category | Petrol | Quad & ATVs | Euro 3 |  | PM Exhaust | Rural |  |  | 10 | 110 | 0 | 0 | 0.0036646 | 0 | 0 | 0 | 1 | 0% | 0% | 80 | 0.0036646
L-Category | Petrol | Quad & ATVs | Euro 3 |  | PM Exhaust | Highway |  |  | 10 | 110 | 0 | 0 | 0.0036646 | 0 | 0 | 0 | 1 | 0% | 0% | 80 | 0.0036646
L-Category | Petrol | Quad & ATVs | Euro 3 |  | EC |  |  |  | 10 | 110 | 0 | 0 | 2.5009 | 0 | 0 | 0 | 1 | 0% | 0% | 80 | 2.5009
L-Category | Petrol | Quad & ATVs | Euro 3 |  | CH4 | Urban Peak |  |  | 10 | 110 | 0 | 0 | 200 | 0 | 0 | 0 | 1000 | 75% | 0% | 80 | 0.05
L-Category | Petrol | Quad & ATVs | Euro 3 |  | CH4 | Urban Off Peak |  |  | 10 | 110 | 0 | 0 | 200 | 0 | 0 | 0 | 1000 | 75% | 0% | 80 | 0.05
L-Category | Petrol | Quad & ATVs | Euro 3 |  | CH4 | Rural |  |  | 10 | 110 | 0 | 0 | 200 | 0 | 0 | 0 | 1000 | 89% | 0% | 80 | 0.022
L-Category | Petrol | Quad & ATVs | Euro 3 |  | CH4 | Highway |  |  | 10 | 110 | 0 | 0 | 200 | 0 | 0 | 0 | 1000 | 85% | 0% | 80 | 0.03
L-Category | Petrol | Quad & ATVs | Euro 3 |  | NH3 | Urban Peak |  |  | 10 | 130 | 0 | 0 | 0.002 | 0 | 0 | 0 | 1 | 0% | 0% | 80 | 0.002
L-Category | Petrol | Quad & ATVs | Euro 3 |  | NH3 | Urban Off Peak |  |  | 10 | 130 | 0 | 0 | 0.002 | 0 | 0 | 0 | 1 | 0% | 0% | 80 | 0.002
L-Category | Petrol | Quad & ATVs | Euro 3 |  | NH3 | Rural |  |  | 10 | 130 | 0 | 0 | 0.002 | 0 | 0 | 0 | 1 | 0% | 0% | 80 | 0.002
L-Category | Petrol | Quad & ATVs | Euro 3 |  | NH3 | Highway |  |  | 10 | 130 | 0 | 0 | 0.002 | 0 | 0 | 0 | 1 | 0% | 0% | 80 | 0.002
L-Category | Petrol | Quad & ATVs | Euro 3 |  | N2O | Urban Peak |  |  | 10 | 130 | 0 | 0 | 0.002 | 0 | 0 | 0 | 1 | 0% | 0% | 80 | 0.002
L-Category | Petrol | Quad & ATVs | Euro 3 |  | N2O | Urban Off Peak |  |  | 10 | 130 | 0 | 0 | 0.002 | 0 | 0 | 0 | 1 | 0% | 0% | 80 | 0.002
L-Category | Petrol | Quad & ATVs | Euro 3 |  | N2O | Rural |  |  | 10 | 130 | 0 | 0 | 0.002 | 0 | 0 | 0 | 1 | 0% | 0% | 80 | 0.002
L-Category | Petrol | Quad & ATVs | Euro 3 |  | N2O | Highway |  |  | 10 | 130 | 0 | 0 | 0.002 | 0 | 0 | 0 | 1 | 0% | 0% | 80 | 0.002
L-Category | Petrol | Quad & ATVs | Euro 3 |  | SPN23 |  |  |  | 5 | 110 | 0 | 0 | 2900000000000 | 0 | 0 | 0 | 1 | 0% | 0% | 80 | 2900000000000
L-Category | Petrol | Quad & ATVs | Euro 4 |  | CO |  |  |  | 10 | 110 | 0 | 0 | 1.591 | 0 | 0 | 0 | 1 | 0% | 0% | 80 | 1.591
L-Category | Petrol | Quad & ATVs | Euro 4 |  | NOx |  |  |  | 10 | 110 | 0 | 0 | 0.24694 | 0 | 0 | 0 | 1 | 0% | 0% | 80 | 0.24694
L-Category | Petrol | Quad & ATVs | Euro 4 |  | VOC |  |  |  | 10 | 110 | 0 | 0 | 0.22786 | 0 | 0 | 0 | 1 | 0% | 0% | 80 | 0.22786
L-Category | Petrol | Quad & ATVs | Euro 4 |  | PM Exhaust | Urban Peak |  |  | 10 | 110 | 0 | 0 | 0.0036646 | 0 | 0 | 0 | 1 | 0% | 0% | 80 | 0.0036646
L-Category | Petrol | Quad & ATVs | Euro 4 |  | PM Exhaust | Urban Off Peak |  |  | 10 | 110 | 0 | 0 | 0.0036646 | 0 | 0 | 0 | 1 | 0% | 0% | 80 | 0.0036646
L-Category | Petrol | Quad & ATVs | Euro 4 |  | PM Exhaust | Rural |  |  | 10 | 110 | 0 | 0 | 0.0036646 | 0 | 0 | 0 | 1 | 0% | 0% | 80 | 0.0036646
L-Category | Petrol | Quad & ATVs | Euro 4 |  | PM Exhaust | Highway |  |  | 10 | 110 | 0 | 0 | 0.0036646 | 0 | 0 | 0 | 1 | 0% | 0% | 80 | 0.0036646
L-Category | Petrol | Quad & ATVs | Euro 4 |  | EC |  |  |  | 10 | 110 | 0 | 0 | 2.4259 | 0 | 0 | 0 | 1 | 0% | 0% | 80 | 2.4259
L-Category | Petrol | Quad & ATVs | Euro 4 |  | CH4 | Urban Peak |  |  | 10 | 110 | 0 | 0 | 200 | 0 | 0 | 0 | 1000 | 75% | 0% | 80 | 0.05
L-Category | Petrol | Quad & ATVs | Euro 4 |  | CH4 | Urban Off Peak |  |  | 10 | 110 | 0 | 0 | 200 | 0 | 0 | 0 | 1000 | 75% | 0% | 80 | 0.05
L-Category | Petrol | Quad & ATVs | Euro 4 |  | CH4 | Rural |  |  | 10 | 110 | 0 | 0 | 200 | 0 | 0 | 0 | 1000 | 89% | 0% | 80 | 0.022
L-Category | Petrol | Quad & ATVs | Euro 4 |  | CH4 | Highway |  |  | 10 | 110 | 0 | 0 | 200 | 0 | 0 | 0 | 1000 | 85% | 0% | 80 | 0.03
L-Category | Petrol | Quad & ATVs | Euro 4 |  | NH3 | Urban Peak |  |  | 10 | 130 | 0 | 0 | 0.002 | 0 | 0 | 0 | 1 | 0% | 0% | 80 | 0.002
L-Category | Petrol | Quad & ATVs | Euro 4 |  | NH3 | Urban Off Peak |  |  | 10 | 130 | 0 | 0 | 0.002 | 0 | 0 | 0 | 1 | 0% | 0% | 80 | 0.002
L-Category | Petrol | Quad & ATVs | Euro 4 |  | NH3 | Rural |  |  | 10 | 130 | 0 | 0 | 0.002 | 0 | 0 | 0 | 1 | 0% | 0% | 80 | 0.002
L-Category | Petrol | Quad & ATVs | Euro 4 |  | NH3 | Highway |  |  | 10 | 130 | 0 | 0 | 0.002 | 0 | 0 | 0 | 1 | 0% | 0% | 80 | 0.002
L-Category | Petrol | Quad & ATVs | Euro 4 |  | N2O | Urban Peak |  |  | 10 | 130 | 0 | 0 | 0.002 | 0 | 0 | 0 | 1 | 0% | 0% | 80 | 0.002
L-Category | Petrol | Quad & ATVs | Euro 4 |  | N2O | Urban Off Peak |  |  | 10 | 130 | 0 | 0 | 0.002 | 0 | 0 | 0 | 1 | 0% | 0% | 80 | 0.002
L-Category | Petrol | Quad & ATVs | Euro 4 |  | N2O | Rural |  |  | 10 | 130 | 0 | 0 | 0.002 | 0 | 0 | 0 | 1 | 0% | 0% | 80 | 0.002
L-Category | Petrol | Quad & ATVs | Euro 4 |  | N2O | Highway |  |  | 10 | 130 | 0 | 0 | 0.002 | 0 | 0 | 0 | 1 | 0% | 0% | 80 | 0.002
L-Category | Petrol | Quad & ATVs | Euro 4 |  | SPN23 |  |  |  | 5 | 110 | 0 | 0 | 1000000000000 | 0 | 0 | 0 | 1 | 0% | 0% | 80 | 1000000000000
L-Category | Petrol | Quad & ATVs | Euro 5 |  | CO |  |  |  | 10 | 110 | 0 | 0 | 0.88684 | 0 | 0 | 0 | 1 | 0% | 0% | 80 | 0.88684
L-Category | Petrol | Quad & ATVs | Euro 5 |  | NOx |  |  |  | 10 | 110 | 0 | 0 | 0.079232 | 0 | 0 | 0 | 1 | 0% | 0% | 80 | 0.079232
L-Category | Petrol | Quad & ATVs | Euro 5 |  | VOC |  |  |  | 10 | 110 | 0 | 0 | 0.1 | 0 | 0 | 0 | 1 | 0% | 0% | 80 | 0.1
L-Category | Petrol | Quad & ATVs | Euro 5 |  | PM Exhaust | Urban Peak |  |  | 10 | 110 | 0 | 0 | 0.0036646 | 0 | 0 | 0 | 1 | 0% | 0% | 80 | 0.0036646
L-Category | Petrol | Quad & ATVs | Euro 5 |  | PM Exhaust | Urban Off Peak |  |  | 10 | 110 | 0 | 0 | 0.0036646 | 0 | 0 | 0 | 1 | 0% | 0% | 80 | 0.0036646
L-Category | Petrol | Quad & ATVs | Euro 5 |  | PM Exhaust | Rural |  |  | 10 | 110 | 0 | 0 | 0.0036646 | 0 | 0 | 0 | 1 | 0% | 0% | 80 | 0.0036646
L-Category | Petrol | Quad & ATVs | Euro 5 |  | PM Exhaust | Highway |  |  | 10 | 110 | 0 | 0 | 0.0036646 | 0 | 0 | 0 | 1 | 0% | 0% | 80 | 0.0036646
L-Category | Petrol | Quad & ATVs | Euro 5 |  | EC |  |  |  | 10 | 110 | 0 | 0 | 2.4259 | 0 | 0 | 0 | 1 | 0% | 0% | 80 | 2.4259
L-Category | Petrol | Quad & ATVs | Euro 5 |  | CH4 | Urban Peak |  |  | 10 | 110 | 0 | 0 | 200 | 0 | 0 | 0 | 1000 | 75% | 0% | 80 | 0.05
L-Category | Petrol | Quad & ATVs | Euro 5 |  | CH4 | Urban Off Peak |  |  | 10 | 110 | 0 | 0 | 200 | 0 | 0 | 0 | 1000 | 75% | 0% | 80 | 0.05
L-Category | Petrol | Quad & ATVs | Euro 5 |  | CH4 | Rural |  |  | 10 | 110 | 0 | 0 | 200 | 0 | 0 | 0 | 1000 | 89% | 0% | 80 | 0.022
L-Category | Petrol | Quad & ATVs | Euro 5 |  | CH4 | Highway |  |  | 10 | 110 | 0 | 0 | 200 | 0 | 0 | 0 | 1000 | 85% | 0% | 80 | 0.03
L-Category | Petrol | Quad & ATVs | Euro 5 |  | NH3 | Urban Peak |  |  | 10 | 130 | 0 | 0 | 0.002 | 0 | 0 | 0 | 1 | 0% | 0% | 80 | 0.002
L-Category | Petrol | Quad & ATVs | Euro 5 |  | NH3 | Urban Off Peak |  |  | 10 | 130 | 0 | 0 | 0.002 | 0 | 0 | 0 | 1 | 0% | 0% | 80 | 0.002
L-Category | Petrol | Quad & ATVs | Euro 5 |  | NH3 | Rural |  |  | 10 | 130 | 0 | 0 | 0.002 | 0 | 0 | 0 | 1 | 0% | 0% | 80 | 0.002
L-Category | Petrol | Quad & ATVs | Euro 5 |  | NH3 | Highway |  |  | 10 | 130 | 0 | 0 | 0.002 | 0 | 0 | 0 | 1 | 0% | 0% | 80 | 0.002
L-Category | Petrol | Quad & ATVs | Euro 5 |  | N2O | Urban Peak |  |  | 10 | 130 | 0 | 0 | 0.002 | 0 | 0 | 0 | 1 | 0% | 0% | 80 | 0.002
L-Category | Petrol | Quad & ATVs | Euro 5 |  | N2O | Urban Off Peak |  |  | 10 | 130 | 0 | 0 | 0.002 | 0 | 0 | 0 | 1 | 0% | 0% | 80 | 0.002
L-Category | Petrol | Quad & ATVs | Euro 5 |  | N2O | Rural |  |  | 10 | 130 | 0 | 0 | 0.002 | 0 | 0 | 0 | 1 | 0% | 0% | 80 | 0.002
L-Category | Petrol | Quad & ATVs | Euro 5 |  | N2O | Highway |  |  | 10 | 130 | 0 | 0 | 0.002 | 0 | 0 | 0 | 1 | 0% | 0% | 80 | 0.002
L-Category | Petrol | Quad & ATVs | Euro 5 |  | SPN23 |  |  |  | 5 | 110 | 0 | 0 | 1000000000000 | 0 | 0 | 0 | 1 | 0% | 0% | 80 | 1000000000000
L-Category | Diesel | Micro-car | Euro 1 |  | CO |  |  |  | 10 | 110 | 0 | 0 | 0.53 | 0 | 0 | 0 | 1 | 0% | 0% | 80 | 0.53
L-Category | Diesel | Micro-car | Euro 1 |  | NOx |  |  |  | 10 | 110 | 0 | 0 | 0.6 | 0 | 0 | 0 | 1 | 0% | 0% | 80 | 0.6
L-Category | Diesel | Micro-car | Euro 1 |  | VOC |  |  |  | 10 | 110 | 0 | 0 | 0.86 | 0 | 0 | 0 | 1 | 0% | 0% | 80 | 0.86
L-Category | Diesel | Micro-car | Euro 1 |  | PM Exhaust |  |  |  | 10 | 110 | 0 | 0 | 0.037 | 0 | 0 | 0 | 1 | 0% | 0% | 80 | 0.037
L-Category | Diesel | Micro-car | Euro 1 |  | EC |  |  |  | 10 | 110 | 0 | 0 | 1.3198 | 0 | 0 | 0 | 1 | 0% | 0% | 80 | 1.3198
L-Category | Diesel | Micro-car | Euro 1 |  | CH4 | Urban Peak |  |  | 10 | 130 | 0 | 0 | 11 | 0 | 0 | 0 | 1000 | 0% | 0% | 80 | 0.011
L-Category | Diesel | Micro-car | Euro 1 |  | CH4 | Urban Off Peak |  |  | 10 | 130 | 0 | 0 | 11 | 0 | 0 | 0 | 1000 | 0% | 0% | 80 | 0.011
L-Category | Diesel | Micro-car | Euro 1 |  | CH4 | Rural |  |  | 10 | 130 | 0 | 0 | 9 | 0 | 0 | 0 | 1000 | 0% | 0% | 80 | 0.009
L-Category | Diesel | Micro-car | Euro 1 |  | CH4 | Highway |  |  | 10 | 130 | 0 | 0 | 3 | 0 | 0 | 0 | 1000 | 0% | 0% | 80 | 0.003
L-Category | Diesel | Micro-car | Euro 1 |  | SPN23 |  |  |  | 5 | 110 | 0 | 0 | 80000000000000 | 0 | 0 | 0 | 1 | 0% | 0% | 80 | 80000000000000
L-Category | Diesel | Micro-car | Euro 2 |  | CO |  |  |  | 10 | 110 | 0 | 0 | 0.53 | 0 | 0 | 0 | 1 | 0% | 0% | 80 | 0.53
L-Category | Diesel | Micro-car | Euro 2 |  | NOx |  |  |  | 10 | 110 | 0 | 0 | 0.6 | 0 | 0 | 0 | 1 | 0% | 0% | 80 | 0.6
L-Category | Diesel | Micro-car | Euro 2 |  | VOC |  |  |  | 10 | 110 | 0 | 0 | 0.86 | 0 | 0 | 0 | 1 | 0% | 0% | 80 | 0.86
L-Category | Diesel | Micro-car | Euro 2 |  | PM Exhaust |  |  |  | 10 | 110 | 0 | 0 | 0.037 | 0 | 0 | 0 | 1 | 0% | 0% | 80 | 0.037
L-Category | Diesel | Micro-car | Euro 2 |  | EC |  |  |  | 10 | 110 | 0 | 0 | 1.3198 | 0 | 0 | 0 | 1 | 0% | 0% | 80 | 1.3198
L-Category | Diesel | Micro-car | Euro 2 |  | CH4 | Urban Peak |  |  | 10 | 130 | 0 | 0 | 7 | 0 | 0 | 0 | 1000 | 0% | 0% | 80 | 0.007
L-Category | Diesel | Micro-car | Euro 2 |  | CH4 | Urban Off Peak |  |  | 10 | 130 | 0 | 0 | 7 | 0 | 0 | 0 | 1000 | 0% | 0% | 80 | 0.007
L-Category | Diesel | Micro-car | Euro 2 |  | CH4 | Rural |  |  | 10 | 130 | 0 | 0 | 3 | 0 | 0 | 0 | 1000 | 0% | 0% | 80 | 0.003
L-Category | Diesel | Micro-car | Euro 2 |  | CH4 | Highway |  |  | 10 | 130 | 0 | 0 | 2 | 0 | 0 | 0 | 1000 | 0% | 0% | 80 | 0.002
L-Category | Diesel | Micro-car | Euro 2 |  | SPN23 |  |  |  | 5 | 110 | 0 | 0 | 40000000000000 | 0 | 0 | 0 | 1 | 0% | 0% | 80 | 40000000000000
L-Category | Diesel | Micro-car | Euro 3 |  | CO |  |  |  | 10 | 110 | 0 | 0 | 0.53 | 0 | 0 | 0 | 1 | 0% | 0% | 80 | 0.53
L-Category | Diesel | Micro-car | Euro 3 |  | NOx |  |  |  | 10 | 110 | 0 | 0 | 0.6 | 0 | 0 | 0 | 1 | 0% | 0% | 80 | 0.6
L-Category | Diesel | Micro-car | Euro 3 |  | VOC |  |  |  | 10 | 110 | 0 | 0 | 0.86 | 0 | 0 | 0 | 1 | 0% | 0% | 80 | 0.86
L-Category | Diesel | Micro-car | Euro 3 |  | PM Exhaust |  |  |  | 10 | 110 | 0 | 0 | 0.037 | 0 | 0 | 0 | 1 | 0% | 0% | 80 | 0.037
L-Category | Diesel | Micro-car | Euro 3 |  | EC |  |  |  | 10 | 110 | 0 | 0 | 1.3198 | 0 | 0 | 0 | 1 | 0% | 0% | 80 | 1.3198
L-Category | Diesel | Micro-car | Euro 3 |  | CH4 | Urban Peak |  |  | 10 | 130 | 0 | 0 | 3 | 0 | 0 | 0 | 1000 | 0% | 0% | 80 | 0.003
L-Category | Diesel | Micro-car | Euro 3 |  | CH4 | Urban Off Peak |  |  | 10 | 130 | 0 | 0 | 3 | 0 | 0 | 0 | 1000 | 0% | 0% | 80 | 0.003
L-Category | Diesel | Micro-car | Euro 3 |  | CH4 | Rural |  |  | 10 | 130 | 0 | 0 | 3 | 0 | 0 | 0 | 1000 | 0% | 0% | 80 | 0.003
L-Category | Diesel | Micro-car | Euro 3 |  | CH4 | Highway |  |  | 10 | 130 | 0 | 0 | 3 | 0 | 0 | 0 | 1000 | 0% | 0% | 80 | 0.003
L-Category | Diesel | Micro-car | Euro 3 |  | SPN23 |  |  |  | 5 | 110 | 0 | 0 | 40000000000000 | 0 | 0 | 0 | 1 | 0% | 0% | 80 | 40000000000000
L-Category | Diesel | Micro-car | Euro 4 |  | CO |  |  |  | 10 | 110 | 0 | 0 | 0.53 | 0 | 0 | 0 | 1 | 0% | 0% | 80 | 0.53
L-Category | Diesel | Micro-car | Euro 4 |  | NOx |  |  |  | 10 | 110 | 0 | 0 | 0.50786 | 0 | 0 | 0 | 1 | 0% | 0% | 80 | 0.50786
L-Category | Diesel | Micro-car | Euro 4 |  | VOC |  |  |  | 10 | 110 | 0 | 0 | 0.1 | 0 | 0 | 0 | 1 | 0% | 0% | 80 | 0.1
L-Category | Diesel | Micro-car | Euro 4 |  | PM Exhaust |  |  |  | 10 | 110 | 0 | 0 | 0.019733 | 0 | 0 | 0 | 1 | 0% | 0% | 80 | 0.019733
L-Category | Diesel | Micro-car | Euro 4 |  | EC |  |  |  | 10 | 110 | 0 | 0 | 1.1878 | 0 | 0 | 0 | 1 | 0% | 0% | 80 | 1.1878
L-Category | Diesel | Micro-car | Euro 4 |  | CH4 | Urban Peak |  |  | 10 | 130 | 0 | 0 | 1.1 | 0 | 0 | 0 | 1000 | 0% | 0% | 80 | 0.0011
L-Category | Diesel | Micro-car | Euro 4 |  | CH4 | Urban Off Peak |  |  | 10 | 130 | 0 | 0 | 1.1 | 0 | 0 | 0 | 1000 | 0% | 0% | 80 | 0.0011
L-Category | Diesel | Micro-car | Euro 4 |  | CH4 | Rural |  |  | 10 | 130 | 0 | 0 | 1.1 | 0 | 0 | 0 | 1000 | 0% | 0% | 80 | 0.0011
L-Category | Diesel | Micro-car | Euro 4 |  | CH4 | Highway |  |  | 10 | 130 | 0 | 0 | 1.1 | 0 | 0 | 0 | 1000 | 0% | 0% | 80 | 0.0011
L-Category | Diesel | Micro-car | Euro 4 |  | SPN23 |  |  |  | 5 | 110 | 0 | 0 | 20000000000000 | 0 | 0 | 0 | 1 | 0% | 0% | 80 | 20000000000000
L-Category | Diesel | Micro-car | Euro 5 |  | CO |  |  |  | 10 | 110 | 0 | 0 | 0.53 | 0 | 0 | 0 | 1 | 0% | 0% | 80 | 0.53
L-Category | Diesel | Micro-car | Euro 5 |  | NOx |  |  |  | 10 | 110 | 0 | 0 | 0.50786 | 0 | 0 | 0 | 1 | 0% | 0% | 80 | 0.50786
L-Category | Diesel | Micro-car | Euro 5 |  | VOC |  |  |  | 10 | 110 | 0 | 0 | 0.1 | 0 | 0 | 0 | 1 | 0% | 0% | 80 | 0.1
L-Category | Diesel | Micro-car | Euro 5 |  | PM Exhaust |  |  |  | 10 | 110 | 0 | 0 | 0.019733 | 0 | 0 | 0 | 1 | 0% | 0% | 80 | 0.019733
L-Category | Diesel | Micro-car | Euro 5 |  | EC |  |  |  | 10 | 110 | 0 | 0 | 1.1878 | 0 | 0 | 0 | 1 | 0% | 0% | 80 | 1.1878
L-Category | Diesel | Micro-car | Euro 5 |  | CH4 | Urban Peak |  |  | 10 | 130 | 0 | 0 | 0.075 | 0 | 0 | 0 | 1000 | 0% | 0% | 80 | 7.5e-05
L-Category | Diesel | Micro-car | Euro 5 |  | CH4 | Urban Off Peak |  |  | 10 | 130 | 0 | 0 | 0.075 | 0 | 0 | 0 | 1000 | 0% | 0% | 80 | 7.5e-05
L-Category | Diesel | Micro-car | Euro 5 |  | CH4 | Rural |  |  | 10 | 130 | 0 | 0 | 0.075 | 0 | 0 | 0 | 1000 | 0% | 0% | 80 | 7.5e-05
L-Category | Diesel | Micro-car | Euro 5 |  | CH4 | Highway |  |  | 10 | 130 | 0 | 0 | 0.075 | 0 | 0 | 0 | 1000 | 0% | 0% | 80 | 7.5e-05
L-Category | Diesel | Micro-car | Euro 5 |  | SPN23 |  |  |  | 5 | 110 | 0 | 0 | 20000000000000 | 0 | 0 | 0 | 1 | 0% | 0% | 80 | 20000000000000
Note on U1: Traianos Karageorgiou: Select speed value in km/h
Note on V1: Traianos Karageorgiou: Hot Emission Factor is provided in [g/km] except for energy consumption [MJ/km], SPN23 [#/km]

## COLD_EMISSIONS_PARAMETERS
Category | Fuel | Segment | Euro Standard | Pollutant | Range | Month | Alpha | Beta | Gamma | Min Speed [km/h] | Max Speed [km/h] | Min Temperature [℃] | Max Temperature [℃]
Passenger Cars | Petrol | Mini | Euro 4 | CO | RANGE 1 | January | 0.156 | -0.155 | 3.519 | 5 | 33 | -20 | 15
Passenger Cars | Petrol | Mini | Euro 4 | CO | RANGE 1 | February | 0.156 | -0.155 | 3.519 | 5 | 33 | -20 | 15
Passenger Cars | Petrol | Mini | Euro 4 | CO | RANGE 1 | March | 0.156 | -0.155 | 3.519 | 5 | 33 | -20 | 15
Passenger Cars | Petrol | Mini | Euro 4 | CO | RANGE 1 | April | 0.156 | -0.155 | 3.519 | 5 | 33 | -20 | 15
Passenger Cars | Petrol | Mini | Euro 4 | CO | RANGE 1 | May | 0.156 | -0.155 | 3.519 | 5 | 33 | -20 | 15
Passenger Cars | Petrol | Mini | Euro 4 | CO | RANGE 1 | June | 0.156 | -0.155 | 3.519 | 5 | 33 | -20 | 15
Passenger Cars | Petrol | Mini | Euro 4 | CO | RANGE 1 | July | 0.156 | -0.155 | 3.519 | 5 | 33 | -20 | 15
Passenger Cars | Petrol | Mini | Euro 4 | CO | RANGE 1 | August | 0.156 | -0.155 | 3.519 | 5 | 33 | -20 | 15
Passenger Cars | Petrol | Mini | Euro 4 | CO | RANGE 1 | September | 0.156 | -0.155 | 3.519 | 5 | 33 | -20 | 15
Passenger Cars | Petrol | Mini | Euro 4 | CO | RANGE 1 | October | 0.156 | -0.155 | 3.519 | 5 | 33 | -20 | 15
Passenger Cars | Petrol | Mini | Euro 4 | CO | RANGE 1 | November | 0.156 | -0.155 | 3.519 | 5 | 33 | -20 | 15
Passenger Cars | Petrol | Mini | Euro 4 | CO | RANGE 1 | December | 0.156 | -0.155 | 3.519 | 5 | 33 | -20 | 15
Passenger Cars | Petrol | Mini | Euro 4 | CO | RANGE 2 | January | 0.538 | -0.373 | -6.24 | 33 | 45 | -20 | 15
Passenger Cars | Petrol | Mini | Euro 4 | CO | RANGE 2 | February | 0.538 | -0.373 | -6.24 | 33 | 45 | -20 | 15
Passenger Cars | Petrol | Mini | Euro 4 | CO | RANGE 2 | March | 0.538 | -0.373 | -6.24 | 33 | 45 | -20 | 15
Passenger Cars | Petrol | Mini | Euro 4 | CO | RANGE 2 | April | 0.538 | -0.373 | -6.24 | 33 | 45 | -20 | 15
Passenger Cars | Petrol | Mini | Euro 4 | CO | RANGE 2 | May | 0.538 | -0.373 | -6.24 | 33 | 45 | -20 | 15
Passenger Cars | Petrol | Mini | Euro 4 | CO | RANGE 2 | June | 0.538 | -0.373 | -6.24 | 33 | 45 | -20 | 15
Passenger Cars | Petrol | Mini | Euro 4 | CO | RANGE 2 | July | 0.538 | -0.373 | -6.24 | 33 | 45 | -20 | 15
Passenger Cars | Petrol | Mini | Euro 4 | CO | RANGE 2 | August | 0.538 | -0.373 | -6.24 | 33 | 45 | -20 | 15
Passenger Cars | Petrol | Mini | Euro 4 | CO | RANGE 2 | September | 0.538 | -0.373 | -6.24 | 33 | 45 | -20 | 15
Passenger Cars | Petrol | Mini | Euro 4 | CO | RANGE 2 | October | 0.538 | -0.373 | -6.24 | 33 | 45 | -20 | 15
Passenger Cars | Petrol | Mini | Euro 4 | CO | RANGE 2 | November | 0.538 | -0.373 | -6.24 | 33 | 45 | -20 | 15
Passenger Cars | Petrol | Mini | Euro 4 | CO | RANGE 2 | December | 0.538 | -0.373 | -6.24 | 33 | 45 | -20 | 15
Passenger Cars | Petrol | Mini | Euro 4 | CO | RANGE 3 | January | 0.08032 | -0.444 | 9.826 | 5 | 45 | 15 | 50
Passenger Cars | Petrol | Mini | Euro 4 | CO | RANGE 3 | February | 0.08032 | -0.444 | 9.826 | 5 | 45 | 15 | 50
Passenger Cars | Petrol | Mini | Euro 4 | CO | RANGE 3 | March | 0.08032 | -0.444 | 9.826 | 5 | 45 | 15 | 50
Passenger Cars | Petrol | Mini | Euro 4 | CO | RANGE 3 | April | 0.08032 | -0.444 | 9.826 | 5 | 45 | 15 | 50
Passenger Cars | Petrol | Mini | Euro 4 | CO | RANGE 3 | May | 0.08032 | -0.444 | 9.826 | 5 | 45 | 15 | 50
Passenger Cars | Petrol | Mini | Euro 4 | CO | RANGE 3 | June | 0.08032 | -0.444 | 9.826 | 5 | 45 | 15 | 50
Passenger Cars | Petrol | Mini | Euro 4 | CO | RANGE 3 | July | 0.08032 | -0.444 | 9.826 | 5 | 45 | 15 | 50
Passenger Cars | Petrol | Mini | Euro 4 | CO | RANGE 3 | August | 0.08032 | -0.444 | 9.826 | 5 | 45 | 15 | 50
Passenger Cars | Petrol | Mini | Euro 4 | CO | RANGE 3 | September | 0.08032 | -0.444 | 9.826 | 5 | 45 | 15 | 50
Passenger Cars | Petrol | Mini | Euro 4 | CO | RANGE 3 | October | 0.08032 | -0.444 | 9.826 | 5 | 45 | 15 | 50
Passenger Cars | Petrol | Mini | Euro 4 | CO | RANGE 3 | November | 0.08032 | -0.444 | 9.826 | 5 | 45 | 15 | 50
Passenger Cars | Petrol | Mini | Euro 4 | CO | RANGE 3 | December | 0.08032 | -0.444 | 9.826 | 5 | 45 | 15 | 50
Passenger Cars | Petrol | Mini | Euro 5 | CO | RANGE 1 | January | 0.156 | -0.155 | 3.519 | 5 | 33 | -20 | 15
Passenger Cars | Petrol | Mini | Euro 5 | CO | RANGE 1 | February | 0.156 | -0.155 | 3.519 | 5 | 33 | -20 | 15
Passenger Cars | Petrol | Mini | Euro 5 | CO | RANGE 1 | March | 0.156 | -0.155 | 3.519 | 5 | 33 | -20 | 15
Passenger Cars | Petrol | Mini | Euro 5 | CO | RANGE 1 | April | 0.156 | -0.155 | 3.519 | 5 | 33 | -20 | 15
Passenger Cars | Petrol | Mini | Euro 5 | CO | RANGE 1 | May | 0.156 | -0.155 | 3.519 | 5 | 33 | -20 | 15
Passenger Cars | Petrol | Mini | Euro 5 | CO | RANGE 1 | June | 0.156 | -0.155 | 3.519 | 5 | 33 | -20 | 15
Passenger Cars | Petrol | Mini | Euro 5 | CO | RANGE 1 | July | 0.156 | -0.155 | 3.519 | 5 | 33 | -20 | 15
Passenger Cars | Petrol | Mini | Euro 5 | CO | RANGE 1 | August | 0.156 | -0.155 | 3.519 | 5 | 33 | -20 | 15
Passenger Cars | Petrol | Mini | Euro 5 | CO | RANGE 1 | September | 0.156 | -0.155 | 3.519 | 5 | 33 | -20 | 15
Passenger Cars | Petrol | Mini | Euro 5 | CO | RANGE 1 | October | 0.156 | -0.155 | 3.519 | 5 | 33 | -20 | 15
Passenger Cars | Petrol | Mini | Euro 5 | CO | RANGE 1 | November | 0.156 | -0.155 | 3.519 | 5 | 33 | -20 | 15
Passenger Cars | Petrol | Mini | Euro 5 | CO | RANGE 1 | December | 0.156 | -0.155 | 3.519 | 5 | 33 | -20 | 15
Passenger Cars | Petrol | Mini | Euro 5 | CO | RANGE 2 | January | 0.538 | -0.373 | -6.24 | 33 | 45 | -20 | 15
Passenger Cars | Petrol | Mini | Euro 5 | CO | RANGE 2 | February | 0.538 | -0.373 | -6.24 | 33 | 45 | -20 | 15
Passenger Cars | Petrol | Mini | Euro 5 | CO | RANGE 2 | March | 0.538 | -0.373 | -6.24 | 33 | 45 | -20 | 15
Passenger Cars | Petrol | Mini | Euro 5 | CO | RANGE 2 | April | 0.538 | -0.373 | -6.24 | 33 | 45 | -20 | 15
Passenger Cars | Petrol | Mini | Euro 5 | CO | RANGE 2 | May | 0.538 | -0.373 | -6.24 | 33 | 45 | -20 | 15
Passenger Cars | Petrol | Mini | Euro 5 | CO | RANGE 2 | June | 0.538 | -0.373 | -6.24 | 33 | 45 | -20 | 15
Passenger Cars | Petrol | Mini | Euro 5 | CO | RANGE 2 | July | 0.538 | -0.373 | -6.24 | 33 | 45 | -20 | 15
Passenger Cars | Petrol | Mini | Euro 5 | CO | RANGE 2 | August | 0.538 | -0.373 | -6.24 | 33 | 45 | -20 | 15
Passenger Cars | Petrol | Mini | Euro 5 | CO | RANGE 2 | September | 0.538 | -0.373 | -6.24 | 33 | 45 | -20 | 15
Passenger Cars | Petrol | Mini | Euro 5 | CO | RANGE 2 | October | 0.538 | -0.373 | -6.24 | 33 | 45 | -20 | 15
Passenger Cars | Petrol | Mini | Euro 5 | CO | RANGE 2 | November | 0.538 | -0.373 | -6.24 | 33 | 45 | -20 | 15
Passenger Cars | Petrol | Mini | Euro 5 | CO | RANGE 2 | December | 0.538 | -0.373 | -6.24 | 33 | 45 | -20 | 15
Passenger Cars | Petrol | Mini | Euro 5 | CO | RANGE 3 | January | 0.08032 | -0.444 | 9.826 | 5 | 45 | 15 | 50
Passenger Cars | Petrol | Mini | Euro 5 | CO | RANGE 3 | February | 0.08032 | -0.444 | 9.826 | 5 | 45 | 15 | 50
Passenger Cars | Petrol | Mini | Euro 5 | CO | RANGE 3 | March | 0.08032 | -0.444 | 9.826 | 5 | 45 | 15 | 50
Passenger Cars | Petrol | Mini | Euro 5 | CO | RANGE 3 | April | 0.08032 | -0.444 | 9.826 | 5 | 45 | 15 | 50
Passenger Cars | Petrol | Mini | Euro 5 | CO | RANGE 3 | May | 0.08032 | -0.444 | 9.826 | 5 | 45 | 15 | 50
Passenger Cars | Petrol | Mini | Euro 5 | CO | RANGE 3 | June | 0.08032 | -0.444 | 9.826 | 5 | 45 | 15 | 50
Passenger Cars | Petrol | Mini | Euro 5 | CO | RANGE 3 | July | 0.08032 | -0.444 | 9.826 | 5 | 45 | 15 | 50
Passenger Cars | Petrol | Mini | Euro 5 | CO | RANGE 3 | August | 0.08032 | -0.444 | 9.826 | 5 | 45 | 15 | 50
Passenger Cars | Petrol | Mini | Euro 5 | CO | RANGE 3 | September | 0.08032 | -0.444 | 9.826 | 5 | 45 | 15 | 50
Passenger Cars | Petrol | Mini | Euro 5 | CO | RANGE 3 | October | 0.08032 | -0.444 | 9.826 | 5 | 45 | 15 | 50
Passenger Cars | Petrol | Mini | Euro 5 | CO | RANGE 3 | November | 0.08032 | -0.444 | 9.826 | 5 | 45 | 15 | 50
Passenger Cars | Petrol | Mini | Euro 5 | CO | RANGE 3 | December | 0.08032 | -0.444 | 9.826 | 5 | 45 | 15 | 50
Passenger Cars | Petrol | Mini | Euro 6 a/b/c | CO | RANGE 1 | January | -0.11038 | 0 | 17.4612 | 5 | 45 | 0 | 50
Passenger Cars | Petrol | Mini | Euro 6 a/b/c | CO | RANGE 1 | February | -0.11038 | 0 | 17.4612 | 5 | 45 | 0 | 50
Passenger Cars | Petrol | Mini | Euro 6 a/b/c | CO | RANGE 1 | March | -0.11038 | 0 | 17.4612 | 5 | 45 | 0 | 50
Passenger Cars | Petrol | Mini | Euro 6 a/b/c | CO | RANGE 1 | April | -0.11038 | 0 | 17.4612 | 5 | 45 | 0 | 50
Passenger Cars | Petrol | Mini | Euro 6 a/b/c | CO | RANGE 1 | May | -0.11038 | 0 | 17.4612 | 5 | 45 | 0 | 50
Passenger Cars | Petrol | Mini | Euro 6 a/b/c | CO | RANGE 1 | June | -0.11038 | 0 | 17.4612 | 5 | 45 | 0 | 50
Passenger Cars | Petrol | Mini | Euro 6 a/b/c | CO | RANGE 1 | July | -0.11038 | 0 | 17.4612 | 5 | 45 | 0 | 50
Passenger Cars | Petrol | Mini | Euro 6 a/b/c | CO | RANGE 1 | August | -0.11038 | 0 | 17.4612 | 5 | 45 | 0 | 50
Passenger Cars | Petrol | Mini | Euro 6 a/b/c | CO | RANGE 1 | September | -0.11038 | 0 | 17.4612 | 5 | 45 | 0 | 50
Passenger Cars | Petrol | Mini | Euro 6 a/b/c | CO | RANGE 1 | October | -0.11038 | 0 | 17.4612 | 5 | 45 | 0 | 50
Passenger Cars | Petrol | Mini | Euro 6 a/b/c | CO | RANGE 1 | November | -0.11038 | 0 | 17.4612 | 5 | 45 | 0 | 50
Passenger Cars | Petrol | Mini | Euro 6 a/b/c | CO | RANGE 1 | December | -0.11038 | 0 | 17.4612 | 5 | 45 | 0 | 50
Passenger Cars | Petrol | Mini | Euro 6 a/b/c | CO | RANGE 2 | January | -0.23459 | -1.3057 | 19.8824 | 5 | 45 | -30 | 0
Passenger Cars | Petrol | Mini | Euro 6 a/b/c | CO | RANGE 2 | February | -0.23459 | -1.3057 | 19.8824 | 5 | 45 | -30 | 0
Passenger Cars | Petrol | Mini | Euro 6 a/b/c | CO | RANGE 2 | March | -0.23459 | -1.3057 | 19.8824 | 5 | 45 | -30 | 0
Passenger Cars | Petrol | Mini | Euro 6 a/b/c | CO | RANGE 2 | April | -0.23459 | -1.3057 | 19.8824 | 5 | 45 | -30 | 0
Passenger Cars | Petrol | Mini | Euro 6 a/b/c | CO | RANGE 2 | May | -0.23459 | -1.3057 | 19.8824 | 5 | 45 | -30 | 0
Passenger Cars | Petrol | Mini | Euro 6 a/b/c | CO | RANGE 2 | June | -0.23459 | -1.3057 | 19.8824 | 5 | 45 | -30 | 0
Passenger Cars | Petrol | Mini | Euro 6 a/b/c | CO | RANGE 2 | July | -0.23459 | -1.3057 | 19.8824 | 5 | 45 | -30 | 0
Passenger Cars | Petrol | Mini | Euro 6 a/b/c | CO | RANGE 2 | August | -0.23459 | -1.3057 | 19.8824 | 5 | 45 | -30 | 0
Passenger Cars | Petrol | Mini | Euro 6 a/b/c | CO | RANGE 2 | September | -0.23459 | -1.3057 | 19.8824 | 5 | 45 | -30 | 0
Passenger Cars | Petrol | Mini | Euro 6 a/b/c | CO | RANGE 2 | October | -0.23459 | -1.3057 | 19.8824 | 5 | 45 | -30 | 0
Passenger Cars | Petrol | Mini | Euro 6 a/b/c | CO | RANGE 2 | November | -0.23459 | -1.3057 | 19.8824 | 5 | 45 | -30 | 0
Passenger Cars | Petrol | Mini | Euro 6 a/b/c | CO | RANGE 2 | December | -0.23459 | -1.3057 | 19.8824 | 5 | 45 | -30 | 0
Passenger Cars | Petrol | Mini | Euro 6 d-temp | CO | RANGE 1 | January | -0.11038 | 0 | 17.4612 | 5 | 45 | 0 | 50
Passenger Cars | Petrol | Mini | Euro 6 d-temp | CO | RANGE 1 | February | -0.11038 | 0 | 17.4612 | 5 | 45 | 0 | 50
Passenger Cars | Petrol | Mini | Euro 6 d-temp | CO | RANGE 1 | March | -0.11038 | 0 | 17.4612 | 5 | 45 | 0 | 50
Passenger Cars | Petrol | Mini | Euro 6 d-temp | CO | RANGE 1 | April | -0.11038 | 0 | 17.4612 | 5 | 45 | 0 | 50
Passenger Cars | Petrol | Mini | Euro 6 d-temp | CO | RANGE 1 | May | -0.11038 | 0 | 17.4612 | 5 | 45 | 0 | 50
Passenger Cars | Petrol | Mini | Euro 6 d-temp | CO | RANGE 1 | June | -0.11038 | 0 | 17.4612 | 5 | 45 | 0 | 50
Passenger Cars | Petrol | Mini | Euro 6 d-temp | CO | RANGE 1 | July | -0.11038 | 0 | 17.4612 | 5 | 45 | 0 | 50
Passenger Cars | Petrol | Mini | Euro 6 d-temp | CO | RANGE 1 | August | -0.11038 | 0 | 17.4612 | 5 | 45 | 0 | 50
Passenger Cars | Petrol | Mini | Euro 6 d-temp | CO | RANGE 1 | September | -0.11038 | 0 | 17.4612 | 5 | 45 | 0 | 50
Passenger Cars | Petrol | Mini | Euro 6 d-temp | CO | RANGE 1 | October | -0.11038 | 0 | 17.4612 | 5 | 45 | 0 | 50
Passenger Cars | Petrol | Mini | Euro 6 d-temp | CO | RANGE 1 | November | -0.11038 | 0 | 17.4612 | 5 | 45 | 0 | 50
Passenger Cars | Petrol | Mini | Euro 6 d-temp | CO | RANGE 1 | December | -0.11038 | 0 | 17.4612 | 5 | 45 | 0 | 50
Passenger Cars | Petrol | Mini | Euro 6 d-temp | CO | RANGE 2 | January | -0.23459 | -1.3057 | 19.8824 | 5 | 45 | -30 | 0
Passenger Cars | Petrol | Mini | Euro 6 d-temp | CO | RANGE 2 | February | -0.23459 | -1.3057 | 19.8824 | 5 | 45 | -30 | 0
Passenger Cars | Petrol | Mini | Euro 6 d-temp | CO | RANGE 2 | March | -0.23459 | -1.3057 | 19.8824 | 5 | 45 | -30 | 0
Passenger Cars | Petrol | Mini | Euro 6 d-temp | CO | RANGE 2 | April | -0.23459 | -1.3057 | 19.8824 | 5 | 45 | -30 | 0
Passenger Cars | Petrol | Mini | Euro 6 d-temp | CO | RANGE 2 | May | -0.23459 | -1.3057 | 19.8824 | 5 | 45 | -30 | 0
Passenger Cars | Petrol | Mini | Euro 6 d-temp | CO | RANGE 2 | June | -0.23459 | -1.3057 | 19.8824 | 5 | 45 | -30 | 0
Passenger Cars | Petrol | Mini | Euro 6 d-temp | CO | RANGE 2 | July | -0.23459 | -1.3057 | 19.8824 | 5 | 45 | -30 | 0
Passenger Cars | Petrol | Mini | Euro 6 d-temp | CO | RANGE 2 | August | -0.23459 | -1.3057 | 19.8824 | 5 | 45 | -30 | 0
Passenger Cars | Petrol | Mini | Euro 6 d-temp | CO | RANGE 2 | September | -0.23459 | -1.3057 | 19.8824 | 5 | 45 | -30 | 0
Passenger Cars | Petrol | Mini | Euro 6 d-temp | CO | RANGE 2 | October | -0.23459 | -1.3057 | 19.8824 | 5 | 45 | -30 | 0
Passenger Cars | Petrol | Mini | Euro 6 d-temp | CO | RANGE 2 | November | -0.23459 | -1.3057 | 19.8824 | 5 | 45 | -30 | 0
Passenger Cars | Petrol | Mini | Euro 6 d-temp | CO | RANGE 2 | December | -0.23459 | -1.3057 | 19.8824 | 5 | 45 | -30 | 0
Passenger Cars | Petrol | Mini | Euro 6 d/e | CO | RANGE 1 | January | -0.11038 | 0 | 17.4612 | 5 | 45 | 0 | 50
Passenger Cars | Petrol | Mini | Euro 6 d/e | CO | RANGE 1 | February | -0.11038 | 0 | 17.4612 | 5 | 45 | 0 | 50
Passenger Cars | Petrol | Mini | Euro 6 d/e | CO | RANGE 1 | March | -0.11038 | 0 | 17.4612 | 5 | 45 | 0 | 50
Passenger Cars | Petrol | Mini | Euro 6 d/e | CO | RANGE 1 | April | -0.11038 | 0 | 17.4612 | 5 | 45 | 0 | 50
Passenger Cars | Petrol | Mini | Euro 6 d/e | CO | RANGE 1 | May | -0.11038 | 0 | 17.4612 | 5 | 45 | 0 | 50
Passenger Cars | Petrol | Mini | Euro 6 d/e | CO | RANGE 1 | June | -0.11038 | 0 | 17.4612 | 5 | 45 | 0 | 50
Passenger Cars | Petrol | Mini | Euro 6 d/e | CO | RANGE 1 | July | -0.11038 | 0 | 17.4612 | 5 | 45 | 0 | 50
Passenger Cars | Petrol | Mini | Euro 6 d/e | CO | RANGE 1 | August | -0.11038 | 0 | 17.4612 | 5 | 45 | 0 | 50
Passenger Cars | Petrol | Mini | Euro 6 d/e | CO | RANGE 1 | September | -0.11038 | 0 | 17.4612 | 5 | 45 | 0 | 50
Passenger Cars | Petrol | Mini | Euro 6 d/e | CO | RANGE 1 | October | -0.11038 | 0 | 17.4612 | 5 | 45 | 0 | 50
Passenger Cars | Petrol | Mini | Euro 6 d/e | CO | RANGE 1 | November | -0.11038 | 0 | 17.4612 | 5 | 45 | 0 | 50
Passenger Cars | Petrol | Mini | Euro 6 d/e | CO | RANGE 1 | December | -0.11038 | 0 | 17.4612 | 5 | 45 | 0 | 50
Passenger Cars | Petrol | Mini | Euro 6 d/e | CO | RANGE 2 | January | -0.23459 | -1.3057 | 19.8824 | 5 | 45 | -30 | 0
Passenger Cars | Petrol | Mini | Euro 6 d/e | CO | RANGE 2 | February | -0.23459 | -1.3057 | 19.8824 | 5 | 45 | -30 | 0
Passenger Cars | Petrol | Mini | Euro 6 d/e | CO | RANGE 2 | March | -0.23459 | -1.3057 | 19.8824 | 5 | 45 | -30 | 0
Passenger Cars | Petrol | Mini | Euro 6 d/e | CO | RANGE 2 | April | -0.23459 | -1.3057 | 19.8824 | 5 | 45 | -30 | 0
Passenger Cars | Petrol | Mini | Euro 6 d/e | CO | RANGE 2 | May | -0.23459 | -1.3057 | 19.8824 | 5 | 45 | -30 | 0
Passenger Cars | Petrol | Mini | Euro 6 d/e | CO | RANGE 2 | June | -0.23459 | -1.3057 | 19.8824 | 5 | 45 | -30 | 0
Passenger Cars | Petrol | Mini | Euro 6 d/e | CO | RANGE 2 | July | -0.23459 | -1.3057 | 19.8824 | 5 | 45 | -30 | 0
Passenger Cars | Petrol | Mini | Euro 6 d/e | CO | RANGE 2 | August | -0.23459 | -1.3057 | 19.8824 | 5 | 45 | -30 | 0
Passenger Cars | Petrol | Mini | Euro 6 d/e | CO | RANGE 2 | September | -0.23459 | -1.3057 | 19.8824 | 5 | 45 | -30 | 0
Passenger Cars | Petrol | Mini | Euro 6 d/e | CO | RANGE 2 | October | -0.23459 | -1.3057 | 19.8824 | 5 | 45 | -30 | 0
Passenger Cars | Petrol | Mini | Euro 6 d/e | CO | RANGE 2 | November | -0.23459 | -1.3057 | 19.8824 | 5 | 45 | -30 | 0
Passenger Cars | Petrol | Mini | Euro 6 d/e | CO | RANGE 2 | December | -0.23459 | -1.3057 | 19.8824 | 5 | 45 | -30 | 0
Passenger Cars | Petrol | Mini | Euro 7 | CO | RANGE 1 | January | -0.11038 | 0 | 17.4612 | 5 | 45 | 0 | 50
Passenger Cars | Petrol | Mini | Euro 7 | CO | RANGE 1 | February | -0.11038 | 0 | 17.4612 | 5 | 45 | 0 | 50
Passenger Cars | Petrol | Mini | Euro 7 | CO | RANGE 1 | March | -0.11038 | 0 | 17.4612 | 5 | 45 | 0 | 50
Passenger Cars | Petrol | Mini | Euro 7 | CO | RANGE 1 | April | -0.11038 | 0 | 17.4612 | 5 | 45 | 0 | 50
Passenger Cars | Petrol | Mini | Euro 7 | CO | RANGE 1 | May | -0.11038 | 0 | 17.4612 | 5 | 45 | 0 | 50
Passenger Cars | Petrol | Mini | Euro 7 | CO | RANGE 1 | June | -0.11038 | 0 | 17.4612 | 5 | 45 | 0 | 50
Passenger Cars | Petrol | Mini | Euro 7 | CO | RANGE 1 | July | -0.11038 | 0 | 17.4612 | 5 | 45 | 0 | 50
Passenger Cars | Petrol | Mini | Euro 7 | CO | RANGE 1 | August | -0.11038 | 0 | 17.4612 | 5 | 45 | 0 | 50
Passenger Cars | Petrol | Mini | Euro 7 | CO | RANGE 1 | September | -0.11038 | 0 | 17.4612 | 5 | 45 | 0 | 50
Passenger Cars | Petrol | Mini | Euro 7 | CO | RANGE 1 | October | -0.11038 | 0 | 17.4612 | 5 | 45 | 0 | 50
Passenger Cars | Petrol | Mini | Euro 7 | CO | RANGE 1 | November | -0.11038 | 0 | 17.4612 | 5 | 45 | 0 | 50
Passenger Cars | Petrol | Mini | Euro 7 | CO | RANGE 1 | December | -0.11038 | 0 | 17.4612 | 5 | 45 | 0 | 50
Passenger Cars | Petrol | Mini | Euro 7 | CO | RANGE 2 | January | -0.23459 | -1.3057 | 19.8824 | 5 | 45 | -30 | 0
Passenger Cars | Petrol | Mini | Euro 7 | CO | RANGE 2 | February | -0.23459 | -1.3057 | 19.8824 | 5 | 45 | -30 | 0
Passenger Cars | Petrol | Mini | Euro 7 | CO | RANGE 2 | March | -0.23459 | -1.3057 | 19.8824 | 5 | 45 | -30 | 0
Passenger Cars | Petrol | Mini | Euro 7 | CO | RANGE 2 | April | -0.23459 | -1.3057 | 19.8824 | 5 | 45 | -30 | 0
Passenger Cars | Petrol | Mini | Euro 7 | CO | RANGE 2 | May | -0.23459 | -1.3057 | 19.8824 | 5 | 45 | -30 | 0
Passenger Cars | Petrol | Mini | Euro 7 | CO | RANGE 2 | June | -0.23459 | -1.3057 | 19.8824 | 5 | 45 | -30 | 0
Passenger Cars | Petrol | Mini | Euro 7 | CO | RANGE 2 | July | -0.23459 | -1.3057 | 19.8824 | 5 | 45 | -30 | 0
Passenger Cars | Petrol | Mini | Euro 7 | CO | RANGE 2 | August | -0.23459 | -1.3057 | 19.8824 | 5 | 45 | -30 | 0
Passenger Cars | Petrol | Mini | Euro 7 | CO | RANGE 2 | September | -0.23459 | -1.3057 | 19.8824 | 5 | 45 | -30 | 0
Passenger Cars | Petrol | Mini | Euro 7 | CO | RANGE 2 | October | -0.23459 | -1.3057 | 19.8824 | 5 | 45 | -30 | 0
Passenger Cars | Petrol | Mini | Euro 7 | CO | RANGE 2 | November | -0.23459 | -1.3057 | 19.8824 | 5 | 45 | -30 | 0
Passenger Cars | Petrol | Mini | Euro 7 | CO | RANGE 2 | December | -0.23459 | -1.3057 | 19.8824 | 5 | 45 | -30 | 0
Passenger Cars | Petrol | Small | PRE ECE | CO | RANGE 1 | January | 0 | -0.09 | 3.7 | 0 | 0 | -10 | 30
Passenger Cars | Petrol | Small | PRE ECE | CO | RANGE 1 | February | 0 | -0.09 | 3.7 | 0 | 0 | -10 | 30
Passenger Cars | Petrol | Small | PRE ECE | CO | RANGE 1 | March | 0 | -0.09 | 3.7 | 0 | 0 | -10 | 30
Passenger Cars | Petrol | Small | PRE ECE | CO | RANGE 1 | April | 0 | -0.09 | 3.7 | 0 | 0 | -10 | 30
Passenger Cars | Petrol | Small | PRE ECE | CO | RANGE 1 | May | 0 | -0.09 | 3.7 | 0 | 0 | -10 | 30
Passenger Cars | Petrol | Small | PRE ECE | CO | RANGE 1 | June | 0 | -0.09 | 3.7 | 0 | 0 | -10 | 30
Passenger Cars | Petrol | Small | PRE ECE | CO | RANGE 1 | July | 0 | -0.09 | 3.7 | 0 | 0 | -10 | 30
Passenger Cars | Petrol | Small | PRE ECE | CO | RANGE 1 | August | 0 | -0.09 | 3.7 | 0 | 0 | -10 | 30
Passenger Cars | Petrol | Small | PRE ECE | CO | RANGE 1 | September | 0 | -0.09 | 3.7 | 0 | 0 | -10 | 30
Passenger Cars | Petrol | Small | PRE ECE | CO | RANGE 1 | October | 0 | -0.09 | 3.7 | 0 | 0 | -10 | 30
Passenger Cars | Petrol | Small | PRE ECE | CO | RANGE 1 | November | 0 | -0.09 | 3.7 | 0 | 0 | -10 | 30
Passenger Cars | Petrol | Small | PRE ECE | CO | RANGE 1 | December | 0 | -0.09 | 3.7 | 0 | 0 | -10 | 30
Passenger Cars | Petrol | Small | ECE 15/00-01 | CO | RANGE 1 | January | 0 | -0.09 | 3.7 | 0 | 0 | -10 | 30
Passenger Cars | Petrol | Small | ECE 15/00-01 | CO | RANGE 1 | February | 0 | -0.09 | 3.7 | 0 | 0 | -10 | 30
Passenger Cars | Petrol | Small | ECE 15/00-01 | CO | RANGE 1 | March | 0 | -0.09 | 3.7 | 0 | 0 | -10 | 30
Passenger Cars | Petrol | Small | ECE 15/00-01 | CO | RANGE 1 | April | 0 | -0.09 | 3.7 | 0 | 0 | -10 | 30
Passenger Cars | Petrol | Small | ECE 15/00-01 | CO | RANGE 1 | May | 0 | -0.09 | 3.7 | 0 | 0 | -10 | 30
Passenger Cars | Petrol | Small | ECE 15/00-01 | CO | RANGE 1 | June | 0 | -0.09 | 3.7 | 0 | 0 | -10 | 30
Passenger Cars | Petrol | Small | ECE 15/00-01 | CO | RANGE 1 | July | 0 | -0.09 | 3.7 | 0 | 0 | -10 | 30
Passenger Cars | Petrol | Small | ECE 15/00-01 | CO | RANGE 1 | August | 0 | -0.09 | 3.7 | 0 | 0 | -10 | 30
Passenger Cars | Petrol | Small | ECE 15/00-01 | CO | RANGE 1 | September | 0 | -0.09 | 3.7 | 0 | 0 | -10 | 30
Passenger Cars | Petrol | Small | ECE 15/00-01 | CO | RANGE 1 | October | 0 | -0.09 | 3.7 | 0 | 0 | -10 | 30
Passenger Cars | Petrol | Small | ECE 15/00-01 | CO | RANGE 1 | November | 0 | -0.09 | 3.7 | 0 | 0 | -10 | 30
Passenger Cars | Petrol | Small | ECE 15/00-01 | CO | RANGE 1 | December | 0 | -0.09 | 3.7 | 0 | 0 | -10 | 30
Passenger Cars | Petrol | Small | ECE 15/02 | CO | RANGE 1 | January | 0 | -0.09 | 3.7 | 0 | 0 | -10 | 30
Passenger Cars | Petrol | Small | ECE 15/02 | CO | RANGE 1 | February | 0 | -0.09 | 3.7 | 0 | 0 | -10 | 30
Passenger Cars | Petrol | Small | ECE 15/02 | CO | RANGE 1 | March | 0 | -0.09 | 3.7 | 0 | 0 | -10 | 30
Passenger Cars | Petrol | Small | ECE 15/02 | CO | RANGE 1 | April | 0 | -0.09 | 3.7 | 0 | 0 | -10 | 30
Passenger Cars | Petrol | Small | ECE 15/02 | CO | RANGE 1 | May | 0 | -0.09 | 3.7 | 0 | 0 | -10 | 30
Passenger Cars | Petrol | Small | ECE 15/02 | CO | RANGE 1 | June | 0 | -0.09 | 3.7 | 0 | 0 | -10 | 30
Passenger Cars | Petrol | Small | ECE 15/02 | CO | RANGE 1 | July | 0 | -0.09 | 3.7 | 0 | 0 | -10 | 30
Passenger Cars | Petrol | Small | ECE 15/02 | CO | RANGE 1 | August | 0 | -0.09 | 3.7 | 0 | 0 | -10 | 30
Passenger Cars | Petrol | Small | ECE 15/02 | CO | RANGE 1 | September | 0 | -0.09 | 3.7 | 0 | 0 | -10 | 30
Passenger Cars | Petrol | Small | ECE 15/02 | CO | RANGE 1 | October | 0 | -0.09 | 3.7 | 0 | 0 | -10 | 30
Passenger Cars | Petrol | Small | ECE 15/02 | CO | RANGE 1 | November | 0 | -0.09 | 3.7 | 0 | 0 | -10 | 30
Passenger Cars | Petrol | Small | ECE 15/02 | CO | RANGE 1 | December | 0 | -0.09 | 3.7 | 0 | 0 | -10 | 30
Passenger Cars | Petrol | Small | ECE 15/03 | CO | RANGE 1 | January | 0 | -0.09 | 3.7 | 0 | 0 | -10 | 30
Passenger Cars | Petrol | Small | ECE 15/03 | CO | RANGE 1 | February | 0 | -0.09 | 3.7 | 0 | 0 | -10 | 30
Passenger Cars | Petrol | Small | ECE 15/03 | CO | RANGE 1 | March | 0 | -0.09 | 3.7 | 0 | 0 | -10 | 30
Passenger Cars | Petrol | Small | ECE 15/03 | CO | RANGE 1 | April | 0 | -0.09 | 3.7 | 0 | 0 | -10 | 30
Passenger Cars | Petrol | Small | ECE 15/03 | CO | RANGE 1 | May | 0 | -0.09 | 3.7 | 0 | 0 | -10 | 30
Passenger Cars | Petrol | Small | ECE 15/03 | CO | RANGE 1 | June | 0 | -0.09 | 3.7 | 0 | 0 | -10 | 30
Passenger Cars | Petrol | Small | ECE 15/03 | CO | RANGE 1 | July | 0 | -0.09 | 3.7 | 0 | 0 | -10 | 30
Passenger Cars | Petrol | Small | ECE 15/03 | CO | RANGE 1 | August | 0 | -0.09 | 3.7 | 0 | 0 | -10 | 30
Passenger Cars | Petrol | Small | ECE 15/03 | CO | RANGE 1 | September | 0 | -0.09 | 3.7 | 0 | 0 | -10 | 30
Passenger Cars | Petrol | Small | ECE 15/03 | CO | RANGE 1 | October | 0 | -0.09 | 3.7 | 0 | 0 | -10 | 30
Passenger Cars | Petrol | Small | ECE 15/03 | CO | RANGE 1 | November | 0 | -0.09 | 3.7 | 0 | 0 | -10 | 30
Passenger Cars | Petrol | Small | ECE 15/03 | CO | RANGE 1 | December | 0 | -0.09 | 3.7 | 0 | 0 | -10 | 30
Passenger Cars | Petrol | Small | ECE 15/04 | CO | RANGE 1 | January | 0 | -0.09 | 3.7 | 0 | 0 | -10 | 30
Passenger Cars | Petrol | Small | ECE 15/04 | CO | RANGE 1 | February | 0 | -0.09 | 3.7 | 0 | 0 | -10 | 30
Passenger Cars | Petrol | Small | ECE 15/04 | CO | RANGE 1 | March | 0 | -0.09 | 3.7 | 0 | 0 | -10 | 30
Passenger Cars | Petrol | Small | ECE 15/04 | CO | RANGE 1 | April | 0 | -0.09 | 3.7 | 0 | 0 | -10 | 30
Passenger Cars | Petrol | Small | ECE 15/04 | CO | RANGE 1 | May | 0 | -0.09 | 3.7 | 0 | 0 | -10 | 30
Passenger Cars | Petrol | Small | ECE 15/04 | CO | RANGE 1 | June | 0 | -0.09 | 3.7 | 0 | 0 | -10 | 30
Passenger Cars | Petrol | Small | ECE 15/04 | CO | RANGE 1 | July | 0 | -0.09 | 3.7 | 0 | 0 | -10 | 30
Passenger Cars | Petrol | Small | ECE 15/04 | CO | RANGE 1 | August | 0 | -0.09 | 3.7 | 0 | 0 | -10 | 30
Passenger Cars | Petrol | Small | ECE 15/04 | CO | RANGE 1 | September | 0 | -0.09 | 3.7 | 0 | 0 | -10 | 30
Passenger Cars | Petrol | Small | ECE 15/04 | CO | RANGE 1 | October | 0 | -0.09 | 3.7 | 0 | 0 | -10 | 30
Passenger Cars | Petrol | Small | ECE 15/04 | CO | RANGE 1 | November | 0 | -0.09 | 3.7 | 0 | 0 | -10 | 30
Passenger Cars | Petrol | Small | ECE 15/04 | CO | RANGE 1 | December | 0 | -0.09 | 3.7 | 0 | 0 | -10 | 30
Passenger Cars | Petrol | Small | Improved Conventional | CO | RANGE 1 | January | 0 | -0.09 | 3.7 | 0 | 0 | -10 | 30
Passenger Cars | Petrol | Small | Improved Conventional | CO | RANGE 1 | February | 0 | -0.09 | 3.7 | 0 | 0 | -10 | 30
Passenger Cars | Petrol | Small | Improved Conventional | CO | RANGE 1 | March | 0 | -0.09 | 3.7 | 0 | 0 | -10 | 30
Passenger Cars | Petrol | Small | Improved Conventional | CO | RANGE 1 | April | 0 | -0.09 | 3.7 | 0 | 0 | -10 | 30
Passenger Cars | Petrol | Small | Improved Conventional | CO | RANGE 1 | May | 0 | -0.09 | 3.7 | 0 | 0 | -10 | 30
Passenger Cars | Petrol | Small | Improved Conventional | CO | RANGE 1 | June | 0 | -0.09 | 3.7 | 0 | 0 | -10 | 30
Passenger Cars | Petrol | Small | Improved Conventional | CO | RANGE 1 | July | 0 | -0.09 | 3.7 | 0 | 0 | -10 | 30
Passenger Cars | Petrol | Small | Improved Conventional | CO | RANGE 1 | August | 0 | -0.09 | 3.7 | 0 | 0 | -10 | 30
Passenger Cars | Petrol | Small | Improved Conventional | CO | RANGE 1 | September | 0 | -0.09 | 3.7 | 0 | 0 | -10 | 30
Passenger Cars | Petrol | Small | Improved Conventional | CO | RANGE 1 | October | 0 | -0.09 | 3.7 | 0 | 0 | -10 | 30
Passenger Cars | Petrol | Small | Improved Conventional | CO | RANGE 1 | November | 0 | -0.09 | 3.7 | 0 | 0 | -10 | 30
Passenger Cars | Petrol | Small | Improved Conventional | CO | RANGE 1 | December | 0 | -0.09 | 3.7 | 0 | 0 | -10 | 30
Passenger Cars | Petrol | Small | Open Loop | CO | RANGE 1 | January | 0 | -0.09 | 3.7 | 0 | 0 | -10 | 30
Passenger Cars | Petrol | Small | Open Loop | CO | RANGE 1 | February | 0 | -0.09 | 3.7 | 0 | 0 | -10 | 30
Passenger Cars | Petrol | Small | Open Loop | CO | RANGE 1 | March | 0 | -0.09 | 3.7 | 0 | 0 | -10 | 30
Passenger Cars | Petrol | Small | Open Loop | CO | RANGE 1 | April | 0 | -0.09 | 3.7 | 0 | 0 | -10 | 30
Passenger Cars | Petrol | Small | Open Loop | CO | RANGE 1 | May | 0 | -0.09 | 3.7 | 0 | 0 | -10 | 30
Passenger Cars | Petrol | Small | Open Loop | CO | RANGE 1 | June | 0 | -0.09 | 3.7 | 0 | 0 | -10 | 30
Passenger Cars | Petrol | Small | Open Loop | CO | RANGE 1 | July | 0 | -0.09 | 3.7 | 0 | 0 | -10 | 30
Passenger Cars | Petrol | Small | Open Loop | CO | RANGE 1 | August | 0 | -0.09 | 3.7 | 0 | 0 | -10 | 30
Passenger Cars | Petrol | Small | Open Loop | CO | RANGE 1 | September | 0 | -0.09 | 3.7 | 0 | 0 | -10 | 30
Passenger Cars | Petrol | Small | Open Loop | CO | RANGE 1 | October | 0 | -0.09 | 3.7 | 0 | 0 | -10 | 30
Passenger Cars | Petrol | Small | Open Loop | CO | RANGE 1 | November | 0 | -0.09 | 3.7 | 0 | 0 | -10 | 30
Passenger Cars | Petrol | Small | Open Loop | CO | RANGE 1 | December | 0 | -0.09 | 3.7 | 0 | 0 | -10 | 30
Passenger Cars | Petrol | Small | Euro 1 | CO | RANGE 1 | January | 0.156 | -0.155 | 3.519 | 5 | 33 | -20 | 15
Passenger Cars | Petrol | Small | Euro 1 | CO | RANGE 1 | February | 0.156 | -0.155 | 3.519 | 5 | 33 | -20 | 15
Passenger Cars | Petrol | Small | Euro 1 | CO | RANGE 1 | March | 0.156 | -0.155 | 3.519 | 5 | 33 | -20 | 15
Passenger Cars | Petrol | Small | Euro 1 | CO | RANGE 1 | April | 0.156 | -0.155 | 3.519 | 5 | 33 | -20 | 15
Passenger Cars | Petrol | Small | Euro 1 | CO | RANGE 1 | May | 0.156 | -0.155 | 3.519 | 5 | 33 | -20 | 15
Passenger Cars | Petrol | Small | Euro 1 | CO | RANGE 1 | June | 0.156 | -0.155 | 3.519 | 5 | 33 | -20 | 15
Passenger Cars | Petrol | Small | Euro 1 | CO | RANGE 1 | July | 0.156 | -0.155 | 3.519 | 5 | 33 | -20 | 15
Passenger Cars | Petrol | Small | Euro 1 | CO | RANGE 1 | August | 0.156 | -0.155 | 3.519 | 5 | 33 | -20 | 15
Passenger Cars | Petrol | Small | Euro 1 | CO | RANGE 1 | September | 0.156 | -0.155 | 3.519 | 5 | 33 | -20 | 15
Passenger Cars | Petrol | Small | Euro 1 | CO | RANGE 1 | October | 0.156 | -0.155 | 3.519 | 5 | 33 | -20 | 15
Passenger Cars | Petrol | Small | Euro 1 | CO | RANGE 1 | November | 0.156 | -0.155 | 3.519 | 5 | 33 | -20 | 15
Passenger Cars | Petrol | Small | Euro 1 | CO | RANGE 1 | December | 0.156 | -0.155 | 3.519 | 5 | 33 | -20 | 15
Passenger Cars | Petrol | Small | Euro 1 | CO | RANGE 2 | January | 0.538 | -0.373 | -6.24 | 33 | 45 | -20 | 15
Passenger Cars | Petrol | Small | Euro 1 | CO | RANGE 2 | February | 0.538 | -0.373 | -6.24 | 33 | 45 | -20 | 15
Passenger Cars | Petrol | Small | Euro 1 | CO | RANGE 2 | March | 0.538 | -0.373 | -6.24 | 33 | 45 | -20 | 15
Passenger Cars | Petrol | Small | Euro 1 | CO | RANGE 2 | April | 0.538 | -0.373 | -6.24 | 33 | 45 | -20 | 15
Passenger Cars | Petrol | Small | Euro 1 | CO | RANGE 2 | May | 0.538 | -0.373 | -6.24 | 33 | 45 | -20 | 15
Passenger Cars | Petrol | Small | Euro 1 | CO | RANGE 2 | June | 0.538 | -0.373 | -6.24 | 33 | 45 | -20 | 15
Passenger Cars | Petrol | Small | Euro 1 | CO | RANGE 2 | July | 0.538 | -0.373 | -6.24 | 33 | 45 | -20 | 15
Passenger Cars | Petrol | Small | Euro 1 | CO | RANGE 2 | August | 0.538 | -0.373 | -6.24 | 33 | 45 | -20 | 15
Passenger Cars | Petrol | Small | Euro 1 | CO | RANGE 2 | September | 0.538 | -0.373 | -6.24 | 33 | 45 | -20 | 15
Passenger Cars | Petrol | Small | Euro 1 | CO | RANGE 2 | October | 0.538 | -0.373 | -6.24 | 33 | 45 | -20 | 15
Passenger Cars | Petrol | Small | Euro 1 | CO | RANGE 2 | November | 0.538 | -0.373 | -6.24 | 33 | 45 | -20 | 15
Passenger Cars | Petrol | Small | Euro 1 | CO | RANGE 2 | December | 0.538 | -0.373 | -6.24 | 33 | 45 | -20 | 15
Passenger Cars | Petrol | Small | Euro 1 | CO | RANGE 3 | January | 0.08032 | -0.444 | 9.826 | 5 | 45 | 15 | 50
Passenger Cars | Petrol | Small | Euro 1 | CO | RANGE 3 | February | 0.08032 | -0.444 | 9.826 | 5 | 45 | 15 | 50
Passenger Cars | Petrol | Small | Euro 1 | CO | RANGE 3 | March | 0.08032 | -0.444 | 9.826 | 5 | 45 | 15 | 50
Passenger Cars | Petrol | Small | Euro 1 | CO | RANGE 3 | April | 0.08032 | -0.444 | 9.826 | 5 | 45 | 15 | 50
Passenger Cars | Petrol | Small | Euro 1 | CO | RANGE 3 | May | 0.08032 | -0.444 | 9.826 | 5 | 45 | 15 | 50
Passenger Cars | Petrol | Small | Euro 1 | CO | RANGE 3 | June | 0.08032 | -0.444 | 9.826 | 5 | 45 | 15 | 50
Passenger Cars | Petrol | Small | Euro 1 | CO | RANGE 3 | July | 0.08032 | -0.444 | 9.826 | 5 | 45 | 15 | 50
Passenger Cars | Petrol | Small | Euro 1 | CO | RANGE 3 | August | 0.08032 | -0.444 | 9.826 | 5 | 45 | 15 | 50
Passenger Cars | Petrol | Small | Euro 1 | CO | RANGE 3 | September | 0.08032 | -0.444 | 9.826 | 5 | 45 | 15 | 50
Passenger Cars | Petrol | Small | Euro 1 | CO | RANGE 3 | October | 0.08032 | -0.444 | 9.826 | 5 | 45 | 15 | 50
Passenger Cars | Petrol | Small | Euro 1 | CO | RANGE 3 | November | 0.08032 | -0.444 | 9.826 | 5 | 45 | 15 | 50
Passenger Cars | Petrol | Small | Euro 1 | CO | RANGE 3 | December | 0.08032 | -0.444 | 9.826 | 5 | 45 | 15 | 50
Passenger Cars | Petrol | Small | Euro 2 | CO | RANGE 1 | January | 0.156 | -0.155 | 3.519 | 5 | 33 | -20 | 15
Passenger Cars | Petrol | Small | Euro 2 | CO | RANGE 1 | February | 0.156 | -0.155 | 3.519 | 5 | 33 | -20 | 15
Passenger Cars | Petrol | Small | Euro 2 | CO | RANGE 1 | March | 0.156 | -0.155 | 3.519 | 5 | 33 | -20 | 15
Passenger Cars | Petrol | Small | Euro 2 | CO | RANGE 1 | April | 0.156 | -0.155 | 3.519 | 5 | 33 | -20 | 15
Passenger Cars | Petrol | Small | Euro 2 | CO | RANGE 1 | May | 0.156 | -0.155 | 3.519 | 5 | 33 | -20 | 15
Passenger Cars | Petrol | Small | Euro 2 | CO | RANGE 1 | June | 0.156 | -0.155 | 3.519 | 5 | 33 | -20 | 15
Passenger Cars | Petrol | Small | Euro 2 | CO | RANGE 1 | July | 0.156 | -0.155 | 3.519 | 5 | 33 | -20 | 15
Passenger Cars | Petrol | Small | Euro 2 | CO | RANGE 1 | August | 0.156 | -0.155 | 3.519 | 5 | 33 | -20 | 15
Passenger Cars | Petrol | Small | Euro 2 | CO | RANGE 1 | September | 0.156 | -0.155 | 3.519 | 5 | 33 | -20 | 15
Passenger Cars | Petrol | Small | Euro 2 | CO | RANGE 1 | October | 0.156 | -0.155 | 3.519 | 5 | 33 | -20 | 15
Passenger Cars | Petrol | Small | Euro 2 | CO | RANGE 1 | November | 0.156 | -0.155 | 3.519 | 5 | 33 | -20 | 15
Passenger Cars | Petrol | Small | Euro 2 | CO | RANGE 1 | December | 0.156 | -0.155 | 3.519 | 5 | 33 | -20 | 15
Passenger Cars | Petrol | Small | Euro 2 | CO | RANGE 2 | January | 0.538 | -0.373 | -6.24 | 33 | 45 | -20 | 15
Passenger Cars | Petrol | Small | Euro 2 | CO | RANGE 2 | February | 0.538 | -0.373 | -6.24 | 33 | 45 | -20 | 15
Passenger Cars | Petrol | Small | Euro 2 | CO | RANGE 2 | March | 0.538 | -0.373 | -6.24 | 33 | 45 | -20 | 15
Passenger Cars | Petrol | Small | Euro 2 | CO | RANGE 2 | April | 0.538 | -0.373 | -6.24 | 33 | 45 | -20 | 15
Passenger Cars | Petrol | Small | Euro 2 | CO | RANGE 2 | May | 0.538 | -0.373 | -6.24 | 33 | 45 | -20 | 15
Passenger Cars | Petrol | Small | Euro 2 | CO | RANGE 2 | June | 0.538 | -0.373 | -6.24 | 33 | 45 | -20 | 15
Passenger Cars | Petrol | Small | Euro 2 | CO | RANGE 2 | July | 0.538 | -0.373 | -6.24 | 33 | 45 | -20 | 15
Passenger Cars | Petrol | Small | Euro 2 | CO | RANGE 2 | August | 0.538 | -0.373 | -6.24 | 33 | 45 | -20 | 15
Passenger Cars | Petrol | Small | Euro 2 | CO | RANGE 2 | September | 0.538 | -0.373 | -6.24 | 33 | 45 | -20 | 15
Passenger Cars | Petrol | Small | Euro 2 | CO | RANGE 2 | October | 0.538 | -0.373 | -6.24 | 33 | 45 | -20 | 15
Passenger Cars | Petrol | Small | Euro 2 | CO | RANGE 2 | November | 0.538 | -0.373 | -6.24 | 33 | 45 | -20 | 15
Passenger Cars | Petrol | Small | Euro 2 | CO | RANGE 2 | December | 0.538 | -0.373 | -6.24 | 33 | 45 | -20 | 15
Passenger Cars | Petrol | Small | Euro 2 | CO | RANGE 3 | January | 0.08032 | -0.444 | 9.826 | 5 | 45 | 15 | 50
Passenger Cars | Petrol | Small | Euro 2 | CO | RANGE 3 | February | 0.08032 | -0.444 | 9.826 | 5 | 45 | 15 | 50
Passenger Cars | Petrol | Small | Euro 2 | CO | RANGE 3 | March | 0.08032 | -0.444 | 9.826 | 5 | 45 | 15 | 50
Passenger Cars | Petrol | Small | Euro 2 | CO | RANGE 3 | April | 0.08032 | -0.444 | 9.826 | 5 | 45 | 15 | 50
Passenger Cars | Petrol | Small | Euro 2 | CO | RANGE 3 | May | 0.08032 | -0.444 | 9.826 | 5 | 45 | 15 | 50
Passenger Cars | Petrol | Small | Euro 2 | CO | RANGE 3 | June | 0.08032 | -0.444 | 9.826 | 5 | 45 | 15 | 50
Passenger Cars | Petrol | Small | Euro 2 | CO | RANGE 3 | July | 0.08032 | -0.444 | 9.826 | 5 | 45 | 15 | 50
Passenger Cars | Petrol | Small | Euro 2 | CO | RANGE 3 | August | 0.08032 | -0.444 | 9.826 | 5 | 45 | 15 | 50
Passenger Cars | Petrol | Small | Euro 2 | CO | RANGE 3 | September | 0.08032 | -0.444 | 9.826 | 5 | 45 | 15 | 50
Passenger Cars | Petrol | Small | Euro 2 | CO | RANGE 3 | October | 0.08032 | -0.444 | 9.826 | 5 | 45 | 15 | 50
Passenger Cars | Petrol | Small | Euro 2 | CO | RANGE 3 | November | 0.08032 | -0.444 | 9.826 | 5 | 45 | 15 | 50
Passenger Cars | Petrol | Small | Euro 2 | CO | RANGE 3 | December | 0.08032 | -0.444 | 9.826 | 5 | 45 | 15 | 50
Passenger Cars | Petrol | Small | Euro 3 | CO | RANGE 1 | January | 0.156 | -0.155 | 3.519 | 5 | 33 | -20 | 15
Passenger Cars | Petrol | Small | Euro 3 | CO | RANGE 1 | February | 0.156 | -0.155 | 3.519 | 5 | 33 | -20 | 15
Passenger Cars | Petrol | Small | Euro 3 | CO | RANGE 1 | March | 0.156 | -0.155 | 3.519 | 5 | 33 | -20 | 15
Passenger Cars | Petrol | Small | Euro 3 | CO | RANGE 1 | April | 0.156 | -0.155 | 3.519 | 5 | 33 | -20 | 15
Passenger Cars | Petrol | Small | Euro 3 | CO | RANGE 1 | May | 0.156 | -0.155 | 3.519 | 5 | 33 | -20 | 15
Passenger Cars | Petrol | Small | Euro 3 | CO | RANGE 1 | June | 0.156 | -0.155 | 3.519 | 5 | 33 | -20 | 15
Passenger Cars | Petrol | Small | Euro 3 | CO | RANGE 1 | July | 0.156 | -0.155 | 3.519 | 5 | 33 | -20 | 15
Passenger Cars | Petrol | Small | Euro 3 | CO | RANGE 1 | August | 0.156 | -0.155 | 3.519 | 5 | 33 | -20 | 15
Passenger Cars | Petrol | Small | Euro 3 | CO | RANGE 1 | September | 0.156 | -0.155 | 3.519 | 5 | 33 | -20 | 15
Passenger Cars | Petrol | Small | Euro 3 | CO | RANGE 1 | October | 0.156 | -0.155 | 3.519 | 5 | 33 | -20 | 15
Passenger Cars | Petrol | Small | Euro 3 | CO | RANGE 1 | November | 0.156 | -0.155 | 3.519 | 5 | 33 | -20 | 15
Passenger Cars | Petrol | Small | Euro 3 | CO | RANGE 1 | December | 0.156 | -0.155 | 3.519 | 5 | 33 | -20 | 15
Passenger Cars | Petrol | Small | Euro 3 | CO | RANGE 2 | January | 0.538 | -0.373 | -6.24 | 33 | 45 | -20 | 15
Passenger Cars | Petrol | Small | Euro 3 | CO | RANGE 2 | February | 0.538 | -0.373 | -6.24 | 33 | 45 | -20 | 15
Passenger Cars | Petrol | Small | Euro 3 | CO | RANGE 2 | March | 0.538 | -0.373 | -6.24 | 33 | 45 | -20 | 15
Passenger Cars | Petrol | Small | Euro 3 | CO | RANGE 2 | April | 0.538 | -0.373 | -6.24 | 33 | 45 | -20 | 15
Passenger Cars | Petrol | Small | Euro 3 | CO | RANGE 2 | May | 0.538 | -0.373 | -6.24 | 33 | 45 | -20 | 15
Passenger Cars | Petrol | Small | Euro 3 | CO | RANGE 2 | June | 0.538 | -0.373 | -6.24 | 33 | 45 | -20 | 15
Passenger Cars | Petrol | Small | Euro 3 | CO | RANGE 2 | July | 0.538 | -0.373 | -6.24 | 33 | 45 | -20 | 15
Passenger Cars | Petrol | Small | Euro 3 | CO | RANGE 2 | August | 0.538 | -0.373 | -6.24 | 33 | 45 | -20 | 15
Passenger Cars | Petrol | Small | Euro 3 | CO | RANGE 2 | September | 0.538 | -0.373 | -6.24 | 33 | 45 | -20 | 15
Passenger Cars | Petrol | Small | Euro 3 | CO | RANGE 2 | October | 0.538 | -0.373 | -6.24 | 33 | 45 | -20 | 15
Passenger Cars | Petrol | Small | Euro 3 | CO | RANGE 2 | November | 0.538 | -0.373 | -6.24 | 33 | 45 | -20 | 15
Passenger Cars | Petrol | Small | Euro 3 | CO | RANGE 2 | December | 0.538 | -0.373 | -6.24 | 33 | 45 | -20 | 15
Passenger Cars | Petrol | Small | Euro 3 | CO | RANGE 3 | January | 0.08032 | -0.444 | 9.826 | 5 | 45 | 15 | 50
Passenger Cars | Petrol | Small | Euro 3 | CO | RANGE 3 | February | 0.08032 | -0.444 | 9.826 | 5 | 45 | 15 | 50
Passenger Cars | Petrol | Small | Euro 3 | CO | RANGE 3 | March | 0.08032 | -0.444 | 9.826 | 5 | 45 | 15 | 50
Passenger Cars | Petrol | Small | Euro 3 | CO | RANGE 3 | April | 0.08032 | -0.444 | 9.826 | 5 | 45 | 15 | 50
Passenger Cars | Petrol | Small | Euro 3 | CO | RANGE 3 | May | 0.08032 | -0.444 | 9.826 | 5 | 45 | 15 | 50
Passenger Cars | Petrol | Small | Euro 3 | CO | RANGE 3 | June | 0.08032 | -0.444 | 9.826 | 5 | 45 | 15 | 50
Passenger Cars | Petrol | Small | Euro 3 | CO | RANGE 3 | July | 0.08032 | -0.444 | 9.826 | 5 | 45 | 15 | 50
Passenger Cars | Petrol | Small | Euro 3 | CO | RANGE 3 | August | 0.08032 | -0.444 | 9.826 | 5 | 45 | 15 | 50
Passenger Cars | Petrol | Small | Euro 3 | CO | RANGE 3 | September | 0.08032 | -0.444 | 9.826 | 5 | 45 | 15 | 50
Passenger Cars | Petrol | Small | Euro 3 | CO | RANGE 3 | October | 0.08032 | -0.444 | 9.826 | 5 | 45 | 15 | 50
Passenger Cars | Petrol | Small | Euro 3 | CO | RANGE 3 | November | 0.08032 | -0.444 | 9.826 | 5 | 45 | 15 | 50
Passenger Cars | Petrol | Small | Euro 3 | CO | RANGE 3 | December | 0.08032 | -0.444 | 9.826 | 5 | 45 | 15 | 50
Passenger Cars | Petrol | Small | Euro 4 | CO | RANGE 1 | January | 0.156 | -0.155 | 3.519 | 5 | 33 | -20 | 15
Passenger Cars | Petrol | Small | Euro 4 | CO | RANGE 1 | February | 0.156 | -0.155 | 3.519 | 5 | 33 | -20 | 15
Passenger Cars | Petrol | Small | Euro 4 | CO | RANGE 1 | March | 0.156 | -0.155 | 3.519 | 5 | 33 | -20 | 15
Passenger Cars | Petrol | Small | Euro 4 | CO | RANGE 1 | April | 0.156 | -0.155 | 3.519 | 5 | 33 | -20 | 15
Passenger Cars | Petrol | Small | Euro 4 | CO | RANGE 1 | May | 0.156 | -0.155 | 3.519 | 5 | 33 | -20 | 15
Passenger Cars | Petrol | Small | Euro 4 | CO | RANGE 1 | June | 0.156 | -0.155 | 3.519 | 5 | 33 | -20 | 15
Passenger Cars | Petrol | Small | Euro 4 | CO | RANGE 1 | July | 0.156 | -0.155 | 3.519 | 5 | 33 | -20 | 15
Passenger Cars | Petrol | Small | Euro 4 | CO | RANGE 1 | August | 0.156 | -0.155 | 3.519 | 5 | 33 | -20 | 15
Passenger Cars | Petrol | Small | Euro 4 | CO | RANGE 1 | September | 0.156 | -0.155 | 3.519 | 5 | 33 | -20 | 15
Passenger Cars | Petrol | Small | Euro 4 | CO | RANGE 1 | October | 0.156 | -0.155 | 3.519 | 5 | 33 | -20 | 15
Passenger Cars | Petrol | Small | Euro 4 | CO | RANGE 1 | November | 0.156 | -0.155 | 3.519 | 5 | 33 | -20 | 15
Passenger Cars | Petrol | Small | Euro 4 | CO | RANGE 1 | December | 0.156 | -0.155 | 3.519 | 5 | 33 | -20 | 15
Passenger Cars | Petrol | Small | Euro 4 | CO | RANGE 2 | January | 0.538 | -0.373 | -6.24 | 33 | 45 | -20 | 15
Passenger Cars | Petrol | Small | Euro 4 | CO | RANGE 2 | February | 0.538 | -0.373 | -6.24 | 33 | 45 | -20 | 15
Passenger Cars | Petrol | Small | Euro 4 | CO | RANGE 2 | March | 0.538 | -0.373 | -6.24 | 33 | 45 | -20 | 15
Passenger Cars | Petrol | Small | Euro 4 | CO | RANGE 2 | April | 0.538 | -0.373 | -6.24 | 33 | 45 | -20 | 15
Passenger Cars | Petrol | Small | Euro 4 | CO | RANGE 2 | May | 0.538 | -0.373 | -6.24 | 33 | 45 | -20 | 15
Passenger Cars | Petrol | Small | Euro 4 | CO | RANGE 2 | June | 0.538 | -0.373 | -6.24 | 33 | 45 | -20 | 15
Passenger Cars | Petrol | Small | Euro 4 | CO | RANGE 2 | July | 0.538 | -0.373 | -6.24 | 33 | 45 | -20 | 15
Passenger Cars | Petrol | Small | Euro 4 | CO | RANGE 2 | August | 0.538 | -0.373 | -6.24 | 33 | 45 | -20 | 15
Passenger Cars | Petrol | Small | Euro 4 | CO | RANGE 2 | September | 0.538 | -0.373 | -6.24 | 33 | 45 | -20 | 15
Passenger Cars | Petrol | Small | Euro 4 | CO | RANGE 2 | October | 0.538 | -0.373 | -6.24 | 33 | 45 | -20 | 15
Passenger Cars | Petrol | Small | Euro 4 | CO | RANGE 2 | November | 0.538 | -0.373 | -6.24 | 33 | 45 | -20 | 15
Passenger Cars | Petrol | Small | Euro 4 | CO | RANGE 2 | December | 0.538 | -0.373 | -6.24 | 33 | 45 | -20 | 15
Passenger Cars | Petrol | Small | Euro 4 | CO | RANGE 3 | January | 0.08032 | -0.444 | 9.826 | 5 | 45 | 15 | 50
Passenger Cars | Petrol | Small | Euro 4 | CO | RANGE 3 | February | 0.08032 | -0.444 | 9.826 | 5 | 45 | 15 | 50
Passenger Cars | Petrol | Small | Euro 4 | CO | RANGE 3 | March | 0.08032 | -0.444 | 9.826 | 5 | 45 | 15 | 50
Passenger Cars | Petrol | Small | Euro 4 | CO | RANGE 3 | April | 0.08032 | -0.444 | 9.826 | 5 | 45 | 15 | 50
Passenger Cars | Petrol | Small | Euro 4 | CO | RANGE 3 | May | 0.08032 | -0.444 | 9.826 | 5 | 45 | 15 | 50
Passenger Cars | Petrol | Small | Euro 4 | CO | RANGE 3 | June | 0.08032 | -0.444 | 9.826 | 5 | 45 | 15 | 50
Passenger Cars | Petrol | Small | Euro 4 | CO | RANGE 3 | July | 0.08032 | -0.444 | 9.826 | 5 | 45 | 15 | 50
Passenger Cars | Petrol | Small | Euro 4 | CO | RANGE 3 | August | 0.08032 | -0.444 | 9.826 | 5 | 45 | 15 | 50
Passenger Cars | Petrol | Small | Euro 4 | CO | RANGE 3 | September | 0.08032 | -0.444 | 9.826 | 5 | 45 | 15 | 50
Passenger Cars | Petrol | Small | Euro 4 | CO | RANGE 3 | October | 0.08032 | -0.444 | 9.826 | 5 | 45 | 15 | 50
Passenger Cars | Petrol | Small | Euro 4 | CO | RANGE 3 | November | 0.08032 | -0.444 | 9.826 | 5 | 45 | 15 | 50
Passenger Cars | Petrol | Small | Euro 4 | CO | RANGE 3 | December | 0.08032 | -0.444 | 9.826 | 5 | 45 | 15 | 50
Passenger Cars | Petrol | Small | Euro 5 | CO | RANGE 1 | January | 0.156 | -0.155 | 3.519 | 5 | 33 | -20 | 15
Passenger Cars | Petrol | Small | Euro 5 | CO | RANGE 1 | February | 0.156 | -0.155 | 3.519 | 5 | 33 | -20 | 15
Passenger Cars | Petrol | Small | Euro 5 | CO | RANGE 1 | March | 0.156 | -0.155 | 3.519 | 5 | 33 | -20 | 15
Passenger Cars | Petrol | Small | Euro 5 | CO | RANGE 1 | April | 0.156 | -0.155 | 3.519 | 5 | 33 | -20 | 15
Passenger Cars | Petrol | Small | Euro 5 | CO | RANGE 1 | May | 0.156 | -0.155 | 3.519 | 5 | 33 | -20 | 15
Passenger Cars | Petrol | Small | Euro 5 | CO | RANGE 1 | June | 0.156 | -0.155 | 3.519 | 5 | 33 | -20 | 15
Passenger Cars | Petrol | Small | Euro 5 | CO | RANGE 1 | July | 0.156 | -0.155 | 3.519 | 5 | 33 | -20 | 15
Passenger Cars | Petrol | Small | Euro 5 | CO | RANGE 1 | August | 0.156 | -0.155 | 3.519 | 5 | 33 | -20 | 15
Passenger Cars | Petrol | Small | Euro 5 | CO | RANGE 1 | September | 0.156 | -0.155 | 3.519 | 5 | 33 | -20 | 15
Passenger Cars | Petrol | Small | Euro 5 | CO | RANGE 1 | October | 0.156 | -0.155 | 3.519 | 5 | 33 | -20 | 15
Passenger Cars | Petrol | Small | Euro 5 | CO | RANGE 1 | November | 0.156 | -0.155 | 3.519 | 5 | 33 | -20 | 15
Passenger Cars | Petrol | Small | Euro 5 | CO | RANGE 1 | December | 0.156 | -0.155 | 3.519 | 5 | 33 | -20 | 15
Passenger Cars | Petrol | Small | Euro 5 | CO | RANGE 2 | January | 0.538 | -0.373 | -6.24 | 33 | 45 | -20 | 15
Passenger Cars | Petrol | Small | Euro 5 | CO | RANGE 2 | February | 0.538 | -0.373 | -6.24 | 33 | 45 | -20 | 15
Passenger Cars | Petrol | Small | Euro 5 | CO | RANGE 2 | March | 0.538 | -0.373 | -6.24 | 33 | 45 | -20 | 15
Passenger Cars | Petrol | Small | Euro 5 | CO | RANGE 2 | April | 0.538 | -0.373 | -6.24 | 33 | 45 | -20 | 15
Passenger Cars | Petrol | Small | Euro 5 | CO | RANGE 2 | May | 0.538 | -0.373 | -6.24 | 33 | 45 | -20 | 15
Passenger Cars | Petrol | Small | Euro 5 | CO | RANGE 2 | June | 0.538 | -0.373 | -6.24 | 33 | 45 | -20 | 15
Passenger Cars | Petrol | Small | Euro 5 | CO | RANGE 2 | July | 0.538 | -0.373 | -6.24 | 33 | 45 | -20 | 15
Passenger Cars | Petrol | Small | Euro 5 | CO | RANGE 2 | August | 0.538 | -0.373 | -6.24 | 33 | 45 | -20 | 15
Passenger Cars | Petrol | Small | Euro 5 | CO | RANGE 2 | September | 0.538 | -0.373 | -6.24 | 33 | 45 | -20 | 15
Passenger Cars | Petrol | Small | Euro 5 | CO | RANGE 2 | October | 0.538 | -0.373 | -6.24 | 33 | 45 | -20 | 15
Passenger Cars | Petrol | Small | Euro 5 | CO | RANGE 2 | November | 0.538 | -0.373 | -6.24 | 33 | 45 | -20 | 15
Passenger Cars | Petrol | Small | Euro 5 | CO | RANGE 2 | December | 0.538 | -0.373 | -6.24 | 33 | 45 | -20 | 15
Passenger Cars | Petrol | Small | Euro 5 | CO | RANGE 3 | January | 0.08032 | -0.444 | 9.826 | 5 | 45 | 15 | 50
Passenger Cars | Petrol | Small | Euro 5 | CO | RANGE 3 | February | 0.08032 | -0.444 | 9.826 | 5 | 45 | 15 | 50
Passenger Cars | Petrol | Small | Euro 5 | CO | RANGE 3 | March | 0.08032 | -0.444 | 9.826 | 5 | 45 | 15 | 50
Passenger Cars | Petrol | Small | Euro 5 | CO | RANGE 3 | April | 0.08032 | -0.444 | 9.826 | 5 | 45 | 15 | 50
Passenger Cars | Petrol | Small | Euro 5 | CO | RANGE 3 | May | 0.08032 | -0.444 | 9.826 | 5 | 45 | 15 | 50
Passenger Cars | Petrol | Small | Euro 5 | CO | RANGE 3 | June | 0.08032 | -0.444 | 9.826 | 5 | 45 | 15 | 50
Passenger Cars | Petrol | Small | Euro 5 | CO | RANGE 3 | July | 0.08032 | -0.444 | 9.826 | 5 | 45 | 15 | 50
Passenger Cars | Petrol | Small | Euro 5 | CO | RANGE 3 | August | 0.08032 | -0.444 | 9.826 | 5 | 45 | 15 | 50
Passenger Cars | Petrol | Small | Euro 5 | CO | RANGE 3 | September | 0.08032 | -0.444 | 9.826 | 5 | 45 | 15 | 50
Passenger Cars | Petrol | Small | Euro 5 | CO | RANGE 3 | October | 0.08032 | -0.444 | 9.826 | 5 | 45 | 15 | 50
Passenger Cars | Petrol | Small | Euro 5 | CO | RANGE 3 | November | 0.08032 | -0.444 | 9.826 | 5 | 45 | 15 | 50
Passenger Cars | Petrol | Small | Euro 5 | CO | RANGE 3 | December | 0.08032 | -0.444 | 9.826 | 5 | 45 | 15 | 50
Passenger Cars | Petrol | Small | Euro 6 a/b/c | CO | RANGE 1 | January | -0.11038 | 0 | 17.4612 | 5 | 45 | 0 | 50
Passenger Cars | Petrol | Small | Euro 6 a/b/c | CO | RANGE 1 | February | -0.11038 | 0 | 17.4612 | 5 | 45 | 0 | 50
Passenger Cars | Petrol | Small | Euro 6 a/b/c | CO | RANGE 1 | March | -0.11038 | 0 | 17.4612 | 5 | 45 | 0 | 50
Passenger Cars | Petrol | Small | Euro 6 a/b/c | CO | RANGE 1 | April | -0.11038 | 0 | 17.4612 | 5 | 45 | 0 | 50
Passenger Cars | Petrol | Small | Euro 6 a/b/c | CO | RANGE 1 | May | -0.11038 | 0 | 17.4612 | 5 | 45 | 0 | 50
Passenger Cars | Petrol | Small | Euro 6 a/b/c | CO | RANGE 1 | June | -0.11038 | 0 | 17.4612 | 5 | 45 | 0 | 50
Passenger Cars | Petrol | Small | Euro 6 a/b/c | CO | RANGE 1 | July | -0.11038 | 0 | 17.4612 | 5 | 45 | 0 | 50
Passenger Cars | Petrol | Small | Euro 6 a/b/c | CO | RANGE 1 | August | -0.11038 | 0 | 17.4612 | 5 | 45 | 0 | 50
Passenger Cars | Petrol | Small | Euro 6 a/b/c | CO | RANGE 1 | September | -0.11038 | 0 | 17.4612 | 5 | 45 | 0 | 50
Passenger Cars | Petrol | Small | Euro 6 a/b/c | CO | RANGE 1 | October | -0.11038 | 0 | 17.4612 | 5 | 45 | 0 | 50
Passenger Cars | Petrol | Small | Euro 6 a/b/c | CO | RANGE 1 | November | -0.11038 | 0 | 17.4612 | 5 | 45 | 0 | 50
Passenger Cars | Petrol | Small | Euro 6 a/b/c | CO | RANGE 1 | December | -0.11038 | 0 | 17.4612 | 5 | 45 | 0 | 50
Passenger Cars | Petrol | Small | Euro 6 a/b/c | CO | RANGE 2 | January | -0.23459 | -1.3057 | 19.8824 | 5 | 45 | -30 | 0
Passenger Cars | Petrol | Small | Euro 6 a/b/c | CO | RANGE 2 | February | -0.23459 | -1.3057 | 19.8824 | 5 | 45 | -30 | 0
Passenger Cars | Petrol | Small | Euro 6 a/b/c | CO | RANGE 2 | March | -0.23459 | -1.3057 | 19.8824 | 5 | 45 | -30 | 0
Passenger Cars | Petrol | Small | Euro 6 a/b/c | CO | RANGE 2 | April | -0.23459 | -1.3057 | 19.8824 | 5 | 45 | -30 | 0
Passenger Cars | Petrol | Small | Euro 6 a/b/c | CO | RANGE 2 | May | -0.23459 | -1.3057 | 19.8824 | 5 | 45 | -30 | 0
Passenger Cars | Petrol | Small | Euro 6 a/b/c | CO | RANGE 2 | June | -0.23459 | -1.3057 | 19.8824 | 5 | 45 | -30 | 0
Passenger Cars | Petrol | Small | Euro 6 a/b/c | CO | RANGE 2 | July | -0.23459 | -1.3057 | 19.8824 | 5 | 45 | -30 | 0
Passenger Cars | Petrol | Small | Euro 6 a/b/c | CO | RANGE 2 | August | -0.23459 | -1.3057 | 19.8824 | 5 | 45 | -30 | 0
Passenger Cars | Petrol | Small | Euro 6 a/b/c | CO | RANGE 2 | September | -0.23459 | -1.3057 | 19.8824 | 5 | 45 | -30 | 0
Passenger Cars | Petrol | Small | Euro 6 a/b/c | CO | RANGE 2 | October | -0.23459 | -1.3057 | 19.8824 | 5 | 45 | -30 | 0
Passenger Cars | Petrol | Small | Euro 6 a/b/c | CO | RANGE 2 | November | -0.23459 | -1.3057 | 19.8824 | 5 | 45 | -30 | 0
Passenger Cars | Petrol | Small | Euro 6 a/b/c | CO | RANGE 2 | December | -0.23459 | -1.3057 | 19.8824 | 5 | 45 | -30 | 0
Passenger Cars | Petrol | Small | Euro 6 d-temp | CO | RANGE 1 | January | -0.11038 | 0 | 17.4612 | 5 | 45 | 0 | 50
Passenger Cars | Petrol | Small | Euro 6 d-temp | CO | RANGE 1 | February | -0.11038 | 0 | 17.4612 | 5 | 45 | 0 | 50
Passenger Cars | Petrol | Small | Euro 6 d-temp | CO | RANGE 1 | March | -0.11038 | 0 | 17.4612 | 5 | 45 | 0 | 50
Passenger Cars | Petrol | Small | Euro 6 d-temp | CO | RANGE 1 | April | -0.11038 | 0 | 17.4612 | 5 | 45 | 0 | 50
Passenger Cars | Petrol | Small | Euro 6 d-temp | CO | RANGE 1 | May | -0.11038 | 0 | 17.4612 | 5 | 45 | 0 | 50
Passenger Cars | Petrol | Small | Euro 6 d-temp | CO | RANGE 1 | June | -0.11038 | 0 | 17.4612 | 5 | 45 | 0 | 50
Passenger Cars | Petrol | Small | Euro 6 d-temp | CO | RANGE 1 | July | -0.11038 | 0 | 17.4612 | 5 | 45 | 0 | 50
Passenger Cars | Petrol | Small | Euro 6 d-temp | CO | RANGE 1 | August | -0.11038 | 0 | 17.4612 | 5 | 45 | 0 | 50
Passenger Cars | Petrol | Small | Euro 6 d-temp | CO | RANGE 1 | September | -0.11038 | 0 | 17.4612 | 5 | 45 | 0 | 50
Passenger Cars | Petrol | Small | Euro 6 d-temp | CO | RANGE 1 | October | -0.11038 | 0 | 17.4612 | 5 | 45 | 0 | 50
Passenger Cars | Petrol | Small | Euro 6 d-temp | CO | RANGE 1 | November | -0.11038 | 0 | 17.4612 | 5 | 45 | 0 | 50
Passenger Cars | Petrol | Small | Euro 6 d-temp | CO | RANGE 1 | December | -0.11038 | 0 | 17.4612 | 5 | 45 | 0 | 50
Passenger Cars | Petrol | Small | Euro 6 d-temp | CO | RANGE 2 | January | -0.23459 | -1.3057 | 19.8824 | 5 | 45 | -30 | 0
Passenger Cars | Petrol | Small | Euro 6 d-temp | CO | RANGE 2 | February | -0.23459 | -1.3057 | 19.8824 | 5 | 45 | -30 | 0
Passenger Cars | Petrol | Small | Euro 6 d-temp | CO | RANGE 2 | March | -0.23459 | -1.3057 | 19.8824 | 5 | 45 | -30 | 0
Passenger Cars | Petrol | Small | Euro 6 d-temp | CO | RANGE 2 | April | -0.23459 | -1.3057 | 19.8824 | 5 | 45 | -30 | 0
Passenger Cars | Petrol | Small | Euro 6 d-temp | CO | RANGE 2 | May | -0.23459 | -1.3057 | 19.8824 | 5 | 45 | -30 | 0
Passenger Cars | Petrol | Small | Euro 6 d-temp | CO | RANGE 2 | June | -0.23459 | -1.3057 | 19.8824 | 5 | 45 | -30 | 0
Passenger Cars | Petrol | Small | Euro 6 d-temp | CO | RANGE 2 | July | -0.23459 | -1.3057 | 19.8824 | 5 | 45 | -30 | 0
Passenger Cars | Petrol | Small | Euro 6 d-temp | CO | RANGE 2 | August | -0.23459 | -1.3057 | 19.8824 | 5 | 45 | -30 | 0
Passenger Cars | Petrol | Small | Euro 6 d-temp | CO | RANGE 2 | September | -0.23459 | -1.3057 | 19.8824 | 5 | 45 | -30 | 0
Passenger Cars | Petrol | Small | Euro 6 d-temp | CO | RANGE 2 | October | -0.23459 | -1.3057 | 19.8824 | 5 | 45 | -30 | 0
Passenger Cars | Petrol | Small | Euro 6 d-temp | CO | RANGE 2 | November | -0.23459 | -1.3057 | 19.8824 | 5 | 45 | -30 | 0
Passenger Cars | Petrol | Small | Euro 6 d-temp | CO | RANGE 2 | December | -0.23459 | -1.3057 | 19.8824 | 5 | 45 | -30 | 0
Passenger Cars | Petrol | Small | Euro 6 d/e | CO | RANGE 1 | January | -0.11038 | 0 | 17.4612 | 5 | 45 | 0 | 50
Passenger Cars | Petrol | Small | Euro 6 d/e | CO | RANGE 1 | February | -0.11038 | 0 | 17.4612 | 5 | 45 | 0 | 50
Passenger Cars | Petrol | Small | Euro 6 d/e | CO | RANGE 1 | March | -0.11038 | 0 | 17.4612 | 5 | 45 | 0 | 50
Passenger Cars | Petrol | Small | Euro 6 d/e | CO | RANGE 1 | April | -0.11038 | 0 | 17.4612 | 5 | 45 | 0 | 50
Passenger Cars | Petrol | Small | Euro 6 d/e | CO | RANGE 1 | May | -0.11038 | 0 | 17.4612 | 5 | 45 | 0 | 50
Passenger Cars | Petrol | Small | Euro 6 d/e | CO | RANGE 1 | June | -0.11038 | 0 | 17.4612 | 5 | 45 | 0 | 50
Passenger Cars | Petrol | Small | Euro 6 d/e | CO | RANGE 1 | July | -0.11038 | 0 | 17.4612 | 5 | 45 | 0 | 50
Passenger Cars | Petrol | Small | Euro 6 d/e | CO | RANGE 1 | August | -0.11038 | 0 | 17.4612 | 5 | 45 | 0 | 50
Passenger Cars | Petrol | Small | Euro 6 d/e | CO | RANGE 1 | September | -0.11038 | 0 | 17.4612 | 5 | 45 | 0 | 50
Passenger Cars | Petrol | Small | Euro 6 d/e | CO | RANGE 1 | October | -0.11038 | 0 | 17.4612 | 5 | 45 | 0 | 50
Passenger Cars | Petrol | Small | Euro 6 d/e | CO | RANGE 1 | November | -0.11038 | 0 | 17.4612 | 5 | 45 | 0 | 50
Passenger Cars | Petrol | Small | Euro 6 d/e | CO | RANGE 1 | December | -0.11038 | 0 | 17.4612 | 5 | 45 | 0 | 50
Passenger Cars | Petrol | Small | Euro 6 d/e | CO | RANGE 2 | January | -0.23459 | -1.3057 | 19.8824 | 5 | 45 | -30 | 0
Passenger Cars | Petrol | Small | Euro 6 d/e | CO | RANGE 2 | February | -0.23459 | -1.3057 | 19.8824 | 5 | 45 | -30 | 0
Passenger Cars | Petrol | Small | Euro 6 d/e | CO | RANGE 2 | March | -0.23459 | -1.3057 | 19.8824 | 5 | 45 | -30 | 0
Passenger Cars | Petrol | Small | Euro 6 d/e | CO | RANGE 2 | April | -0.23459 | -1.3057 | 19.8824 | 5 | 45 | -30 | 0
Passenger Cars | Petrol | Small | Euro 6 d/e | CO | RANGE 2 | May | -0.23459 | -1.3057 | 19.8824 | 5 | 45 | -30 | 0
Passenger Cars | Petrol | Small | Euro 6 d/e | CO | RANGE 2 | June | -0.23459 | -1.3057 | 19.8824 | 5 | 45 | -30 | 0
Passenger Cars | Petrol | Small | Euro 6 d/e | CO | RANGE 2 | July | -0.23459 | -1.3057 | 19.8824 | 5 | 45 | -30 | 0
Passenger Cars | Petrol | Small | Euro 6 d/e | CO | RANGE 2 | August | -0.23459 | -1.3057 | 19.8824 | 5 | 45 | -30 | 0
Passenger Cars | Petrol | Small | Euro 6 d/e | CO | RANGE 2 | September | -0.23459 | -1.3057 | 19.8824 | 5 | 45 | -30 | 0
Passenger Cars | Petrol | Small | Euro 6 d/e | CO | RANGE 2 | October | -0.23459 | -1.3057 | 19.8824 | 5 | 45 | -30 | 0
Passenger Cars | Petrol | Small | Euro 6 d/e | CO | RANGE 2 | November | -0.23459 | -1.3057 | 19.8824 | 5 | 45 | -30 | 0
Passenger Cars | Petrol | Small | Euro 6 d/e | CO | RANGE 2 | December | -0.23459 | -1.3057 | 19.8824 | 5 | 45 | -30 | 0
Passenger Cars | Petrol | Small | Euro 7 | CO | RANGE 1 | January | -0.11038 | 0 | 17.4612 | 5 | 45 | 0 | 50
Passenger Cars | Petrol | Small | Euro 7 | CO | RANGE 1 | February | -0.11038 | 0 | 17.4612 | 5 | 45 | 0 | 50
Passenger Cars | Petrol | Small | Euro 7 | CO | RANGE 1 | March | -0.11038 | 0 | 17.4612 | 5 | 45 | 0 | 50
Passenger Cars | Petrol | Small | Euro 7 | CO | RANGE 1 | April | -0.11038 | 0 | 17.4612 | 5 | 45 | 0 | 50
Passenger Cars | Petrol | Small | Euro 7 | CO | RANGE 1 | May | -0.11038 | 0 | 17.4612 | 5 | 45 | 0 | 50
Passenger Cars | Petrol | Small | Euro 7 | CO | RANGE 1 | June | -0.11038 | 0 | 17.4612 | 5 | 45 | 0 | 50
Passenger Cars | Petrol | Small | Euro 7 | CO | RANGE 1 | July | -0.11038 | 0 | 17.4612 | 5 | 45 | 0 | 50
Passenger Cars | Petrol | Small | Euro 7 | CO | RANGE 1 | August | -0.11038 | 0 | 17.4612 | 5 | 45 | 0 | 50
Passenger Cars | Petrol | Small | Euro 7 | CO | RANGE 1 | September | -0.11038 | 0 | 17.4612 | 5 | 45 | 0 | 50
Passenger Cars | Petrol | Small | Euro 7 | CO | RANGE 1 | October | -0.11038 | 0 | 17.4612 | 5 | 45 | 0 | 50
Passenger Cars | Petrol | Small | Euro 7 | CO | RANGE 1 | November | -0.11038 | 0 | 17.4612 | 5 | 45 | 0 | 50
Passenger Cars | Petrol | Small | Euro 7 | CO | RANGE 1 | December | -0.11038 | 0 | 17.4612 | 5 | 45 | 0 | 50
Passenger Cars | Petrol | Small | Euro 7 | CO | RANGE 2 | January | -0.23459 | -1.3057 | 19.8824 | 5 | 45 | -30 | 0
Passenger Cars | Petrol | Small | Euro 7 | CO | RANGE 2 | February | -0.23459 | -1.3057 | 19.8824 | 5 | 45 | -30 | 0
Passenger Cars | Petrol | Small | Euro 7 | CO | RANGE 2 | March | -0.23459 | -1.3057 | 19.8824 | 5 | 45 | -30 | 0
Passenger Cars | Petrol | Small | Euro 7 | CO | RANGE 2 | April | -0.23459 | -1.3057 | 19.8824 | 5 | 45 | -30 | 0
Passenger Cars | Petrol | Small | Euro 7 | CO | RANGE 2 | May | -0.23459 | -1.3057 | 19.8824 | 5 | 45 | -30 | 0
Passenger Cars | Petrol | Small | Euro 7 | CO | RANGE 2 | June | -0.23459 | -1.3057 | 19.8824 | 5 | 45 | -30 | 0
Passenger Cars | Petrol | Small | Euro 7 | CO | RANGE 2 | July | -0.23459 | -1.3057 | 19.8824 | 5 | 45 | -30 | 0
Passenger Cars | Petrol | Small | Euro 7 | CO | RANGE 2 | August | -0.23459 | -1.3057 | 19.8824 | 5 | 45 | -30 | 0
Passenger Cars | Petrol | Small | Euro 7 | CO | RANGE 2 | September | -0.23459 | -1.3057 | 19.8824 | 5 | 45 | -30 | 0
Passenger Cars | Petrol | Small | Euro 7 | CO | RANGE 2 | October | -0.23459 | -1.3057 | 19.8824 | 5 | 45 | -30 | 0
Passenger Cars | Petrol | Small | Euro 7 | CO | RANGE 2 | November | -0.23459 | -1.3057 | 19.8824 | 5 | 45 | -30 | 0
Passenger Cars | Petrol | Small | Euro 7 | CO | RANGE 2 | December | -0.23459 | -1.3057 | 19.8824 | 5 | 45 | -30 | 0
Passenger Cars | Petrol | Medium | PRE ECE | CO | RANGE 1 | January | 0 | -0.09 | 3.7 | 0 | 0 | -10 | 30
Passenger Cars | Petrol | Medium | PRE ECE | CO | RANGE 1 | February | 0 | -0.09 | 3.7 | 0 | 0 | -10 | 30
Passenger Cars | Petrol | Medium | PRE ECE | CO | RANGE 1 | March | 0 | -0.09 | 3.7 | 0 | 0 | -10 | 30
Passenger Cars | Petrol | Medium | PRE ECE | CO | RANGE 1 | April | 0 | -0.09 | 3.7 | 0 | 0 | -10 | 30
Passenger Cars | Petrol | Medium | PRE ECE | CO | RANGE 1 | May | 0 | -0.09 | 3.7 | 0 | 0 | -10 | 30
Passenger Cars | Petrol | Medium | PRE ECE | CO | RANGE 1 | June | 0 | -0.09 | 3.7 | 0 | 0 | -10 | 30
Passenger Cars | Petrol | Medium | PRE ECE | CO | RANGE 1 | July | 0 | -0.09 | 3.7 | 0 | 0 | -10 | 30
Passenger Cars | Petrol | Medium | PRE ECE | CO | RANGE 1 | August | 0 | -0.09 | 3.7 | 0 | 0 | -10 | 30
Passenger Cars | Petrol | Medium | PRE ECE | CO | RANGE 1 | September | 0 | -0.09 | 3.7 | 0 | 0 | -10 | 30
Passenger Cars | Petrol | Medium | PRE ECE | CO | RANGE 1 | October | 0 | -0.09 | 3.7 | 0 | 0 | -10 | 30
Passenger Cars | Petrol | Medium | PRE ECE | CO | RANGE 1 | November | 0 | -0.09 | 3.7 | 0 | 0 | -10 | 30
Passenger Cars | Petrol | Medium | PRE ECE | CO | RANGE 1 | December | 0 | -0.09 | 3.7 | 0 | 0 | -10 | 30
Passenger Cars | Petrol | Medium | ECE 15/00-01 | CO | RANGE 1 | January | 0 | -0.09 | 3.7 | 0 | 0 | -10 | 30
Passenger Cars | Petrol | Medium | ECE 15/00-01 | CO | RANGE 1 | February | 0 | -0.09 | 3.7 | 0 | 0 | -10 | 30
Passenger Cars | Petrol | Medium | ECE 15/00-01 | CO | RANGE 1 | March | 0 | -0.09 | 3.7 | 0 | 0 | -10 | 30
Passenger Cars | Petrol | Medium | ECE 15/00-01 | CO | RANGE 1 | April | 0 | -0.09 | 3.7 | 0 | 0 | -10 | 30
Passenger Cars | Petrol | Medium | ECE 15/00-01 | CO | RANGE 1 | May | 0 | -0.09 | 3.7 | 0 | 0 | -10 | 30
Passenger Cars | Petrol | Medium | ECE 15/00-01 | CO | RANGE 1 | June | 0 | -0.09 | 3.7 | 0 | 0 | -10 | 30
Passenger Cars | Petrol | Medium | ECE 15/00-01 | CO | RANGE 1 | July | 0 | -0.09 | 3.7 | 0 | 0 | -10 | 30
Passenger Cars | Petrol | Medium | ECE 15/00-01 | CO | RANGE 1 | August | 0 | -0.09 | 3.7 | 0 | 0 | -10 | 30
Passenger Cars | Petrol | Medium | ECE 15/00-01 | CO | RANGE 1 | September | 0 | -0.09 | 3.7 | 0 | 0 | -10 | 30
Passenger Cars | Petrol | Medium | ECE 15/00-01 | CO | RANGE 1 | October | 0 | -0.09 | 3.7 | 0 | 0 | -10 | 30
Passenger Cars | Petrol | Medium | ECE 15/00-01 | CO | RANGE 1 | November | 0 | -0.09 | 3.7 | 0 | 0 | -10 | 30
Passenger Cars | Petrol | Medium | ECE 15/00-01 | CO | RANGE 1 | December | 0 | -0.09 | 3.7 | 0 | 0 | -10 | 30
Passenger Cars | Petrol | Medium | ECE 15/02 | CO | RANGE 1 | January | 0 | -0.09 | 3.7 | 0 | 0 | -10 | 30
Passenger Cars | Petrol | Medium | ECE 15/02 | CO | RANGE 1 | February | 0 | -0.09 | 3.7 | 0 | 0 | -10 | 30
Passenger Cars | Petrol | Medium | ECE 15/02 | CO | RANGE 1 | March | 0 | -0.09 | 3.7 | 0 | 0 | -10 | 30
Passenger Cars | Petrol | Medium | ECE 15/02 | CO | RANGE 1 | April | 0 | -0.09 | 3.7 | 0 | 0 | -10 | 30
Passenger Cars | Petrol | Medium | ECE 15/02 | CO | RANGE 1 | May | 0 | -0.09 | 3.7 | 0 | 0 | -10 | 30
Passenger Cars | Petrol | Medium | ECE 15/02 | CO | RANGE 1 | June | 0 | -0.09 | 3.7 | 0 | 0 | -10 | 30
Passenger Cars | Petrol | Medium | ECE 15/02 | CO | RANGE 1 | July | 0 | -0.09 | 3.7 | 0 | 0 | -10 | 30
Passenger Cars | Petrol | Medium | ECE 15/02 | CO | RANGE 1 | August | 0 | -0.09 | 3.7 | 0 | 0 | -10 | 30
Passenger Cars | Petrol | Medium | ECE 15/02 | CO | RANGE 1 | September | 0 | -0.09 | 3.7 | 0 | 0 | -10 | 30
Passenger Cars | Petrol | Medium | ECE 15/02 | CO | RANGE 1 | October | 0 | -0.09 | 3.7 | 0 | 0 | -10 | 30
Passenger Cars | Petrol | Medium | ECE 15/02 | CO | RANGE 1 | November | 0 | -0.09 | 3.7 | 0 | 0 | -10 | 30
Passenger Cars | Petrol | Medium | ECE 15/02 | CO | RANGE 1 | December | 0 | -0.09 | 3.7 | 0 | 0 | -10 | 30
Passenger Cars | Petrol | Medium | ECE 15/03 | CO | RANGE 1 | January | 0 | -0.09 | 3.7 | 0 | 0 | -10 | 30
Passenger Cars | Petrol | Medium | ECE 15/03 | CO | RANGE 1 | February | 0 | -0.09 | 3.7 | 0 | 0 | -10 | 30
Passenger Cars | Petrol | Medium | ECE 15/03 | CO | RANGE 1 | March | 0 | -0.09 | 3.7 | 0 | 0 | -10 | 30
Passenger Cars | Petrol | Medium | ECE 15/03 | CO | RANGE 1 | April | 0 | -0.09 | 3.7 | 0 | 0 | -10 | 30
Passenger Cars | Petrol | Medium | ECE 15/03 | CO | RANGE 1 | May | 0 | -0.09 | 3.7 | 0 | 0 | -10 | 30
Passenger Cars | Petrol | Medium | ECE 15/03 | CO | RANGE 1 | June | 0 | -0.09 | 3.7 | 0 | 0 | -10 | 30
Passenger Cars | Petrol | Medium | ECE 15/03 | CO | RANGE 1 | July | 0 | -0.09 | 3.7 | 0 | 0 | -10 | 30
Passenger Cars | Petrol | Medium | ECE 15/03 | CO | RANGE 1 | August | 0 | -0.09 | 3.7 | 0 | 0 | -10 | 30
Passenger Cars | Petrol | Medium | ECE 15/03 | CO | RANGE 1 | September | 0 | -0.09 | 3.7 | 0 | 0 | -10 | 30
Passenger Cars | Petrol | Medium | ECE 15/03 | CO | RANGE 1 | October | 0 | -0.09 | 3.7 | 0 | 0 | -10 | 30
Passenger Cars | Petrol | Medium | ECE 15/03 | CO | RANGE 1 | November | 0 | -0.09 | 3.7 | 0 | 0 | -10 | 30
Passenger Cars | Petrol | Medium | ECE 15/03 | CO | RANGE 1 | December | 0 | -0.09 | 3.7 | 0 | 0 | -10 | 30
Passenger Cars | Petrol | Medium | ECE 15/04 | CO | RANGE 1 | January | 0 | -0.09 | 3.7 | 0 | 0 | -10 | 30
Passenger Cars | Petrol | Medium | ECE 15/04 | CO | RANGE 1 | February | 0 | -0.09 | 3.7 | 0 | 0 | -10 | 30
Passenger Cars | Petrol | Medium | ECE 15/04 | CO | RANGE 1 | March | 0 | -0.09 | 3.7 | 0 | 0 | -10 | 30
Passenger Cars | Petrol | Medium | ECE 15/04 | CO | RANGE 1 | April | 0 | -0.09 | 3.7 | 0 | 0 | -10 | 30
Passenger Cars | Petrol | Medium | ECE 15/04 | CO | RANGE 1 | May | 0 | -0.09 | 3.7 | 0 | 0 | -10 | 30
Passenger Cars | Petrol | Medium | ECE 15/04 | CO | RANGE 1 | June | 0 | -0.09 | 3.7 | 0 | 0 | -10 | 30
Passenger Cars | Petrol | Medium | ECE 15/04 | CO | RANGE 1 | July | 0 | -0.09 | 3.7 | 0 | 0 | -10 | 30
Passenger Cars | Petrol | Medium | ECE 15/04 | CO | RANGE 1 | August | 0 | -0.09 | 3.7 | 0 | 0 | -10 | 30
Passenger Cars | Petrol | Medium | ECE 15/04 | CO | RANGE 1 | September | 0 | -0.09 | 3.7 | 0 | 0 | -10 | 30
Passenger Cars | Petrol | Medium | ECE 15/04 | CO | RANGE 1 | October | 0 | -0.09 | 3.7 | 0 | 0 | -10 | 30
Passenger Cars | Petrol | Medium | ECE 15/04 | CO | RANGE 1 | November | 0 | -0.09 | 3.7 | 0 | 0 | -10 | 30
Passenger Cars | Petrol | Medium | ECE 15/04 | CO | RANGE 1 | December | 0 | -0.09 | 3.7 | 0 | 0 | -10 | 30
Passenger Cars | Petrol | Medium | Improved Conventional | CO | RANGE 1 | January | 0 | -0.09 | 3.7 | 0 | 0 | -10 | 30
Passenger Cars | Petrol | Medium | Improved Conventional | CO | RANGE 1 | February | 0 | -0.09 | 3.7 | 0 | 0 | -10 | 30
Passenger Cars | Petrol | Medium | Improved Conventional | CO | RANGE 1 | March | 0 | -0.09 | 3.7 | 0 | 0 | -10 | 30
Passenger Cars | Petrol | Medium | Improved Conventional | CO | RANGE 1 | April | 0 | -0.09 | 3.7 | 0 | 0 | -10 | 30
Passenger Cars | Petrol | Medium | Improved Conventional | CO | RANGE 1 | May | 0 | -0.09 | 3.7 | 0 | 0 | -10 | 30
Passenger Cars | Petrol | Medium | Improved Conventional | CO | RANGE 1 | June | 0 | -0.09 | 3.7 | 0 | 0 | -10 | 30
Passenger Cars | Petrol | Medium | Improved Conventional | CO | RANGE 1 | July | 0 | -0.09 | 3.7 | 0 | 0 | -10 | 30
Passenger Cars | Petrol | Medium | Improved Conventional | CO | RANGE 1 | August | 0 | -0.09 | 3.7 | 0 | 0 | -10 | 30
Passenger Cars | Petrol | Medium | Improved Conventional | CO | RANGE 1 | September | 0 | -0.09 | 3.7 | 0 | 0 | -10 | 30
Passenger Cars | Petrol | Medium | Improved Conventional | CO | RANGE 1 | October | 0 | -0.09 | 3.7 | 0 | 0 | -10 | 30
Passenger Cars | Petrol | Medium | Improved Conventional | CO | RANGE 1 | November | 0 | -0.09 | 3.7 | 0 | 0 | -10 | 30
Passenger Cars | Petrol | Medium | Improved Conventional | CO | RANGE 1 | December | 0 | -0.09 | 3.7 | 0 | 0 | -10 | 30
Passenger Cars | Petrol | Medium | Open Loop | CO | RANGE 1 | January | 0 | -0.09 | 3.7 | 0 | 0 | -10 | 30
Passenger Cars | Petrol | Medium | Open Loop | CO | RANGE 1 | February | 0 | -0.09 | 3.7 | 0 | 0 | -10 | 30
Passenger Cars | Petrol | Medium | Open Loop | CO | RANGE 1 | March | 0 | -0.09 | 3.7 | 0 | 0 | -10 | 30
Passenger Cars | Petrol | Medium | Open Loop | CO | RANGE 1 | April | 0 | -0.09 | 3.7 | 0 | 0 | -10 | 30
Passenger Cars | Petrol | Medium | Open Loop | CO | RANGE 1 | May | 0 | -0.09 | 3.7 | 0 | 0 | -10 | 30
Passenger Cars | Petrol | Medium | Open Loop | CO | RANGE 1 | June | 0 | -0.09 | 3.7 | 0 | 0 | -10 | 30
Passenger Cars | Petrol | Medium | Open Loop | CO | RANGE 1 | July | 0 | -0.09 | 3.7 | 0 | 0 | -10 | 30
Passenger Cars | Petrol | Medium | Open Loop | CO | RANGE 1 | August | 0 | -0.09 | 3.7 | 0 | 0 | -10 | 30
Passenger Cars | Petrol | Medium | Open Loop | CO | RANGE 1 | September | 0 | -0.09 | 3.7 | 0 | 0 | -10 | 30
Passenger Cars | Petrol | Medium | Open Loop | CO | RANGE 1 | October | 0 | -0.09 | 3.7 | 0 | 0 | -10 | 30
Passenger Cars | Petrol | Medium | Open Loop | CO | RANGE 1 | November | 0 | -0.09 | 3.7 | 0 | 0 | -10 | 30
Passenger Cars | Petrol | Medium | Open Loop | CO | RANGE 1 | December | 0 | -0.09 | 3.7 | 0 | 0 | -10 | 30
Passenger Cars | Petrol | Medium | Euro 1 | CO | RANGE 1 | January | 0.121 | -0.146 | 3.766 | 5 | 33 | -20 | 15
Passenger Cars | Petrol | Medium | Euro 1 | CO | RANGE 1 | February | 0.121 | -0.146 | 3.766 | 5 | 33 | -20 | 15
Passenger Cars | Petrol | Medium | Euro 1 | CO | RANGE 1 | March | 0.121 | -0.146 | 3.766 | 5 | 33 | -20 | 15
Passenger Cars | Petrol | Medium | Euro 1 | CO | RANGE 1 | April | 0.121 | -0.146 | 3.766 | 5 | 33 | -20 | 15
Passenger Cars | Petrol | Medium | Euro 1 | CO | RANGE 1 | May | 0.121 | -0.146 | 3.766 | 5 | 33 | -20 | 15
Passenger Cars | Petrol | Medium | Euro 1 | CO | RANGE 1 | June | 0.121 | -0.146 | 3.766 | 5 | 33 | -20 | 15
Passenger Cars | Petrol | Medium | Euro 1 | CO | RANGE 1 | July | 0.121 | -0.146 | 3.766 | 5 | 33 | -20 | 15
Passenger Cars | Petrol | Medium | Euro 1 | CO | RANGE 1 | August | 0.121 | -0.146 | 3.766 | 5 | 33 | -20 | 15
Passenger Cars | Petrol | Medium | Euro 1 | CO | RANGE 1 | September | 0.121 | -0.146 | 3.766 | 5 | 33 | -20 | 15
Passenger Cars | Petrol | Medium | Euro 1 | CO | RANGE 1 | October | 0.121 | -0.146 | 3.766 | 5 | 33 | -20 | 15
Passenger Cars | Petrol | Medium | Euro 1 | CO | RANGE 1 | November | 0.121 | -0.146 | 3.766 | 5 | 33 | -20 | 15
Passenger Cars | Petrol | Medium | Euro 1 | CO | RANGE 1 | December | 0.121 | -0.146 | 3.766 | 5 | 33 | -20 | 15
Passenger Cars | Petrol | Medium | Euro 1 | CO | RANGE 2 | January | 0.299 | -0.286 | -0.58 | 33 | 45 | -20 | 15
Passenger Cars | Petrol | Medium | Euro 1 | CO | RANGE 2 | February | 0.299 | -0.286 | -0.58 | 33 | 45 | -20 | 15
Passenger Cars | Petrol | Medium | Euro 1 | CO | RANGE 2 | March | 0.299 | -0.286 | -0.58 | 33 | 45 | -20 | 15
Passenger Cars | Petrol | Medium | Euro 1 | CO | RANGE 2 | April | 0.299 | -0.286 | -0.58 | 33 | 45 | -20 | 15
Passenger Cars | Petrol | Medium | Euro 1 | CO | RANGE 2 | May | 0.299 | -0.286 | -0.58 | 33 | 45 | -20 | 15
Passenger Cars | Petrol | Medium | Euro 1 | CO | RANGE 2 | June | 0.299 | -0.286 | -0.58 | 33 | 45 | -20 | 15
Passenger Cars | Petrol | Medium | Euro 1 | CO | RANGE 2 | July | 0.299 | -0.286 | -0.58 | 33 | 45 | -20 | 15
Passenger Cars | Petrol | Medium | Euro 1 | CO | RANGE 2 | August | 0.299 | -0.286 | -0.58 | 33 | 45 | -20 | 15
Passenger Cars | Petrol | Medium | Euro 1 | CO | RANGE 2 | September | 0.299 | -0.286 | -0.58 | 33 | 45 | -20 | 15
Passenger Cars | Petrol | Medium | Euro 1 | CO | RANGE 2 | October | 0.299 | -0.286 | -0.58 | 33 | 45 | -20 | 15
Passenger Cars | Petrol | Medium | Euro 1 | CO | RANGE 2 | November | 0.299 | -0.286 | -0.58 | 33 | 45 | -20 | 15
Passenger Cars | Petrol | Medium | Euro 1 | CO | RANGE 2 | December | 0.299 | -0.286 | -0.58 | 33 | 45 | -20 | 15
Passenger Cars | Petrol | Medium | Euro 1 | CO | RANGE 3 | January | 0.0503 | -0.363 | 8.604 | 5 | 45 | 15 | 50
Passenger Cars | Petrol | Medium | Euro 1 | CO | RANGE 3 | February | 0.0503 | -0.363 | 8.604 | 5 | 45 | 15 | 50
Passenger Cars | Petrol | Medium | Euro 1 | CO | RANGE 3 | March | 0.0503 | -0.363 | 8.604 | 5 | 45 | 15 | 50
Passenger Cars | Petrol | Medium | Euro 1 | CO | RANGE 3 | April | 0.0503 | -0.363 | 8.604 | 5 | 45 | 15 | 50
Passenger Cars | Petrol | Medium | Euro 1 | CO | RANGE 3 | May | 0.0503 | -0.363 | 8.604 | 5 | 45 | 15 | 50
Passenger Cars | Petrol | Medium | Euro 1 | CO | RANGE 3 | June | 0.0503 | -0.363 | 8.604 | 5 | 45 | 15 | 50
Passenger Cars | Petrol | Medium | Euro 1 | CO | RANGE 3 | July | 0.0503 | -0.363 | 8.604 | 5 | 45 | 15 | 50
Passenger Cars | Petrol | Medium | Euro 1 | CO | RANGE 3 | August | 0.0503 | -0.363 | 8.604 | 5 | 45 | 15 | 50
Passenger Cars | Petrol | Medium | Euro 1 | CO | RANGE 3 | September | 0.0503 | -0.363 | 8.604 | 5 | 45 | 15 | 50
Passenger Cars | Petrol | Medium | Euro 1 | CO | RANGE 3 | October | 0.0503 | -0.363 | 8.604 | 5 | 45 | 15 | 50
Passenger Cars | Petrol | Medium | Euro 1 | CO | RANGE 3 | November | 0.0503 | -0.363 | 8.604 | 5 | 45 | 15 | 50
Passenger Cars | Petrol | Medium | Euro 1 | CO | RANGE 3 | December | 0.0503 | -0.363 | 8.604 | 5 | 45 | 15 | 50
Passenger Cars | Petrol | Medium | Euro 2 | CO | RANGE 1 | January | 0.121 | -0.146 | 3.766 | 5 | 33 | -20 | 15
Passenger Cars | Petrol | Medium | Euro 2 | CO | RANGE 1 | February | 0.121 | -0.146 | 3.766 | 5 | 33 | -20 | 15
Passenger Cars | Petrol | Medium | Euro 2 | CO | RANGE 1 | March | 0.121 | -0.146 | 3.766 | 5 | 33 | -20 | 15
Passenger Cars | Petrol | Medium | Euro 2 | CO | RANGE 1 | April | 0.121 | -0.146 | 3.766 | 5 | 33 | -20 | 15
Passenger Cars | Petrol | Medium | Euro 2 | CO | RANGE 1 | May | 0.121 | -0.146 | 3.766 | 5 | 33 | -20 | 15
Passenger Cars | Petrol | Medium | Euro 2 | CO | RANGE 1 | June | 0.121 | -0.146 | 3.766 | 5 | 33 | -20 | 15
Passenger Cars | Petrol | Medium | Euro 2 | CO | RANGE 1 | July | 0.121 | -0.146 | 3.766 | 5 | 33 | -20 | 15
Passenger Cars | Petrol | Medium | Euro 2 | CO | RANGE 1 | August | 0.121 | -0.146 | 3.766 | 5 | 33 | -20 | 15
Passenger Cars | Petrol | Medium | Euro 2 | CO | RANGE 1 | September | 0.121 | -0.146 | 3.766 | 5 | 33 | -20 | 15
Passenger Cars | Petrol | Medium | Euro 2 | CO | RANGE 1 | October | 0.121 | -0.146 | 3.766 | 5 | 33 | -20 | 15
Passenger Cars | Petrol | Medium | Euro 2 | CO | RANGE 1 | November | 0.121 | -0.146 | 3.766 | 5 | 33 | -20 | 15
Passenger Cars | Petrol | Medium | Euro 2 | CO | RANGE 1 | December | 0.121 | -0.146 | 3.766 | 5 | 33 | -20 | 15
Passenger Cars | Petrol | Medium | Euro 2 | CO | RANGE 2 | January | 0.299 | -0.286 | -0.58 | 33 | 45 | -20 | 15
Passenger Cars | Petrol | Medium | Euro 2 | CO | RANGE 2 | February | 0.299 | -0.286 | -0.58 | 33 | 45 | -20 | 15
Passenger Cars | Petrol | Medium | Euro 2 | CO | RANGE 2 | March | 0.299 | -0.286 | -0.58 | 33 | 45 | -20 | 15
Passenger Cars | Petrol | Medium | Euro 2 | CO | RANGE 2 | April | 0.299 | -0.286 | -0.58 | 33 | 45 | -20 | 15
Passenger Cars | Petrol | Medium | Euro 2 | CO | RANGE 2 | May | 0.299 | -0.286 | -0.58 | 33 | 45 | -20 | 15
Passenger Cars | Petrol | Medium | Euro 2 | CO | RANGE 2 | June | 0.299 | -0.286 | -0.58 | 33 | 45 | -20 | 15
Passenger Cars | Petrol | Medium | Euro 2 | CO | RANGE 2 | July | 0.299 | -0.286 | -0.58 | 33 | 45 | -20 | 15
Passenger Cars | Petrol | Medium | Euro 2 | CO | RANGE 2 | August | 0.299 | -0.286 | -0.58 | 33 | 45 | -20 | 15
Passenger Cars | Petrol | Medium | Euro 2 | CO | RANGE 2 | September | 0.299 | -0.286 | -0.58 | 33 | 45 | -20 | 15
Passenger Cars | Petrol | Medium | Euro 2 | CO | RANGE 2 | October | 0.299 | -0.286 | -0.58 | 33 | 45 | -20 | 15
Passenger Cars | Petrol | Medium | Euro 2 | CO | RANGE 2 | November | 0.299 | -0.286 | -0.58 | 33 | 45 | -20 | 15
Passenger Cars | Petrol | Medium | Euro 2 | CO | RANGE 2 | December | 0.299 | -0.286 | -0.58 | 33 | 45 | -20 | 15
Passenger Cars | Petrol | Medium | Euro 2 | CO | RANGE 3 | January | 0.0503 | -0.363 | 8.604 | 5 | 45 | 15 | 50
Passenger Cars | Petrol | Medium | Euro 2 | CO | RANGE 3 | February | 0.0503 | -0.363 | 8.604 | 5 | 45 | 15 | 50
Passenger Cars | Petrol | Medium | Euro 2 | CO | RANGE 3 | March | 0.0503 | -0.363 | 8.604 | 5 | 45 | 15 | 50
Passenger Cars | Petrol | Medium | Euro 2 | CO | RANGE 3 | April | 0.0503 | -0.363 | 8.604 | 5 | 45 | 15 | 50
Passenger Cars | Petrol | Medium | Euro 2 | CO | RANGE 3 | May | 0.0503 | -0.363 | 8.604 | 5 | 45 | 15 | 50
Passenger Cars | Petrol | Medium | Euro 2 | CO | RANGE 3 | June | 0.0503 | -0.363 | 8.604 | 5 | 45 | 15 | 50
Passenger Cars | Petrol | Medium | Euro 2 | CO | RANGE 3 | July | 0.0503 | -0.363 | 8.604 | 5 | 45 | 15 | 50
Passenger Cars | Petrol | Medium | Euro 2 | CO | RANGE 3 | August | 0.0503 | -0.363 | 8.604 | 5 | 45 | 15 | 50
Passenger Cars | Petrol | Medium | Euro 2 | CO | RANGE 3 | September | 0.0503 | -0.363 | 8.604 | 5 | 45 | 15 | 50
Passenger Cars | Petrol | Medium | Euro 2 | CO | RANGE 3 | October | 0.0503 | -0.363 | 8.604 | 5 | 45 | 15 | 50
Passenger Cars | Petrol | Medium | Euro 2 | CO | RANGE 3 | November | 0.0503 | -0.363 | 8.604 | 5 | 45 | 15 | 50
Passenger Cars | Petrol | Medium | Euro 2 | CO | RANGE 3 | December | 0.0503 | -0.363 | 8.604 | 5 | 45 | 15 | 50
Passenger Cars | Petrol | Medium | Euro 3 | CO | RANGE 1 | January | 0.121 | -0.146 | 3.766 | 5 | 33 | -20 | 15
Passenger Cars | Petrol | Medium | Euro 3 | CO | RANGE 1 | February | 0.121 | -0.146 | 3.766 | 5 | 33 | -20 | 15
Passenger Cars | Petrol | Medium | Euro 3 | CO | RANGE 1 | March | 0.121 | -0.146 | 3.766 | 5 | 33 | -20 | 15
Passenger Cars | Petrol | Medium | Euro 3 | CO | RANGE 1 | April | 0.121 | -0.146 | 3.766 | 5 | 33 | -20 | 15
Passenger Cars | Petrol | Medium | Euro 3 | CO | RANGE 1 | May | 0.121 | -0.146 | 3.766 | 5 | 33 | -20 | 15
Passenger Cars | Petrol | Medium | Euro 3 | CO | RANGE 1 | June | 0.121 | -0.146 | 3.766 | 5 | 33 | -20 | 15
Passenger Cars | Petrol | Medium | Euro 3 | CO | RANGE 1 | July | 0.121 | -0.146 | 3.766 | 5 | 33 | -20 | 15
Passenger Cars | Petrol | Medium | Euro 3 | CO | RANGE 1 | August | 0.121 | -0.146 | 3.766 | 5 | 33 | -20 | 15
Passenger Cars | Petrol | Medium | Euro 3 | CO | RANGE 1 | September | 0.121 | -0.146 | 3.766 | 5 | 33 | -20 | 15
Passenger Cars | Petrol | Medium | Euro 3 | CO | RANGE 1 | October | 0.121 | -0.146 | 3.766 | 5 | 33 | -20 | 15
Passenger Cars | Petrol | Medium | Euro 3 | CO | RANGE 1 | November | 0.121 | -0.146 | 3.766 | 5 | 33 | -20 | 15
Passenger Cars | Petrol | Medium | Euro 3 | CO | RANGE 1 | December | 0.121 | -0.146 | 3.766 | 5 | 33 | -20 | 15
Passenger Cars | Petrol | Medium | Euro 3 | CO | RANGE 2 | January | 0.299 | -0.286 | -0.58 | 33 | 45 | -20 | 15
Passenger Cars | Petrol | Medium | Euro 3 | CO | RANGE 2 | February | 0.299 | -0.286 | -0.58 | 33 | 45 | -20 | 15
Passenger Cars | Petrol | Medium | Euro 3 | CO | RANGE 2 | March | 0.299 | -0.286 | -0.58 | 33 | 45 | -20 | 15
Passenger Cars | Petrol | Medium | Euro 3 | CO | RANGE 2 | April | 0.299 | -0.286 | -0.58 | 33 | 45 | -20 | 15
Passenger Cars | Petrol | Medium | Euro 3 | CO | RANGE 2 | May | 0.299 | -0.286 | -0.58 | 33 | 45 | -20 | 15
Passenger Cars | Petrol | Medium | Euro 3 | CO | RANGE 2 | June | 0.299 | -0.286 | -0.58 | 33 | 45 | -20 | 15
Passenger Cars | Petrol | Medium | Euro 3 | CO | RANGE 2 | July | 0.299 | -0.286 | -0.58 | 33 | 45 | -20 | 15
Passenger Cars | Petrol | Medium | Euro 3 | CO | RANGE 2 | August | 0.299 | -0.286 | -0.58 | 33 | 45 | -20 | 15
Passenger Cars | Petrol | Medium | Euro 3 | CO | RANGE 2 | September | 0.299 | -0.286 | -0.58 | 33 | 45 | -20 | 15
Passenger Cars | Petrol | Medium | Euro 3 | CO | RANGE 2 | October | 0.299 | -0.286 | -0.58 | 33 | 45 | -20 | 15
Passenger Cars | Petrol | Medium | Euro 3 | CO | RANGE 2 | November | 0.299 | -0.286 | -0.58 | 33 | 45 | -20 | 15
Passenger Cars | Petrol | Medium | Euro 3 | CO | RANGE 2 | December | 0.299 | -0.286 | -0.58 | 33 | 45 | -20 | 15
Passenger Cars | Petrol | Medium | Euro 3 | CO | RANGE 3 | January | 0.0503 | -0.363 | 8.604 | 5 | 45 | 15 | 50
Passenger Cars | Petrol | Medium | Euro 3 | CO | RANGE 3 | February | 0.0503 | -0.363 | 8.604 | 5 | 45 | 15 | 50
Passenger Cars | Petrol | Medium | Euro 3 | CO | RANGE 3 | March | 0.0503 | -0.363 | 8.604 | 5 | 45 | 15 | 50
Passenger Cars | Petrol | Medium | Euro 3 | CO | RANGE 3 | April | 0.0503 | -0.363 | 8.604 | 5 | 45 | 15 | 50
Passenger Cars | Petrol | Medium | Euro 3 | CO | RANGE 3 | May | 0.0503 | -0.363 | 8.604 | 5 | 45 | 15 | 50
Passenger Cars | Petrol | Medium | Euro 3 | CO | RANGE 3 | June | 0.0503 | -0.363 | 8.604 | 5 | 45 | 15 | 50
Passenger Cars | Petrol | Medium | Euro 3 | CO | RANGE 3 | July | 0.0503 | -0.363 | 8.604 | 5 | 45 | 15 | 50
Passenger Cars | Petrol | Medium | Euro 3 | CO | RANGE 3 | August | 0.0503 | -0.363 | 8.604 | 5 | 45 | 15 | 50
Passenger Cars | Petrol | Medium | Euro 3 | CO | RANGE 3 | September | 0.0503 | -0.363 | 8.604 | 5 | 45 | 15 | 50
Passenger Cars | Petrol | Medium | Euro 3 | CO | RANGE 3 | October | 0.0503 | -0.363 | 8.604 | 5 | 45 | 15 | 50
Passenger Cars | Petrol | Medium | Euro 3 | CO | RANGE 3 | November | 0.0503 | -0.363 | 8.604 | 5 | 45 | 15 | 50
Passenger Cars | Petrol | Medium | Euro 3 | CO | RANGE 3 | December | 0.0503 | -0.363 | 8.604 | 5 | 45 | 15 | 50
Passenger Cars | Petrol | Medium | Euro 4 | CO | RANGE 1 | January | 0.121 | -0.146 | 3.766 | 5 | 33 | -20 | 15
Passenger Cars | Petrol | Medium | Euro 4 | CO | RANGE 1 | February | 0.121 | -0.146 | 3.766 | 5 | 33 | -20 | 15
Passenger Cars | Petrol | Medium | Euro 4 | CO | RANGE 1 | March | 0.121 | -0.146 | 3.766 | 5 | 33 | -20 | 15
Passenger Cars | Petrol | Medium | Euro 4 | CO | RANGE 1 | April | 0.121 | -0.146 | 3.766 | 5 | 33 | -20 | 15
Passenger Cars | Petrol | Medium | Euro 4 | CO | RANGE 1 | May | 0.121 | -0.146 | 3.766 | 5 | 33 | -20 | 15
Passenger Cars | Petrol | Medium | Euro 4 | CO | RANGE 1 | June | 0.121 | -0.146 | 3.766 | 5 | 33 | -20 | 15
Passenger Cars | Petrol | Medium | Euro 4 | CO | RANGE 1 | July | 0.121 | -0.146 | 3.766 | 5 | 33 | -20 | 15
Passenger Cars | Petrol | Medium | Euro 4 | CO | RANGE 1 | August | 0.121 | -0.146 | 3.766 | 5 | 33 | -20 | 15
Passenger Cars | Petrol | Medium | Euro 4 | CO | RANGE 1 | September | 0.121 | -0.146 | 3.766 | 5 | 33 | -20 | 15
Passenger Cars | Petrol | Medium | Euro 4 | CO | RANGE 1 | October | 0.121 | -0.146 | 3.766 | 5 | 33 | -20 | 15
Passenger Cars | Petrol | Medium | Euro 4 | CO | RANGE 1 | November | 0.121 | -0.146 | 3.766 | 5 | 33 | -20 | 15
Passenger Cars | Petrol | Medium | Euro 4 | CO | RANGE 1 | December | 0.121 | -0.146 | 3.766 | 5 | 33 | -20 | 15
Passenger Cars | Petrol | Medium | Euro 4 | CO | RANGE 2 | January | 0.299 | -0.286 | -0.58 | 33 | 45 | -20 | 15
Passenger Cars | Petrol | Medium | Euro 4 | CO | RANGE 2 | February | 0.299 | -0.286 | -0.58 | 33 | 45 | -20 | 15
Passenger Cars | Petrol | Medium | Euro 4 | CO | RANGE 2 | March | 0.299 | -0.286 | -0.58 | 33 | 45 | -20 | 15
Passenger Cars | Petrol | Medium | Euro 4 | CO | RANGE 2 | April | 0.299 | -0.286 | -0.58 | 33 | 45 | -20 | 15
Passenger Cars | Petrol | Medium | Euro 4 | CO | RANGE 2 | May | 0.299 | -0.286 | -0.58 | 33 | 45 | -20 | 15
Passenger Cars | Petrol | Medium | Euro 4 | CO | RANGE 2 | June | 0.299 | -0.286 | -0.58 | 33 | 45 | -20 | 15
Passenger Cars | Petrol | Medium | Euro 4 | CO | RANGE 2 | July | 0.299 | -0.286 | -0.58 | 33 | 45 | -20 | 15
Passenger Cars | Petrol | Medium | Euro 4 | CO | RANGE 2 | August | 0.299 | -0.286 | -0.58 | 33 | 45 | -20 | 15
Passenger Cars | Petrol | Medium | Euro 4 | CO | RANGE 2 | September | 0.299 | -0.286 | -0.58 | 33 | 45 | -20 | 15
Passenger Cars | Petrol | Medium | Euro 4 | CO | RANGE 2 | October | 0.299 | -0.286 | -0.58 | 33 | 45 | -20 | 15
Passenger Cars | Petrol | Medium | Euro 4 | CO | RANGE 2 | November | 0.299 | -0.286 | -0.58 | 33 | 45 | -20 | 15
Passenger Cars | Petrol | Medium | Euro 4 | CO | RANGE 2 | December | 0.299 | -0.286 | -0.58 | 33 | 45 | -20 | 15
Passenger Cars | Petrol | Medium | Euro 4 | CO | RANGE 3 | January | 0.0503 | -0.363 | 8.604 | 5 | 45 | 15 | 50
Passenger Cars | Petrol | Medium | Euro 4 | CO | RANGE 3 | February | 0.0503 | -0.363 | 8.604 | 5 | 45 | 15 | 50
Passenger Cars | Petrol | Medium | Euro 4 | CO | RANGE 3 | March | 0.0503 | -0.363 | 8.604 | 5 | 45 | 15 | 50
Passenger Cars | Petrol | Medium | Euro 4 | CO | RANGE 3 | April | 0.0503 | -0.363 | 8.604 | 5 | 45 | 15 | 50
Passenger Cars | Petrol | Medium | Euro 4 | CO | RANGE 3 | May | 0.0503 | -0.363 | 8.604 | 5 | 45 | 15 | 50
Passenger Cars | Petrol | Medium | Euro 4 | CO | RANGE 3 | June | 0.0503 | -0.363 | 8.604 | 5 | 45 | 15 | 50
Passenger Cars | Petrol | Medium | Euro 4 | CO | RANGE 3 | July | 0.0503 | -0.363 | 8.604 | 5 | 45 | 15 | 50
Passenger Cars | Petrol | Medium | Euro 4 | CO | RANGE 3 | August | 0.0503 | -0.363 | 8.604 | 5 | 45 | 15 | 50
Passenger Cars | Petrol | Medium | Euro 4 | CO | RANGE 3 | September | 0.0503 | -0.363 | 8.604 | 5 | 45 | 15 | 50
Passenger Cars | Petrol | Medium | Euro 4 | CO | RANGE 3 | October | 0.0503 | -0.363 | 8.604 | 5 | 45 | 15 | 50
Passenger Cars | Petrol | Medium | Euro 4 | CO | RANGE 3 | November | 0.0503 | -0.363 | 8.604 | 5 | 45 | 15 | 50
Passenger Cars | Petrol | Medium | Euro 4 | CO | RANGE 3 | December | 0.0503 | -0.363 | 8.604 | 5 | 45 | 15 | 50
Passenger Cars | Petrol | Medium | Euro 5 | CO | RANGE 1 | January | 0.121 | -0.146 | 3.766 | 5 | 33 | -20 | 15
Passenger Cars | Petrol | Medium | Euro 5 | CO | RANGE 1 | February | 0.121 | -0.146 | 3.766 | 5 | 33 | -20 | 15
Passenger Cars | Petrol | Medium | Euro 5 | CO | RANGE 1 | March | 0.121 | -0.146 | 3.766 | 5 | 33 | -20 | 15
Passenger Cars | Petrol | Medium | Euro 5 | CO | RANGE 1 | April | 0.121 | -0.146 | 3.766 | 5 | 33 | -20 | 15
Passenger Cars | Petrol | Medium | Euro 5 | CO | RANGE 1 | May | 0.121 | -0.146 | 3.766 | 5 | 33 | -20 | 15
Passenger Cars | Petrol | Medium | Euro 5 | CO | RANGE 1 | June | 0.121 | -0.146 | 3.766 | 5 | 33 | -20 | 15
Passenger Cars | Petrol | Medium | Euro 5 | CO | RANGE 1 | July | 0.121 | -0.146 | 3.766 | 5 | 33 | -20 | 15
Passenger Cars | Petrol | Medium | Euro 5 | CO | RANGE 1 | August | 0.121 | -0.146 | 3.766 | 5 | 33 | -20 | 15
Passenger Cars | Petrol | Medium | Euro 5 | CO | RANGE 1 | September | 0.121 | -0.146 | 3.766 | 5 | 33 | -20 | 15
Passenger Cars | Petrol | Medium | Euro 5 | CO | RANGE 1 | October | 0.121 | -0.146 | 3.766 | 5 | 33 | -20 | 15
Passenger Cars | Petrol | Medium | Euro 5 | CO | RANGE 1 | November | 0.121 | -0.146 | 3.766 | 5 | 33 | -20 | 15
Passenger Cars | Petrol | Medium | Euro 5 | CO | RANGE 1 | December | 0.121 | -0.146 | 3.766 | 5 | 33 | -20 | 15
Passenger Cars | Petrol | Medium | Euro 5 | CO | RANGE 2 | January | 0.299 | -0.286 | -0.58 | 33 | 45 | -20 | 15
Passenger Cars | Petrol | Medium | Euro 5 | CO | RANGE 2 | February | 0.299 | -0.286 | -0.58 | 33 | 45 | -20 | 15
Passenger Cars | Petrol | Medium | Euro 5 | CO | RANGE 2 | March | 0.299 | -0.286 | -0.58 | 33 | 45 | -20 | 15
Passenger Cars | Petrol | Medium | Euro 5 | CO | RANGE 2 | April | 0.299 | -0.286 | -0.58 | 33 | 45 | -20 | 15
Passenger Cars | Petrol | Medium | Euro 5 | CO | RANGE 2 | May | 0.299 | -0.286 | -0.58 | 33 | 45 | -20 | 15
Passenger Cars | Petrol | Medium | Euro 5 | CO | RANGE 2 | June | 0.299 | -0.286 | -0.58 | 33 | 45 | -20 | 15
Passenger Cars | Petrol | Medium | Euro 5 | CO | RANGE 2 | July | 0.299 | -0.286 | -0.58 | 33 | 45 | -20 | 15
Passenger Cars | Petrol | Medium | Euro 5 | CO | RANGE 2 | August | 0.299 | -0.286 | -0.58 | 33 | 45 | -20 | 15
Passenger Cars | Petrol | Medium | Euro 5 | CO | RANGE 2 | September | 0.299 | -0.286 | -0.58 | 33 | 45 | -20 | 15
Passenger Cars | Petrol | Medium | Euro 5 | CO | RANGE 2 | October | 0.299 | -0.286 | -0.58 | 33 | 45 | -20 | 15
Passenger Cars | Petrol | Medium | Euro 5 | CO | RANGE 2 | November | 0.299 | -0.286 | -0.58 | 33 | 45 | -20 | 15
Passenger Cars | Petrol | Medium | Euro 5 | CO | RANGE 2 | December | 0.299 | -0.286 | -0.58 | 33 | 45 | -20 | 15
Passenger Cars | Petrol | Medium | Euro 5 | CO | RANGE 3 | January | 0.0503 | -0.363 | 8.604 | 5 | 45 | 15 | 50
Passenger Cars | Petrol | Medium | Euro 5 | CO | RANGE 3 | February | 0.0503 | -0.363 | 8.604 | 5 | 45 | 15 | 50
Passenger Cars | Petrol | Medium | Euro 5 | CO | RANGE 3 | March | 0.0503 | -0.363 | 8.604 | 5 | 45 | 15 | 50
Passenger Cars | Petrol | Medium | Euro 5 | CO | RANGE 3 | April | 0.0503 | -0.363 | 8.604 | 5 | 45 | 15 | 50
Passenger Cars | Petrol | Medium | Euro 5 | CO | RANGE 3 | May | 0.0503 | -0.363 | 8.604 | 5 | 45 | 15 | 50
Passenger Cars | Petrol | Medium | Euro 5 | CO | RANGE 3 | June | 0.0503 | -0.363 | 8.604 | 5 | 45 | 15 | 50
Passenger Cars | Petrol | Medium | Euro 5 | CO | RANGE 3 | July | 0.0503 | -0.363 | 8.604 | 5 | 45 | 15 | 50
Passenger Cars | Petrol | Medium | Euro 5 | CO | RANGE 3 | August | 0.0503 | -0.363 | 8.604 | 5 | 45 | 15 | 50
Passenger Cars | Petrol | Medium | Euro 5 | CO | RANGE 3 | September | 0.0503 | -0.363 | 8.604 | 5 | 45 | 15 | 50
Passenger Cars | Petrol | Medium | Euro 5 | CO | RANGE 3 | October | 0.0503 | -0.363 | 8.604 | 5 | 45 | 15 | 50
Passenger Cars | Petrol | Medium | Euro 5 | CO | RANGE 3 | November | 0.0503 | -0.363 | 8.604 | 5 | 45 | 15 | 50
Passenger Cars | Petrol | Medium | Euro 5 | CO | RANGE 3 | December | 0.0503 | -0.363 | 8.604 | 5 | 45 | 15 | 50
Passenger Cars | Petrol | Medium | Euro 6 a/b/c | CO | RANGE 1 | January | -0.11038 | 0 | 17.4612 | 5 | 45 | 0 | 50
Passenger Cars | Petrol | Medium | Euro 6 a/b/c | CO | RANGE 1 | February | -0.11038 | 0 | 17.4612 | 5 | 45 | 0 | 50
Passenger Cars | Petrol | Medium | Euro 6 a/b/c | CO | RANGE 1 | March | -0.11038 | 0 | 17.4612 | 5 | 45 | 0 | 50
Passenger Cars | Petrol | Medium | Euro 6 a/b/c | CO | RANGE 1 | April | -0.11038 | 0 | 17.4612 | 5 | 45 | 0 | 50
Passenger Cars | Petrol | Medium | Euro 6 a/b/c | CO | RANGE 1 | May | -0.11038 | 0 | 17.4612 | 5 | 45 | 0 | 50
Passenger Cars | Petrol | Medium | Euro 6 a/b/c | CO | RANGE 1 | June | -0.11038 | 0 | 17.4612 | 5 | 45 | 0 | 50
Passenger Cars | Petrol | Medium | Euro 6 a/b/c | CO | RANGE 1 | July | -0.11038 | 0 | 17.4612 | 5 | 45 | 0 | 50
Passenger Cars | Petrol | Medium | Euro 6 a/b/c | CO | RANGE 1 | August | -0.11038 | 0 | 17.4612 | 5 | 45 | 0 | 50
Passenger Cars | Petrol | Medium | Euro 6 a/b/c | CO | RANGE 1 | September | -0.11038 | 0 | 17.4612 | 5 | 45 | 0 | 50
Passenger Cars | Petrol | Medium | Euro 6 a/b/c | CO | RANGE 1 | October | -0.11038 | 0 | 17.4612 | 5 | 45 | 0 | 50
Passenger Cars | Petrol | Medium | Euro 6 a/b/c | CO | RANGE 1 | November | -0.11038 | 0 | 17.4612 | 5 | 45 | 0 | 50
Passenger Cars | Petrol | Medium | Euro 6 a/b/c | CO | RANGE 1 | December | -0.11038 | 0 | 17.4612 | 5 | 45 | 0 | 50
Passenger Cars | Petrol | Medium | Euro 6 a/b/c | CO | RANGE 2 | January | -0.23459 | -1.3057 | 19.8824 | 5 | 45 | -30 | 0
Passenger Cars | Petrol | Medium | Euro 6 a/b/c | CO | RANGE 2 | February | -0.23459 | -1.3057 | 19.8824 | 5 | 45 | -30 | 0
Passenger Cars | Petrol | Medium | Euro 6 a/b/c | CO | RANGE 2 | March | -0.23459 | -1.3057 | 19.8824 | 5 | 45 | -30 | 0
Passenger Cars | Petrol | Medium | Euro 6 a/b/c | CO | RANGE 2 | April | -0.23459 | -1.3057 | 19.8824 | 5 | 45 | -30 | 0
Passenger Cars | Petrol | Medium | Euro 6 a/b/c | CO | RANGE 2 | May | -0.23459 | -1.3057 | 19.8824 | 5 | 45 | -30 | 0
Passenger Cars | Petrol | Medium | Euro 6 a/b/c | CO | RANGE 2 | June | -0.23459 | -1.3057 | 19.8824 | 5 | 45 | -30 | 0
Passenger Cars | Petrol | Medium | Euro 6 a/b/c | CO | RANGE 2 | July | -0.23459 | -1.3057 | 19.8824 | 5 | 45 | -30 | 0
Passenger Cars | Petrol | Medium | Euro 6 a/b/c | CO | RANGE 2 | August | -0.23459 | -1.3057 | 19.8824 | 5 | 45 | -30 | 0
Passenger Cars | Petrol | Medium | Euro 6 a/b/c | CO | RANGE 2 | September | -0.23459 | -1.3057 | 19.8824 | 5 | 45 | -30 | 0
Passenger Cars | Petrol | Medium | Euro 6 a/b/c | CO | RANGE 2 | October | -0.23459 | -1.3057 | 19.8824 | 5 | 45 | -30 | 0
Passenger Cars | Petrol | Medium | Euro 6 a/b/c | CO | RANGE 2 | November | -0.23459 | -1.3057 | 19.8824 | 5 | 45 | -30 | 0
Passenger Cars | Petrol | Medium | Euro 6 a/b/c | CO | RANGE 2 | December | -0.23459 | -1.3057 | 19.8824 | 5 | 45 | -30 | 0
Passenger Cars | Petrol | Medium | Euro 6 d-temp | CO | RANGE 1 | January | -0.11038 | 0 | 17.4612 | 5 | 45 | 0 | 50
Passenger Cars | Petrol | Medium | Euro 6 d-temp | CO | RANGE 1 | February | -0.11038 | 0 | 17.4612 | 5 | 45 | 0 | 50
Passenger Cars | Petrol | Medium | Euro 6 d-temp | CO | RANGE 1 | March | -0.11038 | 0 | 17.4612 | 5 | 45 | 0 | 50
Passenger Cars | Petrol | Medium | Euro 6 d-temp | CO | RANGE 1 | April | -0.11038 | 0 | 17.4612 | 5 | 45 | 0 | 50
Passenger Cars | Petrol | Medium | Euro 6 d-temp | CO | RANGE 1 | May | -0.11038 | 0 | 17.4612 | 5 | 45 | 0 | 50
Passenger Cars | Petrol | Medium | Euro 6 d-temp | CO | RANGE 1 | June | -0.11038 | 0 | 17.4612 | 5 | 45 | 0 | 50
Passenger Cars | Petrol | Medium | Euro 6 d-temp | CO | RANGE 1 | July | -0.11038 | 0 | 17.4612 | 5 | 45 | 0 | 50
Passenger Cars | Petrol | Medium | Euro 6 d-temp | CO | RANGE 1 | August | -0.11038 | 0 | 17.4612 | 5 | 45 | 0 | 50
Passenger Cars | Petrol | Medium | Euro 6 d-temp | CO | RANGE 1 | September | -0.11038 | 0 | 17.4612 | 5 | 45 | 0 | 50
Passenger Cars | Petrol | Medium | Euro 6 d-temp | CO | RANGE 1 | October | -0.11038 | 0 | 17.4612 | 5 | 45 | 0 | 50
Passenger Cars | Petrol | Medium | Euro 6 d-temp | CO | RANGE 1 | November | -0.11038 | 0 | 17.4612 | 5 | 45 | 0 | 50
Passenger Cars | Petrol | Medium | Euro 6 d-temp | CO | RANGE 1 | December | -0.11038 | 0 | 17.4612 | 5 | 45 | 0 | 50
Passenger Cars | Petrol | Medium | Euro 6 d-temp | CO | RANGE 2 | January | -0.23459 | -1.3057 | 19.8824 | 5 | 45 | -30 | 0
Passenger Cars | Petrol | Medium | Euro 6 d-temp | CO | RANGE 2 | February | -0.23459 | -1.3057 | 19.8824 | 5 | 45 | -30 | 0
Passenger Cars | Petrol | Medium | Euro 6 d-temp | CO | RANGE 2 | March | -0.23459 | -1.3057 | 19.8824 | 5 | 45 | -30 | 0
Passenger Cars | Petrol | Medium | Euro 6 d-temp | CO | RANGE 2 | April | -0.23459 | -1.3057 | 19.8824 | 5 | 45 | -30 | 0
Passenger Cars | Petrol | Medium | Euro 6 d-temp | CO | RANGE 2 | May | -0.23459 | -1.3057 | 19.8824 | 5 | 45 | -30 | 0
Passenger Cars | Petrol | Medium | Euro 6 d-temp | CO | RANGE 2 | June | -0.23459 | -1.3057 | 19.8824 | 5 | 45 | -30 | 0
Passenger Cars | Petrol | Medium | Euro 6 d-temp | CO | RANGE 2 | July | -0.23459 | -1.3057 | 19.8824 | 5 | 45 | -30 | 0
Passenger Cars | Petrol | Medium | Euro 6 d-temp | CO | RANGE 2 | August | -0.23459 | -1.3057 | 19.8824 | 5 | 45 | -30 | 0
Passenger Cars | Petrol | Medium | Euro 6 d-temp | CO | RANGE 2 | September | -0.23459 | -1.3057 | 19.8824 | 5 | 45 | -30 | 0
Passenger Cars | Petrol | Medium | Euro 6 d-temp | CO | RANGE 2 | October | -0.23459 | -1.3057 | 19.8824 | 5 | 45 | -30 | 0
Passenger Cars | Petrol | Medium | Euro 6 d-temp | CO | RANGE 2 | November | -0.23459 | -1.3057 | 19.8824 | 5 | 45 | -30 | 0
Passenger Cars | Petrol | Medium | Euro 6 d-temp | CO | RANGE 2 | December | -0.23459 | -1.3057 | 19.8824 | 5 | 45 | -30 | 0
Passenger Cars | Petrol | Medium | Euro 6 d/e | CO | RANGE 1 | January | -0.11038 | 0 | 17.4612 | 5 | 45 | 0 | 50
Passenger Cars | Petrol | Medium | Euro 6 d/e | CO | RANGE 1 | February | -0.11038 | 0 | 17.4612 | 5 | 45 | 0 | 50
Passenger Cars | Petrol | Medium | Euro 6 d/e | CO | RANGE 1 | March | -0.11038 | 0 | 17.4612 | 5 | 45 | 0 | 50
Passenger Cars | Petrol | Medium | Euro 6 d/e | CO | RANGE 1 | April | -0.11038 | 0 | 17.4612 | 5 | 45 | 0 | 50
Passenger Cars | Petrol | Medium | Euro 6 d/e | CO | RANGE 1 | May | -0.11038 | 0 | 17.4612 | 5 | 45 | 0 | 50
Passenger Cars | Petrol | Medium | Euro 6 d/e | CO | RANGE 1 | June | -0.11038 | 0 | 17.4612 | 5 | 45 | 0 | 50
Passenger Cars | Petrol | Medium | Euro 6 d/e | CO | RANGE 1 | July | -0.11038 | 0 | 17.4612 | 5 | 45 | 0 | 50
Passenger Cars | Petrol | Medium | Euro 6 d/e | CO | RANGE 1 | August | -0.11038 | 0 | 17.4612 | 5 | 45 | 0 | 50
Passenger Cars | Petrol | Medium | Euro 6 d/e | CO | RANGE 1 | September | -0.11038 | 0 | 17.4612 | 5 | 45 | 0 | 50
Passenger Cars | Petrol | Medium | Euro 6 d/e | CO | RANGE 1 | October | -0.11038 | 0 | 17.4612 | 5 | 45 | 0 | 50
Passenger Cars | Petrol | Medium | Euro 6 d/e | CO | RANGE 1 | November | -0.11038 | 0 | 17.4612 | 5 | 45 | 0 | 50
Passenger Cars | Petrol | Medium | Euro 6 d/e | CO | RANGE 1 | December | -0.11038 | 0 | 17.4612 | 5 | 45 | 0 | 50
Passenger Cars | Petrol | Medium | Euro 6 d/e | CO | RANGE 2 | January | -0.23459 | -1.3057 | 19.8824 | 5 | 45 | -30 | 0
Passenger Cars | Petrol | Medium | Euro 6 d/e | CO | RANGE 2 | February | -0.23459 | -1.3057 | 19.8824 | 5 | 45 | -30 | 0
Passenger Cars | Petrol | Medium | Euro 6 d/e | CO | RANGE 2 | March | -0.23459 | -1.3057 | 19.8824 | 5 | 45 | -30 | 0
Passenger Cars | Petrol | Medium | Euro 6 d/e | CO | RANGE 2 | April | -0.23459 | -1.3057 | 19.8824 | 5 | 45 | -30 | 0
Passenger Cars | Petrol | Medium | Euro 6 d/e | CO | RANGE 2 | May | -0.23459 | -1.3057 | 19.8824 | 5 | 45 | -30 | 0
Passenger Cars | Petrol | Medium | Euro 6 d/e | CO | RANGE 2 | June | -0.23459 | -1.3057 | 19.8824 | 5 | 45 | -30 | 0
Passenger Cars | Petrol | Medium | Euro 6 d/e | CO | RANGE 2 | July | -0.23459 | -1.3057 | 19.8824 | 5 | 45 | -30 | 0
Passenger Cars | Petrol | Medium | Euro 6 d/e | CO | RANGE 2 | August | -0.23459 | -1.3057 | 19.8824 | 5 | 45 | -30 | 0
Passenger Cars | Petrol | Medium | Euro 6 d/e | CO | RANGE 2 | September | -0.23459 | -1.3057 | 19.8824 | 5 | 45 | -30 | 0
Passenger Cars | Petrol | Medium | Euro 6 d/e | CO | RANGE 2 | October | -0.23459 | -1.3057 | 19.8824 | 5 | 45 | -30 | 0
Passenger Cars | Petrol | Medium | Euro 6 d/e | CO | RANGE 2 | November | -0.23459 | -1.3057 | 19.8824 | 5 | 45 | -30 | 0
Passenger Cars | Petrol | Medium | Euro 6 d/e | CO | RANGE 2 | December | -0.23459 | -1.3057 | 19.8824 | 5 | 45 | -30 | 0
Passenger Cars | Petrol | Medium | Euro 7 | CO | RANGE 1 | January | -0.11038 | 0 | 17.4612 | 5 | 45 | 0 | 50
Passenger Cars | Petrol | Medium | Euro 7 | CO | RANGE 1 | February | -0.11038 | 0 | 17.4612 | 5 | 45 | 0 | 50
Passenger Cars | Petrol | Medium | Euro 7 | CO | RANGE 1 | March | -0.11038 | 0 | 17.4612 | 5 | 45 | 0 | 50
Passenger Cars | Petrol | Medium | Euro 7 | CO | RANGE 1 | April | -0.11038 | 0 | 17.4612 | 5 | 45 | 0 | 50
Passenger Cars | Petrol | Medium | Euro 7 | CO | RANGE 1 | May | -0.11038 | 0 | 17.4612 | 5 | 45 | 0 | 50
Passenger Cars | Petrol | Medium | Euro 7 | CO | RANGE 1 | June | -0.11038 | 0 | 17.4612 | 5 | 45 | 0 | 50
Passenger Cars | Petrol | Medium | Euro 7 | CO | RANGE 1 | July | -0.11038 | 0 | 17.4612 | 5 | 45 | 0 | 50
Passenger Cars | Petrol | Medium | Euro 7 | CO | RANGE 1 | August | -0.11038 | 0 | 17.4612 | 5 | 45 | 0 | 50
Passenger Cars | Petrol | Medium | Euro 7 | CO | RANGE 1 | September | -0.11038 | 0 | 17.4612 | 5 | 45 | 0 | 50
Passenger Cars | Petrol | Medium | Euro 7 | CO | RANGE 1 | October | -0.11038 | 0 | 17.4612 | 5 | 45 | 0 | 50
Passenger Cars | Petrol | Medium | Euro 7 | CO | RANGE 1 | November | -0.11038 | 0 | 17.4612 | 5 | 45 | 0 | 50
Passenger Cars | Petrol | Medium | Euro 7 | CO | RANGE 1 | December | -0.11038 | 0 | 17.4612 | 5 | 45 | 0 | 50
Passenger Cars | Petrol | Medium | Euro 7 | CO | RANGE 2 | January | -0.23459 | -1.3057 | 19.8824 | 5 | 45 | -30 | 0
Passenger Cars | Petrol | Medium | Euro 7 | CO | RANGE 2 | February | -0.23459 | -1.3057 | 19.8824 | 5 | 45 | -30 | 0
Passenger Cars | Petrol | Medium | Euro 7 | CO | RANGE 2 | March | -0.23459 | -1.3057 | 19.8824 | 5 | 45 | -30 | 0
Passenger Cars | Petrol | Medium | Euro 7 | CO | RANGE 2 | April | -0.23459 | -1.3057 | 19.8824 | 5 | 45 | -30 | 0
Passenger Cars | Petrol | Medium | Euro 7 | CO | RANGE 2 | May | -0.23459 | -1.3057 | 19.8824 | 5 | 45 | -30 | 0
Passenger Cars | Petrol | Medium | Euro 7 | CO | RANGE 2 | June | -0.23459 | -1.3057 | 19.8824 | 5 | 45 | -30 | 0
Passenger Cars | Petrol | Medium | Euro 7 | CO | RANGE 2 | July | -0.23459 | -1.3057 | 19.8824 | 5 | 45 | -30 | 0
Passenger Cars | Petrol | Medium | Euro 7 | CO | RANGE 2 | August | -0.23459 | -1.3057 | 19.8824 | 5 | 45 | -30 | 0
Passenger Cars | Petrol | Medium | Euro 7 | CO | RANGE 2 | September | -0.23459 | -1.3057 | 19.8824 | 5 | 45 | -30 | 0
Passenger Cars | Petrol | Medium | Euro 7 | CO | RANGE 2 | October | -0.23459 | -1.3057 | 19.8824 | 5 | 45 | -30 | 0
Passenger Cars | Petrol | Medium | Euro 7 | CO | RANGE 2 | November | -0.23459 | -1.3057 | 19.8824 | 5 | 45 | -30 | 0
Passenger Cars | Petrol | Medium | Euro 7 | CO | RANGE 2 | December | -0.23459 | -1.3057 | 19.8824 | 5 | 45 | -30 | 0
Passenger Cars | Petrol | Large-SUV-Executive | PRE ECE | CO | RANGE 1 | January | 0 | -0.09 | 3.7 | 0 | 0 | -10 | 30
Passenger Cars | Petrol | Large-SUV-Executive | PRE ECE | CO | RANGE 1 | February | 0 | -0.09 | 3.7 | 0 | 0 | -10 | 30
Passenger Cars | Petrol | Large-SUV-Executive | PRE ECE | CO | RANGE 1 | March | 0 | -0.09 | 3.7 | 0 | 0 | -10 | 30
Passenger Cars | Petrol | Large-SUV-Executive | PRE ECE | CO | RANGE 1 | April | 0 | -0.09 | 3.7 | 0 | 0 | -10 | 30
Passenger Cars | Petrol | Large-SUV-Executive | PRE ECE | CO | RANGE 1 | May | 0 | -0.09 | 3.7 | 0 | 0 | -10 | 30
Passenger Cars | Petrol | Large-SUV-Executive | PRE ECE | CO | RANGE 1 | June | 0 | -0.09 | 3.7 | 0 | 0 | -10 | 30
Passenger Cars | Petrol | Large-SUV-Executive | PRE ECE | CO | RANGE 1 | July | 0 | -0.09 | 3.7 | 0 | 0 | -10 | 30
Passenger Cars | Petrol | Large-SUV-Executive | PRE ECE | CO | RANGE 1 | August | 0 | -0.09 | 3.7 | 0 | 0 | -10 | 30
Passenger Cars | Petrol | Large-SUV-Executive | PRE ECE | CO | RANGE 1 | September | 0 | -0.09 | 3.7 | 0 | 0 | -10 | 30
Passenger Cars | Petrol | Large-SUV-Executive | PRE ECE | CO | RANGE 1 | October | 0 | -0.09 | 3.7 | 0 | 0 | -10 | 30
Passenger Cars | Petrol | Large-SUV-Executive | PRE ECE | CO | RANGE 1 | November | 0 | -0.09 | 3.7 | 0 | 0 | -10 | 30
Passenger Cars | Petrol | Large-SUV-Executive | PRE ECE | CO | RANGE 1 | December | 0 | -0.09 | 3.7 | 0 | 0 | -10 | 30
Passenger Cars | Petrol | Large-SUV-Executive | ECE 15/00-01 | CO | RANGE 1 | January | 0 | -0.09 | 3.7 | 0 | 0 | -10 | 30
Passenger Cars | Petrol | Large-SUV-Executive | ECE 15/00-01 | CO | RANGE 1 | February | 0 | -0.09 | 3.7 | 0 | 0 | -10 | 30
Passenger Cars | Petrol | Large-SUV-Executive | ECE 15/00-01 | CO | RANGE 1 | March | 0 | -0.09 | 3.7 | 0 | 0 | -10 | 30
Passenger Cars | Petrol | Large-SUV-Executive | ECE 15/00-01 | CO | RANGE 1 | April | 0 | -0.09 | 3.7 | 0 | 0 | -10 | 30
Passenger Cars | Petrol | Large-SUV-Executive | ECE 15/00-01 | CO | RANGE 1 | May | 0 | -0.09 | 3.7 | 0 | 0 | -10 | 30
Passenger Cars | Petrol | Large-SUV-Executive | ECE 15/00-01 | CO | RANGE 1 | June | 0 | -0.09 | 3.7 | 0 | 0 | -10 | 30
Passenger Cars | Petrol | Large-SUV-Executive | ECE 15/00-01 | CO | RANGE 1 | July | 0 | -0.09 | 3.7 | 0 | 0 | -10 | 30
Passenger Cars | Petrol | Large-SUV-Executive | ECE 15/00-01 | CO | RANGE 1 | August | 0 | -0.09 | 3.7 | 0 | 0 | -10 | 30
Passenger Cars | Petrol | Large-SUV-Executive | ECE 15/00-01 | CO | RANGE 1 | September | 0 | -0.09 | 3.7 | 0 | 0 | -10 | 30
Passenger Cars | Petrol | Large-SUV-Executive | ECE 15/00-01 | CO | RANGE 1 | October | 0 | -0.09 | 3.7 | 0 | 0 | -10 | 30
Passenger Cars | Petrol | Large-SUV-Executive | ECE 15/00-01 | CO | RANGE 1 | November | 0 | -0.09 | 3.7 | 0 | 0 | -10 | 30
Passenger Cars | Petrol | Large-SUV-Executive | ECE 15/00-01 | CO | RANGE 1 | December | 0 | -0.09 | 3.7 | 0 | 0 | -10 | 30
Passenger Cars | Petrol | Large-SUV-Executive | ECE 15/02 | CO | RANGE 1 | January | 0 | -0.09 | 3.7 | 0 | 0 | -10 | 30
Passenger Cars | Petrol | Large-SUV-Executive | ECE 15/02 | CO | RANGE 1 | February | 0 | -0.09 | 3.7 | 0 | 0 | -10 | 30
Passenger Cars | Petrol | Large-SUV-Executive | ECE 15/02 | CO | RANGE 1 | March | 0 | -0.09 | 3.7 | 0 | 0 | -10 | 30
Passenger Cars | Petrol | Large-SUV-Executive | ECE 15/02 | CO | RANGE 1 | April | 0 | -0.09 | 3.7 | 0 | 0 | -10 | 30
Passenger Cars | Petrol | Large-SUV-Executive | ECE 15/02 | CO | RANGE 1 | May | 0 | -0.09 | 3.7 | 0 | 0 | -10 | 30
Passenger Cars | Petrol | Large-SUV-Executive | ECE 15/02 | CO | RANGE 1 | June | 0 | -0.09 | 3.7 | 0 | 0 | -10 | 30
Passenger Cars | Petrol | Large-SUV-Executive | ECE 15/02 | CO | RANGE 1 | July | 0 | -0.09 | 3.7 | 0 | 0 | -10 | 30
Passenger Cars | Petrol | Large-SUV-Executive | ECE 15/02 | CO | RANGE 1 | August | 0 | -0.09 | 3.7 | 0 | 0 | -10 | 30
Passenger Cars | Petrol | Large-SUV-Executive | ECE 15/02 | CO | RANGE 1 | September | 0 | -0.09 | 3.7 | 0 | 0 | -10 | 30
Passenger Cars | Petrol | Large-SUV-Executive | ECE 15/02 | CO | RANGE 1 | October | 0 | -0.09 | 3.7 | 0 | 0 | -10 | 30
Passenger Cars | Petrol | Large-SUV-Executive | ECE 15/02 | CO | RANGE 1 | November | 0 | -0.09 | 3.7 | 0 | 0 | -10 | 30
Passenger Cars | Petrol | Large-SUV-Executive | ECE 15/02 | CO | RANGE 1 | December | 0 | -0.09 | 3.7 | 0 | 0 | -10 | 30
Passenger Cars | Petrol | Large-SUV-Executive | ECE 15/03 | CO | RANGE 1 | January | 0 | -0.09 | 3.7 | 0 | 0 | -10 | 30
Passenger Cars | Petrol | Large-SUV-Executive | ECE 15/03 | CO | RANGE 1 | February | 0 | -0.09 | 3.7 | 0 | 0 | -10 | 30
Passenger Cars | Petrol | Large-SUV-Executive | ECE 15/03 | CO | RANGE 1 | March | 0 | -0.09 | 3.7 | 0 | 0 | -10 | 30
Passenger Cars | Petrol | Large-SUV-Executive | ECE 15/03 | CO | RANGE 1 | April | 0 | -0.09 | 3.7 | 0 | 0 | -10 | 30
Passenger Cars | Petrol | Large-SUV-Executive | ECE 15/03 | CO | RANGE 1 | May | 0 | -0.09 | 3.7 | 0 | 0 | -10 | 30
Passenger Cars | Petrol | Large-SUV-Executive | ECE 15/03 | CO | RANGE 1 | June | 0 | -0.09 | 3.7 | 0 | 0 | -10 | 30
Passenger Cars | Petrol | Large-SUV-Executive | ECE 15/03 | CO | RANGE 1 | July | 0 | -0.09 | 3.7 | 0 | 0 | -10 | 30
Passenger Cars | Petrol | Large-SUV-Executive | ECE 15/03 | CO | RANGE 1 | August | 0 | -0.09 | 3.7 | 0 | 0 | -10 | 30
Passenger Cars | Petrol | Large-SUV-Executive | ECE 15/03 | CO | RANGE 1 | September | 0 | -0.09 | 3.7 | 0 | 0 | -10 | 30
Passenger Cars | Petrol | Large-SUV-Executive | ECE 15/03 | CO | RANGE 1 | October | 0 | -0.09 | 3.7 | 0 | 0 | -10 | 30
Passenger Cars | Petrol | Large-SUV-Executive | ECE 15/03 | CO | RANGE 1 | November | 0 | -0.09 | 3.7 | 0 | 0 | -10 | 30
Passenger Cars | Petrol | Large-SUV-Executive | ECE 15/03 | CO | RANGE 1 | December | 0 | -0.09 | 3.7 | 0 | 0 | -10 | 30
Passenger Cars | Petrol | Large-SUV-Executive | ECE 15/04 | CO | RANGE 1 | January | 0 | -0.09 | 3.7 | 0 | 0 | -10 | 30
Passenger Cars | Petrol | Large-SUV-Executive | ECE 15/04 | CO | RANGE 1 | February | 0 | -0.09 | 3.7 | 0 | 0 | -10 | 30
Passenger Cars | Petrol | Large-SUV-Executive | ECE 15/04 | CO | RANGE 1 | March | 0 | -0.09 | 3.7 | 0 | 0 | -10 | 30
Passenger Cars | Petrol | Large-SUV-Executive | ECE 15/04 | CO | RANGE 1 | April | 0 | -0.09 | 3.7 | 0 | 0 | -10 | 30
Passenger Cars | Petrol | Large-SUV-Executive | ECE 15/04 | CO | RANGE 1 | May | 0 | -0.09 | 3.7 | 0 | 0 | -10 | 30
Passenger Cars | Petrol | Large-SUV-Executive | ECE 15/04 | CO | RANGE 1 | June | 0 | -0.09 | 3.7 | 0 | 0 | -10 | 30
Passenger Cars | Petrol | Large-SUV-Executive | ECE 15/04 | CO | RANGE 1 | July | 0 | -0.09 | 3.7 | 0 | 0 | -10 | 30
Passenger Cars | Petrol | Large-SUV-Executive | ECE 15/04 | CO | RANGE 1 | August | 0 | -0.09 | 3.7 | 0 | 0 | -10 | 30
Passenger Cars | Petrol | Large-SUV-Executive | ECE 15/04 | CO | RANGE 1 | September | 0 | -0.09 | 3.7 | 0 | 0 | -10 | 30
Passenger Cars | Petrol | Large-SUV-Executive | ECE 15/04 | CO | RANGE 1 | October | 0 | -0.09 | 3.7 | 0 | 0 | -10 | 30
Passenger Cars | Petrol | Large-SUV-Executive | ECE 15/04 | CO | RANGE 1 | November | 0 | -0.09 | 3.7 | 0 | 0 | -10 | 30
Passenger Cars | Petrol | Large-SUV-Executive | ECE 15/04 | CO | RANGE 1 | December | 0 | -0.09 | 3.7 | 0 | 0 | -10 | 30
Passenger Cars | Petrol | Large-SUV-Executive | Euro 1 | CO | RANGE 1 | January | 0.0782 | -0.105 | 3.116 | 5 | 33 | -20 | 15
Passenger Cars | Petrol | Large-SUV-Executive | Euro 1 | CO | RANGE 1 | February | 0.0782 | -0.105 | 3.116 | 5 | 33 | -20 | 15
Passenger Cars | Petrol | Large-SUV-Executive | Euro 1 | CO | RANGE 1 | March | 0.0782 | -0.105 | 3.116 | 5 | 33 | -20 | 15
Passenger Cars | Petrol | Large-SUV-Executive | Euro 1 | CO | RANGE 1 | April | 0.0782 | -0.105 | 3.116 | 5 | 33 | -20 | 15
Passenger Cars | Petrol | Large-SUV-Executive | Euro 1 | CO | RANGE 1 | May | 0.0782 | -0.105 | 3.116 | 5 | 33 | -20 | 15
Passenger Cars | Petrol | Large-SUV-Executive | Euro 1 | CO | RANGE 1 | June | 0.0782 | -0.105 | 3.116 | 5 | 33 | -20 | 15
Passenger Cars | Petrol | Large-SUV-Executive | Euro 1 | CO | RANGE 1 | July | 0.0782 | -0.105 | 3.116 | 5 | 33 | -20 | 15
Passenger Cars | Petrol | Large-SUV-Executive | Euro 1 | CO | RANGE 1 | August | 0.0782 | -0.105 | 3.116 | 5 | 33 | -20 | 15
Passenger Cars | Petrol | Large-SUV-Executive | Euro 1 | CO | RANGE 1 | September | 0.0782 | -0.105 | 3.116 | 5 | 33 | -20 | 15
Passenger Cars | Petrol | Large-SUV-Executive | Euro 1 | CO | RANGE 1 | October | 0.0782 | -0.105 | 3.116 | 5 | 33 | -20 | 15
Passenger Cars | Petrol | Large-SUV-Executive | Euro 1 | CO | RANGE 1 | November | 0.0782 | -0.105 | 3.116 | 5 | 33 | -20 | 15
Passenger Cars | Petrol | Large-SUV-Executive | Euro 1 | CO | RANGE 1 | December | 0.0782 | -0.105 | 3.116 | 5 | 33 | -20 | 15
Passenger Cars | Petrol | Large-SUV-Executive | Euro 1 | CO | RANGE 2 | January | 0.193 | -0.194 | 0.305 | 33 | 45 | -20 | 15
Passenger Cars | Petrol | Large-SUV-Executive | Euro 1 | CO | RANGE 2 | February | 0.193 | -0.194 | 0.305 | 33 | 45 | -20 | 15
Passenger Cars | Petrol | Large-SUV-Executive | Euro 1 | CO | RANGE 2 | March | 0.193 | -0.194 | 0.305 | 33 | 45 | -20 | 15
Passenger Cars | Petrol | Large-SUV-Executive | Euro 1 | CO | RANGE 2 | April | 0.193 | -0.194 | 0.305 | 33 | 45 | -20 | 15
Passenger Cars | Petrol | Large-SUV-Executive | Euro 1 | CO | RANGE 2 | May | 0.193 | -0.194 | 0.305 | 33 | 45 | -20 | 15
Passenger Cars | Petrol | Large-SUV-Executive | Euro 1 | CO | RANGE 2 | June | 0.193 | -0.194 | 0.305 | 33 | 45 | -20 | 15
Passenger Cars | Petrol | Large-SUV-Executive | Euro 1 | CO | RANGE 2 | July | 0.193 | -0.194 | 0.305 | 33 | 45 | -20 | 15
Passenger Cars | Petrol | Large-SUV-Executive | Euro 1 | CO | RANGE 2 | August | 0.193 | -0.194 | 0.305 | 33 | 45 | -20 | 15
Passenger Cars | Petrol | Large-SUV-Executive | Euro 1 | CO | RANGE 2 | September | 0.193 | -0.194 | 0.305 | 33 | 45 | -20 | 15
Passenger Cars | Petrol | Large-SUV-Executive | Euro 1 | CO | RANGE 2 | October | 0.193 | -0.194 | 0.305 | 33 | 45 | -20 | 15
Passenger Cars | Petrol | Large-SUV-Executive | Euro 1 | CO | RANGE 2 | November | 0.193 | -0.194 | 0.305 | 33 | 45 | -20 | 15
Passenger Cars | Petrol | Large-SUV-Executive | Euro 1 | CO | RANGE 2 | December | 0.193 | -0.194 | 0.305 | 33 | 45 | -20 | 15
Passenger Cars | Petrol | Large-SUV-Executive | Euro 1 | CO | RANGE 3 | January | 0.0321 | -0.252 | 6.333 | 5 | 45 | 15 | 50
Passenger Cars | Petrol | Large-SUV-Executive | Euro 1 | CO | RANGE 3 | February | 0.0321 | -0.252 | 6.333 | 5 | 45 | 15 | 50
Passenger Cars | Petrol | Large-SUV-Executive | Euro 1 | CO | RANGE 3 | March | 0.0321 | -0.252 | 6.333 | 5 | 45 | 15 | 50
Passenger Cars | Petrol | Large-SUV-Executive | Euro 1 | CO | RANGE 3 | April | 0.0321 | -0.252 | 6.333 | 5 | 45 | 15 | 50
Passenger Cars | Petrol | Large-SUV-Executive | Euro 1 | CO | RANGE 3 | May | 0.0321 | -0.252 | 6.333 | 5 | 45 | 15 | 50
Passenger Cars | Petrol | Large-SUV-Executive | Euro 1 | CO | RANGE 3 | June | 0.0321 | -0.252 | 6.333 | 5 | 45 | 15 | 50
Passenger Cars | Petrol | Large-SUV-Executive | Euro 1 | CO | RANGE 3 | July | 0.0321 | -0.252 | 6.333 | 5 | 45 | 15 | 50
Passenger Cars | Petrol | Large-SUV-Executive | Euro 1 | CO | RANGE 3 | August | 0.0321 | -0.252 | 6.333 | 5 | 45 | 15 | 50
Passenger Cars | Petrol | Large-SUV-Executive | Euro 1 | CO | RANGE 3 | September | 0.0321 | -0.252 | 6.333 | 5 | 45 | 15 | 50
Passenger Cars | Petrol | Large-SUV-Executive | Euro 1 | CO | RANGE 3 | October | 0.0321 | -0.252 | 6.333 | 5 | 45 | 15 | 50
Passenger Cars | Petrol | Large-SUV-Executive | Euro 1 | CO | RANGE 3 | November | 0.0321 | -0.252 | 6.333 | 5 | 45 | 15 | 50
Passenger Cars | Petrol | Large-SUV-Executive | Euro 1 | CO | RANGE 3 | December | 0.0321 | -0.252 | 6.333 | 5 | 45 | 15 | 50
Passenger Cars | Petrol | Large-SUV-Executive | Euro 2 | CO | RANGE 1 | January | 0.0782 | -0.105 | 3.116 | 5 | 33 | -20 | 15
Passenger Cars | Petrol | Large-SUV-Executive | Euro 2 | CO | RANGE 1 | February | 0.0782 | -0.105 | 3.116 | 5 | 33 | -20 | 15
Passenger Cars | Petrol | Large-SUV-Executive | Euro 2 | CO | RANGE 1 | March | 0.0782 | -0.105 | 3.116 | 5 | 33 | -20 | 15
Passenger Cars | Petrol | Large-SUV-Executive | Euro 2 | CO | RANGE 1 | April | 0.0782 | -0.105 | 3.116 | 5 | 33 | -20 | 15
Passenger Cars | Petrol | Large-SUV-Executive | Euro 2 | CO | RANGE 1 | May | 0.0782 | -0.105 | 3.116 | 5 | 33 | -20 | 15
Passenger Cars | Petrol | Large-SUV-Executive | Euro 2 | CO | RANGE 1 | June | 0.0782 | -0.105 | 3.116 | 5 | 33 | -20 | 15
Passenger Cars | Petrol | Large-SUV-Executive | Euro 2 | CO | RANGE 1 | July | 0.0782 | -0.105 | 3.116 | 5 | 33 | -20 | 15
Passenger Cars | Petrol | Large-SUV-Executive | Euro 2 | CO | RANGE 1 | August | 0.0782 | -0.105 | 3.116 | 5 | 33 | -20 | 15
Passenger Cars | Petrol | Large-SUV-Executive | Euro 2 | CO | RANGE 1 | September | 0.0782 | -0.105 | 3.116 | 5 | 33 | -20 | 15
Passenger Cars | Petrol | Large-SUV-Executive | Euro 2 | CO | RANGE 1 | October | 0.0782 | -0.105 | 3.116 | 5 | 33 | -20 | 15
Passenger Cars | Petrol | Large-SUV-Executive | Euro 2 | CO | RANGE 1 | November | 0.0782 | -0.105 | 3.116 | 5 | 33 | -20 | 15
Passenger Cars | Petrol | Large-SUV-Executive | Euro 2 | CO | RANGE 1 | December | 0.0782 | -0.105 | 3.116 | 5 | 33 | -20 | 15
Passenger Cars | Petrol | Large-SUV-Executive | Euro 2 | CO | RANGE 2 | January | 0.193 | -0.194 | 0.305 | 33 | 45 | -20 | 15
Passenger Cars | Petrol | Large-SUV-Executive | Euro 2 | CO | RANGE 2 | February | 0.193 | -0.194 | 0.305 | 33 | 45 | -20 | 15
Passenger Cars | Petrol | Large-SUV-Executive | Euro 2 | CO | RANGE 2 | March | 0.193 | -0.194 | 0.305 | 33 | 45 | -20 | 15
Passenger Cars | Petrol | Large-SUV-Executive | Euro 2 | CO | RANGE 2 | April | 0.193 | -0.194 | 0.305 | 33 | 45 | -20 | 15
Passenger Cars | Petrol | Large-SUV-Executive | Euro 2 | CO | RANGE 2 | May | 0.193 | -0.194 | 0.305 | 33 | 45 | -20 | 15
Passenger Cars | Petrol | Large-SUV-Executive | Euro 2 | CO | RANGE 2 | June | 0.193 | -0.194 | 0.305 | 33 | 45 | -20 | 15
Passenger Cars | Petrol | Large-SUV-Executive | Euro 2 | CO | RANGE 2 | July | 0.193 | -0.194 | 0.305 | 33 | 45 | -20 | 15
Passenger Cars | Petrol | Large-SUV-Executive | Euro 2 | CO | RANGE 2 | August | 0.193 | -0.194 | 0.305 | 33 | 45 | -20 | 15
Passenger Cars | Petrol | Large-SUV-Executive | Euro 2 | CO | RANGE 2 | September | 0.193 | -0.194 | 0.305 | 33 | 45 | -20 | 15
Passenger Cars | Petrol | Large-SUV-Executive | Euro 2 | CO | RANGE 2 | October | 0.193 | -0.194 | 0.305 | 33 | 45 | -20 | 15
Passenger Cars | Petrol | Large-SUV-Executive | Euro 2 | CO | RANGE 2 | November | 0.193 | -0.194 | 0.305 | 33 | 45 | -20 | 15
Passenger Cars | Petrol | Large-SUV-Executive | Euro 2 | CO | RANGE 2 | December | 0.193 | -0.194 | 0.305 | 33 | 45 | -20 | 15
Passenger Cars | Petrol | Large-SUV-Executive | Euro 2 | CO | RANGE 3 | January | 0.0321 | -0.252 | 6.333 | 5 | 45 | 15 | 50
Passenger Cars | Petrol | Large-SUV-Executive | Euro 2 | CO | RANGE 3 | February | 0.0321 | -0.252 | 6.333 | 5 | 45 | 15 | 50
Passenger Cars | Petrol | Large-SUV-Executive | Euro 2 | CO | RANGE 3 | March | 0.0321 | -0.252 | 6.333 | 5 | 45 | 15 | 50
Passenger Cars | Petrol | Large-SUV-Executive | Euro 2 | CO | RANGE 3 | April | 0.0321 | -0.252 | 6.333 | 5 | 45 | 15 | 50
Passenger Cars | Petrol | Large-SUV-Executive | Euro 2 | CO | RANGE 3 | May | 0.0321 | -0.252 | 6.333 | 5 | 45 | 15 | 50
Passenger Cars | Petrol | Large-SUV-Executive | Euro 2 | CO | RANGE 3 | June | 0.0321 | -0.252 | 6.333 | 5 | 45 | 15 | 50
Passenger Cars | Petrol | Large-SUV-Executive | Euro 2 | CO | RANGE 3 | July | 0.0321 | -0.252 | 6.333 | 5 | 45 | 15 | 50
Passenger Cars | Petrol | Large-SUV-Executive | Euro 2 | CO | RANGE 3 | August | 0.0321 | -0.252 | 6.333 | 5 | 45 | 15 | 50
Passenger Cars | Petrol | Large-SUV-Executive | Euro 2 | CO | RANGE 3 | September | 0.0321 | -0.252 | 6.333 | 5 | 45 | 15 | 50
Passenger Cars | Petrol | Large-SUV-Executive | Euro 2 | CO | RANGE 3 | October | 0.0321 | -0.252 | 6.333 | 5 | 45 | 15 | 50
Passenger Cars | Petrol | Large-SUV-Executive | Euro 2 | CO | RANGE 3 | November | 0.0321 | -0.252 | 6.333 | 5 | 45 | 15 | 50
Passenger Cars | Petrol | Large-SUV-Executive | Euro 2 | CO | RANGE 3 | December | 0.0321 | -0.252 | 6.333 | 5 | 45 | 15 | 50
Passenger Cars | Petrol | Large-SUV-Executive | Euro 3 | CO | RANGE 1 | January | 0.0782 | -0.105 | 3.116 | 5 | 33 | -20 | 15
Passenger Cars | Petrol | Large-SUV-Executive | Euro 3 | CO | RANGE 1 | February | 0.0782 | -0.105 | 3.116 | 5 | 33 | -20 | 15
Passenger Cars | Petrol | Large-SUV-Executive | Euro 3 | CO | RANGE 1 | March | 0.0782 | -0.105 | 3.116 | 5 | 33 | -20 | 15
Passenger Cars | Petrol | Large-SUV-Executive | Euro 3 | CO | RANGE 1 | April | 0.0782 | -0.105 | 3.116 | 5 | 33 | -20 | 15
Passenger Cars | Petrol | Large-SUV-Executive | Euro 3 | CO | RANGE 1 | May | 0.0782 | -0.105 | 3.116 | 5 | 33 | -20 | 15
Passenger Cars | Petrol | Large-SUV-Executive | Euro 3 | CO | RANGE 1 | June | 0.0782 | -0.105 | 3.116 | 5 | 33 | -20 | 15
Passenger Cars | Petrol | Large-SUV-Executive | Euro 3 | CO | RANGE 1 | July | 0.0782 | -0.105 | 3.116 | 5 | 33 | -20 | 15
Passenger Cars | Petrol | Large-SUV-Executive | Euro 3 | CO | RANGE 1 | August | 0.0782 | -0.105 | 3.116 | 5 | 33 | -20 | 15
Passenger Cars | Petrol | Large-SUV-Executive | Euro 3 | CO | RANGE 1 | September | 0.0782 | -0.105 | 3.116 | 5 | 33 | -20 | 15
Passenger Cars | Petrol | Large-SUV-Executive | Euro 3 | CO | RANGE 1 | October | 0.0782 | -0.105 | 3.116 | 5 | 33 | -20 | 15
Passenger Cars | Petrol | Large-SUV-Executive | Euro 3 | CO | RANGE 1 | November | 0.0782 | -0.105 | 3.116 | 5 | 33 | -20 | 15
Passenger Cars | Petrol | Large-SUV-Executive | Euro 3 | CO | RANGE 1 | December | 0.0782 | -0.105 | 3.116 | 5 | 33 | -20 | 15
Passenger Cars | Petrol | Large-SUV-Executive | Euro 3 | CO | RANGE 2 | January | 0.193 | -0.194 | 0.305 | 33 | 45 | -20 | 15
Passenger Cars | Petrol | Large-SUV-Executive | Euro 3 | CO | RANGE 2 | February | 0.193 | -0.194 | 0.305 | 33 | 45 | -20 | 15
Passenger Cars | Petrol | Large-SUV-Executive | Euro 3 | CO | RANGE 2 | March | 0.193 | -0.194 | 0.305 | 33 | 45 | -20 | 15
Passenger Cars | Petrol | Large-SUV-Executive | Euro 3 | CO | RANGE 2 | April | 0.193 | -0.194 | 0.305 | 33 | 45 | -20 | 15
Passenger Cars | Petrol | Large-SUV-Executive | Euro 3 | CO | RANGE 2 | May | 0.193 | -0.194 | 0.305 | 33 | 45 | -20 | 15
Passenger Cars | Petrol | Large-SUV-Executive | Euro 3 | CO | RANGE 2 | June | 0.193 | -0.194 | 0.305 | 33 | 45 | -20 | 15
Passenger Cars | Petrol | Large-SUV-Executive | Euro 3 | CO | RANGE 2 | July | 0.193 | -0.194 | 0.305 | 33 | 45 | -20 | 15
Passenger Cars | Petrol | Large-SUV-Executive | Euro 3 | CO | RANGE 2 | August | 0.193 | -0.194 | 0.305 | 33 | 45 | -20 | 15
Passenger Cars | Petrol | Large-SUV-Executive | Euro 3 | CO | RANGE 2 | September | 0.193 | -0.194 | 0.305 | 33 | 45 | -20 | 15
Passenger Cars | Petrol | Large-SUV-Executive | Euro 3 | CO | RANGE 2 | October | 0.193 | -0.194 | 0.305 | 33 | 45 | -20 | 15
Passenger Cars | Petrol | Large-SUV-Executive | Euro 3 | CO | RANGE 2 | November | 0.193 | -0.194 | 0.305 | 33 | 45 | -20 | 15
Passenger Cars | Petrol | Large-SUV-Executive | Euro 3 | CO | RANGE 2 | December | 0.193 | -0.194 | 0.305 | 33 | 45 | -20 | 15
Passenger Cars | Petrol | Large-SUV-Executive | Euro 3 | CO | RANGE 3 | January | 0.0321 | -0.252 | 6.333 | 5 | 45 | 15 | 50
Passenger Cars | Petrol | Large-SUV-Executive | Euro 3 | CO | RANGE 3 | February | 0.0321 | -0.252 | 6.333 | 5 | 45 | 15 | 50
Passenger Cars | Petrol | Large-SUV-Executive | Euro 3 | CO | RANGE 3 | March | 0.0321 | -0.252 | 6.333 | 5 | 45 | 15 | 50
Passenger Cars | Petrol | Large-SUV-Executive | Euro 3 | CO | RANGE 3 | April | 0.0321 | -0.252 | 6.333 | 5 | 45 | 15 | 50
Passenger Cars | Petrol | Large-SUV-Executive | Euro 3 | CO | RANGE 3 | May | 0.0321 | -0.252 | 6.333 | 5 | 45 | 15 | 50
Passenger Cars | Petrol | Large-SUV-Executive | Euro 3 | CO | RANGE 3 | June | 0.0321 | -0.252 | 6.333 | 5 | 45 | 15 | 50
Passenger Cars | Petrol | Large-SUV-Executive | Euro 3 | CO | RANGE 3 | July | 0.0321 | -0.252 | 6.333 | 5 | 45 | 15 | 50
Passenger Cars | Petrol | Large-SUV-Executive | Euro 3 | CO | RANGE 3 | August | 0.0321 | -0.252 | 6.333 | 5 | 45 | 15 | 50
Passenger Cars | Petrol | Large-SUV-Executive | Euro 3 | CO | RANGE 3 | September | 0.0321 | -0.252 | 6.333 | 5 | 45 | 15 | 50
Passenger Cars | Petrol | Large-SUV-Executive | Euro 3 | CO | RANGE 3 | October | 0.0321 | -0.252 | 6.333 | 5 | 45 | 15 | 50
Passenger Cars | Petrol | Large-SUV-Executive | Euro 3 | CO | RANGE 3 | November | 0.0321 | -0.252 | 6.333 | 5 | 45 | 15 | 50
Passenger Cars | Petrol | Large-SUV-Executive | Euro 3 | CO | RANGE 3 | December | 0.0321 | -0.252 | 6.333 | 5 | 45 | 15 | 50
Passenger Cars | Petrol | Large-SUV-Executive | Euro 4 | CO | RANGE 1 | January | 0.0782 | -0.105 | 3.116 | 5 | 33 | -20 | 15
Passenger Cars | Petrol | Large-SUV-Executive | Euro 4 | CO | RANGE 1 | February | 0.0782 | -0.105 | 3.116 | 5 | 33 | -20 | 15
Passenger Cars | Petrol | Large-SUV-Executive | Euro 4 | CO | RANGE 1 | March | 0.0782 | -0.105 | 3.116 | 5 | 33 | -20 | 15
Passenger Cars | Petrol | Large-SUV-Executive | Euro 4 | CO | RANGE 1 | April | 0.0782 | -0.105 | 3.116 | 5 | 33 | -20 | 15
Passenger Cars | Petrol | Large-SUV-Executive | Euro 4 | CO | RANGE 1 | May | 0.0782 | -0.105 | 3.116 | 5 | 33 | -20 | 15
Passenger Cars | Petrol | Large-SUV-Executive | Euro 4 | CO | RANGE 1 | June | 0.0782 | -0.105 | 3.116 | 5 | 33 | -20 | 15
Passenger Cars | Petrol | Large-SUV-Executive | Euro 4 | CO | RANGE 1 | July | 0.0782 | -0.105 | 3.116 | 5 | 33 | -20 | 15
Passenger Cars | Petrol | Large-SUV-Executive | Euro 4 | CO | RANGE 1 | August | 0.0782 | -0.105 | 3.116 | 5 | 33 | -20 | 15
Passenger Cars | Petrol | Large-SUV-Executive | Euro 4 | CO | RANGE 1 | September | 0.0782 | -0.105 | 3.116 | 5 | 33 | -20 | 15
Passenger Cars | Petrol | Large-SUV-Executive | Euro 4 | CO | RANGE 1 | October | 0.0782 | -0.105 | 3.116 | 5 | 33 | -20 | 15
Passenger Cars | Petrol | Large-SUV-Executive | Euro 4 | CO | RANGE 1 | November | 0.0782 | -0.105 | 3.116 | 5 | 33 | -20 | 15
Passenger Cars | Petrol | Large-SUV-Executive | Euro 4 | CO | RANGE 1 | December | 0.0782 | -0.105 | 3.116 | 5 | 33 | -20 | 15
Passenger Cars | Petrol | Large-SUV-Executive | Euro 4 | CO | RANGE 2 | January | 0.193 | -0.194 | 0.305 | 33 | 45 | -20 | 15
Passenger Cars | Petrol | Large-SUV-Executive | Euro 4 | CO | RANGE 2 | February | 0.193 | -0.194 | 0.305 | 33 | 45 | -20 | 15
Passenger Cars | Petrol | Large-SUV-Executive | Euro 4 | CO | RANGE 2 | March | 0.193 | -0.194 | 0.305 | 33 | 45 | -20 | 15
Passenger Cars | Petrol | Large-SUV-Executive | Euro 4 | CO | RANGE 2 | April | 0.193 | -0.194 | 0.305 | 33 | 45 | -20 | 15
Passenger Cars | Petrol | Large-SUV-Executive | Euro 4 | CO | RANGE 2 | May | 0.193 | -0.194 | 0.305 | 33 | 45 | -20 | 15
Passenger Cars | Petrol | Large-SUV-Executive | Euro 4 | CO | RANGE 2 | June | 0.193 | -0.194 | 0.305 | 33 | 45 | -20 | 15
Passenger Cars | Petrol | Large-SUV-Executive | Euro 4 | CO | RANGE 2 | July | 0.193 | -0.194 | 0.305 | 33 | 45 | -20 | 15
Passenger Cars | Petrol | Large-SUV-Executive | Euro 4 | CO | RANGE 2 | August | 0.193 | -0.194 | 0.305 | 33 | 45 | -20 | 15
Passenger Cars | Petrol | Large-SUV-Executive | Euro 4 | CO | RANGE 2 | September | 0.193 | -0.194 | 0.305 | 33 | 45 | -20 | 15
Passenger Cars | Petrol | Large-SUV-Executive | Euro 4 | CO | RANGE 2 | October | 0.193 | -0.194 | 0.305 | 33 | 45 | -20 | 15
Passenger Cars | Petrol | Large-SUV-Executive | Euro 4 | CO | RANGE 2 | November | 0.193 | -0.194 | 0.305 | 33 | 45 | -20 | 15
Passenger Cars | Petrol | Large-SUV-Executive | Euro 4 | CO | RANGE 2 | December | 0.193 | -0.194 | 0.305 | 33 | 45 | -20 | 15
Passenger Cars | Petrol | Large-SUV-Executive | Euro 4 | CO | RANGE 3 | January | 0.0321 | -0.252 | 6.333 | 5 | 45 | 15 | 50
Passenger Cars | Petrol | Large-SUV-Executive | Euro 4 | CO | RANGE 3 | February | 0.0321 | -0.252 | 6.333 | 5 | 45 | 15 | 50
Passenger Cars | Petrol | Large-SUV-Executive | Euro 4 | CO | RANGE 3 | March | 0.0321 | -0.252 | 6.333 | 5 | 45 | 15 | 50
Passenger Cars | Petrol | Large-SUV-Executive | Euro 4 | CO | RANGE 3 | April | 0.0321 | -0.252 | 6.333 | 5 | 45 | 15 | 50
Passenger Cars | Petrol | Large-SUV-Executive | Euro 4 | CO | RANGE 3 | May | 0.0321 | -0.252 | 6.333 | 5 | 45 | 15 | 50
Passenger Cars | Petrol | Large-SUV-Executive | Euro 4 | CO | RANGE 3 | June | 0.0321 | -0.252 | 6.333 | 5 | 45 | 15 | 50
Passenger Cars | Petrol | Large-SUV-Executive | Euro 4 | CO | RANGE 3 | July | 0.0321 | -0.252 | 6.333 | 5 | 45 | 15 | 50
Passenger Cars | Petrol | Large-SUV-Executive | Euro 4 | CO | RANGE 3 | August | 0.0321 | -0.252 | 6.333 | 5 | 45 | 15 | 50
Passenger Cars | Petrol | Large-SUV-Executive | Euro 4 | CO | RANGE 3 | September | 0.0321 | -0.252 | 6.333 | 5 | 45 | 15 | 50
Passenger Cars | Petrol | Large-SUV-Executive | Euro 4 | CO | RANGE 3 | October | 0.0321 | -0.252 | 6.333 | 5 | 45 | 15 | 50
Passenger Cars | Petrol | Large-SUV-Executive | Euro 4 | CO | RANGE 3 | November | 0.0321 | -0.252 | 6.333 | 5 | 45 | 15 | 50
Passenger Cars | Petrol | Large-SUV-Executive | Euro 4 | CO | RANGE 3 | December | 0.0321 | -0.252 | 6.333 | 5 | 45 | 15 | 50
Passenger Cars | Petrol | Large-SUV-Executive | Euro 5 | CO | RANGE 1 | January | 0.0782 | -0.105 | 3.116 | 5 | 33 | -20 | 15
Passenger Cars | Petrol | Large-SUV-Executive | Euro 5 | CO | RANGE 1 | February | 0.0782 | -0.105 | 3.116 | 5 | 33 | -20 | 15
Passenger Cars | Petrol | Large-SUV-Executive | Euro 5 | CO | RANGE 1 | March | 0.0782 | -0.105 | 3.116 | 5 | 33 | -20 | 15
Passenger Cars | Petrol | Large-SUV-Executive | Euro 5 | CO | RANGE 1 | April | 0.0782 | -0.105 | 3.116 | 5 | 33 | -20 | 15
Passenger Cars | Petrol | Large-SUV-Executive | Euro 5 | CO | RANGE 1 | May | 0.0782 | -0.105 | 3.116 | 5 | 33 | -20 | 15
Passenger Cars | Petrol | Large-SUV-Executive | Euro 5 | CO | RANGE 1 | June | 0.0782 | -0.105 | 3.116 | 5 | 33 | -20 | 15
Passenger Cars | Petrol | Large-SUV-Executive | Euro 5 | CO | RANGE 1 | July | 0.0782 | -0.105 | 3.116 | 5 | 33 | -20 | 15
Passenger Cars | Petrol | Large-SUV-Executive | Euro 5 | CO | RANGE 1 | August | 0.0782 | -0.105 | 3.116 | 5 | 33 | -20 | 15
Passenger Cars | Petrol | Large-SUV-Executive | Euro 5 | CO | RANGE 1 | September | 0.0782 | -0.105 | 3.116 | 5 | 33 | -20 | 15
Passenger Cars | Petrol | Large-SUV-Executive | Euro 5 | CO | RANGE 1 | October | 0.0782 | -0.105 | 3.116 | 5 | 33 | -20 | 15
Passenger Cars | Petrol | Large-SUV-Executive | Euro 5 | CO | RANGE 1 | November | 0.0782 | -0.105 | 3.116 | 5 | 33 | -20 | 15
Passenger Cars | Petrol | Large-SUV-Executive | Euro 5 | CO | RANGE 1 | December | 0.0782 | -0.105 | 3.116 | 5 | 33 | -20 | 15
Passenger Cars | Petrol | Large-SUV-Executive | Euro 5 | CO | RANGE 2 | January | 0.193 | -0.194 | 0.305 | 33 | 45 | -20 | 15
Passenger Cars | Petrol | Large-SUV-Executive | Euro 5 | CO | RANGE 2 | February | 0.193 | -0.194 | 0.305 | 33 | 45 | -20 | 15
Passenger Cars | Petrol | Large-SUV-Executive | Euro 5 | CO | RANGE 2 | March | 0.193 | -0.194 | 0.305 | 33 | 45 | -20 | 15
Passenger Cars | Petrol | Large-SUV-Executive | Euro 5 | CO | RANGE 2 | April | 0.193 | -0.194 | 0.305 | 33 | 45 | -20 | 15
Passenger Cars | Petrol | Large-SUV-Executive | Euro 5 | CO | RANGE 2 | May | 0.193 | -0.194 | 0.305 | 33 | 45 | -20 | 15
Passenger Cars | Petrol | Large-SUV-Executive | Euro 5 | CO | RANGE 2 | June | 0.193 | -0.194 | 0.305 | 33 | 45 | -20 | 15
Passenger Cars | Petrol | Large-SUV-Executive | Euro 5 | CO | RANGE 2 | July | 0.193 | -0.194 | 0.305 | 33 | 45 | -20 | 15
Passenger Cars | Petrol | Large-SUV-Executive | Euro 5 | CO | RANGE 2 | August | 0.193 | -0.194 | 0.305 | 33 | 45 | -20 | 15
Passenger Cars | Petrol | Large-SUV-Executive | Euro 5 | CO | RANGE 2 | September | 0.193 | -0.194 | 0.305 | 33 | 45 | -20 | 15
Passenger Cars | Petrol | Large-SUV-Executive | Euro 5 | CO | RANGE 2 | October | 0.193 | -0.194 | 0.305 | 33 | 45 | -20 | 15
Passenger Cars | Petrol | Large-SUV-Executive | Euro 5 | CO | RANGE 2 | November | 0.193 | -0.194 | 0.305 | 33 | 45 | -20 | 15
Passenger Cars | Petrol | Large-SUV-Executive | Euro 5 | CO | RANGE 2 | December | 0.193 | -0.194 | 0.305 | 33 | 45 | -20 | 15
Passenger Cars | Petrol | Large-SUV-Executive | Euro 5 | CO | RANGE 3 | January | 0.0321 | -0.252 | 6.333 | 5 | 45 | 15 | 50
Passenger Cars | Petrol | Large-SUV-Executive | Euro 5 | CO | RANGE 3 | February | 0.0321 | -0.252 | 6.333 | 5 | 45 | 15 | 50
Passenger Cars | Petrol | Large-SUV-Executive | Euro 5 | CO | RANGE 3 | March | 0.0321 | -0.252 | 6.333 | 5 | 45 | 15 | 50
Passenger Cars | Petrol | Large-SUV-Executive | Euro 5 | CO | RANGE 3 | April | 0.0321 | -0.252 | 6.333 | 5 | 45 | 15 | 50
Passenger Cars | Petrol | Large-SUV-Executive | Euro 5 | CO | RANGE 3 | May | 0.0321 | -0.252 | 6.333 | 5 | 45 | 15 | 50
Passenger Cars | Petrol | Large-SUV-Executive | Euro 5 | CO | RANGE 3 | June | 0.0321 | -0.252 | 6.333 | 5 | 45 | 15 | 50
Passenger Cars | Petrol | Large-SUV-Executive | Euro 5 | CO | RANGE 3 | July | 0.0321 | -0.252 | 6.333 | 5 | 45 | 15 | 50
Passenger Cars | Petrol | Large-SUV-Executive | Euro 5 | CO | RANGE 3 | August | 0.0321 | -0.252 | 6.333 | 5 | 45 | 15 | 50
Passenger Cars | Petrol | Large-SUV-Executive | Euro 5 | CO | RANGE 3 | September | 0.0321 | -0.252 | 6.333 | 5 | 45 | 15 | 50
Passenger Cars | Petrol | Large-SUV-Executive | Euro 5 | CO | RANGE 3 | October | 0.0321 | -0.252 | 6.333 | 5 | 45 | 15 | 50
Passenger Cars | Petrol | Large-SUV-Executive | Euro 5 | CO | RANGE 3 | November | 0.0321 | -0.252 | 6.333 | 5 | 45 | 15 | 50
Passenger Cars | Petrol | Large-SUV-Executive | Euro 5 | CO | RANGE 3 | December | 0.0321 | -0.252 | 6.333 | 5 | 45 | 15 | 50
Passenger Cars | Petrol | Large-SUV-Executive | Euro 6 a/b/c | CO | RANGE 1 | January | -0.11038 | 0 | 17.4612 | 5 | 45 | 0 | 50
Passenger Cars | Petrol | Large-SUV-Executive | Euro 6 a/b/c | CO | RANGE 1 | February | -0.11038 | 0 | 17.4612 | 5 | 45 | 0 | 50
Passenger Cars | Petrol | Large-SUV-Executive | Euro 6 a/b/c | CO | RANGE 1 | March | -0.11038 | 0 | 17.4612 | 5 | 45 | 0 | 50
Passenger Cars | Petrol | Large-SUV-Executive | Euro 6 a/b/c | CO | RANGE 1 | April | -0.11038 | 0 | 17.4612 | 5 | 45 | 0 | 50
Passenger Cars | Petrol | Large-SUV-Executive | Euro 6 a/b/c | CO | RANGE 1 | May | -0.11038 | 0 | 17.4612 | 5 | 45 | 0 | 50
Passenger Cars | Petrol | Large-SUV-Executive | Euro 6 a/b/c | CO | RANGE 1 | June | -0.11038 | 0 | 17.4612 | 5 | 45 | 0 | 50
Passenger Cars | Petrol | Large-SUV-Executive | Euro 6 a/b/c | CO | RANGE 1 | July | -0.11038 | 0 | 17.4612 | 5 | 45 | 0 | 50
Passenger Cars | Petrol | Large-SUV-Executive | Euro 6 a/b/c | CO | RANGE 1 | August | -0.11038 | 0 | 17.4612 | 5 | 45 | 0 | 50
Passenger Cars | Petrol | Large-SUV-Executive | Euro 6 a/b/c | CO | RANGE 1 | September | -0.11038 | 0 | 17.4612 | 5 | 45 | 0 | 50
Passenger Cars | Petrol | Large-SUV-Executive | Euro 6 a/b/c | CO | RANGE 1 | October | -0.11038 | 0 | 17.4612 | 5 | 45 | 0 | 50
Passenger Cars | Petrol | Large-SUV-Executive | Euro 6 a/b/c | CO | RANGE 1 | November | -0.11038 | 0 | 17.4612 | 5 | 45 | 0 | 50
Passenger Cars | Petrol | Large-SUV-Executive | Euro 6 a/b/c | CO | RANGE 1 | December | -0.11038 | 0 | 17.4612 | 5 | 45 | 0 | 50
Passenger Cars | Petrol | Large-SUV-Executive | Euro 6 a/b/c | CO | RANGE 2 | January | -0.23459 | -1.3057 | 19.8824 | 5 | 45 | -30 | 0
Passenger Cars | Petrol | Large-SUV-Executive | Euro 6 a/b/c | CO | RANGE 2 | February | -0.23459 | -1.3057 | 19.8824 | 5 | 45 | -30 | 0
Passenger Cars | Petrol | Large-SUV-Executive | Euro 6 a/b/c | CO | RANGE 2 | March | -0.23459 | -1.3057 | 19.8824 | 5 | 45 | -30 | 0
Passenger Cars | Petrol | Large-SUV-Executive | Euro 6 a/b/c | CO | RANGE 2 | April | -0.23459 | -1.3057 | 19.8824 | 5 | 45 | -30 | 0
Passenger Cars | Petrol | Large-SUV-Executive | Euro 6 a/b/c | CO | RANGE 2 | May | -0.23459 | -1.3057 | 19.8824 | 5 | 45 | -30 | 0
Passenger Cars | Petrol | Large-SUV-Executive | Euro 6 a/b/c | CO | RANGE 2 | June | -0.23459 | -1.3057 | 19.8824 | 5 | 45 | -30 | 0
Passenger Cars | Petrol | Large-SUV-Executive | Euro 6 a/b/c | CO | RANGE 2 | July | -0.23459 | -1.3057 | 19.8824 | 5 | 45 | -30 | 0
Passenger Cars | Petrol | Large-SUV-Executive | Euro 6 a/b/c | CO | RANGE 2 | August | -0.23459 | -1.3057 | 19.8824 | 5 | 45 | -30 | 0
Passenger Cars | Petrol | Large-SUV-Executive | Euro 6 a/b/c | CO | RANGE 2 | September | -0.23459 | -1.3057 | 19.8824 | 5 | 45 | -30 | 0
Passenger Cars | Petrol | Large-SUV-Executive | Euro 6 a/b/c | CO | RANGE 2 | October | -0.23459 | -1.3057 | 19.8824 | 5 | 45 | -30 | 0
Passenger Cars | Petrol | Large-SUV-Executive | Euro 6 a/b/c | CO | RANGE 2 | November | -0.23459 | -1.3057 | 19.8824 | 5 | 45 | -30 | 0
Passenger Cars | Petrol | Large-SUV-Executive | Euro 6 a/b/c | CO | RANGE 2 | December | -0.23459 | -1.3057 | 19.8824 | 5 | 45 | -30 | 0
Passenger Cars | Petrol | Large-SUV-Executive | Euro 6 d-temp | CO | RANGE 1 | January | -0.11038 | 0 | 17.4612 | 5 | 45 | 0 | 50
Passenger Cars | Petrol | Large-SUV-Executive | Euro 6 d-temp | CO | RANGE 1 | February | -0.11038 | 0 | 17.4612 | 5 | 45 | 0 | 50
Passenger Cars | Petrol | Large-SUV-Executive | Euro 6 d-temp | CO | RANGE 1 | March | -0.11038 | 0 | 17.4612 | 5 | 45 | 0 | 50
Passenger Cars | Petrol | Large-SUV-Executive | Euro 6 d-temp | CO | RANGE 1 | April | -0.11038 | 0 | 17.4612 | 5 | 45 | 0 | 50
Passenger Cars | Petrol | Large-SUV-Executive | Euro 6 d-temp | CO | RANGE 1 | May | -0.11038 | 0 | 17.4612 | 5 | 45 | 0 | 50
Passenger Cars | Petrol | Large-SUV-Executive | Euro 6 d-temp | CO | RANGE 1 | June | -0.11038 | 0 | 17.4612 | 5 | 45 | 0 | 50
Passenger Cars | Petrol | Large-SUV-Executive | Euro 6 d-temp | CO | RANGE 1 | July | -0.11038 | 0 | 17.4612 | 5 | 45 | 0 | 50
Passenger Cars | Petrol | Large-SUV-Executive | Euro 6 d-temp | CO | RANGE 1 | August | -0.11038 | 0 | 17.4612 | 5 | 45 | 0 | 50
Passenger Cars | Petrol | Large-SUV-Executive | Euro 6 d-temp | CO | RANGE 1 | September | -0.11038 | 0 | 17.4612 | 5 | 45 | 0 | 50
Passenger Cars | Petrol | Large-SUV-Executive | Euro 6 d-temp | CO | RANGE 1 | October | -0.11038 | 0 | 17.4612 | 5 | 45 | 0 | 50
Passenger Cars | Petrol | Large-SUV-Executive | Euro 6 d-temp | CO | RANGE 1 | November | -0.11038 | 0 | 17.4612 | 5 | 45 | 0 | 50
Passenger Cars | Petrol | Large-SUV-Executive | Euro 6 d-temp | CO | RANGE 1 | December | -0.11038 | 0 | 17.4612 | 5 | 45 | 0 | 50
Passenger Cars | Petrol | Large-SUV-Executive | Euro 6 d-temp | CO | RANGE 2 | January | -0.23459 | -1.3057 | 19.8824 | 5 | 45 | -30 | 0
Passenger Cars | Petrol | Large-SUV-Executive | Euro 6 d-temp | CO | RANGE 2 | February | -0.23459 | -1.3057 | 19.8824 | 5 | 45 | -30 | 0
Passenger Cars | Petrol | Large-SUV-Executive | Euro 6 d-temp | CO | RANGE 2 | March | -0.23459 | -1.3057 | 19.8824 | 5 | 45 | -30 | 0
Passenger Cars | Petrol | Large-SUV-Executive | Euro 6 d-temp | CO | RANGE 2 | April | -0.23459 | -1.3057 | 19.8824 | 5 | 45 | -30 | 0
Passenger Cars | Petrol | Large-SUV-Executive | Euro 6 d-temp | CO | RANGE 2 | May | -0.23459 | -1.3057 | 19.8824 | 5 | 45 | -30 | 0
Passenger Cars | Petrol | Large-SUV-Executive | Euro 6 d-temp | CO | RANGE 2 | June | -0.23459 | -1.3057 | 19.8824 | 5 | 45 | -30 | 0
Passenger Cars | Petrol | Large-SUV-Executive | Euro 6 d-temp | CO | RANGE 2 | July | -0.23459 | -1.3057 | 19.8824 | 5 | 45 | -30 | 0
Passenger Cars | Petrol | Large-SUV-Executive | Euro 6 d-temp | CO | RANGE 2 | August | -0.23459 | -1.3057 | 19.8824 | 5 | 45 | -30 | 0
Passenger Cars | Petrol | Large-SUV-Executive | Euro 6 d-temp | CO | RANGE 2 | September | -0.23459 | -1.3057 | 19.8824 | 5 | 45 | -30 | 0
Passenger Cars | Petrol | Large-SUV-Executive | Euro 6 d-temp | CO | RANGE 2 | October | -0.23459 | -1.3057 | 19.8824 | 5 | 45 | -30 | 0
Passenger Cars | Petrol | Large-SUV-Executive | Euro 6 d-temp | CO | RANGE 2 | November | -0.23459 | -1.3057 | 19.8824 | 5 | 45 | -30 | 0
Passenger Cars | Petrol | Large-SUV-Executive | Euro 6 d-temp | CO | RANGE 2 | December | -0.23459 | -1.3057 | 19.8824 | 5 | 45 | -30 | 0
Passenger Cars | Petrol | Large-SUV-Executive | Euro 6 d/e | CO | RANGE 1 | January | -0.11038 | 0 | 17.4612 | 5 | 45 | 0 | 50
Passenger Cars | Petrol | Large-SUV-Executive | Euro 6 d/e | CO | RANGE 1 | February | -0.11038 | 0 | 17.4612 | 5 | 45 | 0 | 50
Passenger Cars | Petrol | Large-SUV-Executive | Euro 6 d/e | CO | RANGE 1 | March | -0.11038 | 0 | 17.4612 | 5 | 45 | 0 | 50
Passenger Cars | Petrol | Large-SUV-Executive | Euro 6 d/e | CO | RANGE 1 | April | -0.11038 | 0 | 17.4612 | 5 | 45 | 0 | 50
Passenger Cars | Petrol | Large-SUV-Executive | Euro 6 d/e | CO | RANGE 1 | May | -0.11038 | 0 | 17.4612 | 5 | 45 | 0 | 50
Passenger Cars | Petrol | Large-SUV-Executive | Euro 6 d/e | CO | RANGE 1 | June | -0.11038 | 0 | 17.4612 | 5 | 45 | 0 | 50
Passenger Cars | Petrol | Large-SUV-Executive | Euro 6 d/e | CO | RANGE 1 | July | -0.11038 | 0 | 17.4612 | 5 | 45 | 0 | 50
Passenger Cars | Petrol | Large-SUV-Executive | Euro 6 d/e | CO | RANGE 1 | August | -0.11038 | 0 | 17.4612 | 5 | 45 | 0 | 50
Passenger Cars | Petrol | Large-SUV-Executive | Euro 6 d/e | CO | RANGE 1 | September | -0.11038 | 0 | 17.4612 | 5 | 45 | 0 | 50
Passenger Cars | Petrol | Large-SUV-Executive | Euro 6 d/e | CO | RANGE 1 | October | -0.11038 | 0 | 17.4612 | 5 | 45 | 0 | 50
Passenger Cars | Petrol | Large-SUV-Executive | Euro 6 d/e | CO | RANGE 1 | November | -0.11038 | 0 | 17.4612 | 5 | 45 | 0 | 50
Passenger Cars | Petrol | Large-SUV-Executive | Euro 6 d/e | CO | RANGE 1 | December | -0.11038 | 0 | 17.4612 | 5 | 45 | 0 | 50
Passenger Cars | Petrol | Large-SUV-Executive | Euro 6 d/e | CO | RANGE 2 | January | -0.23459 | -1.3057 | 19.8824 | 5 | 45 | -30 | 0
Passenger Cars | Petrol | Large-SUV-Executive | Euro 6 d/e | CO | RANGE 2 | February | -0.23459 | -1.3057 | 19.8824 | 5 | 45 | -30 | 0
Passenger Cars | Petrol | Large-SUV-Executive | Euro 6 d/e | CO | RANGE 2 | March | -0.23459 | -1.3057 | 19.8824 | 5 | 45 | -30 | 0
Passenger Cars | Petrol | Large-SUV-Executive | Euro 6 d/e | CO | RANGE 2 | April | -0.23459 | -1.3057 | 19.8824 | 5 | 45 | -30 | 0
Passenger Cars | Petrol | Large-SUV-Executive | Euro 6 d/e | CO | RANGE 2 | May | -0.23459 | -1.3057 | 19.8824 | 5 | 45 | -30 | 0
Passenger Cars | Petrol | Large-SUV-Executive | Euro 6 d/e | CO | RANGE 2 | June | -0.23459 | -1.3057 | 19.8824 | 5 | 45 | -30 | 0
Passenger Cars | Petrol | Large-SUV-Executive | Euro 6 d/e | CO | RANGE 2 | July | -0.23459 | -1.3057 | 19.8824 | 5 | 45 | -30 | 0
Passenger Cars | Petrol | Large-SUV-Executive | Euro 6 d/e | CO | RANGE 2 | August | -0.23459 | -1.3057 | 19.8824 | 5 | 45 | -30 | 0
Passenger Cars | Petrol | Large-SUV-Executive | Euro 6 d/e | CO | RANGE 2 | September | -0.23459 | -1.3057 | 19.8824 | 5 | 45 | -30 | 0
Passenger Cars | Petrol | Large-SUV-Executive | Euro 6 d/e | CO | RANGE 2 | October | -0.23459 | -1.3057 | 19.8824 | 5 | 45 | -30 | 0
Passenger Cars | Petrol | Large-SUV-Executive | Euro 6 d/e | CO | RANGE 2 | November | -0.23459 | -1.3057 | 19.8824 | 5 | 45 | -30 | 0
Passenger Cars | Petrol | Large-SUV-Executive | Euro 6 d/e | CO | RANGE 2 | December | -0.23459 | -1.3057 | 19.8824 | 5 | 45 | -30 | 0
Passenger Cars | Petrol | Large-SUV-Executive | Euro 7 | CO | RANGE 1 | January | -0.11038 | 0 | 17.4612 | 5 | 45 | 0 | 50
Passenger Cars | Petrol | Large-SUV-Executive | Euro 7 | CO | RANGE 1 | February | -0.11038 | 0 | 17.4612 | 5 | 45 | 0 | 50
Passenger Cars | Petrol | Large-SUV-Executive | Euro 7 | CO | RANGE 1 | March | -0.11038 | 0 | 17.4612 | 5 | 45 | 0 | 50
Passenger Cars | Petrol | Large-SUV-Executive | Euro 7 | CO | RANGE 1 | April | -0.11038 | 0 | 17.4612 | 5 | 45 | 0 | 50
Passenger Cars | Petrol | Large-SUV-Executive | Euro 7 | CO | RANGE 1 | May | -0.11038 | 0 | 17.4612 | 5 | 45 | 0 | 50
Passenger Cars | Petrol | Large-SUV-Executive | Euro 7 | CO | RANGE 1 | June | -0.11038 | 0 | 17.4612 | 5 | 45 | 0 | 50
Passenger Cars | Petrol | Large-SUV-Executive | Euro 7 | CO | RANGE 1 | July | -0.11038 | 0 | 17.4612 | 5 | 45 | 0 | 50
Passenger Cars | Petrol | Large-SUV-Executive | Euro 7 | CO | RANGE 1 | August | -0.11038 | 0 | 17.4612 | 5 | 45 | 0 | 50
Passenger Cars | Petrol | Large-SUV-Executive | Euro 7 | CO | RANGE 1 | September | -0.11038 | 0 | 17.4612 | 5 | 45 | 0 | 50
Passenger Cars | Petrol | Large-SUV-Executive | Euro 7 | CO | RANGE 1 | October | -0.11038 | 0 | 17.4612 | 5 | 45 | 0 | 50
Passenger Cars | Petrol | Large-SUV-Executive | Euro 7 | CO | RANGE 1 | November | -0.11038 | 0 | 17.4612 | 5 | 45 | 0 | 50
Passenger Cars | Petrol | Large-SUV-Executive | Euro 7 | CO | RANGE 1 | December | -0.11038 | 0 | 17.4612 | 5 | 45 | 0 | 50
Passenger Cars | Petrol | Large-SUV-Executive | Euro 7 | CO | RANGE 2 | January | -0.23459 | -1.3057 | 19.8824 | 5 | 45 | -30 | 0
Passenger Cars | Petrol | Large-SUV-Executive | Euro 7 | CO | RANGE 2 | February | -0.23459 | -1.3057 | 19.8824 | 5 | 45 | -30 | 0
Passenger Cars | Petrol | Large-SUV-Executive | Euro 7 | CO | RANGE 2 | March | -0.23459 | -1.3057 | 19.8824 | 5 | 45 | -30 | 0
Passenger Cars | Petrol | Large-SUV-Executive | Euro 7 | CO | RANGE 2 | April | -0.23459 | -1.3057 | 19.8824 | 5 | 45 | -30 | 0
Passenger Cars | Petrol | Large-SUV-Executive | Euro 7 | CO | RANGE 2 | May | -0.23459 | -1.3057 | 19.8824 | 5 | 45 | -30 | 0
Passenger Cars | Petrol | Large-SUV-Executive | Euro 7 | CO | RANGE 2 | June | -0.23459 | -1.3057 | 19.8824 | 5 | 45 | -30 | 0
Passenger Cars | Petrol | Large-SUV-Executive | Euro 7 | CO | RANGE 2 | July | -0.23459 | -1.3057 | 19.8824 | 5 | 45 | -30 | 0
Passenger Cars | Petrol | Large-SUV-Executive | Euro 7 | CO | RANGE 2 | August | -0.23459 | -1.3057 | 19.8824 | 5 | 45 | -30 | 0
Passenger Cars | Petrol | Large-SUV-Executive | Euro 7 | CO | RANGE 2 | September | -0.23459 | -1.3057 | 19.8824 | 5 | 45 | -30 | 0
Passenger Cars | Petrol | Large-SUV-Executive | Euro 7 | CO | RANGE 2 | October | -0.23459 | -1.3057 | 19.8824 | 5 | 45 | -30 | 0
Passenger Cars | Petrol | Large-SUV-Executive | Euro 7 | CO | RANGE 2 | November | -0.23459 | -1.3057 | 19.8824 | 5 | 45 | -30 | 0
Passenger Cars | Petrol | Large-SUV-Executive | Euro 7 | CO | RANGE 2 | December | -0.23459 | -1.3057 | 19.8824 | 5 | 45 | -30 | 0
Passenger Cars | Petrol | 2-Stroke | Conventional | CO | RANGE 1 | January | 0 | 0 | 0 | 0 | 0 | 0 | 0
Passenger Cars | Petrol | 2-Stroke | Conventional | CO | RANGE 1 | February | 0 | 0 | 0 | 0 | 0 | 0 | 0
Passenger Cars | Petrol | 2-Stroke | Conventional | CO | RANGE 1 | March | 0 | 0 | 0 | 0 | 0 | 0 | 0
Passenger Cars | Petrol | 2-Stroke | Conventional | CO | RANGE 1 | April | 0 | 0 | 0 | 0 | 0 | 0 | 0
Passenger Cars | Petrol | 2-Stroke | Conventional | CO | RANGE 1 | May | 0 | 0 | 0 | 0 | 0 | 0 | 0
Passenger Cars | Petrol | 2-Stroke | Conventional | CO | RANGE 1 | June | 0 | 0 | 0 | 0 | 0 | 0 | 0
Passenger Cars | Petrol | 2-Stroke | Conventional | CO | RANGE 1 | July | 0 | 0 | 0 | 0 | 0 | 0 | 0
Passenger Cars | Petrol | 2-Stroke | Conventional | CO | RANGE 1 | August | 0 | 0 | 0 | 0 | 0 | 0 | 0
Passenger Cars | Petrol | 2-Stroke | Conventional | CO | RANGE 1 | September | 0 | 0 | 0 | 0 | 0 | 0 | 0
Passenger Cars | Petrol | 2-Stroke | Conventional | CO | RANGE 1 | October | 0 | 0 | 0 | 0 | 0 | 0 | 0
Passenger Cars | Petrol | 2-Stroke | Conventional | CO | RANGE 1 | November | 0 | 0 | 0 | 0 | 0 | 0 | 0
Passenger Cars | Petrol | 2-Stroke | Conventional | CO | RANGE 1 | December | 0 | 0 | 0 | 0 | 0 | 0 | 0
Passenger Cars | Petrol Hybrid | Mini | Euro 4 | CO | RANGE 1 | January | 0.156 | -0.155 | 3.519 | 5 | 33 | -20 | 15
Passenger Cars | Petrol Hybrid | Mini | Euro 4 | CO | RANGE 1 | February | 0.156 | -0.155 | 3.519 | 5 | 33 | -20 | 15
Passenger Cars | Petrol Hybrid | Mini | Euro 4 | CO | RANGE 1 | March | 0.156 | -0.155 | 3.519 | 5 | 33 | -20 | 15
Passenger Cars | Petrol Hybrid | Mini | Euro 4 | CO | RANGE 1 | April | 0.156 | -0.155 | 3.519 | 5 | 33 | -20 | 15
Passenger Cars | Petrol Hybrid | Mini | Euro 4 | CO | RANGE 1 | May | 0.156 | -0.155 | 3.519 | 5 | 33 | -20 | 15
Passenger Cars | Petrol Hybrid | Mini | Euro 4 | CO | RANGE 1 | June | 0.156 | -0.155 | 3.519 | 5 | 33 | -20 | 15
Passenger Cars | Petrol Hybrid | Mini | Euro 4 | CO | RANGE 1 | July | 0.156 | -0.155 | 3.519 | 5 | 33 | -20 | 15
Passenger Cars | Petrol Hybrid | Mini | Euro 4 | CO | RANGE 1 | August | 0.156 | -0.155 | 3.519 | 5 | 33 | -20 | 15
Passenger Cars | Petrol Hybrid | Mini | Euro 4 | CO | RANGE 1 | September | 0.156 | -0.155 | 3.519 | 5 | 33 | -20 | 15
Passenger Cars | Petrol Hybrid | Mini | Euro 4 | CO | RANGE 1 | October | 0.156 | -0.155 | 3.519 | 5 | 33 | -20 | 15
Passenger Cars | Petrol Hybrid | Mini | Euro 4 | CO | RANGE 1 | November | 0.156 | -0.155 | 3.519 | 5 | 33 | -20 | 15
Passenger Cars | Petrol Hybrid | Mini | Euro 4 | CO | RANGE 1 | December | 0.156 | -0.155 | 3.519 | 5 | 33 | -20 | 15
Passenger Cars | Petrol Hybrid | Mini | Euro 4 | CO | RANGE 2 | January | 0.538 | -0.373 | -6.24 | 33 | 45 | -20 | 15
Passenger Cars | Petrol Hybrid | Mini | Euro 4 | CO | RANGE 2 | February | 0.538 | -0.373 | -6.24 | 33 | 45 | -20 | 15
Passenger Cars | Petrol Hybrid | Mini | Euro 4 | CO | RANGE 2 | March | 0.538 | -0.373 | -6.24 | 33 | 45 | -20 | 15
Passenger Cars | Petrol Hybrid | Mini | Euro 4 | CO | RANGE 2 | April | 0.538 | -0.373 | -6.24 | 33 | 45 | -20 | 15
Passenger Cars | Petrol Hybrid | Mini | Euro 4 | CO | RANGE 2 | May | 0.538 | -0.373 | -6.24 | 33 | 45 | -20 | 15
Passenger Cars | Petrol Hybrid | Mini | Euro 4 | CO | RANGE 2 | June | 0.538 | -0.373 | -6.24 | 33 | 45 | -20 | 15
Passenger Cars | Petrol Hybrid | Mini | Euro 4 | CO | RANGE 2 | July | 0.538 | -0.373 | -6.24 | 33 | 45 | -20 | 15
Passenger Cars | Petrol Hybrid | Mini | Euro 4 | CO | RANGE 2 | August | 0.538 | -0.373 | -6.24 | 33 | 45 | -20 | 15
Passenger Cars | Petrol Hybrid | Mini | Euro 4 | CO | RANGE 2 | September | 0.538 | -0.373 | -6.24 | 33 | 45 | -20 | 15
Passenger Cars | Petrol Hybrid | Mini | Euro 4 | CO | RANGE 2 | October | 0.538 | -0.373 | -6.24 | 33 | 45 | -20 | 15
Passenger Cars | Petrol Hybrid | Mini | Euro 4 | CO | RANGE 2 | November | 0.538 | -0.373 | -6.24 | 33 | 45 | -20 | 15
Passenger Cars | Petrol Hybrid | Mini | Euro 4 | CO | RANGE 2 | December | 0.538 | -0.373 | -6.24 | 33 | 45 | -20 | 15
Passenger Cars | Petrol Hybrid | Mini | Euro 4 | CO | RANGE 3 | January | 0.08032 | -0.444 | 9.826 | 5 | 45 | 15 | 50
Passenger Cars | Petrol Hybrid | Mini | Euro 4 | CO | RANGE 3 | February | 0.08032 | -0.444 | 9.826 | 5 | 45 | 15 | 50
Passenger Cars | Petrol Hybrid | Mini | Euro 4 | CO | RANGE 3 | March | 0.08032 | -0.444 | 9.826 | 5 | 45 | 15 | 50
Passenger Cars | Petrol Hybrid | Mini | Euro 4 | CO | RANGE 3 | April | 0.08032 | -0.444 | 9.826 | 5 | 45 | 15 | 50
Passenger Cars | Petrol Hybrid | Mini | Euro 4 | CO | RANGE 3 | May | 0.08032 | -0.444 | 9.826 | 5 | 45 | 15 | 50
Passenger Cars | Petrol Hybrid | Mini | Euro 4 | CO | RANGE 3 | June | 0.08032 | -0.444 | 9.826 | 5 | 45 | 15 | 50
Passenger Cars | Petrol Hybrid | Mini | Euro 4 | CO | RANGE 3 | July | 0.08032 | -0.444 | 9.826 | 5 | 45 | 15 | 50
Passenger Cars | Petrol Hybrid | Mini | Euro 4 | CO | RANGE 3 | August | 0.08032 | -0.444 | 9.826 | 5 | 45 | 15 | 50
Passenger Cars | Petrol Hybrid | Mini | Euro 4 | CO | RANGE 3 | September | 0.08032 | -0.444 | 9.826 | 5 | 45 | 15 | 50
Passenger Cars | Petrol Hybrid | Mini | Euro 4 | CO | RANGE 3 | October | 0.08032 | -0.444 | 9.826 | 5 | 45 | 15 | 50
Passenger Cars | Petrol Hybrid | Mini | Euro 4 | CO | RANGE 3 | November | 0.08032 | -0.444 | 9.826 | 5 | 45 | 15 | 50
Passenger Cars | Petrol Hybrid | Mini | Euro 4 | CO | RANGE 3 | December | 0.08032 | -0.444 | 9.826 | 5 | 45 | 15 | 50
Passenger Cars | Petrol Hybrid | Mini | Euro 5 | CO | RANGE 1 | January | 0.156 | -0.155 | 3.519 | 5 | 33 | -20 | 15
Passenger Cars | Petrol Hybrid | Mini | Euro 5 | CO | RANGE 1 | February | 0.156 | -0.155 | 3.519 | 5 | 33 | -20 | 15
Passenger Cars | Petrol Hybrid | Mini | Euro 5 | CO | RANGE 1 | March | 0.156 | -0.155 | 3.519 | 5 | 33 | -20 | 15
Passenger Cars | Petrol Hybrid | Mini | Euro 5 | CO | RANGE 1 | April | 0.156 | -0.155 | 3.519 | 5 | 33 | -20 | 15
Passenger Cars | Petrol Hybrid | Mini | Euro 5 | CO | RANGE 1 | May | 0.156 | -0.155 | 3.519 | 5 | 33 | -20 | 15
Passenger Cars | Petrol Hybrid | Mini | Euro 5 | CO | RANGE 1 | June | 0.156 | -0.155 | 3.519 | 5 | 33 | -20 | 15
Passenger Cars | Petrol Hybrid | Mini | Euro 5 | CO | RANGE 1 | July | 0.156 | -0.155 | 3.519 | 5 | 33 | -20 | 15
Passenger Cars | Petrol Hybrid | Mini | Euro 5 | CO | RANGE 1 | August | 0.156 | -0.155 | 3.519 | 5 | 33 | -20 | 15
Passenger Cars | Petrol Hybrid | Mini | Euro 5 | CO | RANGE 1 | September | 0.156 | -0.155 | 3.519 | 5 | 33 | -20 | 15
Passenger Cars | Petrol Hybrid | Mini | Euro 5 | CO | RANGE 1 | October | 0.156 | -0.155 | 3.519 | 5 | 33 | -20 | 15
Passenger Cars | Petrol Hybrid | Mini | Euro 5 | CO | RANGE 1 | November | 0.156 | -0.155 | 3.519 | 5 | 33 | -20 | 15
Passenger Cars | Petrol Hybrid | Mini | Euro 5 | CO | RANGE 1 | December | 0.156 | -0.155 | 3.519 | 5 | 33 | -20 | 15
Passenger Cars | Petrol Hybrid | Mini | Euro 5 | CO | RANGE 2 | January | 0.538 | -0.373 | -6.24 | 33 | 45 | -20 | 15
Passenger Cars | Petrol Hybrid | Mini | Euro 5 | CO | RANGE 2 | February | 0.538 | -0.373 | -6.24 | 33 | 45 | -20 | 15
Passenger Cars | Petrol Hybrid | Mini | Euro 5 | CO | RANGE 2 | March | 0.538 | -0.373 | -6.24 | 33 | 45 | -20 | 15
Passenger Cars | Petrol Hybrid | Mini | Euro 5 | CO | RANGE 2 | April | 0.538 | -0.373 | -6.24 | 33 | 45 | -20 | 15
Passenger Cars | Petrol Hybrid | Mini | Euro 5 | CO | RANGE 2 | May | 0.538 | -0.373 | -6.24 | 33 | 45 | -20 | 15
Passenger Cars | Petrol Hybrid | Mini | Euro 5 | CO | RANGE 2 | June | 0.538 | -0.373 | -6.24 | 33 | 45 | -20 | 15
Passenger Cars | Petrol Hybrid | Mini | Euro 5 | CO | RANGE 2 | July | 0.538 | -0.373 | -6.24 | 33 | 45 | -20 | 15
Passenger Cars | Petrol Hybrid | Mini | Euro 5 | CO | RANGE 2 | August | 0.538 | -0.373 | -6.24 | 33 | 45 | -20 | 15
Passenger Cars | Petrol Hybrid | Mini | Euro 5 | CO | RANGE 2 | September | 0.538 | -0.373 | -6.24 | 33 | 45 | -20 | 15
Passenger Cars | Petrol Hybrid | Mini | Euro 5 | CO | RANGE 2 | October | 0.538 | -0.373 | -6.24 | 33 | 45 | -20 | 15
Passenger Cars | Petrol Hybrid | Mini | Euro 5 | CO | RANGE 2 | November | 0.538 | -0.373 | -6.24 | 33 | 45 | -20 | 15
Passenger Cars | Petrol Hybrid | Mini | Euro 5 | CO | RANGE 2 | December | 0.538 | -0.373 | -6.24 | 33 | 45 | -20 | 15
Passenger Cars | Petrol Hybrid | Mini | Euro 5 | CO | RANGE 3 | January | 0.08032 | -0.444 | 9.826 | 5 | 45 | 15 | 50
Passenger Cars | Petrol Hybrid | Mini | Euro 5 | CO | RANGE 3 | February | 0.08032 | -0.444 | 9.826 | 5 | 45 | 15 | 50
Passenger Cars | Petrol Hybrid | Mini | Euro 5 | CO | RANGE 3 | March | 0.08032 | -0.444 | 9.826 | 5 | 45 | 15 | 50
Passenger Cars | Petrol Hybrid | Mini | Euro 5 | CO | RANGE 3 | April | 0.08032 | -0.444 | 9.826 | 5 | 45 | 15 | 50
Passenger Cars | Petrol Hybrid | Mini | Euro 5 | CO | RANGE 3 | May | 0.08032 | -0.444 | 9.826 | 5 | 45 | 15 | 50
Passenger Cars | Petrol Hybrid | Mini | Euro 5 | CO | RANGE 3 | June | 0.08032 | -0.444 | 9.826 | 5 | 45 | 15 | 50
Passenger Cars | Petrol Hybrid | Mini | Euro 5 | CO | RANGE 3 | July | 0.08032 | -0.444 | 9.826 | 5 | 45 | 15 | 50
Passenger Cars | Petrol Hybrid | Mini | Euro 5 | CO | RANGE 3 | August | 0.08032 | -0.444 | 9.826 | 5 | 45 | 15 | 50
Passenger Cars | Petrol Hybrid | Mini | Euro 5 | CO | RANGE 3 | September | 0.08032 | -0.444 | 9.826 | 5 | 45 | 15 | 50
Passenger Cars | Petrol Hybrid | Mini | Euro 5 | CO | RANGE 3 | October | 0.08032 | -0.444 | 9.826 | 5 | 45 | 15 | 50
Passenger Cars | Petrol Hybrid | Mini | Euro 5 | CO | RANGE 3 | November | 0.08032 | -0.444 | 9.826 | 5 | 45 | 15 | 50
Passenger Cars | Petrol Hybrid | Mini | Euro 5 | CO | RANGE 3 | December | 0.08032 | -0.444 | 9.826 | 5 | 45 | 15 | 50
Passenger Cars | Petrol Hybrid | Mini | Euro 6 a/b/c | CO | RANGE 1 | January | -0.11038 | 0 | 17.4612 | 5 | 45 | 0 | 50
Passenger Cars | Petrol Hybrid | Mini | Euro 6 a/b/c | CO | RANGE 1 | February | -0.11038 | 0 | 17.4612 | 5 | 45 | 0 | 50
Passenger Cars | Petrol Hybrid | Mini | Euro 6 a/b/c | CO | RANGE 1 | March | -0.11038 | 0 | 17.4612 | 5 | 45 | 0 | 50
Passenger Cars | Petrol Hybrid | Mini | Euro 6 a/b/c | CO | RANGE 1 | April | -0.11038 | 0 | 17.4612 | 5 | 45 | 0 | 50
Passenger Cars | Petrol Hybrid | Mini | Euro 6 a/b/c | CO | RANGE 1 | May | -0.11038 | 0 | 17.4612 | 5 | 45 | 0 | 50
Passenger Cars | Petrol Hybrid | Mini | Euro 6 a/b/c | CO | RANGE 1 | June | -0.11038 | 0 | 17.4612 | 5 | 45 | 0 | 50
Passenger Cars | Petrol Hybrid | Mini | Euro 6 a/b/c | CO | RANGE 1 | July | -0.11038 | 0 | 17.4612 | 5 | 45 | 0 | 50
Passenger Cars | Petrol Hybrid | Mini | Euro 6 a/b/c | CO | RANGE 1 | August | -0.11038 | 0 | 17.4612 | 5 | 45 | 0 | 50
Passenger Cars | Petrol Hybrid | Mini | Euro 6 a/b/c | CO | RANGE 1 | September | -0.11038 | 0 | 17.4612 | 5 | 45 | 0 | 50
Passenger Cars | Petrol Hybrid | Mini | Euro 6 a/b/c | CO | RANGE 1 | October | -0.11038 | 0 | 17.4612 | 5 | 45 | 0 | 50
Passenger Cars | Petrol Hybrid | Mini | Euro 6 a/b/c | CO | RANGE 1 | November | -0.11038 | 0 | 17.4612 | 5 | 45 | 0 | 50
Passenger Cars | Petrol Hybrid | Mini | Euro 6 a/b/c | CO | RANGE 1 | December | -0.11038 | 0 | 17.4612 | 5 | 45 | 0 | 50
Passenger Cars | Petrol Hybrid | Mini | Euro 6 a/b/c | CO | RANGE 2 | January | -0.23459 | -1.3057 | 19.8824 | 5 | 45 | -30 | 0
Passenger Cars | Petrol Hybrid | Mini | Euro 6 a/b/c | CO | RANGE 2 | February | -0.23459 | -1.3057 | 19.8824 | 5 | 45 | -30 | 0
Passenger Cars | Petrol Hybrid | Mini | Euro 6 a/b/c | CO | RANGE 2 | March | -0.23459 | -1.3057 | 19.8824 | 5 | 45 | -30 | 0
Passenger Cars | Petrol Hybrid | Mini | Euro 6 a/b/c | CO | RANGE 2 | April | -0.23459 | -1.3057 | 19.8824 | 5 | 45 | -30 | 0
Passenger Cars | Petrol Hybrid | Mini | Euro 6 a/b/c | CO | RANGE 2 | May | -0.23459 | -1.3057 | 19.8824 | 5 | 45 | -30 | 0
Passenger Cars | Petrol Hybrid | Mini | Euro 6 a/b/c | CO | RANGE 2 | June | -0.23459 | -1.3057 | 19.8824 | 5 | 45 | -30 | 0
Passenger Cars | Petrol Hybrid | Mini | Euro 6 a/b/c | CO | RANGE 2 | July | -0.23459 | -1.3057 | 19.8824 | 5 | 45 | -30 | 0
Passenger Cars | Petrol Hybrid | Mini | Euro 6 a/b/c | CO | RANGE 2 | August | -0.23459 | -1.3057 | 19.8824 | 5 | 45 | -30 | 0
Passenger Cars | Petrol Hybrid | Mini | Euro 6 a/b/c | CO | RANGE 2 | September | -0.23459 | -1.3057 | 19.8824 | 5 | 45 | -30 | 0
Passenger Cars | Petrol Hybrid | Mini | Euro 6 a/b/c | CO | RANGE 2 | October | -0.23459 | -1.3057 | 19.8824 | 5 | 45 | -30 | 0
Passenger Cars | Petrol Hybrid | Mini | Euro 6 a/b/c | CO | RANGE 2 | November | -0.23459 | -1.3057 | 19.8824 | 5 | 45 | -30 | 0
Passenger Cars | Petrol Hybrid | Mini | Euro 6 a/b/c | CO | RANGE 2 | December | -0.23459 | -1.3057 | 19.8824 | 5 | 45 | -30 | 0
Passenger Cars | Petrol Hybrid | Mini | Euro 6 d-temp | CO | RANGE 1 | January | -0.11038 | 0 | 17.4612 | 5 | 45 | 0 | 50
Passenger Cars | Petrol Hybrid | Mini | Euro 6 d-temp | CO | RANGE 1 | February | -0.11038 | 0 | 17.4612 | 5 | 45 | 0 | 50
Passenger Cars | Petrol Hybrid | Mini | Euro 6 d-temp | CO | RANGE 1 | March | -0.11038 | 0 | 17.4612 | 5 | 45 | 0 | 50
Passenger Cars | Petrol Hybrid | Mini | Euro 6 d-temp | CO | RANGE 1 | April | -0.11038 | 0 | 17.4612 | 5 | 45 | 0 | 50
Passenger Cars | Petrol Hybrid | Mini | Euro 6 d-temp | CO | RANGE 1 | May | -0.11038 | 0 | 17.4612 | 5 | 45 | 0 | 50
Passenger Cars | Petrol Hybrid | Mini | Euro 6 d-temp | CO | RANGE 1 | June | -0.11038 | 0 | 17.4612 | 5 | 45 | 0 | 50
Passenger Cars | Petrol Hybrid | Mini | Euro 6 d-temp | CO | RANGE 1 | July | -0.11038 | 0 | 17.4612 | 5 | 45 | 0 | 50
Passenger Cars | Petrol Hybrid | Mini | Euro 6 d-temp | CO | RANGE 1 | August | -0.11038 | 0 | 17.4612 | 5 | 45 | 0 | 50
Passenger Cars | Petrol Hybrid | Mini | Euro 6 d-temp | CO | RANGE 1 | September | -0.11038 | 0 | 17.4612 | 5 | 45 | 0 | 50
Passenger Cars | Petrol Hybrid | Mini | Euro 6 d-temp | CO | RANGE 1 | October | -0.11038 | 0 | 17.4612 | 5 | 45 | 0 | 50
Passenger Cars | Petrol Hybrid | Mini | Euro 6 d-temp | CO | RANGE 1 | November | -0.11038 | 0 | 17.4612 | 5 | 45 | 0 | 50
Passenger Cars | Petrol Hybrid | Mini | Euro 6 d-temp | CO | RANGE 1 | December | -0.11038 | 0 | 17.4612 | 5 | 45 | 0 | 50
Passenger Cars | Petrol Hybrid | Mini | Euro 6 d-temp | CO | RANGE 2 | January | -0.23459 | -1.3057 | 19.8824 | 5 | 45 | -30 | 0
Passenger Cars | Petrol Hybrid | Mini | Euro 6 d-temp | CO | RANGE 2 | February | -0.23459 | -1.3057 | 19.8824 | 5 | 45 | -30 | 0
Passenger Cars | Petrol Hybrid | Mini | Euro 6 d-temp | CO | RANGE 2 | March | -0.23459 | -1.3057 | 19.8824 | 5 | 45 | -30 | 0
Passenger Cars | Petrol Hybrid | Mini | Euro 6 d-temp | CO | RANGE 2 | April | -0.23459 | -1.3057 | 19.8824 | 5 | 45 | -30 | 0
Passenger Cars | Petrol Hybrid | Mini | Euro 6 d-temp | CO | RANGE 2 | May | -0.23459 | -1.3057 | 19.8824 | 5 | 45 | -30 | 0
Passenger Cars | Petrol Hybrid | Mini | Euro 6 d-temp | CO | RANGE 2 | June | -0.23459 | -1.3057 | 19.8824 | 5 | 45 | -30 | 0
Passenger Cars | Petrol Hybrid | Mini | Euro 6 d-temp | CO | RANGE 2 | July | -0.23459 | -1.3057 | 19.8824 | 5 | 45 | -30 | 0
Passenger Cars | Petrol Hybrid | Mini | Euro 6 d-temp | CO | RANGE 2 | August | -0.23459 | -1.3057 | 19.8824 | 5 | 45 | -30 | 0
Passenger Cars | Petrol Hybrid | Mini | Euro 6 d-temp | CO | RANGE 2 | September | -0.23459 | -1.3057 | 19.8824 | 5 | 45 | -30 | 0
Passenger Cars | Petrol Hybrid | Mini | Euro 6 d-temp | CO | RANGE 2 | October | -0.23459 | -1.3057 | 19.8824 | 5 | 45 | -30 | 0
Passenger Cars | Petrol Hybrid | Mini | Euro 6 d-temp | CO | RANGE 2 | November | -0.23459 | -1.3057 | 19.8824 | 5 | 45 | -30 | 0
Passenger Cars | Petrol Hybrid | Mini | Euro 6 d-temp | CO | RANGE 2 | December | -0.23459 | -1.3057 | 19.8824 | 5 | 45 | -30 | 0
Passenger Cars | Petrol Hybrid | Mini | Euro 6 d/e | CO | RANGE 1 | January | -0.11038 | 0 | 17.4612 | 5 | 45 | 0 | 50
Passenger Cars | Petrol Hybrid | Mini | Euro 6 d/e | CO | RANGE 1 | February | -0.11038 | 0 | 17.4612 | 5 | 45 | 0 | 50
Passenger Cars | Petrol Hybrid | Mini | Euro 6 d/e | CO | RANGE 1 | March | -0.11038 | 0 | 17.4612 | 5 | 45 | 0 | 50
Passenger Cars | Petrol Hybrid | Mini | Euro 6 d/e | CO | RANGE 1 | April | -0.11038 | 0 | 17.4612 | 5 | 45 | 0 | 50
Passenger Cars | Petrol Hybrid | Mini | Euro 6 d/e | CO | RANGE 1 | May | -0.11038 | 0 | 17.4612 | 5 | 45 | 0 | 50
Passenger Cars | Petrol Hybrid | Mini | Euro 6 d/e | CO | RANGE 1 | June | -0.11038 | 0 | 17.4612 | 5 | 45 | 0 | 50
Passenger Cars | Petrol Hybrid | Mini | Euro 6 d/e | CO | RANGE 1 | July | -0.11038 | 0 | 17.4612 | 5 | 45 | 0 | 50
Passenger Cars | Petrol Hybrid | Mini | Euro 6 d/e | CO | RANGE 1 | August | -0.11038 | 0 | 17.4612 | 5 | 45 | 0 | 50
Passenger Cars | Petrol Hybrid | Mini | Euro 6 d/e | CO | RANGE 1 | September | -0.11038 | 0 | 17.4612 | 5 | 45 | 0 | 50
Passenger Cars | Petrol Hybrid | Mini | Euro 6 d/e | CO | RANGE 1 | October | -0.11038 | 0 | 17.4612 | 5 | 45 | 0 | 50
Passenger Cars | Petrol Hybrid | Mini | Euro 6 d/e | CO | RANGE 1 | November | -0.11038 | 0 | 17.4612 | 5 | 45 | 0 | 50
Passenger Cars | Petrol Hybrid | Mini | Euro 6 d/e | CO | RANGE 1 | December | -0.11038 | 0 | 17.4612 | 5 | 45 | 0 | 50
Passenger Cars | Petrol Hybrid | Mini | Euro 6 d/e | CO | RANGE 2 | January | -0.23459 | -1.3057 | 19.8824 | 5 | 45 | -30 | 0
Passenger Cars | Petrol Hybrid | Mini | Euro 6 d/e | CO | RANGE 2 | February | -0.23459 | -1.3057 | 19.8824 | 5 | 45 | -30 | 0
Passenger Cars | Petrol Hybrid | Mini | Euro 6 d/e | CO | RANGE 2 | March | -0.23459 | -1.3057 | 19.8824 | 5 | 45 | -30 | 0
Passenger Cars | Petrol Hybrid | Mini | Euro 6 d/e | CO | RANGE 2 | April | -0.23459 | -1.3057 | 19.8824 | 5 | 45 | -30 | 0
Passenger Cars | Petrol Hybrid | Mini | Euro 6 d/e | CO | RANGE 2 | May | -0.23459 | -1.3057 | 19.8824 | 5 | 45 | -30 | 0
Passenger Cars | Petrol Hybrid | Mini | Euro 6 d/e | CO | RANGE 2 | June | -0.23459 | -1.3057 | 19.8824 | 5 | 45 | -30 | 0
Passenger Cars | Petrol Hybrid | Mini | Euro 6 d/e | CO | RANGE 2 | July | -0.23459 | -1.3057 | 19.8824 | 5 | 45 | -30 | 0
Passenger Cars | Petrol Hybrid | Mini | Euro 6 d/e | CO | RANGE 2 | August | -0.23459 | -1.3057 | 19.8824 | 5 | 45 | -30 | 0
Passenger Cars | Petrol Hybrid | Mini | Euro 6 d/e | CO | RANGE 2 | September | -0.23459 | -1.3057 | 19.8824 | 5 | 45 | -30 | 0
Passenger Cars | Petrol Hybrid | Mini | Euro 6 d/e | CO | RANGE 2 | October | -0.23459 | -1.3057 | 19.8824 | 5 | 45 | -30 | 0
Passenger Cars | Petrol Hybrid | Mini | Euro 6 d/e | CO | RANGE 2 | November | -0.23459 | -1.3057 | 19.8824 | 5 | 45 | -30 | 0
Passenger Cars | Petrol Hybrid | Mini | Euro 6 d/e | CO | RANGE 2 | December | -0.23459 | -1.3057 | 19.8824 | 5 | 45 | -30 | 0
Passenger Cars | Petrol Hybrid | Mini | Euro 7 | CO | RANGE 1 | January | -0.11038 | 0 | 17.4612 | 5 | 45 | 0 | 50
Passenger Cars | Petrol Hybrid | Mini | Euro 7 | CO | RANGE 1 | February | -0.11038 | 0 | 17.4612 | 5 | 45 | 0 | 50
Passenger Cars | Petrol Hybrid | Mini | Euro 7 | CO | RANGE 1 | March | -0.11038 | 0 | 17.4612 | 5 | 45 | 0 | 50
Passenger Cars | Petrol Hybrid | Mini | Euro 7 | CO | RANGE 1 | April | -0.11038 | 0 | 17.4612 | 5 | 45 | 0 | 50
Passenger Cars | Petrol Hybrid | Mini | Euro 7 | CO | RANGE 1 | May | -0.11038 | 0 | 17.4612 | 5 | 45 | 0 | 50
Passenger Cars | Petrol Hybrid | Mini | Euro 7 | CO | RANGE 1 | June | -0.11038 | 0 | 17.4612 | 5 | 45 | 0 | 50
Passenger Cars | Petrol Hybrid | Mini | Euro 7 | CO | RANGE 1 | July | -0.11038 | 0 | 17.4612 | 5 | 45 | 0 | 50
Passenger Cars | Petrol Hybrid | Mini | Euro 7 | CO | RANGE 1 | August | -0.11038 | 0 | 17.4612 | 5 | 45 | 0 | 50
Passenger Cars | Petrol Hybrid | Mini | Euro 7 | CO | RANGE 1 | September | -0.11038 | 0 | 17.4612 | 5 | 45 | 0 | 50
Passenger Cars | Petrol Hybrid | Mini | Euro 7 | CO | RANGE 1 | October | -0.11038 | 0 | 17.4612 | 5 | 45 | 0 | 50
Passenger Cars | Petrol Hybrid | Mini | Euro 7 | CO | RANGE 1 | November | -0.11038 | 0 | 17.4612 | 5 | 45 | 0 | 50
Passenger Cars | Petrol Hybrid | Mini | Euro 7 | CO | RANGE 1 | December | -0.11038 | 0 | 17.4612 | 5 | 45 | 0 | 50
Passenger Cars | Petrol Hybrid | Mini | Euro 7 | CO | RANGE 2 | January | -0.23459 | -1.3057 | 19.8824 | 5 | 45 | -30 | 0
Passenger Cars | Petrol Hybrid | Mini | Euro 7 | CO | RANGE 2 | February | -0.23459 | -1.3057 | 19.8824 | 5 | 45 | -30 | 0
Passenger Cars | Petrol Hybrid | Mini | Euro 7 | CO | RANGE 2 | March | -0.23459 | -1.3057 | 19.8824 | 5 | 45 | -30 | 0
Passenger Cars | Petrol Hybrid | Mini | Euro 7 | CO | RANGE 2 | April | -0.23459 | -1.3057 | 19.8824 | 5 | 45 | -30 | 0
Passenger Cars | Petrol Hybrid | Mini | Euro 7 | CO | RANGE 2 | May | -0.23459 | -1.3057 | 19.8824 | 5 | 45 | -30 | 0
Passenger Cars | Petrol Hybrid | Mini | Euro 7 | CO | RANGE 2 | June | -0.23459 | -1.3057 | 19.8824 | 5 | 45 | -30 | 0
Passenger Cars | Petrol Hybrid | Mini | Euro 7 | CO | RANGE 2 | July | -0.23459 | -1.3057 | 19.8824 | 5 | 45 | -30 | 0
Passenger Cars | Petrol Hybrid | Mini | Euro 7 | CO | RANGE 2 | August | -0.23459 | -1.3057 | 19.8824 | 5 | 45 | -30 | 0
Passenger Cars | Petrol Hybrid | Mini | Euro 7 | CO | RANGE 2 | September | -0.23459 | -1.3057 | 19.8824 | 5 | 45 | -30 | 0
Passenger Cars | Petrol Hybrid | Mini | Euro 7 | CO | RANGE 2 | October | -0.23459 | -1.3057 | 19.8824 | 5 | 45 | -30 | 0
Passenger Cars | Petrol Hybrid | Mini | Euro 7 | CO | RANGE 2 | November | -0.23459 | -1.3057 | 19.8824 | 5 | 45 | -30 | 0
Passenger Cars | Petrol Hybrid | Mini | Euro 7 | CO | RANGE 2 | December | -0.23459 | -1.3057 | 19.8824 | 5 | 45 | -30 | 0
Passenger Cars | Petrol Hybrid | Small | Euro 4 | CO | RANGE 1 | January | 0.156 | -0.155 | 3.519 | 5 | 33 | -20 | 15
Passenger Cars | Petrol Hybrid | Small | Euro 4 | CO | RANGE 1 | February | 0.156 | -0.155 | 3.519 | 5 | 33 | -20 | 15
Passenger Cars | Petrol Hybrid | Small | Euro 4 | CO | RANGE 1 | March | 0.156 | -0.155 | 3.519 | 5 | 33 | -20 | 15
Passenger Cars | Petrol Hybrid | Small | Euro 4 | CO | RANGE 1 | April | 0.156 | -0.155 | 3.519 | 5 | 33 | -20 | 15
Passenger Cars | Petrol Hybrid | Small | Euro 4 | CO | RANGE 1 | May | 0.156 | -0.155 | 3.519 | 5 | 33 | -20 | 15
Passenger Cars | Petrol Hybrid | Small | Euro 4 | CO | RANGE 1 | June | 0.156 | -0.155 | 3.519 | 5 | 33 | -20 | 15
Passenger Cars | Petrol Hybrid | Small | Euro 4 | CO | RANGE 1 | July | 0.156 | -0.155 | 3.519 | 5 | 33 | -20 | 15
Passenger Cars | Petrol Hybrid | Small | Euro 4 | CO | RANGE 1 | August | 0.156 | -0.155 | 3.519 | 5 | 33 | -20 | 15
Passenger Cars | Petrol Hybrid | Small | Euro 4 | CO | RANGE 1 | September | 0.156 | -0.155 | 3.519 | 5 | 33 | -20 | 15
Passenger Cars | Petrol Hybrid | Small | Euro 4 | CO | RANGE 1 | October | 0.156 | -0.155 | 3.519 | 5 | 33 | -20 | 15
Passenger Cars | Petrol Hybrid | Small | Euro 4 | CO | RANGE 1 | November | 0.156 | -0.155 | 3.519 | 5 | 33 | -20 | 15
Passenger Cars | Petrol Hybrid | Small | Euro 4 | CO | RANGE 1 | December | 0.156 | -0.155 | 3.519 | 5 | 33 | -20 | 15
Passenger Cars | Petrol Hybrid | Small | Euro 4 | CO | RANGE 2 | January | 0.538 | -0.373 | -6.24 | 33 | 45 | -20 | 15
Passenger Cars | Petrol Hybrid | Small | Euro 4 | CO | RANGE 2 | February | 0.538 | -0.373 | -6.24 | 33 | 45 | -20 | 15
Passenger Cars | Petrol Hybrid | Small | Euro 4 | CO | RANGE 2 | March | 0.538 | -0.373 | -6.24 | 33 | 45 | -20 | 15
Passenger Cars | Petrol Hybrid | Small | Euro 4 | CO | RANGE 2 | April | 0.538 | -0.373 | -6.24 | 33 | 45 | -20 | 15
Passenger Cars | Petrol Hybrid | Small | Euro 4 | CO | RANGE 2 | May | 0.538 | -0.373 | -6.24 | 33 | 45 | -20 | 15
Passenger Cars | Petrol Hybrid | Small | Euro 4 | CO | RANGE 2 | June | 0.538 | -0.373 | -6.24 | 33 | 45 | -20 | 15
Passenger Cars | Petrol Hybrid | Small | Euro 4 | CO | RANGE 2 | July | 0.538 | -0.373 | -6.24 | 33 | 45 | -20 | 15
Passenger Cars | Petrol Hybrid | Small | Euro 4 | CO | RANGE 2 | August | 0.538 | -0.373 | -6.24 | 33 | 45 | -20 | 15
Passenger Cars | Petrol Hybrid | Small | Euro 4 | CO | RANGE 2 | September | 0.538 | -0.373 | -6.24 | 33 | 45 | -20 | 15
Passenger Cars | Petrol Hybrid | Small | Euro 4 | CO | RANGE 2 | October | 0.538 | -0.373 | -6.24 | 33 | 45 | -20 | 15
Passenger Cars | Petrol Hybrid | Small | Euro 4 | CO | RANGE 2 | November | 0.538 | -0.373 | -6.24 | 33 | 45 | -20 | 15
Passenger Cars | Petrol Hybrid | Small | Euro 4 | CO | RANGE 2 | December | 0.538 | -0.373 | -6.24 | 33 | 45 | -20 | 15
Passenger Cars | Petrol Hybrid | Small | Euro 4 | CO | RANGE 3 | January | 0.08032 | -0.444 | 9.826 | 5 | 45 | 15 | 50
Passenger Cars | Petrol Hybrid | Small | Euro 4 | CO | RANGE 3 | February | 0.08032 | -0.444 | 9.826 | 5 | 45 | 15 | 50
Passenger Cars | Petrol Hybrid | Small | Euro 4 | CO | RANGE 3 | March | 0.08032 | -0.444 | 9.826 | 5 | 45 | 15 | 50
Passenger Cars | Petrol Hybrid | Small | Euro 4 | CO | RANGE 3 | April | 0.08032 | -0.444 | 9.826 | 5 | 45 | 15 | 50
Passenger Cars | Petrol Hybrid | Small | Euro 4 | CO | RANGE 3 | May | 0.08032 | -0.444 | 9.826 | 5 | 45 | 15 | 50
Passenger Cars | Petrol Hybrid | Small | Euro 4 | CO | RANGE 3 | June | 0.08032 | -0.444 | 9.826 | 5 | 45 | 15 | 50
Passenger Cars | Petrol Hybrid | Small | Euro 4 | CO | RANGE 3 | July | 0.08032 | -0.444 | 9.826 | 5 | 45 | 15 | 50
Passenger Cars | Petrol Hybrid | Small | Euro 4 | CO | RANGE 3 | August | 0.08032 | -0.444 | 9.826 | 5 | 45 | 15 | 50
Passenger Cars | Petrol Hybrid | Small | Euro 4 | CO | RANGE 3 | September | 0.08032 | -0.444 | 9.826 | 5 | 45 | 15 | 50
Passenger Cars | Petrol Hybrid | Small | Euro 4 | CO | RANGE 3 | October | 0.08032 | -0.444 | 9.826 | 5 | 45 | 15 | 50
Passenger Cars | Petrol Hybrid | Small | Euro 4 | CO | RANGE 3 | November | 0.08032 | -0.444 | 9.826 | 5 | 45 | 15 | 50
Passenger Cars | Petrol Hybrid | Small | Euro 4 | CO | RANGE 3 | December | 0.08032 | -0.444 | 9.826 | 5 | 45 | 15 | 50
Passenger Cars | Petrol Hybrid | Small | Euro 5 | CO | RANGE 1 | January | 0.156 | -0.155 | 3.519 | 5 | 33 | -20 | 15
Passenger Cars | Petrol Hybrid | Small | Euro 5 | CO | RANGE 1 | February | 0.156 | -0.155 | 3.519 | 5 | 33 | -20 | 15
Passenger Cars | Petrol Hybrid | Small | Euro 5 | CO | RANGE 1 | March | 0.156 | -0.155 | 3.519 | 5 | 33 | -20 | 15
Passenger Cars | Petrol Hybrid | Small | Euro 5 | CO | RANGE 1 | April | 0.156 | -0.155 | 3.519 | 5 | 33 | -20 | 15
Passenger Cars | Petrol Hybrid | Small | Euro 5 | CO | RANGE 1 | May | 0.156 | -0.155 | 3.519 | 5 | 33 | -20 | 15
Passenger Cars | Petrol Hybrid | Small | Euro 5 | CO | RANGE 1 | June | 0.156 | -0.155 | 3.519 | 5 | 33 | -20 | 15
Passenger Cars | Petrol Hybrid | Small | Euro 5 | CO | RANGE 1 | July | 0.156 | -0.155 | 3.519 | 5 | 33 | -20 | 15
Passenger Cars | Petrol Hybrid | Small | Euro 5 | CO | RANGE 1 | August | 0.156 | -0.155 | 3.519 | 5 | 33 | -20 | 15
Passenger Cars | Petrol Hybrid | Small | Euro 5 | CO | RANGE 1 | September | 0.156 | -0.155 | 3.519 | 5 | 33 | -20 | 15
Passenger Cars | Petrol Hybrid | Small | Euro 5 | CO | RANGE 1 | October | 0.156 | -0.155 | 3.519 | 5 | 33 | -20 | 15
Passenger Cars | Petrol Hybrid | Small | Euro 5 | CO | RANGE 1 | November | 0.156 | -0.155 | 3.519 | 5 | 33 | -20 | 15
Passenger Cars | Petrol Hybrid | Small | Euro 5 | CO | RANGE 1 | December | 0.156 | -0.155 | 3.519 | 5 | 33 | -20 | 15
Passenger Cars | Petrol Hybrid | Small | Euro 5 | CO | RANGE 2 | January | 0.538 | -0.373 | -6.24 | 33 | 45 | -20 | 15
Passenger Cars | Petrol Hybrid | Small | Euro 5 | CO | RANGE 2 | February | 0.538 | -0.373 | -6.24 | 33 | 45 | -20 | 15
Passenger Cars | Petrol Hybrid | Small | Euro 5 | CO | RANGE 2 | March | 0.538 | -0.373 | -6.24 | 33 | 45 | -20 | 15
Passenger Cars | Petrol Hybrid | Small | Euro 5 | CO | RANGE 2 | April | 0.538 | -0.373 | -6.24 | 33 | 45 | -20 | 15
Passenger Cars | Petrol Hybrid | Small | Euro 5 | CO | RANGE 2 | May | 0.538 | -0.373 | -6.24 | 33 | 45 | -20 | 15
Passenger Cars | Petrol Hybrid | Small | Euro 5 | CO | RANGE 2 | June | 0.538 | -0.373 | -6.24 | 33 | 45 | -20 | 15
Passenger Cars | Petrol Hybrid | Small | Euro 5 | CO | RANGE 2 | July | 0.538 | -0.373 | -6.24 | 33 | 45 | -20 | 15
Passenger Cars | Petrol Hybrid | Small | Euro 5 | CO | RANGE 2 | August | 0.538 | -0.373 | -6.24 | 33 | 45 | -20 | 15
Passenger Cars | Petrol Hybrid | Small | Euro 5 | CO | RANGE 2 | September | 0.538 | -0.373 | -6.24 | 33 | 45 | -20 | 15
Passenger Cars | Petrol Hybrid | Small | Euro 5 | CO | RANGE 2 | October | 0.538 | -0.373 | -6.24 | 33 | 45 | -20 | 15
Passenger Cars | Petrol Hybrid | Small | Euro 5 | CO | RANGE 2 | November | 0.538 | -0.373 | -6.24 | 33 | 45 | -20 | 15
Passenger Cars | Petrol Hybrid | Small | Euro 5 | CO | RANGE 2 | December | 0.538 | -0.373 | -6.24 | 33 | 45 | -20 | 15
Passenger Cars | Petrol Hybrid | Small | Euro 5 | CO | RANGE 3 | January | 0.08032 | -0.444 | 9.826 | 5 | 45 | 15 | 50
Passenger Cars | Petrol Hybrid | Small | Euro 5 | CO | RANGE 3 | February | 0.08032 | -0.444 | 9.826 | 5 | 45 | 15 | 50
Passenger Cars | Petrol Hybrid | Small | Euro 5 | CO | RANGE 3 | March | 0.08032 | -0.444 | 9.826 | 5 | 45 | 15 | 50
Passenger Cars | Petrol Hybrid | Small | Euro 5 | CO | RANGE 3 | April | 0.08032 | -0.444 | 9.826 | 5 | 45 | 15 | 50
Passenger Cars | Petrol Hybrid | Small | Euro 5 | CO | RANGE 3 | May | 0.08032 | -0.444 | 9.826 | 5 | 45 | 15 | 50
Passenger Cars | Petrol Hybrid | Small | Euro 5 | CO | RANGE 3 | June | 0.08032 | -0.444 | 9.826 | 5 | 45 | 15 | 50
Passenger Cars | Petrol Hybrid | Small | Euro 5 | CO | RANGE 3 | July | 0.08032 | -0.444 | 9.826 | 5 | 45 | 15 | 50
Passenger Cars | Petrol Hybrid | Small | Euro 5 | CO | RANGE 3 | August | 0.08032 | -0.444 | 9.826 | 5 | 45 | 15 | 50
Passenger Cars | Petrol Hybrid | Small | Euro 5 | CO | RANGE 3 | September | 0.08032 | -0.444 | 9.826 | 5 | 45 | 15 | 50
Passenger Cars | Petrol Hybrid | Small | Euro 5 | CO | RANGE 3 | October | 0.08032 | -0.444 | 9.826 | 5 | 45 | 15 | 50
Passenger Cars | Petrol Hybrid | Small | Euro 5 | CO | RANGE 3 | November | 0.08032 | -0.444 | 9.826 | 5 | 45 | 15 | 50
Passenger Cars | Petrol Hybrid | Small | Euro 5 | CO | RANGE 3 | December | 0.08032 | -0.444 | 9.826 | 5 | 45 | 15 | 50
Passenger Cars | Petrol Hybrid | Small | Euro 6 a/b/c | CO | RANGE 1 | January | -0.11038 | 0 | 17.4612 | 5 | 45 | 0 | 50
Passenger Cars | Petrol Hybrid | Small | Euro 6 a/b/c | CO | RANGE 1 | February | -0.11038 | 0 | 17.4612 | 5 | 45 | 0 | 50
Passenger Cars | Petrol Hybrid | Small | Euro 6 a/b/c | CO | RANGE 1 | March | -0.11038 | 0 | 17.4612 | 5 | 45 | 0 | 50
Passenger Cars | Petrol Hybrid | Small | Euro 6 a/b/c | CO | RANGE 1 | April | -0.11038 | 0 | 17.4612 | 5 | 45 | 0 | 50
Passenger Cars | Petrol Hybrid | Small | Euro 6 a/b/c | CO | RANGE 1 | May | -0.11038 | 0 | 17.4612 | 5 | 45 | 0 | 50
Passenger Cars | Petrol Hybrid | Small | Euro 6 a/b/c | CO | RANGE 1 | June | -0.11038 | 0 | 17.4612 | 5 | 45 | 0 | 50
Passenger Cars | Petrol Hybrid | Small | Euro 6 a/b/c | CO | RANGE 1 | July | -0.11038 | 0 | 17.4612 | 5 | 45 | 0 | 50
Passenger Cars | Petrol Hybrid | Small | Euro 6 a/b/c | CO | RANGE 1 | August | -0.11038 | 0 | 17.4612 | 5 | 45 | 0 | 50
Passenger Cars | Petrol Hybrid | Small | Euro 6 a/b/c | CO | RANGE 1 | September | -0.11038 | 0 | 17.4612 | 5 | 45 | 0 | 50
Passenger Cars | Petrol Hybrid | Small | Euro 6 a/b/c | CO | RANGE 1 | October | -0.11038 | 0 | 17.4612 | 5 | 45 | 0 | 50
Passenger Cars | Petrol Hybrid | Small | Euro 6 a/b/c | CO | RANGE 1 | November | -0.11038 | 0 | 17.4612 | 5 | 45 | 0 | 50
Passenger Cars | Petrol Hybrid | Small | Euro 6 a/b/c | CO | RANGE 1 | December | -0.11038 | 0 | 17.4612 | 5 | 45 | 0 | 50
Passenger Cars | Petrol Hybrid | Small | Euro 6 a/b/c | CO | RANGE 2 | January | -0.23459 | -1.3057 | 19.8824 | 5 | 45 | -30 | 0
Passenger Cars | Petrol Hybrid | Small | Euro 6 a/b/c | CO | RANGE 2 | February | -0.23459 | -1.3057 | 19.8824 | 5 | 45 | -30 | 0
Passenger Cars | Petrol Hybrid | Small | Euro 6 a/b/c | CO | RANGE 2 | March | -0.23459 | -1.3057 | 19.8824 | 5 | 45 | -30 | 0
Passenger Cars | Petrol Hybrid | Small | Euro 6 a/b/c | CO | RANGE 2 | April | -0.23459 | -1.3057 | 19.8824 | 5 | 45 | -30 | 0
Passenger Cars | Petrol Hybrid | Small | Euro 6 a/b/c | CO | RANGE 2 | May | -0.23459 | -1.3057 | 19.8824 | 5 | 45 | -30 | 0
Passenger Cars | Petrol Hybrid | Small | Euro 6 a/b/c | CO | RANGE 2 | June | -0.23459 | -1.3057 | 19.8824 | 5 | 45 | -30 | 0
Passenger Cars | Petrol Hybrid | Small | Euro 6 a/b/c | CO | RANGE 2 | July | -0.23459 | -1.3057 | 19.8824 | 5 | 45 | -30 | 0
Passenger Cars | Petrol Hybrid | Small | Euro 6 a/b/c | CO | RANGE 2 | August | -0.23459 | -1.3057 | 19.8824 | 5 | 45 | -30 | 0
Passenger Cars | Petrol Hybrid | Small | Euro 6 a/b/c | CO | RANGE 2 | September | -0.23459 | -1.3057 | 19.8824 | 5 | 45 | -30 | 0
Passenger Cars | Petrol Hybrid | Small | Euro 6 a/b/c | CO | RANGE 2 | October | -0.23459 | -1.3057 | 19.8824 | 5 | 45 | -30 | 0
Passenger Cars | Petrol Hybrid | Small | Euro 6 a/b/c | CO | RANGE 2 | November | -0.23459 | -1.3057 | 19.8824 | 5 | 45 | -30 | 0
Passenger Cars | Petrol Hybrid | Small | Euro 6 a/b/c | CO | RANGE 2 | December | -0.23459 | -1.3057 | 19.8824 | 5 | 45 | -30 | 0
Passenger Cars | Petrol Hybrid | Small | Euro 6 d-temp | CO | RANGE 1 | January | -0.11038 | 0 | 17.4612 | 5 | 45 | 0 | 50
Passenger Cars | Petrol Hybrid | Small | Euro 6 d-temp | CO | RANGE 1 | February | -0.11038 | 0 | 17.4612 | 5 | 45 | 0 | 50
Passenger Cars | Petrol Hybrid | Small | Euro 6 d-temp | CO | RANGE 1 | March | -0.11038 | 0 | 17.4612 | 5 | 45 | 0 | 50
Passenger Cars | Petrol Hybrid | Small | Euro 6 d-temp | CO | RANGE 1 | April | -0.11038 | 0 | 17.4612 | 5 | 45 | 0 | 50
Passenger Cars | Petrol Hybrid | Small | Euro 6 d-temp | CO | RANGE 1 | May | -0.11038 | 0 | 17.4612 | 5 | 45 | 0 | 50
Passenger Cars | Petrol Hybrid | Small | Euro 6 d-temp | CO | RANGE 1 | June | -0.11038 | 0 | 17.4612 | 5 | 45 | 0 | 50
Passenger Cars | Petrol Hybrid | Small | Euro 6 d-temp | CO | RANGE 1 | July | -0.11038 | 0 | 17.4612 | 5 | 45 | 0 | 50
Passenger Cars | Petrol Hybrid | Small | Euro 6 d-temp | CO | RANGE 1 | August | -0.11038 | 0 | 17.4612 | 5 | 45 | 0 | 50
Passenger Cars | Petrol Hybrid | Small | Euro 6 d-temp | CO | RANGE 1 | September | -0.11038 | 0 | 17.4612 | 5 | 45 | 0 | 50
Passenger Cars | Petrol Hybrid | Small | Euro 6 d-temp | CO | RANGE 1 | October | -0.11038 | 0 | 17.4612 | 5 | 45 | 0 | 50
Passenger Cars | Petrol Hybrid | Small | Euro 6 d-temp | CO | RANGE 1 | November | -0.11038 | 0 | 17.4612 | 5 | 45 | 0 | 50
Passenger Cars | Petrol Hybrid | Small | Euro 6 d-temp | CO | RANGE 1 | December | -0.11038 | 0 | 17.4612 | 5 | 45 | 0 | 50
Passenger Cars | Petrol Hybrid | Small | Euro 6 d-temp | CO | RANGE 2 | January | -0.23459 | -1.3057 | 19.8824 | 5 | 45 | -30 | 0
Passenger Cars | Petrol Hybrid | Small | Euro 6 d-temp | CO | RANGE 2 | February | -0.23459 | -1.3057 | 19.8824 | 5 | 45 | -30 | 0
Passenger Cars | Petrol Hybrid | Small | Euro 6 d-temp | CO | RANGE 2 | March | -0.23459 | -1.3057 | 19.8824 | 5 | 45 | -30 | 0
Passenger Cars | Petrol Hybrid | Small | Euro 6 d-temp | CO | RANGE 2 | April | -0.23459 | -1.3057 | 19.8824 | 5 | 45 | -30 | 0
Passenger Cars | Petrol Hybrid | Small | Euro 6 d-temp | CO | RANGE 2 | May | -0.23459 | -1.3057 | 19.8824 | 5 | 45 | -30 | 0
Passenger Cars | Petrol Hybrid | Small | Euro 6 d-temp | CO | RANGE 2 | June | -0.23459 | -1.3057 | 19.8824 | 5 | 45 | -30 | 0
Passenger Cars | Petrol Hybrid | Small | Euro 6 d-temp | CO | RANGE 2 | July | -0.23459 | -1.3057 | 19.8824 | 5 | 45 | -30 | 0
Passenger Cars | Petrol Hybrid | Small | Euro 6 d-temp | CO | RANGE 2 | August | -0.23459 | -1.3057 | 19.8824 | 5 | 45 | -30 | 0
Passenger Cars | Petrol Hybrid | Small | Euro 6 d-temp | CO | RANGE 2 | September | -0.23459 | -1.3057 | 19.8824 | 5 | 45 | -30 | 0
Passenger Cars | Petrol Hybrid | Small | Euro 6 d-temp | CO | RANGE 2 | October | -0.23459 | -1.3057 | 19.8824 | 5 | 45 | -30 | 0
Passenger Cars | Petrol Hybrid | Small | Euro 6 d-temp | CO | RANGE 2 | November | -0.23459 | -1.3057 | 19.8824 | 5 | 45 | -30 | 0
Passenger Cars | Petrol Hybrid | Small | Euro 6 d-temp | CO | RANGE 2 | December | -0.23459 | -1.3057 | 19.8824 | 5 | 45 | -30 | 0
Passenger Cars | Petrol Hybrid | Small | Euro 6 d/e | CO | RANGE 1 | January | -0.11038 | 0 | 17.4612 | 5 | 45 | 0 | 50
Passenger Cars | Petrol Hybrid | Small | Euro 6 d/e | CO | RANGE 1 | February | -0.11038 | 0 | 17.4612 | 5 | 45 | 0 | 50
Passenger Cars | Petrol Hybrid | Small | Euro 6 d/e | CO | RANGE 1 | March | -0.11038 | 0 | 17.4612 | 5 | 45 | 0 | 50
Passenger Cars | Petrol Hybrid | Small | Euro 6 d/e | CO | RANGE 1 | April | -0.11038 | 0 | 17.4612 | 5 | 45 | 0 | 50
Passenger Cars | Petrol Hybrid | Small | Euro 6 d/e | CO | RANGE 1 | May | -0.11038 | 0 | 17.4612 | 5 | 45 | 0 | 50
Passenger Cars | Petrol Hybrid | Small | Euro 6 d/e | CO | RANGE 1 | June | -0.11038 | 0 | 17.4612 | 5 | 45 | 0 | 50
Passenger Cars | Petrol Hybrid | Small | Euro 6 d/e | CO | RANGE 1 | July | -0.11038 | 0 | 17.4612 | 5 | 45 | 0 | 50
Passenger Cars | Petrol Hybrid | Small | Euro 6 d/e | CO | RANGE 1 | August | -0.11038 | 0 | 17.4612 | 5 | 45 | 0 | 50
Passenger Cars | Petrol Hybrid | Small | Euro 6 d/e | CO | RANGE 1 | September | -0.11038 | 0 | 17.4612 | 5 | 45 | 0 | 50
Passenger Cars | Petrol Hybrid | Small | Euro 6 d/e | CO | RANGE 1 | October | -0.11038 | 0 | 17.4612 | 5 | 45 | 0 | 50
Passenger Cars | Petrol Hybrid | Small | Euro 6 d/e | CO | RANGE 1 | November | -0.11038 | 0 | 17.4612 | 5 | 45 | 0 | 50
Passenger Cars | Petrol Hybrid | Small | Euro 6 d/e | CO | RANGE 1 | December | -0.11038 | 0 | 17.4612 | 5 | 45 | 0 | 50
Passenger Cars | Petrol Hybrid | Small | Euro 6 d/e | CO | RANGE 2 | January | -0.23459 | -1.3057 | 19.8824 | 5 | 45 | -30 | 0
Passenger Cars | Petrol Hybrid | Small | Euro 6 d/e | CO | RANGE 2 | February | -0.23459 | -1.3057 | 19.8824 | 5 | 45 | -30 | 0
Passenger Cars | Petrol Hybrid | Small | Euro 6 d/e | CO | RANGE 2 | March | -0.23459 | -1.3057 | 19.8824 | 5 | 45 | -30 | 0
Passenger Cars | Petrol Hybrid | Small | Euro 6 d/e | CO | RANGE 2 | April | -0.23459 | -1.3057 | 19.8824 | 5 | 45 | -30 | 0
Passenger Cars | Petrol Hybrid | Small | Euro 6 d/e | CO | RANGE 2 | May | -0.23459 | -1.3057 | 19.8824 | 5 | 45 | -30 | 0
Passenger Cars | Petrol Hybrid | Small | Euro 6 d/e | CO | RANGE 2 | June | -0.23459 | -1.3057 | 19.8824 | 5 | 45 | -30 | 0
Passenger Cars | Petrol Hybrid | Small | Euro 6 d/e | CO | RANGE 2 | July | -0.23459 | -1.3057 | 19.8824 | 5 | 45 | -30 | 0
Passenger Cars | Petrol Hybrid | Small | Euro 6 d/e | CO | RANGE 2 | August | -0.23459 | -1.3057 | 19.8824 | 5 | 45 | -30 | 0
Passenger Cars | Petrol Hybrid | Small | Euro 6 d/e | CO | RANGE 2 | September | -0.23459 | -1.3057 | 19.8824 | 5 | 45 | -30 | 0
Passenger Cars | Petrol Hybrid | Small | Euro 6 d/e | CO | RANGE 2 | October | -0.23459 | -1.3057 | 19.8824 | 5 | 45 | -30 | 0
Passenger Cars | Petrol Hybrid | Small | Euro 6 d/e | CO | RANGE 2 | November | -0.23459 | -1.3057 | 19.8824 | 5 | 45 | -30 | 0
Passenger Cars | Petrol Hybrid | Small | Euro 6 d/e | CO | RANGE 2 | December | -0.23459 | -1.3057 | 19.8824 | 5 | 45 | -30 | 0
Passenger Cars | Petrol Hybrid | Small | Euro 7 | CO | RANGE 1 | January | -0.11038 | 0 | 17.4612 | 5 | 45 | 0 | 50
Passenger Cars | Petrol Hybrid | Small | Euro 7 | CO | RANGE 1 | February | -0.11038 | 0 | 17.4612 | 5 | 45 | 0 | 50
Passenger Cars | Petrol Hybrid | Small | Euro 7 | CO | RANGE 1 | March | -0.11038 | 0 | 17.4612 | 5 | 45 | 0 | 50
Passenger Cars | Petrol Hybrid | Small | Euro 7 | CO | RANGE 1 | April | -0.11038 | 0 | 17.4612 | 5 | 45 | 0 | 50
Passenger Cars | Petrol Hybrid | Small | Euro 7 | CO | RANGE 1 | May | -0.11038 | 0 | 17.4612 | 5 | 45 | 0 | 50
Passenger Cars | Petrol Hybrid | Small | Euro 7 | CO | RANGE 1 | June | -0.11038 | 0 | 17.4612 | 5 | 45 | 0 | 50
Passenger Cars | Petrol Hybrid | Small | Euro 7 | CO | RANGE 1 | July | -0.11038 | 0 | 17.4612 | 5 | 45 | 0 | 50
Passenger Cars | Petrol Hybrid | Small | Euro 7 | CO | RANGE 1 | August | -0.11038 | 0 | 17.4612 | 5 | 45 | 0 | 50
Passenger Cars | Petrol Hybrid | Small | Euro 7 | CO | RANGE 1 | September | -0.11038 | 0 | 17.4612 | 5 | 45 | 0 | 50
Passenger Cars | Petrol Hybrid | Small | Euro 7 | CO | RANGE 1 | October | -0.11038 | 0 | 17.4612 | 5 | 45 | 0 | 50
Passenger Cars | Petrol Hybrid | Small | Euro 7 | CO | RANGE 1 | November | -0.11038 | 0 | 17.4612 | 5 | 45 | 0 | 50
Passenger Cars | Petrol Hybrid | Small | Euro 7 | CO | RANGE 1 | December | -0.11038 | 0 | 17.4612 | 5 | 45 | 0 | 50
Passenger Cars | Petrol Hybrid | Small | Euro 7 | CO | RANGE 2 | January | -0.23459 | -1.3057 | 19.8824 | 5 | 45 | -30 | 0
Passenger Cars | Petrol Hybrid | Small | Euro 7 | CO | RANGE 2 | February | -0.23459 | -1.3057 | 19.8824 | 5 | 45 | -30 | 0
Passenger Cars | Petrol Hybrid | Small | Euro 7 | CO | RANGE 2 | March | -0.23459 | -1.3057 | 19.8824 | 5 | 45 | -30 | 0
Passenger Cars | Petrol Hybrid | Small | Euro 7 | CO | RANGE 2 | April | -0.23459 | -1.3057 | 19.8824 | 5 | 45 | -30 | 0
Passenger Cars | Petrol Hybrid | Small | Euro 7 | CO | RANGE 2 | May | -0.23459 | -1.3057 | 19.8824 | 5 | 45 | -30 | 0
Passenger Cars | Petrol Hybrid | Small | Euro 7 | CO | RANGE 2 | June | -0.23459 | -1.3057 | 19.8824 | 5 | 45 | -30 | 0
Passenger Cars | Petrol Hybrid | Small | Euro 7 | CO | RANGE 2 | July | -0.23459 | -1.3057 | 19.8824 | 5 | 45 | -30 | 0
Passenger Cars | Petrol Hybrid | Small | Euro 7 | CO | RANGE 2 | August | -0.23459 | -1.3057 | 19.8824 | 5 | 45 | -30 | 0
Passenger Cars | Petrol Hybrid | Small | Euro 7 | CO | RANGE 2 | September | -0.23459 | -1.3057 | 19.8824 | 5 | 45 | -30 | 0
Passenger Cars | Petrol Hybrid | Small | Euro 7 | CO | RANGE 2 | October | -0.23459 | -1.3057 | 19.8824 | 5 | 45 | -30 | 0
Passenger Cars | Petrol Hybrid | Small | Euro 7 | CO | RANGE 2 | November | -0.23459 | -1.3057 | 19.8824 | 5 | 45 | -30 | 0
Passenger Cars | Petrol Hybrid | Small | Euro 7 | CO | RANGE 2 | December | -0.23459 | -1.3057 | 19.8824 | 5 | 45 | -30 | 0
Passenger Cars | Petrol Hybrid | Medium | Euro 4 | CO | RANGE 1 | January | 0.121 | -0.146 | 3.766 | 5 | 33 | -20 | 15
Passenger Cars | Petrol Hybrid | Medium | Euro 4 | CO | RANGE 1 | February | 0.121 | -0.146 | 3.766 | 5 | 33 | -20 | 15
Passenger Cars | Petrol Hybrid | Medium | Euro 4 | CO | RANGE 1 | March | 0.121 | -0.146 | 3.766 | 5 | 33 | -20 | 15
Passenger Cars | Petrol Hybrid | Medium | Euro 4 | CO | RANGE 1 | April | 0.121 | -0.146 | 3.766 | 5 | 33 | -20 | 15
Passenger Cars | Petrol Hybrid | Medium | Euro 4 | CO | RANGE 1 | May | 0.121 | -0.146 | 3.766 | 5 | 33 | -20 | 15
Passenger Cars | Petrol Hybrid | Medium | Euro 4 | CO | RANGE 1 | June | 0.121 | -0.146 | 3.766 | 5 | 33 | -20 | 15
Passenger Cars | Petrol Hybrid | Medium | Euro 4 | CO | RANGE 1 | July | 0.121 | -0.146 | 3.766 | 5 | 33 | -20 | 15
Passenger Cars | Petrol Hybrid | Medium | Euro 4 | CO | RANGE 1 | August | 0.121 | -0.146 | 3.766 | 5 | 33 | -20 | 15
Passenger Cars | Petrol Hybrid | Medium | Euro 4 | CO | RANGE 1 | September | 0.121 | -0.146 | 3.766 | 5 | 33 | -20 | 15
Passenger Cars | Petrol Hybrid | Medium | Euro 4 | CO | RANGE 1 | October | 0.121 | -0.146 | 3.766 | 5 | 33 | -20 | 15
Passenger Cars | Petrol Hybrid | Medium | Euro 4 | CO | RANGE 1 | November | 0.121 | -0.146 | 3.766 | 5 | 33 | -20 | 15
Passenger Cars | Petrol Hybrid | Medium | Euro 4 | CO | RANGE 1 | December | 0.121 | -0.146 | 3.766 | 5 | 33 | -20 | 15
Passenger Cars | Petrol Hybrid | Medium | Euro 4 | CO | RANGE 2 | January | 0.299 | -0.286 | -0.58 | 33 | 45 | -20 | 15
Passenger Cars | Petrol Hybrid | Medium | Euro 4 | CO | RANGE 2 | February | 0.299 | -0.286 | -0.58 | 33 | 45 | -20 | 15
Passenger Cars | Petrol Hybrid | Medium | Euro 4 | CO | RANGE 2 | March | 0.299 | -0.286 | -0.58 | 33 | 45 | -20 | 15
Passenger Cars | Petrol Hybrid | Medium | Euro 4 | CO | RANGE 2 | April | 0.299 | -0.286 | -0.58 | 33 | 45 | -20 | 15
Passenger Cars | Petrol Hybrid | Medium | Euro 4 | CO | RANGE 2 | May | 0.299 | -0.286 | -0.58 | 33 | 45 | -20 | 15
Passenger Cars | Petrol Hybrid | Medium | Euro 4 | CO | RANGE 2 | June | 0.299 | -0.286 | -0.58 | 33 | 45 | -20 | 15
Passenger Cars | Petrol Hybrid | Medium | Euro 4 | CO | RANGE 2 | July | 0.299 | -0.286 | -0.58 | 33 | 45 | -20 | 15
Passenger Cars | Petrol Hybrid | Medium | Euro 4 | CO | RANGE 2 | August | 0.299 | -0.286 | -0.58 | 33 | 45 | -20 | 15
Passenger Cars | Petrol Hybrid | Medium | Euro 4 | CO | RANGE 2 | September | 0.299 | -0.286 | -0.58 | 33 | 45 | -20 | 15
Passenger Cars | Petrol Hybrid | Medium | Euro 4 | CO | RANGE 2 | October | 0.299 | -0.286 | -0.58 | 33 | 45 | -20 | 15
Passenger Cars | Petrol Hybrid | Medium | Euro 4 | CO | RANGE 2 | November | 0.299 | -0.286 | -0.58 | 33 | 45 | -20 | 15
Passenger Cars | Petrol Hybrid | Medium | Euro 4 | CO | RANGE 2 | December | 0.299 | -0.286 | -0.58 | 33 | 45 | -20 | 15
Passenger Cars | Petrol Hybrid | Medium | Euro 4 | CO | RANGE 3 | January | 0.0503 | -0.363 | 8.604 | 5 | 45 | 15 | 50
Passenger Cars | Petrol Hybrid | Medium | Euro 4 | CO | RANGE 3 | February | 0.0503 | -0.363 | 8.604 | 5 | 45 | 15 | 50
Passenger Cars | Petrol Hybrid | Medium | Euro 4 | CO | RANGE 3 | March | 0.0503 | -0.363 | 8.604 | 5 | 45 | 15 | 50
Passenger Cars | Petrol Hybrid | Medium | Euro 4 | CO | RANGE 3 | April | 0.0503 | -0.363 | 8.604 | 5 | 45 | 15 | 50
Passenger Cars | Petrol Hybrid | Medium | Euro 4 | CO | RANGE 3 | May | 0.0503 | -0.363 | 8.604 | 5 | 45 | 15 | 50
Passenger Cars | Petrol Hybrid | Medium | Euro 4 | CO | RANGE 3 | June | 0.0503 | -0.363 | 8.604 | 5 | 45 | 15 | 50
Passenger Cars | Petrol Hybrid | Medium | Euro 4 | CO | RANGE 3 | July | 0.0503 | -0.363 | 8.604 | 5 | 45 | 15 | 50
Passenger Cars | Petrol Hybrid | Medium | Euro 4 | CO | RANGE 3 | August | 0.0503 | -0.363 | 8.604 | 5 | 45 | 15 | 50
Passenger Cars | Petrol Hybrid | Medium | Euro 4 | CO | RANGE 3 | September | 0.0503 | -0.363 | 8.604 | 5 | 45 | 15 | 50
Passenger Cars | Petrol Hybrid | Medium | Euro 4 | CO | RANGE 3 | October | 0.0503 | -0.363 | 8.604 | 5 | 45 | 15 | 50
Passenger Cars | Petrol Hybrid | Medium | Euro 4 | CO | RANGE 3 | November | 0.0503 | -0.363 | 8.604 | 5 | 45 | 15 | 50
Passenger Cars | Petrol Hybrid | Medium | Euro 4 | CO | RANGE 3 | December | 0.0503 | -0.363 | 8.604 | 5 | 45 | 15 | 50
Passenger Cars | Petrol Hybrid | Medium | Euro 5 | CO | RANGE 1 | January | 0.121 | -0.146 | 3.766 | 5 | 33 | -20 | 15
Passenger Cars | Petrol Hybrid | Medium | Euro 5 | CO | RANGE 1 | February | 0.121 | -0.146 | 3.766 | 5 | 33 | -20 | 15
Passenger Cars | Petrol Hybrid | Medium | Euro 5 | CO | RANGE 1 | March | 0.121 | -0.146 | 3.766 | 5 | 33 | -20 | 15
Passenger Cars | Petrol Hybrid | Medium | Euro 5 | CO | RANGE 1 | April | 0.121 | -0.146 | 3.766 | 5 | 33 | -20 | 15
Passenger Cars | Petrol Hybrid | Medium | Euro 5 | CO | RANGE 1 | May | 0.121 | -0.146 | 3.766 | 5 | 33 | -20 | 15
Passenger Cars | Petrol Hybrid | Medium | Euro 5 | CO | RANGE 1 | June | 0.121 | -0.146 | 3.766 | 5 | 33 | -20 | 15
Passenger Cars | Petrol Hybrid | Medium | Euro 5 | CO | RANGE 1 | July | 0.121 | -0.146 | 3.766 | 5 | 33 | -20 | 15
Passenger Cars | Petrol Hybrid | Medium | Euro 5 | CO | RANGE 1 | August | 0.121 | -0.146 | 3.766 | 5 | 33 | -20 | 15
Passenger Cars | Petrol Hybrid | Medium | Euro 5 | CO | RANGE 1 | September | 0.121 | -0.146 | 3.766 | 5 | 33 | -20 | 15
Passenger Cars | Petrol Hybrid | Medium | Euro 5 | CO | RANGE 1 | October | 0.121 | -0.146 | 3.766 | 5 | 33 | -20 | 15
Passenger Cars | Petrol Hybrid | Medium | Euro 5 | CO | RANGE 1 | November | 0.121 | -0.146 | 3.766 | 5 | 33 | -20 | 15
Passenger Cars | Petrol Hybrid | Medium | Euro 5 | CO | RANGE 1 | December | 0.121 | -0.146 | 3.766 | 5 | 33 | -20 | 15
Passenger Cars | Petrol Hybrid | Medium | Euro 5 | CO | RANGE 2 | January | 0.299 | -0.286 | -0.58 | 33 | 45 | -20 | 15
Passenger Cars | Petrol Hybrid | Medium | Euro 5 | CO | RANGE 2 | February | 0.299 | -0.286 | -0.58 | 33 | 45 | -20 | 15
Passenger Cars | Petrol Hybrid | Medium | Euro 5 | CO | RANGE 2 | March | 0.299 | -0.286 | -0.58 | 33 | 45 | -20 | 15
Passenger Cars | Petrol Hybrid | Medium | Euro 5 | CO | RANGE 2 | April | 0.299 | -0.286 | -0.58 | 33 | 45 | -20 | 15
Passenger Cars | Petrol Hybrid | Medium | Euro 5 | CO | RANGE 2 | May | 0.299 | -0.286 | -0.58 | 33 | 45 | -20 | 15
Passenger Cars | Petrol Hybrid | Medium | Euro 5 | CO | RANGE 2 | June | 0.299 | -0.286 | -0.58 | 33 | 45 | -20 | 15
Passenger Cars | Petrol Hybrid | Medium | Euro 5 | CO | RANGE 2 | July | 0.299 | -0.286 | -0.58 | 33 | 45 | -20 | 15
Passenger Cars | Petrol Hybrid | Medium | Euro 5 | CO | RANGE 2 | August | 0.299 | -0.286 | -0.58 | 33 | 45 | -20 | 15
Passenger Cars | Petrol Hybrid | Medium | Euro 5 | CO | RANGE 2 | September | 0.299 | -0.286 | -0.58 | 33 | 45 | -20 | 15
Passenger Cars | Petrol Hybrid | Medium | Euro 5 | CO | RANGE 2 | October | 0.299 | -0.286 | -0.58 | 33 | 45 | -20 | 15
Passenger Cars | Petrol Hybrid | Medium | Euro 5 | CO | RANGE 2 | November | 0.299 | -0.286 | -0.58 | 33 | 45 | -20 | 15
Passenger Cars | Petrol Hybrid | Medium | Euro 5 | CO | RANGE 2 | December | 0.299 | -0.286 | -0.58 | 33 | 45 | -20 | 15
Passenger Cars | Petrol Hybrid | Medium | Euro 5 | CO | RANGE 3 | January | 0.0503 | -0.363 | 8.604 | 5 | 45 | 15 | 50
Passenger Cars | Petrol Hybrid | Medium | Euro 5 | CO | RANGE 3 | February | 0.0503 | -0.363 | 8.604 | 5 | 45 | 15 | 50
Passenger Cars | Petrol Hybrid | Medium | Euro 5 | CO | RANGE 3 | March | 0.0503 | -0.363 | 8.604 | 5 | 45 | 15 | 50
Passenger Cars | Petrol Hybrid | Medium | Euro 5 | CO | RANGE 3 | April | 0.0503 | -0.363 | 8.604 | 5 | 45 | 15 | 50
Passenger Cars | Petrol Hybrid | Medium | Euro 5 | CO | RANGE 3 | May | 0.0503 | -0.363 | 8.604 | 5 | 45 | 15 | 50
Passenger Cars | Petrol Hybrid | Medium | Euro 5 | CO | RANGE 3 | June | 0.0503 | -0.363 | 8.604 | 5 | 45 | 15 | 50
Passenger Cars | Petrol Hybrid | Medium | Euro 5 | CO | RANGE 3 | July | 0.0503 | -0.363 | 8.604 | 5 | 45 | 15 | 50
Passenger Cars | Petrol Hybrid | Medium | Euro 5 | CO | RANGE 3 | August | 0.0503 | -0.363 | 8.604 | 5 | 45 | 15 | 50
Passenger Cars | Petrol Hybrid | Medium | Euro 5 | CO | RANGE 3 | September | 0.0503 | -0.363 | 8.604 | 5 | 45 | 15 | 50
Passenger Cars | Petrol Hybrid | Medium | Euro 5 | CO | RANGE 3 | October | 0.0503 | -0.363 | 8.604 | 5 | 45 | 15 | 50
Passenger Cars | Petrol Hybrid | Medium | Euro 5 | CO | RANGE 3 | November | 0.0503 | -0.363 | 8.604 | 5 | 45 | 15 | 50
Passenger Cars | Petrol Hybrid | Medium | Euro 5 | CO | RANGE 3 | December | 0.0503 | -0.363 | 8.604 | 5 | 45 | 15 | 50
Passenger Cars | Petrol Hybrid | Medium | Euro 6 a/b/c | CO | RANGE 1 | January | -0.11038 | 0 | 17.4612 | 5 | 45 | 0 | 50
Passenger Cars | Petrol Hybrid | Medium | Euro 6 a/b/c | CO | RANGE 1 | February | -0.11038 | 0 | 17.4612 | 5 | 45 | 0 | 50
Passenger Cars | Petrol Hybrid | Medium | Euro 6 a/b/c | CO | RANGE 1 | March | -0.11038 | 0 | 17.4612 | 5 | 45 | 0 | 50
Passenger Cars | Petrol Hybrid | Medium | Euro 6 a/b/c | CO | RANGE 1 | April | -0.11038 | 0 | 17.4612 | 5 | 45 | 0 | 50
Passenger Cars | Petrol Hybrid | Medium | Euro 6 a/b/c | CO | RANGE 1 | May | -0.11038 | 0 | 17.4612 | 5 | 45 | 0 | 50
Passenger Cars | Petrol Hybrid | Medium | Euro 6 a/b/c | CO | RANGE 1 | June | -0.11038 | 0 | 17.4612 | 5 | 45 | 0 | 50
Passenger Cars | Petrol Hybrid | Medium | Euro 6 a/b/c | CO | RANGE 1 | July | -0.11038 | 0 | 17.4612 | 5 | 45 | 0 | 50
Passenger Cars | Petrol Hybrid | Medium | Euro 6 a/b/c | CO | RANGE 1 | August | -0.11038 | 0 | 17.4612 | 5 | 45 | 0 | 50
Passenger Cars | Petrol Hybrid | Medium | Euro 6 a/b/c | CO | RANGE 1 | September | -0.11038 | 0 | 17.4612 | 5 | 45 | 0 | 50
Passenger Cars | Petrol Hybrid | Medium | Euro 6 a/b/c | CO | RANGE 1 | October | -0.11038 | 0 | 17.4612 | 5 | 45 | 0 | 50
Passenger Cars | Petrol Hybrid | Medium | Euro 6 a/b/c | CO | RANGE 1 | November | -0.11038 | 0 | 17.4612 | 5 | 45 | 0 | 50
Passenger Cars | Petrol Hybrid | Medium | Euro 6 a/b/c | CO | RANGE 1 | December | -0.11038 | 0 | 17.4612 | 5 | 45 | 0 | 50
Passenger Cars | Petrol Hybrid | Medium | Euro 6 a/b/c | CO | RANGE 2 | January | -0.23459 | -1.3057 | 19.8824 | 5 | 45 | -30 | 0
Passenger Cars | Petrol Hybrid | Medium | Euro 6 a/b/c | CO | RANGE 2 | February | -0.23459 | -1.3057 | 19.8824 | 5 | 45 | -30 | 0
Passenger Cars | Petrol Hybrid | Medium | Euro 6 a/b/c | CO | RANGE 2 | March | -0.23459 | -1.3057 | 19.8824 | 5 | 45 | -30 | 0
Passenger Cars | Petrol Hybrid | Medium | Euro 6 a/b/c | CO | RANGE 2 | April | -0.23459 | -1.3057 | 19.8824 | 5 | 45 | -30 | 0
Passenger Cars | Petrol Hybrid | Medium | Euro 6 a/b/c | CO | RANGE 2 | May | -0.23459 | -1.3057 | 19.8824 | 5 | 45 | -30 | 0
Passenger Cars | Petrol Hybrid | Medium | Euro 6 a/b/c | CO | RANGE 2 | June | -0.23459 | -1.3057 | 19.8824 | 5 | 45 | -30 | 0
Passenger Cars | Petrol Hybrid | Medium | Euro 6 a/b/c | CO | RANGE 2 | July | -0.23459 | -1.3057 | 19.8824 | 5 | 45 | -30 | 0
Passenger Cars | Petrol Hybrid | Medium | Euro 6 a/b/c | CO | RANGE 2 | August | -0.23459 | -1.3057 | 19.8824 | 5 | 45 | -30 | 0
Passenger Cars | Petrol Hybrid | Medium | Euro 6 a/b/c | CO | RANGE 2 | September | -0.23459 | -1.3057 | 19.8824 | 5 | 45 | -30 | 0
Passenger Cars | Petrol Hybrid | Medium | Euro 6 a/b/c | CO | RANGE 2 | October | -0.23459 | -1.3057 | 19.8824 | 5 | 45 | -30 | 0
Passenger Cars | Petrol Hybrid | Medium | Euro 6 a/b/c | CO | RANGE 2 | November | -0.23459 | -1.3057 | 19.8824 | 5 | 45 | -30 | 0
Passenger Cars | Petrol Hybrid | Medium | Euro 6 a/b/c | CO | RANGE 2 | December | -0.23459 | -1.3057 | 19.8824 | 5 | 45 | -30 | 0
Passenger Cars | Petrol Hybrid | Medium | Euro 6 d-temp | CO | RANGE 1 | January | -0.11038 | 0 | 17.4612 | 5 | 45 | 0 | 50
Passenger Cars | Petrol Hybrid | Medium | Euro 6 d-temp | CO | RANGE 1 | February | -0.11038 | 0 | 17.4612 | 5 | 45 | 0 | 50
Passenger Cars | Petrol Hybrid | Medium | Euro 6 d-temp | CO | RANGE 1 | March | -0.11038 | 0 | 17.4612 | 5 | 45 | 0 | 50
Passenger Cars | Petrol Hybrid | Medium | Euro 6 d-temp | CO | RANGE 1 | April | -0.11038 | 0 | 17.4612 | 5 | 45 | 0 | 50
Passenger Cars | Petrol Hybrid | Medium | Euro 6 d-temp | CO | RANGE 1 | May | -0.11038 | 0 | 17.4612 | 5 | 45 | 0 | 50
Passenger Cars | Petrol Hybrid | Medium | Euro 6 d-temp | CO | RANGE 1 | June | -0.11038 | 0 | 17.4612 | 5 | 45 | 0 | 50
Passenger Cars | Petrol Hybrid | Medium | Euro 6 d-temp | CO | RANGE 1 | July | -0.11038 | 0 | 17.4612 | 5 | 45 | 0 | 50
Passenger Cars | Petrol Hybrid | Medium | Euro 6 d-temp | CO | RANGE 1 | August | -0.11038 | 0 | 17.4612 | 5 | 45 | 0 | 50
Passenger Cars | Petrol Hybrid | Medium | Euro 6 d-temp | CO | RANGE 1 | September | -0.11038 | 0 | 17.4612 | 5 | 45 | 0 | 50
Passenger Cars | Petrol Hybrid | Medium | Euro 6 d-temp | CO | RANGE 1 | October | -0.11038 | 0 | 17.4612 | 5 | 45 | 0 | 50
Passenger Cars | Petrol Hybrid | Medium | Euro 6 d-temp | CO | RANGE 1 | November | -0.11038 | 0 | 17.4612 | 5 | 45 | 0 | 50
Passenger Cars | Petrol Hybrid | Medium | Euro 6 d-temp | CO | RANGE 1 | December | -0.11038 | 0 | 17.4612 | 5 | 45 | 0 | 50
Passenger Cars | Petrol Hybrid | Medium | Euro 6 d-temp | CO | RANGE 2 | January | -0.23459 | -1.3057 | 19.8824 | 5 | 45 | -30 | 0
Passenger Cars | Petrol Hybrid | Medium | Euro 6 d-temp | CO | RANGE 2 | February | -0.23459 | -1.3057 | 19.8824 | 5 | 45 | -30 | 0
Passenger Cars | Petrol Hybrid | Medium | Euro 6 d-temp | CO | RANGE 2 | March | -0.23459 | -1.3057 | 19.8824 | 5 | 45 | -30 | 0
Passenger Cars | Petrol Hybrid | Medium | Euro 6 d-temp | CO | RANGE 2 | April | -0.23459 | -1.3057 | 19.8824 | 5 | 45 | -30 | 0
Passenger Cars | Petrol Hybrid | Medium | Euro 6 d-temp | CO | RANGE 2 | May | -0.23459 | -1.3057 | 19.8824 | 5 | 45 | -30 | 0
Passenger Cars | Petrol Hybrid | Medium | Euro 6 d-temp | CO | RANGE 2 | June | -0.23459 | -1.3057 | 19.8824 | 5 | 45 | -30 | 0
Passenger Cars | Petrol Hybrid | Medium | Euro 6 d-temp | CO | RANGE 2 | July | -0.23459 | -1.3057 | 19.8824 | 5 | 45 | -30 | 0
Passenger Cars | Petrol Hybrid | Medium | Euro 6 d-temp | CO | RANGE 2 | August | -0.23459 | -1.3057 | 19.8824 | 5 | 45 | -30 | 0
Passenger Cars | Petrol Hybrid | Medium | Euro 6 d-temp | CO | RANGE 2 | September | -0.23459 | -1.3057 | 19.8824 | 5 | 45 | -30 | 0
Passenger Cars | Petrol Hybrid | Medium | Euro 6 d-temp | CO | RANGE 2 | October | -0.23459 | -1.3057 | 19.8824 | 5 | 45 | -30 | 0
Passenger Cars | Petrol Hybrid | Medium | Euro 6 d-temp | CO | RANGE 2 | November | -0.23459 | -1.3057 | 19.8824 | 5 | 45 | -30 | 0
Passenger Cars | Petrol Hybrid | Medium | Euro 6 d-temp | CO | RANGE 2 | December | -0.23459 | -1.3057 | 19.8824 | 5 | 45 | -30 | 0
Passenger Cars | Petrol Hybrid | Medium | Euro 6 d/e | CO | RANGE 1 | January | -0.11038 | 0 | 17.4612 | 5 | 45 | 0 | 50
Passenger Cars | Petrol Hybrid | Medium | Euro 6 d/e | CO | RANGE 1 | February | -0.11038 | 0 | 17.4612 | 5 | 45 | 0 | 50
Passenger Cars | Petrol Hybrid | Medium | Euro 6 d/e | CO | RANGE 1 | March | -0.11038 | 0 | 17.4612 | 5 | 45 | 0 | 50
Passenger Cars | Petrol Hybrid | Medium | Euro 6 d/e | CO | RANGE 1 | April | -0.11038 | 0 | 17.4612 | 5 | 45 | 0 | 50
Passenger Cars | Petrol Hybrid | Medium | Euro 6 d/e | CO | RANGE 1 | May | -0.11038 | 0 | 17.4612 | 5 | 45 | 0 | 50
Passenger Cars | Petrol Hybrid | Medium | Euro 6 d/e | CO | RANGE 1 | June | -0.11038 | 0 | 17.4612 | 5 | 45 | 0 | 50
Passenger Cars | Petrol Hybrid | Medium | Euro 6 d/e | CO | RANGE 1 | July | -0.11038 | 0 | 17.4612 | 5 | 45 | 0 | 50
Passenger Cars | Petrol Hybrid | Medium | Euro 6 d/e | CO | RANGE 1 | August | -0.11038 | 0 | 17.4612 | 5 | 45 | 0 | 50
Passenger Cars | Petrol Hybrid | Medium | Euro 6 d/e | CO | RANGE 1 | September | -0.11038 | 0 | 17.4612 | 5 | 45 | 0 | 50
Passenger Cars | Petrol Hybrid | Medium | Euro 6 d/e | CO | RANGE 1 | October | -0.11038 | 0 | 17.4612 | 5 | 45 | 0 | 50
Passenger Cars | Petrol Hybrid | Medium | Euro 6 d/e | CO | RANGE 1 | November | -0.11038 | 0 | 17.4612 | 5 | 45 | 0 | 50
Passenger Cars | Petrol Hybrid | Medium | Euro 6 d/e | CO | RANGE 1 | December | -0.11038 | 0 | 17.4612 | 5 | 45 | 0 | 50
Passenger Cars | Petrol Hybrid | Medium | Euro 6 d/e | CO | RANGE 2 | January | -0.23459 | -1.3057 | 19.8824 | 5 | 45 | -30 | 0
Passenger Cars | Petrol Hybrid | Medium | Euro 6 d/e | CO | RANGE 2 | February | -0.23459 | -1.3057 | 19.8824 | 5 | 45 | -30 | 0
Passenger Cars | Petrol Hybrid | Medium | Euro 6 d/e | CO | RANGE 2 | March | -0.23459 | -1.3057 | 19.8824 | 5 | 45 | -30 | 0
Passenger Cars | Petrol Hybrid | Medium | Euro 6 d/e | CO | RANGE 2 | April | -0.23459 | -1.3057 | 19.8824 | 5 | 45 | -30 | 0
Passenger Cars | Petrol Hybrid | Medium | Euro 6 d/e | CO | RANGE 2 | May | -0.23459 | -1.3057 | 19.8824 | 5 | 45 | -30 | 0
Passenger Cars | Petrol Hybrid | Medium | Euro 6 d/e | CO | RANGE 2 | June | -0.23459 | -1.3057 | 19.8824 | 5 | 45 | -30 | 0
Passenger Cars | Petrol Hybrid | Medium | Euro 6 d/e | CO | RANGE 2 | July | -0.23459 | -1.3057 | 19.8824 | 5 | 45 | -30 | 0
Passenger Cars | Petrol Hybrid | Medium | Euro 6 d/e | CO | RANGE 2 | August | -0.23459 | -1.3057 | 19.8824 | 5 | 45 | -30 | 0
Passenger Cars | Petrol Hybrid | Medium | Euro 6 d/e | CO | RANGE 2 | September | -0.23459 | -1.3057 | 19.8824 | 5 | 45 | -30 | 0
Passenger Cars | Petrol Hybrid | Medium | Euro 6 d/e | CO | RANGE 2 | October | -0.23459 | -1.3057 | 19.8824 | 5 | 45 | -30 | 0
Passenger Cars | Petrol Hybrid | Medium | Euro 6 d/e | CO | RANGE 2 | November | -0.23459 | -1.3057 | 19.8824 | 5 | 45 | -30 | 0
Passenger Cars | Petrol Hybrid | Medium | Euro 6 d/e | CO | RANGE 2 | December | -0.23459 | -1.3057 | 19.8824 | 5 | 45 | -30 | 0
Passenger Cars | Petrol Hybrid | Medium | Euro 7 | CO | RANGE 1 | January | -0.11038 | 0 | 17.4612 | 5 | 45 | 0 | 50
Passenger Cars | Petrol Hybrid | Medium | Euro 7 | CO | RANGE 1 | February | -0.11038 | 0 | 17.4612 | 5 | 45 | 0 | 50
Passenger Cars | Petrol Hybrid | Medium | Euro 7 | CO | RANGE 1 | March | -0.11038 | 0 | 17.4612 | 5 | 45 | 0 | 50
Passenger Cars | Petrol Hybrid | Medium | Euro 7 | CO | RANGE 1 | April | -0.11038 | 0 | 17.4612 | 5 | 45 | 0 | 50
Passenger Cars | Petrol Hybrid | Medium | Euro 7 | CO | RANGE 1 | May | -0.11038 | 0 | 17.4612 | 5 | 45 | 0 | 50
Passenger Cars | Petrol Hybrid | Medium | Euro 7 | CO | RANGE 1 | June | -0.11038 | 0 | 17.4612 | 5 | 45 | 0 | 50
Passenger Cars | Petrol Hybrid | Medium | Euro 7 | CO | RANGE 1 | July | -0.11038 | 0 | 17.4612 | 5 | 45 | 0 | 50
Passenger Cars | Petrol Hybrid | Medium | Euro 7 | CO | RANGE 1 | August | -0.11038 | 0 | 17.4612 | 5 | 45 | 0 | 50
Passenger Cars | Petrol Hybrid | Medium | Euro 7 | CO | RANGE 1 | September | -0.11038 | 0 | 17.4612 | 5 | 45 | 0 | 50
Passenger Cars | Petrol Hybrid | Medium | Euro 7 | CO | RANGE 1 | October | -0.11038 | 0 | 17.4612 | 5 | 45 | 0 | 50
Passenger Cars | Petrol Hybrid | Medium | Euro 7 | CO | RANGE 1 | November | -0.11038 | 0 | 17.4612 | 5 | 45 | 0 | 50
Passenger Cars | Petrol Hybrid | Medium | Euro 7 | CO | RANGE 1 | December | -0.11038 | 0 | 17.4612 | 5 | 45 | 0 | 50
Passenger Cars | Petrol Hybrid | Medium | Euro 7 | CO | RANGE 2 | January | -0.23459 | -1.3057 | 19.8824 | 5 | 45 | -30 | 0
Passenger Cars | Petrol Hybrid | Medium | Euro 7 | CO | RANGE 2 | February | -0.23459 | -1.3057 | 19.8824 | 5 | 45 | -30 | 0
Passenger Cars | Petrol Hybrid | Medium | Euro 7 | CO | RANGE 2 | March | -0.23459 | -1.3057 | 19.8824 | 5 | 45 | -30 | 0
Passenger Cars | Petrol Hybrid | Medium | Euro 7 | CO | RANGE 2 | April | -0.23459 | -1.3057 | 19.8824 | 5 | 45 | -30 | 0
Passenger Cars | Petrol Hybrid | Medium | Euro 7 | CO | RANGE 2 | May | -0.23459 | -1.3057 | 19.8824 | 5 | 45 | -30 | 0
Passenger Cars | Petrol Hybrid | Medium | Euro 7 | CO | RANGE 2 | June | -0.23459 | -1.3057 | 19.8824 | 5 | 45 | -30 | 0
Passenger Cars | Petrol Hybrid | Medium | Euro 7 | CO | RANGE 2 | July | -0.23459 | -1.3057 | 19.8824 | 5 | 45 | -30 | 0
Passenger Cars | Petrol Hybrid | Medium | Euro 7 | CO | RANGE 2 | August | -0.23459 | -1.3057 | 19.8824 | 5 | 45 | -30 | 0
Passenger Cars | Petrol Hybrid | Medium | Euro 7 | CO | RANGE 2 | September | -0.23459 | -1.3057 | 19.8824 | 5 | 45 | -30 | 0
Passenger Cars | Petrol Hybrid | Medium | Euro 7 | CO | RANGE 2 | October | -0.23459 | -1.3057 | 19.8824 | 5 | 45 | -30 | 0
Passenger Cars | Petrol Hybrid | Medium | Euro 7 | CO | RANGE 2 | November | -0.23459 | -1.3057 | 19.8824 | 5 | 45 | -30 | 0
Passenger Cars | Petrol Hybrid | Medium | Euro 7 | CO | RANGE 2 | December | -0.23459 | -1.3057 | 19.8824 | 5 | 45 | -30 | 0
Passenger Cars | Petrol Hybrid | Large-SUV-Executive | Euro 4 | CO | RANGE 1 | January | 0.0782 | -0.105 | 3.116 | 5 | 33 | -20 | 15
Passenger Cars | Petrol Hybrid | Large-SUV-Executive | Euro 4 | CO | RANGE 1 | February | 0.0782 | -0.105 | 3.116 | 5 | 33 | -20 | 15
Passenger Cars | Petrol Hybrid | Large-SUV-Executive | Euro 4 | CO | RANGE 1 | March | 0.0782 | -0.105 | 3.116 | 5 | 33 | -20 | 15
Passenger Cars | Petrol Hybrid | Large-SUV-Executive | Euro 4 | CO | RANGE 1 | April | 0.0782 | -0.105 | 3.116 | 5 | 33 | -20 | 15
Passenger Cars | Petrol Hybrid | Large-SUV-Executive | Euro 4 | CO | RANGE 1 | May | 0.0782 | -0.105 | 3.116 | 5 | 33 | -20 | 15
Passenger Cars | Petrol Hybrid | Large-SUV-Executive | Euro 4 | CO | RANGE 1 | June | 0.0782 | -0.105 | 3.116 | 5 | 33 | -20 | 15
Passenger Cars | Petrol Hybrid | Large-SUV-Executive | Euro 4 | CO | RANGE 1 | July | 0.0782 | -0.105 | 3.116 | 5 | 33 | -20 | 15
Passenger Cars | Petrol Hybrid | Large-SUV-Executive | Euro 4 | CO | RANGE 1 | August | 0.0782 | -0.105 | 3.116 | 5 | 33 | -20 | 15
Passenger Cars | Petrol Hybrid | Large-SUV-Executive | Euro 4 | CO | RANGE 1 | September | 0.0782 | -0.105 | 3.116 | 5 | 33 | -20 | 15
Passenger Cars | Petrol Hybrid | Large-SUV-Executive | Euro 4 | CO | RANGE 1 | October | 0.0782 | -0.105 | 3.116 | 5 | 33 | -20 | 15
Passenger Cars | Petrol Hybrid | Large-SUV-Executive | Euro 4 | CO | RANGE 1 | November | 0.0782 | -0.105 | 3.116 | 5 | 33 | -20 | 15
Passenger Cars | Petrol Hybrid | Large-SUV-Executive | Euro 4 | CO | RANGE 1 | December | 0.0782 | -0.105 | 3.116 | 5 | 33 | -20 | 15
Passenger Cars | Petrol Hybrid | Large-SUV-Executive | Euro 4 | CO | RANGE 2 | January | 0.193 | -0.194 | 0.305 | 33 | 45 | -20 | 15
Passenger Cars | Petrol Hybrid | Large-SUV-Executive | Euro 4 | CO | RANGE 2 | February | 0.193 | -0.194 | 0.305 | 33 | 45 | -20 | 15
Passenger Cars | Petrol Hybrid | Large-SUV-Executive | Euro 4 | CO | RANGE 2 | March | 0.193 | -0.194 | 0.305 | 33 | 45 | -20 | 15
Passenger Cars | Petrol Hybrid | Large-SUV-Executive | Euro 4 | CO | RANGE 2 | April | 0.193 | -0.194 | 0.305 | 33 | 45 | -20 | 15
Passenger Cars | Petrol Hybrid | Large-SUV-Executive | Euro 4 | CO | RANGE 2 | May | 0.193 | -0.194 | 0.305 | 33 | 45 | -20 | 15
Passenger Cars | Petrol Hybrid | Large-SUV-Executive | Euro 4 | CO | RANGE 2 | June | 0.193 | -0.194 | 0.305 | 33 | 45 | -20 | 15
Passenger Cars | Petrol Hybrid | Large-SUV-Executive | Euro 4 | CO | RANGE 2 | July | 0.193 | -0.194 | 0.305 | 33 | 45 | -20 | 15
Passenger Cars | Petrol Hybrid | Large-SUV-Executive | Euro 4 | CO | RANGE 2 | August | 0.193 | -0.194 | 0.305 | 33 | 45 | -20 | 15
Passenger Cars | Petrol Hybrid | Large-SUV-Executive | Euro 4 | CO | RANGE 2 | September | 0.193 | -0.194 | 0.305 | 33 | 45 | -20 | 15
Passenger Cars | Petrol Hybrid | Large-SUV-Executive | Euro 4 | CO | RANGE 2 | October | 0.193 | -0.194 | 0.305 | 33 | 45 | -20 | 15
Passenger Cars | Petrol Hybrid | Large-SUV-Executive | Euro 4 | CO | RANGE 2 | November | 0.193 | -0.194 | 0.305 | 33 | 45 | -20 | 15
Passenger Cars | Petrol Hybrid | Large-SUV-Executive | Euro 4 | CO | RANGE 2 | December | 0.193 | -0.194 | 0.305 | 33 | 45 | -20 | 15
Passenger Cars | Petrol Hybrid | Large-SUV-Executive | Euro 4 | CO | RANGE 3 | January | 0.0321 | -0.252 | 6.333 | 5 | 45 | 15 | 50
Passenger Cars | Petrol Hybrid | Large-SUV-Executive | Euro 4 | CO | RANGE 3 | February | 0.0321 | -0.252 | 6.333 | 5 | 45 | 15 | 50
Passenger Cars | Petrol Hybrid | Large-SUV-Executive | Euro 4 | CO | RANGE 3 | March | 0.0321 | -0.252 | 6.333 | 5 | 45 | 15 | 50
Passenger Cars | Petrol Hybrid | Large-SUV-Executive | Euro 4 | CO | RANGE 3 | April | 0.0321 | -0.252 | 6.333 | 5 | 45 | 15 | 50
Passenger Cars | Petrol Hybrid | Large-SUV-Executive | Euro 4 | CO | RANGE 3 | May | 0.0321 | -0.252 | 6.333 | 5 | 45 | 15 | 50
Passenger Cars | Petrol Hybrid | Large-SUV-Executive | Euro 4 | CO | RANGE 3 | June | 0.0321 | -0.252 | 6.333 | 5 | 45 | 15 | 50
Passenger Cars | Petrol Hybrid | Large-SUV-Executive | Euro 4 | CO | RANGE 3 | July | 0.0321 | -0.252 | 6.333 | 5 | 45 | 15 | 50
Passenger Cars | Petrol Hybrid | Large-SUV-Executive | Euro 4 | CO | RANGE 3 | August | 0.0321 | -0.252 | 6.333 | 5 | 45 | 15 | 50
Passenger Cars | Petrol Hybrid | Large-SUV-Executive | Euro 4 | CO | RANGE 3 | September | 0.0321 | -0.252 | 6.333 | 5 | 45 | 15 | 50
Passenger Cars | Petrol Hybrid | Large-SUV-Executive | Euro 4 | CO | RANGE 3 | October | 0.0321 | -0.252 | 6.333 | 5 | 45 | 15 | 50
Passenger Cars | Petrol Hybrid | Large-SUV-Executive | Euro 4 | CO | RANGE 3 | November | 0.0321 | -0.252 | 6.333 | 5 | 45 | 15 | 50
Passenger Cars | Petrol Hybrid | Large-SUV-Executive | Euro 4 | CO | RANGE 3 | December | 0.0321 | -0.252 | 6.333 | 5 | 45 | 15 | 50
Passenger Cars | Petrol Hybrid | Large-SUV-Executive | Euro 5 | CO | RANGE 1 | January | 0.0782 | -0.105 | 3.116 | 5 | 33 | -20 | 15
Passenger Cars | Petrol Hybrid | Large-SUV-Executive | Euro 5 | CO | RANGE 1 | February | 0.0782 | -0.105 | 3.116 | 5 | 33 | -20 | 15
Passenger Cars | Petrol Hybrid | Large-SUV-Executive | Euro 5 | CO | RANGE 1 | March | 0.0782 | -0.105 | 3.116 | 5 | 33 | -20 | 15
Passenger Cars | Petrol Hybrid | Large-SUV-Executive | Euro 5 | CO | RANGE 1 | April | 0.0782 | -0.105 | 3.116 | 5 | 33 | -20 | 15
Passenger Cars | Petrol Hybrid | Large-SUV-Executive | Euro 5 | CO | RANGE 1 | May | 0.0782 | -0.105 | 3.116 | 5 | 33 | -20 | 15
Passenger Cars | Petrol Hybrid | Large-SUV-Executive | Euro 5 | CO | RANGE 1 | June | 0.0782 | -0.105 | 3.116 | 5 | 33 | -20 | 15
Passenger Cars | Petrol Hybrid | Large-SUV-Executive | Euro 5 | CO | RANGE 1 | July | 0.0782 | -0.105 | 3.116 | 5 | 33 | -20 | 15
Passenger Cars | Petrol Hybrid | Large-SUV-Executive | Euro 5 | CO | RANGE 1 | August | 0.0782 | -0.105 | 3.116 | 5 | 33 | -20 | 15
Passenger Cars | Petrol Hybrid | Large-SUV-Executive | Euro 5 | CO | RANGE 1 | September | 0.0782 | -0.105 | 3.116 | 5 | 33 | -20 | 15
Passenger Cars | Petrol Hybrid | Large-SUV-Executive | Euro 5 | CO | RANGE 1 | October | 0.0782 | -0.105 | 3.116 | 5 | 33 | -20 | 15
Passenger Cars | Petrol Hybrid | Large-SUV-Executive | Euro 5 | CO | RANGE 1 | November | 0.0782 | -0.105 | 3.116 | 5 | 33 | -20 | 15
Passenger Cars | Petrol Hybrid | Large-SUV-Executive | Euro 5 | CO | RANGE 1 | December | 0.0782 | -0.105 | 3.116 | 5 | 33 | -20 | 15
Passenger Cars | Petrol Hybrid | Large-SUV-Executive | Euro 5 | CO | RANGE 2 | January | 0.193 | -0.194 | 0.305 | 33 | 45 | -20 | 15
Passenger Cars | Petrol Hybrid | Large-SUV-Executive | Euro 5 | CO | RANGE 2 | February | 0.193 | -0.194 | 0.305 | 33 | 45 | -20 | 15
Passenger Cars | Petrol Hybrid | Large-SUV-Executive | Euro 5 | CO | RANGE 2 | March | 0.193 | -0.194 | 0.305 | 33 | 45 | -20 | 15
Passenger Cars | Petrol Hybrid | Large-SUV-Executive | Euro 5 | CO | RANGE 2 | April | 0.193 | -0.194 | 0.305 | 33 | 45 | -20 | 15
Passenger Cars | Petrol Hybrid | Large-SUV-Executive | Euro 5 | CO | RANGE 2 | May | 0.193 | -0.194 | 0.305 | 33 | 45 | -20 | 15
Passenger Cars | Petrol Hybrid | Large-SUV-Executive | Euro 5 | CO | RANGE 2 | June | 0.193 | -0.194 | 0.305 | 33 | 45 | -20 | 15
Passenger Cars | Petrol Hybrid | Large-SUV-Executive | Euro 5 | CO | RANGE 2 | July | 0.193 | -0.194 | 0.305 | 33 | 45 | -20 | 15
Passenger Cars | Petrol Hybrid | Large-SUV-Executive | Euro 5 | CO | RANGE 2 | August | 0.193 | -0.194 | 0.305 | 33 | 45 | -20 | 15
Passenger Cars | Petrol Hybrid | Large-SUV-Executive | Euro 5 | CO | RANGE 2 | September | 0.193 | -0.194 | 0.305 | 33 | 45 | -20 | 15
Passenger Cars | Petrol Hybrid | Large-SUV-Executive | Euro 5 | CO | RANGE 2 | October | 0.193 | -0.194 | 0.305 | 33 | 45 | -20 | 15
Passenger Cars | Petrol Hybrid | Large-SUV-Executive | Euro 5 | CO | RANGE 2 | November | 0.193 | -0.194 | 0.305 | 33 | 45 | -20 | 15
Passenger Cars | Petrol Hybrid | Large-SUV-Executive | Euro 5 | CO | RANGE 2 | December | 0.193 | -0.194 | 0.305 | 33 | 45 | -20 | 15
Passenger Cars | Petrol Hybrid | Large-SUV-Executive | Euro 5 | CO | RANGE 3 | January | 0.0321 | -0.252 | 6.333 | 5 | 45 | 15 | 50
Passenger Cars | Petrol Hybrid | Large-SUV-Executive | Euro 5 | CO | RANGE 3 | February | 0.0321 | -0.252 | 6.333 | 5 | 45 | 15 | 50
Passenger Cars | Petrol Hybrid | Large-SUV-Executive | Euro 5 | CO | RANGE 3 | March | 0.0321 | -0.252 | 6.333 | 5 | 45 | 15 | 50
Passenger Cars | Petrol Hybrid | Large-SUV-Executive | Euro 5 | CO | RANGE 3 | April | 0.0321 | -0.252 | 6.333 | 5 | 45 | 15 | 50
Passenger Cars | Petrol Hybrid | Large-SUV-Executive | Euro 5 | CO | RANGE 3 | May | 0.0321 | -0.252 | 6.333 | 5 | 45 | 15 | 50
Passenger Cars | Petrol Hybrid | Large-SUV-Executive | Euro 5 | CO | RANGE 3 | June | 0.0321 | -0.252 | 6.333 | 5 | 45 | 15 | 50
Passenger Cars | Petrol Hybrid | Large-SUV-Executive | Euro 5 | CO | RANGE 3 | July | 0.0321 | -0.252 | 6.333 | 5 | 45 | 15 | 50
Passenger Cars | Petrol Hybrid | Large-SUV-Executive | Euro 5 | CO | RANGE 3 | August | 0.0321 | -0.252 | 6.333 | 5 | 45 | 15 | 50
Passenger Cars | Petrol Hybrid | Large-SUV-Executive | Euro 5 | CO | RANGE 3 | September | 0.0321 | -0.252 | 6.333 | 5 | 45 | 15 | 50
Passenger Cars | Petrol Hybrid | Large-SUV-Executive | Euro 5 | CO | RANGE 3 | October | 0.0321 | -0.252 | 6.333 | 5 | 45 | 15 | 50
Passenger Cars | Petrol Hybrid | Large-SUV-Executive | Euro 5 | CO | RANGE 3 | November | 0.0321 | -0.252 | 6.333 | 5 | 45 | 15 | 50
Passenger Cars | Petrol Hybrid | Large-SUV-Executive | Euro 5 | CO | RANGE 3 | December | 0.0321 | -0.252 | 6.333 | 5 | 45 | 15 | 50
Passenger Cars | Petrol Hybrid | Large-SUV-Executive | Euro 6 a/b/c | CO | RANGE 1 | January | -0.11038 | 0 | 17.4612 | 5 | 45 | 0 | 50
Passenger Cars | Petrol Hybrid | Large-SUV-Executive | Euro 6 a/b/c | CO | RANGE 1 | February | -0.11038 | 0 | 17.4612 | 5 | 45 | 0 | 50
Passenger Cars | Petrol Hybrid | Large-SUV-Executive | Euro 6 a/b/c | CO | RANGE 1 | March | -0.11038 | 0 | 17.4612 | 5 | 45 | 0 | 50
Passenger Cars | Petrol Hybrid | Large-SUV-Executive | Euro 6 a/b/c | CO | RANGE 1 | April | -0.11038 | 0 | 17.4612 | 5 | 45 | 0 | 50
Passenger Cars | Petrol Hybrid | Large-SUV-Executive | Euro 6 a/b/c | CO | RANGE 1 | May | -0.11038 | 0 | 17.4612 | 5 | 45 | 0 | 50
Passenger Cars | Petrol Hybrid | Large-SUV-Executive | Euro 6 a/b/c | CO | RANGE 1 | June | -0.11038 | 0 | 17.4612 | 5 | 45 | 0 | 50
Passenger Cars | Petrol Hybrid | Large-SUV-Executive | Euro 6 a/b/c | CO | RANGE 1 | July | -0.11038 | 0 | 17.4612 | 5 | 45 | 0 | 50
Passenger Cars | Petrol Hybrid | Large-SUV-Executive | Euro 6 a/b/c | CO | RANGE 1 | August | -0.11038 | 0 | 17.4612 | 5 | 45 | 0 | 50
Passenger Cars | Petrol Hybrid | Large-SUV-Executive | Euro 6 a/b/c | CO | RANGE 1 | September | -0.11038 | 0 | 17.4612 | 5 | 45 | 0 | 50
Passenger Cars | Petrol Hybrid | Large-SUV-Executive | Euro 6 a/b/c | CO | RANGE 1 | October | -0.11038 | 0 | 17.4612 | 5 | 45 | 0 | 50
Passenger Cars | Petrol Hybrid | Large-SUV-Executive | Euro 6 a/b/c | CO | RANGE 1 | November | -0.11038 | 0 | 17.4612 | 5 | 45 | 0 | 50
Passenger Cars | Petrol Hybrid | Large-SUV-Executive | Euro 6 a/b/c | CO | RANGE 1 | December | -0.11038 | 0 | 17.4612 | 5 | 45 | 0 | 50
Passenger Cars | Petrol Hybrid | Large-SUV-Executive | Euro 6 a/b/c | CO | RANGE 2 | January | -0.23459 | -1.3057 | 19.8824 | 5 | 45 | -30 | 0
Passenger Cars | Petrol Hybrid | Large-SUV-Executive | Euro 6 a/b/c | CO | RANGE 2 | February | -0.23459 | -1.3057 | 19.8824 | 5 | 45 | -30 | 0
Passenger Cars | Petrol Hybrid | Large-SUV-Executive | Euro 6 a/b/c | CO | RANGE 2 | March | -0.23459 | -1.3057 | 19.8824 | 5 | 45 | -30 | 0
Passenger Cars | Petrol Hybrid | Large-SUV-Executive | Euro 6 a/b/c | CO | RANGE 2 | April | -0.23459 | -1.3057 | 19.8824 | 5 | 45 | -30 | 0
Passenger Cars | Petrol Hybrid | Large-SUV-Executive | Euro 6 a/b/c | CO | RANGE 2 | May | -0.23459 | -1.3057 | 19.8824 | 5 | 45 | -30 | 0
Passenger Cars | Petrol Hybrid | Large-SUV-Executive | Euro 6 a/b/c | CO | RANGE 2 | June | -0.23459 | -1.3057 | 19.8824 | 5 | 45 | -30 | 0
Passenger Cars | Petrol Hybrid | Large-SUV-Executive | Euro 6 a/b/c | CO | RANGE 2 | July | -0.23459 | -1.3057 | 19.8824 | 5 | 45 | -30 | 0
Passenger Cars | Petrol Hybrid | Large-SUV-Executive | Euro 6 a/b/c | CO | RANGE 2 | August | -0.23459 | -1.3057 | 19.8824 | 5 | 45 | -30 | 0
Passenger Cars | Petrol Hybrid | Large-SUV-Executive | Euro 6 a/b/c | CO | RANGE 2 | September | -0.23459 | -1.3057 | 19.8824 | 5 | 45 | -30 | 0
Passenger Cars | Petrol Hybrid | Large-SUV-Executive | Euro 6 a/b/c | CO | RANGE 2 | October | -0.23459 | -1.3057 | 19.8824 | 5 | 45 | -30 | 0
Passenger Cars | Petrol Hybrid | Large-SUV-Executive | Euro 6 a/b/c | CO | RANGE 2 | November | -0.23459 | -1.3057 | 19.8824 | 5 | 45 | -30 | 0
Passenger Cars | Petrol Hybrid | Large-SUV-Executive | Euro 6 a/b/c | CO | RANGE 2 | December | -0.23459 | -1.3057 | 19.8824 | 5 | 45 | -30 | 0
Passenger Cars | Petrol Hybrid | Large-SUV-Executive | Euro 6 d-temp | CO | RANGE 1 | January | -0.11038 | 0 | 17.4612 | 5 | 45 | 0 | 50
Passenger Cars | Petrol Hybrid | Large-SUV-Executive | Euro 6 d-temp | CO | RANGE 1 | February | -0.11038 | 0 | 17.4612 | 5 | 45 | 0 | 50
Passenger Cars | Petrol Hybrid | Large-SUV-Executive | Euro 6 d-temp | CO | RANGE 1 | March | -0.11038 | 0 | 17.4612 | 5 | 45 | 0 | 50
Passenger Cars | Petrol Hybrid | Large-SUV-Executive | Euro 6 d-temp | CO | RANGE 1 | April | -0.11038 | 0 | 17.4612 | 5 | 45 | 0 | 50
Passenger Cars | Petrol Hybrid | Large-SUV-Executive | Euro 6 d-temp | CO | RANGE 1 | May | -0.11038 | 0 | 17.4612 | 5 | 45 | 0 | 50
Passenger Cars | Petrol Hybrid | Large-SUV-Executive | Euro 6 d-temp | CO | RANGE 1 | June | -0.11038 | 0 | 17.4612 | 5 | 45 | 0 | 50
Passenger Cars | Petrol Hybrid | Large-SUV-Executive | Euro 6 d-temp | CO | RANGE 1 | July | -0.11038 | 0 | 17.4612 | 5 | 45 | 0 | 50
Passenger Cars | Petrol Hybrid | Large-SUV-Executive | Euro 6 d-temp | CO | RANGE 1 | August | -0.11038 | 0 | 17.4612 | 5 | 45 | 0 | 50
Passenger Cars | Petrol Hybrid | Large-SUV-Executive | Euro 6 d-temp | CO | RANGE 1 | September | -0.11038 | 0 | 17.4612 | 5 | 45 | 0 | 50
Passenger Cars | Petrol Hybrid | Large-SUV-Executive | Euro 6 d-temp | CO | RANGE 1 | October | -0.11038 | 0 | 17.4612 | 5 | 45 | 0 | 50
Passenger Cars | Petrol Hybrid | Large-SUV-Executive | Euro 6 d-temp | CO | RANGE 1 | November | -0.11038 | 0 | 17.4612 | 5 | 45 | 0 | 50
Passenger Cars | Petrol Hybrid | Large-SUV-Executive | Euro 6 d-temp | CO | RANGE 1 | December | -0.11038 | 0 | 17.4612 | 5 | 45 | 0 | 50
Passenger Cars | Petrol Hybrid | Large-SUV-Executive | Euro 6 d-temp | CO | RANGE 2 | January | -0.23459 | -1.3057 | 19.8824 | 5 | 45 | -30 | 0
Passenger Cars | Petrol Hybrid | Large-SUV-Executive | Euro 6 d-temp | CO | RANGE 2 | February | -0.23459 | -1.3057 | 19.8824 | 5 | 45 | -30 | 0
Passenger Cars | Petrol Hybrid | Large-SUV-Executive | Euro 6 d-temp | CO | RANGE 2 | March | -0.23459 | -1.3057 | 19.8824 | 5 | 45 | -30 | 0
Passenger Cars | Petrol Hybrid | Large-SUV-Executive | Euro 6 d-temp | CO | RANGE 2 | April | -0.23459 | -1.3057 | 19.8824 | 5 | 45 | -30 | 0
Passenger Cars | Petrol Hybrid | Large-SUV-Executive | Euro 6 d-temp | CO | RANGE 2 | May | -0.23459 | -1.3057 | 19.8824 | 5 | 45 | -30 | 0
Passenger Cars | Petrol Hybrid | Large-SUV-Executive | Euro 6 d-temp | CO | RANGE 2 | June | -0.23459 | -1.3057 | 19.8824 | 5 | 45 | -30 | 0
Passenger Cars | Petrol Hybrid | Large-SUV-Executive | Euro 6 d-temp | CO | RANGE 2 | July | -0.23459 | -1.3057 | 19.8824 | 5 | 45 | -30 | 0
Passenger Cars | Petrol Hybrid | Large-SUV-Executive | Euro 6 d-temp | CO | RANGE 2 | August | -0.23459 | -1.3057 | 19.8824 | 5 | 45 | -30 | 0
Passenger Cars | Petrol Hybrid | Large-SUV-Executive | Euro 6 d-temp | CO | RANGE 2 | September | -0.23459 | -1.3057 | 19.8824 | 5 | 45 | -30 | 0
Passenger Cars | Petrol Hybrid | Large-SUV-Executive | Euro 6 d-temp | CO | RANGE 2 | October | -0.23459 | -1.3057 | 19.8824 | 5 | 45 | -30 | 0
Passenger Cars | Petrol Hybrid | Large-SUV-Executive | Euro 6 d-temp | CO | RANGE 2 | November | -0.23459 | -1.3057 | 19.8824 | 5 | 45 | -30 | 0
Passenger Cars | Petrol Hybrid | Large-SUV-Executive | Euro 6 d-temp | CO | RANGE 2 | December | -0.23459 | -1.3057 | 19.8824 | 5 | 45 | -30 | 0
Passenger Cars | Petrol Hybrid | Large-SUV-Executive | Euro 6 d/e | CO | RANGE 1 | January | -0.11038 | 0 | 17.4612 | 5 | 45 | 0 | 50
Passenger Cars | Petrol Hybrid | Large-SUV-Executive | Euro 6 d/e | CO | RANGE 1 | February | -0.11038 | 0 | 17.4612 | 5 | 45 | 0 | 50
Passenger Cars | Petrol Hybrid | Large-SUV-Executive | Euro 6 d/e | CO | RANGE 1 | March | -0.11038 | 0 | 17.4612 | 5 | 45 | 0 | 50
Passenger Cars | Petrol Hybrid | Large-SUV-Executive | Euro 6 d/e | CO | RANGE 1 | April | -0.11038 | 0 | 17.4612 | 5 | 45 | 0 | 50
Passenger Cars | Petrol Hybrid | Large-SUV-Executive | Euro 6 d/e | CO | RANGE 1 | May | -0.11038 | 0 | 17.4612 | 5 | 45 | 0 | 50
Passenger Cars | Petrol Hybrid | Large-SUV-Executive | Euro 6 d/e | CO | RANGE 1 | June | -0.11038 | 0 | 17.4612 | 5 | 45 | 0 | 50
Passenger Cars | Petrol Hybrid | Large-SUV-Executive | Euro 6 d/e | CO | RANGE 1 | July | -0.11038 | 0 | 17.4612 | 5 | 45 | 0 | 50
Passenger Cars | Petrol Hybrid | Large-SUV-Executive | Euro 6 d/e | CO | RANGE 1 | August | -0.11038 | 0 | 17.4612 | 5 | 45 | 0 | 50
Passenger Cars | Petrol Hybrid | Large-SUV-Executive | Euro 6 d/e | CO | RANGE 1 | September | -0.11038 | 0 | 17.4612 | 5 | 45 | 0 | 50
Passenger Cars | Petrol Hybrid | Large-SUV-Executive | Euro 6 d/e | CO | RANGE 1 | October | -0.11038 | 0 | 17.4612 | 5 | 45 | 0 | 50
Passenger Cars | Petrol Hybrid | Large-SUV-Executive | Euro 6 d/e | CO | RANGE 1 | November | -0.11038 | 0 | 17.4612 | 5 | 45 | 0 | 50
Passenger Cars | Petrol Hybrid | Large-SUV-Executive | Euro 6 d/e | CO | RANGE 1 | December | -0.11038 | 0 | 17.4612 | 5 | 45 | 0 | 50
Passenger Cars | Petrol Hybrid | Large-SUV-Executive | Euro 6 d/e | CO | RANGE 2 | January | -0.23459 | -1.3057 | 19.8824 | 5 | 45 | -30 | 0
Passenger Cars | Petrol Hybrid | Large-SUV-Executive | Euro 6 d/e | CO | RANGE 2 | February | -0.23459 | -1.3057 | 19.8824 | 5 | 45 | -30 | 0
Passenger Cars | Petrol Hybrid | Large-SUV-Executive | Euro 6 d/e | CO | RANGE 2 | March | -0.23459 | -1.3057 | 19.8824 | 5 | 45 | -30 | 0
Passenger Cars | Petrol Hybrid | Large-SUV-Executive | Euro 6 d/e | CO | RANGE 2 | April | -0.23459 | -1.3057 | 19.8824 | 5 | 45 | -30 | 0
Passenger Cars | Petrol Hybrid | Large-SUV-Executive | Euro 6 d/e | CO | RANGE 2 | May | -0.23459 | -1.3057 | 19.8824 | 5 | 45 | -30 | 0
Passenger Cars | Petrol Hybrid | Large-SUV-Executive | Euro 6 d/e | CO | RANGE 2 | June | -0.23459 | -1.3057 | 19.8824 | 5 | 45 | -30 | 0
Passenger Cars | Petrol Hybrid | Large-SUV-Executive | Euro 6 d/e | CO | RANGE 2 | July | -0.23459 | -1.3057 | 19.8824 | 5 | 45 | -30 | 0
Passenger Cars | Petrol Hybrid | Large-SUV-Executive | Euro 6 d/e | CO | RANGE 2 | August | -0.23459 | -1.3057 | 19.8824 | 5 | 45 | -30 | 0
Passenger Cars | Petrol Hybrid | Large-SUV-Executive | Euro 6 d/e | CO | RANGE 2 | September | -0.23459 | -1.3057 | 19.8824 | 5 | 45 | -30 | 0
Passenger Cars | Petrol Hybrid | Large-SUV-Executive | Euro 6 d/e | CO | RANGE 2 | October | -0.23459 | -1.3057 | 19.8824 | 5 | 45 | -30 | 0
Passenger Cars | Petrol Hybrid | Large-SUV-Executive | Euro 6 d/e | CO | RANGE 2 | November | -0.23459 | -1.3057 | 19.8824 | 5 | 45 | -30 | 0
Passenger Cars | Petrol Hybrid | Large-SUV-Executive | Euro 6 d/e | CO | RANGE 2 | December | -0.23459 | -1.3057 | 19.8824 | 5 | 45 | -30 | 0
Passenger Cars | Petrol Hybrid | Large-SUV-Executive | Euro 7 | CO | RANGE 1 | January | -0.11038 | 0 | 17.4612 | 5 | 45 | 0 | 50
Passenger Cars | Petrol Hybrid | Large-SUV-Executive | Euro 7 | CO | RANGE 1 | February | -0.11038 | 0 | 17.4612 | 5 | 45 | 0 | 50
Passenger Cars | Petrol Hybrid | Large-SUV-Executive | Euro 7 | CO | RANGE 1 | March | -0.11038 | 0 | 17.4612 | 5 | 45 | 0 | 50
Passenger Cars | Petrol Hybrid | Large-SUV-Executive | Euro 7 | CO | RANGE 1 | April | -0.11038 | 0 | 17.4612 | 5 | 45 | 0 | 50
Passenger Cars | Petrol Hybrid | Large-SUV-Executive | Euro 7 | CO | RANGE 1 | May | -0.11038 | 0 | 17.4612 | 5 | 45 | 0 | 50
Passenger Cars | Petrol Hybrid | Large-SUV-Executive | Euro 7 | CO | RANGE 1 | June | -0.11038 | 0 | 17.4612 | 5 | 45 | 0 | 50
Passenger Cars | Petrol Hybrid | Large-SUV-Executive | Euro 7 | CO | RANGE 1 | July | -0.11038 | 0 | 17.4612 | 5 | 45 | 0 | 50
Passenger Cars | Petrol Hybrid | Large-SUV-Executive | Euro 7 | CO | RANGE 1 | August | -0.11038 | 0 | 17.4612 | 5 | 45 | 0 | 50
Passenger Cars | Petrol Hybrid | Large-SUV-Executive | Euro 7 | CO | RANGE 1 | September | -0.11038 | 0 | 17.4612 | 5 | 45 | 0 | 50
Passenger Cars | Petrol Hybrid | Large-SUV-Executive | Euro 7 | CO | RANGE 1 | October | -0.11038 | 0 | 17.4612 | 5 | 45 | 0 | 50
Passenger Cars | Petrol Hybrid | Large-SUV-Executive | Euro 7 | CO | RANGE 1 | November | -0.11038 | 0 | 17.4612 | 5 | 45 | 0 | 50
Passenger Cars | Petrol Hybrid | Large-SUV-Executive | Euro 7 | CO | RANGE 1 | December | -0.11038 | 0 | 17.4612 | 5 | 45 | 0 | 50
Passenger Cars | Petrol Hybrid | Large-SUV-Executive | Euro 7 | CO | RANGE 2 | January | -0.23459 | -1.3057 | 19.8824 | 5 | 45 | -30 | 0
Passenger Cars | Petrol Hybrid | Large-SUV-Executive | Euro 7 | CO | RANGE 2 | February | -0.23459 | -1.3057 | 19.8824 | 5 | 45 | -30 | 0
Passenger Cars | Petrol Hybrid | Large-SUV-Executive | Euro 7 | CO | RANGE 2 | March | -0.23459 | -1.3057 | 19.8824 | 5 | 45 | -30 | 0
Passenger Cars | Petrol Hybrid | Large-SUV-Executive | Euro 7 | CO | RANGE 2 | April | -0.23459 | -1.3057 | 19.8824 | 5 | 45 | -30 | 0
Passenger Cars | Petrol Hybrid | Large-SUV-Executive | Euro 7 | CO | RANGE 2 | May | -0.23459 | -1.3057 | 19.8824 | 5 | 45 | -30 | 0
Passenger Cars | Petrol Hybrid | Large-SUV-Executive | Euro 7 | CO | RANGE 2 | June | -0.23459 | -1.3057 | 19.8824 | 5 | 45 | -30 | 0
Passenger Cars | Petrol Hybrid | Large-SUV-Executive | Euro 7 | CO | RANGE 2 | July | -0.23459 | -1.3057 | 19.8824 | 5 | 45 | -30 | 0
Passenger Cars | Petrol Hybrid | Large-SUV-Executive | Euro 7 | CO | RANGE 2 | August | -0.23459 | -1.3057 | 19.8824 | 5 | 45 | -30 | 0
Passenger Cars | Petrol Hybrid | Large-SUV-Executive | Euro 7 | CO | RANGE 2 | September | -0.23459 | -1.3057 | 19.8824 | 5 | 45 | -30 | 0
Passenger Cars | Petrol Hybrid | Large-SUV-Executive | Euro 7 | CO | RANGE 2 | October | -0.23459 | -1.3057 | 19.8824 | 5 | 45 | -30 | 0
Passenger Cars | Petrol Hybrid | Large-SUV-Executive | Euro 7 | CO | RANGE 2 | November | -0.23459 | -1.3057 | 19.8824 | 5 | 45 | -30 | 0
Passenger Cars | Petrol Hybrid | Large-SUV-Executive | Euro 7 | CO | RANGE 2 | December | -0.23459 | -1.3057 | 19.8824 | 5 | 45 | -30 | 0
Passenger Cars | Petrol PHEV ~ Petrol | Small | Euro 6 a/b/c | CO | RANGE 1 | January | -0.11038 | 0 | 17.4612 | 5 | 45 | 0 | 50
Passenger Cars | Petrol PHEV ~ Petrol | Small | Euro 6 a/b/c | CO | RANGE 1 | February | -0.11038 | 0 | 17.4612 | 5 | 45 | 0 | 50
Passenger Cars | Petrol PHEV ~ Petrol | Small | Euro 6 a/b/c | CO | RANGE 1 | March | -0.11038 | 0 | 17.4612 | 5 | 45 | 0 | 50
Passenger Cars | Petrol PHEV ~ Petrol | Small | Euro 6 a/b/c | CO | RANGE 1 | April | -0.11038 | 0 | 17.4612 | 5 | 45 | 0 | 50
Passenger Cars | Petrol PHEV ~ Petrol | Small | Euro 6 a/b/c | CO | RANGE 1 | May | -0.11038 | 0 | 17.4612 | 5 | 45 | 0 | 50
Passenger Cars | Petrol PHEV ~ Petrol | Small | Euro 6 a/b/c | CO | RANGE 1 | June | -0.11038 | 0 | 17.4612 | 5 | 45 | 0 | 50
Passenger Cars | Petrol PHEV ~ Petrol | Small | Euro 6 a/b/c | CO | RANGE 1 | July | -0.11038 | 0 | 17.4612 | 5 | 45 | 0 | 50
Passenger Cars | Petrol PHEV ~ Petrol | Small | Euro 6 a/b/c | CO | RANGE 1 | August | -0.11038 | 0 | 17.4612 | 5 | 45 | 0 | 50
Passenger Cars | Petrol PHEV ~ Petrol | Small | Euro 6 a/b/c | CO | RANGE 1 | September | -0.11038 | 0 | 17.4612 | 5 | 45 | 0 | 50
Passenger Cars | Petrol PHEV ~ Petrol | Small | Euro 6 a/b/c | CO | RANGE 1 | October | -0.11038 | 0 | 17.4612 | 5 | 45 | 0 | 50
Passenger Cars | Petrol PHEV ~ Petrol | Small | Euro 6 a/b/c | CO | RANGE 1 | November | -0.11038 | 0 | 17.4612 | 5 | 45 | 0 | 50
Passenger Cars | Petrol PHEV ~ Petrol | Small | Euro 6 a/b/c | CO | RANGE 1 | December | -0.11038 | 0 | 17.4612 | 5 | 45 | 0 | 50
Passenger Cars | Petrol PHEV ~ Petrol | Small | Euro 6 a/b/c | CO | RANGE 2 | January | -0.23459 | -1.3057 | 19.8824 | 5 | 45 | -30 | 0
Passenger Cars | Petrol PHEV ~ Petrol | Small | Euro 6 a/b/c | CO | RANGE 2 | February | -0.23459 | -1.3057 | 19.8824 | 5 | 45 | -30 | 0
Passenger Cars | Petrol PHEV ~ Petrol | Small | Euro 6 a/b/c | CO | RANGE 2 | March | -0.23459 | -1.3057 | 19.8824 | 5 | 45 | -30 | 0
Passenger Cars | Petrol PHEV ~ Petrol | Small | Euro 6 a/b/c | CO | RANGE 2 | April | -0.23459 | -1.3057 | 19.8824 | 5 | 45 | -30 | 0
Passenger Cars | Petrol PHEV ~ Petrol | Small | Euro 6 a/b/c | CO | RANGE 2 | May | -0.23459 | -1.3057 | 19.8824 | 5 | 45 | -30 | 0
Passenger Cars | Petrol PHEV ~ Petrol | Small | Euro 6 a/b/c | CO | RANGE 2 | June | -0.23459 | -1.3057 | 19.8824 | 5 | 45 | -30 | 0
Passenger Cars | Petrol PHEV ~ Petrol | Small | Euro 6 a/b/c | CO | RANGE 2 | July | -0.23459 | -1.3057 | 19.8824 | 5 | 45 | -30 | 0
Passenger Cars | Petrol PHEV ~ Petrol | Small | Euro 6 a/b/c | CO | RANGE 2 | August | -0.23459 | -1.3057 | 19.8824 | 5 | 45 | -30 | 0
Passenger Cars | Petrol PHEV ~ Petrol | Small | Euro 6 a/b/c | CO | RANGE 2 | September | -0.23459 | -1.3057 | 19.8824 | 5 | 45 | -30 | 0
Passenger Cars | Petrol PHEV ~ Petrol | Small | Euro 6 a/b/c | CO | RANGE 2 | October | -0.23459 | -1.3057 | 19.8824 | 5 | 45 | -30 | 0
Passenger Cars | Petrol PHEV ~ Petrol | Small | Euro 6 a/b/c | CO | RANGE 2 | November | -0.23459 | -1.3057 | 19.8824 | 5 | 45 | -30 | 0
Passenger Cars | Petrol PHEV ~ Petrol | Small | Euro 6 a/b/c | CO | RANGE 2 | December | -0.23459 | -1.3057 | 19.8824 | 5 | 45 | -30 | 0
Passenger Cars | Petrol PHEV ~ Petrol | Small | Euro 6 d-temp | CO | RANGE 1 | January | -0.11038 | 0 | 17.4612 | 5 | 45 | 0 | 50
Passenger Cars | Petrol PHEV ~ Petrol | Small | Euro 6 d-temp | CO | RANGE 1 | February | -0.11038 | 0 | 17.4612 | 5 | 45 | 0 | 50
Passenger Cars | Petrol PHEV ~ Petrol | Small | Euro 6 d-temp | CO | RANGE 1 | March | -0.11038 | 0 | 17.4612 | 5 | 45 | 0 | 50
Passenger Cars | Petrol PHEV ~ Petrol | Small | Euro 6 d-temp | CO | RANGE 1 | April | -0.11038 | 0 | 17.4612 | 5 | 45 | 0 | 50
Passenger Cars | Petrol PHEV ~ Petrol | Small | Euro 6 d-temp | CO | RANGE 1 | May | -0.11038 | 0 | 17.4612 | 5 | 45 | 0 | 50
Passenger Cars | Petrol PHEV ~ Petrol | Small | Euro 6 d-temp | CO | RANGE 1 | June | -0.11038 | 0 | 17.4612 | 5 | 45 | 0 | 50
Passenger Cars | Petrol PHEV ~ Petrol | Small | Euro 6 d-temp | CO | RANGE 1 | July | -0.11038 | 0 | 17.4612 | 5 | 45 | 0 | 50
Passenger Cars | Petrol PHEV ~ Petrol | Small | Euro 6 d-temp | CO | RANGE 1 | August | -0.11038 | 0 | 17.4612 | 5 | 45 | 0 | 50
Passenger Cars | Petrol PHEV ~ Petrol | Small | Euro 6 d-temp | CO | RANGE 1 | September | -0.11038 | 0 | 17.4612 | 5 | 45 | 0 | 50
Passenger Cars | Petrol PHEV ~ Petrol | Small | Euro 6 d-temp | CO | RANGE 1 | October | -0.11038 | 0 | 17.4612 | 5 | 45 | 0 | 50
Passenger Cars | Petrol PHEV ~ Petrol | Small | Euro 6 d-temp | CO | RANGE 1 | November | -0.11038 | 0 | 17.4612 | 5 | 45 | 0 | 50
Passenger Cars | Petrol PHEV ~ Petrol | Small | Euro 6 d-temp | CO | RANGE 1 | December | -0.11038 | 0 | 17.4612 | 5 | 45 | 0 | 50
Passenger Cars | Petrol PHEV ~ Petrol | Small | Euro 6 d-temp | CO | RANGE 2 | January | -0.23459 | -1.3057 | 19.8824 | 5 | 45 | -30 | 0
Passenger Cars | Petrol PHEV ~ Petrol | Small | Euro 6 d-temp | CO | RANGE 2 | February | -0.23459 | -1.3057 | 19.8824 | 5 | 45 | -30 | 0
Passenger Cars | Petrol PHEV ~ Petrol | Small | Euro 6 d-temp | CO | RANGE 2 | March | -0.23459 | -1.3057 | 19.8824 | 5 | 45 | -30 | 0
Passenger Cars | Petrol PHEV ~ Petrol | Small | Euro 6 d-temp | CO | RANGE 2 | April | -0.23459 | -1.3057 | 19.8824 | 5 | 45 | -30 | 0
Passenger Cars | Petrol PHEV ~ Petrol | Small | Euro 6 d-temp | CO | RANGE 2 | May | -0.23459 | -1.3057 | 19.8824 | 5 | 45 | -30 | 0
Passenger Cars | Petrol PHEV ~ Petrol | Small | Euro 6 d-temp | CO | RANGE 2 | June | -0.23459 | -1.3057 | 19.8824 | 5 | 45 | -30 | 0
Passenger Cars | Petrol PHEV ~ Petrol | Small | Euro 6 d-temp | CO | RANGE 2 | July | -0.23459 | -1.3057 | 19.8824 | 5 | 45 | -30 | 0
Passenger Cars | Petrol PHEV ~ Petrol | Small | Euro 6 d-temp | CO | RANGE 2 | August | -0.23459 | -1.3057 | 19.8824 | 5 | 45 | -30 | 0
Passenger Cars | Petrol PHEV ~ Petrol | Small | Euro 6 d-temp | CO | RANGE 2 | September | -0.23459 | -1.3057 | 19.8824 | 5 | 45 | -30 | 0
Passenger Cars | Petrol PHEV ~ Petrol | Small | Euro 6 d-temp | CO | RANGE 2 | October | -0.23459 | -1.3057 | 19.8824 | 5 | 45 | -30 | 0
Passenger Cars | Petrol PHEV ~ Petrol | Small | Euro 6 d-temp | CO | RANGE 2 | November | -0.23459 | -1.3057 | 19.8824 | 5 | 45 | -30 | 0
Passenger Cars | Petrol PHEV ~ Petrol | Small | Euro 6 d-temp | CO | RANGE 2 | December | -0.23459 | -1.3057 | 19.8824 | 5 | 45 | -30 | 0
Passenger Cars | Petrol PHEV ~ Petrol | Small | Euro 6 d/e | CO | RANGE 1 | January | -0.11038 | 0 | 17.4612 | 5 | 45 | 0 | 50
Passenger Cars | Petrol PHEV ~ Petrol | Small | Euro 6 d/e | CO | RANGE 1 | February | -0.11038 | 0 | 17.4612 | 5 | 45 | 0 | 50
Passenger Cars | Petrol PHEV ~ Petrol | Small | Euro 6 d/e | CO | RANGE 1 | March | -0.11038 | 0 | 17.4612 | 5 | 45 | 0 | 50
Passenger Cars | Petrol PHEV ~ Petrol | Small | Euro 6 d/e | CO | RANGE 1 | April | -0.11038 | 0 | 17.4612 | 5 | 45 | 0 | 50
Passenger Cars | Petrol PHEV ~ Petrol | Small | Euro 6 d/e | CO | RANGE 1 | May | -0.11038 | 0 | 17.4612 | 5 | 45 | 0 | 50
Passenger Cars | Petrol PHEV ~ Petrol | Small | Euro 6 d/e | CO | RANGE 1 | June | -0.11038 | 0 | 17.4612 | 5 | 45 | 0 | 50
Passenger Cars | Petrol PHEV ~ Petrol | Small | Euro 6 d/e | CO | RANGE 1 | July | -0.11038 | 0 | 17.4612 | 5 | 45 | 0 | 50
Passenger Cars | Petrol PHEV ~ Petrol | Small | Euro 6 d/e | CO | RANGE 1 | August | -0.11038 | 0 | 17.4612 | 5 | 45 | 0 | 50
Passenger Cars | Petrol PHEV ~ Petrol | Small | Euro 6 d/e | CO | RANGE 1 | September | -0.11038 | 0 | 17.4612 | 5 | 45 | 0 | 50
Passenger Cars | Petrol PHEV ~ Petrol | Small | Euro 6 d/e | CO | RANGE 1 | October | -0.11038 | 0 | 17.4612 | 5 | 45 | 0 | 50
Passenger Cars | Petrol PHEV ~ Petrol | Small | Euro 6 d/e | CO | RANGE 1 | November | -0.11038 | 0 | 17.4612 | 5 | 45 | 0 | 50
Passenger Cars | Petrol PHEV ~ Petrol | Small | Euro 6 d/e | CO | RANGE 1 | December | -0.11038 | 0 | 17.4612 | 5 | 45 | 0 | 50
Passenger Cars | Petrol PHEV ~ Petrol | Small | Euro 6 d/e | CO | RANGE 2 | January | -0.23459 | -1.3057 | 19.8824 | 5 | 45 | -30 | 0
Passenger Cars | Petrol PHEV ~ Petrol | Small | Euro 6 d/e | CO | RANGE 2 | February | -0.23459 | -1.3057 | 19.8824 | 5 | 45 | -30 | 0
Passenger Cars | Petrol PHEV ~ Petrol | Small | Euro 6 d/e | CO | RANGE 2 | March | -0.23459 | -1.3057 | 19.8824 | 5 | 45 | -30 | 0
Passenger Cars | Petrol PHEV ~ Petrol | Small | Euro 6 d/e | CO | RANGE 2 | April | -0.23459 | -1.3057 | 19.8824 | 5 | 45 | -30 | 0
Passenger Cars | Petrol PHEV ~ Petrol | Small | Euro 6 d/e | CO | RANGE 2 | May | -0.23459 | -1.3057 | 19.8824 | 5 | 45 | -30 | 0
Passenger Cars | Petrol PHEV ~ Petrol | Small | Euro 6 d/e | CO | RANGE 2 | June | -0.23459 | -1.3057 | 19.8824 | 5 | 45 | -30 | 0
Passenger Cars | Petrol PHEV ~ Petrol | Small | Euro 6 d/e | CO | RANGE 2 | July | -0.23459 | -1.3057 | 19.8824 | 5 | 45 | -30 | 0
Passenger Cars | Petrol PHEV ~ Petrol | Small | Euro 6 d/e | CO | RANGE 2 | August | -0.23459 | -1.3057 | 19.8824 | 5 | 45 | -30 | 0
Passenger Cars | Petrol PHEV ~ Petrol | Small | Euro 6 d/e | CO | RANGE 2 | September | -0.23459 | -1.3057 | 19.8824 | 5 | 45 | -30 | 0
Passenger Cars | Petrol PHEV ~ Petrol | Small | Euro 6 d/e | CO | RANGE 2 | October | -0.23459 | -1.3057 | 19.8824 | 5 | 45 | -30 | 0
Passenger Cars | Petrol PHEV ~ Petrol | Small | Euro 6 d/e | CO | RANGE 2 | November | -0.23459 | -1.3057 | 19.8824 | 5 | 45 | -30 | 0
Passenger Cars | Petrol PHEV ~ Petrol | Small | Euro 6 d/e | CO | RANGE 2 | December | -0.23459 | -1.3057 | 19.8824 | 5 | 45 | -30 | 0
Passenger Cars | Petrol PHEV ~ Petrol | Small | Euro 7 | CO | RANGE 1 | January | -0.11038 | 0 | 17.4612 | 5 | 45 | 0 | 50
Passenger Cars | Petrol PHEV ~ Petrol | Small | Euro 7 | CO | RANGE 1 | February | -0.11038 | 0 | 17.4612 | 5 | 45 | 0 | 50
Passenger Cars | Petrol PHEV ~ Petrol | Small | Euro 7 | CO | RANGE 1 | March | -0.11038 | 0 | 17.4612 | 5 | 45 | 0 | 50
Passenger Cars | Petrol PHEV ~ Petrol | Small | Euro 7 | CO | RANGE 1 | April | -0.11038 | 0 | 17.4612 | 5 | 45 | 0 | 50
Passenger Cars | Petrol PHEV ~ Petrol | Small | Euro 7 | CO | RANGE 1 | May | -0.11038 | 0 | 17.4612 | 5 | 45 | 0 | 50
Passenger Cars | Petrol PHEV ~ Petrol | Small | Euro 7 | CO | RANGE 1 | June | -0.11038 | 0 | 17.4612 | 5 | 45 | 0 | 50
Passenger Cars | Petrol PHEV ~ Petrol | Small | Euro 7 | CO | RANGE 1 | July | -0.11038 | 0 | 17.4612 | 5 | 45 | 0 | 50
Passenger Cars | Petrol PHEV ~ Petrol | Small | Euro 7 | CO | RANGE 1 | August | -0.11038 | 0 | 17.4612 | 5 | 45 | 0 | 50
Passenger Cars | Petrol PHEV ~ Petrol | Small | Euro 7 | CO | RANGE 1 | September | -0.11038 | 0 | 17.4612 | 5 | 45 | 0 | 50
Passenger Cars | Petrol PHEV ~ Petrol | Small | Euro 7 | CO | RANGE 1 | October | -0.11038 | 0 | 17.4612 | 5 | 45 | 0 | 50
Passenger Cars | Petrol PHEV ~ Petrol | Small | Euro 7 | CO | RANGE 1 | November | -0.11038 | 0 | 17.4612 | 5 | 45 | 0 | 50
Passenger Cars | Petrol PHEV ~ Petrol | Small | Euro 7 | CO | RANGE 1 | December | -0.11038 | 0 | 17.4612 | 5 | 45 | 0 | 50
Passenger Cars | Petrol PHEV ~ Petrol | Small | Euro 7 | CO | RANGE 2 | January | -0.23459 | -1.3057 | 19.8824 | 5 | 45 | -30 | 0
Passenger Cars | Petrol PHEV ~ Petrol | Small | Euro 7 | CO | RANGE 2 | February | -0.23459 | -1.3057 | 19.8824 | 5 | 45 | -30 | 0
Passenger Cars | Petrol PHEV ~ Petrol | Small | Euro 7 | CO | RANGE 2 | March | -0.23459 | -1.3057 | 19.8824 | 5 | 45 | -30 | 0
Passenger Cars | Petrol PHEV ~ Petrol | Small | Euro 7 | CO | RANGE 2 | April | -0.23459 | -1.3057 | 19.8824 | 5 | 45 | -30 | 0
Passenger Cars | Petrol PHEV ~ Petrol | Small | Euro 7 | CO | RANGE 2 | May | -0.23459 | -1.3057 | 19.8824 | 5 | 45 | -30 | 0
Passenger Cars | Petrol PHEV ~ Petrol | Small | Euro 7 | CO | RANGE 2 | June | -0.23459 | -1.3057 | 19.8824 | 5 | 45 | -30 | 0
Passenger Cars | Petrol PHEV ~ Petrol | Small | Euro 7 | CO | RANGE 2 | July | -0.23459 | -1.3057 | 19.8824 | 5 | 45 | -30 | 0
Passenger Cars | Petrol PHEV ~ Petrol | Small | Euro 7 | CO | RANGE 2 | August | -0.23459 | -1.3057 | 19.8824 | 5 | 45 | -30 | 0
Passenger Cars | Petrol PHEV ~ Petrol | Small | Euro 7 | CO | RANGE 2 | September | -0.23459 | -1.3057 | 19.8824 | 5 | 45 | -30 | 0
Passenger Cars | Petrol PHEV ~ Petrol | Small | Euro 7 | CO | RANGE 2 | October | -0.23459 | -1.3057 | 19.8824 | 5 | 45 | -30 | 0
Passenger Cars | Petrol PHEV ~ Petrol | Small | Euro 7 | CO | RANGE 2 | November | -0.23459 | -1.3057 | 19.8824 | 5 | 45 | -30 | 0
Passenger Cars | Petrol PHEV ~ Petrol | Small | Euro 7 | CO | RANGE 2 | December | -0.23459 | -1.3057 | 19.8824 | 5 | 45 | -30 | 0
Passenger Cars | Petrol PHEV ~ Petrol | Medium | Euro 6 a/b/c | CO | RANGE 1 | January | -0.11038 | 0 | 17.4612 | 5 | 45 | 0 | 50
Passenger Cars | Petrol PHEV ~ Petrol | Medium | Euro 6 a/b/c | CO | RANGE 1 | February | -0.11038 | 0 | 17.4612 | 5 | 45 | 0 | 50
Passenger Cars | Petrol PHEV ~ Petrol | Medium | Euro 6 a/b/c | CO | RANGE 1 | March | -0.11038 | 0 | 17.4612 | 5 | 45 | 0 | 50
Passenger Cars | Petrol PHEV ~ Petrol | Medium | Euro 6 a/b/c | CO | RANGE 1 | April | -0.11038 | 0 | 17.4612 | 5 | 45 | 0 | 50
Passenger Cars | Petrol PHEV ~ Petrol | Medium | Euro 6 a/b/c | CO | RANGE 1 | May | -0.11038 | 0 | 17.4612 | 5 | 45 | 0 | 50
Passenger Cars | Petrol PHEV ~ Petrol | Medium | Euro 6 a/b/c | CO | RANGE 1 | June | -0.11038 | 0 | 17.4612 | 5 | 45 | 0 | 50
Passenger Cars | Petrol PHEV ~ Petrol | Medium | Euro 6 a/b/c | CO | RANGE 1 | July | -0.11038 | 0 | 17.4612 | 5 | 45 | 0 | 50
Passenger Cars | Petrol PHEV ~ Petrol | Medium | Euro 6 a/b/c | CO | RANGE 1 | August | -0.11038 | 0 | 17.4612 | 5 | 45 | 0 | 50
Passenger Cars | Petrol PHEV ~ Petrol | Medium | Euro 6 a/b/c | CO | RANGE 1 | September | -0.11038 | 0 | 17.4612 | 5 | 45 | 0 | 50
Passenger Cars | Petrol PHEV ~ Petrol | Medium | Euro 6 a/b/c | CO | RANGE 1 | October | -0.11038 | 0 | 17.4612 | 5 | 45 | 0 | 50
Passenger Cars | Petrol PHEV ~ Petrol | Medium | Euro 6 a/b/c | CO | RANGE 1 | November | -0.11038 | 0 | 17.4612 | 5 | 45 | 0 | 50
Passenger Cars | Petrol PHEV ~ Petrol | Medium | Euro 6 a/b/c | CO | RANGE 1 | December | -0.11038 | 0 | 17.4612 | 5 | 45 | 0 | 50
Passenger Cars | Petrol PHEV ~ Petrol | Medium | Euro 6 a/b/c | CO | RANGE 2 | January | -0.23459 | -1.3057 | 19.8824 | 5 | 45 | -30 | 0
Passenger Cars | Petrol PHEV ~ Petrol | Medium | Euro 6 a/b/c | CO | RANGE 2 | February | -0.23459 | -1.3057 | 19.8824 | 5 | 45 | -30 | 0
Passenger Cars | Petrol PHEV ~ Petrol | Medium | Euro 6 a/b/c | CO | RANGE 2 | March | -0.23459 | -1.3057 | 19.8824 | 5 | 45 | -30 | 0
Passenger Cars | Petrol PHEV ~ Petrol | Medium | Euro 6 a/b/c | CO | RANGE 2 | April | -0.23459 | -1.3057 | 19.8824 | 5 | 45 | -30 | 0
Passenger Cars | Petrol PHEV ~ Petrol | Medium | Euro 6 a/b/c | CO | RANGE 2 | May | -0.23459 | -1.3057 | 19.8824 | 5 | 45 | -30 | 0
Passenger Cars | Petrol PHEV ~ Petrol | Medium | Euro 6 a/b/c | CO | RANGE 2 | June | -0.23459 | -1.3057 | 19.8824 | 5 | 45 | -30 | 0
Passenger Cars | Petrol PHEV ~ Petrol | Medium | Euro 6 a/b/c | CO | RANGE 2 | July | -0.23459 | -1.3057 | 19.8824 | 5 | 45 | -30 | 0
Passenger Cars | Petrol PHEV ~ Petrol | Medium | Euro 6 a/b/c | CO | RANGE 2 | August | -0.23459 | -1.3057 | 19.8824 | 5 | 45 | -30 | 0
Passenger Cars | Petrol PHEV ~ Petrol | Medium | Euro 6 a/b/c | CO | RANGE 2 | September | -0.23459 | -1.3057 | 19.8824 | 5 | 45 | -30 | 0
Passenger Cars | Petrol PHEV ~ Petrol | Medium | Euro 6 a/b/c | CO | RANGE 2 | October | -0.23459 | -1.3057 | 19.8824 | 5 | 45 | -30 | 0
Passenger Cars | Petrol PHEV ~ Petrol | Medium | Euro 6 a/b/c | CO | RANGE 2 | November | -0.23459 | -1.3057 | 19.8824 | 5 | 45 | -30 | 0
Passenger Cars | Petrol PHEV ~ Petrol | Medium | Euro 6 a/b/c | CO | RANGE 2 | December | -0.23459 | -1.3057 | 19.8824 | 5 | 45 | -30 | 0
Passenger Cars | Petrol PHEV ~ Petrol | Medium | Euro 6 d-temp | CO | RANGE 1 | January | -0.11038 | 0 | 17.4612 | 5 | 45 | 0 | 50
Passenger Cars | Petrol PHEV ~ Petrol | Medium | Euro 6 d-temp | CO | RANGE 1 | February | -0.11038 | 0 | 17.4612 | 5 | 45 | 0 | 50
Passenger Cars | Petrol PHEV ~ Petrol | Medium | Euro 6 d-temp | CO | RANGE 1 | March | -0.11038 | 0 | 17.4612 | 5 | 45 | 0 | 50
Passenger Cars | Petrol PHEV ~ Petrol | Medium | Euro 6 d-temp | CO | RANGE 1 | April | -0.11038 | 0 | 17.4612 | 5 | 45 | 0 | 50
Passenger Cars | Petrol PHEV ~ Petrol | Medium | Euro 6 d-temp | CO | RANGE 1 | May | -0.11038 | 0 | 17.4612 | 5 | 45 | 0 | 50
Passenger Cars | Petrol PHEV ~ Petrol | Medium | Euro 6 d-temp | CO | RANGE 1 | June | -0.11038 | 0 | 17.4612 | 5 | 45 | 0 | 50
Passenger Cars | Petrol PHEV ~ Petrol | Medium | Euro 6 d-temp | CO | RANGE 1 | July | -0.11038 | 0 | 17.4612 | 5 | 45 | 0 | 50
Passenger Cars | Petrol PHEV ~ Petrol | Medium | Euro 6 d-temp | CO | RANGE 1 | August | -0.11038 | 0 | 17.4612 | 5 | 45 | 0 | 50
Passenger Cars | Petrol PHEV ~ Petrol | Medium | Euro 6 d-temp | CO | RANGE 1 | September | -0.11038 | 0 | 17.4612 | 5 | 45 | 0 | 50
Passenger Cars | Petrol PHEV ~ Petrol | Medium | Euro 6 d-temp | CO | RANGE 1 | October | -0.11038 | 0 | 17.4612 | 5 | 45 | 0 | 50
Passenger Cars | Petrol PHEV ~ Petrol | Medium | Euro 6 d-temp | CO | RANGE 1 | November | -0.11038 | 0 | 17.4612 | 5 | 45 | 0 | 50
Passenger Cars | Petrol PHEV ~ Petrol | Medium | Euro 6 d-temp | CO | RANGE 1 | December | -0.11038 | 0 | 17.4612 | 5 | 45 | 0 | 50
Passenger Cars | Petrol PHEV ~ Petrol | Medium | Euro 6 d-temp | CO | RANGE 2 | January | -0.23459 | -1.3057 | 19.8824 | 5 | 45 | -30 | 0
Passenger Cars | Petrol PHEV ~ Petrol | Medium | Euro 6 d-temp | CO | RANGE 2 | February | -0.23459 | -1.3057 | 19.8824 | 5 | 45 | -30 | 0
Passenger Cars | Petrol PHEV ~ Petrol | Medium | Euro 6 d-temp | CO | RANGE 2 | March | -0.23459 | -1.3057 | 19.8824 | 5 | 45 | -30 | 0
Passenger Cars | Petrol PHEV ~ Petrol | Medium | Euro 6 d-temp | CO | RANGE 2 | April | -0.23459 | -1.3057 | 19.8824 | 5 | 45 | -30 | 0
Passenger Cars | Petrol PHEV ~ Petrol | Medium | Euro 6 d-temp | CO | RANGE 2 | May | -0.23459 | -1.3057 | 19.8824 | 5 | 45 | -30 | 0
Passenger Cars | Petrol PHEV ~ Petrol | Medium | Euro 6 d-temp | CO | RANGE 2 | June | -0.23459 | -1.3057 | 19.8824 | 5 | 45 | -30 | 0
Passenger Cars | Petrol PHEV ~ Petrol | Medium | Euro 6 d-temp | CO | RANGE 2 | July | -0.23459 | -1.3057 | 19.8824 | 5 | 45 | -30 | 0
Passenger Cars | Petrol PHEV ~ Petrol | Medium | Euro 6 d-temp | CO | RANGE 2 | August | -0.23459 | -1.3057 | 19.8824 | 5 | 45 | -30 | 0
Passenger Cars | Petrol PHEV ~ Petrol | Medium | Euro 6 d-temp | CO | RANGE 2 | September | -0.23459 | -1.3057 | 19.8824 | 5 | 45 | -30 | 0
Passenger Cars | Petrol PHEV ~ Petrol | Medium | Euro 6 d-temp | CO | RANGE 2 | October | -0.23459 | -1.3057 | 19.8824 | 5 | 45 | -30 | 0
Passenger Cars | Petrol PHEV ~ Petrol | Medium | Euro 6 d-temp | CO | RANGE 2 | November | -0.23459 | -1.3057 | 19.8824 | 5 | 45 | -30 | 0
Passenger Cars | Petrol PHEV ~ Petrol | Medium | Euro 6 d-temp | CO | RANGE 2 | December | -0.23459 | -1.3057 | 19.8824 | 5 | 45 | -30 | 0
Passenger Cars | Petrol PHEV ~ Petrol | Medium | Euro 6 d/e | CO | RANGE 1 | January | -0.11038 | 0 | 17.4612 | 5 | 45 | 0 | 50
Passenger Cars | Petrol PHEV ~ Petrol | Medium | Euro 6 d/e | CO | RANGE 1 | February | -0.11038 | 0 | 17.4612 | 5 | 45 | 0 | 50
Passenger Cars | Petrol PHEV ~ Petrol | Medium | Euro 6 d/e | CO | RANGE 1 | March | -0.11038 | 0 | 17.4612 | 5 | 45 | 0 | 50
Passenger Cars | Petrol PHEV ~ Petrol | Medium | Euro 6 d/e | CO | RANGE 1 | April | -0.11038 | 0 | 17.4612 | 5 | 45 | 0 | 50
Passenger Cars | Petrol PHEV ~ Petrol | Medium | Euro 6 d/e | CO | RANGE 1 | May | -0.11038 | 0 | 17.4612 | 5 | 45 | 0 | 50
Passenger Cars | Petrol PHEV ~ Petrol | Medium | Euro 6 d/e | CO | RANGE 1 | June | -0.11038 | 0 | 17.4612 | 5 | 45 | 0 | 50
Passenger Cars | Petrol PHEV ~ Petrol | Medium | Euro 6 d/e | CO | RANGE 1 | July | -0.11038 | 0 | 17.4612 | 5 | 45 | 0 | 50
Passenger Cars | Petrol PHEV ~ Petrol | Medium | Euro 6 d/e | CO | RANGE 1 | August | -0.11038 | 0 | 17.4612 | 5 | 45 | 0 | 50
Passenger Cars | Petrol PHEV ~ Petrol | Medium | Euro 6 d/e | CO | RANGE 1 | September | -0.11038 | 0 | 17.4612 | 5 | 45 | 0 | 50
Passenger Cars | Petrol PHEV ~ Petrol | Medium | Euro 6 d/e | CO | RANGE 1 | October | -0.11038 | 0 | 17.4612 | 5 | 45 | 0 | 50
Passenger Cars | Petrol PHEV ~ Petrol | Medium | Euro 6 d/e | CO | RANGE 1 | November | -0.11038 | 0 | 17.4612 | 5 | 45 | 0 | 50
Passenger Cars | Petrol PHEV ~ Petrol | Medium | Euro 6 d/e | CO | RANGE 1 | December | -0.11038 | 0 | 17.4612 | 5 | 45 | 0 | 50
Passenger Cars | Petrol PHEV ~ Petrol | Medium | Euro 6 d/e | CO | RANGE 2 | January | -0.23459 | -1.3057 | 19.8824 | 5 | 45 | -30 | 0
Passenger Cars | Petrol PHEV ~ Petrol | Medium | Euro 6 d/e | CO | RANGE 2 | February | -0.23459 | -1.3057 | 19.8824 | 5 | 45 | -30 | 0
Passenger Cars | Petrol PHEV ~ Petrol | Medium | Euro 6 d/e | CO | RANGE 2 | March | -0.23459 | -1.3057 | 19.8824 | 5 | 45 | -30 | 0
Passenger Cars | Petrol PHEV ~ Petrol | Medium | Euro 6 d/e | CO | RANGE 2 | April | -0.23459 | -1.3057 | 19.8824 | 5 | 45 | -30 | 0
Passenger Cars | Petrol PHEV ~ Petrol | Medium | Euro 6 d/e | CO | RANGE 2 | May | -0.23459 | -1.3057 | 19.8824 | 5 | 45 | -30 | 0
Passenger Cars | Petrol PHEV ~ Petrol | Medium | Euro 6 d/e | CO | RANGE 2 | June | -0.23459 | -1.3057 | 19.8824 | 5 | 45 | -30 | 0
Passenger Cars | Petrol PHEV ~ Petrol | Medium | Euro 6 d/e | CO | RANGE 2 | July | -0.23459 | -1.3057 | 19.8824 | 5 | 45 | -30 | 0
Passenger Cars | Petrol PHEV ~ Petrol | Medium | Euro 6 d/e | CO | RANGE 2 | August | -0.23459 | -1.3057 | 19.8824 | 5 | 45 | -30 | 0
Passenger Cars | Petrol PHEV ~ Petrol | Medium | Euro 6 d/e | CO | RANGE 2 | September | -0.23459 | -1.3057 | 19.8824 | 5 | 45 | -30 | 0
Passenger Cars | Petrol PHEV ~ Petrol | Medium | Euro 6 d/e | CO | RANGE 2 | October | -0.23459 | -1.3057 | 19.8824 | 5 | 45 | -30 | 0
Passenger Cars | Petrol PHEV ~ Petrol | Medium | Euro 6 d/e | CO | RANGE 2 | November | -0.23459 | -1.3057 | 19.8824 | 5 | 45 | -30 | 0
Passenger Cars | Petrol PHEV ~ Petrol | Medium | Euro 6 d/e | CO | RANGE 2 | December | -0.23459 | -1.3057 | 19.8824 | 5 | 45 | -30 | 0
Passenger Cars | Petrol PHEV ~ Petrol | Medium | Euro 7 | CO | RANGE 1 | January | -0.11038 | 0 | 17.4612 | 5 | 45 | 0 | 50
Passenger Cars | Petrol PHEV ~ Petrol | Medium | Euro 7 | CO | RANGE 1 | February | -0.11038 | 0 | 17.4612 | 5 | 45 | 0 | 50
Passenger Cars | Petrol PHEV ~ Petrol | Medium | Euro 7 | CO | RANGE 1 | March | -0.11038 | 0 | 17.4612 | 5 | 45 | 0 | 50
Passenger Cars | Petrol PHEV ~ Petrol | Medium | Euro 7 | CO | RANGE 1 | April | -0.11038 | 0 | 17.4612 | 5 | 45 | 0 | 50
Passenger Cars | Petrol PHEV ~ Petrol | Medium | Euro 7 | CO | RANGE 1 | May | -0.11038 | 0 | 17.4612 | 5 | 45 | 0 | 50
Passenger Cars | Petrol PHEV ~ Petrol | Medium | Euro 7 | CO | RANGE 1 | June | -0.11038 | 0 | 17.4612 | 5 | 45 | 0 | 50
Passenger Cars | Petrol PHEV ~ Petrol | Medium | Euro 7 | CO | RANGE 1 | July | -0.11038 | 0 | 17.4612 | 5 | 45 | 0 | 50
Passenger Cars | Petrol PHEV ~ Petrol | Medium | Euro 7 | CO | RANGE 1 | August | -0.11038 | 0 | 17.4612 | 5 | 45 | 0 | 50
Passenger Cars | Petrol PHEV ~ Petrol | Medium | Euro 7 | CO | RANGE 1 | September | -0.11038 | 0 | 17.4612 | 5 | 45 | 0 | 50
Passenger Cars | Petrol PHEV ~ Petrol | Medium | Euro 7 | CO | RANGE 1 | October | -0.11038 | 0 | 17.4612 | 5 | 45 | 0 | 50
Passenger Cars | Petrol PHEV ~ Petrol | Medium | Euro 7 | CO | RANGE 1 | November | -0.11038 | 0 | 17.4612 | 5 | 45 | 0 | 50
Passenger Cars | Petrol PHEV ~ Petrol | Medium | Euro 7 | CO | RANGE 1 | December | -0.11038 | 0 | 17.4612 | 5 | 45 | 0 | 50
Passenger Cars | Petrol PHEV ~ Petrol | Medium | Euro 7 | CO | RANGE 2 | January | -0.23459 | -1.3057 | 19.8824 | 5 | 45 | -30 | 0
Passenger Cars | Petrol PHEV ~ Petrol | Medium | Euro 7 | CO | RANGE 2 | February | -0.23459 | -1.3057 | 19.8824 | 5 | 45 | -30 | 0
Passenger Cars | Petrol PHEV ~ Petrol | Medium | Euro 7 | CO | RANGE 2 | March | -0.23459 | -1.3057 | 19.8824 | 5 | 45 | -30 | 0
Passenger Cars | Petrol PHEV ~ Petrol | Medium | Euro 7 | CO | RANGE 2 | April | -0.23459 | -1.3057 | 19.8824 | 5 | 45 | -30 | 0
Passenger Cars | Petrol PHEV ~ Petrol | Medium | Euro 7 | CO | RANGE 2 | May | -0.23459 | -1.3057 | 19.8824 | 5 | 45 | -30 | 0
Passenger Cars | Petrol PHEV ~ Petrol | Medium | Euro 7 | CO | RANGE 2 | June | -0.23459 | -1.3057 | 19.8824 | 5 | 45 | -30 | 0
Passenger Cars | Petrol PHEV ~ Petrol | Medium | Euro 7 | CO | RANGE 2 | July | -0.23459 | -1.3057 | 19.8824 | 5 | 45 | -30 | 0
Passenger Cars | Petrol PHEV ~ Petrol | Medium | Euro 7 | CO | RANGE 2 | August | -0.23459 | -1.3057 | 19.8824 | 5 | 45 | -30 | 0
Passenger Cars | Petrol PHEV ~ Petrol | Medium | Euro 7 | CO | RANGE 2 | September | -0.23459 | -1.3057 | 19.8824 | 5 | 45 | -30 | 0
Passenger Cars | Petrol PHEV ~ Petrol | Medium | Euro 7 | CO | RANGE 2 | October | -0.23459 | -1.3057 | 19.8824 | 5 | 45 | -30 | 0
Passenger Cars | Petrol PHEV ~ Petrol | Medium | Euro 7 | CO | RANGE 2 | November | -0.23459 | -1.3057 | 19.8824 | 5 | 45 | -30 | 0
Passenger Cars | Petrol PHEV ~ Petrol | Medium | Euro 7 | CO | RANGE 2 | December | -0.23459 | -1.3057 | 19.8824 | 5 | 45 | -30 | 0
Passenger Cars | Petrol PHEV ~ Petrol | Large-SUV-Executive | Euro 6 a/b/c | CO | RANGE 1 | January | -0.11038 | 0 | 17.4612 | 5 | 45 | 0 | 50
Passenger Cars | Petrol PHEV ~ Petrol | Large-SUV-Executive | Euro 6 a/b/c | CO | RANGE 1 | February | -0.11038 | 0 | 17.4612 | 5 | 45 | 0 | 50
Passenger Cars | Petrol PHEV ~ Petrol | Large-SUV-Executive | Euro 6 a/b/c | CO | RANGE 1 | March | -0.11038 | 0 | 17.4612 | 5 | 45 | 0 | 50
Passenger Cars | Petrol PHEV ~ Petrol | Large-SUV-Executive | Euro 6 a/b/c | CO | RANGE 1 | April | -0.11038 | 0 | 17.4612 | 5 | 45 | 0 | 50
Passenger Cars | Petrol PHEV ~ Petrol | Large-SUV-Executive | Euro 6 a/b/c | CO | RANGE 1 | May | -0.11038 | 0 | 17.4612 | 5 | 45 | 0 | 50
Passenger Cars | Petrol PHEV ~ Petrol | Large-SUV-Executive | Euro 6 a/b/c | CO | RANGE 1 | June | -0.11038 | 0 | 17.4612 | 5 | 45 | 0 | 50
Passenger Cars | Petrol PHEV ~ Petrol | Large-SUV-Executive | Euro 6 a/b/c | CO | RANGE 1 | July | -0.11038 | 0 | 17.4612 | 5 | 45 | 0 | 50
Passenger Cars | Petrol PHEV ~ Petrol | Large-SUV-Executive | Euro 6 a/b/c | CO | RANGE 1 | August | -0.11038 | 0 | 17.4612 | 5 | 45 | 0 | 50
Passenger Cars | Petrol PHEV ~ Petrol | Large-SUV-Executive | Euro 6 a/b/c | CO | RANGE 1 | September | -0.11038 | 0 | 17.4612 | 5 | 45 | 0 | 50
Passenger Cars | Petrol PHEV ~ Petrol | Large-SUV-Executive | Euro 6 a/b/c | CO | RANGE 1 | October | -0.11038 | 0 | 17.4612 | 5 | 45 | 0 | 50
Passenger Cars | Petrol PHEV ~ Petrol | Large-SUV-Executive | Euro 6 a/b/c | CO | RANGE 1 | November | -0.11038 | 0 | 17.4612 | 5 | 45 | 0 | 50
Passenger Cars | Petrol PHEV ~ Petrol | Large-SUV-Executive | Euro 6 a/b/c | CO | RANGE 1 | December | -0.11038 | 0 | 17.4612 | 5 | 45 | 0 | 50
Passenger Cars | Petrol PHEV ~ Petrol | Large-SUV-Executive | Euro 6 a/b/c | CO | RANGE 2 | January | -0.23459 | -1.3057 | 19.8824 | 5 | 45 | -30 | 0
Passenger Cars | Petrol PHEV ~ Petrol | Large-SUV-Executive | Euro 6 a/b/c | CO | RANGE 2 | February | -0.23459 | -1.3057 | 19.8824 | 5 | 45 | -30 | 0
Passenger Cars | Petrol PHEV ~ Petrol | Large-SUV-Executive | Euro 6 a/b/c | CO | RANGE 2 | March | -0.23459 | -1.3057 | 19.8824 | 5 | 45 | -30 | 0
Passenger Cars | Petrol PHEV ~ Petrol | Large-SUV-Executive | Euro 6 a/b/c | CO | RANGE 2 | April | -0.23459 | -1.3057 | 19.8824 | 5 | 45 | -30 | 0
Passenger Cars | Petrol PHEV ~ Petrol | Large-SUV-Executive | Euro 6 a/b/c | CO | RANGE 2 | May | -0.23459 | -1.3057 | 19.8824 | 5 | 45 | -30 | 0
Passenger Cars | Petrol PHEV ~ Petrol | Large-SUV-Executive | Euro 6 a/b/c | CO | RANGE 2 | June | -0.23459 | -1.3057 | 19.8824 | 5 | 45 | -30 | 0
Passenger Cars | Petrol PHEV ~ Petrol | Large-SUV-Executive | Euro 6 a/b/c | CO | RANGE 2 | July | -0.23459 | -1.3057 | 19.8824 | 5 | 45 | -30 | 0
Passenger Cars | Petrol PHEV ~ Petrol | Large-SUV-Executive | Euro 6 a/b/c | CO | RANGE 2 | August | -0.23459 | -1.3057 | 19.8824 | 5 | 45 | -30 | 0
Passenger Cars | Petrol PHEV ~ Petrol | Large-SUV-Executive | Euro 6 a/b/c | CO | RANGE 2 | September | -0.23459 | -1.3057 | 19.8824 | 5 | 45 | -30 | 0
Passenger Cars | Petrol PHEV ~ Petrol | Large-SUV-Executive | Euro 6 a/b/c | CO | RANGE 2 | October | -0.23459 | -1.3057 | 19.8824 | 5 | 45 | -30 | 0
Passenger Cars | Petrol PHEV ~ Petrol | Large-SUV-Executive | Euro 6 a/b/c | CO | RANGE 2 | November | -0.23459 | -1.3057 | 19.8824 | 5 | 45 | -30 | 0
Passenger Cars | Petrol PHEV ~ Petrol | Large-SUV-Executive | Euro 6 a/b/c | CO | RANGE 2 | December | -0.23459 | -1.3057 | 19.8824 | 5 | 45 | -30 | 0
Passenger Cars | Petrol PHEV ~ Petrol | Large-SUV-Executive | Euro 6 d-temp | CO | RANGE 1 | January | -0.11038 | 0 | 17.4612 | 5 | 45 | 0 | 50
Passenger Cars | Petrol PHEV ~ Petrol | Large-SUV-Executive | Euro 6 d-temp | CO | RANGE 1 | February | -0.11038 | 0 | 17.4612 | 5 | 45 | 0 | 50
Passenger Cars | Petrol PHEV ~ Petrol | Large-SUV-Executive | Euro 6 d-temp | CO | RANGE 1 | March | -0.11038 | 0 | 17.4612 | 5 | 45 | 0 | 50
Passenger Cars | Petrol PHEV ~ Petrol | Large-SUV-Executive | Euro 6 d-temp | CO | RANGE 1 | April | -0.11038 | 0 | 17.4612 | 5 | 45 | 0 | 50
Passenger Cars | Petrol PHEV ~ Petrol | Large-SUV-Executive | Euro 6 d-temp | CO | RANGE 1 | May | -0.11038 | 0 | 17.4612 | 5 | 45 | 0 | 50
Passenger Cars | Petrol PHEV ~ Petrol | Large-SUV-Executive | Euro 6 d-temp | CO | RANGE 1 | June | -0.11038 | 0 | 17.4612 | 5 | 45 | 0 | 50
Passenger Cars | Petrol PHEV ~ Petrol | Large-SUV-Executive | Euro 6 d-temp | CO | RANGE 1 | July | -0.11038 | 0 | 17.4612 | 5 | 45 | 0 | 50
Passenger Cars | Petrol PHEV ~ Petrol | Large-SUV-Executive | Euro 6 d-temp | CO | RANGE 1 | August | -0.11038 | 0 | 17.4612 | 5 | 45 | 0 | 50
Passenger Cars | Petrol PHEV ~ Petrol | Large-SUV-Executive | Euro 6 d-temp | CO | RANGE 1 | September | -0.11038 | 0 | 17.4612 | 5 | 45 | 0 | 50
Passenger Cars | Petrol PHEV ~ Petrol | Large-SUV-Executive | Euro 6 d-temp | CO | RANGE 1 | October | -0.11038 | 0 | 17.4612 | 5 | 45 | 0 | 50
Passenger Cars | Petrol PHEV ~ Petrol | Large-SUV-Executive | Euro 6 d-temp | CO | RANGE 1 | November | -0.11038 | 0 | 17.4612 | 5 | 45 | 0 | 50
Passenger Cars | Petrol PHEV ~ Petrol | Large-SUV-Executive | Euro 6 d-temp | CO | RANGE 1 | December | -0.11038 | 0 | 17.4612 | 5 | 45 | 0 | 50
Passenger Cars | Petrol PHEV ~ Petrol | Large-SUV-Executive | Euro 6 d-temp | CO | RANGE 2 | January | -0.23459 | -1.3057 | 19.8824 | 5 | 45 | -30 | 0
Passenger Cars | Petrol PHEV ~ Petrol | Large-SUV-Executive | Euro 6 d-temp | CO | RANGE 2 | February | -0.23459 | -1.3057 | 19.8824 | 5 | 45 | -30 | 0
Passenger Cars | Petrol PHEV ~ Petrol | Large-SUV-Executive | Euro 6 d-temp | CO | RANGE 2 | March | -0.23459 | -1.3057 | 19.8824 | 5 | 45 | -30 | 0
Passenger Cars | Petrol PHEV ~ Petrol | Large-SUV-Executive | Euro 6 d-temp | CO | RANGE 2 | April | -0.23459 | -1.3057 | 19.8824 | 5 | 45 | -30 | 0
Passenger Cars | Petrol PHEV ~ Petrol | Large-SUV-Executive | Euro 6 d-temp | CO | RANGE 2 | May | -0.23459 | -1.3057 | 19.8824 | 5 | 45 | -30 | 0
Passenger Cars | Petrol PHEV ~ Petrol | Large-SUV-Executive | Euro 6 d-temp | CO | RANGE 2 | June | -0.23459 | -1.3057 | 19.8824 | 5 | 45 | -30 | 0
Passenger Cars | Petrol PHEV ~ Petrol | Large-SUV-Executive | Euro 6 d-temp | CO | RANGE 2 | July | -0.23459 | -1.3057 | 19.8824 | 5 | 45 | -30 | 0
Passenger Cars | Petrol PHEV ~ Petrol | Large-SUV-Executive | Euro 6 d-temp | CO | RANGE 2 | August | -0.23459 | -1.3057 | 19.8824 | 5 | 45 | -30 | 0
Passenger Cars | Petrol PHEV ~ Petrol | Large-SUV-Executive | Euro 6 d-temp | CO | RANGE 2 | September | -0.23459 | -1.3057 | 19.8824 | 5 | 45 | -30 | 0
Passenger Cars | Petrol PHEV ~ Petrol | Large-SUV-Executive | Euro 6 d-temp | CO | RANGE 2 | October | -0.23459 | -1.3057 | 19.8824 | 5 | 45 | -30 | 0
Passenger Cars | Petrol PHEV ~ Petrol | Large-SUV-Executive | Euro 6 d-temp | CO | RANGE 2 | November | -0.23459 | -1.3057 | 19.8824 | 5 | 45 | -30 | 0
Passenger Cars | Petrol PHEV ~ Petrol | Large-SUV-Executive | Euro 6 d-temp | CO | RANGE 2 | December | -0.23459 | -1.3057 | 19.8824 | 5 | 45 | -30 | 0
Passenger Cars | Petrol PHEV ~ Petrol | Large-SUV-Executive | Euro 6 d/e | CO | RANGE 1 | January | -0.11038 | 0 | 17.4612 | 5 | 45 | 0 | 50
Passenger Cars | Petrol PHEV ~ Petrol | Large-SUV-Executive | Euro 6 d/e | CO | RANGE 1 | February | -0.11038 | 0 | 17.4612 | 5 | 45 | 0 | 50
Passenger Cars | Petrol PHEV ~ Petrol | Large-SUV-Executive | Euro 6 d/e | CO | RANGE 1 | March | -0.11038 | 0 | 17.4612 | 5 | 45 | 0 | 50
Passenger Cars | Petrol PHEV ~ Petrol | Large-SUV-Executive | Euro 6 d/e | CO | RANGE 1 | April | -0.11038 | 0 | 17.4612 | 5 | 45 | 0 | 50
Passenger Cars | Petrol PHEV ~ Petrol | Large-SUV-Executive | Euro 6 d/e | CO | RANGE 1 | May | -0.11038 | 0 | 17.4612 | 5 | 45 | 0 | 50
Passenger Cars | Petrol PHEV ~ Petrol | Large-SUV-Executive | Euro 6 d/e | CO | RANGE 1 | June | -0.11038 | 0 | 17.4612 | 5 | 45 | 0 | 50
Passenger Cars | Petrol PHEV ~ Petrol | Large-SUV-Executive | Euro 6 d/e | CO | RANGE 1 | July | -0.11038 | 0 | 17.4612 | 5 | 45 | 0 | 50
Passenger Cars | Petrol PHEV ~ Petrol | Large-SUV-Executive | Euro 6 d/e | CO | RANGE 1 | August | -0.11038 | 0 | 17.4612 | 5 | 45 | 0 | 50
Passenger Cars | Petrol PHEV ~ Petrol | Large-SUV-Executive | Euro 6 d/e | CO | RANGE 1 | September | -0.11038 | 0 | 17.4612 | 5 | 45 | 0 | 50
Passenger Cars | Petrol PHEV ~ Petrol | Large-SUV-Executive | Euro 6 d/e | CO | RANGE 1 | October | -0.11038 | 0 | 17.4612 | 5 | 45 | 0 | 50
Passenger Cars | Petrol PHEV ~ Petrol | Large-SUV-Executive | Euro 6 d/e | CO | RANGE 1 | November | -0.11038 | 0 | 17.4612 | 5 | 45 | 0 | 50
Passenger Cars | Petrol PHEV ~ Petrol | Large-SUV-Executive | Euro 6 d/e | CO | RANGE 1 | December | -0.11038 | 0 | 17.4612 | 5 | 45 | 0 | 50
Passenger Cars | Petrol PHEV ~ Petrol | Large-SUV-Executive | Euro 6 d/e | CO | RANGE 2 | January | -0.23459 | -1.3057 | 19.8824 | 5 | 45 | -30 | 0
Passenger Cars | Petrol PHEV ~ Petrol | Large-SUV-Executive | Euro 6 d/e | CO | RANGE 2 | February | -0.23459 | -1.3057 | 19.8824 | 5 | 45 | -30 | 0
Passenger Cars | Petrol PHEV ~ Petrol | Large-SUV-Executive | Euro 6 d/e | CO | RANGE 2 | March | -0.23459 | -1.3057 | 19.8824 | 5 | 45 | -30 | 0
Passenger Cars | Petrol PHEV ~ Petrol | Large-SUV-Executive | Euro 6 d/e | CO | RANGE 2 | April | -0.23459 | -1.3057 | 19.8824 | 5 | 45 | -30 | 0
Passenger Cars | Petrol PHEV ~ Petrol | Large-SUV-Executive | Euro 6 d/e | CO | RANGE 2 | May | -0.23459 | -1.3057 | 19.8824 | 5 | 45 | -30 | 0
Passenger Cars | Petrol PHEV ~ Petrol | Large-SUV-Executive | Euro 6 d/e | CO | RANGE 2 | June | -0.23459 | -1.3057 | 19.8824 | 5 | 45 | -30 | 0
Passenger Cars | Petrol PHEV ~ Petrol | Large-SUV-Executive | Euro 6 d/e | CO | RANGE 2 | July | -0.23459 | -1.3057 | 19.8824 | 5 | 45 | -30 | 0
Passenger Cars | Petrol PHEV ~ Petrol | Large-SUV-Executive | Euro 6 d/e | CO | RANGE 2 | August | -0.23459 | -1.3057 | 19.8824 | 5 | 45 | -30 | 0
Passenger Cars | Petrol PHEV ~ Petrol | Large-SUV-Executive | Euro 6 d/e | CO | RANGE 2 | September | -0.23459 | -1.3057 | 19.8824 | 5 | 45 | -30 | 0
Passenger Cars | Petrol PHEV ~ Petrol | Large-SUV-Executive | Euro 6 d/e | CO | RANGE 2 | October | -0.23459 | -1.3057 | 19.8824 | 5 | 45 | -30 | 0
Passenger Cars | Petrol PHEV ~ Petrol | Large-SUV-Executive | Euro 6 d/e | CO | RANGE 2 | November | -0.23459 | -1.3057 | 19.8824 | 5 | 45 | -30 | 0
Passenger Cars | Petrol PHEV ~ Petrol | Large-SUV-Executive | Euro 6 d/e | CO | RANGE 2 | December | -0.23459 | -1.3057 | 19.8824 | 5 | 45 | -30 | 0
Passenger Cars | Petrol PHEV ~ Petrol | Large-SUV-Executive | Euro 7 | CO | RANGE 1 | January | -0.11038 | 0 | 17.4612 | 5 | 45 | 0 | 50
Passenger Cars | Petrol PHEV ~ Petrol | Large-SUV-Executive | Euro 7 | CO | RANGE 1 | February | -0.11038 | 0 | 17.4612 | 5 | 45 | 0 | 50
Passenger Cars | Petrol PHEV ~ Petrol | Large-SUV-Executive | Euro 7 | CO | RANGE 1 | March | -0.11038 | 0 | 17.4612 | 5 | 45 | 0 | 50
Passenger Cars | Petrol PHEV ~ Petrol | Large-SUV-Executive | Euro 7 | CO | RANGE 1 | April | -0.11038 | 0 | 17.4612 | 5 | 45 | 0 | 50
Passenger Cars | Petrol PHEV ~ Petrol | Large-SUV-Executive | Euro 7 | CO | RANGE 1 | May | -0.11038 | 0 | 17.4612 | 5 | 45 | 0 | 50
Passenger Cars | Petrol PHEV ~ Petrol | Large-SUV-Executive | Euro 7 | CO | RANGE 1 | June | -0.11038 | 0 | 17.4612 | 5 | 45 | 0 | 50
Passenger Cars | Petrol PHEV ~ Petrol | Large-SUV-Executive | Euro 7 | CO | RANGE 1 | July | -0.11038 | 0 | 17.4612 | 5 | 45 | 0 | 50
Passenger Cars | Petrol PHEV ~ Petrol | Large-SUV-Executive | Euro 7 | CO | RANGE 1 | August | -0.11038 | 0 | 17.4612 | 5 | 45 | 0 | 50
Passenger Cars | Petrol PHEV ~ Petrol | Large-SUV-Executive | Euro 7 | CO | RANGE 1 | September | -0.11038 | 0 | 17.4612 | 5 | 45 | 0 | 50
Passenger Cars | Petrol PHEV ~ Petrol | Large-SUV-Executive | Euro 7 | CO | RANGE 1 | October | -0.11038 | 0 | 17.4612 | 5 | 45 | 0 | 50
Passenger Cars | Petrol PHEV ~ Petrol | Large-SUV-Executive | Euro 7 | CO | RANGE 1 | November | -0.11038 | 0 | 17.4612 | 5 | 45 | 0 | 50
Passenger Cars | Petrol PHEV ~ Petrol | Large-SUV-Executive | Euro 7 | CO | RANGE 1 | December | -0.11038 | 0 | 17.4612 | 5 | 45 | 0 | 50
Passenger Cars | Petrol PHEV ~ Petrol | Large-SUV-Executive | Euro 7 | CO | RANGE 2 | January | -0.23459 | -1.3057 | 19.8824 | 5 | 45 | -30 | 0
Passenger Cars | Petrol PHEV ~ Petrol | Large-SUV-Executive | Euro 7 | CO | RANGE 2 | February | -0.23459 | -1.3057 | 19.8824 | 5 | 45 | -30 | 0
Passenger Cars | Petrol PHEV ~ Petrol | Large-SUV-Executive | Euro 7 | CO | RANGE 2 | March | -0.23459 | -1.3057 | 19.8824 | 5 | 45 | -30 | 0
Passenger Cars | Petrol PHEV ~ Petrol | Large-SUV-Executive | Euro 7 | CO | RANGE 2 | April | -0.23459 | -1.3057 | 19.8824 | 5 | 45 | -30 | 0
Passenger Cars | Petrol PHEV ~ Petrol | Large-SUV-Executive | Euro 7 | CO | RANGE 2 | May | -0.23459 | -1.3057 | 19.8824 | 5 | 45 | -30 | 0
Passenger Cars | Petrol PHEV ~ Petrol | Large-SUV-Executive | Euro 7 | CO | RANGE 2 | June | -0.23459 | -1.3057 | 19.8824 | 5 | 45 | -30 | 0
Passenger Cars | Petrol PHEV ~ Petrol | Large-SUV-Executive | Euro 7 | CO | RANGE 2 | July | -0.23459 | -1.3057 | 19.8824 | 5 | 45 | -30 | 0
Passenger Cars | Petrol PHEV ~ Petrol | Large-SUV-Executive | Euro 7 | CO | RANGE 2 | August | -0.23459 | -1.3057 | 19.8824 | 5 | 45 | -30 | 0
Passenger Cars | Petrol PHEV ~ Petrol | Large-SUV-Executive | Euro 7 | CO | RANGE 2 | September | -0.23459 | -1.3057 | 19.8824 | 5 | 45 | -30 | 0
Passenger Cars | Petrol PHEV ~ Petrol | Large-SUV-Executive | Euro 7 | CO | RANGE 2 | October | -0.23459 | -1.3057 | 19.8824 | 5 | 45 | -30 | 0
Passenger Cars | Petrol PHEV ~ Petrol | Large-SUV-Executive | Euro 7 | CO | RANGE 2 | November | -0.23459 | -1.3057 | 19.8824 | 5 | 45 | -30 | 0
Passenger Cars | Petrol PHEV ~ Petrol | Large-SUV-Executive | Euro 7 | CO | RANGE 2 | December | -0.23459 | -1.3057 | 19.8824 | 5 | 45 | -30 | 0
Passenger Cars | Diesel | Mini | Euro 4 | CO | RANGE 1 | January | 0 | -0.03 | 1.9 | 0 | 0 | -10 | 30
Passenger Cars | Diesel | Mini | Euro 4 | CO | RANGE 1 | February | 0 | -0.03 | 1.9 | 0 | 0 | -10 | 30
Passenger Cars | Diesel | Mini | Euro 4 | CO | RANGE 1 | March | 0 | -0.03 | 1.9 | 0 | 0 | -10 | 30
Passenger Cars | Diesel | Mini | Euro 4 | CO | RANGE 1 | April | 0 | -0.03 | 1.9 | 0 | 0 | -10 | 30
Passenger Cars | Diesel | Mini | Euro 4 | CO | RANGE 1 | May | 0 | -0.03 | 1.9 | 0 | 0 | -10 | 30
Passenger Cars | Diesel | Mini | Euro 4 | CO | RANGE 1 | June | 0 | -0.03 | 1.9 | 0 | 0 | -10 | 30
Passenger Cars | Diesel | Mini | Euro 4 | CO | RANGE 1 | July | 0 | -0.03 | 1.9 | 0 | 0 | -10 | 30
Passenger Cars | Diesel | Mini | Euro 4 | CO | RANGE 1 | August | 0 | -0.03 | 1.9 | 0 | 0 | -10 | 30
Passenger Cars | Diesel | Mini | Euro 4 | CO | RANGE 1 | September | 0 | -0.03 | 1.9 | 0 | 0 | -10 | 30
Passenger Cars | Diesel | Mini | Euro 4 | CO | RANGE 1 | October | 0 | -0.03 | 1.9 | 0 | 0 | -10 | 30
Passenger Cars | Diesel | Mini | Euro 4 | CO | RANGE 1 | November | 0 | -0.03 | 1.9 | 0 | 0 | -10 | 30
Passenger Cars | Diesel | Mini | Euro 4 | CO | RANGE 1 | December | 0 | -0.03 | 1.9 | 0 | 0 | -10 | 30
Passenger Cars | Diesel | Mini | Euro 5 | CO | RANGE 1 | January | 0 | -0.03 | 1.9 | 0 | 0 | -10 | 30
Passenger Cars | Diesel | Mini | Euro 5 | CO | RANGE 1 | February | 0 | -0.03 | 1.9 | 0 | 0 | -10 | 30
Passenger Cars | Diesel | Mini | Euro 5 | CO | RANGE 1 | March | 0 | -0.03 | 1.9 | 0 | 0 | -10 | 30
Passenger Cars | Diesel | Mini | Euro 5 | CO | RANGE 1 | April | 0 | -0.03 | 1.9 | 0 | 0 | -10 | 30
Passenger Cars | Diesel | Mini | Euro 5 | CO | RANGE 1 | May | 0 | -0.03 | 1.9 | 0 | 0 | -10 | 30
Passenger Cars | Diesel | Mini | Euro 5 | CO | RANGE 1 | June | 0 | -0.03 | 1.9 | 0 | 0 | -10 | 30
Passenger Cars | Diesel | Mini | Euro 5 | CO | RANGE 1 | July | 0 | -0.03 | 1.9 | 0 | 0 | -10 | 30
Passenger Cars | Diesel | Mini | Euro 5 | CO | RANGE 1 | August | 0 | -0.03 | 1.9 | 0 | 0 | -10 | 30
Passenger Cars | Diesel | Mini | Euro 5 | CO | RANGE 1 | September | 0 | -0.03 | 1.9 | 0 | 0 | -10 | 30
Passenger Cars | Diesel | Mini | Euro 5 | CO | RANGE 1 | October | 0 | -0.03 | 1.9 | 0 | 0 | -10 | 30
Passenger Cars | Diesel | Mini | Euro 5 | CO | RANGE 1 | November | 0 | -0.03 | 1.9 | 0 | 0 | -10 | 30
Passenger Cars | Diesel | Mini | Euro 5 | CO | RANGE 1 | December | 0 | -0.03 | 1.9 | 0 | 0 | -10 | 30
Passenger Cars | Diesel | Mini | Euro 6 a/b/c | CO | RANGE 1 | January | 0.090525 | 0 | 11.4773 | 5 | 45 | 0 | 50
Passenger Cars | Diesel | Mini | Euro 6 a/b/c | CO | RANGE 1 | February | 0.090525 | 0 | 11.4773 | 5 | 45 | 0 | 50
Passenger Cars | Diesel | Mini | Euro 6 a/b/c | CO | RANGE 1 | March | 0.090525 | 0 | 11.4773 | 5 | 45 | 0 | 50
Passenger Cars | Diesel | Mini | Euro 6 a/b/c | CO | RANGE 1 | April | 0.090525 | 0 | 11.4773 | 5 | 45 | 0 | 50
Passenger Cars | Diesel | Mini | Euro 6 a/b/c | CO | RANGE 1 | May | 0.090525 | 0 | 11.4773 | 5 | 45 | 0 | 50
Passenger Cars | Diesel | Mini | Euro 6 a/b/c | CO | RANGE 1 | June | 0.090525 | 0 | 11.4773 | 5 | 45 | 0 | 50
Passenger Cars | Diesel | Mini | Euro 6 a/b/c | CO | RANGE 1 | July | 0.090525 | 0 | 11.4773 | 5 | 45 | 0 | 50
Passenger Cars | Diesel | Mini | Euro 6 a/b/c | CO | RANGE 1 | August | 0.090525 | 0 | 11.4773 | 5 | 45 | 0 | 50
Passenger Cars | Diesel | Mini | Euro 6 a/b/c | CO | RANGE 1 | September | 0.090525 | 0 | 11.4773 | 5 | 45 | 0 | 50
Passenger Cars | Diesel | Mini | Euro 6 a/b/c | CO | RANGE 1 | October | 0.090525 | 0 | 11.4773 | 5 | 45 | 0 | 50
Passenger Cars | Diesel | Mini | Euro 6 a/b/c | CO | RANGE 1 | November | 0.090525 | 0 | 11.4773 | 5 | 45 | 0 | 50
Passenger Cars | Diesel | Mini | Euro 6 a/b/c | CO | RANGE 1 | December | 0.090525 | 0 | 11.4773 | 5 | 45 | 0 | 50
Passenger Cars | Diesel | Mini | Euro 6 a/b/c | CO | RANGE 2 | January | 0.504 | -4.197 | 7.588 | 5 | 45 | -10 | 0
Passenger Cars | Diesel | Mini | Euro 6 a/b/c | CO | RANGE 2 | February | 0.504 | -4.197 | 7.588 | 5 | 45 | -10 | 0
Passenger Cars | Diesel | Mini | Euro 6 a/b/c | CO | RANGE 2 | March | 0.504 | -4.197 | 7.588 | 5 | 45 | -10 | 0
Passenger Cars | Diesel | Mini | Euro 6 a/b/c | CO | RANGE 2 | April | 0.504 | -4.197 | 7.588 | 5 | 45 | -10 | 0
Passenger Cars | Diesel | Mini | Euro 6 a/b/c | CO | RANGE 2 | May | 0.504 | -4.197 | 7.588 | 5 | 45 | -10 | 0
Passenger Cars | Diesel | Mini | Euro 6 a/b/c | CO | RANGE 2 | June | 0.504 | -4.197 | 7.588 | 5 | 45 | -10 | 0
Passenger Cars | Diesel | Mini | Euro 6 a/b/c | CO | RANGE 2 | July | 0.504 | -4.197 | 7.588 | 5 | 45 | -10 | 0
Passenger Cars | Diesel | Mini | Euro 6 a/b/c | CO | RANGE 2 | August | 0.504 | -4.197 | 7.588 | 5 | 45 | -10 | 0
Passenger Cars | Diesel | Mini | Euro 6 a/b/c | CO | RANGE 2 | September | 0.504 | -4.197 | 7.588 | 5 | 45 | -10 | 0
Passenger Cars | Diesel | Mini | Euro 6 a/b/c | CO | RANGE 2 | October | 0.504 | -4.197 | 7.588 | 5 | 45 | -10 | 0
Passenger Cars | Diesel | Mini | Euro 6 a/b/c | CO | RANGE 2 | November | 0.504 | -4.197 | 7.588 | 5 | 45 | -10 | 0
Passenger Cars | Diesel | Mini | Euro 6 a/b/c | CO | RANGE 2 | December | 0.504 | -4.197 | 7.588 | 5 | 45 | -10 | 0
Passenger Cars | Diesel | Mini | Euro 6 d-temp | CO | RANGE 1 | January | 0.14733 | 0 | 25.0889 | 5 | 45 | 0 | 50
Passenger Cars | Diesel | Mini | Euro 6 d-temp | CO | RANGE 1 | February | 0.14733 | 0 | 25.0889 | 5 | 45 | 0 | 50
Passenger Cars | Diesel | Mini | Euro 6 d-temp | CO | RANGE 1 | March | 0.14733 | 0 | 25.0889 | 5 | 45 | 0 | 50
Passenger Cars | Diesel | Mini | Euro 6 d-temp | CO | RANGE 1 | April | 0.14733 | 0 | 25.0889 | 5 | 45 | 0 | 50
Passenger Cars | Diesel | Mini | Euro 6 d-temp | CO | RANGE 1 | May | 0.14733 | 0 | 25.0889 | 5 | 45 | 0 | 50
Passenger Cars | Diesel | Mini | Euro 6 d-temp | CO | RANGE 1 | June | 0.14733 | 0 | 25.0889 | 5 | 45 | 0 | 50
Passenger Cars | Diesel | Mini | Euro 6 d-temp | CO | RANGE 1 | July | 0.14733 | 0 | 25.0889 | 5 | 45 | 0 | 50
Passenger Cars | Diesel | Mini | Euro 6 d-temp | CO | RANGE 1 | August | 0.14733 | 0 | 25.0889 | 5 | 45 | 0 | 50
Passenger Cars | Diesel | Mini | Euro 6 d-temp | CO | RANGE 1 | September | 0.14733 | 0 | 25.0889 | 5 | 45 | 0 | 50
Passenger Cars | Diesel | Mini | Euro 6 d-temp | CO | RANGE 1 | October | 0.14733 | 0 | 25.0889 | 5 | 45 | 0 | 50
Passenger Cars | Diesel | Mini | Euro 6 d-temp | CO | RANGE 1 | November | 0.14733 | 0 | 25.0889 | 5 | 45 | 0 | 50
Passenger Cars | Diesel | Mini | Euro 6 d-temp | CO | RANGE 1 | December | 0.14733 | 0 | 25.0889 | 5 | 45 | 0 | 50
Passenger Cars | Diesel | Mini | Euro 6 d-temp | CO | RANGE 2 | January | 0.82 | -9.184 | 21.879 | 5 | 45 | -10 | 0
Passenger Cars | Diesel | Mini | Euro 6 d-temp | CO | RANGE 2 | February | 0.82 | -9.184 | 21.879 | 5 | 45 | -10 | 0
Passenger Cars | Diesel | Mini | Euro 6 d-temp | CO | RANGE 2 | March | 0.82 | -9.184 | 21.879 | 5 | 45 | -10 | 0
Passenger Cars | Diesel | Mini | Euro 6 d-temp | CO | RANGE 2 | April | 0.82 | -9.184 | 21.879 | 5 | 45 | -10 | 0
Passenger Cars | Diesel | Mini | Euro 6 d-temp | CO | RANGE 2 | May | 0.82 | -9.184 | 21.879 | 5 | 45 | -10 | 0
Passenger Cars | Diesel | Mini | Euro 6 d-temp | CO | RANGE 2 | June | 0.82 | -9.184 | 21.879 | 5 | 45 | -10 | 0
Passenger Cars | Diesel | Mini | Euro 6 d-temp | CO | RANGE 2 | July | 0.82 | -9.184 | 21.879 | 5 | 45 | -10 | 0
Passenger Cars | Diesel | Mini | Euro 6 d-temp | CO | RANGE 2 | August | 0.82 | -9.184 | 21.879 | 5 | 45 | -10 | 0
Passenger Cars | Diesel | Mini | Euro 6 d-temp | CO | RANGE 2 | September | 0.82 | -9.184 | 21.879 | 5 | 45 | -10 | 0
Passenger Cars | Diesel | Mini | Euro 6 d-temp | CO | RANGE 2 | October | 0.82 | -9.184 | 21.879 | 5 | 45 | -10 | 0
Passenger Cars | Diesel | Mini | Euro 6 d-temp | CO | RANGE 2 | November | 0.82 | -9.184 | 21.879 | 5 | 45 | -10 | 0
Passenger Cars | Diesel | Mini | Euro 6 d-temp | CO | RANGE 2 | December | 0.82 | -9.184 | 21.879 | 5 | 45 | -10 | 0
Passenger Cars | Diesel | Mini | Euro 6 d/e | CO | RANGE 1 | January | 0.16114 | 0 | 27.3472 | 5 | 45 | 0 | 50
Passenger Cars | Diesel | Mini | Euro 6 d/e | CO | RANGE 1 | February | 0.16114 | 0 | 27.3472 | 5 | 45 | 0 | 50
Passenger Cars | Diesel | Mini | Euro 6 d/e | CO | RANGE 1 | March | 0.16114 | 0 | 27.3472 | 5 | 45 | 0 | 50
Passenger Cars | Diesel | Mini | Euro 6 d/e | CO | RANGE 1 | April | 0.16114 | 0 | 27.3472 | 5 | 45 | 0 | 50
Passenger Cars | Diesel | Mini | Euro 6 d/e | CO | RANGE 1 | May | 0.16114 | 0 | 27.3472 | 5 | 45 | 0 | 50
Passenger Cars | Diesel | Mini | Euro 6 d/e | CO | RANGE 1 | June | 0.16114 | 0 | 27.3472 | 5 | 45 | 0 | 50
Passenger Cars | Diesel | Mini | Euro 6 d/e | CO | RANGE 1 | July | 0.16114 | 0 | 27.3472 | 5 | 45 | 0 | 50
Passenger Cars | Diesel | Mini | Euro 6 d/e | CO | RANGE 1 | August | 0.16114 | 0 | 27.3472 | 5 | 45 | 0 | 50
Passenger Cars | Diesel | Mini | Euro 6 d/e | CO | RANGE 1 | September | 0.16114 | 0 | 27.3472 | 5 | 45 | 0 | 50
Passenger Cars | Diesel | Mini | Euro 6 d/e | CO | RANGE 1 | October | 0.16114 | 0 | 27.3472 | 5 | 45 | 0 | 50
Passenger Cars | Diesel | Mini | Euro 6 d/e | CO | RANGE 1 | November | 0.16114 | 0 | 27.3472 | 5 | 45 | 0 | 50
Passenger Cars | Diesel | Mini | Euro 6 d/e | CO | RANGE 1 | December | 0.16114 | 0 | 27.3472 | 5 | 45 | 0 | 50
Passenger Cars | Diesel | Mini | Euro 6 d/e | CO | RANGE 2 | January | 0.897 | -10.045 | 23.836 | 5 | 45 | -10 | 0
Passenger Cars | Diesel | Mini | Euro 6 d/e | CO | RANGE 2 | February | 0.897 | -10.045 | 23.836 | 5 | 45 | -10 | 0
Passenger Cars | Diesel | Mini | Euro 6 d/e | CO | RANGE 2 | March | 0.897 | -10.045 | 23.836 | 5 | 45 | -10 | 0
Passenger Cars | Diesel | Mini | Euro 6 d/e | CO | RANGE 2 | April | 0.897 | -10.045 | 23.836 | 5 | 45 | -10 | 0
Passenger Cars | Diesel | Mini | Euro 6 d/e | CO | RANGE 2 | May | 0.897 | -10.045 | 23.836 | 5 | 45 | -10 | 0
Passenger Cars | Diesel | Mini | Euro 6 d/e | CO | RANGE 2 | June | 0.897 | -10.045 | 23.836 | 5 | 45 | -10 | 0
Passenger Cars | Diesel | Mini | Euro 6 d/e | CO | RANGE 2 | July | 0.897 | -10.045 | 23.836 | 5 | 45 | -10 | 0
Passenger Cars | Diesel | Mini | Euro 6 d/e | CO | RANGE 2 | August | 0.897 | -10.045 | 23.836 | 5 | 45 | -10 | 0
Passenger Cars | Diesel | Mini | Euro 6 d/e | CO | RANGE 2 | September | 0.897 | -10.045 | 23.836 | 5 | 45 | -10 | 0
Passenger Cars | Diesel | Mini | Euro 6 d/e | CO | RANGE 2 | October | 0.897 | -10.045 | 23.836 | 5 | 45 | -10 | 0
Passenger Cars | Diesel | Mini | Euro 6 d/e | CO | RANGE 2 | November | 0.897 | -10.045 | 23.836 | 5 | 45 | -10 | 0
Passenger Cars | Diesel | Mini | Euro 6 d/e | CO | RANGE 2 | December | 0.897 | -10.045 | 23.836 | 5 | 45 | -10 | 0
Passenger Cars | Diesel | Mini | Euro 7 | CO | RANGE 1 | January | 0.16114 | 0 | 27.3472 | 5 | 45 | 0 | 50
Passenger Cars | Diesel | Mini | Euro 7 | CO | RANGE 1 | February | 0.16114 | 0 | 27.3472 | 5 | 45 | 0 | 50
Passenger Cars | Diesel | Mini | Euro 7 | CO | RANGE 1 | March | 0.16114 | 0 | 27.3472 | 5 | 45 | 0 | 50
Passenger Cars | Diesel | Mini | Euro 7 | CO | RANGE 1 | April | 0.16114 | 0 | 27.3472 | 5 | 45 | 0 | 50
Passenger Cars | Diesel | Mini | Euro 7 | CO | RANGE 1 | May | 0.16114 | 0 | 27.3472 | 5 | 45 | 0 | 50
Passenger Cars | Diesel | Mini | Euro 7 | CO | RANGE 1 | June | 0.16114 | 0 | 27.3472 | 5 | 45 | 0 | 50
Passenger Cars | Diesel | Mini | Euro 7 | CO | RANGE 1 | July | 0.16114 | 0 | 27.3472 | 5 | 45 | 0 | 50
Passenger Cars | Diesel | Mini | Euro 7 | CO | RANGE 1 | August | 0.16114 | 0 | 27.3472 | 5 | 45 | 0 | 50
Passenger Cars | Diesel | Mini | Euro 7 | CO | RANGE 1 | September | 0.16114 | 0 | 27.3472 | 5 | 45 | 0 | 50
Passenger Cars | Diesel | Mini | Euro 7 | CO | RANGE 1 | October | 0.16114 | 0 | 27.3472 | 5 | 45 | 0 | 50
Passenger Cars | Diesel | Mini | Euro 7 | CO | RANGE 1 | November | 0.16114 | 0 | 27.3472 | 5 | 45 | 0 | 50
Passenger Cars | Diesel | Mini | Euro 7 | CO | RANGE 1 | December | 0.16114 | 0 | 27.3472 | 5 | 45 | 0 | 50
Passenger Cars | Diesel | Mini | Euro 7 | CO | RANGE 2 | January | 0.897 | -10.045 | 23.836 | 5 | 45 | -10 | 0
Passenger Cars | Diesel | Mini | Euro 7 | CO | RANGE 2 | February | 0.897 | -10.045 | 23.836 | 5 | 45 | -10 | 0
Passenger Cars | Diesel | Mini | Euro 7 | CO | RANGE 2 | March | 0.897 | -10.045 | 23.836 | 5 | 45 | -10 | 0
Passenger Cars | Diesel | Mini | Euro 7 | CO | RANGE 2 | April | 0.897 | -10.045 | 23.836 | 5 | 45 | -10 | 0
Passenger Cars | Diesel | Mini | Euro 7 | CO | RANGE 2 | May | 0.897 | -10.045 | 23.836 | 5 | 45 | -10 | 0
Passenger Cars | Diesel | Mini | Euro 7 | CO | RANGE 2 | June | 0.897 | -10.045 | 23.836 | 5 | 45 | -10 | 0
Passenger Cars | Diesel | Mini | Euro 7 | CO | RANGE 2 | July | 0.897 | -10.045 | 23.836 | 5 | 45 | -10 | 0
Passenger Cars | Diesel | Mini | Euro 7 | CO | RANGE 2 | August | 0.897 | -10.045 | 23.836 | 5 | 45 | -10 | 0
Passenger Cars | Diesel | Mini | Euro 7 | CO | RANGE 2 | September | 0.897 | -10.045 | 23.836 | 5 | 45 | -10 | 0
Passenger Cars | Diesel | Mini | Euro 7 | CO | RANGE 2 | October | 0.897 | -10.045 | 23.836 | 5 | 45 | -10 | 0
Passenger Cars | Diesel | Mini | Euro 7 | CO | RANGE 2 | November | 0.897 | -10.045 | 23.836 | 5 | 45 | -10 | 0
Passenger Cars | Diesel | Mini | Euro 7 | CO | RANGE 2 | December | 0.897 | -10.045 | 23.836 | 5 | 45 | -10 | 0
Passenger Cars | Diesel | Small | Conventional | CO | RANGE 1 | January | 0 | -0.03 | 1.9 | 0 | 0 | -10 | 30
Passenger Cars | Diesel | Small | Conventional | CO | RANGE 1 | February | 0 | -0.03 | 1.9 | 0 | 0 | -10 | 30
Passenger Cars | Diesel | Small | Conventional | CO | RANGE 1 | March | 0 | -0.03 | 1.9 | 0 | 0 | -10 | 30
Passenger Cars | Diesel | Small | Conventional | CO | RANGE 1 | April | 0 | -0.03 | 1.9 | 0 | 0 | -10 | 30
Passenger Cars | Diesel | Small | Conventional | CO | RANGE 1 | May | 0 | -0.03 | 1.9 | 0 | 0 | -10 | 30
Passenger Cars | Diesel | Small | Conventional | CO | RANGE 1 | June | 0 | -0.03 | 1.9 | 0 | 0 | -10 | 30
Passenger Cars | Diesel | Small | Conventional | CO | RANGE 1 | July | 0 | -0.03 | 1.9 | 0 | 0 | -10 | 30
Passenger Cars | Diesel | Small | Conventional | CO | RANGE 1 | August | 0 | -0.03 | 1.9 | 0 | 0 | -10 | 30
Passenger Cars | Diesel | Small | Conventional | CO | RANGE 1 | September | 0 | -0.03 | 1.9 | 0 | 0 | -10 | 30
Passenger Cars | Diesel | Small | Conventional | CO | RANGE 1 | October | 0 | -0.03 | 1.9 | 0 | 0 | -10 | 30
Passenger Cars | Diesel | Small | Conventional | CO | RANGE 1 | November | 0 | -0.03 | 1.9 | 0 | 0 | -10 | 30
Passenger Cars | Diesel | Small | Conventional | CO | RANGE 1 | December | 0 | -0.03 | 1.9 | 0 | 0 | -10 | 30
Passenger Cars | Diesel | Small | Euro 1 | CO | RANGE 1 | January | 0 | -0.03 | 1.9 | 0 | 0 | -10 | 30
Passenger Cars | Diesel | Small | Euro 1 | CO | RANGE 1 | February | 0 | -0.03 | 1.9 | 0 | 0 | -10 | 30
Passenger Cars | Diesel | Small | Euro 1 | CO | RANGE 1 | March | 0 | -0.03 | 1.9 | 0 | 0 | -10 | 30
Passenger Cars | Diesel | Small | Euro 1 | CO | RANGE 1 | April | 0 | -0.03 | 1.9 | 0 | 0 | -10 | 30
Passenger Cars | Diesel | Small | Euro 1 | CO | RANGE 1 | May | 0 | -0.03 | 1.9 | 0 | 0 | -10 | 30
Passenger Cars | Diesel | Small | Euro 1 | CO | RANGE 1 | June | 0 | -0.03 | 1.9 | 0 | 0 | -10 | 30
Passenger Cars | Diesel | Small | Euro 1 | CO | RANGE 1 | July | 0 | -0.03 | 1.9 | 0 | 0 | -10 | 30
Passenger Cars | Diesel | Small | Euro 1 | CO | RANGE 1 | August | 0 | -0.03 | 1.9 | 0 | 0 | -10 | 30
Passenger Cars | Diesel | Small | Euro 1 | CO | RANGE 1 | September | 0 | -0.03 | 1.9 | 0 | 0 | -10 | 30
Passenger Cars | Diesel | Small | Euro 1 | CO | RANGE 1 | October | 0 | -0.03 | 1.9 | 0 | 0 | -10 | 30
Passenger Cars | Diesel | Small | Euro 1 | CO | RANGE 1 | November | 0 | -0.03 | 1.9 | 0 | 0 | -10 | 30
Passenger Cars | Diesel | Small | Euro 1 | CO | RANGE 1 | December | 0 | -0.03 | 1.9 | 0 | 0 | -10 | 30
Passenger Cars | Diesel | Small | Euro 2 | CO | RANGE 1 | January | 0 | -0.03 | 1.9 | 0 | 0 | -10 | 30
Passenger Cars | Diesel | Small | Euro 2 | CO | RANGE 1 | February | 0 | -0.03 | 1.9 | 0 | 0 | -10 | 30
Passenger Cars | Diesel | Small | Euro 2 | CO | RANGE 1 | March | 0 | -0.03 | 1.9 | 0 | 0 | -10 | 30
Passenger Cars | Diesel | Small | Euro 2 | CO | RANGE 1 | April | 0 | -0.03 | 1.9 | 0 | 0 | -10 | 30
Passenger Cars | Diesel | Small | Euro 2 | CO | RANGE 1 | May | 0 | -0.03 | 1.9 | 0 | 0 | -10 | 30
Passenger Cars | Diesel | Small | Euro 2 | CO | RANGE 1 | June | 0 | -0.03 | 1.9 | 0 | 0 | -10 | 30
Passenger Cars | Diesel | Small | Euro 2 | CO | RANGE 1 | July | 0 | -0.03 | 1.9 | 0 | 0 | -10 | 30
Passenger Cars | Diesel | Small | Euro 2 | CO | RANGE 1 | August | 0 | -0.03 | 1.9 | 0 | 0 | -10 | 30
Passenger Cars | Diesel | Small | Euro 2 | CO | RANGE 1 | September | 0 | -0.03 | 1.9 | 0 | 0 | -10 | 30
Passenger Cars | Diesel | Small | Euro 2 | CO | RANGE 1 | October | 0 | -0.03 | 1.9 | 0 | 0 | -10 | 30
Passenger Cars | Diesel | Small | Euro 2 | CO | RANGE 1 | November | 0 | -0.03 | 1.9 | 0 | 0 | -10 | 30
Passenger Cars | Diesel | Small | Euro 2 | CO | RANGE 1 | December | 0 | -0.03 | 1.9 | 0 | 0 | -10 | 30
Passenger Cars | Diesel | Small | Euro 3 | CO | RANGE 1 | January | 0 | -0.03 | 1.9 | 0 | 0 | -10 | 30
Passenger Cars | Diesel | Small | Euro 3 | CO | RANGE 1 | February | 0 | -0.03 | 1.9 | 0 | 0 | -10 | 30
Passenger Cars | Diesel | Small | Euro 3 | CO | RANGE 1 | March | 0 | -0.03 | 1.9 | 0 | 0 | -10 | 30
Passenger Cars | Diesel | Small | Euro 3 | CO | RANGE 1 | April | 0 | -0.03 | 1.9 | 0 | 0 | -10 | 30
Passenger Cars | Diesel | Small | Euro 3 | CO | RANGE 1 | May | 0 | -0.03 | 1.9 | 0 | 0 | -10 | 30
Passenger Cars | Diesel | Small | Euro 3 | CO | RANGE 1 | June | 0 | -0.03 | 1.9 | 0 | 0 | -10 | 30
Passenger Cars | Diesel | Small | Euro 3 | CO | RANGE 1 | July | 0 | -0.03 | 1.9 | 0 | 0 | -10 | 30
Passenger Cars | Diesel | Small | Euro 3 | CO | RANGE 1 | August | 0 | -0.03 | 1.9 | 0 | 0 | -10 | 30
Passenger Cars | Diesel | Small | Euro 3 | CO | RANGE 1 | September | 0 | -0.03 | 1.9 | 0 | 0 | -10 | 30
Passenger Cars | Diesel | Small | Euro 3 | CO | RANGE 1 | October | 0 | -0.03 | 1.9 | 0 | 0 | -10 | 30
Passenger Cars | Diesel | Small | Euro 3 | CO | RANGE 1 | November | 0 | -0.03 | 1.9 | 0 | 0 | -10 | 30
Passenger Cars | Diesel | Small | Euro 3 | CO | RANGE 1 | December | 0 | -0.03 | 1.9 | 0 | 0 | -10 | 30
Passenger Cars | Diesel | Small | Euro 4 | CO | RANGE 1 | January | 0 | -0.03 | 1.9 | 0 | 0 | -10 | 30
Passenger Cars | Diesel | Small | Euro 4 | CO | RANGE 1 | February | 0 | -0.03 | 1.9 | 0 | 0 | -10 | 30
Passenger Cars | Diesel | Small | Euro 4 | CO | RANGE 1 | March | 0 | -0.03 | 1.9 | 0 | 0 | -10 | 30
Passenger Cars | Diesel | Small | Euro 4 | CO | RANGE 1 | April | 0 | -0.03 | 1.9 | 0 | 0 | -10 | 30
Passenger Cars | Diesel | Small | Euro 4 | CO | RANGE 1 | May | 0 | -0.03 | 1.9 | 0 | 0 | -10 | 30
Passenger Cars | Diesel | Small | Euro 4 | CO | RANGE 1 | June | 0 | -0.03 | 1.9 | 0 | 0 | -10 | 30
Passenger Cars | Diesel | Small | Euro 4 | CO | RANGE 1 | July | 0 | -0.03 | 1.9 | 0 | 0 | -10 | 30
Passenger Cars | Diesel | Small | Euro 4 | CO | RANGE 1 | August | 0 | -0.03 | 1.9 | 0 | 0 | -10 | 30
Passenger Cars | Diesel | Small | Euro 4 | CO | RANGE 1 | September | 0 | -0.03 | 1.9 | 0 | 0 | -10 | 30
Passenger Cars | Diesel | Small | Euro 4 | CO | RANGE 1 | October | 0 | -0.03 | 1.9 | 0 | 0 | -10 | 30
Passenger Cars | Diesel | Small | Euro 4 | CO | RANGE 1 | November | 0 | -0.03 | 1.9 | 0 | 0 | -10 | 30
Passenger Cars | Diesel | Small | Euro 4 | CO | RANGE 1 | December | 0 | -0.03 | 1.9 | 0 | 0 | -10 | 30
Passenger Cars | Diesel | Small | Euro 5 | CO | RANGE 1 | January | 0 | -0.03 | 1.9 | 0 | 0 | -10 | 30
Passenger Cars | Diesel | Small | Euro 5 | CO | RANGE 1 | February | 0 | -0.03 | 1.9 | 0 | 0 | -10 | 30
Passenger Cars | Diesel | Small | Euro 5 | CO | RANGE 1 | March | 0 | -0.03 | 1.9 | 0 | 0 | -10 | 30
Passenger Cars | Diesel | Small | Euro 5 | CO | RANGE 1 | April | 0 | -0.03 | 1.9 | 0 | 0 | -10 | 30
Passenger Cars | Diesel | Small | Euro 5 | CO | RANGE 1 | May | 0 | -0.03 | 1.9 | 0 | 0 | -10 | 30
Passenger Cars | Diesel | Small | Euro 5 | CO | RANGE 1 | June | 0 | -0.03 | 1.9 | 0 | 0 | -10 | 30
Passenger Cars | Diesel | Small | Euro 5 | CO | RANGE 1 | July | 0 | -0.03 | 1.9 | 0 | 0 | -10 | 30
Passenger Cars | Diesel | Small | Euro 5 | CO | RANGE 1 | August | 0 | -0.03 | 1.9 | 0 | 0 | -10 | 30
Passenger Cars | Diesel | Small | Euro 5 | CO | RANGE 1 | September | 0 | -0.03 | 1.9 | 0 | 0 | -10 | 30
Passenger Cars | Diesel | Small | Euro 5 | CO | RANGE 1 | October | 0 | -0.03 | 1.9 | 0 | 0 | -10 | 30
Passenger Cars | Diesel | Small | Euro 5 | CO | RANGE 1 | November | 0 | -0.03 | 1.9 | 0 | 0 | -10 | 30
Passenger Cars | Diesel | Small | Euro 5 | CO | RANGE 1 | December | 0 | -0.03 | 1.9 | 0 | 0 | -10 | 30
Passenger Cars | Diesel | Small | Euro 6 a/b/c | CO | RANGE 1 | January | 0.090525 | 0 | 11.4773 | 5 | 45 | 0 | 50
Passenger Cars | Diesel | Small | Euro 6 a/b/c | CO | RANGE 1 | February | 0.090525 | 0 | 11.4773 | 5 | 45 | 0 | 50
Passenger Cars | Diesel | Small | Euro 6 a/b/c | CO | RANGE 1 | March | 0.090525 | 0 | 11.4773 | 5 | 45 | 0 | 50
Passenger Cars | Diesel | Small | Euro 6 a/b/c | CO | RANGE 1 | April | 0.090525 | 0 | 11.4773 | 5 | 45 | 0 | 50
Passenger Cars | Diesel | Small | Euro 6 a/b/c | CO | RANGE 1 | May | 0.090525 | 0 | 11.4773 | 5 | 45 | 0 | 50
Passenger Cars | Diesel | Small | Euro 6 a/b/c | CO | RANGE 1 | June | 0.090525 | 0 | 11.4773 | 5 | 45 | 0 | 50
Passenger Cars | Diesel | Small | Euro 6 a/b/c | CO | RANGE 1 | July | 0.090525 | 0 | 11.4773 | 5 | 45 | 0 | 50
Passenger Cars | Diesel | Small | Euro 6 a/b/c | CO | RANGE 1 | August | 0.090525 | 0 | 11.4773 | 5 | 45 | 0 | 50
Passenger Cars | Diesel | Small | Euro 6 a/b/c | CO | RANGE 1 | September | 0.090525 | 0 | 11.4773 | 5 | 45 | 0 | 50
Passenger Cars | Diesel | Small | Euro 6 a/b/c | CO | RANGE 1 | October | 0.090525 | 0 | 11.4773 | 5 | 45 | 0 | 50
Passenger Cars | Diesel | Small | Euro 6 a/b/c | CO | RANGE 1 | November | 0.090525 | 0 | 11.4773 | 5 | 45 | 0 | 50
Passenger Cars | Diesel | Small | Euro 6 a/b/c | CO | RANGE 1 | December | 0.090525 | 0 | 11.4773 | 5 | 45 | 0 | 50
Passenger Cars | Diesel | Small | Euro 6 a/b/c | CO | RANGE 2 | January | 0.504 | -4.197 | 7.588 | 5 | 45 | -10 | 0
Passenger Cars | Diesel | Small | Euro 6 a/b/c | CO | RANGE 2 | February | 0.504 | -4.197 | 7.588 | 5 | 45 | -10 | 0
Passenger Cars | Diesel | Small | Euro 6 a/b/c | CO | RANGE 2 | March | 0.504 | -4.197 | 7.588 | 5 | 45 | -10 | 0
Passenger Cars | Diesel | Small | Euro 6 a/b/c | CO | RANGE 2 | April | 0.504 | -4.197 | 7.588 | 5 | 45 | -10 | 0
Passenger Cars | Diesel | Small | Euro 6 a/b/c | CO | RANGE 2 | May | 0.504 | -4.197 | 7.588 | 5 | 45 | -10 | 0
Passenger Cars | Diesel | Small | Euro 6 a/b/c | CO | RANGE 2 | June | 0.504 | -4.197 | 7.588 | 5 | 45 | -10 | 0
Passenger Cars | Diesel | Small | Euro 6 a/b/c | CO | RANGE 2 | July | 0.504 | -4.197 | 7.588 | 5 | 45 | -10 | 0
Passenger Cars | Diesel | Small | Euro 6 a/b/c | CO | RANGE 2 | August | 0.504 | -4.197 | 7.588 | 5 | 45 | -10 | 0
Passenger Cars | Diesel | Small | Euro 6 a/b/c | CO | RANGE 2 | September | 0.504 | -4.197 | 7.588 | 5 | 45 | -10 | 0
Passenger Cars | Diesel | Small | Euro 6 a/b/c | CO | RANGE 2 | October | 0.504 | -4.197 | 7.588 | 5 | 45 | -10 | 0
Passenger Cars | Diesel | Small | Euro 6 a/b/c | CO | RANGE 2 | November | 0.504 | -4.197 | 7.588 | 5 | 45 | -10 | 0
Passenger Cars | Diesel | Small | Euro 6 a/b/c | CO | RANGE 2 | December | 0.504 | -4.197 | 7.588 | 5 | 45 | -10 | 0
Passenger Cars | Diesel | Small | Euro 6 d-temp | CO | RANGE 1 | January | 0.14733 | 0 | 25.0889 | 5 | 45 | 0 | 50
Passenger Cars | Diesel | Small | Euro 6 d-temp | CO | RANGE 1 | February | 0.14733 | 0 | 25.0889 | 5 | 45 | 0 | 50
Passenger Cars | Diesel | Small | Euro 6 d-temp | CO | RANGE 1 | March | 0.14733 | 0 | 25.0889 | 5 | 45 | 0 | 50
Passenger Cars | Diesel | Small | Euro 6 d-temp | CO | RANGE 1 | April | 0.14733 | 0 | 25.0889 | 5 | 45 | 0 | 50
Passenger Cars | Diesel | Small | Euro 6 d-temp | CO | RANGE 1 | May | 0.14733 | 0 | 25.0889 | 5 | 45 | 0 | 50
Passenger Cars | Diesel | Small | Euro 6 d-temp | CO | RANGE 1 | June | 0.14733 | 0 | 25.0889 | 5 | 45 | 0 | 50
Passenger Cars | Diesel | Small | Euro 6 d-temp | CO | RANGE 1 | July | 0.14733 | 0 | 25.0889 | 5 | 45 | 0 | 50
Passenger Cars | Diesel | Small | Euro 6 d-temp | CO | RANGE 1 | August | 0.14733 | 0 | 25.0889 | 5 | 45 | 0 | 50
Passenger Cars | Diesel | Small | Euro 6 d-temp | CO | RANGE 1 | September | 0.14733 | 0 | 25.0889 | 5 | 45 | 0 | 50
Passenger Cars | Diesel | Small | Euro 6 d-temp | CO | RANGE 1 | October | 0.14733 | 0 | 25.0889 | 5 | 45 | 0 | 50
Passenger Cars | Diesel | Small | Euro 6 d-temp | CO | RANGE 1 | November | 0.14733 | 0 | 25.0889 | 5 | 45 | 0 | 50
Passenger Cars | Diesel | Small | Euro 6 d-temp | CO | RANGE 1 | December | 0.14733 | 0 | 25.0889 | 5 | 45 | 0 | 50
Passenger Cars | Diesel | Small | Euro 6 d-temp | CO | RANGE 2 | January | 0.82 | -9.184 | 21.879 | 5 | 45 | -10 | 0
Passenger Cars | Diesel | Small | Euro 6 d-temp | CO | RANGE 2 | February | 0.82 | -9.184 | 21.879 | 5 | 45 | -10 | 0
Passenger Cars | Diesel | Small | Euro 6 d-temp | CO | RANGE 2 | March | 0.82 | -9.184 | 21.879 | 5 | 45 | -10 | 0
Passenger Cars | Diesel | Small | Euro 6 d-temp | CO | RANGE 2 | April | 0.82 | -9.184 | 21.879 | 5 | 45 | -10 | 0
Passenger Cars | Diesel | Small | Euro 6 d-temp | CO | RANGE 2 | May | 0.82 | -9.184 | 21.879 | 5 | 45 | -10 | 0
Passenger Cars | Diesel | Small | Euro 6 d-temp | CO | RANGE 2 | June | 0.82 | -9.184 | 21.879 | 5 | 45 | -10 | 0
Passenger Cars | Diesel | Small | Euro 6 d-temp | CO | RANGE 2 | July | 0.82 | -9.184 | 21.879 | 5 | 45 | -10 | 0
Passenger Cars | Diesel | Small | Euro 6 d-temp | CO | RANGE 2 | August | 0.82 | -9.184 | 21.879 | 5 | 45 | -10 | 0
Passenger Cars | Diesel | Small | Euro 6 d-temp | CO | RANGE 2 | September | 0.82 | -9.184 | 21.879 | 5 | 45 | -10 | 0
Passenger Cars | Diesel | Small | Euro 6 d-temp | CO | RANGE 2 | October | 0.82 | -9.184 | 21.879 | 5 | 45 | -10 | 0
Passenger Cars | Diesel | Small | Euro 6 d-temp | CO | RANGE 2 | November | 0.82 | -9.184 | 21.879 | 5 | 45 | -10 | 0
Passenger Cars | Diesel | Small | Euro 6 d-temp | CO | RANGE 2 | December | 0.82 | -9.184 | 21.879 | 5 | 45 | -10 | 0
Passenger Cars | Diesel | Small | Euro 6 d/e | CO | RANGE 1 | January | 0.16114 | 0 | 27.3472 | 5 | 45 | 0 | 50
Passenger Cars | Diesel | Small | Euro 6 d/e | CO | RANGE 1 | February | 0.16114 | 0 | 27.3472 | 5 | 45 | 0 | 50
Passenger Cars | Diesel | Small | Euro 6 d/e | CO | RANGE 1 | March | 0.16114 | 0 | 27.3472 | 5 | 45 | 0 | 50
Passenger Cars | Diesel | Small | Euro 6 d/e | CO | RANGE 1 | April | 0.16114 | 0 | 27.3472 | 5 | 45 | 0 | 50
Passenger Cars | Diesel | Small | Euro 6 d/e | CO | RANGE 1 | May | 0.16114 | 0 | 27.3472 | 5 | 45 | 0 | 50
Passenger Cars | Diesel | Small | Euro 6 d/e | CO | RANGE 1 | June | 0.16114 | 0 | 27.3472 | 5 | 45 | 0 | 50
Passenger Cars | Diesel | Small | Euro 6 d/e | CO | RANGE 1 | July | 0.16114 | 0 | 27.3472 | 5 | 45 | 0 | 50
Passenger Cars | Diesel | Small | Euro 6 d/e | CO | RANGE 1 | August | 0.16114 | 0 | 27.3472 | 5 | 45 | 0 | 50
Passenger Cars | Diesel | Small | Euro 6 d/e | CO | RANGE 1 | September | 0.16114 | 0 | 27.3472 | 5 | 45 | 0 | 50
Passenger Cars | Diesel | Small | Euro 6 d/e | CO | RANGE 1 | October | 0.16114 | 0 | 27.3472 | 5 | 45 | 0 | 50
Passenger Cars | Diesel | Small | Euro 6 d/e | CO | RANGE 1 | November | 0.16114 | 0 | 27.3472 | 5 | 45 | 0 | 50
Passenger Cars | Diesel | Small | Euro 6 d/e | CO | RANGE 1 | December | 0.16114 | 0 | 27.3472 | 5 | 45 | 0 | 50
Passenger Cars | Diesel | Small | Euro 6 d/e | CO | RANGE 2 | January | 0.897 | -10.045 | 23.836 | 5 | 45 | -10 | 0
Passenger Cars | Diesel | Small | Euro 6 d/e | CO | RANGE 2 | February | 0.897 | -10.045 | 23.836 | 5 | 45 | -10 | 0
Passenger Cars | Diesel | Small | Euro 6 d/e | CO | RANGE 2 | March | 0.897 | -10.045 | 23.836 | 5 | 45 | -10 | 0
Passenger Cars | Diesel | Small | Euro 6 d/e | CO | RANGE 2 | April | 0.897 | -10.045 | 23.836 | 5 | 45 | -10 | 0
Passenger Cars | Diesel | Small | Euro 6 d/e | CO | RANGE 2 | May | 0.897 | -10.045 | 23.836 | 5 | 45 | -10 | 0
Passenger Cars | Diesel | Small | Euro 6 d/e | CO | RANGE 2 | June | 0.897 | -10.045 | 23.836 | 5 | 45 | -10 | 0
Passenger Cars | Diesel | Small | Euro 6 d/e | CO | RANGE 2 | July | 0.897 | -10.045 | 23.836 | 5 | 45 | -10 | 0
Passenger Cars | Diesel | Small | Euro 6 d/e | CO | RANGE 2 | August | 0.897 | -10.045 | 23.836 | 5 | 45 | -10 | 0
Passenger Cars | Diesel | Small | Euro 6 d/e | CO | RANGE 2 | September | 0.897 | -10.045 | 23.836 | 5 | 45 | -10 | 0
Passenger Cars | Diesel | Small | Euro 6 d/e | CO | RANGE 2 | October | 0.897 | -10.045 | 23.836 | 5 | 45 | -10 | 0
Passenger Cars | Diesel | Small | Euro 6 d/e | CO | RANGE 2 | November | 0.897 | -10.045 | 23.836 | 5 | 45 | -10 | 0
Passenger Cars | Diesel | Small | Euro 6 d/e | CO | RANGE 2 | December | 0.897 | -10.045 | 23.836 | 5 | 45 | -10 | 0
Passenger Cars | Diesel | Small | Euro 7 | CO | RANGE 1 | January | 0.16114 | 0 | 27.3472 | 5 | 45 | 0 | 50
Passenger Cars | Diesel | Small | Euro 7 | CO | RANGE 1 | February | 0.16114 | 0 | 27.3472 | 5 | 45 | 0 | 50
Passenger Cars | Diesel | Small | Euro 7 | CO | RANGE 1 | March | 0.16114 | 0 | 27.3472 | 5 | 45 | 0 | 50
Passenger Cars | Diesel | Small | Euro 7 | CO | RANGE 1 | April | 0.16114 | 0 | 27.3472 | 5 | 45 | 0 | 50
Passenger Cars | Diesel | Small | Euro 7 | CO | RANGE 1 | May | 0.16114 | 0 | 27.3472 | 5 | 45 | 0 | 50
Passenger Cars | Diesel | Small | Euro 7 | CO | RANGE 1 | June | 0.16114 | 0 | 27.3472 | 5 | 45 | 0 | 50
Passenger Cars | Diesel | Small | Euro 7 | CO | RANGE 1 | July | 0.16114 | 0 | 27.3472 | 5 | 45 | 0 | 50
Passenger Cars | Diesel | Small | Euro 7 | CO | RANGE 1 | August | 0.16114 | 0 | 27.3472 | 5 | 45 | 0 | 50
Passenger Cars | Diesel | Small | Euro 7 | CO | RANGE 1 | September | 0.16114 | 0 | 27.3472 | 5 | 45 | 0 | 50
Passenger Cars | Diesel | Small | Euro 7 | CO | RANGE 1 | October | 0.16114 | 0 | 27.3472 | 5 | 45 | 0 | 50
Passenger Cars | Diesel | Small | Euro 7 | CO | RANGE 1 | November | 0.16114 | 0 | 27.3472 | 5 | 45 | 0 | 50
Passenger Cars | Diesel | Small | Euro 7 | CO | RANGE 1 | December | 0.16114 | 0 | 27.3472 | 5 | 45 | 0 | 50
Passenger Cars | Diesel | Small | Euro 7 | CO | RANGE 2 | January | 0.897 | -10.045 | 23.836 | 5 | 45 | -10 | 0
Passenger Cars | Diesel | Small | Euro 7 | CO | RANGE 2 | February | 0.897 | -10.045 | 23.836 | 5 | 45 | -10 | 0
Passenger Cars | Diesel | Small | Euro 7 | CO | RANGE 2 | March | 0.897 | -10.045 | 23.836 | 5 | 45 | -10 | 0
Passenger Cars | Diesel | Small | Euro 7 | CO | RANGE 2 | April | 0.897 | -10.045 | 23.836 | 5 | 45 | -10 | 0
Passenger Cars | Diesel | Small | Euro 7 | CO | RANGE 2 | May | 0.897 | -10.045 | 23.836 | 5 | 45 | -10 | 0
Passenger Cars | Diesel | Small | Euro 7 | CO | RANGE 2 | June | 0.897 | -10.045 | 23.836 | 5 | 45 | -10 | 0
Passenger Cars | Diesel | Small | Euro 7 | CO | RANGE 2 | July | 0.897 | -10.045 | 23.836 | 5 | 45 | -10 | 0
Passenger Cars | Diesel | Small | Euro 7 | CO | RANGE 2 | August | 0.897 | -10.045 | 23.836 | 5 | 45 | -10 | 0
Passenger Cars | Diesel | Small | Euro 7 | CO | RANGE 2 | September | 0.897 | -10.045 | 23.836 | 5 | 45 | -10 | 0
Passenger Cars | Diesel | Small | Euro 7 | CO | RANGE 2 | October | 0.897 | -10.045 | 23.836 | 5 | 45 | -10 | 0
Passenger Cars | Diesel | Small | Euro 7 | CO | RANGE 2 | November | 0.897 | -10.045 | 23.836 | 5 | 45 | -10 | 0
Passenger Cars | Diesel | Small | Euro 7 | CO | RANGE 2 | December | 0.897 | -10.045 | 23.836 | 5 | 45 | -10 | 0
Passenger Cars | Diesel | Medium | Conventional | CO | RANGE 1 | January | 0 | -0.03 | 1.9 | 0 | 0 | -10 | 30
Passenger Cars | Diesel | Medium | Conventional | CO | RANGE 1 | February | 0 | -0.03 | 1.9 | 0 | 0 | -10 | 30
Passenger Cars | Diesel | Medium | Conventional | CO | RANGE 1 | March | 0 | -0.03 | 1.9 | 0 | 0 | -10 | 30
Passenger Cars | Diesel | Medium | Conventional | CO | RANGE 1 | April | 0 | -0.03 | 1.9 | 0 | 0 | -10 | 30
Passenger Cars | Diesel | Medium | Conventional | CO | RANGE 1 | May | 0 | -0.03 | 1.9 | 0 | 0 | -10 | 30
Passenger Cars | Diesel | Medium | Conventional | CO | RANGE 1 | June | 0 | -0.03 | 1.9 | 0 | 0 | -10 | 30
Passenger Cars | Diesel | Medium | Conventional | CO | RANGE 1 | July | 0 | -0.03 | 1.9 | 0 | 0 | -10 | 30
Passenger Cars | Diesel | Medium | Conventional | CO | RANGE 1 | August | 0 | -0.03 | 1.9 | 0 | 0 | -10 | 30
Passenger Cars | Diesel | Medium | Conventional | CO | RANGE 1 | September | 0 | -0.03 | 1.9 | 0 | 0 | -10 | 30
Passenger Cars | Diesel | Medium | Conventional | CO | RANGE 1 | October | 0 | -0.03 | 1.9 | 0 | 0 | -10 | 30
Passenger Cars | Diesel | Medium | Conventional | CO | RANGE 1 | November | 0 | -0.03 | 1.9 | 0 | 0 | -10 | 30
Passenger Cars | Diesel | Medium | Conventional | CO | RANGE 1 | December | 0 | -0.03 | 1.9 | 0 | 0 | -10 | 30
Passenger Cars | Diesel | Medium | Euro 1 | CO | RANGE 1 | January | 0 | -0.03 | 1.9 | 0 | 0 | -10 | 30
Passenger Cars | Diesel | Medium | Euro 1 | CO | RANGE 1 | February | 0 | -0.03 | 1.9 | 0 | 0 | -10 | 30
Passenger Cars | Diesel | Medium | Euro 1 | CO | RANGE 1 | March | 0 | -0.03 | 1.9 | 0 | 0 | -10 | 30
Passenger Cars | Diesel | Medium | Euro 1 | CO | RANGE 1 | April | 0 | -0.03 | 1.9 | 0 | 0 | -10 | 30
Passenger Cars | Diesel | Medium | Euro 1 | CO | RANGE 1 | May | 0 | -0.03 | 1.9 | 0 | 0 | -10 | 30
Passenger Cars | Diesel | Medium | Euro 1 | CO | RANGE 1 | June | 0 | -0.03 | 1.9 | 0 | 0 | -10 | 30
Passenger Cars | Diesel | Medium | Euro 1 | CO | RANGE 1 | July | 0 | -0.03 | 1.9 | 0 | 0 | -10 | 30
Passenger Cars | Diesel | Medium | Euro 1 | CO | RANGE 1 | August | 0 | -0.03 | 1.9 | 0 | 0 | -10 | 30
Passenger Cars | Diesel | Medium | Euro 1 | CO | RANGE 1 | September | 0 | -0.03 | 1.9 | 0 | 0 | -10 | 30
Passenger Cars | Diesel | Medium | Euro 1 | CO | RANGE 1 | October | 0 | -0.03 | 1.9 | 0 | 0 | -10 | 30
Passenger Cars | Diesel | Medium | Euro 1 | CO | RANGE 1 | November | 0 | -0.03 | 1.9 | 0 | 0 | -10 | 30
Passenger Cars | Diesel | Medium | Euro 1 | CO | RANGE 1 | December | 0 | -0.03 | 1.9 | 0 | 0 | -10 | 30
Passenger Cars | Diesel | Medium | Euro 2 | CO | RANGE 1 | January | 0 | -0.03 | 1.9 | 0 | 0 | -10 | 30
Passenger Cars | Diesel | Medium | Euro 2 | CO | RANGE 1 | February | 0 | -0.03 | 1.9 | 0 | 0 | -10 | 30
Passenger Cars | Diesel | Medium | Euro 2 | CO | RANGE 1 | March | 0 | -0.03 | 1.9 | 0 | 0 | -10 | 30
Passenger Cars | Diesel | Medium | Euro 2 | CO | RANGE 1 | April | 0 | -0.03 | 1.9 | 0 | 0 | -10 | 30
Passenger Cars | Diesel | Medium | Euro 2 | CO | RANGE 1 | May | 0 | -0.03 | 1.9 | 0 | 0 | -10 | 30
Passenger Cars | Diesel | Medium | Euro 2 | CO | RANGE 1 | June | 0 | -0.03 | 1.9 | 0 | 0 | -10 | 30
Passenger Cars | Diesel | Medium | Euro 2 | CO | RANGE 1 | July | 0 | -0.03 | 1.9 | 0 | 0 | -10 | 30
Passenger Cars | Diesel | Medium | Euro 2 | CO | RANGE 1 | August | 0 | -0.03 | 1.9 | 0 | 0 | -10 | 30
Passenger Cars | Diesel | Medium | Euro 2 | CO | RANGE 1 | September | 0 | -0.03 | 1.9 | 0 | 0 | -10 | 30
Passenger Cars | Diesel | Medium | Euro 2 | CO | RANGE 1 | October | 0 | -0.03 | 1.9 | 0 | 0 | -10 | 30
Passenger Cars | Diesel | Medium | Euro 2 | CO | RANGE 1 | November | 0 | -0.03 | 1.9 | 0 | 0 | -10 | 30
Passenger Cars | Diesel | Medium | Euro 2 | CO | RANGE 1 | December | 0 | -0.03 | 1.9 | 0 | 0 | -10 | 30
Passenger Cars | Diesel | Medium | Euro 3 | CO | RANGE 1 | January | 0 | -0.03 | 1.9 | 0 | 0 | -10 | 30
Passenger Cars | Diesel | Medium | Euro 3 | CO | RANGE 1 | February | 0 | -0.03 | 1.9 | 0 | 0 | -10 | 30
Passenger Cars | Diesel | Medium | Euro 3 | CO | RANGE 1 | March | 0 | -0.03 | 1.9 | 0 | 0 | -10 | 30
Passenger Cars | Diesel | Medium | Euro 3 | CO | RANGE 1 | April | 0 | -0.03 | 1.9 | 0 | 0 | -10 | 30
Passenger Cars | Diesel | Medium | Euro 3 | CO | RANGE 1 | May | 0 | -0.03 | 1.9 | 0 | 0 | -10 | 30
Passenger Cars | Diesel | Medium | Euro 3 | CO | RANGE 1 | June | 0 | -0.03 | 1.9 | 0 | 0 | -10 | 30
Passenger Cars | Diesel | Medium | Euro 3 | CO | RANGE 1 | July | 0 | -0.03 | 1.9 | 0 | 0 | -10 | 30
Passenger Cars | Diesel | Medium | Euro 3 | CO | RANGE 1 | August | 0 | -0.03 | 1.9 | 0 | 0 | -10 | 30
Passenger Cars | Diesel | Medium | Euro 3 | CO | RANGE 1 | September | 0 | -0.03 | 1.9 | 0 | 0 | -10 | 30
Passenger Cars | Diesel | Medium | Euro 3 | CO | RANGE 1 | October | 0 | -0.03 | 1.9 | 0 | 0 | -10 | 30
Passenger Cars | Diesel | Medium | Euro 3 | CO | RANGE 1 | November | 0 | -0.03 | 1.9 | 0 | 0 | -10 | 30
Passenger Cars | Diesel | Medium | Euro 3 | CO | RANGE 1 | December | 0 | -0.03 | 1.9 | 0 | 0 | -10 | 30
Passenger Cars | Diesel | Medium | Euro 4 | CO | RANGE 1 | January | 0 | -0.03 | 1.9 | 0 | 0 | -10 | 30
Passenger Cars | Diesel | Medium | Euro 4 | CO | RANGE 1 | February | 0 | -0.03 | 1.9 | 0 | 0 | -10 | 30
Passenger Cars | Diesel | Medium | Euro 4 | CO | RANGE 1 | March | 0 | -0.03 | 1.9 | 0 | 0 | -10 | 30
Passenger Cars | Diesel | Medium | Euro 4 | CO | RANGE 1 | April | 0 | -0.03 | 1.9 | 0 | 0 | -10 | 30
Passenger Cars | Diesel | Medium | Euro 4 | CO | RANGE 1 | May | 0 | -0.03 | 1.9 | 0 | 0 | -10 | 30
Passenger Cars | Diesel | Medium | Euro 4 | CO | RANGE 1 | June | 0 | -0.03 | 1.9 | 0 | 0 | -10 | 30
Passenger Cars | Diesel | Medium | Euro 4 | CO | RANGE 1 | July | 0 | -0.03 | 1.9 | 0 | 0 | -10 | 30
Passenger Cars | Diesel | Medium | Euro 4 | CO | RANGE 1 | August | 0 | -0.03 | 1.9 | 0 | 0 | -10 | 30
Passenger Cars | Diesel | Medium | Euro 4 | CO | RANGE 1 | September | 0 | -0.03 | 1.9 | 0 | 0 | -10 | 30
Passenger Cars | Diesel | Medium | Euro 4 | CO | RANGE 1 | October | 0 | -0.03 | 1.9 | 0 | 0 | -10 | 30
Passenger Cars | Diesel | Medium | Euro 4 | CO | RANGE 1 | November | 0 | -0.03 | 1.9 | 0 | 0 | -10 | 30
Passenger Cars | Diesel | Medium | Euro 4 | CO | RANGE 1 | December | 0 | -0.03 | 1.9 | 0 | 0 | -10 | 30
Passenger Cars | Diesel | Medium | Euro 5 | CO | RANGE 1 | January | 0 | -0.03 | 1.9 | 0 | 0 | -10 | 30
Passenger Cars | Diesel | Medium | Euro 5 | CO | RANGE 1 | February | 0 | -0.03 | 1.9 | 0 | 0 | -10 | 30
Passenger Cars | Diesel | Medium | Euro 5 | CO | RANGE 1 | March | 0 | -0.03 | 1.9 | 0 | 0 | -10 | 30
Passenger Cars | Diesel | Medium | Euro 5 | CO | RANGE 1 | April | 0 | -0.03 | 1.9 | 0 | 0 | -10 | 30
Passenger Cars | Diesel | Medium | Euro 5 | CO | RANGE 1 | May | 0 | -0.03 | 1.9 | 0 | 0 | -10 | 30
Passenger Cars | Diesel | Medium | Euro 5 | CO | RANGE 1 | June | 0 | -0.03 | 1.9 | 0 | 0 | -10 | 30
Passenger Cars | Diesel | Medium | Euro 5 | CO | RANGE 1 | July | 0 | -0.03 | 1.9 | 0 | 0 | -10 | 30
Passenger Cars | Diesel | Medium | Euro 5 | CO | RANGE 1 | August | 0 | -0.03 | 1.9 | 0 | 0 | -10 | 30
Passenger Cars | Diesel | Medium | Euro 5 | CO | RANGE 1 | September | 0 | -0.03 | 1.9 | 0 | 0 | -10 | 30
Passenger Cars | Diesel | Medium | Euro 5 | CO | RANGE 1 | October | 0 | -0.03 | 1.9 | 0 | 0 | -10 | 30
Passenger Cars | Diesel | Medium | Euro 5 | CO | RANGE 1 | November | 0 | -0.03 | 1.9 | 0 | 0 | -10 | 30
Passenger Cars | Diesel | Medium | Euro 5 | CO | RANGE 1 | December | 0 | -0.03 | 1.9 | 0 | 0 | -10 | 30
Passenger Cars | Diesel | Medium | Euro 6 a/b/c | CO | RANGE 1 | January | 0.090525 | 0 | 11.4773 | 5 | 45 | 0 | 50
Passenger Cars | Diesel | Medium | Euro 6 a/b/c | CO | RANGE 1 | February | 0.090525 | 0 | 11.4773 | 5 | 45 | 0 | 50
Passenger Cars | Diesel | Medium | Euro 6 a/b/c | CO | RANGE 1 | March | 0.090525 | 0 | 11.4773 | 5 | 45 | 0 | 50
Passenger Cars | Diesel | Medium | Euro 6 a/b/c | CO | RANGE 1 | April | 0.090525 | 0 | 11.4773 | 5 | 45 | 0 | 50
Passenger Cars | Diesel | Medium | Euro 6 a/b/c | CO | RANGE 1 | May | 0.090525 | 0 | 11.4773 | 5 | 45 | 0 | 50
Passenger Cars | Diesel | Medium | Euro 6 a/b/c | CO | RANGE 1 | June | 0.090525 | 0 | 11.4773 | 5 | 45 | 0 | 50
Passenger Cars | Diesel | Medium | Euro 6 a/b/c | CO | RANGE 1 | July | 0.090525 | 0 | 11.4773 | 5 | 45 | 0 | 50
Passenger Cars | Diesel | Medium | Euro 6 a/b/c | CO | RANGE 1 | August | 0.090525 | 0 | 11.4773 | 5 | 45 | 0 | 50
Passenger Cars | Diesel | Medium | Euro 6 a/b/c | CO | RANGE 1 | September | 0.090525 | 0 | 11.4773 | 5 | 45 | 0 | 50
Passenger Cars | Diesel | Medium | Euro 6 a/b/c | CO | RANGE 1 | October | 0.090525 | 0 | 11.4773 | 5 | 45 | 0 | 50
Passenger Cars | Diesel | Medium | Euro 6 a/b/c | CO | RANGE 1 | November | 0.090525 | 0 | 11.4773 | 5 | 45 | 0 | 50
Passenger Cars | Diesel | Medium | Euro 6 a/b/c | CO | RANGE 1 | December | 0.090525 | 0 | 11.4773 | 5 | 45 | 0 | 50
Passenger Cars | Diesel | Medium | Euro 6 a/b/c | CO | RANGE 2 | January | 0.504 | -4.197 | 7.588 | 5 | 45 | -10 | 0
Passenger Cars | Diesel | Medium | Euro 6 a/b/c | CO | RANGE 2 | February | 0.504 | -4.197 | 7.588 | 5 | 45 | -10 | 0
Passenger Cars | Diesel | Medium | Euro 6 a/b/c | CO | RANGE 2 | March | 0.504 | -4.197 | 7.588 | 5 | 45 | -10 | 0
Passenger Cars | Diesel | Medium | Euro 6 a/b/c | CO | RANGE 2 | April | 0.504 | -4.197 | 7.588 | 5 | 45 | -10 | 0
Passenger Cars | Diesel | Medium | Euro 6 a/b/c | CO | RANGE 2 | May | 0.504 | -4.197 | 7.588 | 5 | 45 | -10 | 0
Passenger Cars | Diesel | Medium | Euro 6 a/b/c | CO | RANGE 2 | June | 0.504 | -4.197 | 7.588 | 5 | 45 | -10 | 0
Passenger Cars | Diesel | Medium | Euro 6 a/b/c | CO | RANGE 2 | July | 0.504 | -4.197 | 7.588 | 5 | 45 | -10 | 0
Passenger Cars | Diesel | Medium | Euro 6 a/b/c | CO | RANGE 2 | August | 0.504 | -4.197 | 7.588 | 5 | 45 | -10 | 0
Passenger Cars | Diesel | Medium | Euro 6 a/b/c | CO | RANGE 2 | September | 0.504 | -4.197 | 7.588 | 5 | 45 | -10 | 0
Passenger Cars | Diesel | Medium | Euro 6 a/b/c | CO | RANGE 2 | October | 0.504 | -4.197 | 7.588 | 5 | 45 | -10 | 0
Passenger Cars | Diesel | Medium | Euro 6 a/b/c | CO | RANGE 2 | November | 0.504 | -4.197 | 7.588 | 5 | 45 | -10 | 0
Passenger Cars | Diesel | Medium | Euro 6 a/b/c | CO | RANGE 2 | December | 0.504 | -4.197 | 7.588 | 5 | 45 | -10 | 0
Passenger Cars | Diesel | Medium | Euro 6 d-temp | CO | RANGE 1 | January | 0.14733 | 0 | 25.0889 | 5 | 45 | 0 | 50
Passenger Cars | Diesel | Medium | Euro 6 d-temp | CO | RANGE 1 | February | 0.14733 | 0 | 25.0889 | 5 | 45 | 0 | 50
Passenger Cars | Diesel | Medium | Euro 6 d-temp | CO | RANGE 1 | March | 0.14733 | 0 | 25.0889 | 5 | 45 | 0 | 50
Passenger Cars | Diesel | Medium | Euro 6 d-temp | CO | RANGE 1 | April | 0.14733 | 0 | 25.0889 | 5 | 45 | 0 | 50
Passenger Cars | Diesel | Medium | Euro 6 d-temp | CO | RANGE 1 | May | 0.14733 | 0 | 25.0889 | 5 | 45 | 0 | 50
Passenger Cars | Diesel | Medium | Euro 6 d-temp | CO | RANGE 1 | June | 0.14733 | 0 | 25.0889 | 5 | 45 | 0 | 50
Passenger Cars | Diesel | Medium | Euro 6 d-temp | CO | RANGE 1 | July | 0.14733 | 0 | 25.0889 | 5 | 45 | 0 | 50
Passenger Cars | Diesel | Medium | Euro 6 d-temp | CO | RANGE 1 | August | 0.14733 | 0 | 25.0889 | 5 | 45 | 0 | 50
Passenger Cars | Diesel | Medium | Euro 6 d-temp | CO | RANGE 1 | September | 0.14733 | 0 | 25.0889 | 5 | 45 | 0 | 50
Passenger Cars | Diesel | Medium | Euro 6 d-temp | CO | RANGE 1 | October | 0.14733 | 0 | 25.0889 | 5 | 45 | 0 | 50
Passenger Cars | Diesel | Medium | Euro 6 d-temp | CO | RANGE 1 | November | 0.14733 | 0 | 25.0889 | 5 | 45 | 0 | 50
Passenger Cars | Diesel | Medium | Euro 6 d-temp | CO | RANGE 1 | December | 0.14733 | 0 | 25.0889 | 5 | 45 | 0 | 50
Passenger Cars | Diesel | Medium | Euro 6 d-temp | CO | RANGE 2 | January | 0.82 | -9.184 | 21.879 | 5 | 45 | -10 | 0
Passenger Cars | Diesel | Medium | Euro 6 d-temp | CO | RANGE 2 | February | 0.82 | -9.184 | 21.879 | 5 | 45 | -10 | 0
Passenger Cars | Diesel | Medium | Euro 6 d-temp | CO | RANGE 2 | March | 0.82 | -9.184 | 21.879 | 5 | 45 | -10 | 0
Passenger Cars | Diesel | Medium | Euro 6 d-temp | CO | RANGE 2 | April | 0.82 | -9.184 | 21.879 | 5 | 45 | -10 | 0
Passenger Cars | Diesel | Medium | Euro 6 d-temp | CO | RANGE 2 | May | 0.82 | -9.184 | 21.879 | 5 | 45 | -10 | 0
Passenger Cars | Diesel | Medium | Euro 6 d-temp | CO | RANGE 2 | June | 0.82 | -9.184 | 21.879 | 5 | 45 | -10 | 0
Passenger Cars | Diesel | Medium | Euro 6 d-temp | CO | RANGE 2 | July | 0.82 | -9.184 | 21.879 | 5 | 45 | -10 | 0
Passenger Cars | Diesel | Medium | Euro 6 d-temp | CO | RANGE 2 | August | 0.82 | -9.184 | 21.879 | 5 | 45 | -10 | 0
Passenger Cars | Diesel | Medium | Euro 6 d-temp | CO | RANGE 2 | September | 0.82 | -9.184 | 21.879 | 5 | 45 | -10 | 0
Passenger Cars | Diesel | Medium | Euro 6 d-temp | CO | RANGE 2 | October | 0.82 | -9.184 | 21.879 | 5 | 45 | -10 | 0
Passenger Cars | Diesel | Medium | Euro 6 d-temp | CO | RANGE 2 | November | 0.82 | -9.184 | 21.879 | 5 | 45 | -10 | 0
Passenger Cars | Diesel | Medium | Euro 6 d-temp | CO | RANGE 2 | December | 0.82 | -9.184 | 21.879 | 5 | 45 | -10 | 0
Passenger Cars | Diesel | Medium | Euro 6 d/e | CO | RANGE 1 | January | 0.16114 | 0 | 27.3472 | 5 | 45 | 0 | 50
Passenger Cars | Diesel | Medium | Euro 6 d/e | CO | RANGE 1 | February | 0.16114 | 0 | 27.3472 | 5 | 45 | 0 | 50
Passenger Cars | Diesel | Medium | Euro 6 d/e | CO | RANGE 1 | March | 0.16114 | 0 | 27.3472 | 5 | 45 | 0 | 50
Passenger Cars | Diesel | Medium | Euro 6 d/e | CO | RANGE 1 | April | 0.16114 | 0 | 27.3472 | 5 | 45 | 0 | 50
Passenger Cars | Diesel | Medium | Euro 6 d/e | CO | RANGE 1 | May | 0.16114 | 0 | 27.3472 | 5 | 45 | 0 | 50
Passenger Cars | Diesel | Medium | Euro 6 d/e | CO | RANGE 1 | June | 0.16114 | 0 | 27.3472 | 5 | 45 | 0 | 50
Passenger Cars | Diesel | Medium | Euro 6 d/e | CO | RANGE 1 | July | 0.16114 | 0 | 27.3472 | 5 | 45 | 0 | 50
Passenger Cars | Diesel | Medium | Euro 6 d/e | CO | RANGE 1 | August | 0.16114 | 0 | 27.3472 | 5 | 45 | 0 | 50
Passenger Cars | Diesel | Medium | Euro 6 d/e | CO | RANGE 1 | September | 0.16114 | 0 | 27.3472 | 5 | 45 | 0 | 50
Passenger Cars | Diesel | Medium | Euro 6 d/e | CO | RANGE 1 | October | 0.16114 | 0 | 27.3472 | 5 | 45 | 0 | 50
Passenger Cars | Diesel | Medium | Euro 6 d/e | CO | RANGE 1 | November | 0.16114 | 0 | 27.3472 | 5 | 45 | 0 | 50
Passenger Cars | Diesel | Medium | Euro 6 d/e | CO | RANGE 1 | December | 0.16114 | 0 | 27.3472 | 5 | 45 | 0 | 50
Passenger Cars | Diesel | Medium | Euro 6 d/e | CO | RANGE 2 | January | 0.897 | -10.045 | 23.836 | 5 | 45 | -10 | 0
Passenger Cars | Diesel | Medium | Euro 6 d/e | CO | RANGE 2 | February | 0.897 | -10.045 | 23.836 | 5 | 45 | -10 | 0
Passenger Cars | Diesel | Medium | Euro 6 d/e | CO | RANGE 2 | March | 0.897 | -10.045 | 23.836 | 5 | 45 | -10 | 0
Passenger Cars | Diesel | Medium | Euro 6 d/e | CO | RANGE 2 | April | 0.897 | -10.045 | 23.836 | 5 | 45 | -10 | 0
Passenger Cars | Diesel | Medium | Euro 6 d/e | CO | RANGE 2 | May | 0.897 | -10.045 | 23.836 | 5 | 45 | -10 | 0
Passenger Cars | Diesel | Medium | Euro 6 d/e | CO | RANGE 2 | June | 0.897 | -10.045 | 23.836 | 5 | 45 | -10 | 0
Passenger Cars | Diesel | Medium | Euro 6 d/e | CO | RANGE 2 | July | 0.897 | -10.045 | 23.836 | 5 | 45 | -10 | 0
Passenger Cars | Diesel | Medium | Euro 6 d/e | CO | RANGE 2 | August | 0.897 | -10.045 | 23.836 | 5 | 45 | -10 | 0
Passenger Cars | Diesel | Medium | Euro 6 d/e | CO | RANGE 2 | September | 0.897 | -10.045 | 23.836 | 5 | 45 | -10 | 0
Passenger Cars | Diesel | Medium | Euro 6 d/e | CO | RANGE 2 | October | 0.897 | -10.045 | 23.836 | 5 | 45 | -10 | 0
Passenger Cars | Diesel | Medium | Euro 6 d/e | CO | RANGE 2 | November | 0.897 | -10.045 | 23.836 | 5 | 45 | -10 | 0
Passenger Cars | Diesel | Medium | Euro 6 d/e | CO | RANGE 2 | December | 0.897 | -10.045 | 23.836 | 5 | 45 | -10 | 0
Passenger Cars | Diesel | Medium | Euro 7 | CO | RANGE 1 | January | 0.16114 | 0 | 27.3472 | 5 | 45 | 0 | 50
Passenger Cars | Diesel | Medium | Euro 7 | CO | RANGE 1 | February | 0.16114 | 0 | 27.3472 | 5 | 45 | 0 | 50
Passenger Cars | Diesel | Medium | Euro 7 | CO | RANGE 1 | March | 0.16114 | 0 | 27.3472 | 5 | 45 | 0 | 50
Passenger Cars | Diesel | Medium | Euro 7 | CO | RANGE 1 | April | 0.16114 | 0 | 27.3472 | 5 | 45 | 0 | 50
Passenger Cars | Diesel | Medium | Euro 7 | CO | RANGE 1 | May | 0.16114 | 0 | 27.3472 | 5 | 45 | 0 | 50
Passenger Cars | Diesel | Medium | Euro 7 | CO | RANGE 1 | June | 0.16114 | 0 | 27.3472 | 5 | 45 | 0 | 50
Passenger Cars | Diesel | Medium | Euro 7 | CO | RANGE 1 | July | 0.16114 | 0 | 27.3472 | 5 | 45 | 0 | 50
Passenger Cars | Diesel | Medium | Euro 7 | CO | RANGE 1 | August | 0.16114 | 0 | 27.3472 | 5 | 45 | 0 | 50
Passenger Cars | Diesel | Medium | Euro 7 | CO | RANGE 1 | September | 0.16114 | 0 | 27.3472 | 5 | 45 | 0 | 50
Passenger Cars | Diesel | Medium | Euro 7 | CO | RANGE 1 | October | 0.16114 | 0 | 27.3472 | 5 | 45 | 0 | 50
Passenger Cars | Diesel | Medium | Euro 7 | CO | RANGE 1 | November | 0.16114 | 0 | 27.3472 | 5 | 45 | 0 | 50
Passenger Cars | Diesel | Medium | Euro 7 | CO | RANGE 1 | December | 0.16114 | 0 | 27.3472 | 5 | 45 | 0 | 50
Passenger Cars | Diesel | Medium | Euro 7 | CO | RANGE 2 | January | 0.897 | -10.045 | 23.836 | 5 | 45 | -10 | 0
Passenger Cars | Diesel | Medium | Euro 7 | CO | RANGE 2 | February | 0.897 | -10.045 | 23.836 | 5 | 45 | -10 | 0
Passenger Cars | Diesel | Medium | Euro 7 | CO | RANGE 2 | March | 0.897 | -10.045 | 23.836 | 5 | 45 | -10 | 0
Passenger Cars | Diesel | Medium | Euro 7 | CO | RANGE 2 | April | 0.897 | -10.045 | 23.836 | 5 | 45 | -10 | 0
Passenger Cars | Diesel | Medium | Euro 7 | CO | RANGE 2 | May | 0.897 | -10.045 | 23.836 | 5 | 45 | -10 | 0
Passenger Cars | Diesel | Medium | Euro 7 | CO | RANGE 2 | June | 0.897 | -10.045 | 23.836 | 5 | 45 | -10 | 0
Passenger Cars | Diesel | Medium | Euro 7 | CO | RANGE 2 | July | 0.897 | -10.045 | 23.836 | 5 | 45 | -10 | 0
Passenger Cars | Diesel | Medium | Euro 7 | CO | RANGE 2 | August | 0.897 | -10.045 | 23.836 | 5 | 45 | -10 | 0
Passenger Cars | Diesel | Medium | Euro 7 | CO | RANGE 2 | September | 0.897 | -10.045 | 23.836 | 5 | 45 | -10 | 0
Passenger Cars | Diesel | Medium | Euro 7 | CO | RANGE 2 | October | 0.897 | -10.045 | 23.836 | 5 | 45 | -10 | 0
Passenger Cars | Diesel | Medium | Euro 7 | CO | RANGE 2 | November | 0.897 | -10.045 | 23.836 | 5 | 45 | -10 | 0
Passenger Cars | Diesel | Medium | Euro 7 | CO | RANGE 2 | December | 0.897 | -10.045 | 23.836 | 5 | 45 | -10 | 0
Passenger Cars | Diesel | Large-SUV-Executive | Conventional | CO | RANGE 1 | January | 0 | -0.03 | 1.9 | 0 | 0 | -10 | 30
Passenger Cars | Diesel | Large-SUV-Executive | Conventional | CO | RANGE 1 | February | 0 | -0.03 | 1.9 | 0 | 0 | -10 | 30
Passenger Cars | Diesel | Large-SUV-Executive | Conventional | CO | RANGE 1 | March | 0 | -0.03 | 1.9 | 0 | 0 | -10 | 30
Passenger Cars | Diesel | Large-SUV-Executive | Conventional | CO | RANGE 1 | April | 0 | -0.03 | 1.9 | 0 | 0 | -10 | 30
Passenger Cars | Diesel | Large-SUV-Executive | Conventional | CO | RANGE 1 | May | 0 | -0.03 | 1.9 | 0 | 0 | -10 | 30
Passenger Cars | Diesel | Large-SUV-Executive | Conventional | CO | RANGE 1 | June | 0 | -0.03 | 1.9 | 0 | 0 | -10 | 30
Passenger Cars | Diesel | Large-SUV-Executive | Conventional | CO | RANGE 1 | July | 0 | -0.03 | 1.9 | 0 | 0 | -10 | 30
Passenger Cars | Diesel | Large-SUV-Executive | Conventional | CO | RANGE 1 | August | 0 | -0.03 | 1.9 | 0 | 0 | -10 | 30
Passenger Cars | Diesel | Large-SUV-Executive | Conventional | CO | RANGE 1 | September | 0 | -0.03 | 1.9 | 0 | 0 | -10 | 30
Passenger Cars | Diesel | Large-SUV-Executive | Conventional | CO | RANGE 1 | October | 0 | -0.03 | 1.9 | 0 | 0 | -10 | 30
Passenger Cars | Diesel | Large-SUV-Executive | Conventional | CO | RANGE 1 | November | 0 | -0.03 | 1.9 | 0 | 0 | -10 | 30
Passenger Cars | Diesel | Large-SUV-Executive | Conventional | CO | RANGE 1 | December | 0 | -0.03 | 1.9 | 0 | 0 | -10 | 30
Passenger Cars | Diesel | Large-SUV-Executive | Euro 1 | CO | RANGE 1 | January | 0 | -0.03 | 1.9 | 0 | 0 | -10 | 30
Passenger Cars | Diesel | Large-SUV-Executive | Euro 1 | CO | RANGE 1 | February | 0 | -0.03 | 1.9 | 0 | 0 | -10 | 30
Passenger Cars | Diesel | Large-SUV-Executive | Euro 1 | CO | RANGE 1 | March | 0 | -0.03 | 1.9 | 0 | 0 | -10 | 30
Passenger Cars | Diesel | Large-SUV-Executive | Euro 1 | CO | RANGE 1 | April | 0 | -0.03 | 1.9 | 0 | 0 | -10 | 30
Passenger Cars | Diesel | Large-SUV-Executive | Euro 1 | CO | RANGE 1 | May | 0 | -0.03 | 1.9 | 0 | 0 | -10 | 30
Passenger Cars | Diesel | Large-SUV-Executive | Euro 1 | CO | RANGE 1 | June | 0 | -0.03 | 1.9 | 0 | 0 | -10 | 30
Passenger Cars | Diesel | Large-SUV-Executive | Euro 1 | CO | RANGE 1 | July | 0 | -0.03 | 1.9 | 0 | 0 | -10 | 30
Passenger Cars | Diesel | Large-SUV-Executive | Euro 1 | CO | RANGE 1 | August | 0 | -0.03 | 1.9 | 0 | 0 | -10 | 30
Passenger Cars | Diesel | Large-SUV-Executive | Euro 1 | CO | RANGE 1 | September | 0 | -0.03 | 1.9 | 0 | 0 | -10 | 30
Passenger Cars | Diesel | Large-SUV-Executive | Euro 1 | CO | RANGE 1 | October | 0 | -0.03 | 1.9 | 0 | 0 | -10 | 30
Passenger Cars | Diesel | Large-SUV-Executive | Euro 1 | CO | RANGE 1 | November | 0 | -0.03 | 1.9 | 0 | 0 | -10 | 30
Passenger Cars | Diesel | Large-SUV-Executive | Euro 1 | CO | RANGE 1 | December | 0 | -0.03 | 1.9 | 0 | 0 | -10 | 30
Passenger Cars | Diesel | Large-SUV-Executive | Euro 2 | CO | RANGE 1 | January | 0 | -0.03 | 1.9 | 0 | 0 | -10 | 30
Passenger Cars | Diesel | Large-SUV-Executive | Euro 2 | CO | RANGE 1 | February | 0 | -0.03 | 1.9 | 0 | 0 | -10 | 30
Passenger Cars | Diesel | Large-SUV-Executive | Euro 2 | CO | RANGE 1 | March | 0 | -0.03 | 1.9 | 0 | 0 | -10 | 30
Passenger Cars | Diesel | Large-SUV-Executive | Euro 2 | CO | RANGE 1 | April | 0 | -0.03 | 1.9 | 0 | 0 | -10 | 30
Passenger Cars | Diesel | Large-SUV-Executive | Euro 2 | CO | RANGE 1 | May | 0 | -0.03 | 1.9 | 0 | 0 | -10 | 30
Passenger Cars | Diesel | Large-SUV-Executive | Euro 2 | CO | RANGE 1 | June | 0 | -0.03 | 1.9 | 0 | 0 | -10 | 30
Passenger Cars | Diesel | Large-SUV-Executive | Euro 2 | CO | RANGE 1 | July | 0 | -0.03 | 1.9 | 0 | 0 | -10 | 30
Passenger Cars | Diesel | Large-SUV-Executive | Euro 2 | CO | RANGE 1 | August | 0 | -0.03 | 1.9 | 0 | 0 | -10 | 30
Passenger Cars | Diesel | Large-SUV-Executive | Euro 2 | CO | RANGE 1 | September | 0 | -0.03 | 1.9 | 0 | 0 | -10 | 30
Passenger Cars | Diesel | Large-SUV-Executive | Euro 2 | CO | RANGE 1 | October | 0 | -0.03 | 1.9 | 0 | 0 | -10 | 30
Passenger Cars | Diesel | Large-SUV-Executive | Euro 2 | CO | RANGE 1 | November | 0 | -0.03 | 1.9 | 0 | 0 | -10 | 30
Passenger Cars | Diesel | Large-SUV-Executive | Euro 2 | CO | RANGE 1 | December | 0 | -0.03 | 1.9 | 0 | 0 | -10 | 30
Passenger Cars | Diesel | Large-SUV-Executive | Euro 3 | CO | RANGE 1 | January | 0 | -0.03 | 1.9 | 0 | 0 | -10 | 30
Passenger Cars | Diesel | Large-SUV-Executive | Euro 3 | CO | RANGE 1 | February | 0 | -0.03 | 1.9 | 0 | 0 | -10 | 30
Passenger Cars | Diesel | Large-SUV-Executive | Euro 3 | CO | RANGE 1 | March | 0 | -0.03 | 1.9 | 0 | 0 | -10 | 30
Passenger Cars | Diesel | Large-SUV-Executive | Euro 3 | CO | RANGE 1 | April | 0 | -0.03 | 1.9 | 0 | 0 | -10 | 30
Passenger Cars | Diesel | Large-SUV-Executive | Euro 3 | CO | RANGE 1 | May | 0 | -0.03 | 1.9 | 0 | 0 | -10 | 30
Passenger Cars | Diesel | Large-SUV-Executive | Euro 3 | CO | RANGE 1 | June | 0 | -0.03 | 1.9 | 0 | 0 | -10 | 30
Passenger Cars | Diesel | Large-SUV-Executive | Euro 3 | CO | RANGE 1 | July | 0 | -0.03 | 1.9 | 0 | 0 | -10 | 30
Passenger Cars | Diesel | Large-SUV-Executive | Euro 3 | CO | RANGE 1 | August | 0 | -0.03 | 1.9 | 0 | 0 | -10 | 30
Passenger Cars | Diesel | Large-SUV-Executive | Euro 3 | CO | RANGE 1 | September | 0 | -0.03 | 1.9 | 0 | 0 | -10 | 30
Passenger Cars | Diesel | Large-SUV-Executive | Euro 3 | CO | RANGE 1 | October | 0 | -0.03 | 1.9 | 0 | 0 | -10 | 30
Passenger Cars | Diesel | Large-SUV-Executive | Euro 3 | CO | RANGE 1 | November | 0 | -0.03 | 1.9 | 0 | 0 | -10 | 30
Passenger Cars | Diesel | Large-SUV-Executive | Euro 3 | CO | RANGE 1 | December | 0 | -0.03 | 1.9 | 0 | 0 | -10 | 30
Passenger Cars | Diesel | Large-SUV-Executive | Euro 4 | CO | RANGE 1 | January | 0 | -0.03 | 1.9 | 0 | 0 | -10 | 30
Passenger Cars | Diesel | Large-SUV-Executive | Euro 4 | CO | RANGE 1 | February | 0 | -0.03 | 1.9 | 0 | 0 | -10 | 30
Passenger Cars | Diesel | Large-SUV-Executive | Euro 4 | CO | RANGE 1 | March | 0 | -0.03 | 1.9 | 0 | 0 | -10 | 30
Passenger Cars | Diesel | Large-SUV-Executive | Euro 4 | CO | RANGE 1 | April | 0 | -0.03 | 1.9 | 0 | 0 | -10 | 30
Passenger Cars | Diesel | Large-SUV-Executive | Euro 4 | CO | RANGE 1 | May | 0 | -0.03 | 1.9 | 0 | 0 | -10 | 30
Passenger Cars | Diesel | Large-SUV-Executive | Euro 4 | CO | RANGE 1 | June | 0 | -0.03 | 1.9 | 0 | 0 | -10 | 30
Passenger Cars | Diesel | Large-SUV-Executive | Euro 4 | CO | RANGE 1 | July | 0 | -0.03 | 1.9 | 0 | 0 | -10 | 30
Passenger Cars | Diesel | Large-SUV-Executive | Euro 4 | CO | RANGE 1 | August | 0 | -0.03 | 1.9 | 0 | 0 | -10 | 30
Passenger Cars | Diesel | Large-SUV-Executive | Euro 4 | CO | RANGE 1 | September | 0 | -0.03 | 1.9 | 0 | 0 | -10 | 30
Passenger Cars | Diesel | Large-SUV-Executive | Euro 4 | CO | RANGE 1 | October | 0 | -0.03 | 1.9 | 0 | 0 | -10 | 30
Passenger Cars | Diesel | Large-SUV-Executive | Euro 4 | CO | RANGE 1 | November | 0 | -0.03 | 1.9 | 0 | 0 | -10 | 30
Passenger Cars | Diesel | Large-SUV-Executive | Euro 4 | CO | RANGE 1 | December | 0 | -0.03 | 1.9 | 0 | 0 | -10 | 30
Passenger Cars | Diesel | Large-SUV-Executive | Euro 5 | CO | RANGE 1 | January | 0 | -0.03 | 1.9 | 0 | 0 | -10 | 30
Passenger Cars | Diesel | Large-SUV-Executive | Euro 5 | CO | RANGE 1 | February | 0 | -0.03 | 1.9 | 0 | 0 | -10 | 30
Passenger Cars | Diesel | Large-SUV-Executive | Euro 5 | CO | RANGE 1 | March | 0 | -0.03 | 1.9 | 0 | 0 | -10 | 30
Passenger Cars | Diesel | Large-SUV-Executive | Euro 5 | CO | RANGE 1 | April | 0 | -0.03 | 1.9 | 0 | 0 | -10 | 30
Passenger Cars | Diesel | Large-SUV-Executive | Euro 5 | CO | RANGE 1 | May | 0 | -0.03 | 1.9 | 0 | 0 | -10 | 30
Passenger Cars | Diesel | Large-SUV-Executive | Euro 5 | CO | RANGE 1 | June | 0 | -0.03 | 1.9 | 0 | 0 | -10 | 30
Passenger Cars | Diesel | Large-SUV-Executive | Euro 5 | CO | RANGE 1 | July | 0 | -0.03 | 1.9 | 0 | 0 | -10 | 30
Passenger Cars | Diesel | Large-SUV-Executive | Euro 5 | CO | RANGE 1 | August | 0 | -0.03 | 1.9 | 0 | 0 | -10 | 30
Passenger Cars | Diesel | Large-SUV-Executive | Euro 5 | CO | RANGE 1 | September | 0 | -0.03 | 1.9 | 0 | 0 | -10 | 30
Passenger Cars | Diesel | Large-SUV-Executive | Euro 5 | CO | RANGE 1 | October | 0 | -0.03 | 1.9 | 0 | 0 | -10 | 30
Passenger Cars | Diesel | Large-SUV-Executive | Euro 5 | CO | RANGE 1 | November | 0 | -0.03 | 1.9 | 0 | 0 | -10 | 30
Passenger Cars | Diesel | Large-SUV-Executive | Euro 5 | CO | RANGE 1 | December | 0 | -0.03 | 1.9 | 0 | 0 | -10 | 30
Passenger Cars | Diesel | Large-SUV-Executive | Euro 6 a/b/c | CO | RANGE 1 | January | 0.090525 | 0 | 11.4773 | 5 | 45 | 0 | 50
Passenger Cars | Diesel | Large-SUV-Executive | Euro 6 a/b/c | CO | RANGE 1 | February | 0.090525 | 0 | 11.4773 | 5 | 45 | 0 | 50
Passenger Cars | Diesel | Large-SUV-Executive | Euro 6 a/b/c | CO | RANGE 1 | March | 0.090525 | 0 | 11.4773 | 5 | 45 | 0 | 50
Passenger Cars | Diesel | Large-SUV-Executive | Euro 6 a/b/c | CO | RANGE 1 | April | 0.090525 | 0 | 11.4773 | 5 | 45 | 0 | 50
Passenger Cars | Diesel | Large-SUV-Executive | Euro 6 a/b/c | CO | RANGE 1 | May | 0.090525 | 0 | 11.4773 | 5 | 45 | 0 | 50
Passenger Cars | Diesel | Large-SUV-Executive | Euro 6 a/b/c | CO | RANGE 1 | June | 0.090525 | 0 | 11.4773 | 5 | 45 | 0 | 50
Passenger Cars | Diesel | Large-SUV-Executive | Euro 6 a/b/c | CO | RANGE 1 | July | 0.090525 | 0 | 11.4773 | 5 | 45 | 0 | 50
Passenger Cars | Diesel | Large-SUV-Executive | Euro 6 a/b/c | CO | RANGE 1 | August | 0.090525 | 0 | 11.4773 | 5 | 45 | 0 | 50
Passenger Cars | Diesel | Large-SUV-Executive | Euro 6 a/b/c | CO | RANGE 1 | September | 0.090525 | 0 | 11.4773 | 5 | 45 | 0 | 50
Passenger Cars | Diesel | Large-SUV-Executive | Euro 6 a/b/c | CO | RANGE 1 | October | 0.090525 | 0 | 11.4773 | 5 | 45 | 0 | 50
Passenger Cars | Diesel | Large-SUV-Executive | Euro 6 a/b/c | CO | RANGE 1 | November | 0.090525 | 0 | 11.4773 | 5 | 45 | 0 | 50
Passenger Cars | Diesel | Large-SUV-Executive | Euro 6 a/b/c | CO | RANGE 1 | December | 0.090525 | 0 | 11.4773 | 5 | 45 | 0 | 50
Passenger Cars | Diesel | Large-SUV-Executive | Euro 6 a/b/c | CO | RANGE 2 | January | 0.504 | -4.197 | 7.588 | 5 | 45 | -10 | 0
Passenger Cars | Diesel | Large-SUV-Executive | Euro 6 a/b/c | CO | RANGE 2 | February | 0.504 | -4.197 | 7.588 | 5 | 45 | -10 | 0
Passenger Cars | Diesel | Large-SUV-Executive | Euro 6 a/b/c | CO | RANGE 2 | March | 0.504 | -4.197 | 7.588 | 5 | 45 | -10 | 0
Passenger Cars | Diesel | Large-SUV-Executive | Euro 6 a/b/c | CO | RANGE 2 | April | 0.504 | -4.197 | 7.588 | 5 | 45 | -10 | 0
Passenger Cars | Diesel | Large-SUV-Executive | Euro 6 a/b/c | CO | RANGE 2 | May | 0.504 | -4.197 | 7.588 | 5 | 45 | -10 | 0
Passenger Cars | Diesel | Large-SUV-Executive | Euro 6 a/b/c | CO | RANGE 2 | June | 0.504 | -4.197 | 7.588 | 5 | 45 | -10 | 0
Passenger Cars | Diesel | Large-SUV-Executive | Euro 6 a/b/c | CO | RANGE 2 | July | 0.504 | -4.197 | 7.588 | 5 | 45 | -10 | 0
Passenger Cars | Diesel | Large-SUV-Executive | Euro 6 a/b/c | CO | RANGE 2 | August | 0.504 | -4.197 | 7.588 | 5 | 45 | -10 | 0
Passenger Cars | Diesel | Large-SUV-Executive | Euro 6 a/b/c | CO | RANGE 2 | September | 0.504 | -4.197 | 7.588 | 5 | 45 | -10 | 0
Passenger Cars | Diesel | Large-SUV-Executive | Euro 6 a/b/c | CO | RANGE 2 | October | 0.504 | -4.197 | 7.588 | 5 | 45 | -10 | 0
Passenger Cars | Diesel | Large-SUV-Executive | Euro 6 a/b/c | CO | RANGE 2 | November | 0.504 | -4.197 | 7.588 | 5 | 45 | -10 | 0
Passenger Cars | Diesel | Large-SUV-Executive | Euro 6 a/b/c | CO | RANGE 2 | December | 0.504 | -4.197 | 7.588 | 5 | 45 | -10 | 0
Passenger Cars | Diesel | Large-SUV-Executive | Euro 6 d-temp | CO | RANGE 1 | January | 0.14733 | 0 | 25.0889 | 5 | 45 | 0 | 50
Passenger Cars | Diesel | Large-SUV-Executive | Euro 6 d-temp | CO | RANGE 1 | February | 0.14733 | 0 | 25.0889 | 5 | 45 | 0 | 50
Passenger Cars | Diesel | Large-SUV-Executive | Euro 6 d-temp | CO | RANGE 1 | March | 0.14733 | 0 | 25.0889 | 5 | 45 | 0 | 50
Passenger Cars | Diesel | Large-SUV-Executive | Euro 6 d-temp | CO | RANGE 1 | April | 0.14733 | 0 | 25.0889 | 5 | 45 | 0 | 50
Passenger Cars | Diesel | Large-SUV-Executive | Euro 6 d-temp | CO | RANGE 1 | May | 0.14733 | 0 | 25.0889 | 5 | 45 | 0 | 50
Passenger Cars | Diesel | Large-SUV-Executive | Euro 6 d-temp | CO | RANGE 1 | June | 0.14733 | 0 | 25.0889 | 5 | 45 | 0 | 50
Passenger Cars | Diesel | Large-SUV-Executive | Euro 6 d-temp | CO | RANGE 1 | July | 0.14733 | 0 | 25.0889 | 5 | 45 | 0 | 50
Passenger Cars | Diesel | Large-SUV-Executive | Euro 6 d-temp | CO | RANGE 1 | August | 0.14733 | 0 | 25.0889 | 5 | 45 | 0 | 50
Passenger Cars | Diesel | Large-SUV-Executive | Euro 6 d-temp | CO | RANGE 1 | September | 0.14733 | 0 | 25.0889 | 5 | 45 | 0 | 50
Passenger Cars | Diesel | Large-SUV-Executive | Euro 6 d-temp | CO | RANGE 1 | October | 0.14733 | 0 | 25.0889 | 5 | 45 | 0 | 50
Passenger Cars | Diesel | Large-SUV-Executive | Euro 6 d-temp | CO | RANGE 1 | November | 0.14733 | 0 | 25.0889 | 5 | 45 | 0 | 50
Passenger Cars | Diesel | Large-SUV-Executive | Euro 6 d-temp | CO | RANGE 1 | December | 0.14733 | 0 | 25.0889 | 5 | 45 | 0 | 50
Passenger Cars | Diesel | Large-SUV-Executive | Euro 6 d-temp | CO | RANGE 2 | January | 0.82 | -9.184 | 21.879 | 5 | 45 | -10 | 0
Passenger Cars | Diesel | Large-SUV-Executive | Euro 6 d-temp | CO | RANGE 2 | February | 0.82 | -9.184 | 21.879 | 5 | 45 | -10 | 0
Passenger Cars | Diesel | Large-SUV-Executive | Euro 6 d-temp | CO | RANGE 2 | March | 0.82 | -9.184 | 21.879 | 5 | 45 | -10 | 0
Passenger Cars | Diesel | Large-SUV-Executive | Euro 6 d-temp | CO | RANGE 2 | April | 0.82 | -9.184 | 21.879 | 5 | 45 | -10 | 0
Passenger Cars | Diesel | Large-SUV-Executive | Euro 6 d-temp | CO | RANGE 2 | May | 0.82 | -9.184 | 21.879 | 5 | 45 | -10 | 0
Passenger Cars | Diesel | Large-SUV-Executive | Euro 6 d-temp | CO | RANGE 2 | June | 0.82 | -9.184 | 21.879 | 5 | 45 | -10 | 0
Passenger Cars | Diesel | Large-SUV-Executive | Euro 6 d-temp | CO | RANGE 2 | July | 0.82 | -9.184 | 21.879 | 5 | 45 | -10 | 0
Passenger Cars | Diesel | Large-SUV-Executive | Euro 6 d-temp | CO | RANGE 2 | August | 0.82 | -9.184 | 21.879 | 5 | 45 | -10 | 0
Passenger Cars | Diesel | Large-SUV-Executive | Euro 6 d-temp | CO | RANGE 2 | September | 0.82 | -9.184 | 21.879 | 5 | 45 | -10 | 0
Passenger Cars | Diesel | Large-SUV-Executive | Euro 6 d-temp | CO | RANGE 2 | October | 0.82 | -9.184 | 21.879 | 5 | 45 | -10 | 0
Passenger Cars | Diesel | Large-SUV-Executive | Euro 6 d-temp | CO | RANGE 2 | November | 0.82 | -9.184 | 21.879 | 5 | 45 | -10 | 0
Passenger Cars | Diesel | Large-SUV-Executive | Euro 6 d-temp | CO | RANGE 2 | December | 0.82 | -9.184 | 21.879 | 5 | 45 | -10 | 0
Passenger Cars | Diesel | Large-SUV-Executive | Euro 6 d/e | CO | RANGE 1 | January | 0.16114 | 0 | 27.3472 | 5 | 45 | 0 | 50
Passenger Cars | Diesel | Large-SUV-Executive | Euro 6 d/e | CO | RANGE 1 | February | 0.16114 | 0 | 27.3472 | 5 | 45 | 0 | 50
Passenger Cars | Diesel | Large-SUV-Executive | Euro 6 d/e | CO | RANGE 1 | March | 0.16114 | 0 | 27.3472 | 5 | 45 | 0 | 50
Passenger Cars | Diesel | Large-SUV-Executive | Euro 6 d/e | CO | RANGE 1 | April | 0.16114 | 0 | 27.3472 | 5 | 45 | 0 | 50
Passenger Cars | Diesel | Large-SUV-Executive | Euro 6 d/e | CO | RANGE 1 | May | 0.16114 | 0 | 27.3472 | 5 | 45 | 0 | 50
Passenger Cars | Diesel | Large-SUV-Executive | Euro 6 d/e | CO | RANGE 1 | June | 0.16114 | 0 | 27.3472 | 5 | 45 | 0 | 50
Passenger Cars | Diesel | Large-SUV-Executive | Euro 6 d/e | CO | RANGE 1 | July | 0.16114 | 0 | 27.3472 | 5 | 45 | 0 | 50
Passenger Cars | Diesel | Large-SUV-Executive | Euro 6 d/e | CO | RANGE 1 | August | 0.16114 | 0 | 27.3472 | 5 | 45 | 0 | 50
Passenger Cars | Diesel | Large-SUV-Executive | Euro 6 d/e | CO | RANGE 1 | September | 0.16114 | 0 | 27.3472 | 5 | 45 | 0 | 50
Passenger Cars | Diesel | Large-SUV-Executive | Euro 6 d/e | CO | RANGE 1 | October | 0.16114 | 0 | 27.3472 | 5 | 45 | 0 | 50
Passenger Cars | Diesel | Large-SUV-Executive | Euro 6 d/e | CO | RANGE 1 | November | 0.16114 | 0 | 27.3472 | 5 | 45 | 0 | 50
Passenger Cars | Diesel | Large-SUV-Executive | Euro 6 d/e | CO | RANGE 1 | December | 0.16114 | 0 | 27.3472 | 5 | 45 | 0 | 50
Passenger Cars | Diesel | Large-SUV-Executive | Euro 6 d/e | CO | RANGE 2 | January | 0.897 | -10.045 | 23.836 | 5 | 45 | -10 | 0
Passenger Cars | Diesel | Large-SUV-Executive | Euro 6 d/e | CO | RANGE 2 | February | 0.897 | -10.045 | 23.836 | 5 | 45 | -10 | 0
Passenger Cars | Diesel | Large-SUV-Executive | Euro 6 d/e | CO | RANGE 2 | March | 0.897 | -10.045 | 23.836 | 5 | 45 | -10 | 0
Passenger Cars | Diesel | Large-SUV-Executive | Euro 6 d/e | CO | RANGE 2 | April | 0.897 | -10.045 | 23.836 | 5 | 45 | -10 | 0
Passenger Cars | Diesel | Large-SUV-Executive | Euro 6 d/e | CO | RANGE 2 | May | 0.897 | -10.045 | 23.836 | 5 | 45 | -10 | 0
Passenger Cars | Diesel | Large-SUV-Executive | Euro 6 d/e | CO | RANGE 2 | June | 0.897 | -10.045 | 23.836 | 5 | 45 | -10 | 0
Passenger Cars | Diesel | Large-SUV-Executive | Euro 6 d/e | CO | RANGE 2 | July | 0.897 | -10.045 | 23.836 | 5 | 45 | -10 | 0
Passenger Cars | Diesel | Large-SUV-Executive | Euro 6 d/e | CO | RANGE 2 | August | 0.897 | -10.045 | 23.836 | 5 | 45 | -10 | 0
Passenger Cars | Diesel | Large-SUV-Executive | Euro 6 d/e | CO | RANGE 2 | September | 0.897 | -10.045 | 23.836 | 5 | 45 | -10 | 0
Passenger Cars | Diesel | Large-SUV-Executive | Euro 6 d/e | CO | RANGE 2 | October | 0.897 | -10.045 | 23.836 | 5 | 45 | -10 | 0
Passenger Cars | Diesel | Large-SUV-Executive | Euro 6 d/e | CO | RANGE 2 | November | 0.897 | -10.045 | 23.836 | 5 | 45 | -10 | 0
Passenger Cars | Diesel | Large-SUV-Executive | Euro 6 d/e | CO | RANGE 2 | December | 0.897 | -10.045 | 23.836 | 5 | 45 | -10 | 0
Passenger Cars | Diesel | Large-SUV-Executive | Euro 7 | CO | RANGE 1 | January | 0.16114 | 0 | 27.3472 | 5 | 45 | 0 | 50
Passenger Cars | Diesel | Large-SUV-Executive | Euro 7 | CO | RANGE 1 | February | 0.16114 | 0 | 27.3472 | 5 | 45 | 0 | 50
Passenger Cars | Diesel | Large-SUV-Executive | Euro 7 | CO | RANGE 1 | March | 0.16114 | 0 | 27.3472 | 5 | 45 | 0 | 50
Passenger Cars | Diesel | Large-SUV-Executive | Euro 7 | CO | RANGE 1 | April | 0.16114 | 0 | 27.3472 | 5 | 45 | 0 | 50
Passenger Cars | Diesel | Large-SUV-Executive | Euro 7 | CO | RANGE 1 | May | 0.16114 | 0 | 27.3472 | 5 | 45 | 0 | 50
Passenger Cars | Diesel | Large-SUV-Executive | Euro 7 | CO | RANGE 1 | June | 0.16114 | 0 | 27.3472 | 5 | 45 | 0 | 50
Passenger Cars | Diesel | Large-SUV-Executive | Euro 7 | CO | RANGE 1 | July | 0.16114 | 0 | 27.3472 | 5 | 45 | 0 | 50
Passenger Cars | Diesel | Large-SUV-Executive | Euro 7 | CO | RANGE 1 | August | 0.16114 | 0 | 27.3472 | 5 | 45 | 0 | 50
Passenger Cars | Diesel | Large-SUV-Executive | Euro 7 | CO | RANGE 1 | September | 0.16114 | 0 | 27.3472 | 5 | 45 | 0 | 50
Passenger Cars | Diesel | Large-SUV-Executive | Euro 7 | CO | RANGE 1 | October | 0.16114 | 0 | 27.3472 | 5 | 45 | 0 | 50
Passenger Cars | Diesel | Large-SUV-Executive | Euro 7 | CO | RANGE 1 | November | 0.16114 | 0 | 27.3472 | 5 | 45 | 0 | 50
Passenger Cars | Diesel | Large-SUV-Executive | Euro 7 | CO | RANGE 1 | December | 0.16114 | 0 | 27.3472 | 5 | 45 | 0 | 50
Passenger Cars | Diesel | Large-SUV-Executive | Euro 7 | CO | RANGE 2 | January | 0.897 | -10.045 | 23.836 | 5 | 45 | -10 | 0
Passenger Cars | Diesel | Large-SUV-Executive | Euro 7 | CO | RANGE 2 | February | 0.897 | -10.045 | 23.836 | 5 | 45 | -10 | 0
Passenger Cars | Diesel | Large-SUV-Executive | Euro 7 | CO | RANGE 2 | March | 0.897 | -10.045 | 23.836 | 5 | 45 | -10 | 0
Passenger Cars | Diesel | Large-SUV-Executive | Euro 7 | CO | RANGE 2 | April | 0.897 | -10.045 | 23.836 | 5 | 45 | -10 | 0
Passenger Cars | Diesel | Large-SUV-Executive | Euro 7 | CO | RANGE 2 | May | 0.897 | -10.045 | 23.836 | 5 | 45 | -10 | 0
Passenger Cars | Diesel | Large-SUV-Executive | Euro 7 | CO | RANGE 2 | June | 0.897 | -10.045 | 23.836 | 5 | 45 | -10 | 0
Passenger Cars | Diesel | Large-SUV-Executive | Euro 7 | CO | RANGE 2 | July | 0.897 | -10.045 | 23.836 | 5 | 45 | -10 | 0
Passenger Cars | Diesel | Large-SUV-Executive | Euro 7 | CO | RANGE 2 | August | 0.897 | -10.045 | 23.836 | 5 | 45 | -10 | 0
Passenger Cars | Diesel | Large-SUV-Executive | Euro 7 | CO | RANGE 2 | September | 0.897 | -10.045 | 23.836 | 5 | 45 | -10 | 0
Passenger Cars | Diesel | Large-SUV-Executive | Euro 7 | CO | RANGE 2 | October | 0.897 | -10.045 | 23.836 | 5 | 45 | -10 | 0
Passenger Cars | Diesel | Large-SUV-Executive | Euro 7 | CO | RANGE 2 | November | 0.897 | -10.045 | 23.836 | 5 | 45 | -10 | 0
Passenger Cars | Diesel | Large-SUV-Executive | Euro 7 | CO | RANGE 2 | December | 0.897 | -10.045 | 23.836 | 5 | 45 | -10 | 0
Passenger Cars | Diesel PHEV ~ Diesel | Large-SUV-Executive | Euro 6 a/b/c | CO | RANGE 1 | January | 0.090525 | 0 | 11.4773 | 5 | 45 | 0 | 50
Passenger Cars | Diesel PHEV ~ Diesel | Large-SUV-Executive | Euro 6 a/b/c | CO | RANGE 1 | February | 0.090525 | 0 | 11.4773 | 5 | 45 | 0 | 50
Passenger Cars | Diesel PHEV ~ Diesel | Large-SUV-Executive | Euro 6 a/b/c | CO | RANGE 1 | March | 0.090525 | 0 | 11.4773 | 5 | 45 | 0 | 50
Passenger Cars | Diesel PHEV ~ Diesel | Large-SUV-Executive | Euro 6 a/b/c | CO | RANGE 1 | April | 0.090525 | 0 | 11.4773 | 5 | 45 | 0 | 50
Passenger Cars | Diesel PHEV ~ Diesel | Large-SUV-Executive | Euro 6 a/b/c | CO | RANGE 1 | May | 0.090525 | 0 | 11.4773 | 5 | 45 | 0 | 50
Passenger Cars | Diesel PHEV ~ Diesel | Large-SUV-Executive | Euro 6 a/b/c | CO | RANGE 1 | June | 0.090525 | 0 | 11.4773 | 5 | 45 | 0 | 50
Passenger Cars | Diesel PHEV ~ Diesel | Large-SUV-Executive | Euro 6 a/b/c | CO | RANGE 1 | July | 0.090525 | 0 | 11.4773 | 5 | 45 | 0 | 50
Passenger Cars | Diesel PHEV ~ Diesel | Large-SUV-Executive | Euro 6 a/b/c | CO | RANGE 1 | August | 0.090525 | 0 | 11.4773 | 5 | 45 | 0 | 50
Passenger Cars | Diesel PHEV ~ Diesel | Large-SUV-Executive | Euro 6 a/b/c | CO | RANGE 1 | September | 0.090525 | 0 | 11.4773 | 5 | 45 | 0 | 50
Passenger Cars | Diesel PHEV ~ Diesel | Large-SUV-Executive | Euro 6 a/b/c | CO | RANGE 1 | October | 0.090525 | 0 | 11.4773 | 5 | 45 | 0 | 50
Passenger Cars | Diesel PHEV ~ Diesel | Large-SUV-Executive | Euro 6 a/b/c | CO | RANGE 1 | November | 0.090525 | 0 | 11.4773 | 5 | 45 | 0 | 50
Passenger Cars | Diesel PHEV ~ Diesel | Large-SUV-Executive | Euro 6 a/b/c | CO | RANGE 1 | December | 0.090525 | 0 | 11.4773 | 5 | 45 | 0 | 50
Passenger Cars | Diesel PHEV ~ Diesel | Large-SUV-Executive | Euro 6 a/b/c | CO | RANGE 2 | January | 0.504 | -4.197 | 7.588 | 5 | 45 | -10 | 0
Passenger Cars | Diesel PHEV ~ Diesel | Large-SUV-Executive | Euro 6 a/b/c | CO | RANGE 2 | February | 0.504 | -4.197 | 7.588 | 5 | 45 | -10 | 0
Passenger Cars | Diesel PHEV ~ Diesel | Large-SUV-Executive | Euro 6 a/b/c | CO | RANGE 2 | March | 0.504 | -4.197 | 7.588 | 5 | 45 | -10 | 0
Passenger Cars | Diesel PHEV ~ Diesel | Large-SUV-Executive | Euro 6 a/b/c | CO | RANGE 2 | April | 0.504 | -4.197 | 7.588 | 5 | 45 | -10 | 0
Passenger Cars | Diesel PHEV ~ Diesel | Large-SUV-Executive | Euro 6 a/b/c | CO | RANGE 2 | May | 0.504 | -4.197 | 7.588 | 5 | 45 | -10 | 0
Passenger Cars | Diesel PHEV ~ Diesel | Large-SUV-Executive | Euro 6 a/b/c | CO | RANGE 2 | June | 0.504 | -4.197 | 7.588 | 5 | 45 | -10 | 0
Passenger Cars | Diesel PHEV ~ Diesel | Large-SUV-Executive | Euro 6 a/b/c | CO | RANGE 2 | July | 0.504 | -4.197 | 7.588 | 5 | 45 | -10 | 0
Passenger Cars | Diesel PHEV ~ Diesel | Large-SUV-Executive | Euro 6 a/b/c | CO | RANGE 2 | August | 0.504 | -4.197 | 7.588 | 5 | 45 | -10 | 0
Passenger Cars | Diesel PHEV ~ Diesel | Large-SUV-Executive | Euro 6 a/b/c | CO | RANGE 2 | September | 0.504 | -4.197 | 7.588 | 5 | 45 | -10 | 0
Passenger Cars | Diesel PHEV ~ Diesel | Large-SUV-Executive | Euro 6 a/b/c | CO | RANGE 2 | October | 0.504 | -4.197 | 7.588 | 5 | 45 | -10 | 0
Passenger Cars | Diesel PHEV ~ Diesel | Large-SUV-Executive | Euro 6 a/b/c | CO | RANGE 2 | November | 0.504 | -4.197 | 7.588 | 5 | 45 | -10 | 0
Passenger Cars | Diesel PHEV ~ Diesel | Large-SUV-Executive | Euro 6 a/b/c | CO | RANGE 2 | December | 0.504 | -4.197 | 7.588 | 5 | 45 | -10 | 0
Passenger Cars | Diesel PHEV ~ Diesel | Large-SUV-Executive | Euro 6 d-temp | CO | RANGE 1 | January | 0.14733 | 0 | 25.0889 | 5 | 45 | 0 | 50
Passenger Cars | Diesel PHEV ~ Diesel | Large-SUV-Executive | Euro 6 d-temp | CO | RANGE 1 | February | 0.14733 | 0 | 25.0889 | 5 | 45 | 0 | 50
Passenger Cars | Diesel PHEV ~ Diesel | Large-SUV-Executive | Euro 6 d-temp | CO | RANGE 1 | March | 0.14733 | 0 | 25.0889 | 5 | 45 | 0 | 50
Passenger Cars | Diesel PHEV ~ Diesel | Large-SUV-Executive | Euro 6 d-temp | CO | RANGE 1 | April | 0.14733 | 0 | 25.0889 | 5 | 45 | 0 | 50
Passenger Cars | Diesel PHEV ~ Diesel | Large-SUV-Executive | Euro 6 d-temp | CO | RANGE 1 | May | 0.14733 | 0 | 25.0889 | 5 | 45 | 0 | 50
Passenger Cars | Diesel PHEV ~ Diesel | Large-SUV-Executive | Euro 6 d-temp | CO | RANGE 1 | June | 0.14733 | 0 | 25.0889 | 5 | 45 | 0 | 50
Passenger Cars | Diesel PHEV ~ Diesel | Large-SUV-Executive | Euro 6 d-temp | CO | RANGE 1 | July | 0.14733 | 0 | 25.0889 | 5 | 45 | 0 | 50
Passenger Cars | Diesel PHEV ~ Diesel | Large-SUV-Executive | Euro 6 d-temp | CO | RANGE 1 | August | 0.14733 | 0 | 25.0889 | 5 | 45 | 0 | 50
Passenger Cars | Diesel PHEV ~ Diesel | Large-SUV-Executive | Euro 6 d-temp | CO | RANGE 1 | September | 0.14733 | 0 | 25.0889 | 5 | 45 | 0 | 50
Passenger Cars | Diesel PHEV ~ Diesel | Large-SUV-Executive | Euro 6 d-temp | CO | RANGE 1 | October | 0.14733 | 0 | 25.0889 | 5 | 45 | 0 | 50
Passenger Cars | Diesel PHEV ~ Diesel | Large-SUV-Executive | Euro 6 d-temp | CO | RANGE 1 | November | 0.14733 | 0 | 25.0889 | 5 | 45 | 0 | 50
Passenger Cars | Diesel PHEV ~ Diesel | Large-SUV-Executive | Euro 6 d-temp | CO | RANGE 1 | December | 0.14733 | 0 | 25.0889 | 5 | 45 | 0 | 50
Passenger Cars | Diesel PHEV ~ Diesel | Large-SUV-Executive | Euro 6 d-temp | CO | RANGE 2 | January | 0.82 | -9.184 | 21.879 | 5 | 45 | -10 | 0
Passenger Cars | Diesel PHEV ~ Diesel | Large-SUV-Executive | Euro 6 d-temp | CO | RANGE 2 | February | 0.82 | -9.184 | 21.879 | 5 | 45 | -10 | 0
Passenger Cars | Diesel PHEV ~ Diesel | Large-SUV-Executive | Euro 6 d-temp | CO | RANGE 2 | March | 0.82 | -9.184 | 21.879 | 5 | 45 | -10 | 0
Passenger Cars | Diesel PHEV ~ Diesel | Large-SUV-Executive | Euro 6 d-temp | CO | RANGE 2 | April | 0.82 | -9.184 | 21.879 | 5 | 45 | -10 | 0
Passenger Cars | Diesel PHEV ~ Diesel | Large-SUV-Executive | Euro 6 d-temp | CO | RANGE 2 | May | 0.82 | -9.184 | 21.879 | 5 | 45 | -10 | 0
Passenger Cars | Diesel PHEV ~ Diesel | Large-SUV-Executive | Euro 6 d-temp | CO | RANGE 2 | June | 0.82 | -9.184 | 21.879 | 5 | 45 | -10 | 0
Passenger Cars | Diesel PHEV ~ Diesel | Large-SUV-Executive | Euro 6 d-temp | CO | RANGE 2 | July | 0.82 | -9.184 | 21.879 | 5 | 45 | -10 | 0
Passenger Cars | Diesel PHEV ~ Diesel | Large-SUV-Executive | Euro 6 d-temp | CO | RANGE 2 | August | 0.82 | -9.184 | 21.879 | 5 | 45 | -10 | 0
Passenger Cars | Diesel PHEV ~ Diesel | Large-SUV-Executive | Euro 6 d-temp | CO | RANGE 2 | September | 0.82 | -9.184 | 21.879 | 5 | 45 | -10 | 0
Passenger Cars | Diesel PHEV ~ Diesel | Large-SUV-Executive | Euro 6 d-temp | CO | RANGE 2 | October | 0.82 | -9.184 | 21.879 | 5 | 45 | -10 | 0
Passenger Cars | Diesel PHEV ~ Diesel | Large-SUV-Executive | Euro 6 d-temp | CO | RANGE 2 | November | 0.82 | -9.184 | 21.879 | 5 | 45 | -10 | 0
Passenger Cars | Diesel PHEV ~ Diesel | Large-SUV-Executive | Euro 6 d-temp | CO | RANGE 2 | December | 0.82 | -9.184 | 21.879 | 5 | 45 | -10 | 0
Passenger Cars | Diesel PHEV ~ Diesel | Large-SUV-Executive | Euro 6 d/e | CO | RANGE 1 | January | 0.16114 | 0 | 27.3472 | 5 | 45 | 0 | 50
Passenger Cars | Diesel PHEV ~ Diesel | Large-SUV-Executive | Euro 6 d/e | CO | RANGE 1 | February | 0.16114 | 0 | 27.3472 | 5 | 45 | 0 | 50
Passenger Cars | Diesel PHEV ~ Diesel | Large-SUV-Executive | Euro 6 d/e | CO | RANGE 1 | March | 0.16114 | 0 | 27.3472 | 5 | 45 | 0 | 50
Passenger Cars | Diesel PHEV ~ Diesel | Large-SUV-Executive | Euro 6 d/e | CO | RANGE 1 | April | 0.16114 | 0 | 27.3472 | 5 | 45 | 0 | 50
Passenger Cars | Diesel PHEV ~ Diesel | Large-SUV-Executive | Euro 6 d/e | CO | RANGE 1 | May | 0.16114 | 0 | 27.3472 | 5 | 45 | 0 | 50
Passenger Cars | Diesel PHEV ~ Diesel | Large-SUV-Executive | Euro 6 d/e | CO | RANGE 1 | June | 0.16114 | 0 | 27.3472 | 5 | 45 | 0 | 50
Passenger Cars | Diesel PHEV ~ Diesel | Large-SUV-Executive | Euro 6 d/e | CO | RANGE 1 | July | 0.16114 | 0 | 27.3472 | 5 | 45 | 0 | 50
Passenger Cars | Diesel PHEV ~ Diesel | Large-SUV-Executive | Euro 6 d/e | CO | RANGE 1 | August | 0.16114 | 0 | 27.3472 | 5 | 45 | 0 | 50
Passenger Cars | Diesel PHEV ~ Diesel | Large-SUV-Executive | Euro 6 d/e | CO | RANGE 1 | September | 0.16114 | 0 | 27.3472 | 5 | 45 | 0 | 50
Passenger Cars | Diesel PHEV ~ Diesel | Large-SUV-Executive | Euro 6 d/e | CO | RANGE 1 | October | 0.16114 | 0 | 27.3472 | 5 | 45 | 0 | 50
Passenger Cars | Diesel PHEV ~ Diesel | Large-SUV-Executive | Euro 6 d/e | CO | RANGE 1 | November | 0.16114 | 0 | 27.3472 | 5 | 45 | 0 | 50
Passenger Cars | Diesel PHEV ~ Diesel | Large-SUV-Executive | Euro 6 d/e | CO | RANGE 1 | December | 0.16114 | 0 | 27.3472 | 5 | 45 | 0 | 50
Passenger Cars | Diesel PHEV ~ Diesel | Large-SUV-Executive | Euro 6 d/e | CO | RANGE 2 | January | 0.897 | -10.045 | 23.836 | 5 | 45 | -10 | 0
Passenger Cars | Diesel PHEV ~ Diesel | Large-SUV-Executive | Euro 6 d/e | CO | RANGE 2 | February | 0.897 | -10.045 | 23.836 | 5 | 45 | -10 | 0
Passenger Cars | Diesel PHEV ~ Diesel | Large-SUV-Executive | Euro 6 d/e | CO | RANGE 2 | March | 0.897 | -10.045 | 23.836 | 5 | 45 | -10 | 0
Passenger Cars | Diesel PHEV ~ Diesel | Large-SUV-Executive | Euro 6 d/e | CO | RANGE 2 | April | 0.897 | -10.045 | 23.836 | 5 | 45 | -10 | 0
Passenger Cars | Diesel PHEV ~ Diesel | Large-SUV-Executive | Euro 6 d/e | CO | RANGE 2 | May | 0.897 | -10.045 | 23.836 | 5 | 45 | -10 | 0
Passenger Cars | Diesel PHEV ~ Diesel | Large-SUV-Executive | Euro 6 d/e | CO | RANGE 2 | June | 0.897 | -10.045 | 23.836 | 5 | 45 | -10 | 0
Passenger Cars | Diesel PHEV ~ Diesel | Large-SUV-Executive | Euro 6 d/e | CO | RANGE 2 | July | 0.897 | -10.045 | 23.836 | 5 | 45 | -10 | 0
Passenger Cars | Diesel PHEV ~ Diesel | Large-SUV-Executive | Euro 6 d/e | CO | RANGE 2 | August | 0.897 | -10.045 | 23.836 | 5 | 45 | -10 | 0
Passenger Cars | Diesel PHEV ~ Diesel | Large-SUV-Executive | Euro 6 d/e | CO | RANGE 2 | September | 0.897 | -10.045 | 23.836 | 5 | 45 | -10 | 0
Passenger Cars | Diesel PHEV ~ Diesel | Large-SUV-Executive | Euro 6 d/e | CO | RANGE 2 | October | 0.897 | -10.045 | 23.836 | 5 | 45 | -10 | 0
Passenger Cars | Diesel PHEV ~ Diesel | Large-SUV-Executive | Euro 6 d/e | CO | RANGE 2 | November | 0.897 | -10.045 | 23.836 | 5 | 45 | -10 | 0
Passenger Cars | Diesel PHEV ~ Diesel | Large-SUV-Executive | Euro 6 d/e | CO | RANGE 2 | December | 0.897 | -10.045 | 23.836 | 5 | 45 | -10 | 0
Passenger Cars | Diesel PHEV ~ Diesel | Large-SUV-Executive | Euro 7 | CO | RANGE 1 | January | 0.16114 | 0 | 27.3472 | 5 | 45 | 0 | 50
Passenger Cars | Diesel PHEV ~ Diesel | Large-SUV-Executive | Euro 7 | CO | RANGE 1 | February | 0.16114 | 0 | 27.3472 | 5 | 45 | 0 | 50
Passenger Cars | Diesel PHEV ~ Diesel | Large-SUV-Executive | Euro 7 | CO | RANGE 1 | March | 0.16114 | 0 | 27.3472 | 5 | 45 | 0 | 50
Passenger Cars | Diesel PHEV ~ Diesel | Large-SUV-Executive | Euro 7 | CO | RANGE 1 | April | 0.16114 | 0 | 27.3472 | 5 | 45 | 0 | 50
Passenger Cars | Diesel PHEV ~ Diesel | Large-SUV-Executive | Euro 7 | CO | RANGE 1 | May | 0.16114 | 0 | 27.3472 | 5 | 45 | 0 | 50
Passenger Cars | Diesel PHEV ~ Diesel | Large-SUV-Executive | Euro 7 | CO | RANGE 1 | June | 0.16114 | 0 | 27.3472 | 5 | 45 | 0 | 50
Passenger Cars | Diesel PHEV ~ Diesel | Large-SUV-Executive | Euro 7 | CO | RANGE 1 | July | 0.16114 | 0 | 27.3472 | 5 | 45 | 0 | 50
Passenger Cars | Diesel PHEV ~ Diesel | Large-SUV-Executive | Euro 7 | CO | RANGE 1 | August | 0.16114 | 0 | 27.3472 | 5 | 45 | 0 | 50
Passenger Cars | Diesel PHEV ~ Diesel | Large-SUV-Executive | Euro 7 | CO | RANGE 1 | September | 0.16114 | 0 | 27.3472 | 5 | 45 | 0 | 50
Passenger Cars | Diesel PHEV ~ Diesel | Large-SUV-Executive | Euro 7 | CO | RANGE 1 | October | 0.16114 | 0 | 27.3472 | 5 | 45 | 0 | 50
Passenger Cars | Diesel PHEV ~ Diesel | Large-SUV-Executive | Euro 7 | CO | RANGE 1 | November | 0.16114 | 0 | 27.3472 | 5 | 45 | 0 | 50
Passenger Cars | Diesel PHEV ~ Diesel | Large-SUV-Executive | Euro 7 | CO | RANGE 1 | December | 0.16114 | 0 | 27.3472 | 5 | 45 | 0 | 50
Passenger Cars | Diesel PHEV ~ Diesel | Large-SUV-Executive | Euro 7 | CO | RANGE 2 | January | 0.897 | -10.045 | 23.836 | 5 | 45 | -10 | 0
Passenger Cars | Diesel PHEV ~ Diesel | Large-SUV-Executive | Euro 7 | CO | RANGE 2 | February | 0.897 | -10.045 | 23.836 | 5 | 45 | -10 | 0
Passenger Cars | Diesel PHEV ~ Diesel | Large-SUV-Executive | Euro 7 | CO | RANGE 2 | March | 0.897 | -10.045 | 23.836 | 5 | 45 | -10 | 0
Passenger Cars | Diesel PHEV ~ Diesel | Large-SUV-Executive | Euro 7 | CO | RANGE 2 | April | 0.897 | -10.045 | 23.836 | 5 | 45 | -10 | 0
Passenger Cars | Diesel PHEV ~ Diesel | Large-SUV-Executive | Euro 7 | CO | RANGE 2 | May | 0.897 | -10.045 | 23.836 | 5 | 45 | -10 | 0
Passenger Cars | Diesel PHEV ~ Diesel | Large-SUV-Executive | Euro 7 | CO | RANGE 2 | June | 0.897 | -10.045 | 23.836 | 5 | 45 | -10 | 0
Passenger Cars | Diesel PHEV ~ Diesel | Large-SUV-Executive | Euro 7 | CO | RANGE 2 | July | 0.897 | -10.045 | 23.836 | 5 | 45 | -10 | 0
Passenger Cars | Diesel PHEV ~ Diesel | Large-SUV-Executive | Euro 7 | CO | RANGE 2 | August | 0.897 | -10.045 | 23.836 | 5 | 45 | -10 | 0
Passenger Cars | Diesel PHEV ~ Diesel | Large-SUV-Executive | Euro 7 | CO | RANGE 2 | September | 0.897 | -10.045 | 23.836 | 5 | 45 | -10 | 0
Passenger Cars | Diesel PHEV ~ Diesel | Large-SUV-Executive | Euro 7 | CO | RANGE 2 | October | 0.897 | -10.045 | 23.836 | 5 | 45 | -10 | 0
Passenger Cars | Diesel PHEV ~ Diesel | Large-SUV-Executive | Euro 7 | CO | RANGE 2 | November | 0.897 | -10.045 | 23.836 | 5 | 45 | -10 | 0
Passenger Cars | Diesel PHEV ~ Diesel | Large-SUV-Executive | Euro 7 | CO | RANGE 2 | December | 0.897 | -10.045 | 23.836 | 5 | 45 | -10 | 0
Passenger Cars | LPG Bifuel ~ LPG | Mini | Euro 4 | CO | RANGE 1 | January | 0.121 | -0.146 | 3.766 | 5 | 25 | -20 | 15
Passenger Cars | LPG Bifuel ~ LPG | Mini | Euro 4 | CO | RANGE 1 | February | 0.121 | -0.146 | 3.766 | 5 | 25 | -20 | 15
Passenger Cars | LPG Bifuel ~ LPG | Mini | Euro 4 | CO | RANGE 1 | March | 0.121 | -0.146 | 3.766 | 5 | 25 | -20 | 15
Passenger Cars | LPG Bifuel ~ LPG | Mini | Euro 4 | CO | RANGE 1 | April | 0.121 | -0.146 | 3.766 | 5 | 25 | -20 | 15
Passenger Cars | LPG Bifuel ~ LPG | Mini | Euro 4 | CO | RANGE 1 | May | 0.121 | -0.146 | 3.766 | 5 | 25 | -20 | 15
Passenger Cars | LPG Bifuel ~ LPG | Mini | Euro 4 | CO | RANGE 1 | June | 0.121 | -0.146 | 3.766 | 5 | 25 | -20 | 15
Passenger Cars | LPG Bifuel ~ LPG | Mini | Euro 4 | CO | RANGE 1 | July | 0.121 | -0.146 | 3.766 | 5 | 25 | -20 | 15
Passenger Cars | LPG Bifuel ~ LPG | Mini | Euro 4 | CO | RANGE 1 | August | 0.121 | -0.146 | 3.766 | 5 | 25 | -20 | 15
Passenger Cars | LPG Bifuel ~ LPG | Mini | Euro 4 | CO | RANGE 1 | September | 0.121 | -0.146 | 3.766 | 5 | 25 | -20 | 15
Passenger Cars | LPG Bifuel ~ LPG | Mini | Euro 4 | CO | RANGE 1 | October | 0.121 | -0.146 | 3.766 | 5 | 25 | -20 | 15
Passenger Cars | LPG Bifuel ~ LPG | Mini | Euro 4 | CO | RANGE 1 | November | 0.121 | -0.146 | 3.766 | 5 | 25 | -20 | 15
Passenger Cars | LPG Bifuel ~ LPG | Mini | Euro 4 | CO | RANGE 1 | December | 0.121 | -0.146 | 3.766 | 5 | 25 | -20 | 15
Passenger Cars | LPG Bifuel ~ LPG | Mini | Euro 4 | CO | RANGE 2 | January | 0.299 | -0.286 | -0.58 | 25 | 45 | -20 | 15
Passenger Cars | LPG Bifuel ~ LPG | Mini | Euro 4 | CO | RANGE 2 | February | 0.299 | -0.286 | -0.58 | 25 | 45 | -20 | 15
Passenger Cars | LPG Bifuel ~ LPG | Mini | Euro 4 | CO | RANGE 2 | March | 0.299 | -0.286 | -0.58 | 25 | 45 | -20 | 15
Passenger Cars | LPG Bifuel ~ LPG | Mini | Euro 4 | CO | RANGE 2 | April | 0.299 | -0.286 | -0.58 | 25 | 45 | -20 | 15
Passenger Cars | LPG Bifuel ~ LPG | Mini | Euro 4 | CO | RANGE 2 | May | 0.299 | -0.286 | -0.58 | 25 | 45 | -20 | 15
Passenger Cars | LPG Bifuel ~ LPG | Mini | Euro 4 | CO | RANGE 2 | June | 0.299 | -0.286 | -0.58 | 25 | 45 | -20 | 15
Passenger Cars | LPG Bifuel ~ LPG | Mini | Euro 4 | CO | RANGE 2 | July | 0.299 | -0.286 | -0.58 | 25 | 45 | -20 | 15
Passenger Cars | LPG Bifuel ~ LPG | Mini | Euro 4 | CO | RANGE 2 | August | 0.299 | -0.286 | -0.58 | 25 | 45 | -20 | 15
Passenger Cars | LPG Bifuel ~ LPG | Mini | Euro 4 | CO | RANGE 2 | September | 0.299 | -0.286 | -0.58 | 25 | 45 | -20 | 15
Passenger Cars | LPG Bifuel ~ LPG | Mini | Euro 4 | CO | RANGE 2 | October | 0.299 | -0.286 | -0.58 | 25 | 45 | -20 | 15
Passenger Cars | LPG Bifuel ~ LPG | Mini | Euro 4 | CO | RANGE 2 | November | 0.299 | -0.286 | -0.58 | 25 | 45 | -20 | 15
Passenger Cars | LPG Bifuel ~ LPG | Mini | Euro 4 | CO | RANGE 2 | December | 0.299 | -0.286 | -0.58 | 25 | 45 | -20 | 15
Passenger Cars | LPG Bifuel ~ LPG | Mini | Euro 4 | CO | RANGE 3 | January | 0.0503 | -0.363 | 8.604 | 5 | 45 | 15 | 50
Passenger Cars | LPG Bifuel ~ LPG | Mini | Euro 4 | CO | RANGE 3 | February | 0.0503 | -0.363 | 8.604 | 5 | 45 | 15 | 50
Passenger Cars | LPG Bifuel ~ LPG | Mini | Euro 4 | CO | RANGE 3 | March | 0.0503 | -0.363 | 8.604 | 5 | 45 | 15 | 50
Passenger Cars | LPG Bifuel ~ LPG | Mini | Euro 4 | CO | RANGE 3 | April | 0.0503 | -0.363 | 8.604 | 5 | 45 | 15 | 50
Passenger Cars | LPG Bifuel ~ LPG | Mini | Euro 4 | CO | RANGE 3 | May | 0.0503 | -0.363 | 8.604 | 5 | 45 | 15 | 50
Passenger Cars | LPG Bifuel ~ LPG | Mini | Euro 4 | CO | RANGE 3 | June | 0.0503 | -0.363 | 8.604 | 5 | 45 | 15 | 50
Passenger Cars | LPG Bifuel ~ LPG | Mini | Euro 4 | CO | RANGE 3 | July | 0.0503 | -0.363 | 8.604 | 5 | 45 | 15 | 50
Passenger Cars | LPG Bifuel ~ LPG | Mini | Euro 4 | CO | RANGE 3 | August | 0.0503 | -0.363 | 8.604 | 5 | 45 | 15 | 50
Passenger Cars | LPG Bifuel ~ LPG | Mini | Euro 4 | CO | RANGE 3 | September | 0.0503 | -0.363 | 8.604 | 5 | 45 | 15 | 50
Passenger Cars | LPG Bifuel ~ LPG | Mini | Euro 4 | CO | RANGE 3 | October | 0.0503 | -0.363 | 8.604 | 5 | 45 | 15 | 50
Passenger Cars | LPG Bifuel ~ LPG | Mini | Euro 4 | CO | RANGE 3 | November | 0.0503 | -0.363 | 8.604 | 5 | 45 | 15 | 50
Passenger Cars | LPG Bifuel ~ LPG | Mini | Euro 4 | CO | RANGE 3 | December | 0.0503 | -0.363 | 8.604 | 5 | 45 | 15 | 50
Passenger Cars | LPG Bifuel ~ Petrol | Mini | Euro 4 | CO | RANGE 1 | January | 0.156 | -0.155 | 3.519 | 5 | 33 | -20 | 15
Passenger Cars | LPG Bifuel ~ Petrol | Mini | Euro 4 | CO | RANGE 1 | February | 0.156 | -0.155 | 3.519 | 5 | 33 | -20 | 15
Passenger Cars | LPG Bifuel ~ Petrol | Mini | Euro 4 | CO | RANGE 1 | March | 0.156 | -0.155 | 3.519 | 5 | 33 | -20 | 15
Passenger Cars | LPG Bifuel ~ Petrol | Mini | Euro 4 | CO | RANGE 1 | April | 0.156 | -0.155 | 3.519 | 5 | 33 | -20 | 15
Passenger Cars | LPG Bifuel ~ Petrol | Mini | Euro 4 | CO | RANGE 1 | May | 0.156 | -0.155 | 3.519 | 5 | 33 | -20 | 15
Passenger Cars | LPG Bifuel ~ Petrol | Mini | Euro 4 | CO | RANGE 1 | June | 0.156 | -0.155 | 3.519 | 5 | 33 | -20 | 15
Passenger Cars | LPG Bifuel ~ Petrol | Mini | Euro 4 | CO | RANGE 1 | July | 0.156 | -0.155 | 3.519 | 5 | 33 | -20 | 15
Passenger Cars | LPG Bifuel ~ Petrol | Mini | Euro 4 | CO | RANGE 1 | August | 0.156 | -0.155 | 3.519 | 5 | 33 | -20 | 15
Passenger Cars | LPG Bifuel ~ Petrol | Mini | Euro 4 | CO | RANGE 1 | September | 0.156 | -0.155 | 3.519 | 5 | 33 | -20 | 15
Passenger Cars | LPG Bifuel ~ Petrol | Mini | Euro 4 | CO | RANGE 1 | October | 0.156 | -0.155 | 3.519 | 5 | 33 | -20 | 15
Passenger Cars | LPG Bifuel ~ Petrol | Mini | Euro 4 | CO | RANGE 1 | November | 0.156 | -0.155 | 3.519 | 5 | 33 | -20 | 15
Passenger Cars | LPG Bifuel ~ Petrol | Mini | Euro 4 | CO | RANGE 1 | December | 0.156 | -0.155 | 3.519 | 5 | 33 | -20 | 15
Passenger Cars | LPG Bifuel ~ Petrol | Mini | Euro 4 | CO | RANGE 2 | January | 0.538 | -0.373 | -6.24 | 33 | 45 | -20 | 15
Passenger Cars | LPG Bifuel ~ Petrol | Mini | Euro 4 | CO | RANGE 2 | February | 0.538 | -0.373 | -6.24 | 33 | 45 | -20 | 15
Passenger Cars | LPG Bifuel ~ Petrol | Mini | Euro 4 | CO | RANGE 2 | March | 0.538 | -0.373 | -6.24 | 33 | 45 | -20 | 15
Passenger Cars | LPG Bifuel ~ Petrol | Mini | Euro 4 | CO | RANGE 2 | April | 0.538 | -0.373 | -6.24 | 33 | 45 | -20 | 15
Passenger Cars | LPG Bifuel ~ Petrol | Mini | Euro 4 | CO | RANGE 2 | May | 0.538 | -0.373 | -6.24 | 33 | 45 | -20 | 15
Passenger Cars | LPG Bifuel ~ Petrol | Mini | Euro 4 | CO | RANGE 2 | June | 0.538 | -0.373 | -6.24 | 33 | 45 | -20 | 15
Passenger Cars | LPG Bifuel ~ Petrol | Mini | Euro 4 | CO | RANGE 2 | July | 0.538 | -0.373 | -6.24 | 33 | 45 | -20 | 15
Passenger Cars | LPG Bifuel ~ Petrol | Mini | Euro 4 | CO | RANGE 2 | August | 0.538 | -0.373 | -6.24 | 33 | 45 | -20 | 15
Passenger Cars | LPG Bifuel ~ Petrol | Mini | Euro 4 | CO | RANGE 2 | September | 0.538 | -0.373 | -6.24 | 33 | 45 | -20 | 15
Passenger Cars | LPG Bifuel ~ Petrol | Mini | Euro 4 | CO | RANGE 2 | October | 0.538 | -0.373 | -6.24 | 33 | 45 | -20 | 15
Passenger Cars | LPG Bifuel ~ Petrol | Mini | Euro 4 | CO | RANGE 2 | November | 0.538 | -0.373 | -6.24 | 33 | 45 | -20 | 15
Passenger Cars | LPG Bifuel ~ Petrol | Mini | Euro 4 | CO | RANGE 2 | December | 0.538 | -0.373 | -6.24 | 33 | 45 | -20 | 15
Passenger Cars | LPG Bifuel ~ Petrol | Mini | Euro 4 | CO | RANGE 3 | January | 0.08032 | -0.444 | 9.826 | 5 | 45 | 15 | 50
Passenger Cars | LPG Bifuel ~ Petrol | Mini | Euro 4 | CO | RANGE 3 | February | 0.08032 | -0.444 | 9.826 | 5 | 45 | 15 | 50
Passenger Cars | LPG Bifuel ~ Petrol | Mini | Euro 4 | CO | RANGE 3 | March | 0.08032 | -0.444 | 9.826 | 5 | 45 | 15 | 50
Passenger Cars | LPG Bifuel ~ Petrol | Mini | Euro 4 | CO | RANGE 3 | April | 0.08032 | -0.444 | 9.826 | 5 | 45 | 15 | 50
Passenger Cars | LPG Bifuel ~ Petrol | Mini | Euro 4 | CO | RANGE 3 | May | 0.08032 | -0.444 | 9.826 | 5 | 45 | 15 | 50
Passenger Cars | LPG Bifuel ~ Petrol | Mini | Euro 4 | CO | RANGE 3 | June | 0.08032 | -0.444 | 9.826 | 5 | 45 | 15 | 50
Passenger Cars | LPG Bifuel ~ Petrol | Mini | Euro 4 | CO | RANGE 3 | July | 0.08032 | -0.444 | 9.826 | 5 | 45 | 15 | 50
Passenger Cars | LPG Bifuel ~ Petrol | Mini | Euro 4 | CO | RANGE 3 | August | 0.08032 | -0.444 | 9.826 | 5 | 45 | 15 | 50
Passenger Cars | LPG Bifuel ~ Petrol | Mini | Euro 4 | CO | RANGE 3 | September | 0.08032 | -0.444 | 9.826 | 5 | 45 | 15 | 50
Passenger Cars | LPG Bifuel ~ Petrol | Mini | Euro 4 | CO | RANGE 3 | October | 0.08032 | -0.444 | 9.826 | 5 | 45 | 15 | 50
Passenger Cars | LPG Bifuel ~ Petrol | Mini | Euro 4 | CO | RANGE 3 | November | 0.08032 | -0.444 | 9.826 | 5 | 45 | 15 | 50
Passenger Cars | LPG Bifuel ~ Petrol | Mini | Euro 4 | CO | RANGE 3 | December | 0.08032 | -0.444 | 9.826 | 5 | 45 | 15 | 50
Passenger Cars | LPG Bifuel ~ LPG | Mini | Euro 5 | CO | RANGE 1 | January | 0.121 | -0.146 | 3.766 | 5 | 25 | -20 | 15
Passenger Cars | LPG Bifuel ~ LPG | Mini | Euro 5 | CO | RANGE 1 | February | 0.121 | -0.146 | 3.766 | 5 | 25 | -20 | 15
Passenger Cars | LPG Bifuel ~ LPG | Mini | Euro 5 | CO | RANGE 1 | March | 0.121 | -0.146 | 3.766 | 5 | 25 | -20 | 15
Passenger Cars | LPG Bifuel ~ LPG | Mini | Euro 5 | CO | RANGE 1 | April | 0.121 | -0.146 | 3.766 | 5 | 25 | -20 | 15
Passenger Cars | LPG Bifuel ~ LPG | Mini | Euro 5 | CO | RANGE 1 | May | 0.121 | -0.146 | 3.766 | 5 | 25 | -20 | 15
Passenger Cars | LPG Bifuel ~ LPG | Mini | Euro 5 | CO | RANGE 1 | June | 0.121 | -0.146 | 3.766 | 5 | 25 | -20 | 15
Passenger Cars | LPG Bifuel ~ LPG | Mini | Euro 5 | CO | RANGE 1 | July | 0.121 | -0.146 | 3.766 | 5 | 25 | -20 | 15
Passenger Cars | LPG Bifuel ~ LPG | Mini | Euro 5 | CO | RANGE 1 | August | 0.121 | -0.146 | 3.766 | 5 | 25 | -20 | 15
Passenger Cars | LPG Bifuel ~ LPG | Mini | Euro 5 | CO | RANGE 1 | September | 0.121 | -0.146 | 3.766 | 5 | 25 | -20 | 15
Passenger Cars | LPG Bifuel ~ LPG | Mini | Euro 5 | CO | RANGE 1 | October | 0.121 | -0.146 | 3.766 | 5 | 25 | -20 | 15
Passenger Cars | LPG Bifuel ~ LPG | Mini | Euro 5 | CO | RANGE 1 | November | 0.121 | -0.146 | 3.766 | 5 | 25 | -20 | 15
Passenger Cars | LPG Bifuel ~ LPG | Mini | Euro 5 | CO | RANGE 1 | December | 0.121 | -0.146 | 3.766 | 5 | 25 | -20 | 15
Passenger Cars | LPG Bifuel ~ LPG | Mini | Euro 5 | CO | RANGE 2 | January | 0.299 | -0.286 | -0.58 | 25 | 45 | -20 | 15
Passenger Cars | LPG Bifuel ~ LPG | Mini | Euro 5 | CO | RANGE 2 | February | 0.299 | -0.286 | -0.58 | 25 | 45 | -20 | 15
Passenger Cars | LPG Bifuel ~ LPG | Mini | Euro 5 | CO | RANGE 2 | March | 0.299 | -0.286 | -0.58 | 25 | 45 | -20 | 15
Passenger Cars | LPG Bifuel ~ LPG | Mini | Euro 5 | CO | RANGE 2 | April | 0.299 | -0.286 | -0.58 | 25 | 45 | -20 | 15
Passenger Cars | LPG Bifuel ~ LPG | Mini | Euro 5 | CO | RANGE 2 | May | 0.299 | -0.286 | -0.58 | 25 | 45 | -20 | 15
Passenger Cars | LPG Bifuel ~ LPG | Mini | Euro 5 | CO | RANGE 2 | June | 0.299 | -0.286 | -0.58 | 25 | 45 | -20 | 15
Passenger Cars | LPG Bifuel ~ LPG | Mini | Euro 5 | CO | RANGE 2 | July | 0.299 | -0.286 | -0.58 | 25 | 45 | -20 | 15
Passenger Cars | LPG Bifuel ~ LPG | Mini | Euro 5 | CO | RANGE 2 | August | 0.299 | -0.286 | -0.58 | 25 | 45 | -20 | 15
Passenger Cars | LPG Bifuel ~ LPG | Mini | Euro 5 | CO | RANGE 2 | September | 0.299 | -0.286 | -0.58 | 25 | 45 | -20 | 15
Passenger Cars | LPG Bifuel ~ LPG | Mini | Euro 5 | CO | RANGE 2 | October | 0.299 | -0.286 | -0.58 | 25 | 45 | -20 | 15
Passenger Cars | LPG Bifuel ~ LPG | Mini | Euro 5 | CO | RANGE 2 | November | 0.299 | -0.286 | -0.58 | 25 | 45 | -20 | 15
Passenger Cars | LPG Bifuel ~ LPG | Mini | Euro 5 | CO | RANGE 2 | December | 0.299 | -0.286 | -0.58 | 25 | 45 | -20 | 15
Passenger Cars | LPG Bifuel ~ LPG | Mini | Euro 5 | CO | RANGE 3 | January | 0.0503 | -0.363 | 8.604 | 5 | 45 | 15 | 50
Passenger Cars | LPG Bifuel ~ LPG | Mini | Euro 5 | CO | RANGE 3 | February | 0.0503 | -0.363 | 8.604 | 5 | 45 | 15 | 50
Passenger Cars | LPG Bifuel ~ LPG | Mini | Euro 5 | CO | RANGE 3 | March | 0.0503 | -0.363 | 8.604 | 5 | 45 | 15 | 50
Passenger Cars | LPG Bifuel ~ LPG | Mini | Euro 5 | CO | RANGE 3 | April | 0.0503 | -0.363 | 8.604 | 5 | 45 | 15 | 50
Passenger Cars | LPG Bifuel ~ LPG | Mini | Euro 5 | CO | RANGE 3 | May | 0.0503 | -0.363 | 8.604 | 5 | 45 | 15 | 50
Passenger Cars | LPG Bifuel ~ LPG | Mini | Euro 5 | CO | RANGE 3 | June | 0.0503 | -0.363 | 8.604 | 5 | 45 | 15 | 50
Passenger Cars | LPG Bifuel ~ LPG | Mini | Euro 5 | CO | RANGE 3 | July | 0.0503 | -0.363 | 8.604 | 5 | 45 | 15 | 50
Passenger Cars | LPG Bifuel ~ LPG | Mini | Euro 5 | CO | RANGE 3 | August | 0.0503 | -0.363 | 8.604 | 5 | 45 | 15 | 50
Passenger Cars | LPG Bifuel ~ LPG | Mini | Euro 5 | CO | RANGE 3 | September | 0.0503 | -0.363 | 8.604 | 5 | 45 | 15 | 50
Passenger Cars | LPG Bifuel ~ LPG | Mini | Euro 5 | CO | RANGE 3 | October | 0.0503 | -0.363 | 8.604 | 5 | 45 | 15 | 50
Passenger Cars | LPG Bifuel ~ LPG | Mini | Euro 5 | CO | RANGE 3 | November | 0.0503 | -0.363 | 8.604 | 5 | 45 | 15 | 50
Passenger Cars | LPG Bifuel ~ LPG | Mini | Euro 5 | CO | RANGE 3 | December | 0.0503 | -0.363 | 8.604 | 5 | 45 | 15 | 50
Passenger Cars | LPG Bifuel ~ Petrol | Mini | Euro 5 | CO | RANGE 1 | January | 0.156 | -0.155 | 3.519 | 5 | 33 | -20 | 15
Passenger Cars | LPG Bifuel ~ Petrol | Mini | Euro 5 | CO | RANGE 1 | February | 0.156 | -0.155 | 3.519 | 5 | 33 | -20 | 15
Passenger Cars | LPG Bifuel ~ Petrol | Mini | Euro 5 | CO | RANGE 1 | March | 0.156 | -0.155 | 3.519 | 5 | 33 | -20 | 15
Passenger Cars | LPG Bifuel ~ Petrol | Mini | Euro 5 | CO | RANGE 1 | April | 0.156 | -0.155 | 3.519 | 5 | 33 | -20 | 15
Passenger Cars | LPG Bifuel ~ Petrol | Mini | Euro 5 | CO | RANGE 1 | May | 0.156 | -0.155 | 3.519 | 5 | 33 | -20 | 15
Passenger Cars | LPG Bifuel ~ Petrol | Mini | Euro 5 | CO | RANGE 1 | June | 0.156 | -0.155 | 3.519 | 5 | 33 | -20 | 15
Passenger Cars | LPG Bifuel ~ Petrol | Mini | Euro 5 | CO | RANGE 1 | July | 0.156 | -0.155 | 3.519 | 5 | 33 | -20 | 15
Passenger Cars | LPG Bifuel ~ Petrol | Mini | Euro 5 | CO | RANGE 1 | August | 0.156 | -0.155 | 3.519 | 5 | 33 | -20 | 15
Passenger Cars | LPG Bifuel ~ Petrol | Mini | Euro 5 | CO | RANGE 1 | September | 0.156 | -0.155 | 3.519 | 5 | 33 | -20 | 15
Passenger Cars | LPG Bifuel ~ Petrol | Mini | Euro 5 | CO | RANGE 1 | October | 0.156 | -0.155 | 3.519 | 5 | 33 | -20 | 15
Passenger Cars | LPG Bifuel ~ Petrol | Mini | Euro 5 | CO | RANGE 1 | November | 0.156 | -0.155 | 3.519 | 5 | 33 | -20 | 15
Passenger Cars | LPG Bifuel ~ Petrol | Mini | Euro 5 | CO | RANGE 1 | December | 0.156 | -0.155 | 3.519 | 5 | 33 | -20 | 15
Passenger Cars | LPG Bifuel ~ Petrol | Mini | Euro 5 | CO | RANGE 2 | January | 0.538 | -0.373 | -6.24 | 33 | 45 | -20 | 15
Passenger Cars | LPG Bifuel ~ Petrol | Mini | Euro 5 | CO | RANGE 2 | February | 0.538 | -0.373 | -6.24 | 33 | 45 | -20 | 15
Passenger Cars | LPG Bifuel ~ Petrol | Mini | Euro 5 | CO | RANGE 2 | March | 0.538 | -0.373 | -6.24 | 33 | 45 | -20 | 15
Passenger Cars | LPG Bifuel ~ Petrol | Mini | Euro 5 | CO | RANGE 2 | April | 0.538 | -0.373 | -6.24 | 33 | 45 | -20 | 15
Passenger Cars | LPG Bifuel ~ Petrol | Mini | Euro 5 | CO | RANGE 2 | May | 0.538 | -0.373 | -6.24 | 33 | 45 | -20 | 15
Passenger Cars | LPG Bifuel ~ Petrol | Mini | Euro 5 | CO | RANGE 2 | June | 0.538 | -0.373 | -6.24 | 33 | 45 | -20 | 15
Passenger Cars | LPG Bifuel ~ Petrol | Mini | Euro 5 | CO | RANGE 2 | July | 0.538 | -0.373 | -6.24 | 33 | 45 | -20 | 15
Passenger Cars | LPG Bifuel ~ Petrol | Mini | Euro 5 | CO | RANGE 2 | August | 0.538 | -0.373 | -6.24 | 33 | 45 | -20 | 15
Passenger Cars | LPG Bifuel ~ Petrol | Mini | Euro 5 | CO | RANGE 2 | September | 0.538 | -0.373 | -6.24 | 33 | 45 | -20 | 15
Passenger Cars | LPG Bifuel ~ Petrol | Mini | Euro 5 | CO | RANGE 2 | October | 0.538 | -0.373 | -6.24 | 33 | 45 | -20 | 15
Passenger Cars | LPG Bifuel ~ Petrol | Mini | Euro 5 | CO | RANGE 2 | November | 0.538 | -0.373 | -6.24 | 33 | 45 | -20 | 15
Passenger Cars | LPG Bifuel ~ Petrol | Mini | Euro 5 | CO | RANGE 2 | December | 0.538 | -0.373 | -6.24 | 33 | 45 | -20 | 15
Passenger Cars | LPG Bifuel ~ Petrol | Mini | Euro 5 | CO | RANGE 3 | January | 0.08032 | -0.444 | 9.826 | 5 | 45 | 15 | 50
Passenger Cars | LPG Bifuel ~ Petrol | Mini | Euro 5 | CO | RANGE 3 | February | 0.08032 | -0.444 | 9.826 | 5 | 45 | 15 | 50
Passenger Cars | LPG Bifuel ~ Petrol | Mini | Euro 5 | CO | RANGE 3 | March | 0.08032 | -0.444 | 9.826 | 5 | 45 | 15 | 50
Passenger Cars | LPG Bifuel ~ Petrol | Mini | Euro 5 | CO | RANGE 3 | April | 0.08032 | -0.444 | 9.826 | 5 | 45 | 15 | 50
Passenger Cars | LPG Bifuel ~ Petrol | Mini | Euro 5 | CO | RANGE 3 | May | 0.08032 | -0.444 | 9.826 | 5 | 45 | 15 | 50
Passenger Cars | LPG Bifuel ~ Petrol | Mini | Euro 5 | CO | RANGE 3 | June | 0.08032 | -0.444 | 9.826 | 5 | 45 | 15 | 50
Passenger Cars | LPG Bifuel ~ Petrol | Mini | Euro 5 | CO | RANGE 3 | July | 0.08032 | -0.444 | 9.826 | 5 | 45 | 15 | 50
Passenger Cars | LPG Bifuel ~ Petrol | Mini | Euro 5 | CO | RANGE 3 | August | 0.08032 | -0.444 | 9.826 | 5 | 45 | 15 | 50
Passenger Cars | LPG Bifuel ~ Petrol | Mini | Euro 5 | CO | RANGE 3 | September | 0.08032 | -0.444 | 9.826 | 5 | 45 | 15 | 50
Passenger Cars | LPG Bifuel ~ Petrol | Mini | Euro 5 | CO | RANGE 3 | October | 0.08032 | -0.444 | 9.826 | 5 | 45 | 15 | 50
Passenger Cars | LPG Bifuel ~ Petrol | Mini | Euro 5 | CO | RANGE 3 | November | 0.08032 | -0.444 | 9.826 | 5 | 45 | 15 | 50
Passenger Cars | LPG Bifuel ~ Petrol | Mini | Euro 5 | CO | RANGE 3 | December | 0.08032 | -0.444 | 9.826 | 5 | 45 | 15 | 50
Passenger Cars | LPG Bifuel ~ LPG | Mini | Euro 6 a/b/c | CO | RANGE 1 | January | 0.121 | -0.146 | 3.766 | 5 | 25 | -20 | 15
Passenger Cars | LPG Bifuel ~ LPG | Mini | Euro 6 a/b/c | CO | RANGE 1 | February | 0.121 | -0.146 | 3.766 | 5 | 25 | -20 | 15
Passenger Cars | LPG Bifuel ~ LPG | Mini | Euro 6 a/b/c | CO | RANGE 1 | March | 0.121 | -0.146 | 3.766 | 5 | 25 | -20 | 15
Passenger Cars | LPG Bifuel ~ LPG | Mini | Euro 6 a/b/c | CO | RANGE 1 | April | 0.121 | -0.146 | 3.766 | 5 | 25 | -20 | 15
Passenger Cars | LPG Bifuel ~ LPG | Mini | Euro 6 a/b/c | CO | RANGE 1 | May | 0.121 | -0.146 | 3.766 | 5 | 25 | -20 | 15
Passenger Cars | LPG Bifuel ~ LPG | Mini | Euro 6 a/b/c | CO | RANGE 1 | June | 0.121 | -0.146 | 3.766 | 5 | 25 | -20 | 15
Passenger Cars | LPG Bifuel ~ LPG | Mini | Euro 6 a/b/c | CO | RANGE 1 | July | 0.121 | -0.146 | 3.766 | 5 | 25 | -20 | 15
Passenger Cars | LPG Bifuel ~ LPG | Mini | Euro 6 a/b/c | CO | RANGE 1 | August | 0.121 | -0.146 | 3.766 | 5 | 25 | -20 | 15
Passenger Cars | LPG Bifuel ~ LPG | Mini | Euro 6 a/b/c | CO | RANGE 1 | September | 0.121 | -0.146 | 3.766 | 5 | 25 | -20 | 15
Passenger Cars | LPG Bifuel ~ LPG | Mini | Euro 6 a/b/c | CO | RANGE 1 | October | 0.121 | -0.146 | 3.766 | 5 | 25 | -20 | 15
Passenger Cars | LPG Bifuel ~ LPG | Mini | Euro 6 a/b/c | CO | RANGE 1 | November | 0.121 | -0.146 | 3.766 | 5 | 25 | -20 | 15
Passenger Cars | LPG Bifuel ~ LPG | Mini | Euro 6 a/b/c | CO | RANGE 1 | December | 0.121 | -0.146 | 3.766 | 5 | 25 | -20 | 15
Passenger Cars | LPG Bifuel ~ LPG | Mini | Euro 6 a/b/c | CO | RANGE 2 | January | 0.299 | -0.286 | -0.58 | 25 | 45 | -20 | 15
Passenger Cars | LPG Bifuel ~ LPG | Mini | Euro 6 a/b/c | CO | RANGE 2 | February | 0.299 | -0.286 | -0.58 | 25 | 45 | -20 | 15
Passenger Cars | LPG Bifuel ~ LPG | Mini | Euro 6 a/b/c | CO | RANGE 2 | March | 0.299 | -0.286 | -0.58 | 25 | 45 | -20 | 15
Passenger Cars | LPG Bifuel ~ LPG | Mini | Euro 6 a/b/c | CO | RANGE 2 | April | 0.299 | -0.286 | -0.58 | 25 | 45 | -20 | 15
Passenger Cars | LPG Bifuel ~ LPG | Mini | Euro 6 a/b/c | CO | RANGE 2 | May | 0.299 | -0.286 | -0.58 | 25 | 45 | -20 | 15
Passenger Cars | LPG Bifuel ~ LPG | Mini | Euro 6 a/b/c | CO | RANGE 2 | June | 0.299 | -0.286 | -0.58 | 25 | 45 | -20 | 15
Passenger Cars | LPG Bifuel ~ LPG | Mini | Euro 6 a/b/c | CO | RANGE 2 | July | 0.299 | -0.286 | -0.58 | 25 | 45 | -20 | 15
Passenger Cars | LPG Bifuel ~ LPG | Mini | Euro 6 a/b/c | CO | RANGE 2 | August | 0.299 | -0.286 | -0.58 | 25 | 45 | -20 | 15
Passenger Cars | LPG Bifuel ~ LPG | Mini | Euro 6 a/b/c | CO | RANGE 2 | September | 0.299 | -0.286 | -0.58 | 25 | 45 | -20 | 15
Passenger Cars | LPG Bifuel ~ LPG | Mini | Euro 6 a/b/c | CO | RANGE 2 | October | 0.299 | -0.286 | -0.58 | 25 | 45 | -20 | 15
Passenger Cars | LPG Bifuel ~ LPG | Mini | Euro 6 a/b/c | CO | RANGE 2 | November | 0.299 | -0.286 | -0.58 | 25 | 45 | -20 | 15
Passenger Cars | LPG Bifuel ~ LPG | Mini | Euro 6 a/b/c | CO | RANGE 2 | December | 0.299 | -0.286 | -0.58 | 25 | 45 | -20 | 15
Passenger Cars | LPG Bifuel ~ LPG | Mini | Euro 6 a/b/c | CO | RANGE 3 | January | 0.0503 | -0.363 | 8.604 | 5 | 45 | 15 | 50
Passenger Cars | LPG Bifuel ~ LPG | Mini | Euro 6 a/b/c | CO | RANGE 3 | February | 0.0503 | -0.363 | 8.604 | 5 | 45 | 15 | 50
Passenger Cars | LPG Bifuel ~ LPG | Mini | Euro 6 a/b/c | CO | RANGE 3 | March | 0.0503 | -0.363 | 8.604 | 5 | 45 | 15 | 50
Passenger Cars | LPG Bifuel ~ LPG | Mini | Euro 6 a/b/c | CO | RANGE 3 | April | 0.0503 | -0.363 | 8.604 | 5 | 45 | 15 | 50
Passenger Cars | LPG Bifuel ~ LPG | Mini | Euro 6 a/b/c | CO | RANGE 3 | May | 0.0503 | -0.363 | 8.604 | 5 | 45 | 15 | 50
Passenger Cars | LPG Bifuel ~ LPG | Mini | Euro 6 a/b/c | CO | RANGE 3 | June | 0.0503 | -0.363 | 8.604 | 5 | 45 | 15 | 50
Passenger Cars | LPG Bifuel ~ LPG | Mini | Euro 6 a/b/c | CO | RANGE 3 | July | 0.0503 | -0.363 | 8.604 | 5 | 45 | 15 | 50
Passenger Cars | LPG Bifuel ~ LPG | Mini | Euro 6 a/b/c | CO | RANGE 3 | August | 0.0503 | -0.363 | 8.604 | 5 | 45 | 15 | 50
Passenger Cars | LPG Bifuel ~ LPG | Mini | Euro 6 a/b/c | CO | RANGE 3 | September | 0.0503 | -0.363 | 8.604 | 5 | 45 | 15 | 50
Passenger Cars | LPG Bifuel ~ LPG | Mini | Euro 6 a/b/c | CO | RANGE 3 | October | 0.0503 | -0.363 | 8.604 | 5 | 45 | 15 | 50
Passenger Cars | LPG Bifuel ~ LPG | Mini | Euro 6 a/b/c | CO | RANGE 3 | November | 0.0503 | -0.363 | 8.604 | 5 | 45 | 15 | 50
Passenger Cars | LPG Bifuel ~ LPG | Mini | Euro 6 a/b/c | CO | RANGE 3 | December | 0.0503 | -0.363 | 8.604 | 5 | 45 | 15 | 50
Passenger Cars | LPG Bifuel ~ Petrol | Mini | Euro 6 a/b/c | CO | RANGE 1 | January | -0.11038 | 0 | 17.4612 | 5 | 45 | 0 | 50
Passenger Cars | LPG Bifuel ~ Petrol | Mini | Euro 6 a/b/c | CO | RANGE 1 | February | -0.11038 | 0 | 17.4612 | 5 | 45 | 0 | 50
Passenger Cars | LPG Bifuel ~ Petrol | Mini | Euro 6 a/b/c | CO | RANGE 1 | March | -0.11038 | 0 | 17.4612 | 5 | 45 | 0 | 50
Passenger Cars | LPG Bifuel ~ Petrol | Mini | Euro 6 a/b/c | CO | RANGE 1 | April | -0.11038 | 0 | 17.4612 | 5 | 45 | 0 | 50
Passenger Cars | LPG Bifuel ~ Petrol | Mini | Euro 6 a/b/c | CO | RANGE 1 | May | -0.11038 | 0 | 17.4612 | 5 | 45 | 0 | 50
Passenger Cars | LPG Bifuel ~ Petrol | Mini | Euro 6 a/b/c | CO | RANGE 1 | June | -0.11038 | 0 | 17.4612 | 5 | 45 | 0 | 50
Passenger Cars | LPG Bifuel ~ Petrol | Mini | Euro 6 a/b/c | CO | RANGE 1 | July | -0.11038 | 0 | 17.4612 | 5 | 45 | 0 | 50
Passenger Cars | LPG Bifuel ~ Petrol | Mini | Euro 6 a/b/c | CO | RANGE 1 | August | -0.11038 | 0 | 17.4612 | 5 | 45 | 0 | 50
Passenger Cars | LPG Bifuel ~ Petrol | Mini | Euro 6 a/b/c | CO | RANGE 1 | September | -0.11038 | 0 | 17.4612 | 5 | 45 | 0 | 50
Passenger Cars | LPG Bifuel ~ Petrol | Mini | Euro 6 a/b/c | CO | RANGE 1 | October | -0.11038 | 0 | 17.4612 | 5 | 45 | 0 | 50
Passenger Cars | LPG Bifuel ~ Petrol | Mini | Euro 6 a/b/c | CO | RANGE 1 | November | -0.11038 | 0 | 17.4612 | 5 | 45 | 0 | 50
Passenger Cars | LPG Bifuel ~ Petrol | Mini | Euro 6 a/b/c | CO | RANGE 1 | December | -0.11038 | 0 | 17.4612 | 5 | 45 | 0 | 50
Passenger Cars | LPG Bifuel ~ Petrol | Mini | Euro 6 a/b/c | CO | RANGE 2 | January | -0.23459 | -1.3057 | 19.8824 | 5 | 45 | -30 | 0
Passenger Cars | LPG Bifuel ~ Petrol | Mini | Euro 6 a/b/c | CO | RANGE 2 | February | -0.23459 | -1.3057 | 19.8824 | 5 | 45 | -30 | 0
Passenger Cars | LPG Bifuel ~ Petrol | Mini | Euro 6 a/b/c | CO | RANGE 2 | March | -0.23459 | -1.3057 | 19.8824 | 5 | 45 | -30 | 0
Passenger Cars | LPG Bifuel ~ Petrol | Mini | Euro 6 a/b/c | CO | RANGE 2 | April | -0.23459 | -1.3057 | 19.8824 | 5 | 45 | -30 | 0
Passenger Cars | LPG Bifuel ~ Petrol | Mini | Euro 6 a/b/c | CO | RANGE 2 | May | -0.23459 | -1.3057 | 19.8824 | 5 | 45 | -30 | 0
Passenger Cars | LPG Bifuel ~ Petrol | Mini | Euro 6 a/b/c | CO | RANGE 2 | June | -0.23459 | -1.3057 | 19.8824 | 5 | 45 | -30 | 0
Passenger Cars | LPG Bifuel ~ Petrol | Mini | Euro 6 a/b/c | CO | RANGE 2 | July | -0.23459 | -1.3057 | 19.8824 | 5 | 45 | -30 | 0
Passenger Cars | LPG Bifuel ~ Petrol | Mini | Euro 6 a/b/c | CO | RANGE 2 | August | -0.23459 | -1.3057 | 19.8824 | 5 | 45 | -30 | 0
Passenger Cars | LPG Bifuel ~ Petrol | Mini | Euro 6 a/b/c | CO | RANGE 2 | September | -0.23459 | -1.3057 | 19.8824 | 5 | 45 | -30 | 0
Passenger Cars | LPG Bifuel ~ Petrol | Mini | Euro 6 a/b/c | CO | RANGE 2 | October | -0.23459 | -1.3057 | 19.8824 | 5 | 45 | -30 | 0
Passenger Cars | LPG Bifuel ~ Petrol | Mini | Euro 6 a/b/c | CO | RANGE 2 | November | -0.23459 | -1.3057 | 19.8824 | 5 | 45 | -30 | 0
Passenger Cars | LPG Bifuel ~ Petrol | Mini | Euro 6 a/b/c | CO | RANGE 2 | December | -0.23459 | -1.3057 | 19.8824 | 5 | 45 | -30 | 0
Passenger Cars | LPG Bifuel ~ LPG | Mini | Euro 6 d-temp | CO | RANGE 1 | January | 0.121 | -0.146 | 3.766 | 5 | 25 | -20 | 15
Passenger Cars | LPG Bifuel ~ LPG | Mini | Euro 6 d-temp | CO | RANGE 1 | February | 0.121 | -0.146 | 3.766 | 5 | 25 | -20 | 15
Passenger Cars | LPG Bifuel ~ LPG | Mini | Euro 6 d-temp | CO | RANGE 1 | March | 0.121 | -0.146 | 3.766 | 5 | 25 | -20 | 15
Passenger Cars | LPG Bifuel ~ LPG | Mini | Euro 6 d-temp | CO | RANGE 1 | April | 0.121 | -0.146 | 3.766 | 5 | 25 | -20 | 15
Passenger Cars | LPG Bifuel ~ LPG | Mini | Euro 6 d-temp | CO | RANGE 1 | May | 0.121 | -0.146 | 3.766 | 5 | 25 | -20 | 15
Passenger Cars | LPG Bifuel ~ LPG | Mini | Euro 6 d-temp | CO | RANGE 1 | June | 0.121 | -0.146 | 3.766 | 5 | 25 | -20 | 15
Passenger Cars | LPG Bifuel ~ LPG | Mini | Euro 6 d-temp | CO | RANGE 1 | July | 0.121 | -0.146 | 3.766 | 5 | 25 | -20 | 15
Passenger Cars | LPG Bifuel ~ LPG | Mini | Euro 6 d-temp | CO | RANGE 1 | August | 0.121 | -0.146 | 3.766 | 5 | 25 | -20 | 15
Passenger Cars | LPG Bifuel ~ LPG | Mini | Euro 6 d-temp | CO | RANGE 1 | September | 0.121 | -0.146 | 3.766 | 5 | 25 | -20 | 15
Passenger Cars | LPG Bifuel ~ LPG | Mini | Euro 6 d-temp | CO | RANGE 1 | October | 0.121 | -0.146 | 3.766 | 5 | 25 | -20 | 15
Passenger Cars | LPG Bifuel ~ LPG | Mini | Euro 6 d-temp | CO | RANGE 1 | November | 0.121 | -0.146 | 3.766 | 5 | 25 | -20 | 15
Passenger Cars | LPG Bifuel ~ LPG | Mini | Euro 6 d-temp | CO | RANGE 1 | December | 0.121 | -0.146 | 3.766 | 5 | 25 | -20 | 15
Passenger Cars | LPG Bifuel ~ LPG | Mini | Euro 6 d-temp | CO | RANGE 2 | January | 0.299 | -0.286 | -0.58 | 25 | 45 | -20 | 15
Passenger Cars | LPG Bifuel ~ LPG | Mini | Euro 6 d-temp | CO | RANGE 2 | February | 0.299 | -0.286 | -0.58 | 25 | 45 | -20 | 15
Passenger Cars | LPG Bifuel ~ LPG | Mini | Euro 6 d-temp | CO | RANGE 2 | March | 0.299 | -0.286 | -0.58 | 25 | 45 | -20 | 15
Passenger Cars | LPG Bifuel ~ LPG | Mini | Euro 6 d-temp | CO | RANGE 2 | April | 0.299 | -0.286 | -0.58 | 25 | 45 | -20 | 15
Passenger Cars | LPG Bifuel ~ LPG | Mini | Euro 6 d-temp | CO | RANGE 2 | May | 0.299 | -0.286 | -0.58 | 25 | 45 | -20 | 15
Passenger Cars | LPG Bifuel ~ LPG | Mini | Euro 6 d-temp | CO | RANGE 2 | June | 0.299 | -0.286 | -0.58 | 25 | 45 | -20 | 15
Passenger Cars | LPG Bifuel ~ LPG | Mini | Euro 6 d-temp | CO | RANGE 2 | July | 0.299 | -0.286 | -0.58 | 25 | 45 | -20 | 15
Passenger Cars | LPG Bifuel ~ LPG | Mini | Euro 6 d-temp | CO | RANGE 2 | August | 0.299 | -0.286 | -0.58 | 25 | 45 | -20 | 15
Passenger Cars | LPG Bifuel ~ LPG | Mini | Euro 6 d-temp | CO | RANGE 2 | September | 0.299 | -0.286 | -0.58 | 25 | 45 | -20 | 15
Passenger Cars | LPG Bifuel ~ LPG | Mini | Euro 6 d-temp | CO | RANGE 2 | October | 0.299 | -0.286 | -0.58 | 25 | 45 | -20 | 15
Passenger Cars | LPG Bifuel ~ LPG | Mini | Euro 6 d-temp | CO | RANGE 2 | November | 0.299 | -0.286 | -0.58 | 25 | 45 | -20 | 15
Passenger Cars | LPG Bifuel ~ LPG | Mini | Euro 6 d-temp | CO | RANGE 2 | December | 0.299 | -0.286 | -0.58 | 25 | 45 | -20 | 15
Passenger Cars | LPG Bifuel ~ LPG | Mini | Euro 6 d-temp | CO | RANGE 3 | January | 0.0503 | -0.363 | 8.604 | 5 | 45 | 15 | 50
Passenger Cars | LPG Bifuel ~ LPG | Mini | Euro 6 d-temp | CO | RANGE 3 | February | 0.0503 | -0.363 | 8.604 | 5 | 45 | 15 | 50
Passenger Cars | LPG Bifuel ~ LPG | Mini | Euro 6 d-temp | CO | RANGE 3 | March | 0.0503 | -0.363 | 8.604 | 5 | 45 | 15 | 50
Passenger Cars | LPG Bifuel ~ LPG | Mini | Euro 6 d-temp | CO | RANGE 3 | April | 0.0503 | -0.363 | 8.604 | 5 | 45 | 15 | 50
Passenger Cars | LPG Bifuel ~ LPG | Mini | Euro 6 d-temp | CO | RANGE 3 | May | 0.0503 | -0.363 | 8.604 | 5 | 45 | 15 | 50
Passenger Cars | LPG Bifuel ~ LPG | Mini | Euro 6 d-temp | CO | RANGE 3 | June | 0.0503 | -0.363 | 8.604 | 5 | 45 | 15 | 50
Passenger Cars | LPG Bifuel ~ LPG | Mini | Euro 6 d-temp | CO | RANGE 3 | July | 0.0503 | -0.363 | 8.604 | 5 | 45 | 15 | 50
Passenger Cars | LPG Bifuel ~ LPG | Mini | Euro 6 d-temp | CO | RANGE 3 | August | 0.0503 | -0.363 | 8.604 | 5 | 45 | 15 | 50
Passenger Cars | LPG Bifuel ~ LPG | Mini | Euro 6 d-temp | CO | RANGE 3 | September | 0.0503 | -0.363 | 8.604 | 5 | 45 | 15 | 50
Passenger Cars | LPG Bifuel ~ LPG | Mini | Euro 6 d-temp | CO | RANGE 3 | October | 0.0503 | -0.363 | 8.604 | 5 | 45 | 15 | 50
Passenger Cars | LPG Bifuel ~ LPG | Mini | Euro 6 d-temp | CO | RANGE 3 | November | 0.0503 | -0.363 | 8.604 | 5 | 45 | 15 | 50
Passenger Cars | LPG Bifuel ~ LPG | Mini | Euro 6 d-temp | CO | RANGE 3 | December | 0.0503 | -0.363 | 8.604 | 5 | 45 | 15 | 50
Passenger Cars | LPG Bifuel ~ Petrol | Mini | Euro 6 d-temp | CO | RANGE 1 | January | -0.11038 | 0 | 17.4612 | 5 | 45 | 0 | 50
Passenger Cars | LPG Bifuel ~ Petrol | Mini | Euro 6 d-temp | CO | RANGE 1 | February | -0.11038 | 0 | 17.4612 | 5 | 45 | 0 | 50
Passenger Cars | LPG Bifuel ~ Petrol | Mini | Euro 6 d-temp | CO | RANGE 1 | March | -0.11038 | 0 | 17.4612 | 5 | 45 | 0 | 50
Passenger Cars | LPG Bifuel ~ Petrol | Mini | Euro 6 d-temp | CO | RANGE 1 | April | -0.11038 | 0 | 17.4612 | 5 | 45 | 0 | 50
Passenger Cars | LPG Bifuel ~ Petrol | Mini | Euro 6 d-temp | CO | RANGE 1 | May | -0.11038 | 0 | 17.4612 | 5 | 45 | 0 | 50
Passenger Cars | LPG Bifuel ~ Petrol | Mini | Euro 6 d-temp | CO | RANGE 1 | June | -0.11038 | 0 | 17.4612 | 5 | 45 | 0 | 50
Passenger Cars | LPG Bifuel ~ Petrol | Mini | Euro 6 d-temp | CO | RANGE 1 | July | -0.11038 | 0 | 17.4612 | 5 | 45 | 0 | 50
Passenger Cars | LPG Bifuel ~ Petrol | Mini | Euro 6 d-temp | CO | RANGE 1 | August | -0.11038 | 0 | 17.4612 | 5 | 45 | 0 | 50
Passenger Cars | LPG Bifuel ~ Petrol | Mini | Euro 6 d-temp | CO | RANGE 1 | September | -0.11038 | 0 | 17.4612 | 5 | 45 | 0 | 50
Passenger Cars | LPG Bifuel ~ Petrol | Mini | Euro 6 d-temp | CO | RANGE 1 | October | -0.11038 | 0 | 17.4612 | 5 | 45 | 0 | 50
Passenger Cars | LPG Bifuel ~ Petrol | Mini | Euro 6 d-temp | CO | RANGE 1 | November | -0.11038 | 0 | 17.4612 | 5 | 45 | 0 | 50
Passenger Cars | LPG Bifuel ~ Petrol | Mini | Euro 6 d-temp | CO | RANGE 1 | December | -0.11038 | 0 | 17.4612 | 5 | 45 | 0 | 50
Passenger Cars | LPG Bifuel ~ Petrol | Mini | Euro 6 d-temp | CO | RANGE 2 | January | -0.23459 | -1.3057 | 19.8824 | 5 | 45 | -30 | 0
Passenger Cars | LPG Bifuel ~ Petrol | Mini | Euro 6 d-temp | CO | RANGE 2 | February | -0.23459 | -1.3057 | 19.8824 | 5 | 45 | -30 | 0
Passenger Cars | LPG Bifuel ~ Petrol | Mini | Euro 6 d-temp | CO | RANGE 2 | March | -0.23459 | -1.3057 | 19.8824 | 5 | 45 | -30 | 0
Passenger Cars | LPG Bifuel ~ Petrol | Mini | Euro 6 d-temp | CO | RANGE 2 | April | -0.23459 | -1.3057 | 19.8824 | 5 | 45 | -30 | 0
Passenger Cars | LPG Bifuel ~ Petrol | Mini | Euro 6 d-temp | CO | RANGE 2 | May | -0.23459 | -1.3057 | 19.8824 | 5 | 45 | -30 | 0
Passenger Cars | LPG Bifuel ~ Petrol | Mini | Euro 6 d-temp | CO | RANGE 2 | June | -0.23459 | -1.3057 | 19.8824 | 5 | 45 | -30 | 0
Passenger Cars | LPG Bifuel ~ Petrol | Mini | Euro 6 d-temp | CO | RANGE 2 | July | -0.23459 | -1.3057 | 19.8824 | 5 | 45 | -30 | 0
Passenger Cars | LPG Bifuel ~ Petrol | Mini | Euro 6 d-temp | CO | RANGE 2 | August | -0.23459 | -1.3057 | 19.8824 | 5 | 45 | -30 | 0
Passenger Cars | LPG Bifuel ~ Petrol | Mini | Euro 6 d-temp | CO | RANGE 2 | September | -0.23459 | -1.3057 | 19.8824 | 5 | 45 | -30 | 0
Passenger Cars | LPG Bifuel ~ Petrol | Mini | Euro 6 d-temp | CO | RANGE 2 | October | -0.23459 | -1.3057 | 19.8824 | 5 | 45 | -30 | 0
Passenger Cars | LPG Bifuel ~ Petrol | Mini | Euro 6 d-temp | CO | RANGE 2 | November | -0.23459 | -1.3057 | 19.8824 | 5 | 45 | -30 | 0
Passenger Cars | LPG Bifuel ~ Petrol | Mini | Euro 6 d-temp | CO | RANGE 2 | December | -0.23459 | -1.3057 | 19.8824 | 5 | 45 | -30 | 0
Passenger Cars | LPG Bifuel ~ LPG | Mini | Euro 6 d/e | CO | RANGE 1 | January | 0.121 | -0.146 | 3.766 | 5 | 25 | -20 | 15
Passenger Cars | LPG Bifuel ~ LPG | Mini | Euro 6 d/e | CO | RANGE 1 | February | 0.121 | -0.146 | 3.766 | 5 | 25 | -20 | 15
Passenger Cars | LPG Bifuel ~ LPG | Mini | Euro 6 d/e | CO | RANGE 1 | March | 0.121 | -0.146 | 3.766 | 5 | 25 | -20 | 15
Passenger Cars | LPG Bifuel ~ LPG | Mini | Euro 6 d/e | CO | RANGE 1 | April | 0.121 | -0.146 | 3.766 | 5 | 25 | -20 | 15
Passenger Cars | LPG Bifuel ~ LPG | Mini | Euro 6 d/e | CO | RANGE 1 | May | 0.121 | -0.146 | 3.766 | 5 | 25 | -20 | 15
Passenger Cars | LPG Bifuel ~ LPG | Mini | Euro 6 d/e | CO | RANGE 1 | June | 0.121 | -0.146 | 3.766 | 5 | 25 | -20 | 15
Passenger Cars | LPG Bifuel ~ LPG | Mini | Euro 6 d/e | CO | RANGE 1 | July | 0.121 | -0.146 | 3.766 | 5 | 25 | -20 | 15
Passenger Cars | LPG Bifuel ~ LPG | Mini | Euro 6 d/e | CO | RANGE 1 | August | 0.121 | -0.146 | 3.766 | 5 | 25 | -20 | 15
Passenger Cars | LPG Bifuel ~ LPG | Mini | Euro 6 d/e | CO | RANGE 1 | September | 0.121 | -0.146 | 3.766 | 5 | 25 | -20 | 15
Passenger Cars | LPG Bifuel ~ LPG | Mini | Euro 6 d/e | CO | RANGE 1 | October | 0.121 | -0.146 | 3.766 | 5 | 25 | -20 | 15
Passenger Cars | LPG Bifuel ~ LPG | Mini | Euro 6 d/e | CO | RANGE 1 | November | 0.121 | -0.146 | 3.766 | 5 | 25 | -20 | 15
Passenger Cars | LPG Bifuel ~ LPG | Mini | Euro 6 d/e | CO | RANGE 1 | December | 0.121 | -0.146 | 3.766 | 5 | 25 | -20 | 15
Passenger Cars | LPG Bifuel ~ LPG | Mini | Euro 6 d/e | CO | RANGE 2 | January | 0.299 | -0.286 | -0.58 | 25 | 45 | -20 | 15
Passenger Cars | LPG Bifuel ~ LPG | Mini | Euro 6 d/e | CO | RANGE 2 | February | 0.299 | -0.286 | -0.58 | 25 | 45 | -20 | 15
Passenger Cars | LPG Bifuel ~ LPG | Mini | Euro 6 d/e | CO | RANGE 2 | March | 0.299 | -0.286 | -0.58 | 25 | 45 | -20 | 15
Passenger Cars | LPG Bifuel ~ LPG | Mini | Euro 6 d/e | CO | RANGE 2 | April | 0.299 | -0.286 | -0.58 | 25 | 45 | -20 | 15
Passenger Cars | LPG Bifuel ~ LPG | Mini | Euro 6 d/e | CO | RANGE 2 | May | 0.299 | -0.286 | -0.58 | 25 | 45 | -20 | 15
Passenger Cars | LPG Bifuel ~ LPG | Mini | Euro 6 d/e | CO | RANGE 2 | June | 0.299 | -0.286 | -0.58 | 25 | 45 | -20 | 15
Passenger Cars | LPG Bifuel ~ LPG | Mini | Euro 6 d/e | CO | RANGE 2 | July | 0.299 | -0.286 | -0.58 | 25 | 45 | -20 | 15
Passenger Cars | LPG Bifuel ~ LPG | Mini | Euro 6 d/e | CO | RANGE 2 | August | 0.299 | -0.286 | -0.58 | 25 | 45 | -20 | 15
Passenger Cars | LPG Bifuel ~ LPG | Mini | Euro 6 d/e | CO | RANGE 2 | September | 0.299 | -0.286 | -0.58 | 25 | 45 | -20 | 15
Passenger Cars | LPG Bifuel ~ LPG | Mini | Euro 6 d/e | CO | RANGE 2 | October | 0.299 | -0.286 | -0.58 | 25 | 45 | -20 | 15
Passenger Cars | LPG Bifuel ~ LPG | Mini | Euro 6 d/e | CO | RANGE 2 | November | 0.299 | -0.286 | -0.58 | 25 | 45 | -20 | 15
Passenger Cars | LPG Bifuel ~ LPG | Mini | Euro 6 d/e | CO | RANGE 2 | December | 0.299 | -0.286 | -0.58 | 25 | 45 | -20 | 15
Passenger Cars | LPG Bifuel ~ LPG | Mini | Euro 6 d/e | CO | RANGE 3 | January | 0.0503 | -0.363 | 8.604 | 5 | 45 | 15 | 50
Passenger Cars | LPG Bifuel ~ LPG | Mini | Euro 6 d/e | CO | RANGE 3 | February | 0.0503 | -0.363 | 8.604 | 5 | 45 | 15 | 50
Passenger Cars | LPG Bifuel ~ LPG | Mini | Euro 6 d/e | CO | RANGE 3 | March | 0.0503 | -0.363 | 8.604 | 5 | 45 | 15 | 50
Passenger Cars | LPG Bifuel ~ LPG | Mini | Euro 6 d/e | CO | RANGE 3 | April | 0.0503 | -0.363 | 8.604 | 5 | 45 | 15 | 50
Passenger Cars | LPG Bifuel ~ LPG | Mini | Euro 6 d/e | CO | RANGE 3 | May | 0.0503 | -0.363 | 8.604 | 5 | 45 | 15 | 50
Passenger Cars | LPG Bifuel ~ LPG | Mini | Euro 6 d/e | CO | RANGE 3 | June | 0.0503 | -0.363 | 8.604 | 5 | 45 | 15 | 50
Passenger Cars | LPG Bifuel ~ LPG | Mini | Euro 6 d/e | CO | RANGE 3 | July | 0.0503 | -0.363 | 8.604 | 5 | 45 | 15 | 50
Passenger Cars | LPG Bifuel ~ LPG | Mini | Euro 6 d/e | CO | RANGE 3 | August | 0.0503 | -0.363 | 8.604 | 5 | 45 | 15 | 50
Passenger Cars | LPG Bifuel ~ LPG | Mini | Euro 6 d/e | CO | RANGE 3 | September | 0.0503 | -0.363 | 8.604 | 5 | 45 | 15 | 50
Passenger Cars | LPG Bifuel ~ LPG | Mini | Euro 6 d/e | CO | RANGE 3 | October | 0.0503 | -0.363 | 8.604 | 5 | 45 | 15 | 50
Passenger Cars | LPG Bifuel ~ LPG | Mini | Euro 6 d/e | CO | RANGE 3 | November | 0.0503 | -0.363 | 8.604 | 5 | 45 | 15 | 50
Passenger Cars | LPG Bifuel ~ LPG | Mini | Euro 6 d/e | CO | RANGE 3 | December | 0.0503 | -0.363 | 8.604 | 5 | 45 | 15 | 50
Passenger Cars | LPG Bifuel ~ Petrol | Mini | Euro 6 d/e | CO | RANGE 1 | January | -0.11038 | 0 | 17.4612 | 5 | 45 | 0 | 50
Passenger Cars | LPG Bifuel ~ Petrol | Mini | Euro 6 d/e | CO | RANGE 1 | February | -0.11038 | 0 | 17.4612 | 5 | 45 | 0 | 50
Passenger Cars | LPG Bifuel ~ Petrol | Mini | Euro 6 d/e | CO | RANGE 1 | March | -0.11038 | 0 | 17.4612 | 5 | 45 | 0 | 50
Passenger Cars | LPG Bifuel ~ Petrol | Mini | Euro 6 d/e | CO | RANGE 1 | April | -0.11038 | 0 | 17.4612 | 5 | 45 | 0 | 50
Passenger Cars | LPG Bifuel ~ Petrol | Mini | Euro 6 d/e | CO | RANGE 1 | May | -0.11038 | 0 | 17.4612 | 5 | 45 | 0 | 50
Passenger Cars | LPG Bifuel ~ Petrol | Mini | Euro 6 d/e | CO | RANGE 1 | June | -0.11038 | 0 | 17.4612 | 5 | 45 | 0 | 50
Passenger Cars | LPG Bifuel ~ Petrol | Mini | Euro 6 d/e | CO | RANGE 1 | July | -0.11038 | 0 | 17.4612 | 5 | 45 | 0 | 50
Passenger Cars | LPG Bifuel ~ Petrol | Mini | Euro 6 d/e | CO | RANGE 1 | August | -0.11038 | 0 | 17.4612 | 5 | 45 | 0 | 50
Passenger Cars | LPG Bifuel ~ Petrol | Mini | Euro 6 d/e | CO | RANGE 1 | September | -0.11038 | 0 | 17.4612 | 5 | 45 | 0 | 50
Passenger Cars | LPG Bifuel ~ Petrol | Mini | Euro 6 d/e | CO | RANGE 1 | October | -0.11038 | 0 | 17.4612 | 5 | 45 | 0 | 50
Passenger Cars | LPG Bifuel ~ Petrol | Mini | Euro 6 d/e | CO | RANGE 1 | November | -0.11038 | 0 | 17.4612 | 5 | 45 | 0 | 50
Passenger Cars | LPG Bifuel ~ Petrol | Mini | Euro 6 d/e | CO | RANGE 1 | December | -0.11038 | 0 | 17.4612 | 5 | 45 | 0 | 50
Passenger Cars | LPG Bifuel ~ Petrol | Mini | Euro 6 d/e | CO | RANGE 2 | January | -0.23459 | -1.3057 | 19.8824 | 5 | 45 | -30 | 0
Passenger Cars | LPG Bifuel ~ Petrol | Mini | Euro 6 d/e | CO | RANGE 2 | February | -0.23459 | -1.3057 | 19.8824 | 5 | 45 | -30 | 0
Passenger Cars | LPG Bifuel ~ Petrol | Mini | Euro 6 d/e | CO | RANGE 2 | March | -0.23459 | -1.3057 | 19.8824 | 5 | 45 | -30 | 0
Passenger Cars | LPG Bifuel ~ Petrol | Mini | Euro 6 d/e | CO | RANGE 2 | April | -0.23459 | -1.3057 | 19.8824 | 5 | 45 | -30 | 0
Passenger Cars | LPG Bifuel ~ Petrol | Mini | Euro 6 d/e | CO | RANGE 2 | May | -0.23459 | -1.3057 | 19.8824 | 5 | 45 | -30 | 0
Passenger Cars | LPG Bifuel ~ Petrol | Mini | Euro 6 d/e | CO | RANGE 2 | June | -0.23459 | -1.3057 | 19.8824 | 5 | 45 | -30 | 0
Passenger Cars | LPG Bifuel ~ Petrol | Mini | Euro 6 d/e | CO | RANGE 2 | July | -0.23459 | -1.3057 | 19.8824 | 5 | 45 | -30 | 0
Passenger Cars | LPG Bifuel ~ Petrol | Mini | Euro 6 d/e | CO | RANGE 2 | August | -0.23459 | -1.3057 | 19.8824 | 5 | 45 | -30 | 0
Passenger Cars | LPG Bifuel ~ Petrol | Mini | Euro 6 d/e | CO | RANGE 2 | September | -0.23459 | -1.3057 | 19.8824 | 5 | 45 | -30 | 0
Passenger Cars | LPG Bifuel ~ Petrol | Mini | Euro 6 d/e | CO | RANGE 2 | October | -0.23459 | -1.3057 | 19.8824 | 5 | 45 | -30 | 0
Passenger Cars | LPG Bifuel ~ Petrol | Mini | Euro 6 d/e | CO | RANGE 2 | November | -0.23459 | -1.3057 | 19.8824 | 5 | 45 | -30 | 0
Passenger Cars | LPG Bifuel ~ Petrol | Mini | Euro 6 d/e | CO | RANGE 2 | December | -0.23459 | -1.3057 | 19.8824 | 5 | 45 | -30 | 0
Passenger Cars | LPG Bifuel ~ LPG | Mini | Euro 7 | CO | RANGE 1 | January | 0.121 | -0.146 | 3.766 | 5 | 25 | -20 | 15
Passenger Cars | LPG Bifuel ~ LPG | Mini | Euro 7 | CO | RANGE 1 | February | 0.121 | -0.146 | 3.766 | 5 | 25 | -20 | 15
Passenger Cars | LPG Bifuel ~ LPG | Mini | Euro 7 | CO | RANGE 1 | March | 0.121 | -0.146 | 3.766 | 5 | 25 | -20 | 15
Passenger Cars | LPG Bifuel ~ LPG | Mini | Euro 7 | CO | RANGE 1 | April | 0.121 | -0.146 | 3.766 | 5 | 25 | -20 | 15
Passenger Cars | LPG Bifuel ~ LPG | Mini | Euro 7 | CO | RANGE 1 | May | 0.121 | -0.146 | 3.766 | 5 | 25 | -20 | 15
Passenger Cars | LPG Bifuel ~ LPG | Mini | Euro 7 | CO | RANGE 1 | June | 0.121 | -0.146 | 3.766 | 5 | 25 | -20 | 15
Passenger Cars | LPG Bifuel ~ LPG | Mini | Euro 7 | CO | RANGE 1 | July | 0.121 | -0.146 | 3.766 | 5 | 25 | -20 | 15
Passenger Cars | LPG Bifuel ~ LPG | Mini | Euro 7 | CO | RANGE 1 | August | 0.121 | -0.146 | 3.766 | 5 | 25 | -20 | 15
Passenger Cars | LPG Bifuel ~ LPG | Mini | Euro 7 | CO | RANGE 1 | September | 0.121 | -0.146 | 3.766 | 5 | 25 | -20 | 15
Passenger Cars | LPG Bifuel ~ LPG | Mini | Euro 7 | CO | RANGE 1 | October | 0.121 | -0.146 | 3.766 | 5 | 25 | -20 | 15
Passenger Cars | LPG Bifuel ~ LPG | Mini | Euro 7 | CO | RANGE 1 | November | 0.121 | -0.146 | 3.766 | 5 | 25 | -20 | 15
Passenger Cars | LPG Bifuel ~ LPG | Mini | Euro 7 | CO | RANGE 1 | December | 0.121 | -0.146 | 3.766 | 5 | 25 | -20 | 15
Passenger Cars | LPG Bifuel ~ LPG | Mini | Euro 7 | CO | RANGE 2 | January | 0.299 | -0.286 | -0.58 | 25 | 45 | -20 | 15
Passenger Cars | LPG Bifuel ~ LPG | Mini | Euro 7 | CO | RANGE 2 | February | 0.299 | -0.286 | -0.58 | 25 | 45 | -20 | 15
Passenger Cars | LPG Bifuel ~ LPG | Mini | Euro 7 | CO | RANGE 2 | March | 0.299 | -0.286 | -0.58 | 25 | 45 | -20 | 15
Passenger Cars | LPG Bifuel ~ LPG | Mini | Euro 7 | CO | RANGE 2 | April | 0.299 | -0.286 | -0.58 | 25 | 45 | -20 | 15
Passenger Cars | LPG Bifuel ~ LPG | Mini | Euro 7 | CO | RANGE 2 | May | 0.299 | -0.286 | -0.58 | 25 | 45 | -20 | 15
Passenger Cars | LPG Bifuel ~ LPG | Mini | Euro 7 | CO | RANGE 2 | June | 0.299 | -0.286 | -0.58 | 25 | 45 | -20 | 15
Passenger Cars | LPG Bifuel ~ LPG | Mini | Euro 7 | CO | RANGE 2 | July | 0.299 | -0.286 | -0.58 | 25 | 45 | -20 | 15
Passenger Cars | LPG Bifuel ~ LPG | Mini | Euro 7 | CO | RANGE 2 | August | 0.299 | -0.286 | -0.58 | 25 | 45 | -20 | 15
Passenger Cars | LPG Bifuel ~ LPG | Mini | Euro 7 | CO | RANGE 2 | September | 0.299 | -0.286 | -0.58 | 25 | 45 | -20 | 15
Passenger Cars | LPG Bifuel ~ LPG | Mini | Euro 7 | CO | RANGE 2 | October | 0.299 | -0.286 | -0.58 | 25 | 45 | -20 | 15
Passenger Cars | LPG Bifuel ~ LPG | Mini | Euro 7 | CO | RANGE 2 | November | 0.299 | -0.286 | -0.58 | 25 | 45 | -20 | 15
Passenger Cars | LPG Bifuel ~ LPG | Mini | Euro 7 | CO | RANGE 2 | December | 0.299 | -0.286 | -0.58 | 25 | 45 | -20 | 15
Passenger Cars | LPG Bifuel ~ LPG | Mini | Euro 7 | CO | RANGE 3 | January | 0.0503 | -0.363 | 8.604 | 5 | 45 | 15 | 50
Passenger Cars | LPG Bifuel ~ LPG | Mini | Euro 7 | CO | RANGE 3 | February | 0.0503 | -0.363 | 8.604 | 5 | 45 | 15 | 50
Passenger Cars | LPG Bifuel ~ LPG | Mini | Euro 7 | CO | RANGE 3 | March | 0.0503 | -0.363 | 8.604 | 5 | 45 | 15 | 50
Passenger Cars | LPG Bifuel ~ LPG | Mini | Euro 7 | CO | RANGE 3 | April | 0.0503 | -0.363 | 8.604 | 5 | 45 | 15 | 50
Passenger Cars | LPG Bifuel ~ LPG | Mini | Euro 7 | CO | RANGE 3 | May | 0.0503 | -0.363 | 8.604 | 5 | 45 | 15 | 50
Passenger Cars | LPG Bifuel ~ LPG | Mini | Euro 7 | CO | RANGE 3 | June | 0.0503 | -0.363 | 8.604 | 5 | 45 | 15 | 50
Passenger Cars | LPG Bifuel ~ LPG | Mini | Euro 7 | CO | RANGE 3 | July | 0.0503 | -0.363 | 8.604 | 5 | 45 | 15 | 50
Passenger Cars | LPG Bifuel ~ LPG | Mini | Euro 7 | CO | RANGE 3 | August | 0.0503 | -0.363 | 8.604 | 5 | 45 | 15 | 50
Passenger Cars | LPG Bifuel ~ LPG | Mini | Euro 7 | CO | RANGE 3 | September | 0.0503 | -0.363 | 8.604 | 5 | 45 | 15 | 50
Passenger Cars | LPG Bifuel ~ LPG | Mini | Euro 7 | CO | RANGE 3 | October | 0.0503 | -0.363 | 8.604 | 5 | 45 | 15 | 50
Passenger Cars | LPG Bifuel ~ LPG | Mini | Euro 7 | CO | RANGE 3 | November | 0.0503 | -0.363 | 8.604 | 5 | 45 | 15 | 50
Passenger Cars | LPG Bifuel ~ LPG | Mini | Euro 7 | CO | RANGE 3 | December | 0.0503 | -0.363 | 8.604 | 5 | 45 | 15 | 50
Passenger Cars | LPG Bifuel ~ Petrol | Mini | Euro 7 | CO | RANGE 1 | January | -0.11038 | 0 | 17.4612 | 5 | 45 | 0 | 50
Passenger Cars | LPG Bifuel ~ Petrol | Mini | Euro 7 | CO | RANGE 1 | February | -0.11038 | 0 | 17.4612 | 5 | 45 | 0 | 50
Passenger Cars | LPG Bifuel ~ Petrol | Mini | Euro 7 | CO | RANGE 1 | March | -0.11038 | 0 | 17.4612 | 5 | 45 | 0 | 50
Passenger Cars | LPG Bifuel ~ Petrol | Mini | Euro 7 | CO | RANGE 1 | April | -0.11038 | 0 | 17.4612 | 5 | 45 | 0 | 50
Passenger Cars | LPG Bifuel ~ Petrol | Mini | Euro 7 | CO | RANGE 1 | May | -0.11038 | 0 | 17.4612 | 5 | 45 | 0 | 50
Passenger Cars | LPG Bifuel ~ Petrol | Mini | Euro 7 | CO | RANGE 1 | June | -0.11038 | 0 | 17.4612 | 5 | 45 | 0 | 50
Passenger Cars | LPG Bifuel ~ Petrol | Mini | Euro 7 | CO | RANGE 1 | July | -0.11038 | 0 | 17.4612 | 5 | 45 | 0 | 50
Passenger Cars | LPG Bifuel ~ Petrol | Mini | Euro 7 | CO | RANGE 1 | August | -0.11038 | 0 | 17.4612 | 5 | 45 | 0 | 50
Passenger Cars | LPG Bifuel ~ Petrol | Mini | Euro 7 | CO | RANGE 1 | September | -0.11038 | 0 | 17.4612 | 5 | 45 | 0 | 50
Passenger Cars | LPG Bifuel ~ Petrol | Mini | Euro 7 | CO | RANGE 1 | October | -0.11038 | 0 | 17.4612 | 5 | 45 | 0 | 50
Passenger Cars | LPG Bifuel ~ Petrol | Mini | Euro 7 | CO | RANGE 1 | November | -0.11038 | 0 | 17.4612 | 5 | 45 | 0 | 50
Passenger Cars | LPG Bifuel ~ Petrol | Mini | Euro 7 | CO | RANGE 1 | December | -0.11038 | 0 | 17.4612 | 5 | 45 | 0 | 50
Passenger Cars | LPG Bifuel ~ Petrol | Mini | Euro 7 | CO | RANGE 2 | January | -0.23459 | -1.3057 | 19.8824 | 5 | 45 | -30 | 0
Passenger Cars | LPG Bifuel ~ Petrol | Mini | Euro 7 | CO | RANGE 2 | February | -0.23459 | -1.3057 | 19.8824 | 5 | 45 | -30 | 0
Passenger Cars | LPG Bifuel ~ Petrol | Mini | Euro 7 | CO | RANGE 2 | March | -0.23459 | -1.3057 | 19.8824 | 5 | 45 | -30 | 0
Passenger Cars | LPG Bifuel ~ Petrol | Mini | Euro 7 | CO | RANGE 2 | April | -0.23459 | -1.3057 | 19.8824 | 5 | 45 | -30 | 0
Passenger Cars | LPG Bifuel ~ Petrol | Mini | Euro 7 | CO | RANGE 2 | May | -0.23459 | -1.3057 | 19.8824 | 5 | 45 | -30 | 0
Passenger Cars | LPG Bifuel ~ Petrol | Mini | Euro 7 | CO | RANGE 2 | June | -0.23459 | -1.3057 | 19.8824 | 5 | 45 | -30 | 0
Passenger Cars | LPG Bifuel ~ Petrol | Mini | Euro 7 | CO | RANGE 2 | July | -0.23459 | -1.3057 | 19.8824 | 5 | 45 | -30 | 0
Passenger Cars | LPG Bifuel ~ Petrol | Mini | Euro 7 | CO | RANGE 2 | August | -0.23459 | -1.3057 | 19.8824 | 5 | 45 | -30 | 0
Passenger Cars | LPG Bifuel ~ Petrol | Mini | Euro 7 | CO | RANGE 2 | September | -0.23459 | -1.3057 | 19.8824 | 5 | 45 | -30 | 0
Passenger Cars | LPG Bifuel ~ Petrol | Mini | Euro 7 | CO | RANGE 2 | October | -0.23459 | -1.3057 | 19.8824 | 5 | 45 | -30 | 0
Passenger Cars | LPG Bifuel ~ Petrol | Mini | Euro 7 | CO | RANGE 2 | November | -0.23459 | -1.3057 | 19.8824 | 5 | 45 | -30 | 0
Passenger Cars | LPG Bifuel ~ Petrol | Mini | Euro 7 | CO | RANGE 2 | December | -0.23459 | -1.3057 | 19.8824 | 5 | 45 | -30 | 0
Passenger Cars | LPG Bifuel ~ LPG | Small | Conventional | CO | RANGE 1 | January | 0 | -0.09 | 3.66 | 0 | 0 | -10 | 30
Passenger Cars | LPG Bifuel ~ LPG | Small | Conventional | CO | RANGE 1 | February | 0 | -0.09 | 3.66 | 0 | 0 | -10 | 30
Passenger Cars | LPG Bifuel ~ LPG | Small | Conventional | CO | RANGE 1 | March | 0 | -0.09 | 3.66 | 0 | 0 | -10 | 30
Passenger Cars | LPG Bifuel ~ LPG | Small | Conventional | CO | RANGE 1 | April | 0 | -0.09 | 3.66 | 0 | 0 | -10 | 30
Passenger Cars | LPG Bifuel ~ LPG | Small | Conventional | CO | RANGE 1 | May | 0 | -0.09 | 3.66 | 0 | 0 | -10 | 30
Passenger Cars | LPG Bifuel ~ LPG | Small | Conventional | CO | RANGE 1 | June | 0 | -0.09 | 3.66 | 0 | 0 | -10 | 30
Passenger Cars | LPG Bifuel ~ LPG | Small | Conventional | CO | RANGE 1 | July | 0 | -0.09 | 3.66 | 0 | 0 | -10 | 30
Passenger Cars | LPG Bifuel ~ LPG | Small | Conventional | CO | RANGE 1 | August | 0 | -0.09 | 3.66 | 0 | 0 | -10 | 30
Passenger Cars | LPG Bifuel ~ LPG | Small | Conventional | CO | RANGE 1 | September | 0 | -0.09 | 3.66 | 0 | 0 | -10 | 30
Passenger Cars | LPG Bifuel ~ LPG | Small | Conventional | CO | RANGE 1 | October | 0 | -0.09 | 3.66 | 0 | 0 | -10 | 30
Passenger Cars | LPG Bifuel ~ LPG | Small | Conventional | CO | RANGE 1 | November | 0 | -0.09 | 3.66 | 0 | 0 | -10 | 30
Passenger Cars | LPG Bifuel ~ LPG | Small | Conventional | CO | RANGE 1 | December | 0 | -0.09 | 3.66 | 0 | 0 | -10 | 30
Passenger Cars | LPG Bifuel ~ Petrol | Small | Conventional | CO | RANGE 1 | January | 0 | -0.09 | 3.7 | 0 | 0 | -10 | 30
Passenger Cars | LPG Bifuel ~ Petrol | Small | Conventional | CO | RANGE 1 | February | 0 | -0.09 | 3.7 | 0 | 0 | -10 | 30
Passenger Cars | LPG Bifuel ~ Petrol | Small | Conventional | CO | RANGE 1 | March | 0 | -0.09 | 3.7 | 0 | 0 | -10 | 30
Passenger Cars | LPG Bifuel ~ Petrol | Small | Conventional | CO | RANGE 1 | April | 0 | -0.09 | 3.7 | 0 | 0 | -10 | 30
Passenger Cars | LPG Bifuel ~ Petrol | Small | Conventional | CO | RANGE 1 | May | 0 | -0.09 | 3.7 | 0 | 0 | -10 | 30
Passenger Cars | LPG Bifuel ~ Petrol | Small | Conventional | CO | RANGE 1 | June | 0 | -0.09 | 3.7 | 0 | 0 | -10 | 30
Passenger Cars | LPG Bifuel ~ Petrol | Small | Conventional | CO | RANGE 1 | July | 0 | -0.09 | 3.7 | 0 | 0 | -10 | 30
Passenger Cars | LPG Bifuel ~ Petrol | Small | Conventional | CO | RANGE 1 | August | 0 | -0.09 | 3.7 | 0 | 0 | -10 | 30
Passenger Cars | LPG Bifuel ~ Petrol | Small | Conventional | CO | RANGE 1 | September | 0 | -0.09 | 3.7 | 0 | 0 | -10 | 30
Passenger Cars | LPG Bifuel ~ Petrol | Small | Conventional | CO | RANGE 1 | October | 0 | -0.09 | 3.7 | 0 | 0 | -10 | 30
Passenger Cars | LPG Bifuel ~ Petrol | Small | Conventional | CO | RANGE 1 | November | 0 | -0.09 | 3.7 | 0 | 0 | -10 | 30
Passenger Cars | LPG Bifuel ~ Petrol | Small | Conventional | CO | RANGE 1 | December | 0 | -0.09 | 3.7 | 0 | 0 | -10 | 30
Passenger Cars | LPG Bifuel ~ LPG | Small | Euro 1 | CO | RANGE 1 | January | 0.121 | -0.146 | 3.766 | 5 | 25 | -20 | 15
Passenger Cars | LPG Bifuel ~ LPG | Small | Euro 1 | CO | RANGE 1 | February | 0.121 | -0.146 | 3.766 | 5 | 25 | -20 | 15
Passenger Cars | LPG Bifuel ~ LPG | Small | Euro 1 | CO | RANGE 1 | March | 0.121 | -0.146 | 3.766 | 5 | 25 | -20 | 15
Passenger Cars | LPG Bifuel ~ LPG | Small | Euro 1 | CO | RANGE 1 | April | 0.121 | -0.146 | 3.766 | 5 | 25 | -20 | 15
Passenger Cars | LPG Bifuel ~ LPG | Small | Euro 1 | CO | RANGE 1 | May | 0.121 | -0.146 | 3.766 | 5 | 25 | -20 | 15
Passenger Cars | LPG Bifuel ~ LPG | Small | Euro 1 | CO | RANGE 1 | June | 0.121 | -0.146 | 3.766 | 5 | 25 | -20 | 15
Passenger Cars | LPG Bifuel ~ LPG | Small | Euro 1 | CO | RANGE 1 | July | 0.121 | -0.146 | 3.766 | 5 | 25 | -20 | 15
Passenger Cars | LPG Bifuel ~ LPG | Small | Euro 1 | CO | RANGE 1 | August | 0.121 | -0.146 | 3.766 | 5 | 25 | -20 | 15
Passenger Cars | LPG Bifuel ~ LPG | Small | Euro 1 | CO | RANGE 1 | September | 0.121 | -0.146 | 3.766 | 5 | 25 | -20 | 15
Passenger Cars | LPG Bifuel ~ LPG | Small | Euro 1 | CO | RANGE 1 | October | 0.121 | -0.146 | 3.766 | 5 | 25 | -20 | 15
Passenger Cars | LPG Bifuel ~ LPG | Small | Euro 1 | CO | RANGE 1 | November | 0.121 | -0.146 | 3.766 | 5 | 25 | -20 | 15
Passenger Cars | LPG Bifuel ~ LPG | Small | Euro 1 | CO | RANGE 1 | December | 0.121 | -0.146 | 3.766 | 5 | 25 | -20 | 15
Passenger Cars | LPG Bifuel ~ LPG | Small | Euro 1 | CO | RANGE 2 | January | 0.299 | -0.286 | -0.58 | 25 | 45 | -20 | 15
Passenger Cars | LPG Bifuel ~ LPG | Small | Euro 1 | CO | RANGE 2 | February | 0.299 | -0.286 | -0.58 | 25 | 45 | -20 | 15
Passenger Cars | LPG Bifuel ~ LPG | Small | Euro 1 | CO | RANGE 2 | March | 0.299 | -0.286 | -0.58 | 25 | 45 | -20 | 15
Passenger Cars | LPG Bifuel ~ LPG | Small | Euro 1 | CO | RANGE 2 | April | 0.299 | -0.286 | -0.58 | 25 | 45 | -20 | 15
Passenger Cars | LPG Bifuel ~ LPG | Small | Euro 1 | CO | RANGE 2 | May | 0.299 | -0.286 | -0.58 | 25 | 45 | -20 | 15
Passenger Cars | LPG Bifuel ~ LPG | Small | Euro 1 | CO | RANGE 2 | June | 0.299 | -0.286 | -0.58 | 25 | 45 | -20 | 15
Passenger Cars | LPG Bifuel ~ LPG | Small | Euro 1 | CO | RANGE 2 | July | 0.299 | -0.286 | -0.58 | 25 | 45 | -20 | 15
Passenger Cars | LPG Bifuel ~ LPG | Small | Euro 1 | CO | RANGE 2 | August | 0.299 | -0.286 | -0.58 | 25 | 45 | -20 | 15
Passenger Cars | LPG Bifuel ~ LPG | Small | Euro 1 | CO | RANGE 2 | September | 0.299 | -0.286 | -0.58 | 25 | 45 | -20 | 15
Passenger Cars | LPG Bifuel ~ LPG | Small | Euro 1 | CO | RANGE 2 | October | 0.299 | -0.286 | -0.58 | 25 | 45 | -20 | 15
Passenger Cars | LPG Bifuel ~ LPG | Small | Euro 1 | CO | RANGE 2 | November | 0.299 | -0.286 | -0.58 | 25 | 45 | -20 | 15
Passenger Cars | LPG Bifuel ~ LPG | Small | Euro 1 | CO | RANGE 2 | December | 0.299 | -0.286 | -0.58 | 25 | 45 | -20 | 15
Passenger Cars | LPG Bifuel ~ LPG | Small | Euro 1 | CO | RANGE 3 | January | 0.0503 | -0.363 | 8.604 | 5 | 45 | 15 | 50
Passenger Cars | LPG Bifuel ~ LPG | Small | Euro 1 | CO | RANGE 3 | February | 0.0503 | -0.363 | 8.604 | 5 | 45 | 15 | 50
Passenger Cars | LPG Bifuel ~ LPG | Small | Euro 1 | CO | RANGE 3 | March | 0.0503 | -0.363 | 8.604 | 5 | 45 | 15 | 50
Passenger Cars | LPG Bifuel ~ LPG | Small | Euro 1 | CO | RANGE 3 | April | 0.0503 | -0.363 | 8.604 | 5 | 45 | 15 | 50
Passenger Cars | LPG Bifuel ~ LPG | Small | Euro 1 | CO | RANGE 3 | May | 0.0503 | -0.363 | 8.604 | 5 | 45 | 15 | 50
Passenger Cars | LPG Bifuel ~ LPG | Small | Euro 1 | CO | RANGE 3 | June | 0.0503 | -0.363 | 8.604 | 5 | 45 | 15 | 50
Passenger Cars | LPG Bifuel ~ LPG | Small | Euro 1 | CO | RANGE 3 | July | 0.0503 | -0.363 | 8.604 | 5 | 45 | 15 | 50
Passenger Cars | LPG Bifuel ~ LPG | Small | Euro 1 | CO | RANGE 3 | August | 0.0503 | -0.363 | 8.604 | 5 | 45 | 15 | 50
Passenger Cars | LPG Bifuel ~ LPG | Small | Euro 1 | CO | RANGE 3 | September | 0.0503 | -0.363 | 8.604 | 5 | 45 | 15 | 50
Passenger Cars | LPG Bifuel ~ LPG | Small | Euro 1 | CO | RANGE 3 | October | 0.0503 | -0.363 | 8.604 | 5 | 45 | 15 | 50
Passenger Cars | LPG Bifuel ~ LPG | Small | Euro 1 | CO | RANGE 3 | November | 0.0503 | -0.363 | 8.604 | 5 | 45 | 15 | 50
Passenger Cars | LPG Bifuel ~ LPG | Small | Euro 1 | CO | RANGE 3 | December | 0.0503 | -0.363 | 8.604 | 5 | 45 | 15 | 50
Passenger Cars | LPG Bifuel ~ Petrol | Small | Euro 1 | CO | RANGE 1 | January | 0.156 | -0.155 | 3.519 | 5 | 33 | -20 | 15
Passenger Cars | LPG Bifuel ~ Petrol | Small | Euro 1 | CO | RANGE 1 | February | 0.156 | -0.155 | 3.519 | 5 | 33 | -20 | 15
Passenger Cars | LPG Bifuel ~ Petrol | Small | Euro 1 | CO | RANGE 1 | March | 0.156 | -0.155 | 3.519 | 5 | 33 | -20 | 15
Passenger Cars | LPG Bifuel ~ Petrol | Small | Euro 1 | CO | RANGE 1 | April | 0.156 | -0.155 | 3.519 | 5 | 33 | -20 | 15
Passenger Cars | LPG Bifuel ~ Petrol | Small | Euro 1 | CO | RANGE 1 | May | 0.156 | -0.155 | 3.519 | 5 | 33 | -20 | 15
Passenger Cars | LPG Bifuel ~ Petrol | Small | Euro 1 | CO | RANGE 1 | June | 0.156 | -0.155 | 3.519 | 5 | 33 | -20 | 15
Passenger Cars | LPG Bifuel ~ Petrol | Small | Euro 1 | CO | RANGE 1 | July | 0.156 | -0.155 | 3.519 | 5 | 33 | -20 | 15
Passenger Cars | LPG Bifuel ~ Petrol | Small | Euro 1 | CO | RANGE 1 | August | 0.156 | -0.155 | 3.519 | 5 | 33 | -20 | 15
Passenger Cars | LPG Bifuel ~ Petrol | Small | Euro 1 | CO | RANGE 1 | September | 0.156 | -0.155 | 3.519 | 5 | 33 | -20 | 15
Passenger Cars | LPG Bifuel ~ Petrol | Small | Euro 1 | CO | RANGE 1 | October | 0.156 | -0.155 | 3.519 | 5 | 33 | -20 | 15
Passenger Cars | LPG Bifuel ~ Petrol | Small | Euro 1 | CO | RANGE 1 | November | 0.156 | -0.155 | 3.519 | 5 | 33 | -20 | 15
Passenger Cars | LPG Bifuel ~ Petrol | Small | Euro 1 | CO | RANGE 1 | December | 0.156 | -0.155 | 3.519 | 5 | 33 | -20 | 15
Passenger Cars | LPG Bifuel ~ Petrol | Small | Euro 1 | CO | RANGE 2 | January | 0.538 | -0.373 | -6.24 | 33 | 45 | -20 | 15
Passenger Cars | LPG Bifuel ~ Petrol | Small | Euro 1 | CO | RANGE 2 | February | 0.538 | -0.373 | -6.24 | 33 | 45 | -20 | 15
Passenger Cars | LPG Bifuel ~ Petrol | Small | Euro 1 | CO | RANGE 2 | March | 0.538 | -0.373 | -6.24 | 33 | 45 | -20 | 15
Passenger Cars | LPG Bifuel ~ Petrol | Small | Euro 1 | CO | RANGE 2 | April | 0.538 | -0.373 | -6.24 | 33 | 45 | -20 | 15
Passenger Cars | LPG Bifuel ~ Petrol | Small | Euro 1 | CO | RANGE 2 | May | 0.538 | -0.373 | -6.24 | 33 | 45 | -20 | 15
Passenger Cars | LPG Bifuel ~ Petrol | Small | Euro 1 | CO | RANGE 2 | June | 0.538 | -0.373 | -6.24 | 33 | 45 | -20 | 15
Passenger Cars | LPG Bifuel ~ Petrol | Small | Euro 1 | CO | RANGE 2 | July | 0.538 | -0.373 | -6.24 | 33 | 45 | -20 | 15
Passenger Cars | LPG Bifuel ~ Petrol | Small | Euro 1 | CO | RANGE 2 | August | 0.538 | -0.373 | -6.24 | 33 | 45 | -20 | 15
Passenger Cars | LPG Bifuel ~ Petrol | Small | Euro 1 | CO | RANGE 2 | September | 0.538 | -0.373 | -6.24 | 33 | 45 | -20 | 15
Passenger Cars | LPG Bifuel ~ Petrol | Small | Euro 1 | CO | RANGE 2 | October | 0.538 | -0.373 | -6.24 | 33 | 45 | -20 | 15
Passenger Cars | LPG Bifuel ~ Petrol | Small | Euro 1 | CO | RANGE 2 | November | 0.538 | -0.373 | -6.24 | 33 | 45 | -20 | 15
Passenger Cars | LPG Bifuel ~ Petrol | Small | Euro 1 | CO | RANGE 2 | December | 0.538 | -0.373 | -6.24 | 33 | 45 | -20 | 15
Passenger Cars | LPG Bifuel ~ Petrol | Small | Euro 1 | CO | RANGE 3 | January | 0.08032 | -0.444 | 9.826 | 5 | 45 | 15 | 50
Passenger Cars | LPG Bifuel ~ Petrol | Small | Euro 1 | CO | RANGE 3 | February | 0.08032 | -0.444 | 9.826 | 5 | 45 | 15 | 50
Passenger Cars | LPG Bifuel ~ Petrol | Small | Euro 1 | CO | RANGE 3 | March | 0.08032 | -0.444 | 9.826 | 5 | 45 | 15 | 50
Passenger Cars | LPG Bifuel ~ Petrol | Small | Euro 1 | CO | RANGE 3 | April | 0.08032 | -0.444 | 9.826 | 5 | 45 | 15 | 50
Passenger Cars | LPG Bifuel ~ Petrol | Small | Euro 1 | CO | RANGE 3 | May | 0.08032 | -0.444 | 9.826 | 5 | 45 | 15 | 50
Passenger Cars | LPG Bifuel ~ Petrol | Small | Euro 1 | CO | RANGE 3 | June | 0.08032 | -0.444 | 9.826 | 5 | 45 | 15 | 50
Passenger Cars | LPG Bifuel ~ Petrol | Small | Euro 1 | CO | RANGE 3 | July | 0.08032 | -0.444 | 9.826 | 5 | 45 | 15 | 50
Passenger Cars | LPG Bifuel ~ Petrol | Small | Euro 1 | CO | RANGE 3 | August | 0.08032 | -0.444 | 9.826 | 5 | 45 | 15 | 50
Passenger Cars | LPG Bifuel ~ Petrol | Small | Euro 1 | CO | RANGE 3 | September | 0.08032 | -0.444 | 9.826 | 5 | 45 | 15 | 50
Passenger Cars | LPG Bifuel ~ Petrol | Small | Euro 1 | CO | RANGE 3 | October | 0.08032 | -0.444 | 9.826 | 5 | 45 | 15 | 50
Passenger Cars | LPG Bifuel ~ Petrol | Small | Euro 1 | CO | RANGE 3 | November | 0.08032 | -0.444 | 9.826 | 5 | 45 | 15 | 50
Passenger Cars | LPG Bifuel ~ Petrol | Small | Euro 1 | CO | RANGE 3 | December | 0.08032 | -0.444 | 9.826 | 5 | 45 | 15 | 50
Passenger Cars | LPG Bifuel ~ LPG | Small | Euro 2 | CO | RANGE 1 | January | 0.121 | -0.146 | 3.766 | 5 | 25 | -20 | 15
Passenger Cars | LPG Bifuel ~ LPG | Small | Euro 2 | CO | RANGE 1 | February | 0.121 | -0.146 | 3.766 | 5 | 25 | -20 | 15
Passenger Cars | LPG Bifuel ~ LPG | Small | Euro 2 | CO | RANGE 1 | March | 0.121 | -0.146 | 3.766 | 5 | 25 | -20 | 15
Passenger Cars | LPG Bifuel ~ LPG | Small | Euro 2 | CO | RANGE 1 | April | 0.121 | -0.146 | 3.766 | 5 | 25 | -20 | 15
Passenger Cars | LPG Bifuel ~ LPG | Small | Euro 2 | CO | RANGE 1 | May | 0.121 | -0.146 | 3.766 | 5 | 25 | -20 | 15
Passenger Cars | LPG Bifuel ~ LPG | Small | Euro 2 | CO | RANGE 1 | June | 0.121 | -0.146 | 3.766 | 5 | 25 | -20 | 15
Passenger Cars | LPG Bifuel ~ LPG | Small | Euro 2 | CO | RANGE 1 | July | 0.121 | -0.146 | 3.766 | 5 | 25 | -20 | 15
Passenger Cars | LPG Bifuel ~ LPG | Small | Euro 2 | CO | RANGE 1 | August | 0.121 | -0.146 | 3.766 | 5 | 25 | -20 | 15
Passenger Cars | LPG Bifuel ~ LPG | Small | Euro 2 | CO | RANGE 1 | September | 0.121 | -0.146 | 3.766 | 5 | 25 | -20 | 15
Passenger Cars | LPG Bifuel ~ LPG | Small | Euro 2 | CO | RANGE 1 | October | 0.121 | -0.146 | 3.766 | 5 | 25 | -20 | 15
Passenger Cars | LPG Bifuel ~ LPG | Small | Euro 2 | CO | RANGE 1 | November | 0.121 | -0.146 | 3.766 | 5 | 25 | -20 | 15
Passenger Cars | LPG Bifuel ~ LPG | Small | Euro 2 | CO | RANGE 1 | December | 0.121 | -0.146 | 3.766 | 5 | 25 | -20 | 15
Passenger Cars | LPG Bifuel ~ LPG | Small | Euro 2 | CO | RANGE 2 | January | 0.299 | -0.286 | -0.58 | 25 | 45 | -20 | 15
Passenger Cars | LPG Bifuel ~ LPG | Small | Euro 2 | CO | RANGE 2 | February | 0.299 | -0.286 | -0.58 | 25 | 45 | -20 | 15
Passenger Cars | LPG Bifuel ~ LPG | Small | Euro 2 | CO | RANGE 2 | March | 0.299 | -0.286 | -0.58 | 25 | 45 | -20 | 15
Passenger Cars | LPG Bifuel ~ LPG | Small | Euro 2 | CO | RANGE 2 | April | 0.299 | -0.286 | -0.58 | 25 | 45 | -20 | 15
Passenger Cars | LPG Bifuel ~ LPG | Small | Euro 2 | CO | RANGE 2 | May | 0.299 | -0.286 | -0.58 | 25 | 45 | -20 | 15
Passenger Cars | LPG Bifuel ~ LPG | Small | Euro 2 | CO | RANGE 2 | June | 0.299 | -0.286 | -0.58 | 25 | 45 | -20 | 15
Passenger Cars | LPG Bifuel ~ LPG | Small | Euro 2 | CO | RANGE 2 | July | 0.299 | -0.286 | -0.58 | 25 | 45 | -20 | 15
Passenger Cars | LPG Bifuel ~ LPG | Small | Euro 2 | CO | RANGE 2 | August | 0.299 | -0.286 | -0.58 | 25 | 45 | -20 | 15
Passenger Cars | LPG Bifuel ~ LPG | Small | Euro 2 | CO | RANGE 2 | September | 0.299 | -0.286 | -0.58 | 25 | 45 | -20 | 15
Passenger Cars | LPG Bifuel ~ LPG | Small | Euro 2 | CO | RANGE 2 | October | 0.299 | -0.286 | -0.58 | 25 | 45 | -20 | 15
Passenger Cars | LPG Bifuel ~ LPG | Small | Euro 2 | CO | RANGE 2 | November | 0.299 | -0.286 | -0.58 | 25 | 45 | -20 | 15
Passenger Cars | LPG Bifuel ~ LPG | Small | Euro 2 | CO | RANGE 2 | December | 0.299 | -0.286 | -0.58 | 25 | 45 | -20 | 15
Passenger Cars | LPG Bifuel ~ LPG | Small | Euro 2 | CO | RANGE 3 | January | 0.0503 | -0.363 | 8.604 | 5 | 45 | 15 | 50
Passenger Cars | LPG Bifuel ~ LPG | Small | Euro 2 | CO | RANGE 3 | February | 0.0503 | -0.363 | 8.604 | 5 | 45 | 15 | 50
Passenger Cars | LPG Bifuel ~ LPG | Small | Euro 2 | CO | RANGE 3 | March | 0.0503 | -0.363 | 8.604 | 5 | 45 | 15 | 50
Passenger Cars | LPG Bifuel ~ LPG | Small | Euro 2 | CO | RANGE 3 | April | 0.0503 | -0.363 | 8.604 | 5 | 45 | 15 | 50
Passenger Cars | LPG Bifuel ~ LPG | Small | Euro 2 | CO | RANGE 3 | May | 0.0503 | -0.363 | 8.604 | 5 | 45 | 15 | 50
Passenger Cars | LPG Bifuel ~ LPG | Small | Euro 2 | CO | RANGE 3 | June | 0.0503 | -0.363 | 8.604 | 5 | 45 | 15 | 50
Passenger Cars | LPG Bifuel ~ LPG | Small | Euro 2 | CO | RANGE 3 | July | 0.0503 | -0.363 | 8.604 | 5 | 45 | 15 | 50
Passenger Cars | LPG Bifuel ~ LPG | Small | Euro 2 | CO | RANGE 3 | August | 0.0503 | -0.363 | 8.604 | 5 | 45 | 15 | 50
Passenger Cars | LPG Bifuel ~ LPG | Small | Euro 2 | CO | RANGE 3 | September | 0.0503 | -0.363 | 8.604 | 5 | 45 | 15 | 50
Passenger Cars | LPG Bifuel ~ LPG | Small | Euro 2 | CO | RANGE 3 | October | 0.0503 | -0.363 | 8.604 | 5 | 45 | 15 | 50
Passenger Cars | LPG Bifuel ~ LPG | Small | Euro 2 | CO | RANGE 3 | November | 0.0503 | -0.363 | 8.604 | 5 | 45 | 15 | 50
Passenger Cars | LPG Bifuel ~ LPG | Small | Euro 2 | CO | RANGE 3 | December | 0.0503 | -0.363 | 8.604 | 5 | 45 | 15 | 50
Passenger Cars | LPG Bifuel ~ Petrol | Small | Euro 2 | CO | RANGE 1 | January | 0.156 | -0.155 | 3.519 | 5 | 33 | -20 | 15
Passenger Cars | LPG Bifuel ~ Petrol | Small | Euro 2 | CO | RANGE 1 | February | 0.156 | -0.155 | 3.519 | 5 | 33 | -20 | 15
Passenger Cars | LPG Bifuel ~ Petrol | Small | Euro 2 | CO | RANGE 1 | March | 0.156 | -0.155 | 3.519 | 5 | 33 | -20 | 15
Passenger Cars | LPG Bifuel ~ Petrol | Small | Euro 2 | CO | RANGE 1 | April | 0.156 | -0.155 | 3.519 | 5 | 33 | -20 | 15
Passenger Cars | LPG Bifuel ~ Petrol | Small | Euro 2 | CO | RANGE 1 | May | 0.156 | -0.155 | 3.519 | 5 | 33 | -20 | 15
Passenger Cars | LPG Bifuel ~ Petrol | Small | Euro 2 | CO | RANGE 1 | June | 0.156 | -0.155 | 3.519 | 5 | 33 | -20 | 15
Passenger Cars | LPG Bifuel ~ Petrol | Small | Euro 2 | CO | RANGE 1 | July | 0.156 | -0.155 | 3.519 | 5 | 33 | -20 | 15
Passenger Cars | LPG Bifuel ~ Petrol | Small | Euro 2 | CO | RANGE 1 | August | 0.156 | -0.155 | 3.519 | 5 | 33 | -20 | 15
Passenger Cars | LPG Bifuel ~ Petrol | Small | Euro 2 | CO | RANGE 1 | September | 0.156 | -0.155 | 3.519 | 5 | 33 | -20 | 15
Passenger Cars | LPG Bifuel ~ Petrol | Small | Euro 2 | CO | RANGE 1 | October | 0.156 | -0.155 | 3.519 | 5 | 33 | -20 | 15
Passenger Cars | LPG Bifuel ~ Petrol | Small | Euro 2 | CO | RANGE 1 | November | 0.156 | -0.155 | 3.519 | 5 | 33 | -20 | 15
Passenger Cars | LPG Bifuel ~ Petrol | Small | Euro 2 | CO | RANGE 1 | December | 0.156 | -0.155 | 3.519 | 5 | 33 | -20 | 15
Passenger Cars | LPG Bifuel ~ Petrol | Small | Euro 2 | CO | RANGE 2 | January | 0.538 | -0.373 | -6.24 | 33 | 45 | -20 | 15
Passenger Cars | LPG Bifuel ~ Petrol | Small | Euro 2 | CO | RANGE 2 | February | 0.538 | -0.373 | -6.24 | 33 | 45 | -20 | 15
Passenger Cars | LPG Bifuel ~ Petrol | Small | Euro 2 | CO | RANGE 2 | March | 0.538 | -0.373 | -6.24 | 33 | 45 | -20 | 15
Passenger Cars | LPG Bifuel ~ Petrol | Small | Euro 2 | CO | RANGE 2 | April | 0.538 | -0.373 | -6.24 | 33 | 45 | -20 | 15
Passenger Cars | LPG Bifuel ~ Petrol | Small | Euro 2 | CO | RANGE 2 | May | 0.538 | -0.373 | -6.24 | 33 | 45 | -20 | 15
Passenger Cars | LPG Bifuel ~ Petrol | Small | Euro 2 | CO | RANGE 2 | June | 0.538 | -0.373 | -6.24 | 33 | 45 | -20 | 15
Passenger Cars | LPG Bifuel ~ Petrol | Small | Euro 2 | CO | RANGE 2 | July | 0.538 | -0.373 | -6.24 | 33 | 45 | -20 | 15
Passenger Cars | LPG Bifuel ~ Petrol | Small | Euro 2 | CO | RANGE 2 | August | 0.538 | -0.373 | -6.24 | 33 | 45 | -20 | 15
Passenger Cars | LPG Bifuel ~ Petrol | Small | Euro 2 | CO | RANGE 2 | September | 0.538 | -0.373 | -6.24 | 33 | 45 | -20 | 15
Passenger Cars | LPG Bifuel ~ Petrol | Small | Euro 2 | CO | RANGE 2 | October | 0.538 | -0.373 | -6.24 | 33 | 45 | -20 | 15
Passenger Cars | LPG Bifuel ~ Petrol | Small | Euro 2 | CO | RANGE 2 | November | 0.538 | -0.373 | -6.24 | 33 | 45 | -20 | 15
Passenger Cars | LPG Bifuel ~ Petrol | Small | Euro 2 | CO | RANGE 2 | December | 0.538 | -0.373 | -6.24 | 33 | 45 | -20 | 15
Passenger Cars | LPG Bifuel ~ Petrol | Small | Euro 2 | CO | RANGE 3 | January | 0.08032 | -0.444 | 9.826 | 5 | 45 | 15 | 50
Passenger Cars | LPG Bifuel ~ Petrol | Small | Euro 2 | CO | RANGE 3 | February | 0.08032 | -0.444 | 9.826 | 5 | 45 | 15 | 50
Passenger Cars | LPG Bifuel ~ Petrol | Small | Euro 2 | CO | RANGE 3 | March | 0.08032 | -0.444 | 9.826 | 5 | 45 | 15 | 50
Passenger Cars | LPG Bifuel ~ Petrol | Small | Euro 2 | CO | RANGE 3 | April | 0.08032 | -0.444 | 9.826 | 5 | 45 | 15 | 50
Passenger Cars | LPG Bifuel ~ Petrol | Small | Euro 2 | CO | RANGE 3 | May | 0.08032 | -0.444 | 9.826 | 5 | 45 | 15 | 50
Passenger Cars | LPG Bifuel ~ Petrol | Small | Euro 2 | CO | RANGE 3 | June | 0.08032 | -0.444 | 9.826 | 5 | 45 | 15 | 50
Passenger Cars | LPG Bifuel ~ Petrol | Small | Euro 2 | CO | RANGE 3 | July | 0.08032 | -0.444 | 9.826 | 5 | 45 | 15 | 50
Passenger Cars | LPG Bifuel ~ Petrol | Small | Euro 2 | CO | RANGE 3 | August | 0.08032 | -0.444 | 9.826 | 5 | 45 | 15 | 50
Passenger Cars | LPG Bifuel ~ Petrol | Small | Euro 2 | CO | RANGE 3 | September | 0.08032 | -0.444 | 9.826 | 5 | 45 | 15 | 50
Passenger Cars | LPG Bifuel ~ Petrol | Small | Euro 2 | CO | RANGE 3 | October | 0.08032 | -0.444 | 9.826 | 5 | 45 | 15 | 50
Passenger Cars | LPG Bifuel ~ Petrol | Small | Euro 2 | CO | RANGE 3 | November | 0.08032 | -0.444 | 9.826 | 5 | 45 | 15 | 50
Passenger Cars | LPG Bifuel ~ Petrol | Small | Euro 2 | CO | RANGE 3 | December | 0.08032 | -0.444 | 9.826 | 5 | 45 | 15 | 50
Passenger Cars | LPG Bifuel ~ LPG | Small | Euro 3 | CO | RANGE 1 | January | 0.121 | -0.146 | 3.766 | 5 | 25 | -20 | 15
Passenger Cars | LPG Bifuel ~ LPG | Small | Euro 3 | CO | RANGE 1 | February | 0.121 | -0.146 | 3.766 | 5 | 25 | -20 | 15
Passenger Cars | LPG Bifuel ~ LPG | Small | Euro 3 | CO | RANGE 1 | March | 0.121 | -0.146 | 3.766 | 5 | 25 | -20 | 15
Passenger Cars | LPG Bifuel ~ LPG | Small | Euro 3 | CO | RANGE 1 | April | 0.121 | -0.146 | 3.766 | 5 | 25 | -20 | 15
Passenger Cars | LPG Bifuel ~ LPG | Small | Euro 3 | CO | RANGE 1 | May | 0.121 | -0.146 | 3.766 | 5 | 25 | -20 | 15
Passenger Cars | LPG Bifuel ~ LPG | Small | Euro 3 | CO | RANGE 1 | June | 0.121 | -0.146 | 3.766 | 5 | 25 | -20 | 15
Passenger Cars | LPG Bifuel ~ LPG | Small | Euro 3 | CO | RANGE 1 | July | 0.121 | -0.146 | 3.766 | 5 | 25 | -20 | 15
Passenger Cars | LPG Bifuel ~ LPG | Small | Euro 3 | CO | RANGE 1 | August | 0.121 | -0.146 | 3.766 | 5 | 25 | -20 | 15
Passenger Cars | LPG Bifuel ~ LPG | Small | Euro 3 | CO | RANGE 1 | September | 0.121 | -0.146 | 3.766 | 5 | 25 | -20 | 15
Passenger Cars | LPG Bifuel ~ LPG | Small | Euro 3 | CO | RANGE 1 | October | 0.121 | -0.146 | 3.766 | 5 | 25 | -20 | 15
Passenger Cars | LPG Bifuel ~ LPG | Small | Euro 3 | CO | RANGE 1 | November | 0.121 | -0.146 | 3.766 | 5 | 25 | -20 | 15
Passenger Cars | LPG Bifuel ~ LPG | Small | Euro 3 | CO | RANGE 1 | December | 0.121 | -0.146 | 3.766 | 5 | 25 | -20 | 15
Passenger Cars | LPG Bifuel ~ LPG | Small | Euro 3 | CO | RANGE 2 | January | 0.299 | -0.286 | -0.58 | 25 | 45 | -20 | 15
Passenger Cars | LPG Bifuel ~ LPG | Small | Euro 3 | CO | RANGE 2 | February | 0.299 | -0.286 | -0.58 | 25 | 45 | -20 | 15
Passenger Cars | LPG Bifuel ~ LPG | Small | Euro 3 | CO | RANGE 2 | March | 0.299 | -0.286 | -0.58 | 25 | 45 | -20 | 15
Passenger Cars | LPG Bifuel ~ LPG | Small | Euro 3 | CO | RANGE 2 | April | 0.299 | -0.286 | -0.58 | 25 | 45 | -20 | 15
Passenger Cars | LPG Bifuel ~ LPG | Small | Euro 3 | CO | RANGE 2 | May | 0.299 | -0.286 | -0.58 | 25 | 45 | -20 | 15
Passenger Cars | LPG Bifuel ~ LPG | Small | Euro 3 | CO | RANGE 2 | June | 0.299 | -0.286 | -0.58 | 25 | 45 | -20 | 15
Passenger Cars | LPG Bifuel ~ LPG | Small | Euro 3 | CO | RANGE 2 | July | 0.299 | -0.286 | -0.58 | 25 | 45 | -20 | 15
Passenger Cars | LPG Bifuel ~ LPG | Small | Euro 3 | CO | RANGE 2 | August | 0.299 | -0.286 | -0.58 | 25 | 45 | -20 | 15
Passenger Cars | LPG Bifuel ~ LPG | Small | Euro 3 | CO | RANGE 2 | September | 0.299 | -0.286 | -0.58 | 25 | 45 | -20 | 15
Passenger Cars | LPG Bifuel ~ LPG | Small | Euro 3 | CO | RANGE 2 | October | 0.299 | -0.286 | -0.58 | 25 | 45 | -20 | 15
Passenger Cars | LPG Bifuel ~ LPG | Small | Euro 3 | CO | RANGE 2 | November | 0.299 | -0.286 | -0.58 | 25 | 45 | -20 | 15
Passenger Cars | LPG Bifuel ~ LPG | Small | Euro 3 | CO | RANGE 2 | December | 0.299 | -0.286 | -0.58 | 25 | 45 | -20 | 15
Passenger Cars | LPG Bifuel ~ LPG | Small | Euro 3 | CO | RANGE 3 | January | 0.0503 | -0.363 | 8.604 | 5 | 45 | 15 | 50
Passenger Cars | LPG Bifuel ~ LPG | Small | Euro 3 | CO | RANGE 3 | February | 0.0503 | -0.363 | 8.604 | 5 | 45 | 15 | 50
Passenger Cars | LPG Bifuel ~ LPG | Small | Euro 3 | CO | RANGE 3 | March | 0.0503 | -0.363 | 8.604 | 5 | 45 | 15 | 50
Passenger Cars | LPG Bifuel ~ LPG | Small | Euro 3 | CO | RANGE 3 | April | 0.0503 | -0.363 | 8.604 | 5 | 45 | 15 | 50
Passenger Cars | LPG Bifuel ~ LPG | Small | Euro 3 | CO | RANGE 3 | May | 0.0503 | -0.363 | 8.604 | 5 | 45 | 15 | 50
Passenger Cars | LPG Bifuel ~ LPG | Small | Euro 3 | CO | RANGE 3 | June | 0.0503 | -0.363 | 8.604 | 5 | 45 | 15 | 50
Passenger Cars | LPG Bifuel ~ LPG | Small | Euro 3 | CO | RANGE 3 | July | 0.0503 | -0.363 | 8.604 | 5 | 45 | 15 | 50
Passenger Cars | LPG Bifuel ~ LPG | Small | Euro 3 | CO | RANGE 3 | August | 0.0503 | -0.363 | 8.604 | 5 | 45 | 15 | 50
Passenger Cars | LPG Bifuel ~ LPG | Small | Euro 3 | CO | RANGE 3 | September | 0.0503 | -0.363 | 8.604 | 5 | 45 | 15 | 50
Passenger Cars | LPG Bifuel ~ LPG | Small | Euro 3 | CO | RANGE 3 | October | 0.0503 | -0.363 | 8.604 | 5 | 45 | 15 | 50
Passenger Cars | LPG Bifuel ~ LPG | Small | Euro 3 | CO | RANGE 3 | November | 0.0503 | -0.363 | 8.604 | 5 | 45 | 15 | 50
Passenger Cars | LPG Bifuel ~ LPG | Small | Euro 3 | CO | RANGE 3 | December | 0.0503 | -0.363 | 8.604 | 5 | 45 | 15 | 50
Passenger Cars | LPG Bifuel ~ Petrol | Small | Euro 3 | CO | RANGE 1 | January | 0.156 | -0.155 | 3.519 | 5 | 33 | -20 | 15
Passenger Cars | LPG Bifuel ~ Petrol | Small | Euro 3 | CO | RANGE 1 | February | 0.156 | -0.155 | 3.519 | 5 | 33 | -20 | 15
Passenger Cars | LPG Bifuel ~ Petrol | Small | Euro 3 | CO | RANGE 1 | March | 0.156 | -0.155 | 3.519 | 5 | 33 | -20 | 15
Passenger Cars | LPG Bifuel ~ Petrol | Small | Euro 3 | CO | RANGE 1 | April | 0.156 | -0.155 | 3.519 | 5 | 33 | -20 | 15
Passenger Cars | LPG Bifuel ~ Petrol | Small | Euro 3 | CO | RANGE 1 | May | 0.156 | -0.155 | 3.519 | 5 | 33 | -20 | 15
Passenger Cars | LPG Bifuel ~ Petrol | Small | Euro 3 | CO | RANGE 1 | June | 0.156 | -0.155 | 3.519 | 5 | 33 | -20 | 15
Passenger Cars | LPG Bifuel ~ Petrol | Small | Euro 3 | CO | RANGE 1 | July | 0.156 | -0.155 | 3.519 | 5 | 33 | -20 | 15
Passenger Cars | LPG Bifuel ~ Petrol | Small | Euro 3 | CO | RANGE 1 | August | 0.156 | -0.155 | 3.519 | 5 | 33 | -20 | 15
Passenger Cars | LPG Bifuel ~ Petrol | Small | Euro 3 | CO | RANGE 1 | September | 0.156 | -0.155 | 3.519 | 5 | 33 | -20 | 15
Passenger Cars | LPG Bifuel ~ Petrol | Small | Euro 3 | CO | RANGE 1 | October | 0.156 | -0.155 | 3.519 | 5 | 33 | -20 | 15
Passenger Cars | LPG Bifuel ~ Petrol | Small | Euro 3 | CO | RANGE 1 | November | 0.156 | -0.155 | 3.519 | 5 | 33 | -20 | 15
Passenger Cars | LPG Bifuel ~ Petrol | Small | Euro 3 | CO | RANGE 1 | December | 0.156 | -0.155 | 3.519 | 5 | 33 | -20 | 15
Passenger Cars | LPG Bifuel ~ Petrol | Small | Euro 3 | CO | RANGE 2 | January | 0.538 | -0.373 | -6.24 | 33 | 45 | -20 | 15
Passenger Cars | LPG Bifuel ~ Petrol | Small | Euro 3 | CO | RANGE 2 | February | 0.538 | -0.373 | -6.24 | 33 | 45 | -20 | 15
Passenger Cars | LPG Bifuel ~ Petrol | Small | Euro 3 | CO | RANGE 2 | March | 0.538 | -0.373 | -6.24 | 33 | 45 | -20 | 15
Passenger Cars | LPG Bifuel ~ Petrol | Small | Euro 3 | CO | RANGE 2 | April | 0.538 | -0.373 | -6.24 | 33 | 45 | -20 | 15
Passenger Cars | LPG Bifuel ~ Petrol | Small | Euro 3 | CO | RANGE 2 | May | 0.538 | -0.373 | -6.24 | 33 | 45 | -20 | 15
Passenger Cars | LPG Bifuel ~ Petrol | Small | Euro 3 | CO | RANGE 2 | June | 0.538 | -0.373 | -6.24 | 33 | 45 | -20 | 15
Passenger Cars | LPG Bifuel ~ Petrol | Small | Euro 3 | CO | RANGE 2 | July | 0.538 | -0.373 | -6.24 | 33 | 45 | -20 | 15
Passenger Cars | LPG Bifuel ~ Petrol | Small | Euro 3 | CO | RANGE 2 | August | 0.538 | -0.373 | -6.24 | 33 | 45 | -20 | 15
Passenger Cars | LPG Bifuel ~ Petrol | Small | Euro 3 | CO | RANGE 2 | September | 0.538 | -0.373 | -6.24 | 33 | 45 | -20 | 15
Passenger Cars | LPG Bifuel ~ Petrol | Small | Euro 3 | CO | RANGE 2 | October | 0.538 | -0.373 | -6.24 | 33 | 45 | -20 | 15
Passenger Cars | LPG Bifuel ~ Petrol | Small | Euro 3 | CO | RANGE 2 | November | 0.538 | -0.373 | -6.24 | 33 | 45 | -20 | 15
Passenger Cars | LPG Bifuel ~ Petrol | Small | Euro 3 | CO | RANGE 2 | December | 0.538 | -0.373 | -6.24 | 33 | 45 | -20 | 15
Passenger Cars | LPG Bifuel ~ Petrol | Small | Euro 3 | CO | RANGE 3 | January | 0.08032 | -0.444 | 9.826 | 5 | 45 | 15 | 50
Passenger Cars | LPG Bifuel ~ Petrol | Small | Euro 3 | CO | RANGE 3 | February | 0.08032 | -0.444 | 9.826 | 5 | 45 | 15 | 50
Passenger Cars | LPG Bifuel ~ Petrol | Small | Euro 3 | CO | RANGE 3 | March | 0.08032 | -0.444 | 9.826 | 5 | 45 | 15 | 50
Passenger Cars | LPG Bifuel ~ Petrol | Small | Euro 3 | CO | RANGE 3 | April | 0.08032 | -0.444 | 9.826 | 5 | 45 | 15 | 50
Passenger Cars | LPG Bifuel ~ Petrol | Small | Euro 3 | CO | RANGE 3 | May | 0.08032 | -0.444 | 9.826 | 5 | 45 | 15 | 50
Passenger Cars | LPG Bifuel ~ Petrol | Small | Euro 3 | CO | RANGE 3 | June | 0.08032 | -0.444 | 9.826 | 5 | 45 | 15 | 50
Passenger Cars | LPG Bifuel ~ Petrol | Small | Euro 3 | CO | RANGE 3 | July | 0.08032 | -0.444 | 9.826 | 5 | 45 | 15 | 50
Passenger Cars | LPG Bifuel ~ Petrol | Small | Euro 3 | CO | RANGE 3 | August | 0.08032 | -0.444 | 9.826 | 5 | 45 | 15 | 50
Passenger Cars | LPG Bifuel ~ Petrol | Small | Euro 3 | CO | RANGE 3 | September | 0.08032 | -0.444 | 9.826 | 5 | 45 | 15 | 50
Passenger Cars | LPG Bifuel ~ Petrol | Small | Euro 3 | CO | RANGE 3 | October | 0.08032 | -0.444 | 9.826 | 5 | 45 | 15 | 50
Passenger Cars | LPG Bifuel ~ Petrol | Small | Euro 3 | CO | RANGE 3 | November | 0.08032 | -0.444 | 9.826 | 5 | 45 | 15 | 50
Passenger Cars | LPG Bifuel ~ Petrol | Small | Euro 3 | CO | RANGE 3 | December | 0.08032 | -0.444 | 9.826 | 5 | 45 | 15 | 50
Passenger Cars | LPG Bifuel ~ LPG | Small | Euro 4 | CO | RANGE 1 | January | 0.121 | -0.146 | 3.766 | 5 | 25 | -20 | 15
Passenger Cars | LPG Bifuel ~ LPG | Small | Euro 4 | CO | RANGE 1 | February | 0.121 | -0.146 | 3.766 | 5 | 25 | -20 | 15
Passenger Cars | LPG Bifuel ~ LPG | Small | Euro 4 | CO | RANGE 1 | March | 0.121 | -0.146 | 3.766 | 5 | 25 | -20 | 15
Passenger Cars | LPG Bifuel ~ LPG | Small | Euro 4 | CO | RANGE 1 | April | 0.121 | -0.146 | 3.766 | 5 | 25 | -20 | 15
Passenger Cars | LPG Bifuel ~ LPG | Small | Euro 4 | CO | RANGE 1 | May | 0.121 | -0.146 | 3.766 | 5 | 25 | -20 | 15
Passenger Cars | LPG Bifuel ~ LPG | Small | Euro 4 | CO | RANGE 1 | June | 0.121 | -0.146 | 3.766 | 5 | 25 | -20 | 15
Passenger Cars | LPG Bifuel ~ LPG | Small | Euro 4 | CO | RANGE 1 | July | 0.121 | -0.146 | 3.766 | 5 | 25 | -20 | 15
Passenger Cars | LPG Bifuel ~ LPG | Small | Euro 4 | CO | RANGE 1 | August | 0.121 | -0.146 | 3.766 | 5 | 25 | -20 | 15
Passenger Cars | LPG Bifuel ~ LPG | Small | Euro 4 | CO | RANGE 1 | September | 0.121 | -0.146 | 3.766 | 5 | 25 | -20 | 15
Passenger Cars | LPG Bifuel ~ LPG | Small | Euro 4 | CO | RANGE 1 | October | 0.121 | -0.146 | 3.766 | 5 | 25 | -20 | 15
Passenger Cars | LPG Bifuel ~ LPG | Small | Euro 4 | CO | RANGE 1 | November | 0.121 | -0.146 | 3.766 | 5 | 25 | -20 | 15
Passenger Cars | LPG Bifuel ~ LPG | Small | Euro 4 | CO | RANGE 1 | December | 0.121 | -0.146 | 3.766 | 5 | 25 | -20 | 15
Passenger Cars | LPG Bifuel ~ LPG | Small | Euro 4 | CO | RANGE 2 | January | 0.299 | -0.286 | -0.58 | 25 | 45 | -20 | 15
Passenger Cars | LPG Bifuel ~ LPG | Small | Euro 4 | CO | RANGE 2 | February | 0.299 | -0.286 | -0.58 | 25 | 45 | -20 | 15
Passenger Cars | LPG Bifuel ~ LPG | Small | Euro 4 | CO | RANGE 2 | March | 0.299 | -0.286 | -0.58 | 25 | 45 | -20 | 15
Passenger Cars | LPG Bifuel ~ LPG | Small | Euro 4 | CO | RANGE 2 | April | 0.299 | -0.286 | -0.58 | 25 | 45 | -20 | 15
Passenger Cars | LPG Bifuel ~ LPG | Small | Euro 4 | CO | RANGE 2 | May | 0.299 | -0.286 | -0.58 | 25 | 45 | -20 | 15
Passenger Cars | LPG Bifuel ~ LPG | Small | Euro 4 | CO | RANGE 2 | June | 0.299 | -0.286 | -0.58 | 25 | 45 | -20 | 15
Passenger Cars | LPG Bifuel ~ LPG | Small | Euro 4 | CO | RANGE 2 | July | 0.299 | -0.286 | -0.58 | 25 | 45 | -20 | 15
Passenger Cars | LPG Bifuel ~ LPG | Small | Euro 4 | CO | RANGE 2 | August | 0.299 | -0.286 | -0.58 | 25 | 45 | -20 | 15
Passenger Cars | LPG Bifuel ~ LPG | Small | Euro 4 | CO | RANGE 2 | September | 0.299 | -0.286 | -0.58 | 25 | 45 | -20 | 15
Passenger Cars | LPG Bifuel ~ LPG | Small | Euro 4 | CO | RANGE 2 | October | 0.299 | -0.286 | -0.58 | 25 | 45 | -20 | 15
Passenger Cars | LPG Bifuel ~ LPG | Small | Euro 4 | CO | RANGE 2 | November | 0.299 | -0.286 | -0.58 | 25 | 45 | -20 | 15
Passenger Cars | LPG Bifuel ~ LPG | Small | Euro 4 | CO | RANGE 2 | December | 0.299 | -0.286 | -0.58 | 25 | 45 | -20 | 15
Passenger Cars | LPG Bifuel ~ LPG | Small | Euro 4 | CO | RANGE 3 | January | 0.0503 | -0.363 | 8.604 | 5 | 45 | 15 | 50
Passenger Cars | LPG Bifuel ~ LPG | Small | Euro 4 | CO | RANGE 3 | February | 0.0503 | -0.363 | 8.604 | 5 | 45 | 15 | 50
Passenger Cars | LPG Bifuel ~ LPG | Small | Euro 4 | CO | RANGE 3 | March | 0.0503 | -0.363 | 8.604 | 5 | 45 | 15 | 50
Passenger Cars | LPG Bifuel ~ LPG | Small | Euro 4 | CO | RANGE 3 | April | 0.0503 | -0.363 | 8.604 | 5 | 45 | 15 | 50
Passenger Cars | LPG Bifuel ~ LPG | Small | Euro 4 | CO | RANGE 3 | May | 0.0503 | -0.363 | 8.604 | 5 | 45 | 15 | 50
Passenger Cars | LPG Bifuel ~ LPG | Small | Euro 4 | CO | RANGE 3 | June | 0.0503 | -0.363 | 8.604 | 5 | 45 | 15 | 50
Passenger Cars | LPG Bifuel ~ LPG | Small | Euro 4 | CO | RANGE 3 | July | 0.0503 | -0.363 | 8.604 | 5 | 45 | 15 | 50
Passenger Cars | LPG Bifuel ~ LPG | Small | Euro 4 | CO | RANGE 3 | August | 0.0503 | -0.363 | 8.604 | 5 | 45 | 15 | 50
Passenger Cars | LPG Bifuel ~ LPG | Small | Euro 4 | CO | RANGE 3 | September | 0.0503 | -0.363 | 8.604 | 5 | 45 | 15 | 50
Passenger Cars | LPG Bifuel ~ LPG | Small | Euro 4 | CO | RANGE 3 | October | 0.0503 | -0.363 | 8.604 | 5 | 45 | 15 | 50
Passenger Cars | LPG Bifuel ~ LPG | Small | Euro 4 | CO | RANGE 3 | November | 0.0503 | -0.363 | 8.604 | 5 | 45 | 15 | 50
Passenger Cars | LPG Bifuel ~ LPG | Small | Euro 4 | CO | RANGE 3 | December | 0.0503 | -0.363 | 8.604 | 5 | 45 | 15 | 50
Passenger Cars | LPG Bifuel ~ Petrol | Small | Euro 4 | CO | RANGE 1 | January | 0.156 | -0.155 | 3.519 | 5 | 33 | -20 | 15
Passenger Cars | LPG Bifuel ~ Petrol | Small | Euro 4 | CO | RANGE 1 | February | 0.156 | -0.155 | 3.519 | 5 | 33 | -20 | 15
Passenger Cars | LPG Bifuel ~ Petrol | Small | Euro 4 | CO | RANGE 1 | March | 0.156 | -0.155 | 3.519 | 5 | 33 | -20 | 15
Passenger Cars | LPG Bifuel ~ Petrol | Small | Euro 4 | CO | RANGE 1 | April | 0.156 | -0.155 | 3.519 | 5 | 33 | -20 | 15
Passenger Cars | LPG Bifuel ~ Petrol | Small | Euro 4 | CO | RANGE 1 | May | 0.156 | -0.155 | 3.519 | 5 | 33 | -20 | 15
Passenger Cars | LPG Bifuel ~ Petrol | Small | Euro 4 | CO | RANGE 1 | June | 0.156 | -0.155 | 3.519 | 5 | 33 | -20 | 15
Passenger Cars | LPG Bifuel ~ Petrol | Small | Euro 4 | CO | RANGE 1 | July | 0.156 | -0.155 | 3.519 | 5 | 33 | -20 | 15
Passenger Cars | LPG Bifuel ~ Petrol | Small | Euro 4 | CO | RANGE 1 | August | 0.156 | -0.155 | 3.519 | 5 | 33 | -20 | 15
Passenger Cars | LPG Bifuel ~ Petrol | Small | Euro 4 | CO | RANGE 1 | September | 0.156 | -0.155 | 3.519 | 5 | 33 | -20 | 15
Passenger Cars | LPG Bifuel ~ Petrol | Small | Euro 4 | CO | RANGE 1 | October | 0.156 | -0.155 | 3.519 | 5 | 33 | -20 | 15
Passenger Cars | LPG Bifuel ~ Petrol | Small | Euro 4 | CO | RANGE 1 | November | 0.156 | -0.155 | 3.519 | 5 | 33 | -20 | 15
Passenger Cars | LPG Bifuel ~ Petrol | Small | Euro 4 | CO | RANGE 1 | December | 0.156 | -0.155 | 3.519 | 5 | 33 | -20 | 15
Passenger Cars | LPG Bifuel ~ Petrol | Small | Euro 4 | CO | RANGE 2 | January | 0.538 | -0.373 | -6.24 | 33 | 45 | -20 | 15
Passenger Cars | LPG Bifuel ~ Petrol | Small | Euro 4 | CO | RANGE 2 | February | 0.538 | -0.373 | -6.24 | 33 | 45 | -20 | 15
Passenger Cars | LPG Bifuel ~ Petrol | Small | Euro 4 | CO | RANGE 2 | March | 0.538 | -0.373 | -6.24 | 33 | 45 | -20 | 15
Passenger Cars | LPG Bifuel ~ Petrol | Small | Euro 4 | CO | RANGE 2 | April | 0.538 | -0.373 | -6.24 | 33 | 45 | -20 | 15
Passenger Cars | LPG Bifuel ~ Petrol | Small | Euro 4 | CO | RANGE 2 | May | 0.538 | -0.373 | -6.24 | 33 | 45 | -20 | 15
Passenger Cars | LPG Bifuel ~ Petrol | Small | Euro 4 | CO | RANGE 2 | June | 0.538 | -0.373 | -6.24 | 33 | 45 | -20 | 15
Passenger Cars | LPG Bifuel ~ Petrol | Small | Euro 4 | CO | RANGE 2 | July | 0.538 | -0.373 | -6.24 | 33 | 45 | -20 | 15
Passenger Cars | LPG Bifuel ~ Petrol | Small | Euro 4 | CO | RANGE 2 | August | 0.538 | -0.373 | -6.24 | 33 | 45 | -20 | 15
Passenger Cars | LPG Bifuel ~ Petrol | Small | Euro 4 | CO | RANGE 2 | September | 0.538 | -0.373 | -6.24 | 33 | 45 | -20 | 15
Passenger Cars | LPG Bifuel ~ Petrol | Small | Euro 4 | CO | RANGE 2 | October | 0.538 | -0.373 | -6.24 | 33 | 45 | -20 | 15
Passenger Cars | LPG Bifuel ~ Petrol | Small | Euro 4 | CO | RANGE 2 | November | 0.538 | -0.373 | -6.24 | 33 | 45 | -20 | 15
Passenger Cars | LPG Bifuel ~ Petrol | Small | Euro 4 | CO | RANGE 2 | December | 0.538 | -0.373 | -6.24 | 33 | 45 | -20 | 15
Passenger Cars | LPG Bifuel ~ Petrol | Small | Euro 4 | CO | RANGE 3 | January | 0.08032 | -0.444 | 9.826 | 5 | 45 | 15 | 50
Passenger Cars | LPG Bifuel ~ Petrol | Small | Euro 4 | CO | RANGE 3 | February | 0.08032 | -0.444 | 9.826 | 5 | 45 | 15 | 50
Passenger Cars | LPG Bifuel ~ Petrol | Small | Euro 4 | CO | RANGE 3 | March | 0.08032 | -0.444 | 9.826 | 5 | 45 | 15 | 50
Passenger Cars | LPG Bifuel ~ Petrol | Small | Euro 4 | CO | RANGE 3 | April | 0.08032 | -0.444 | 9.826 | 5 | 45 | 15 | 50
Passenger Cars | LPG Bifuel ~ Petrol | Small | Euro 4 | CO | RANGE 3 | May | 0.08032 | -0.444 | 9.826 | 5 | 45 | 15 | 50
Passenger Cars | LPG Bifuel ~ Petrol | Small | Euro 4 | CO | RANGE 3 | June | 0.08032 | -0.444 | 9.826 | 5 | 45 | 15 | 50
Passenger Cars | LPG Bifuel ~ Petrol | Small | Euro 4 | CO | RANGE 3 | July | 0.08032 | -0.444 | 9.826 | 5 | 45 | 15 | 50
Passenger Cars | LPG Bifuel ~ Petrol | Small | Euro 4 | CO | RANGE 3 | August | 0.08032 | -0.444 | 9.826 | 5 | 45 | 15 | 50
Passenger Cars | LPG Bifuel ~ Petrol | Small | Euro 4 | CO | RANGE 3 | September | 0.08032 | -0.444 | 9.826 | 5 | 45 | 15 | 50
Passenger Cars | LPG Bifuel ~ Petrol | Small | Euro 4 | CO | RANGE 3 | October | 0.08032 | -0.444 | 9.826 | 5 | 45 | 15 | 50
Passenger Cars | LPG Bifuel ~ Petrol | Small | Euro 4 | CO | RANGE 3 | November | 0.08032 | -0.444 | 9.826 | 5 | 45 | 15 | 50
Passenger Cars | LPG Bifuel ~ Petrol | Small | Euro 4 | CO | RANGE 3 | December | 0.08032 | -0.444 | 9.826 | 5 | 45 | 15 | 50
Passenger Cars | LPG Bifuel ~ LPG | Small | Euro 5 | CO | RANGE 1 | January | 0.121 | -0.146 | 3.766 | 5 | 25 | -20 | 15
Passenger Cars | LPG Bifuel ~ LPG | Small | Euro 5 | CO | RANGE 1 | February | 0.121 | -0.146 | 3.766 | 5 | 25 | -20 | 15
Passenger Cars | LPG Bifuel ~ LPG | Small | Euro 5 | CO | RANGE 1 | March | 0.121 | -0.146 | 3.766 | 5 | 25 | -20 | 15
Passenger Cars | LPG Bifuel ~ LPG | Small | Euro 5 | CO | RANGE 1 | April | 0.121 | -0.146 | 3.766 | 5 | 25 | -20 | 15
Passenger Cars | LPG Bifuel ~ LPG | Small | Euro 5 | CO | RANGE 1 | May | 0.121 | -0.146 | 3.766 | 5 | 25 | -20 | 15
Passenger Cars | LPG Bifuel ~ LPG | Small | Euro 5 | CO | RANGE 1 | June | 0.121 | -0.146 | 3.766 | 5 | 25 | -20 | 15
Passenger Cars | LPG Bifuel ~ LPG | Small | Euro 5 | CO | RANGE 1 | July | 0.121 | -0.146 | 3.766 | 5 | 25 | -20 | 15
Passenger Cars | LPG Bifuel ~ LPG | Small | Euro 5 | CO | RANGE 1 | August | 0.121 | -0.146 | 3.766 | 5 | 25 | -20 | 15
Passenger Cars | LPG Bifuel ~ LPG | Small | Euro 5 | CO | RANGE 1 | September | 0.121 | -0.146 | 3.766 | 5 | 25 | -20 | 15
Passenger Cars | LPG Bifuel ~ LPG | Small | Euro 5 | CO | RANGE 1 | October | 0.121 | -0.146 | 3.766 | 5 | 25 | -20 | 15
Passenger Cars | LPG Bifuel ~ LPG | Small | Euro 5 | CO | RANGE 1 | November | 0.121 | -0.146 | 3.766 | 5 | 25 | -20 | 15
Passenger Cars | LPG Bifuel ~ LPG | Small | Euro 5 | CO | RANGE 1 | December | 0.121 | -0.146 | 3.766 | 5 | 25 | -20 | 15
Passenger Cars | LPG Bifuel ~ LPG | Small | Euro 5 | CO | RANGE 2 | January | 0.299 | -0.286 | -0.58 | 25 | 45 | -20 | 15
Passenger Cars | LPG Bifuel ~ LPG | Small | Euro 5 | CO | RANGE 2 | February | 0.299 | -0.286 | -0.58 | 25 | 45 | -20 | 15
Passenger Cars | LPG Bifuel ~ LPG | Small | Euro 5 | CO | RANGE 2 | March | 0.299 | -0.286 | -0.58 | 25 | 45 | -20 | 15
Passenger Cars | LPG Bifuel ~ LPG | Small | Euro 5 | CO | RANGE 2 | April | 0.299 | -0.286 | -0.58 | 25 | 45 | -20 | 15
Passenger Cars | LPG Bifuel ~ LPG | Small | Euro 5 | CO | RANGE 2 | May | 0.299 | -0.286 | -0.58 | 25 | 45 | -20 | 15
Passenger Cars | LPG Bifuel ~ LPG | Small | Euro 5 | CO | RANGE 2 | June | 0.299 | -0.286 | -0.58 | 25 | 45 | -20 | 15
Passenger Cars | LPG Bifuel ~ LPG | Small | Euro 5 | CO | RANGE 2 | July | 0.299 | -0.286 | -0.58 | 25 | 45 | -20 | 15
Passenger Cars | LPG Bifuel ~ LPG | Small | Euro 5 | CO | RANGE 2 | August | 0.299 | -0.286 | -0.58 | 25 | 45 | -20 | 15
Passenger Cars | LPG Bifuel ~ LPG | Small | Euro 5 | CO | RANGE 2 | September | 0.299 | -0.286 | -0.58 | 25 | 45 | -20 | 15
Passenger Cars | LPG Bifuel ~ LPG | Small | Euro 5 | CO | RANGE 2 | October | 0.299 | -0.286 | -0.58 | 25 | 45 | -20 | 15
Passenger Cars | LPG Bifuel ~ LPG | Small | Euro 5 | CO | RANGE 2 | November | 0.299 | -0.286 | -0.58 | 25 | 45 | -20 | 15
Passenger Cars | LPG Bifuel ~ LPG | Small | Euro 5 | CO | RANGE 2 | December | 0.299 | -0.286 | -0.58 | 25 | 45 | -20 | 15
Passenger Cars | LPG Bifuel ~ LPG | Small | Euro 5 | CO | RANGE 3 | January | 0.0503 | -0.363 | 8.604 | 5 | 45 | 15 | 50
Passenger Cars | LPG Bifuel ~ LPG | Small | Euro 5 | CO | RANGE 3 | February | 0.0503 | -0.363 | 8.604 | 5 | 45 | 15 | 50
Passenger Cars | LPG Bifuel ~ LPG | Small | Euro 5 | CO | RANGE 3 | March | 0.0503 | -0.363 | 8.604 | 5 | 45 | 15 | 50
Passenger Cars | LPG Bifuel ~ LPG | Small | Euro 5 | CO | RANGE 3 | April | 0.0503 | -0.363 | 8.604 | 5 | 45 | 15 | 50
Passenger Cars | LPG Bifuel ~ LPG | Small | Euro 5 | CO | RANGE 3 | May | 0.0503 | -0.363 | 8.604 | 5 | 45 | 15 | 50
Passenger Cars | LPG Bifuel ~ LPG | Small | Euro 5 | CO | RANGE 3 | June | 0.0503 | -0.363 | 8.604 | 5 | 45 | 15 | 50
Passenger Cars | LPG Bifuel ~ LPG | Small | Euro 5 | CO | RANGE 3 | July | 0.0503 | -0.363 | 8.604 | 5 | 45 | 15 | 50
Passenger Cars | LPG Bifuel ~ LPG | Small | Euro 5 | CO | RANGE 3 | August | 0.0503 | -0.363 | 8.604 | 5 | 45 | 15 | 50
Passenger Cars | LPG Bifuel ~ LPG | Small | Euro 5 | CO | RANGE 3 | September | 0.0503 | -0.363 | 8.604 | 5 | 45 | 15 | 50
Passenger Cars | LPG Bifuel ~ LPG | Small | Euro 5 | CO | RANGE 3 | October | 0.0503 | -0.363 | 8.604 | 5 | 45 | 15 | 50
Passenger Cars | LPG Bifuel ~ LPG | Small | Euro 5 | CO | RANGE 3 | November | 0.0503 | -0.363 | 8.604 | 5 | 45 | 15 | 50
Passenger Cars | LPG Bifuel ~ LPG | Small | Euro 5 | CO | RANGE 3 | December | 0.0503 | -0.363 | 8.604 | 5 | 45 | 15 | 50
Passenger Cars | LPG Bifuel ~ Petrol | Small | Euro 5 | CO | RANGE 1 | January | 0.156 | -0.155 | 3.519 | 5 | 33 | -20 | 15
Passenger Cars | LPG Bifuel ~ Petrol | Small | Euro 5 | CO | RANGE 1 | February | 0.156 | -0.155 | 3.519 | 5 | 33 | -20 | 15
Passenger Cars | LPG Bifuel ~ Petrol | Small | Euro 5 | CO | RANGE 1 | March | 0.156 | -0.155 | 3.519 | 5 | 33 | -20 | 15
Passenger Cars | LPG Bifuel ~ Petrol | Small | Euro 5 | CO | RANGE 1 | April | 0.156 | -0.155 | 3.519 | 5 | 33 | -20 | 15
Passenger Cars | LPG Bifuel ~ Petrol | Small | Euro 5 | CO | RANGE 1 | May | 0.156 | -0.155 | 3.519 | 5 | 33 | -20 | 15
Passenger Cars | LPG Bifuel ~ Petrol | Small | Euro 5 | CO | RANGE 1 | June | 0.156 | -0.155 | 3.519 | 5 | 33 | -20 | 15
Passenger Cars | LPG Bifuel ~ Petrol | Small | Euro 5 | CO | RANGE 1 | July | 0.156 | -0.155 | 3.519 | 5 | 33 | -20 | 15
Passenger Cars | LPG Bifuel ~ Petrol | Small | Euro 5 | CO | RANGE 1 | August | 0.156 | -0.155 | 3.519 | 5 | 33 | -20 | 15
Passenger Cars | LPG Bifuel ~ Petrol | Small | Euro 5 | CO | RANGE 1 | September | 0.156 | -0.155 | 3.519 | 5 | 33 | -20 | 15
Passenger Cars | LPG Bifuel ~ Petrol | Small | Euro 5 | CO | RANGE 1 | October | 0.156 | -0.155 | 3.519 | 5 | 33 | -20 | 15
Passenger Cars | LPG Bifuel ~ Petrol | Small | Euro 5 | CO | RANGE 1 | November | 0.156 | -0.155 | 3.519 | 5 | 33 | -20 | 15
Passenger Cars | LPG Bifuel ~ Petrol | Small | Euro 5 | CO | RANGE 1 | December | 0.156 | -0.155 | 3.519 | 5 | 33 | -20 | 15
Passenger Cars | LPG Bifuel ~ Petrol | Small | Euro 5 | CO | RANGE 2 | January | 0.538 | -0.373 | -6.24 | 33 | 45 | -20 | 15
Passenger Cars | LPG Bifuel ~ Petrol | Small | Euro 5 | CO | RANGE 2 | February | 0.538 | -0.373 | -6.24 | 33 | 45 | -20 | 15
Passenger Cars | LPG Bifuel ~ Petrol | Small | Euro 5 | CO | RANGE 2 | March | 0.538 | -0.373 | -6.24 | 33 | 45 | -20 | 15
Passenger Cars | LPG Bifuel ~ Petrol | Small | Euro 5 | CO | RANGE 2 | April | 0.538 | -0.373 | -6.24 | 33 | 45 | -20 | 15
Passenger Cars | LPG Bifuel ~ Petrol | Small | Euro 5 | CO | RANGE 2 | May | 0.538 | -0.373 | -6.24 | 33 | 45 | -20 | 15
Passenger Cars | LPG Bifuel ~ Petrol | Small | Euro 5 | CO | RANGE 2 | June | 0.538 | -0.373 | -6.24 | 33 | 45 | -20 | 15
Passenger Cars | LPG Bifuel ~ Petrol | Small | Euro 5 | CO | RANGE 2 | July | 0.538 | -0.373 | -6.24 | 33 | 45 | -20 | 15
Passenger Cars | LPG Bifuel ~ Petrol | Small | Euro 5 | CO | RANGE 2 | August | 0.538 | -0.373 | -6.24 | 33 | 45 | -20 | 15
Passenger Cars | LPG Bifuel ~ Petrol | Small | Euro 5 | CO | RANGE 2 | September | 0.538 | -0.373 | -6.24 | 33 | 45 | -20 | 15
Passenger Cars | LPG Bifuel ~ Petrol | Small | Euro 5 | CO | RANGE 2 | October | 0.538 | -0.373 | -6.24 | 33 | 45 | -20 | 15
Passenger Cars | LPG Bifuel ~ Petrol | Small | Euro 5 | CO | RANGE 2 | November | 0.538 | -0.373 | -6.24 | 33 | 45 | -20 | 15
Passenger Cars | LPG Bifuel ~ Petrol | Small | Euro 5 | CO | RANGE 2 | December | 0.538 | -0.373 | -6.24 | 33 | 45 | -20 | 15
Passenger Cars | LPG Bifuel ~ Petrol | Small | Euro 5 | CO | RANGE 3 | January | 0.08032 | -0.444 | 9.826 | 5 | 45 | 15 | 50
Passenger Cars | LPG Bifuel ~ Petrol | Small | Euro 5 | CO | RANGE 3 | February | 0.08032 | -0.444 | 9.826 | 5 | 45 | 15 | 50
Passenger Cars | LPG Bifuel ~ Petrol | Small | Euro 5 | CO | RANGE 3 | March | 0.08032 | -0.444 | 9.826 | 5 | 45 | 15 | 50
Passenger Cars | LPG Bifuel ~ Petrol | Small | Euro 5 | CO | RANGE 3 | April | 0.08032 | -0.444 | 9.826 | 5 | 45 | 15 | 50
Passenger Cars | LPG Bifuel ~ Petrol | Small | Euro 5 | CO | RANGE 3 | May | 0.08032 | -0.444 | 9.826 | 5 | 45 | 15 | 50
Passenger Cars | LPG Bifuel ~ Petrol | Small | Euro 5 | CO | RANGE 3 | June | 0.08032 | -0.444 | 9.826 | 5 | 45 | 15 | 50
Passenger Cars | LPG Bifuel ~ Petrol | Small | Euro 5 | CO | RANGE 3 | July | 0.08032 | -0.444 | 9.826 | 5 | 45 | 15 | 50
Passenger Cars | LPG Bifuel ~ Petrol | Small | Euro 5 | CO | RANGE 3 | August | 0.08032 | -0.444 | 9.826 | 5 | 45 | 15 | 50
Passenger Cars | LPG Bifuel ~ Petrol | Small | Euro 5 | CO | RANGE 3 | September | 0.08032 | -0.444 | 9.826 | 5 | 45 | 15 | 50
Passenger Cars | LPG Bifuel ~ Petrol | Small | Euro 5 | CO | RANGE 3 | October | 0.08032 | -0.444 | 9.826 | 5 | 45 | 15 | 50
Passenger Cars | LPG Bifuel ~ Petrol | Small | Euro 5 | CO | RANGE 3 | November | 0.08032 | -0.444 | 9.826 | 5 | 45 | 15 | 50
Passenger Cars | LPG Bifuel ~ Petrol | Small | Euro 5 | CO | RANGE 3 | December | 0.08032 | -0.444 | 9.826 | 5 | 45 | 15 | 50
Passenger Cars | LPG Bifuel ~ LPG | Small | Euro 6 a/b/c | CO | RANGE 1 | January | 0.121 | -0.146 | 3.766 | 5 | 25 | -20 | 15
Passenger Cars | LPG Bifuel ~ LPG | Small | Euro 6 a/b/c | CO | RANGE 1 | February | 0.121 | -0.146 | 3.766 | 5 | 25 | -20 | 15
Passenger Cars | LPG Bifuel ~ LPG | Small | Euro 6 a/b/c | CO | RANGE 1 | March | 0.121 | -0.146 | 3.766 | 5 | 25 | -20 | 15
Passenger Cars | LPG Bifuel ~ LPG | Small | Euro 6 a/b/c | CO | RANGE 1 | April | 0.121 | -0.146 | 3.766 | 5 | 25 | -20 | 15
Passenger Cars | LPG Bifuel ~ LPG | Small | Euro 6 a/b/c | CO | RANGE 1 | May | 0.121 | -0.146 | 3.766 | 5 | 25 | -20 | 15
Passenger Cars | LPG Bifuel ~ LPG | Small | Euro 6 a/b/c | CO | RANGE 1 | June | 0.121 | -0.146 | 3.766 | 5 | 25 | -20 | 15
Passenger Cars | LPG Bifuel ~ LPG | Small | Euro 6 a/b/c | CO | RANGE 1 | July | 0.121 | -0.146 | 3.766 | 5 | 25 | -20 | 15
Passenger Cars | LPG Bifuel ~ LPG | Small | Euro 6 a/b/c | CO | RANGE 1 | August | 0.121 | -0.146 | 3.766 | 5 | 25 | -20 | 15
Passenger Cars | LPG Bifuel ~ LPG | Small | Euro 6 a/b/c | CO | RANGE 1 | September | 0.121 | -0.146 | 3.766 | 5 | 25 | -20 | 15
Passenger Cars | LPG Bifuel ~ LPG | Small | Euro 6 a/b/c | CO | RANGE 1 | October | 0.121 | -0.146 | 3.766 | 5 | 25 | -20 | 15
Passenger Cars | LPG Bifuel ~ LPG | Small | Euro 6 a/b/c | CO | RANGE 1 | November | 0.121 | -0.146 | 3.766 | 5 | 25 | -20 | 15
Passenger Cars | LPG Bifuel ~ LPG | Small | Euro 6 a/b/c | CO | RANGE 1 | December | 0.121 | -0.146 | 3.766 | 5 | 25 | -20 | 15
Passenger Cars | LPG Bifuel ~ LPG | Small | Euro 6 a/b/c | CO | RANGE 2 | January | 0.299 | -0.286 | -0.58 | 25 | 45 | -20 | 15
Passenger Cars | LPG Bifuel ~ LPG | Small | Euro 6 a/b/c | CO | RANGE 2 | February | 0.299 | -0.286 | -0.58 | 25 | 45 | -20 | 15
Passenger Cars | LPG Bifuel ~ LPG | Small | Euro 6 a/b/c | CO | RANGE 2 | March | 0.299 | -0.286 | -0.58 | 25 | 45 | -20 | 15
Passenger Cars | LPG Bifuel ~ LPG | Small | Euro 6 a/b/c | CO | RANGE 2 | April | 0.299 | -0.286 | -0.58 | 25 | 45 | -20 | 15
Passenger Cars | LPG Bifuel ~ LPG | Small | Euro 6 a/b/c | CO | RANGE 2 | May | 0.299 | -0.286 | -0.58 | 25 | 45 | -20 | 15
Passenger Cars | LPG Bifuel ~ LPG | Small | Euro 6 a/b/c | CO | RANGE 2 | June | 0.299 | -0.286 | -0.58 | 25 | 45 | -20 | 15
Passenger Cars | LPG Bifuel ~ LPG | Small | Euro 6 a/b/c | CO | RANGE 2 | July | 0.299 | -0.286 | -0.58 | 25 | 45 | -20 | 15
Passenger Cars | LPG Bifuel ~ LPG | Small | Euro 6 a/b/c | CO | RANGE 2 | August | 0.299 | -0.286 | -0.58 | 25 | 45 | -20 | 15
Passenger Cars | LPG Bifuel ~ LPG | Small | Euro 6 a/b/c | CO | RANGE 2 | September | 0.299 | -0.286 | -0.58 | 25 | 45 | -20 | 15
Passenger Cars | LPG Bifuel ~ LPG | Small | Euro 6 a/b/c | CO | RANGE 2 | October | 0.299 | -0.286 | -0.58 | 25 | 45 | -20 | 15
Passenger Cars | LPG Bifuel ~ LPG | Small | Euro 6 a/b/c | CO | RANGE 2 | November | 0.299 | -0.286 | -0.58 | 25 | 45 | -20 | 15
Passenger Cars | LPG Bifuel ~ LPG | Small | Euro 6 a/b/c | CO | RANGE 2 | December | 0.299 | -0.286 | -0.58 | 25 | 45 | -20 | 15
Passenger Cars | LPG Bifuel ~ LPG | Small | Euro 6 a/b/c | CO | RANGE 3 | January | 0.0503 | -0.363 | 8.604 | 5 | 45 | 15 | 50
Passenger Cars | LPG Bifuel ~ LPG | Small | Euro 6 a/b/c | CO | RANGE 3 | February | 0.0503 | -0.363 | 8.604 | 5 | 45 | 15 | 50
Passenger Cars | LPG Bifuel ~ LPG | Small | Euro 6 a/b/c | CO | RANGE 3 | March | 0.0503 | -0.363 | 8.604 | 5 | 45 | 15 | 50
Passenger Cars | LPG Bifuel ~ LPG | Small | Euro 6 a/b/c | CO | RANGE 3 | April | 0.0503 | -0.363 | 8.604 | 5 | 45 | 15 | 50
Passenger Cars | LPG Bifuel ~ LPG | Small | Euro 6 a/b/c | CO | RANGE 3 | May | 0.0503 | -0.363 | 8.604 | 5 | 45 | 15 | 50
Passenger Cars | LPG Bifuel ~ LPG | Small | Euro 6 a/b/c | CO | RANGE 3 | June | 0.0503 | -0.363 | 8.604 | 5 | 45 | 15 | 50
Passenger Cars | LPG Bifuel ~ LPG | Small | Euro 6 a/b/c | CO | RANGE 3 | July | 0.0503 | -0.363 | 8.604 | 5 | 45 | 15 | 50
Passenger Cars | LPG Bifuel ~ LPG | Small | Euro 6 a/b/c | CO | RANGE 3 | August | 0.0503 | -0.363 | 8.604 | 5 | 45 | 15 | 50
Passenger Cars | LPG Bifuel ~ LPG | Small | Euro 6 a/b/c | CO | RANGE 3 | September | 0.0503 | -0.363 | 8.604 | 5 | 45 | 15 | 50
Passenger Cars | LPG Bifuel ~ LPG | Small | Euro 6 a/b/c | CO | RANGE 3 | October | 0.0503 | -0.363 | 8.604 | 5 | 45 | 15 | 50
Passenger Cars | LPG Bifuel ~ LPG | Small | Euro 6 a/b/c | CO | RANGE 3 | November | 0.0503 | -0.363 | 8.604 | 5 | 45 | 15 | 50
Passenger Cars | LPG Bifuel ~ LPG | Small | Euro 6 a/b/c | CO | RANGE 3 | December | 0.0503 | -0.363 | 8.604 | 5 | 45 | 15 | 50
Passenger Cars | LPG Bifuel ~ Petrol | Small | Euro 6 a/b/c | CO | RANGE 1 | January | -0.11038 | 0 | 17.4612 | 5 | 45 | 0 | 50
Passenger Cars | LPG Bifuel ~ Petrol | Small | Euro 6 a/b/c | CO | RANGE 1 | February | -0.11038 | 0 | 17.4612 | 5 | 45 | 0 | 50
Passenger Cars | LPG Bifuel ~ Petrol | Small | Euro 6 a/b/c | CO | RANGE 1 | March | -0.11038 | 0 | 17.4612 | 5 | 45 | 0 | 50
Passenger Cars | LPG Bifuel ~ Petrol | Small | Euro 6 a/b/c | CO | RANGE 1 | April | -0.11038 | 0 | 17.4612 | 5 | 45 | 0 | 50
Passenger Cars | LPG Bifuel ~ Petrol | Small | Euro 6 a/b/c | CO | RANGE 1 | May | -0.11038 | 0 | 17.4612 | 5 | 45 | 0 | 50
Passenger Cars | LPG Bifuel ~ Petrol | Small | Euro 6 a/b/c | CO | RANGE 1 | June | -0.11038 | 0 | 17.4612 | 5 | 45 | 0 | 50
Passenger Cars | LPG Bifuel ~ Petrol | Small | Euro 6 a/b/c | CO | RANGE 1 | July | -0.11038 | 0 | 17.4612 | 5 | 45 | 0 | 50
Passenger Cars | LPG Bifuel ~ Petrol | Small | Euro 6 a/b/c | CO | RANGE 1 | August | -0.11038 | 0 | 17.4612 | 5 | 45 | 0 | 50
Passenger Cars | LPG Bifuel ~ Petrol | Small | Euro 6 a/b/c | CO | RANGE 1 | September | -0.11038 | 0 | 17.4612 | 5 | 45 | 0 | 50
Passenger Cars | LPG Bifuel ~ Petrol | Small | Euro 6 a/b/c | CO | RANGE 1 | October | -0.11038 | 0 | 17.4612 | 5 | 45 | 0 | 50
Passenger Cars | LPG Bifuel ~ Petrol | Small | Euro 6 a/b/c | CO | RANGE 1 | November | -0.11038 | 0 | 17.4612 | 5 | 45 | 0 | 50
Passenger Cars | LPG Bifuel ~ Petrol | Small | Euro 6 a/b/c | CO | RANGE 1 | December | -0.11038 | 0 | 17.4612 | 5 | 45 | 0 | 50
Passenger Cars | LPG Bifuel ~ Petrol | Small | Euro 6 a/b/c | CO | RANGE 2 | January | -0.23459 | -1.3057 | 19.8824 | 5 | 45 | -30 | 0
Passenger Cars | LPG Bifuel ~ Petrol | Small | Euro 6 a/b/c | CO | RANGE 2 | February | -0.23459 | -1.3057 | 19.8824 | 5 | 45 | -30 | 0
Passenger Cars | LPG Bifuel ~ Petrol | Small | Euro 6 a/b/c | CO | RANGE 2 | March | -0.23459 | -1.3057 | 19.8824 | 5 | 45 | -30 | 0
Passenger Cars | LPG Bifuel ~ Petrol | Small | Euro 6 a/b/c | CO | RANGE 2 | April | -0.23459 | -1.3057 | 19.8824 | 5 | 45 | -30 | 0
Passenger Cars | LPG Bifuel ~ Petrol | Small | Euro 6 a/b/c | CO | RANGE 2 | May | -0.23459 | -1.3057 | 19.8824 | 5 | 45 | -30 | 0
Passenger Cars | LPG Bifuel ~ Petrol | Small | Euro 6 a/b/c | CO | RANGE 2 | June | -0.23459 | -1.3057 | 19.8824 | 5 | 45 | -30 | 0
Passenger Cars | LPG Bifuel ~ Petrol | Small | Euro 6 a/b/c | CO | RANGE 2 | July | -0.23459 | -1.3057 | 19.8824 | 5 | 45 | -30 | 0
Passenger Cars | LPG Bifuel ~ Petrol | Small | Euro 6 a/b/c | CO | RANGE 2 | August | -0.23459 | -1.3057 | 19.8824 | 5 | 45 | -30 | 0
Passenger Cars | LPG Bifuel ~ Petrol | Small | Euro 6 a/b/c | CO | RANGE 2 | September | -0.23459 | -1.3057 | 19.8824 | 5 | 45 | -30 | 0
Passenger Cars | LPG Bifuel ~ Petrol | Small | Euro 6 a/b/c | CO | RANGE 2 | October | -0.23459 | -1.3057 | 19.8824 | 5 | 45 | -30 | 0
Passenger Cars | LPG Bifuel ~ Petrol | Small | Euro 6 a/b/c | CO | RANGE 2 | November | -0.23459 | -1.3057 | 19.8824 | 5 | 45 | -30 | 0
Passenger Cars | LPG Bifuel ~ Petrol | Small | Euro 6 a/b/c | CO | RANGE 2 | December | -0.23459 | -1.3057 | 19.8824 | 5 | 45 | -30 | 0
Passenger Cars | LPG Bifuel ~ LPG | Small | Euro 6 d-temp | CO | RANGE 1 | January | 0.121 | -0.146 | 3.766 | 5 | 25 | -20 | 15
Passenger Cars | LPG Bifuel ~ LPG | Small | Euro 6 d-temp | CO | RANGE 1 | February | 0.121 | -0.146 | 3.766 | 5 | 25 | -20 | 15
Passenger Cars | LPG Bifuel ~ LPG | Small | Euro 6 d-temp | CO | RANGE 1 | March | 0.121 | -0.146 | 3.766 | 5 | 25 | -20 | 15
Passenger Cars | LPG Bifuel ~ LPG | Small | Euro 6 d-temp | CO | RANGE 1 | April | 0.121 | -0.146 | 3.766 | 5 | 25 | -20 | 15
Passenger Cars | LPG Bifuel ~ LPG | Small | Euro 6 d-temp | CO | RANGE 1 | May | 0.121 | -0.146 | 3.766 | 5 | 25 | -20 | 15
Passenger Cars | LPG Bifuel ~ LPG | Small | Euro 6 d-temp | CO | RANGE 1 | June | 0.121 | -0.146 | 3.766 | 5 | 25 | -20 | 15
Passenger Cars | LPG Bifuel ~ LPG | Small | Euro 6 d-temp | CO | RANGE 1 | July | 0.121 | -0.146 | 3.766 | 5 | 25 | -20 | 15
Passenger Cars | LPG Bifuel ~ LPG | Small | Euro 6 d-temp | CO | RANGE 1 | August | 0.121 | -0.146 | 3.766 | 5 | 25 | -20 | 15
Passenger Cars | LPG Bifuel ~ LPG | Small | Euro 6 d-temp | CO | RANGE 1 | September | 0.121 | -0.146 | 3.766 | 5 | 25 | -20 | 15
Passenger Cars | LPG Bifuel ~ LPG | Small | Euro 6 d-temp | CO | RANGE 1 | October | 0.121 | -0.146 | 3.766 | 5 | 25 | -20 | 15
Passenger Cars | LPG Bifuel ~ LPG | Small | Euro 6 d-temp | CO | RANGE 1 | November | 0.121 | -0.146 | 3.766 | 5 | 25 | -20 | 15
Passenger Cars | LPG Bifuel ~ LPG | Small | Euro 6 d-temp | CO | RANGE 1 | December | 0.121 | -0.146 | 3.766 | 5 | 25 | -20 | 15
Passenger Cars | LPG Bifuel ~ LPG | Small | Euro 6 d-temp | CO | RANGE 2 | January | 0.299 | -0.286 | -0.58 | 25 | 45 | -20 | 15
Passenger Cars | LPG Bifuel ~ LPG | Small | Euro 6 d-temp | CO | RANGE 2 | February | 0.299 | -0.286 | -0.58 | 25 | 45 | -20 | 15
Passenger Cars | LPG Bifuel ~ LPG | Small | Euro 6 d-temp | CO | RANGE 2 | March | 0.299 | -0.286 | -0.58 | 25 | 45 | -20 | 15
Passenger Cars | LPG Bifuel ~ LPG | Small | Euro 6 d-temp | CO | RANGE 2 | April | 0.299 | -0.286 | -0.58 | 25 | 45 | -20 | 15
Passenger Cars | LPG Bifuel ~ LPG | Small | Euro 6 d-temp | CO | RANGE 2 | May | 0.299 | -0.286 | -0.58 | 25 | 45 | -20 | 15
Passenger Cars | LPG Bifuel ~ LPG | Small | Euro 6 d-temp | CO | RANGE 2 | June | 0.299 | -0.286 | -0.58 | 25 | 45 | -20 | 15
Passenger Cars | LPG Bifuel ~ LPG | Small | Euro 6 d-temp | CO | RANGE 2 | July | 0.299 | -0.286 | -0.58 | 25 | 45 | -20 | 15
Passenger Cars | LPG Bifuel ~ LPG | Small | Euro 6 d-temp | CO | RANGE 2 | August | 0.299 | -0.286 | -0.58 | 25 | 45 | -20 | 15
Passenger Cars | LPG Bifuel ~ LPG | Small | Euro 6 d-temp | CO | RANGE 2 | September | 0.299 | -0.286 | -0.58 | 25 | 45 | -20 | 15
Passenger Cars | LPG Bifuel ~ LPG | Small | Euro 6 d-temp | CO | RANGE 2 | October | 0.299 | -0.286 | -0.58 | 25 | 45 | -20 | 15
Passenger Cars | LPG Bifuel ~ LPG | Small | Euro 6 d-temp | CO | RANGE 2 | November | 0.299 | -0.286 | -0.58 | 25 | 45 | -20 | 15
Passenger Cars | LPG Bifuel ~ LPG | Small | Euro 6 d-temp | CO | RANGE 2 | December | 0.299 | -0.286 | -0.58 | 25 | 45 | -20 | 15
Passenger Cars | LPG Bifuel ~ LPG | Small | Euro 6 d-temp | CO | RANGE 3 | January | 0.0503 | -0.363 | 8.604 | 5 | 45 | 15 | 50
Passenger Cars | LPG Bifuel ~ LPG | Small | Euro 6 d-temp | CO | RANGE 3 | February | 0.0503 | -0.363 | 8.604 | 5 | 45 | 15 | 50
Passenger Cars | LPG Bifuel ~ LPG | Small | Euro 6 d-temp | CO | RANGE 3 | March | 0.0503 | -0.363 | 8.604 | 5 | 45 | 15 | 50
Passenger Cars | LPG Bifuel ~ LPG | Small | Euro 6 d-temp | CO | RANGE 3 | April | 0.0503 | -0.363 | 8.604 | 5 | 45 | 15 | 50
Passenger Cars | LPG Bifuel ~ LPG | Small | Euro 6 d-temp | CO | RANGE 3 | May | 0.0503 | -0.363 | 8.604 | 5 | 45 | 15 | 50
Passenger Cars | LPG Bifuel ~ LPG | Small | Euro 6 d-temp | CO | RANGE 3 | June | 0.0503 | -0.363 | 8.604 | 5 | 45 | 15 | 50
Passenger Cars | LPG Bifuel ~ LPG | Small | Euro 6 d-temp | CO | RANGE 3 | July | 0.0503 | -0.363 | 8.604 | 5 | 45 | 15 | 50
Passenger Cars | LPG Bifuel ~ LPG | Small | Euro 6 d-temp | CO | RANGE 3 | August | 0.0503 | -0.363 | 8.604 | 5 | 45 | 15 | 50
Passenger Cars | LPG Bifuel ~ LPG | Small | Euro 6 d-temp | CO | RANGE 3 | September | 0.0503 | -0.363 | 8.604 | 5 | 45 | 15 | 50
Passenger Cars | LPG Bifuel ~ LPG | Small | Euro 6 d-temp | CO | RANGE 3 | October | 0.0503 | -0.363 | 8.604 | 5 | 45 | 15 | 50
Passenger Cars | LPG Bifuel ~ LPG | Small | Euro 6 d-temp | CO | RANGE 3 | November | 0.0503 | -0.363 | 8.604 | 5 | 45 | 15 | 50
Passenger Cars | LPG Bifuel ~ LPG | Small | Euro 6 d-temp | CO | RANGE 3 | December | 0.0503 | -0.363 | 8.604 | 5 | 45 | 15 | 50
Passenger Cars | LPG Bifuel ~ Petrol | Small | Euro 6 d-temp | CO | RANGE 1 | January | -0.11038 | 0 | 17.4612 | 5 | 45 | 0 | 50
Passenger Cars | LPG Bifuel ~ Petrol | Small | Euro 6 d-temp | CO | RANGE 1 | February | -0.11038 | 0 | 17.4612 | 5 | 45 | 0 | 50
Passenger Cars | LPG Bifuel ~ Petrol | Small | Euro 6 d-temp | CO | RANGE 1 | March | -0.11038 | 0 | 17.4612 | 5 | 45 | 0 | 50
Passenger Cars | LPG Bifuel ~ Petrol | Small | Euro 6 d-temp | CO | RANGE 1 | April | -0.11038 | 0 | 17.4612 | 5 | 45 | 0 | 50
Passenger Cars | LPG Bifuel ~ Petrol | Small | Euro 6 d-temp | CO | RANGE 1 | May | -0.11038 | 0 | 17.4612 | 5 | 45 | 0 | 50
Passenger Cars | LPG Bifuel ~ Petrol | Small | Euro 6 d-temp | CO | RANGE 1 | June | -0.11038 | 0 | 17.4612 | 5 | 45 | 0 | 50
Passenger Cars | LPG Bifuel ~ Petrol | Small | Euro 6 d-temp | CO | RANGE 1 | July | -0.11038 | 0 | 17.4612 | 5 | 45 | 0 | 50
Passenger Cars | LPG Bifuel ~ Petrol | Small | Euro 6 d-temp | CO | RANGE 1 | August | -0.11038 | 0 | 17.4612 | 5 | 45 | 0 | 50
Passenger Cars | LPG Bifuel ~ Petrol | Small | Euro 6 d-temp | CO | RANGE 1 | September | -0.11038 | 0 | 17.4612 | 5 | 45 | 0 | 50
Passenger Cars | LPG Bifuel ~ Petrol | Small | Euro 6 d-temp | CO | RANGE 1 | October | -0.11038 | 0 | 17.4612 | 5 | 45 | 0 | 50
Passenger Cars | LPG Bifuel ~ Petrol | Small | Euro 6 d-temp | CO | RANGE 1 | November | -0.11038 | 0 | 17.4612 | 5 | 45 | 0 | 50
Passenger Cars | LPG Bifuel ~ Petrol | Small | Euro 6 d-temp | CO | RANGE 1 | December | -0.11038 | 0 | 17.4612 | 5 | 45 | 0 | 50
Passenger Cars | LPG Bifuel ~ Petrol | Small | Euro 6 d-temp | CO | RANGE 2 | January | -0.23459 | -1.3057 | 19.8824 | 5 | 45 | -30 | 0
Passenger Cars | LPG Bifuel ~ Petrol | Small | Euro 6 d-temp | CO | RANGE 2 | February | -0.23459 | -1.3057 | 19.8824 | 5 | 45 | -30 | 0
Passenger Cars | LPG Bifuel ~ Petrol | Small | Euro 6 d-temp | CO | RANGE 2 | March | -0.23459 | -1.3057 | 19.8824 | 5 | 45 | -30 | 0
Passenger Cars | LPG Bifuel ~ Petrol | Small | Euro 6 d-temp | CO | RANGE 2 | April | -0.23459 | -1.3057 | 19.8824 | 5 | 45 | -30 | 0
Passenger Cars | LPG Bifuel ~ Petrol | Small | Euro 6 d-temp | CO | RANGE 2 | May | -0.23459 | -1.3057 | 19.8824 | 5 | 45 | -30 | 0
Passenger Cars | LPG Bifuel ~ Petrol | Small | Euro 6 d-temp | CO | RANGE 2 | June | -0.23459 | -1.3057 | 19.8824 | 5 | 45 | -30 | 0
Passenger Cars | LPG Bifuel ~ Petrol | Small | Euro 6 d-temp | CO | RANGE 2 | July | -0.23459 | -1.3057 | 19.8824 | 5 | 45 | -30 | 0
Passenger Cars | LPG Bifuel ~ Petrol | Small | Euro 6 d-temp | CO | RANGE 2 | August | -0.23459 | -1.3057 | 19.8824 | 5 | 45 | -30 | 0
Passenger Cars | LPG Bifuel ~ Petrol | Small | Euro 6 d-temp | CO | RANGE 2 | September | -0.23459 | -1.3057 | 19.8824 | 5 | 45 | -30 | 0
Passenger Cars | LPG Bifuel ~ Petrol | Small | Euro 6 d-temp | CO | RANGE 2 | October | -0.23459 | -1.3057 | 19.8824 | 5 | 45 | -30 | 0
Passenger Cars | LPG Bifuel ~ Petrol | Small | Euro 6 d-temp | CO | RANGE 2 | November | -0.23459 | -1.3057 | 19.8824 | 5 | 45 | -30 | 0
Passenger Cars | LPG Bifuel ~ Petrol | Small | Euro 6 d-temp | CO | RANGE 2 | December | -0.23459 | -1.3057 | 19.8824 | 5 | 45 | -30 | 0
Passenger Cars | LPG Bifuel ~ LPG | Small | Euro 6 d/e | CO | RANGE 1 | January | 0.121 | -0.146 | 3.766 | 5 | 25 | -20 | 15
Passenger Cars | LPG Bifuel ~ LPG | Small | Euro 6 d/e | CO | RANGE 1 | February | 0.121 | -0.146 | 3.766 | 5 | 25 | -20 | 15
Passenger Cars | LPG Bifuel ~ LPG | Small | Euro 6 d/e | CO | RANGE 1 | March | 0.121 | -0.146 | 3.766 | 5 | 25 | -20 | 15
Passenger Cars | LPG Bifuel ~ LPG | Small | Euro 6 d/e | CO | RANGE 1 | April | 0.121 | -0.146 | 3.766 | 5 | 25 | -20 | 15
Passenger Cars | LPG Bifuel ~ LPG | Small | Euro 6 d/e | CO | RANGE 1 | May | 0.121 | -0.146 | 3.766 | 5 | 25 | -20 | 15
Passenger Cars | LPG Bifuel ~ LPG | Small | Euro 6 d/e | CO | RANGE 1 | June | 0.121 | -0.146 | 3.766 | 5 | 25 | -20 | 15
Passenger Cars | LPG Bifuel ~ LPG | Small | Euro 6 d/e | CO | RANGE 1 | July | 0.121 | -0.146 | 3.766 | 5 | 25 | -20 | 15
Passenger Cars | LPG Bifuel ~ LPG | Small | Euro 6 d/e | CO | RANGE 1 | August | 0.121 | -0.146 | 3.766 | 5 | 25 | -20 | 15
Passenger Cars | LPG Bifuel ~ LPG | Small | Euro 6 d/e | CO | RANGE 1 | September | 0.121 | -0.146 | 3.766 | 5 | 25 | -20 | 15
Passenger Cars | LPG Bifuel ~ LPG | Small | Euro 6 d/e | CO | RANGE 1 | October | 0.121 | -0.146 | 3.766 | 5 | 25 | -20 | 15
Passenger Cars | LPG Bifuel ~ LPG | Small | Euro 6 d/e | CO | RANGE 1 | November | 0.121 | -0.146 | 3.766 | 5 | 25 | -20 | 15
Passenger Cars | LPG Bifuel ~ LPG | Small | Euro 6 d/e | CO | RANGE 1 | December | 0.121 | -0.146 | 3.766 | 5 | 25 | -20 | 15
Passenger Cars | LPG Bifuel ~ LPG | Small | Euro 6 d/e | CO | RANGE 2 | January | 0.299 | -0.286 | -0.58 | 25 | 45 | -20 | 15
Passenger Cars | LPG Bifuel ~ LPG | Small | Euro 6 d/e | CO | RANGE 2 | February | 0.299 | -0.286 | -0.58 | 25 | 45 | -20 | 15
Passenger Cars | LPG Bifuel ~ LPG | Small | Euro 6 d/e | CO | RANGE 2 | March | 0.299 | -0.286 | -0.58 | 25 | 45 | -20 | 15
Passenger Cars | LPG Bifuel ~ LPG | Small | Euro 6 d/e | CO | RANGE 2 | April | 0.299 | -0.286 | -0.58 | 25 | 45 | -20 | 15
Passenger Cars | LPG Bifuel ~ LPG | Small | Euro 6 d/e | CO | RANGE 2 | May | 0.299 | -0.286 | -0.58 | 25 | 45 | -20 | 15
Passenger Cars | LPG Bifuel ~ LPG | Small | Euro 6 d/e | CO | RANGE 2 | June | 0.299 | -0.286 | -0.58 | 25 | 45 | -20 | 15
Passenger Cars | LPG Bifuel ~ LPG | Small | Euro 6 d/e | CO | RANGE 2 | July | 0.299 | -0.286 | -0.58 | 25 | 45 | -20 | 15
Passenger Cars | LPG Bifuel ~ LPG | Small | Euro 6 d/e | CO | RANGE 2 | August | 0.299 | -0.286 | -0.58 | 25 | 45 | -20 | 15
Passenger Cars | LPG Bifuel ~ LPG | Small | Euro 6 d/e | CO | RANGE 2 | September | 0.299 | -0.286 | -0.58 | 25 | 45 | -20 | 15
Passenger Cars | LPG Bifuel ~ LPG | Small | Euro 6 d/e | CO | RANGE 2 | October | 0.299 | -0.286 | -0.58 | 25 | 45 | -20 | 15
Passenger Cars | LPG Bifuel ~ LPG | Small | Euro 6 d/e | CO | RANGE 2 | November | 0.299 | -0.286 | -0.58 | 25 | 45 | -20 | 15
Passenger Cars | LPG Bifuel ~ LPG | Small | Euro 6 d/e | CO | RANGE 2 | December | 0.299 | -0.286 | -0.58 | 25 | 45 | -20 | 15
Passenger Cars | LPG Bifuel ~ LPG | Small | Euro 6 d/e | CO | RANGE 3 | January | 0.0503 | -0.363 | 8.604 | 5 | 45 | 15 | 50
Passenger Cars | LPG Bifuel ~ LPG | Small | Euro 6 d/e | CO | RANGE 3 | February | 0.0503 | -0.363 | 8.604 | 5 | 45 | 15 | 50
Passenger Cars | LPG Bifuel ~ LPG | Small | Euro 6 d/e | CO | RANGE 3 | March | 0.0503 | -0.363 | 8.604 | 5 | 45 | 15 | 50
Passenger Cars | LPG Bifuel ~ LPG | Small | Euro 6 d/e | CO | RANGE 3 | April | 0.0503 | -0.363 | 8.604 | 5 | 45 | 15 | 50
Passenger Cars | LPG Bifuel ~ LPG | Small | Euro 6 d/e | CO | RANGE 3 | May | 0.0503 | -0.363 | 8.604 | 5 | 45 | 15 | 50
Passenger Cars | LPG Bifuel ~ LPG | Small | Euro 6 d/e | CO | RANGE 3 | June | 0.0503 | -0.363 | 8.604 | 5 | 45 | 15 | 50
Passenger Cars | LPG Bifuel ~ LPG | Small | Euro 6 d/e | CO | RANGE 3 | July | 0.0503 | -0.363 | 8.604 | 5 | 45 | 15 | 50
Passenger Cars | LPG Bifuel ~ LPG | Small | Euro 6 d/e | CO | RANGE 3 | August | 0.0503 | -0.363 | 8.604 | 5 | 45 | 15 | 50
Passenger Cars | LPG Bifuel ~ LPG | Small | Euro 6 d/e | CO | RANGE 3 | September | 0.0503 | -0.363 | 8.604 | 5 | 45 | 15 | 50
Passenger Cars | LPG Bifuel ~ LPG | Small | Euro 6 d/e | CO | RANGE 3 | October | 0.0503 | -0.363 | 8.604 | 5 | 45 | 15 | 50
Passenger Cars | LPG Bifuel ~ LPG | Small | Euro 6 d/e | CO | RANGE 3 | November | 0.0503 | -0.363 | 8.604 | 5 | 45 | 15 | 50
Passenger Cars | LPG Bifuel ~ LPG | Small | Euro 6 d/e | CO | RANGE 3 | December | 0.0503 | -0.363 | 8.604 | 5 | 45 | 15 | 50
Passenger Cars | LPG Bifuel ~ Petrol | Small | Euro 6 d/e | CO | RANGE 1 | January | -0.11038 | 0 | 17.4612 | 5 | 45 | 0 | 50
Passenger Cars | LPG Bifuel ~ Petrol | Small | Euro 6 d/e | CO | RANGE 1 | February | -0.11038 | 0 | 17.4612 | 5 | 45 | 0 | 50
Passenger Cars | LPG Bifuel ~ Petrol | Small | Euro 6 d/e | CO | RANGE 1 | March | -0.11038 | 0 | 17.4612 | 5 | 45 | 0 | 50
Passenger Cars | LPG Bifuel ~ Petrol | Small | Euro 6 d/e | CO | RANGE 1 | April | -0.11038 | 0 | 17.4612 | 5 | 45 | 0 | 50
Passenger Cars | LPG Bifuel ~ Petrol | Small | Euro 6 d/e | CO | RANGE 1 | May | -0.11038 | 0 | 17.4612 | 5 | 45 | 0 | 50
Passenger Cars | LPG Bifuel ~ Petrol | Small | Euro 6 d/e | CO | RANGE 1 | June | -0.11038 | 0 | 17.4612 | 5 | 45 | 0 | 50
Passenger Cars | LPG Bifuel ~ Petrol | Small | Euro 6 d/e | CO | RANGE 1 | July | -0.11038 | 0 | 17.4612 | 5 | 45 | 0 | 50
Passenger Cars | LPG Bifuel ~ Petrol | Small | Euro 6 d/e | CO | RANGE 1 | August | -0.11038 | 0 | 17.4612 | 5 | 45 | 0 | 50
Passenger Cars | LPG Bifuel ~ Petrol | Small | Euro 6 d/e | CO | RANGE 1 | September | -0.11038 | 0 | 17.4612 | 5 | 45 | 0 | 50
Passenger Cars | LPG Bifuel ~ Petrol | Small | Euro 6 d/e | CO | RANGE 1 | October | -0.11038 | 0 | 17.4612 | 5 | 45 | 0 | 50
Passenger Cars | LPG Bifuel ~ Petrol | Small | Euro 6 d/e | CO | RANGE 1 | November | -0.11038 | 0 | 17.4612 | 5 | 45 | 0 | 50
Passenger Cars | LPG Bifuel ~ Petrol | Small | Euro 6 d/e | CO | RANGE 1 | December | -0.11038 | 0 | 17.4612 | 5 | 45 | 0 | 50
Passenger Cars | LPG Bifuel ~ Petrol | Small | Euro 6 d/e | CO | RANGE 2 | January | -0.23459 | -1.3057 | 19.8824 | 5 | 45 | -30 | 0
Passenger Cars | LPG Bifuel ~ Petrol | Small | Euro 6 d/e | CO | RANGE 2 | February | -0.23459 | -1.3057 | 19.8824 | 5 | 45 | -30 | 0
Passenger Cars | LPG Bifuel ~ Petrol | Small | Euro 6 d/e | CO | RANGE 2 | March | -0.23459 | -1.3057 | 19.8824 | 5 | 45 | -30 | 0
Passenger Cars | LPG Bifuel ~ Petrol | Small | Euro 6 d/e | CO | RANGE 2 | April | -0.23459 | -1.3057 | 19.8824 | 5 | 45 | -30 | 0
Passenger Cars | LPG Bifuel ~ Petrol | Small | Euro 6 d/e | CO | RANGE 2 | May | -0.23459 | -1.3057 | 19.8824 | 5 | 45 | -30 | 0
Passenger Cars | LPG Bifuel ~ Petrol | Small | Euro 6 d/e | CO | RANGE 2 | June | -0.23459 | -1.3057 | 19.8824 | 5 | 45 | -30 | 0
Passenger Cars | LPG Bifuel ~ Petrol | Small | Euro 6 d/e | CO | RANGE 2 | July | -0.23459 | -1.3057 | 19.8824 | 5 | 45 | -30 | 0
Passenger Cars | LPG Bifuel ~ Petrol | Small | Euro 6 d/e | CO | RANGE 2 | August | -0.23459 | -1.3057 | 19.8824 | 5 | 45 | -30 | 0
Passenger Cars | LPG Bifuel ~ Petrol | Small | Euro 6 d/e | CO | RANGE 2 | September | -0.23459 | -1.3057 | 19.8824 | 5 | 45 | -30 | 0
Passenger Cars | LPG Bifuel ~ Petrol | Small | Euro 6 d/e | CO | RANGE 2 | October | -0.23459 | -1.3057 | 19.8824 | 5 | 45 | -30 | 0
Passenger Cars | LPG Bifuel ~ Petrol | Small | Euro 6 d/e | CO | RANGE 2 | November | -0.23459 | -1.3057 | 19.8824 | 5 | 45 | -30 | 0
Passenger Cars | LPG Bifuel ~ Petrol | Small | Euro 6 d/e | CO | RANGE 2 | December | -0.23459 | -1.3057 | 19.8824 | 5 | 45 | -30 | 0
Passenger Cars | LPG Bifuel ~ LPG | Small | Euro 7 | CO | RANGE 1 | January | 0.121 | -0.146 | 3.766 | 5 | 25 | -20 | 15
Passenger Cars | LPG Bifuel ~ LPG | Small | Euro 7 | CO | RANGE 1 | February | 0.121 | -0.146 | 3.766 | 5 | 25 | -20 | 15
Passenger Cars | LPG Bifuel ~ LPG | Small | Euro 7 | CO | RANGE 1 | March | 0.121 | -0.146 | 3.766 | 5 | 25 | -20 | 15
Passenger Cars | LPG Bifuel ~ LPG | Small | Euro 7 | CO | RANGE 1 | April | 0.121 | -0.146 | 3.766 | 5 | 25 | -20 | 15
Passenger Cars | LPG Bifuel ~ LPG | Small | Euro 7 | CO | RANGE 1 | May | 0.121 | -0.146 | 3.766 | 5 | 25 | -20 | 15
Passenger Cars | LPG Bifuel ~ LPG | Small | Euro 7 | CO | RANGE 1 | June | 0.121 | -0.146 | 3.766 | 5 | 25 | -20 | 15
Passenger Cars | LPG Bifuel ~ LPG | Small | Euro 7 | CO | RANGE 1 | July | 0.121 | -0.146 | 3.766 | 5 | 25 | -20 | 15
Passenger Cars | LPG Bifuel ~ LPG | Small | Euro 7 | CO | RANGE 1 | August | 0.121 | -0.146 | 3.766 | 5 | 25 | -20 | 15
Passenger Cars | LPG Bifuel ~ LPG | Small | Euro 7 | CO | RANGE 1 | September | 0.121 | -0.146 | 3.766 | 5 | 25 | -20 | 15
Passenger Cars | LPG Bifuel ~ LPG | Small | Euro 7 | CO | RANGE 1 | October | 0.121 | -0.146 | 3.766 | 5 | 25 | -20 | 15
Passenger Cars | LPG Bifuel ~ LPG | Small | Euro 7 | CO | RANGE 1 | November | 0.121 | -0.146 | 3.766 | 5 | 25 | -20 | 15
Passenger Cars | LPG Bifuel ~ LPG | Small | Euro 7 | CO | RANGE 1 | December | 0.121 | -0.146 | 3.766 | 5 | 25 | -20 | 15
Passenger Cars | LPG Bifuel ~ LPG | Small | Euro 7 | CO | RANGE 2 | January | 0.299 | -0.286 | -0.58 | 25 | 45 | -20 | 15
Passenger Cars | LPG Bifuel ~ LPG | Small | Euro 7 | CO | RANGE 2 | February | 0.299 | -0.286 | -0.58 | 25 | 45 | -20 | 15
Passenger Cars | LPG Bifuel ~ LPG | Small | Euro 7 | CO | RANGE 2 | March | 0.299 | -0.286 | -0.58 | 25 | 45 | -20 | 15
Passenger Cars | LPG Bifuel ~ LPG | Small | Euro 7 | CO | RANGE 2 | April | 0.299 | -0.286 | -0.58 | 25 | 45 | -20 | 15
Passenger Cars | LPG Bifuel ~ LPG | Small | Euro 7 | CO | RANGE 2 | May | 0.299 | -0.286 | -0.58 | 25 | 45 | -20 | 15
Passenger Cars | LPG Bifuel ~ LPG | Small | Euro 7 | CO | RANGE 2 | June | 0.299 | -0.286 | -0.58 | 25 | 45 | -20 | 15
Passenger Cars | LPG Bifuel ~ LPG | Small | Euro 7 | CO | RANGE 2 | July | 0.299 | -0.286 | -0.58 | 25 | 45 | -20 | 15
Passenger Cars | LPG Bifuel ~ LPG | Small | Euro 7 | CO | RANGE 2 | August | 0.299 | -0.286 | -0.58 | 25 | 45 | -20 | 15
Passenger Cars | LPG Bifuel ~ LPG | Small | Euro 7 | CO | RANGE 2 | September | 0.299 | -0.286 | -0.58 | 25 | 45 | -20 | 15
Passenger Cars | LPG Bifuel ~ LPG | Small | Euro 7 | CO | RANGE 2 | October | 0.299 | -0.286 | -0.58 | 25 | 45 | -20 | 15
Passenger Cars | LPG Bifuel ~ LPG | Small | Euro 7 | CO | RANGE 2 | November | 0.299 | -0.286 | -0.58 | 25 | 45 | -20 | 15
Passenger Cars | LPG Bifuel ~ LPG | Small | Euro 7 | CO | RANGE 2 | December | 0.299 | -0.286 | -0.58 | 25 | 45 | -20 | 15
Passenger Cars | LPG Bifuel ~ LPG | Small | Euro 7 | CO | RANGE 3 | January | 0.0503 | -0.363 | 8.604 | 5 | 45 | 15 | 50
Passenger Cars | LPG Bifuel ~ LPG | Small | Euro 7 | CO | RANGE 3 | February | 0.0503 | -0.363 | 8.604 | 5 | 45 | 15 | 50
Passenger Cars | LPG Bifuel ~ LPG | Small | Euro 7 | CO | RANGE 3 | March | 0.0503 | -0.363 | 8.604 | 5 | 45 | 15 | 50
Passenger Cars | LPG Bifuel ~ LPG | Small | Euro 7 | CO | RANGE 3 | April | 0.0503 | -0.363 | 8.604 | 5 | 45 | 15 | 50
Passenger Cars | LPG Bifuel ~ LPG | Small | Euro 7 | CO | RANGE 3 | May | 0.0503 | -0.363 | 8.604 | 5 | 45 | 15 | 50
Passenger Cars | LPG Bifuel ~ LPG | Small | Euro 7 | CO | RANGE 3 | June | 0.0503 | -0.363 | 8.604 | 5 | 45 | 15 | 50
Passenger Cars | LPG Bifuel ~ LPG | Small | Euro 7 | CO | RANGE 3 | July | 0.0503 | -0.363 | 8.604 | 5 | 45 | 15 | 50
Passenger Cars | LPG Bifuel ~ LPG | Small | Euro 7 | CO | RANGE 3 | August | 0.0503 | -0.363 | 8.604 | 5 | 45 | 15 | 50
Passenger Cars | LPG Bifuel ~ LPG | Small | Euro 7 | CO | RANGE 3 | September | 0.0503 | -0.363 | 8.604 | 5 | 45 | 15 | 50
Passenger Cars | LPG Bifuel ~ LPG | Small | Euro 7 | CO | RANGE 3 | October | 0.0503 | -0.363 | 8.604 | 5 | 45 | 15 | 50
Passenger Cars | LPG Bifuel ~ LPG | Small | Euro 7 | CO | RANGE 3 | November | 0.0503 | -0.363 | 8.604 | 5 | 45 | 15 | 50
Passenger Cars | LPG Bifuel ~ LPG | Small | Euro 7 | CO | RANGE 3 | December | 0.0503 | -0.363 | 8.604 | 5 | 45 | 15 | 50
Passenger Cars | LPG Bifuel ~ Petrol | Small | Euro 7 | CO | RANGE 1 | January | -0.11038 | 0 | 17.4612 | 5 | 45 | 0 | 50
Passenger Cars | LPG Bifuel ~ Petrol | Small | Euro 7 | CO | RANGE 1 | February | -0.11038 | 0 | 17.4612 | 5 | 45 | 0 | 50
Passenger Cars | LPG Bifuel ~ Petrol | Small | Euro 7 | CO | RANGE 1 | March | -0.11038 | 0 | 17.4612 | 5 | 45 | 0 | 50
Passenger Cars | LPG Bifuel ~ Petrol | Small | Euro 7 | CO | RANGE 1 | April | -0.11038 | 0 | 17.4612 | 5 | 45 | 0 | 50
Passenger Cars | LPG Bifuel ~ Petrol | Small | Euro 7 | CO | RANGE 1 | May | -0.11038 | 0 | 17.4612 | 5 | 45 | 0 | 50
Passenger Cars | LPG Bifuel ~ Petrol | Small | Euro 7 | CO | RANGE 1 | June | -0.11038 | 0 | 17.4612 | 5 | 45 | 0 | 50
Passenger Cars | LPG Bifuel ~ Petrol | Small | Euro 7 | CO | RANGE 1 | July | -0.11038 | 0 | 17.4612 | 5 | 45 | 0 | 50
Passenger Cars | LPG Bifuel ~ Petrol | Small | Euro 7 | CO | RANGE 1 | August | -0.11038 | 0 | 17.4612 | 5 | 45 | 0 | 50
Passenger Cars | LPG Bifuel ~ Petrol | Small | Euro 7 | CO | RANGE 1 | September | -0.11038 | 0 | 17.4612 | 5 | 45 | 0 | 50
Passenger Cars | LPG Bifuel ~ Petrol | Small | Euro 7 | CO | RANGE 1 | October | -0.11038 | 0 | 17.4612 | 5 | 45 | 0 | 50
Passenger Cars | LPG Bifuel ~ Petrol | Small | Euro 7 | CO | RANGE 1 | November | -0.11038 | 0 | 17.4612 | 5 | 45 | 0 | 50
Passenger Cars | LPG Bifuel ~ Petrol | Small | Euro 7 | CO | RANGE 1 | December | -0.11038 | 0 | 17.4612 | 5 | 45 | 0 | 50
Passenger Cars | LPG Bifuel ~ Petrol | Small | Euro 7 | CO | RANGE 2 | January | -0.23459 | -1.3057 | 19.8824 | 5 | 45 | -30 | 0
Passenger Cars | LPG Bifuel ~ Petrol | Small | Euro 7 | CO | RANGE 2 | February | -0.23459 | -1.3057 | 19.8824 | 5 | 45 | -30 | 0
Passenger Cars | LPG Bifuel ~ Petrol | Small | Euro 7 | CO | RANGE 2 | March | -0.23459 | -1.3057 | 19.8824 | 5 | 45 | -30 | 0
Passenger Cars | LPG Bifuel ~ Petrol | Small | Euro 7 | CO | RANGE 2 | April | -0.23459 | -1.3057 | 19.8824 | 5 | 45 | -30 | 0
Passenger Cars | LPG Bifuel ~ Petrol | Small | Euro 7 | CO | RANGE 2 | May | -0.23459 | -1.3057 | 19.8824 | 5 | 45 | -30 | 0
Passenger Cars | LPG Bifuel ~ Petrol | Small | Euro 7 | CO | RANGE 2 | June | -0.23459 | -1.3057 | 19.8824 | 5 | 45 | -30 | 0
Passenger Cars | LPG Bifuel ~ Petrol | Small | Euro 7 | CO | RANGE 2 | July | -0.23459 | -1.3057 | 19.8824 | 5 | 45 | -30 | 0
Passenger Cars | LPG Bifuel ~ Petrol | Small | Euro 7 | CO | RANGE 2 | August | -0.23459 | -1.3057 | 19.8824 | 5 | 45 | -30 | 0
Passenger Cars | LPG Bifuel ~ Petrol | Small | Euro 7 | CO | RANGE 2 | September | -0.23459 | -1.3057 | 19.8824 | 5 | 45 | -30 | 0
Passenger Cars | LPG Bifuel ~ Petrol | Small | Euro 7 | CO | RANGE 2 | October | -0.23459 | -1.3057 | 19.8824 | 5 | 45 | -30 | 0
Passenger Cars | LPG Bifuel ~ Petrol | Small | Euro 7 | CO | RANGE 2 | November | -0.23459 | -1.3057 | 19.8824 | 5 | 45 | -30 | 0
Passenger Cars | LPG Bifuel ~ Petrol | Small | Euro 7 | CO | RANGE 2 | December | -0.23459 | -1.3057 | 19.8824 | 5 | 45 | -30 | 0
Passenger Cars | LPG Bifuel ~ LPG | Medium | Conventional | CO | RANGE 1 | January | 0 | -0.09 | 3.66 | 0 | 0 | -10 | 30
Passenger Cars | LPG Bifuel ~ LPG | Medium | Conventional | CO | RANGE 1 | February | 0 | -0.09 | 3.66 | 0 | 0 | -10 | 30
Passenger Cars | LPG Bifuel ~ LPG | Medium | Conventional | CO | RANGE 1 | March | 0 | -0.09 | 3.66 | 0 | 0 | -10 | 30
Passenger Cars | LPG Bifuel ~ LPG | Medium | Conventional | CO | RANGE 1 | April | 0 | -0.09 | 3.66 | 0 | 0 | -10 | 30
Passenger Cars | LPG Bifuel ~ LPG | Medium | Conventional | CO | RANGE 1 | May | 0 | -0.09 | 3.66 | 0 | 0 | -10 | 30
Passenger Cars | LPG Bifuel ~ LPG | Medium | Conventional | CO | RANGE 1 | June | 0 | -0.09 | 3.66 | 0 | 0 | -10 | 30
Passenger Cars | LPG Bifuel ~ LPG | Medium | Conventional | CO | RANGE 1 | July | 0 | -0.09 | 3.66 | 0 | 0 | -10 | 30
Passenger Cars | LPG Bifuel ~ LPG | Medium | Conventional | CO | RANGE 1 | August | 0 | -0.09 | 3.66 | 0 | 0 | -10 | 30
Passenger Cars | LPG Bifuel ~ LPG | Medium | Conventional | CO | RANGE 1 | September | 0 | -0.09 | 3.66 | 0 | 0 | -10 | 30
Passenger Cars | LPG Bifuel ~ LPG | Medium | Conventional | CO | RANGE 1 | October | 0 | -0.09 | 3.66 | 0 | 0 | -10 | 30
Passenger Cars | LPG Bifuel ~ LPG | Medium | Conventional | CO | RANGE 1 | November | 0 | -0.09 | 3.66 | 0 | 0 | -10 | 30
Passenger Cars | LPG Bifuel ~ LPG | Medium | Conventional | CO | RANGE 1 | December | 0 | -0.09 | 3.66 | 0 | 0 | -10 | 30
Passenger Cars | LPG Bifuel ~ Petrol | Medium | Conventional | CO | RANGE 1 | January | 0 | -0.09 | 3.7 | 0 | 0 | -10 | 30
Passenger Cars | LPG Bifuel ~ Petrol | Medium | Conventional | CO | RANGE 1 | February | 0 | -0.09 | 3.7 | 0 | 0 | -10 | 30
Passenger Cars | LPG Bifuel ~ Petrol | Medium | Conventional | CO | RANGE 1 | March | 0 | -0.09 | 3.7 | 0 | 0 | -10 | 30
Passenger Cars | LPG Bifuel ~ Petrol | Medium | Conventional | CO | RANGE 1 | April | 0 | -0.09 | 3.7 | 0 | 0 | -10 | 30
Passenger Cars | LPG Bifuel ~ Petrol | Medium | Conventional | CO | RANGE 1 | May | 0 | -0.09 | 3.7 | 0 | 0 | -10 | 30
Passenger Cars | LPG Bifuel ~ Petrol | Medium | Conventional | CO | RANGE 1 | June | 0 | -0.09 | 3.7 | 0 | 0 | -10 | 30
Passenger Cars | LPG Bifuel ~ Petrol | Medium | Conventional | CO | RANGE 1 | July | 0 | -0.09 | 3.7 | 0 | 0 | -10 | 30
Passenger Cars | LPG Bifuel ~ Petrol | Medium | Conventional | CO | RANGE 1 | August | 0 | -0.09 | 3.7 | 0 | 0 | -10 | 30
Passenger Cars | LPG Bifuel ~ Petrol | Medium | Conventional | CO | RANGE 1 | September | 0 | -0.09 | 3.7 | 0 | 0 | -10 | 30
Passenger Cars | LPG Bifuel ~ Petrol | Medium | Conventional | CO | RANGE 1 | October | 0 | -0.09 | 3.7 | 0 | 0 | -10 | 30
Passenger Cars | LPG Bifuel ~ Petrol | Medium | Conventional | CO | RANGE 1 | November | 0 | -0.09 | 3.7 | 0 | 0 | -10 | 30
Passenger Cars | LPG Bifuel ~ Petrol | Medium | Conventional | CO | RANGE 1 | December | 0 | -0.09 | 3.7 | 0 | 0 | -10 | 30
Passenger Cars | LPG Bifuel ~ LPG | Medium | Euro 1 | CO | RANGE 1 | January | 0.121 | -0.146 | 3.766 | 5 | 25 | -20 | 15
Passenger Cars | LPG Bifuel ~ LPG | Medium | Euro 1 | CO | RANGE 1 | February | 0.121 | -0.146 | 3.766 | 5 | 25 | -20 | 15
Passenger Cars | LPG Bifuel ~ LPG | Medium | Euro 1 | CO | RANGE 1 | March | 0.121 | -0.146 | 3.766 | 5 | 25 | -20 | 15
Passenger Cars | LPG Bifuel ~ LPG | Medium | Euro 1 | CO | RANGE 1 | April | 0.121 | -0.146 | 3.766 | 5 | 25 | -20 | 15
Passenger Cars | LPG Bifuel ~ LPG | Medium | Euro 1 | CO | RANGE 1 | May | 0.121 | -0.146 | 3.766 | 5 | 25 | -20 | 15
Passenger Cars | LPG Bifuel ~ LPG | Medium | Euro 1 | CO | RANGE 1 | June | 0.121 | -0.146 | 3.766 | 5 | 25 | -20 | 15
Passenger Cars | LPG Bifuel ~ LPG | Medium | Euro 1 | CO | RANGE 1 | July | 0.121 | -0.146 | 3.766 | 5 | 25 | -20 | 15
Passenger Cars | LPG Bifuel ~ LPG | Medium | Euro 1 | CO | RANGE 1 | August | 0.121 | -0.146 | 3.766 | 5 | 25 | -20 | 15
Passenger Cars | LPG Bifuel ~ LPG | Medium | Euro 1 | CO | RANGE 1 | September | 0.121 | -0.146 | 3.766 | 5 | 25 | -20 | 15
Passenger Cars | LPG Bifuel ~ LPG | Medium | Euro 1 | CO | RANGE 1 | October | 0.121 | -0.146 | 3.766 | 5 | 25 | -20 | 15
Passenger Cars | LPG Bifuel ~ LPG | Medium | Euro 1 | CO | RANGE 1 | November | 0.121 | -0.146 | 3.766 | 5 | 25 | -20 | 15
Passenger Cars | LPG Bifuel ~ LPG | Medium | Euro 1 | CO | RANGE 1 | December | 0.121 | -0.146 | 3.766 | 5 | 25 | -20 | 15
Passenger Cars | LPG Bifuel ~ LPG | Medium | Euro 1 | CO | RANGE 2 | January | 0.299 | -0.286 | -0.58 | 25 | 45 | -20 | 15
Passenger Cars | LPG Bifuel ~ LPG | Medium | Euro 1 | CO | RANGE 2 | February | 0.299 | -0.286 | -0.58 | 25 | 45 | -20 | 15
Passenger Cars | LPG Bifuel ~ LPG | Medium | Euro 1 | CO | RANGE 2 | March | 0.299 | -0.286 | -0.58 | 25 | 45 | -20 | 15
Passenger Cars | LPG Bifuel ~ LPG | Medium | Euro 1 | CO | RANGE 2 | April | 0.299 | -0.286 | -0.58 | 25 | 45 | -20 | 15
Passenger Cars | LPG Bifuel ~ LPG | Medium | Euro 1 | CO | RANGE 2 | May | 0.299 | -0.286 | -0.58 | 25 | 45 | -20 | 15
Passenger Cars | LPG Bifuel ~ LPG | Medium | Euro 1 | CO | RANGE 2 | June | 0.299 | -0.286 | -0.58 | 25 | 45 | -20 | 15
Passenger Cars | LPG Bifuel ~ LPG | Medium | Euro 1 | CO | RANGE 2 | July | 0.299 | -0.286 | -0.58 | 25 | 45 | -20 | 15
Passenger Cars | LPG Bifuel ~ LPG | Medium | Euro 1 | CO | RANGE 2 | August | 0.299 | -0.286 | -0.58 | 25 | 45 | -20 | 15
Passenger Cars | LPG Bifuel ~ LPG | Medium | Euro 1 | CO | RANGE 2 | September | 0.299 | -0.286 | -0.58 | 25 | 45 | -20 | 15
Passenger Cars | LPG Bifuel ~ LPG | Medium | Euro 1 | CO | RANGE 2 | October | 0.299 | -0.286 | -0.58 | 25 | 45 | -20 | 15
Passenger Cars | LPG Bifuel ~ LPG | Medium | Euro 1 | CO | RANGE 2 | November | 0.299 | -0.286 | -0.58 | 25 | 45 | -20 | 15
Passenger Cars | LPG Bifuel ~ LPG | Medium | Euro 1 | CO | RANGE 2 | December | 0.299 | -0.286 | -0.58 | 25 | 45 | -20 | 15
Passenger Cars | LPG Bifuel ~ LPG | Medium | Euro 1 | CO | RANGE 3 | January | 0.0503 | -0.363 | 8.604 | 5 | 45 | 15 | 50
Passenger Cars | LPG Bifuel ~ LPG | Medium | Euro 1 | CO | RANGE 3 | February | 0.0503 | -0.363 | 8.604 | 5 | 45 | 15 | 50
Passenger Cars | LPG Bifuel ~ LPG | Medium | Euro 1 | CO | RANGE 3 | March | 0.0503 | -0.363 | 8.604 | 5 | 45 | 15 | 50
Passenger Cars | LPG Bifuel ~ LPG | Medium | Euro 1 | CO | RANGE 3 | April | 0.0503 | -0.363 | 8.604 | 5 | 45 | 15 | 50
Passenger Cars | LPG Bifuel ~ LPG | Medium | Euro 1 | CO | RANGE 3 | May | 0.0503 | -0.363 | 8.604 | 5 | 45 | 15 | 50
Passenger Cars | LPG Bifuel ~ LPG | Medium | Euro 1 | CO | RANGE 3 | June | 0.0503 | -0.363 | 8.604 | 5 | 45 | 15 | 50
Passenger Cars | LPG Bifuel ~ LPG | Medium | Euro 1 | CO | RANGE 3 | July | 0.0503 | -0.363 | 8.604 | 5 | 45 | 15 | 50
Passenger Cars | LPG Bifuel ~ LPG | Medium | Euro 1 | CO | RANGE 3 | August | 0.0503 | -0.363 | 8.604 | 5 | 45 | 15 | 50
Passenger Cars | LPG Bifuel ~ LPG | Medium | Euro 1 | CO | RANGE 3 | September | 0.0503 | -0.363 | 8.604 | 5 | 45 | 15 | 50
Passenger Cars | LPG Bifuel ~ LPG | Medium | Euro 1 | CO | RANGE 3 | October | 0.0503 | -0.363 | 8.604 | 5 | 45 | 15 | 50
Passenger Cars | LPG Bifuel ~ LPG | Medium | Euro 1 | CO | RANGE 3 | November | 0.0503 | -0.363 | 8.604 | 5 | 45 | 15 | 50
Passenger Cars | LPG Bifuel ~ LPG | Medium | Euro 1 | CO | RANGE 3 | December | 0.0503 | -0.363 | 8.604 | 5 | 45 | 15 | 50
Passenger Cars | LPG Bifuel ~ Petrol | Medium | Euro 1 | CO | RANGE 1 | January | 0.121 | -0.146 | 3.766 | 5 | 33 | -20 | 15
Passenger Cars | LPG Bifuel ~ Petrol | Medium | Euro 1 | CO | RANGE 1 | February | 0.121 | -0.146 | 3.766 | 5 | 33 | -20 | 15
Passenger Cars | LPG Bifuel ~ Petrol | Medium | Euro 1 | CO | RANGE 1 | March | 0.121 | -0.146 | 3.766 | 5 | 33 | -20 | 15
Passenger Cars | LPG Bifuel ~ Petrol | Medium | Euro 1 | CO | RANGE 1 | April | 0.121 | -0.146 | 3.766 | 5 | 33 | -20 | 15
Passenger Cars | LPG Bifuel ~ Petrol | Medium | Euro 1 | CO | RANGE 1 | May | 0.121 | -0.146 | 3.766 | 5 | 33 | -20 | 15
Passenger Cars | LPG Bifuel ~ Petrol | Medium | Euro 1 | CO | RANGE 1 | June | 0.121 | -0.146 | 3.766 | 5 | 33 | -20 | 15
Passenger Cars | LPG Bifuel ~ Petrol | Medium | Euro 1 | CO | RANGE 1 | July | 0.121 | -0.146 | 3.766 | 5 | 33 | -20 | 15
Passenger Cars | LPG Bifuel ~ Petrol | Medium | Euro 1 | CO | RANGE 1 | August | 0.121 | -0.146 | 3.766 | 5 | 33 | -20 | 15
Passenger Cars | LPG Bifuel ~ Petrol | Medium | Euro 1 | CO | RANGE 1 | September | 0.121 | -0.146 | 3.766 | 5 | 33 | -20 | 15
Passenger Cars | LPG Bifuel ~ Petrol | Medium | Euro 1 | CO | RANGE 1 | October | 0.121 | -0.146 | 3.766 | 5 | 33 | -20 | 15
Passenger Cars | LPG Bifuel ~ Petrol | Medium | Euro 1 | CO | RANGE 1 | November | 0.121 | -0.146 | 3.766 | 5 | 33 | -20 | 15
Passenger Cars | LPG Bifuel ~ Petrol | Medium | Euro 1 | CO | RANGE 1 | December | 0.121 | -0.146 | 3.766 | 5 | 33 | -20 | 15
Passenger Cars | LPG Bifuel ~ Petrol | Medium | Euro 1 | CO | RANGE 2 | January | 0.299 | -0.286 | -0.58 | 33 | 45 | -20 | 15
Passenger Cars | LPG Bifuel ~ Petrol | Medium | Euro 1 | CO | RANGE 2 | February | 0.299 | -0.286 | -0.58 | 33 | 45 | -20 | 15
Passenger Cars | LPG Bifuel ~ Petrol | Medium | Euro 1 | CO | RANGE 2 | March | 0.299 | -0.286 | -0.58 | 33 | 45 | -20 | 15
Passenger Cars | LPG Bifuel ~ Petrol | Medium | Euro 1 | CO | RANGE 2 | April | 0.299 | -0.286 | -0.58 | 33 | 45 | -20 | 15
Passenger Cars | LPG Bifuel ~ Petrol | Medium | Euro 1 | CO | RANGE 2 | May | 0.299 | -0.286 | -0.58 | 33 | 45 | -20 | 15
Passenger Cars | LPG Bifuel ~ Petrol | Medium | Euro 1 | CO | RANGE 2 | June | 0.299 | -0.286 | -0.58 | 33 | 45 | -20 | 15
Passenger Cars | LPG Bifuel ~ Petrol | Medium | Euro 1 | CO | RANGE 2 | July | 0.299 | -0.286 | -0.58 | 33 | 45 | -20 | 15
Passenger Cars | LPG Bifuel ~ Petrol | Medium | Euro 1 | CO | RANGE 2 | August | 0.299 | -0.286 | -0.58 | 33 | 45 | -20 | 15
Passenger Cars | LPG Bifuel ~ Petrol | Medium | Euro 1 | CO | RANGE 2 | September | 0.299 | -0.286 | -0.58 | 33 | 45 | -20 | 15
Passenger Cars | LPG Bifuel ~ Petrol | Medium | Euro 1 | CO | RANGE 2 | October | 0.299 | -0.286 | -0.58 | 33 | 45 | -20 | 15
Passenger Cars | LPG Bifuel ~ Petrol | Medium | Euro 1 | CO | RANGE 2 | November | 0.299 | -0.286 | -0.58 | 33 | 45 | -20 | 15
Passenger Cars | LPG Bifuel ~ Petrol | Medium | Euro 1 | CO | RANGE 2 | December | 0.299 | -0.286 | -0.58 | 33 | 45 | -20 | 15
Passenger Cars | LPG Bifuel ~ Petrol | Medium | Euro 1 | CO | RANGE 3 | January | 0.0503 | -0.363 | 8.604 | 5 | 45 | 15 | 50
Passenger Cars | LPG Bifuel ~ Petrol | Medium | Euro 1 | CO | RANGE 3 | February | 0.0503 | -0.363 | 8.604 | 5 | 45 | 15 | 50
Passenger Cars | LPG Bifuel ~ Petrol | Medium | Euro 1 | CO | RANGE 3 | March | 0.0503 | -0.363 | 8.604 | 5 | 45 | 15 | 50
Passenger Cars | LPG Bifuel ~ Petrol | Medium | Euro 1 | CO | RANGE 3 | April | 0.0503 | -0.363 | 8.604 | 5 | 45 | 15 | 50
Passenger Cars | LPG Bifuel ~ Petrol | Medium | Euro 1 | CO | RANGE 3 | May | 0.0503 | -0.363 | 8.604 | 5 | 45 | 15 | 50
Passenger Cars | LPG Bifuel ~ Petrol | Medium | Euro 1 | CO | RANGE 3 | June | 0.0503 | -0.363 | 8.604 | 5 | 45 | 15 | 50
Passenger Cars | LPG Bifuel ~ Petrol | Medium | Euro 1 | CO | RANGE 3 | July | 0.0503 | -0.363 | 8.604 | 5 | 45 | 15 | 50
Passenger Cars | LPG Bifuel ~ Petrol | Medium | Euro 1 | CO | RANGE 3 | August | 0.0503 | -0.363 | 8.604 | 5 | 45 | 15 | 50
Passenger Cars | LPG Bifuel ~ Petrol | Medium | Euro 1 | CO | RANGE 3 | September | 0.0503 | -0.363 | 8.604 | 5 | 45 | 15 | 50
Passenger Cars | LPG Bifuel ~ Petrol | Medium | Euro 1 | CO | RANGE 3 | October | 0.0503 | -0.363 | 8.604 | 5 | 45 | 15 | 50
Passenger Cars | LPG Bifuel ~ Petrol | Medium | Euro 1 | CO | RANGE 3 | November | 0.0503 | -0.363 | 8.604 | 5 | 45 | 15 | 50
Passenger Cars | LPG Bifuel ~ Petrol | Medium | Euro 1 | CO | RANGE 3 | December | 0.0503 | -0.363 | 8.604 | 5 | 45 | 15 | 50
Passenger Cars | LPG Bifuel ~ LPG | Medium | Euro 2 | CO | RANGE 1 | January | 0.121 | -0.146 | 3.766 | 5 | 25 | -20 | 15
Passenger Cars | LPG Bifuel ~ LPG | Medium | Euro 2 | CO | RANGE 1 | February | 0.121 | -0.146 | 3.766 | 5 | 25 | -20 | 15
Passenger Cars | LPG Bifuel ~ LPG | Medium | Euro 2 | CO | RANGE 1 | March | 0.121 | -0.146 | 3.766 | 5 | 25 | -20 | 15
Passenger Cars | LPG Bifuel ~ LPG | Medium | Euro 2 | CO | RANGE 1 | April | 0.121 | -0.146 | 3.766 | 5 | 25 | -20 | 15
Passenger Cars | LPG Bifuel ~ LPG | Medium | Euro 2 | CO | RANGE 1 | May | 0.121 | -0.146 | 3.766 | 5 | 25 | -20 | 15
Passenger Cars | LPG Bifuel ~ LPG | Medium | Euro 2 | CO | RANGE 1 | June | 0.121 | -0.146 | 3.766 | 5 | 25 | -20 | 15
Passenger Cars | LPG Bifuel ~ LPG | Medium | Euro 2 | CO | RANGE 1 | July | 0.121 | -0.146 | 3.766 | 5 | 25 | -20 | 15
Passenger Cars | LPG Bifuel ~ LPG | Medium | Euro 2 | CO | RANGE 1 | August | 0.121 | -0.146 | 3.766 | 5 | 25 | -20 | 15
Passenger Cars | LPG Bifuel ~ LPG | Medium | Euro 2 | CO | RANGE 1 | September | 0.121 | -0.146 | 3.766 | 5 | 25 | -20 | 15
Passenger Cars | LPG Bifuel ~ LPG | Medium | Euro 2 | CO | RANGE 1 | October | 0.121 | -0.146 | 3.766 | 5 | 25 | -20 | 15
Passenger Cars | LPG Bifuel ~ LPG | Medium | Euro 2 | CO | RANGE 1 | November | 0.121 | -0.146 | 3.766 | 5 | 25 | -20 | 15
Passenger Cars | LPG Bifuel ~ LPG | Medium | Euro 2 | CO | RANGE 1 | December | 0.121 | -0.146 | 3.766 | 5 | 25 | -20 | 15
Passenger Cars | LPG Bifuel ~ LPG | Medium | Euro 2 | CO | RANGE 2 | January | 0.299 | -0.286 | -0.58 | 25 | 45 | -20 | 15
Passenger Cars | LPG Bifuel ~ LPG | Medium | Euro 2 | CO | RANGE 2 | February | 0.299 | -0.286 | -0.58 | 25 | 45 | -20 | 15
Passenger Cars | LPG Bifuel ~ LPG | Medium | Euro 2 | CO | RANGE 2 | March | 0.299 | -0.286 | -0.58 | 25 | 45 | -20 | 15
Passenger Cars | LPG Bifuel ~ LPG | Medium | Euro 2 | CO | RANGE 2 | April | 0.299 | -0.286 | -0.58 | 25 | 45 | -20 | 15
Passenger Cars | LPG Bifuel ~ LPG | Medium | Euro 2 | CO | RANGE 2 | May | 0.299 | -0.286 | -0.58 | 25 | 45 | -20 | 15
Passenger Cars | LPG Bifuel ~ LPG | Medium | Euro 2 | CO | RANGE 2 | June | 0.299 | -0.286 | -0.58 | 25 | 45 | -20 | 15
Passenger Cars | LPG Bifuel ~ LPG | Medium | Euro 2 | CO | RANGE 2 | July | 0.299 | -0.286 | -0.58 | 25 | 45 | -20 | 15
Passenger Cars | LPG Bifuel ~ LPG | Medium | Euro 2 | CO | RANGE 2 | August | 0.299 | -0.286 | -0.58 | 25 | 45 | -20 | 15
Passenger Cars | LPG Bifuel ~ LPG | Medium | Euro 2 | CO | RANGE 2 | September | 0.299 | -0.286 | -0.58 | 25 | 45 | -20 | 15
Passenger Cars | LPG Bifuel ~ LPG | Medium | Euro 2 | CO | RANGE 2 | October | 0.299 | -0.286 | -0.58 | 25 | 45 | -20 | 15
Passenger Cars | LPG Bifuel ~ LPG | Medium | Euro 2 | CO | RANGE 2 | November | 0.299 | -0.286 | -0.58 | 25 | 45 | -20 | 15
Passenger Cars | LPG Bifuel ~ LPG | Medium | Euro 2 | CO | RANGE 2 | December | 0.299 | -0.286 | -0.58 | 25 | 45 | -20 | 15
Passenger Cars | LPG Bifuel ~ LPG | Medium | Euro 2 | CO | RANGE 3 | January | 0.0503 | -0.363 | 8.604 | 5 | 45 | 15 | 50
Passenger Cars | LPG Bifuel ~ LPG | Medium | Euro 2 | CO | RANGE 3 | February | 0.0503 | -0.363 | 8.604 | 5 | 45 | 15 | 50
Passenger Cars | LPG Bifuel ~ LPG | Medium | Euro 2 | CO | RANGE 3 | March | 0.0503 | -0.363 | 8.604 | 5 | 45 | 15 | 50
Passenger Cars | LPG Bifuel ~ LPG | Medium | Euro 2 | CO | RANGE 3 | April | 0.0503 | -0.363 | 8.604 | 5 | 45 | 15 | 50
Passenger Cars | LPG Bifuel ~ LPG | Medium | Euro 2 | CO | RANGE 3 | May | 0.0503 | -0.363 | 8.604 | 5 | 45 | 15 | 50
Passenger Cars | LPG Bifuel ~ LPG | Medium | Euro 2 | CO | RANGE 3 | June | 0.0503 | -0.363 | 8.604 | 5 | 45 | 15 | 50
Passenger Cars | LPG Bifuel ~ LPG | Medium | Euro 2 | CO | RANGE 3 | July | 0.0503 | -0.363 | 8.604 | 5 | 45 | 15 | 50
Passenger Cars | LPG Bifuel ~ LPG | Medium | Euro 2 | CO | RANGE 3 | August | 0.0503 | -0.363 | 8.604 | 5 | 45 | 15 | 50
Passenger Cars | LPG Bifuel ~ LPG | Medium | Euro 2 | CO | RANGE 3 | September | 0.0503 | -0.363 | 8.604 | 5 | 45 | 15 | 50
Passenger Cars | LPG Bifuel ~ LPG | Medium | Euro 2 | CO | RANGE 3 | October | 0.0503 | -0.363 | 8.604 | 5 | 45 | 15 | 50
Passenger Cars | LPG Bifuel ~ LPG | Medium | Euro 2 | CO | RANGE 3 | November | 0.0503 | -0.363 | 8.604 | 5 | 45 | 15 | 50
Passenger Cars | LPG Bifuel ~ LPG | Medium | Euro 2 | CO | RANGE 3 | December | 0.0503 | -0.363 | 8.604 | 5 | 45 | 15 | 50
Passenger Cars | LPG Bifuel ~ Petrol | Medium | Euro 2 | CO | RANGE 1 | January | 0.121 | -0.146 | 3.766 | 5 | 33 | -20 | 15
Passenger Cars | LPG Bifuel ~ Petrol | Medium | Euro 2 | CO | RANGE 1 | February | 0.121 | -0.146 | 3.766 | 5 | 33 | -20 | 15
Passenger Cars | LPG Bifuel ~ Petrol | Medium | Euro 2 | CO | RANGE 1 | March | 0.121 | -0.146 | 3.766 | 5 | 33 | -20 | 15
Passenger Cars | LPG Bifuel ~ Petrol | Medium | Euro 2 | CO | RANGE 1 | April | 0.121 | -0.146 | 3.766 | 5 | 33 | -20 | 15
Passenger Cars | LPG Bifuel ~ Petrol | Medium | Euro 2 | CO | RANGE 1 | May | 0.121 | -0.146 | 3.766 | 5 | 33 | -20 | 15
Passenger Cars | LPG Bifuel ~ Petrol | Medium | Euro 2 | CO | RANGE 1 | June | 0.121 | -0.146 | 3.766 | 5 | 33 | -20 | 15
Passenger Cars | LPG Bifuel ~ Petrol | Medium | Euro 2 | CO | RANGE 1 | July | 0.121 | -0.146 | 3.766 | 5 | 33 | -20 | 15
Passenger Cars | LPG Bifuel ~ Petrol | Medium | Euro 2 | CO | RANGE 1 | August | 0.121 | -0.146 | 3.766 | 5 | 33 | -20 | 15
Passenger Cars | LPG Bifuel ~ Petrol | Medium | Euro 2 | CO | RANGE 1 | September | 0.121 | -0.146 | 3.766 | 5 | 33 | -20 | 15
Passenger Cars | LPG Bifuel ~ Petrol | Medium | Euro 2 | CO | RANGE 1 | October | 0.121 | -0.146 | 3.766 | 5 | 33 | -20 | 15
Passenger Cars | LPG Bifuel ~ Petrol | Medium | Euro 2 | CO | RANGE 1 | November | 0.121 | -0.146 | 3.766 | 5 | 33 | -20 | 15
Passenger Cars | LPG Bifuel ~ Petrol | Medium | Euro 2 | CO | RANGE 1 | December | 0.121 | -0.146 | 3.766 | 5 | 33 | -20 | 15
Passenger Cars | LPG Bifuel ~ Petrol | Medium | Euro 2 | CO | RANGE 2 | January | 0.299 | -0.286 | -0.58 | 33 | 45 | -20 | 15
Passenger Cars | LPG Bifuel ~ Petrol | Medium | Euro 2 | CO | RANGE 2 | February | 0.299 | -0.286 | -0.58 | 33 | 45 | -20 | 15
Passenger Cars | LPG Bifuel ~ Petrol | Medium | Euro 2 | CO | RANGE 2 | March | 0.299 | -0.286 | -0.58 | 33 | 45 | -20 | 15
Passenger Cars | LPG Bifuel ~ Petrol | Medium | Euro 2 | CO | RANGE 2 | April | 0.299 | -0.286 | -0.58 | 33 | 45 | -20 | 15
Passenger Cars | LPG Bifuel ~ Petrol | Medium | Euro 2 | CO | RANGE 2 | May | 0.299 | -0.286 | -0.58 | 33 | 45 | -20 | 15
Passenger Cars | LPG Bifuel ~ Petrol | Medium | Euro 2 | CO | RANGE 2 | June | 0.299 | -0.286 | -0.58 | 33 | 45 | -20 | 15
Passenger Cars | LPG Bifuel ~ Petrol | Medium | Euro 2 | CO | RANGE 2 | July | 0.299 | -0.286 | -0.58 | 33 | 45 | -20 | 15
Passenger Cars | LPG Bifuel ~ Petrol | Medium | Euro 2 | CO | RANGE 2 | August | 0.299 | -0.286 | -0.58 | 33 | 45 | -20 | 15
Passenger Cars | LPG Bifuel ~ Petrol | Medium | Euro 2 | CO | RANGE 2 | September | 0.299 | -0.286 | -0.58 | 33 | 45 | -20 | 15
Passenger Cars | LPG Bifuel ~ Petrol | Medium | Euro 2 | CO | RANGE 2 | October | 0.299 | -0.286 | -0.58 | 33 | 45 | -20 | 15
Passenger Cars | LPG Bifuel ~ Petrol | Medium | Euro 2 | CO | RANGE 2 | November | 0.299 | -0.286 | -0.58 | 33 | 45 | -20 | 15
Passenger Cars | LPG Bifuel ~ Petrol | Medium | Euro 2 | CO | RANGE 2 | December | 0.299 | -0.286 | -0.58 | 33 | 45 | -20 | 15
Passenger Cars | LPG Bifuel ~ Petrol | Medium | Euro 2 | CO | RANGE 3 | January | 0.0503 | -0.363 | 8.604 | 5 | 45 | 15 | 50
Passenger Cars | LPG Bifuel ~ Petrol | Medium | Euro 2 | CO | RANGE 3 | February | 0.0503 | -0.363 | 8.604 | 5 | 45 | 15 | 50
Passenger Cars | LPG Bifuel ~ Petrol | Medium | Euro 2 | CO | RANGE 3 | March | 0.0503 | -0.363 | 8.604 | 5 | 45 | 15 | 50
Passenger Cars | LPG Bifuel ~ Petrol | Medium | Euro 2 | CO | RANGE 3 | April | 0.0503 | -0.363 | 8.604 | 5 | 45 | 15 | 50
Passenger Cars | LPG Bifuel ~ Petrol | Medium | Euro 2 | CO | RANGE 3 | May | 0.0503 | -0.363 | 8.604 | 5 | 45 | 15 | 50
Passenger Cars | LPG Bifuel ~ Petrol | Medium | Euro 2 | CO | RANGE 3 | June | 0.0503 | -0.363 | 8.604 | 5 | 45 | 15 | 50
Passenger Cars | LPG Bifuel ~ Petrol | Medium | Euro 2 | CO | RANGE 3 | July | 0.0503 | -0.363 | 8.604 | 5 | 45 | 15 | 50
Passenger Cars | LPG Bifuel ~ Petrol | Medium | Euro 2 | CO | RANGE 3 | August | 0.0503 | -0.363 | 8.604 | 5 | 45 | 15 | 50
Passenger Cars | LPG Bifuel ~ Petrol | Medium | Euro 2 | CO | RANGE 3 | September | 0.0503 | -0.363 | 8.604 | 5 | 45 | 15 | 50
Passenger Cars | LPG Bifuel ~ Petrol | Medium | Euro 2 | CO | RANGE 3 | October | 0.0503 | -0.363 | 8.604 | 5 | 45 | 15 | 50
Passenger Cars | LPG Bifuel ~ Petrol | Medium | Euro 2 | CO | RANGE 3 | November | 0.0503 | -0.363 | 8.604 | 5 | 45 | 15 | 50
Passenger Cars | LPG Bifuel ~ Petrol | Medium | Euro 2 | CO | RANGE 3 | December | 0.0503 | -0.363 | 8.604 | 5 | 45 | 15 | 50
Passenger Cars | LPG Bifuel ~ LPG | Medium | Euro 3 | CO | RANGE 1 | January | 0.121 | -0.146 | 3.766 | 5 | 25 | -20 | 15
Passenger Cars | LPG Bifuel ~ LPG | Medium | Euro 3 | CO | RANGE 1 | February | 0.121 | -0.146 | 3.766 | 5 | 25 | -20 | 15
Passenger Cars | LPG Bifuel ~ LPG | Medium | Euro 3 | CO | RANGE 1 | March | 0.121 | -0.146 | 3.766 | 5 | 25 | -20 | 15
Passenger Cars | LPG Bifuel ~ LPG | Medium | Euro 3 | CO | RANGE 1 | April | 0.121 | -0.146 | 3.766 | 5 | 25 | -20 | 15
Passenger Cars | LPG Bifuel ~ LPG | Medium | Euro 3 | CO | RANGE 1 | May | 0.121 | -0.146 | 3.766 | 5 | 25 | -20 | 15
Passenger Cars | LPG Bifuel ~ LPG | Medium | Euro 3 | CO | RANGE 1 | June | 0.121 | -0.146 | 3.766 | 5 | 25 | -20 | 15
Passenger Cars | LPG Bifuel ~ LPG | Medium | Euro 3 | CO | RANGE 1 | July | 0.121 | -0.146 | 3.766 | 5 | 25 | -20 | 15
Passenger Cars | LPG Bifuel ~ LPG | Medium | Euro 3 | CO | RANGE 1 | August | 0.121 | -0.146 | 3.766 | 5 | 25 | -20 | 15
Passenger Cars | LPG Bifuel ~ LPG | Medium | Euro 3 | CO | RANGE 1 | September | 0.121 | -0.146 | 3.766 | 5 | 25 | -20 | 15
Passenger Cars | LPG Bifuel ~ LPG | Medium | Euro 3 | CO | RANGE 1 | October | 0.121 | -0.146 | 3.766 | 5 | 25 | -20 | 15
Passenger Cars | LPG Bifuel ~ LPG | Medium | Euro 3 | CO | RANGE 1 | November | 0.121 | -0.146 | 3.766 | 5 | 25 | -20 | 15
Passenger Cars | LPG Bifuel ~ LPG | Medium | Euro 3 | CO | RANGE 1 | December | 0.121 | -0.146 | 3.766 | 5 | 25 | -20 | 15
Passenger Cars | LPG Bifuel ~ LPG | Medium | Euro 3 | CO | RANGE 2 | January | 0.299 | -0.286 | -0.58 | 25 | 45 | -20 | 15
Passenger Cars | LPG Bifuel ~ LPG | Medium | Euro 3 | CO | RANGE 2 | February | 0.299 | -0.286 | -0.58 | 25 | 45 | -20 | 15
Passenger Cars | LPG Bifuel ~ LPG | Medium | Euro 3 | CO | RANGE 2 | March | 0.299 | -0.286 | -0.58 | 25 | 45 | -20 | 15
Passenger Cars | LPG Bifuel ~ LPG | Medium | Euro 3 | CO | RANGE 2 | April | 0.299 | -0.286 | -0.58 | 25 | 45 | -20 | 15
Passenger Cars | LPG Bifuel ~ LPG | Medium | Euro 3 | CO | RANGE 2 | May | 0.299 | -0.286 | -0.58 | 25 | 45 | -20 | 15
Passenger Cars | LPG Bifuel ~ LPG | Medium | Euro 3 | CO | RANGE 2 | June | 0.299 | -0.286 | -0.58 | 25 | 45 | -20 | 15
Passenger Cars | LPG Bifuel ~ LPG | Medium | Euro 3 | CO | RANGE 2 | July | 0.299 | -0.286 | -0.58 | 25 | 45 | -20 | 15
Passenger Cars | LPG Bifuel ~ LPG | Medium | Euro 3 | CO | RANGE 2 | August | 0.299 | -0.286 | -0.58 | 25 | 45 | -20 | 15
Passenger Cars | LPG Bifuel ~ LPG | Medium | Euro 3 | CO | RANGE 2 | September | 0.299 | -0.286 | -0.58 | 25 | 45 | -20 | 15
Passenger Cars | LPG Bifuel ~ LPG | Medium | Euro 3 | CO | RANGE 2 | October | 0.299 | -0.286 | -0.58 | 25 | 45 | -20 | 15
Passenger Cars | LPG Bifuel ~ LPG | Medium | Euro 3 | CO | RANGE 2 | November | 0.299 | -0.286 | -0.58 | 25 | 45 | -20 | 15
Passenger Cars | LPG Bifuel ~ LPG | Medium | Euro 3 | CO | RANGE 2 | December | 0.299 | -0.286 | -0.58 | 25 | 45 | -20 | 15
Passenger Cars | LPG Bifuel ~ LPG | Medium | Euro 3 | CO | RANGE 3 | January | 0.0503 | -0.363 | 8.604 | 5 | 45 | 15 | 50
Passenger Cars | LPG Bifuel ~ LPG | Medium | Euro 3 | CO | RANGE 3 | February | 0.0503 | -0.363 | 8.604 | 5 | 45 | 15 | 50
Passenger Cars | LPG Bifuel ~ LPG | Medium | Euro 3 | CO | RANGE 3 | March | 0.0503 | -0.363 | 8.604 | 5 | 45 | 15 | 50
Passenger Cars | LPG Bifuel ~ LPG | Medium | Euro 3 | CO | RANGE 3 | April | 0.0503 | -0.363 | 8.604 | 5 | 45 | 15 | 50
Passenger Cars | LPG Bifuel ~ LPG | Medium | Euro 3 | CO | RANGE 3 | May | 0.0503 | -0.363 | 8.604 | 5 | 45 | 15 | 50
Passenger Cars | LPG Bifuel ~ LPG | Medium | Euro 3 | CO | RANGE 3 | June | 0.0503 | -0.363 | 8.604 | 5 | 45 | 15 | 50
Passenger Cars | LPG Bifuel ~ LPG | Medium | Euro 3 | CO | RANGE 3 | July | 0.0503 | -0.363 | 8.604 | 5 | 45 | 15 | 50
Passenger Cars | LPG Bifuel ~ LPG | Medium | Euro 3 | CO | RANGE 3 | August | 0.0503 | -0.363 | 8.604 | 5 | 45 | 15 | 50
Passenger Cars | LPG Bifuel ~ LPG | Medium | Euro 3 | CO | RANGE 3 | September | 0.0503 | -0.363 | 8.604 | 5 | 45 | 15 | 50
Passenger Cars | LPG Bifuel ~ LPG | Medium | Euro 3 | CO | RANGE 3 | October | 0.0503 | -0.363 | 8.604 | 5 | 45 | 15 | 50
Passenger Cars | LPG Bifuel ~ LPG | Medium | Euro 3 | CO | RANGE 3 | November | 0.0503 | -0.363 | 8.604 | 5 | 45 | 15 | 50
Passenger Cars | LPG Bifuel ~ LPG | Medium | Euro 3 | CO | RANGE 3 | December | 0.0503 | -0.363 | 8.604 | 5 | 45 | 15 | 50
Passenger Cars | LPG Bifuel ~ Petrol | Medium | Euro 3 | CO | RANGE 1 | January | 0.121 | -0.146 | 3.766 | 5 | 33 | -20 | 15
Passenger Cars | LPG Bifuel ~ Petrol | Medium | Euro 3 | CO | RANGE 1 | February | 0.121 | -0.146 | 3.766 | 5 | 33 | -20 | 15
Passenger Cars | LPG Bifuel ~ Petrol | Medium | Euro 3 | CO | RANGE 1 | March | 0.121 | -0.146 | 3.766 | 5 | 33 | -20 | 15
Passenger Cars | LPG Bifuel ~ Petrol | Medium | Euro 3 | CO | RANGE 1 | April | 0.121 | -0.146 | 3.766 | 5 | 33 | -20 | 15
Passenger Cars | LPG Bifuel ~ Petrol | Medium | Euro 3 | CO | RANGE 1 | May | 0.121 | -0.146 | 3.766 | 5 | 33 | -20 | 15
Passenger Cars | LPG Bifuel ~ Petrol | Medium | Euro 3 | CO | RANGE 1 | June | 0.121 | -0.146 | 3.766 | 5 | 33 | -20 | 15
Passenger Cars | LPG Bifuel ~ Petrol | Medium | Euro 3 | CO | RANGE 1 | July | 0.121 | -0.146 | 3.766 | 5 | 33 | -20 | 15
Passenger Cars | LPG Bifuel ~ Petrol | Medium | Euro 3 | CO | RANGE 1 | August | 0.121 | -0.146 | 3.766 | 5 | 33 | -20 | 15
Passenger Cars | LPG Bifuel ~ Petrol | Medium | Euro 3 | CO | RANGE 1 | September | 0.121 | -0.146 | 3.766 | 5 | 33 | -20 | 15
Passenger Cars | LPG Bifuel ~ Petrol | Medium | Euro 3 | CO | RANGE 1 | October | 0.121 | -0.146 | 3.766 | 5 | 33 | -20 | 15
Passenger Cars | LPG Bifuel ~ Petrol | Medium | Euro 3 | CO | RANGE 1 | November | 0.121 | -0.146 | 3.766 | 5 | 33 | -20 | 15
Passenger Cars | LPG Bifuel ~ Petrol | Medium | Euro 3 | CO | RANGE 1 | December | 0.121 | -0.146 | 3.766 | 5 | 33 | -20 | 15
Passenger Cars | LPG Bifuel ~ Petrol | Medium | Euro 3 | CO | RANGE 2 | January | 0.299 | -0.286 | -0.58 | 33 | 45 | -20 | 15
Passenger Cars | LPG Bifuel ~ Petrol | Medium | Euro 3 | CO | RANGE 2 | February | 0.299 | -0.286 | -0.58 | 33 | 45 | -20 | 15
Passenger Cars | LPG Bifuel ~ Petrol | Medium | Euro 3 | CO | RANGE 2 | March | 0.299 | -0.286 | -0.58 | 33 | 45 | -20 | 15
Passenger Cars | LPG Bifuel ~ Petrol | Medium | Euro 3 | CO | RANGE 2 | April | 0.299 | -0.286 | -0.58 | 33 | 45 | -20 | 15
Passenger Cars | LPG Bifuel ~ Petrol | Medium | Euro 3 | CO | RANGE 2 | May | 0.299 | -0.286 | -0.58 | 33 | 45 | -20 | 15
Passenger Cars | LPG Bifuel ~ Petrol | Medium | Euro 3 | CO | RANGE 2 | June | 0.299 | -0.286 | -0.58 | 33 | 45 | -20 | 15
Passenger Cars | LPG Bifuel ~ Petrol | Medium | Euro 3 | CO | RANGE 2 | July | 0.299 | -0.286 | -0.58 | 33 | 45 | -20 | 15
Passenger Cars | LPG Bifuel ~ Petrol | Medium | Euro 3 | CO | RANGE 2 | August | 0.299 | -0.286 | -0.58 | 33 | 45 | -20 | 15
Passenger Cars | LPG Bifuel ~ Petrol | Medium | Euro 3 | CO | RANGE 2 | September | 0.299 | -0.286 | -0.58 | 33 | 45 | -20 | 15
Passenger Cars | LPG Bifuel ~ Petrol | Medium | Euro 3 | CO | RANGE 2 | October | 0.299 | -0.286 | -0.58 | 33 | 45 | -20 | 15
Passenger Cars | LPG Bifuel ~ Petrol | Medium | Euro 3 | CO | RANGE 2 | November | 0.299 | -0.286 | -0.58 | 33 | 45 | -20 | 15
Passenger Cars | LPG Bifuel ~ Petrol | Medium | Euro 3 | CO | RANGE 2 | December | 0.299 | -0.286 | -0.58 | 33 | 45 | -20 | 15
Passenger Cars | LPG Bifuel ~ Petrol | Medium | Euro 3 | CO | RANGE 3 | January | 0.0503 | -0.363 | 8.604 | 5 | 45 | 15 | 50
Passenger Cars | LPG Bifuel ~ Petrol | Medium | Euro 3 | CO | RANGE 3 | February | 0.0503 | -0.363 | 8.604 | 5 | 45 | 15 | 50
Passenger Cars | LPG Bifuel ~ Petrol | Medium | Euro 3 | CO | RANGE 3 | March | 0.0503 | -0.363 | 8.604 | 5 | 45 | 15 | 50
Passenger Cars | LPG Bifuel ~ Petrol | Medium | Euro 3 | CO | RANGE 3 | April | 0.0503 | -0.363 | 8.604 | 5 | 45 | 15 | 50
Passenger Cars | LPG Bifuel ~ Petrol | Medium | Euro 3 | CO | RANGE 3 | May | 0.0503 | -0.363 | 8.604 | 5 | 45 | 15 | 50
Passenger Cars | LPG Bifuel ~ Petrol | Medium | Euro 3 | CO | RANGE 3 | June | 0.0503 | -0.363 | 8.604 | 5 | 45 | 15 | 50
Passenger Cars | LPG Bifuel ~ Petrol | Medium | Euro 3 | CO | RANGE 3 | July | 0.0503 | -0.363 | 8.604 | 5 | 45 | 15 | 50
Passenger Cars | LPG Bifuel ~ Petrol | Medium | Euro 3 | CO | RANGE 3 | August | 0.0503 | -0.363 | 8.604 | 5 | 45 | 15 | 50
Passenger Cars | LPG Bifuel ~ Petrol | Medium | Euro 3 | CO | RANGE 3 | September | 0.0503 | -0.363 | 8.604 | 5 | 45 | 15 | 50
Passenger Cars | LPG Bifuel ~ Petrol | Medium | Euro 3 | CO | RANGE 3 | October | 0.0503 | -0.363 | 8.604 | 5 | 45 | 15 | 50
Passenger Cars | LPG Bifuel ~ Petrol | Medium | Euro 3 | CO | RANGE 3 | November | 0.0503 | -0.363 | 8.604 | 5 | 45 | 15 | 50
Passenger Cars | LPG Bifuel ~ Petrol | Medium | Euro 3 | CO | RANGE 3 | December | 0.0503 | -0.363 | 8.604 | 5 | 45 | 15 | 50
Passenger Cars | LPG Bifuel ~ LPG | Medium | Euro 4 | CO | RANGE 1 | January | 0.121 | -0.146 | 3.766 | 5 | 25 | -20 | 15
Passenger Cars | LPG Bifuel ~ LPG | Medium | Euro 4 | CO | RANGE 1 | February | 0.121 | -0.146 | 3.766 | 5 | 25 | -20 | 15
Passenger Cars | LPG Bifuel ~ LPG | Medium | Euro 4 | CO | RANGE 1 | March | 0.121 | -0.146 | 3.766 | 5 | 25 | -20 | 15
Passenger Cars | LPG Bifuel ~ LPG | Medium | Euro 4 | CO | RANGE 1 | April | 0.121 | -0.146 | 3.766 | 5 | 25 | -20 | 15
Passenger Cars | LPG Bifuel ~ LPG | Medium | Euro 4 | CO | RANGE 1 | May | 0.121 | -0.146 | 3.766 | 5 | 25 | -20 | 15
Passenger Cars | LPG Bifuel ~ LPG | Medium | Euro 4 | CO | RANGE 1 | June | 0.121 | -0.146 | 3.766 | 5 | 25 | -20 | 15
Passenger Cars | LPG Bifuel ~ LPG | Medium | Euro 4 | CO | RANGE 1 | July | 0.121 | -0.146 | 3.766 | 5 | 25 | -20 | 15
Passenger Cars | LPG Bifuel ~ LPG | Medium | Euro 4 | CO | RANGE 1 | August | 0.121 | -0.146 | 3.766 | 5 | 25 | -20 | 15
Passenger Cars | LPG Bifuel ~ LPG | Medium | Euro 4 | CO | RANGE 1 | September | 0.121 | -0.146 | 3.766 | 5 | 25 | -20 | 15
Passenger Cars | LPG Bifuel ~ LPG | Medium | Euro 4 | CO | RANGE 1 | October | 0.121 | -0.146 | 3.766 | 5 | 25 | -20 | 15
Passenger Cars | LPG Bifuel ~ LPG | Medium | Euro 4 | CO | RANGE 1 | November | 0.121 | -0.146 | 3.766 | 5 | 25 | -20 | 15
Passenger Cars | LPG Bifuel ~ LPG | Medium | Euro 4 | CO | RANGE 1 | December | 0.121 | -0.146 | 3.766 | 5 | 25 | -20 | 15
Passenger Cars | LPG Bifuel ~ LPG | Medium | Euro 4 | CO | RANGE 2 | January | 0.299 | -0.286 | -0.58 | 25 | 45 | -20 | 15
Passenger Cars | LPG Bifuel ~ LPG | Medium | Euro 4 | CO | RANGE 2 | February | 0.299 | -0.286 | -0.58 | 25 | 45 | -20 | 15
Passenger Cars | LPG Bifuel ~ LPG | Medium | Euro 4 | CO | RANGE 2 | March | 0.299 | -0.286 | -0.58 | 25 | 45 | -20 | 15
Passenger Cars | LPG Bifuel ~ LPG | Medium | Euro 4 | CO | RANGE 2 | April | 0.299 | -0.286 | -0.58 | 25 | 45 | -20 | 15
Passenger Cars | LPG Bifuel ~ LPG | Medium | Euro 4 | CO | RANGE 2 | May | 0.299 | -0.286 | -0.58 | 25 | 45 | -20 | 15
Passenger Cars | LPG Bifuel ~ LPG | Medium | Euro 4 | CO | RANGE 2 | June | 0.299 | -0.286 | -0.58 | 25 | 45 | -20 | 15
Passenger Cars | LPG Bifuel ~ LPG | Medium | Euro 4 | CO | RANGE 2 | July | 0.299 | -0.286 | -0.58 | 25 | 45 | -20 | 15
Passenger Cars | LPG Bifuel ~ LPG | Medium | Euro 4 | CO | RANGE 2 | August | 0.299 | -0.286 | -0.58 | 25 | 45 | -20 | 15
Passenger Cars | LPG Bifuel ~ LPG | Medium | Euro 4 | CO | RANGE 2 | September | 0.299 | -0.286 | -0.58 | 25 | 45 | -20 | 15
Passenger Cars | LPG Bifuel ~ LPG | Medium | Euro 4 | CO | RANGE 2 | October | 0.299 | -0.286 | -0.58 | 25 | 45 | -20 | 15
Passenger Cars | LPG Bifuel ~ LPG | Medium | Euro 4 | CO | RANGE 2 | November | 0.299 | -0.286 | -0.58 | 25 | 45 | -20 | 15
Passenger Cars | LPG Bifuel ~ LPG | Medium | Euro 4 | CO | RANGE 2 | December | 0.299 | -0.286 | -0.58 | 25 | 45 | -20 | 15
Passenger Cars | LPG Bifuel ~ LPG | Medium | Euro 4 | CO | RANGE 3 | January | 0.0503 | -0.363 | 8.604 | 5 | 45 | 15 | 50
Passenger Cars | LPG Bifuel ~ LPG | Medium | Euro 4 | CO | RANGE 3 | February | 0.0503 | -0.363 | 8.604 | 5 | 45 | 15 | 50
Passenger Cars | LPG Bifuel ~ LPG | Medium | Euro 4 | CO | RANGE 3 | March | 0.0503 | -0.363 | 8.604 | 5 | 45 | 15 | 50
Passenger Cars | LPG Bifuel ~ LPG | Medium | Euro 4 | CO | RANGE 3 | April | 0.0503 | -0.363 | 8.604 | 5 | 45 | 15 | 50
Passenger Cars | LPG Bifuel ~ LPG | Medium | Euro 4 | CO | RANGE 3 | May | 0.0503 | -0.363 | 8.604 | 5 | 45 | 15 | 50
Passenger Cars | LPG Bifuel ~ LPG | Medium | Euro 4 | CO | RANGE 3 | June | 0.0503 | -0.363 | 8.604 | 5 | 45 | 15 | 50
Passenger Cars | LPG Bifuel ~ LPG | Medium | Euro 4 | CO | RANGE 3 | July | 0.0503 | -0.363 | 8.604 | 5 | 45 | 15 | 50
Passenger Cars | LPG Bifuel ~ LPG | Medium | Euro 4 | CO | RANGE 3 | August | 0.0503 | -0.363 | 8.604 | 5 | 45 | 15 | 50
Passenger Cars | LPG Bifuel ~ LPG | Medium | Euro 4 | CO | RANGE 3 | September | 0.0503 | -0.363 | 8.604 | 5 | 45 | 15 | 50
Passenger Cars | LPG Bifuel ~ LPG | Medium | Euro 4 | CO | RANGE 3 | October | 0.0503 | -0.363 | 8.604 | 5 | 45 | 15 | 50
Passenger Cars | LPG Bifuel ~ LPG | Medium | Euro 4 | CO | RANGE 3 | November | 0.0503 | -0.363 | 8.604 | 5 | 45 | 15 | 50
Passenger Cars | LPG Bifuel ~ LPG | Medium | Euro 4 | CO | RANGE 3 | December | 0.0503 | -0.363 | 8.604 | 5 | 45 | 15 | 50
Passenger Cars | LPG Bifuel ~ Petrol | Medium | Euro 4 | CO | RANGE 1 | January | 0.121 | -0.146 | 3.766 | 5 | 33 | -20 | 15
Passenger Cars | LPG Bifuel ~ Petrol | Medium | Euro 4 | CO | RANGE 1 | February | 0.121 | -0.146 | 3.766 | 5 | 33 | -20 | 15
Passenger Cars | LPG Bifuel ~ Petrol | Medium | Euro 4 | CO | RANGE 1 | March | 0.121 | -0.146 | 3.766 | 5 | 33 | -20 | 15
Passenger Cars | LPG Bifuel ~ Petrol | Medium | Euro 4 | CO | RANGE 1 | April | 0.121 | -0.146 | 3.766 | 5 | 33 | -20 | 15
Passenger Cars | LPG Bifuel ~ Petrol | Medium | Euro 4 | CO | RANGE 1 | May | 0.121 | -0.146 | 3.766 | 5 | 33 | -20 | 15
Passenger Cars | LPG Bifuel ~ Petrol | Medium | Euro 4 | CO | RANGE 1 | June | 0.121 | -0.146 | 3.766 | 5 | 33 | -20 | 15
Passenger Cars | LPG Bifuel ~ Petrol | Medium | Euro 4 | CO | RANGE 1 | July | 0.121 | -0.146 | 3.766 | 5 | 33 | -20 | 15
Passenger Cars | LPG Bifuel ~ Petrol | Medium | Euro 4 | CO | RANGE 1 | August | 0.121 | -0.146 | 3.766 | 5 | 33 | -20 | 15
Passenger Cars | LPG Bifuel ~ Petrol | Medium | Euro 4 | CO | RANGE 1 | September | 0.121 | -0.146 | 3.766 | 5 | 33 | -20 | 15
Passenger Cars | LPG Bifuel ~ Petrol | Medium | Euro 4 | CO | RANGE 1 | October | 0.121 | -0.146 | 3.766 | 5 | 33 | -20 | 15
Passenger Cars | LPG Bifuel ~ Petrol | Medium | Euro 4 | CO | RANGE 1 | November | 0.121 | -0.146 | 3.766 | 5 | 33 | -20 | 15
Passenger Cars | LPG Bifuel ~ Petrol | Medium | Euro 4 | CO | RANGE 1 | December | 0.121 | -0.146 | 3.766 | 5 | 33 | -20 | 15
Passenger Cars | LPG Bifuel ~ Petrol | Medium | Euro 4 | CO | RANGE 2 | January | 0.299 | -0.286 | -0.58 | 33 | 45 | -20 | 15
Passenger Cars | LPG Bifuel ~ Petrol | Medium | Euro 4 | CO | RANGE 2 | February | 0.299 | -0.286 | -0.58 | 33 | 45 | -20 | 15
Passenger Cars | LPG Bifuel ~ Petrol | Medium | Euro 4 | CO | RANGE 2 | March | 0.299 | -0.286 | -0.58 | 33 | 45 | -20 | 15
Passenger Cars | LPG Bifuel ~ Petrol | Medium | Euro 4 | CO | RANGE 2 | April | 0.299 | -0.286 | -0.58 | 33 | 45 | -20 | 15
Passenger Cars | LPG Bifuel ~ Petrol | Medium | Euro 4 | CO | RANGE 2 | May | 0.299 | -0.286 | -0.58 | 33 | 45 | -20 | 15
Passenger Cars | LPG Bifuel ~ Petrol | Medium | Euro 4 | CO | RANGE 2 | June | 0.299 | -0.286 | -0.58 | 33 | 45 | -20 | 15
Passenger Cars | LPG Bifuel ~ Petrol | Medium | Euro 4 | CO | RANGE 2 | July | 0.299 | -0.286 | -0.58 | 33 | 45 | -20 | 15
Passenger Cars | LPG Bifuel ~ Petrol | Medium | Euro 4 | CO | RANGE 2 | August | 0.299 | -0.286 | -0.58 | 33 | 45 | -20 | 15
Passenger Cars | LPG Bifuel ~ Petrol | Medium | Euro 4 | CO | RANGE 2 | September | 0.299 | -0.286 | -0.58 | 33 | 45 | -20 | 15
Passenger Cars | LPG Bifuel ~ Petrol | Medium | Euro 4 | CO | RANGE 2 | October | 0.299 | -0.286 | -0.58 | 33 | 45 | -20 | 15
Passenger Cars | LPG Bifuel ~ Petrol | Medium | Euro 4 | CO | RANGE 2 | November | 0.299 | -0.286 | -0.58 | 33 | 45 | -20 | 15
Passenger Cars | LPG Bifuel ~ Petrol | Medium | Euro 4 | CO | RANGE 2 | December | 0.299 | -0.286 | -0.58 | 33 | 45 | -20 | 15
Passenger Cars | LPG Bifuel ~ Petrol | Medium | Euro 4 | CO | RANGE 3 | January | 0.0503 | -0.363 | 8.604 | 5 | 45 | 15 | 50
Passenger Cars | LPG Bifuel ~ Petrol | Medium | Euro 4 | CO | RANGE 3 | February | 0.0503 | -0.363 | 8.604 | 5 | 45 | 15 | 50
Passenger Cars | LPG Bifuel ~ Petrol | Medium | Euro 4 | CO | RANGE 3 | March | 0.0503 | -0.363 | 8.604 | 5 | 45 | 15 | 50
Passenger Cars | LPG Bifuel ~ Petrol | Medium | Euro 4 | CO | RANGE 3 | April | 0.0503 | -0.363 | 8.604 | 5 | 45 | 15 | 50
Passenger Cars | LPG Bifuel ~ Petrol | Medium | Euro 4 | CO | RANGE 3 | May | 0.0503 | -0.363 | 8.604 | 5 | 45 | 15 | 50
Passenger Cars | LPG Bifuel ~ Petrol | Medium | Euro 4 | CO | RANGE 3 | June | 0.0503 | -0.363 | 8.604 | 5 | 45 | 15 | 50
Passenger Cars | LPG Bifuel ~ Petrol | Medium | Euro 4 | CO | RANGE 3 | July | 0.0503 | -0.363 | 8.604 | 5 | 45 | 15 | 50
Passenger Cars | LPG Bifuel ~ Petrol | Medium | Euro 4 | CO | RANGE 3 | August | 0.0503 | -0.363 | 8.604 | 5 | 45 | 15 | 50
Passenger Cars | LPG Bifuel ~ Petrol | Medium | Euro 4 | CO | RANGE 3 | September | 0.0503 | -0.363 | 8.604 | 5 | 45 | 15 | 50
Passenger Cars | LPG Bifuel ~ Petrol | Medium | Euro 4 | CO | RANGE 3 | October | 0.0503 | -0.363 | 8.604 | 5 | 45 | 15 | 50
Passenger Cars | LPG Bifuel ~ Petrol | Medium | Euro 4 | CO | RANGE 3 | November | 0.0503 | -0.363 | 8.604 | 5 | 45 | 15 | 50
Passenger Cars | LPG Bifuel ~ Petrol | Medium | Euro 4 | CO | RANGE 3 | December | 0.0503 | -0.363 | 8.604 | 5 | 45 | 15 | 50
Passenger Cars | LPG Bifuel ~ LPG | Medium | Euro 5 | CO | RANGE 1 | January | 0.121 | -0.146 | 3.766 | 5 | 25 | -20 | 15
Passenger Cars | LPG Bifuel ~ LPG | Medium | Euro 5 | CO | RANGE 1 | February | 0.121 | -0.146 | 3.766 | 5 | 25 | -20 | 15
Passenger Cars | LPG Bifuel ~ LPG | Medium | Euro 5 | CO | RANGE 1 | March | 0.121 | -0.146 | 3.766 | 5 | 25 | -20 | 15
Passenger Cars | LPG Bifuel ~ LPG | Medium | Euro 5 | CO | RANGE 1 | April | 0.121 | -0.146 | 3.766 | 5 | 25 | -20 | 15
Passenger Cars | LPG Bifuel ~ LPG | Medium | Euro 5 | CO | RANGE 1 | May | 0.121 | -0.146 | 3.766 | 5 | 25 | -20 | 15
Passenger Cars | LPG Bifuel ~ LPG | Medium | Euro 5 | CO | RANGE 1 | June | 0.121 | -0.146 | 3.766 | 5 | 25 | -20 | 15
Passenger Cars | LPG Bifuel ~ LPG | Medium | Euro 5 | CO | RANGE 1 | July | 0.121 | -0.146 | 3.766 | 5 | 25 | -20 | 15
Passenger Cars | LPG Bifuel ~ LPG | Medium | Euro 5 | CO | RANGE 1 | August | 0.121 | -0.146 | 3.766 | 5 | 25 | -20 | 15
Passenger Cars | LPG Bifuel ~ LPG | Medium | Euro 5 | CO | RANGE 1 | September | 0.121 | -0.146 | 3.766 | 5 | 25 | -20 | 15
Passenger Cars | LPG Bifuel ~ LPG | Medium | Euro 5 | CO | RANGE 1 | October | 0.121 | -0.146 | 3.766 | 5 | 25 | -20 | 15
Passenger Cars | LPG Bifuel ~ LPG | Medium | Euro 5 | CO | RANGE 1 | November | 0.121 | -0.146 | 3.766 | 5 | 25 | -20 | 15
Passenger Cars | LPG Bifuel ~ LPG | Medium | Euro 5 | CO | RANGE 1 | December | 0.121 | -0.146 | 3.766 | 5 | 25 | -20 | 15
Passenger Cars | LPG Bifuel ~ LPG | Medium | Euro 5 | CO | RANGE 2 | January | 0.299 | -0.286 | -0.58 | 25 | 45 | -20 | 15
Passenger Cars | LPG Bifuel ~ LPG | Medium | Euro 5 | CO | RANGE 2 | February | 0.299 | -0.286 | -0.58 | 25 | 45 | -20 | 15
Passenger Cars | LPG Bifuel ~ LPG | Medium | Euro 5 | CO | RANGE 2 | March | 0.299 | -0.286 | -0.58 | 25 | 45 | -20 | 15
Passenger Cars | LPG Bifuel ~ LPG | Medium | Euro 5 | CO | RANGE 2 | April | 0.299 | -0.286 | -0.58 | 25 | 45 | -20 | 15
Passenger Cars | LPG Bifuel ~ LPG | Medium | Euro 5 | CO | RANGE 2 | May | 0.299 | -0.286 | -0.58 | 25 | 45 | -20 | 15
Passenger Cars | LPG Bifuel ~ LPG | Medium | Euro 5 | CO | RANGE 2 | June | 0.299 | -0.286 | -0.58 | 25 | 45 | -20 | 15
Passenger Cars | LPG Bifuel ~ LPG | Medium | Euro 5 | CO | RANGE 2 | July | 0.299 | -0.286 | -0.58 | 25 | 45 | -20 | 15
Passenger Cars | LPG Bifuel ~ LPG | Medium | Euro 5 | CO | RANGE 2 | August | 0.299 | -0.286 | -0.58 | 25 | 45 | -20 | 15
Passenger Cars | LPG Bifuel ~ LPG | Medium | Euro 5 | CO | RANGE 2 | September | 0.299 | -0.286 | -0.58 | 25 | 45 | -20 | 15
Passenger Cars | LPG Bifuel ~ LPG | Medium | Euro 5 | CO | RANGE 2 | October | 0.299 | -0.286 | -0.58 | 25 | 45 | -20 | 15
Passenger Cars | LPG Bifuel ~ LPG | Medium | Euro 5 | CO | RANGE 2 | November | 0.299 | -0.286 | -0.58 | 25 | 45 | -20 | 15
Passenger Cars | LPG Bifuel ~ LPG | Medium | Euro 5 | CO | RANGE 2 | December | 0.299 | -0.286 | -0.58 | 25 | 45 | -20 | 15
Passenger Cars | LPG Bifuel ~ LPG | Medium | Euro 5 | CO | RANGE 3 | January | 0.0503 | -0.363 | 8.604 | 5 | 45 | 15 | 50
Passenger Cars | LPG Bifuel ~ LPG | Medium | Euro 5 | CO | RANGE 3 | February | 0.0503 | -0.363 | 8.604 | 5 | 45 | 15 | 50
Passenger Cars | LPG Bifuel ~ LPG | Medium | Euro 5 | CO | RANGE 3 | March | 0.0503 | -0.363 | 8.604 | 5 | 45 | 15 | 50
Passenger Cars | LPG Bifuel ~ LPG | Medium | Euro 5 | CO | RANGE 3 | April | 0.0503 | -0.363 | 8.604 | 5 | 45 | 15 | 50
Passenger Cars | LPG Bifuel ~ LPG | Medium | Euro 5 | CO | RANGE 3 | May | 0.0503 | -0.363 | 8.604 | 5 | 45 | 15 | 50
Passenger Cars | LPG Bifuel ~ LPG | Medium | Euro 5 | CO | RANGE 3 | June | 0.0503 | -0.363 | 8.604 | 5 | 45 | 15 | 50
Passenger Cars | LPG Bifuel ~ LPG | Medium | Euro 5 | CO | RANGE 3 | July | 0.0503 | -0.363 | 8.604 | 5 | 45 | 15 | 50
Passenger Cars | LPG Bifuel ~ LPG | Medium | Euro 5 | CO | RANGE 3 | August | 0.0503 | -0.363 | 8.604 | 5 | 45 | 15 | 50
Passenger Cars | LPG Bifuel ~ LPG | Medium | Euro 5 | CO | RANGE 3 | September | 0.0503 | -0.363 | 8.604 | 5 | 45 | 15 | 50
Passenger Cars | LPG Bifuel ~ LPG | Medium | Euro 5 | CO | RANGE 3 | October | 0.0503 | -0.363 | 8.604 | 5 | 45 | 15 | 50
Passenger Cars | LPG Bifuel ~ LPG | Medium | Euro 5 | CO | RANGE 3 | November | 0.0503 | -0.363 | 8.604 | 5 | 45 | 15 | 50
Passenger Cars | LPG Bifuel ~ LPG | Medium | Euro 5 | CO | RANGE 3 | December | 0.0503 | -0.363 | 8.604 | 5 | 45 | 15 | 50
Passenger Cars | LPG Bifuel ~ Petrol | Medium | Euro 5 | CO | RANGE 1 | January | 0.121 | -0.146 | 3.766 | 5 | 33 | -20 | 15
Passenger Cars | LPG Bifuel ~ Petrol | Medium | Euro 5 | CO | RANGE 1 | February | 0.121 | -0.146 | 3.766 | 5 | 33 | -20 | 15
Passenger Cars | LPG Bifuel ~ Petrol | Medium | Euro 5 | CO | RANGE 1 | March | 0.121 | -0.146 | 3.766 | 5 | 33 | -20 | 15
Passenger Cars | LPG Bifuel ~ Petrol | Medium | Euro 5 | CO | RANGE 1 | April | 0.121 | -0.146 | 3.766 | 5 | 33 | -20 | 15
Passenger Cars | LPG Bifuel ~ Petrol | Medium | Euro 5 | CO | RANGE 1 | May | 0.121 | -0.146 | 3.766 | 5 | 33 | -20 | 15
Passenger Cars | LPG Bifuel ~ Petrol | Medium | Euro 5 | CO | RANGE 1 | June | 0.121 | -0.146 | 3.766 | 5 | 33 | -20 | 15
Passenger Cars | LPG Bifuel ~ Petrol | Medium | Euro 5 | CO | RANGE 1 | July | 0.121 | -0.146 | 3.766 | 5 | 33 | -20 | 15
Passenger Cars | LPG Bifuel ~ Petrol | Medium | Euro 5 | CO | RANGE 1 | August | 0.121 | -0.146 | 3.766 | 5 | 33 | -20 | 15
Passenger Cars | LPG Bifuel ~ Petrol | Medium | Euro 5 | CO | RANGE 1 | September | 0.121 | -0.146 | 3.766 | 5 | 33 | -20 | 15
Passenger Cars | LPG Bifuel ~ Petrol | Medium | Euro 5 | CO | RANGE 1 | October | 0.121 | -0.146 | 3.766 | 5 | 33 | -20 | 15
Passenger Cars | LPG Bifuel ~ Petrol | Medium | Euro 5 | CO | RANGE 1 | November | 0.121 | -0.146 | 3.766 | 5 | 33 | -20 | 15
Passenger Cars | LPG Bifuel ~ Petrol | Medium | Euro 5 | CO | RANGE 1 | December | 0.121 | -0.146 | 3.766 | 5 | 33 | -20 | 15
Passenger Cars | LPG Bifuel ~ Petrol | Medium | Euro 5 | CO | RANGE 2 | January | 0.299 | -0.286 | -0.58 | 33 | 45 | -20 | 15
Passenger Cars | LPG Bifuel ~ Petrol | Medium | Euro 5 | CO | RANGE 2 | February | 0.299 | -0.286 | -0.58 | 33 | 45 | -20 | 15
Passenger Cars | LPG Bifuel ~ Petrol | Medium | Euro 5 | CO | RANGE 2 | March | 0.299 | -0.286 | -0.58 | 33 | 45 | -20 | 15
Passenger Cars | LPG Bifuel ~ Petrol | Medium | Euro 5 | CO | RANGE 2 | April | 0.299 | -0.286 | -0.58 | 33 | 45 | -20 | 15
Passenger Cars | LPG Bifuel ~ Petrol | Medium | Euro 5 | CO | RANGE 2 | May | 0.299 | -0.286 | -0.58 | 33 | 45 | -20 | 15
Passenger Cars | LPG Bifuel ~ Petrol | Medium | Euro 5 | CO | RANGE 2 | June | 0.299 | -0.286 | -0.58 | 33 | 45 | -20 | 15
Passenger Cars | LPG Bifuel ~ Petrol | Medium | Euro 5 | CO | RANGE 2 | July | 0.299 | -0.286 | -0.58 | 33 | 45 | -20 | 15
Passenger Cars | LPG Bifuel ~ Petrol | Medium | Euro 5 | CO | RANGE 2 | August | 0.299 | -0.286 | -0.58 | 33 | 45 | -20 | 15
Passenger Cars | LPG Bifuel ~ Petrol | Medium | Euro 5 | CO | RANGE 2 | September | 0.299 | -0.286 | -0.58 | 33 | 45 | -20 | 15
Passenger Cars | LPG Bifuel ~ Petrol | Medium | Euro 5 | CO | RANGE 2 | October | 0.299 | -0.286 | -0.58 | 33 | 45 | -20 | 15
Passenger Cars | LPG Bifuel ~ Petrol | Medium | Euro 5 | CO | RANGE 2 | November | 0.299 | -0.286 | -0.58 | 33 | 45 | -20 | 15
Passenger Cars | LPG Bifuel ~ Petrol | Medium | Euro 5 | CO | RANGE 2 | December | 0.299 | -0.286 | -0.58 | 33 | 45 | -20 | 15
Passenger Cars | LPG Bifuel ~ Petrol | Medium | Euro 5 | CO | RANGE 3 | January | 0.0503 | -0.363 | 8.604 | 5 | 45 | 15 | 50
Passenger Cars | LPG Bifuel ~ Petrol | Medium | Euro 5 | CO | RANGE 3 | February | 0.0503 | -0.363 | 8.604 | 5 | 45 | 15 | 50
Passenger Cars | LPG Bifuel ~ Petrol | Medium | Euro 5 | CO | RANGE 3 | March | 0.0503 | -0.363 | 8.604 | 5 | 45 | 15 | 50
Passenger Cars | LPG Bifuel ~ Petrol | Medium | Euro 5 | CO | RANGE 3 | April | 0.0503 | -0.363 | 8.604 | 5 | 45 | 15 | 50
Passenger Cars | LPG Bifuel ~ Petrol | Medium | Euro 5 | CO | RANGE 3 | May | 0.0503 | -0.363 | 8.604 | 5 | 45 | 15 | 50
Passenger Cars | LPG Bifuel ~ Petrol | Medium | Euro 5 | CO | RANGE 3 | June | 0.0503 | -0.363 | 8.604 | 5 | 45 | 15 | 50
Passenger Cars | LPG Bifuel ~ Petrol | Medium | Euro 5 | CO | RANGE 3 | July | 0.0503 | -0.363 | 8.604 | 5 | 45 | 15 | 50
Passenger Cars | LPG Bifuel ~ Petrol | Medium | Euro 5 | CO | RANGE 3 | August | 0.0503 | -0.363 | 8.604 | 5 | 45 | 15 | 50
Passenger Cars | LPG Bifuel ~ Petrol | Medium | Euro 5 | CO | RANGE 3 | September | 0.0503 | -0.363 | 8.604 | 5 | 45 | 15 | 50
Passenger Cars | LPG Bifuel ~ Petrol | Medium | Euro 5 | CO | RANGE 3 | October | 0.0503 | -0.363 | 8.604 | 5 | 45 | 15 | 50
Passenger Cars | LPG Bifuel ~ Petrol | Medium | Euro 5 | CO | RANGE 3 | November | 0.0503 | -0.363 | 8.604 | 5 | 45 | 15 | 50
Passenger Cars | LPG Bifuel ~ Petrol | Medium | Euro 5 | CO | RANGE 3 | December | 0.0503 | -0.363 | 8.604 | 5 | 45 | 15 | 50
Passenger Cars | LPG Bifuel ~ LPG | Medium | Euro 6 a/b/c | CO | RANGE 1 | January | 0.121 | -0.146 | 3.766 | 5 | 25 | -20 | 15
Passenger Cars | LPG Bifuel ~ LPG | Medium | Euro 6 a/b/c | CO | RANGE 1 | February | 0.121 | -0.146 | 3.766 | 5 | 25 | -20 | 15
Passenger Cars | LPG Bifuel ~ LPG | Medium | Euro 6 a/b/c | CO | RANGE 1 | March | 0.121 | -0.146 | 3.766 | 5 | 25 | -20 | 15
Passenger Cars | LPG Bifuel ~ LPG | Medium | Euro 6 a/b/c | CO | RANGE 1 | April | 0.121 | -0.146 | 3.766 | 5 | 25 | -20 | 15
Passenger Cars | LPG Bifuel ~ LPG | Medium | Euro 6 a/b/c | CO | RANGE 1 | May | 0.121 | -0.146 | 3.766 | 5 | 25 | -20 | 15
Passenger Cars | LPG Bifuel ~ LPG | Medium | Euro 6 a/b/c | CO | RANGE 1 | June | 0.121 | -0.146 | 3.766 | 5 | 25 | -20 | 15
Passenger Cars | LPG Bifuel ~ LPG | Medium | Euro 6 a/b/c | CO | RANGE 1 | July | 0.121 | -0.146 | 3.766 | 5 | 25 | -20 | 15
Passenger Cars | LPG Bifuel ~ LPG | Medium | Euro 6 a/b/c | CO | RANGE 1 | August | 0.121 | -0.146 | 3.766 | 5 | 25 | -20 | 15
Passenger Cars | LPG Bifuel ~ LPG | Medium | Euro 6 a/b/c | CO | RANGE 1 | September | 0.121 | -0.146 | 3.766 | 5 | 25 | -20 | 15
Passenger Cars | LPG Bifuel ~ LPG | Medium | Euro 6 a/b/c | CO | RANGE 1 | October | 0.121 | -0.146 | 3.766 | 5 | 25 | -20 | 15
Passenger Cars | LPG Bifuel ~ LPG | Medium | Euro 6 a/b/c | CO | RANGE 1 | November | 0.121 | -0.146 | 3.766 | 5 | 25 | -20 | 15
Passenger Cars | LPG Bifuel ~ LPG | Medium | Euro 6 a/b/c | CO | RANGE 1 | December | 0.121 | -0.146 | 3.766 | 5 | 25 | -20 | 15
Passenger Cars | LPG Bifuel ~ LPG | Medium | Euro 6 a/b/c | CO | RANGE 2 | January | 0.299 | -0.286 | -0.58 | 25 | 45 | -20 | 15
Passenger Cars | LPG Bifuel ~ LPG | Medium | Euro 6 a/b/c | CO | RANGE 2 | February | 0.299 | -0.286 | -0.58 | 25 | 45 | -20 | 15
Passenger Cars | LPG Bifuel ~ LPG | Medium | Euro 6 a/b/c | CO | RANGE 2 | March | 0.299 | -0.286 | -0.58 | 25 | 45 | -20 | 15
Passenger Cars | LPG Bifuel ~ LPG | Medium | Euro 6 a/b/c | CO | RANGE 2 | April | 0.299 | -0.286 | -0.58 | 25 | 45 | -20 | 15
Passenger Cars | LPG Bifuel ~ LPG | Medium | Euro 6 a/b/c | CO | RANGE 2 | May | 0.299 | -0.286 | -0.58 | 25 | 45 | -20 | 15
Passenger Cars | LPG Bifuel ~ LPG | Medium | Euro 6 a/b/c | CO | RANGE 2 | June | 0.299 | -0.286 | -0.58 | 25 | 45 | -20 | 15
Passenger Cars | LPG Bifuel ~ LPG | Medium | Euro 6 a/b/c | CO | RANGE 2 | July | 0.299 | -0.286 | -0.58 | 25 | 45 | -20 | 15
Passenger Cars | LPG Bifuel ~ LPG | Medium | Euro 6 a/b/c | CO | RANGE 2 | August | 0.299 | -0.286 | -0.58 | 25 | 45 | -20 | 15
Passenger Cars | LPG Bifuel ~ LPG | Medium | Euro 6 a/b/c | CO | RANGE 2 | September | 0.299 | -0.286 | -0.58 | 25 | 45 | -20 | 15
Passenger Cars | LPG Bifuel ~ LPG | Medium | Euro 6 a/b/c | CO | RANGE 2 | October | 0.299 | -0.286 | -0.58 | 25 | 45 | -20 | 15
Passenger Cars | LPG Bifuel ~ LPG | Medium | Euro 6 a/b/c | CO | RANGE 2 | November | 0.299 | -0.286 | -0.58 | 25 | 45 | -20 | 15
Passenger Cars | LPG Bifuel ~ LPG | Medium | Euro 6 a/b/c | CO | RANGE 2 | December | 0.299 | -0.286 | -0.58 | 25 | 45 | -20 | 15
Passenger Cars | LPG Bifuel ~ LPG | Medium | Euro 6 a/b/c | CO | RANGE 3 | January | 0.0503 | -0.363 | 8.604 | 5 | 45 | 15 | 50
Passenger Cars | LPG Bifuel ~ LPG | Medium | Euro 6 a/b/c | CO | RANGE 3 | February | 0.0503 | -0.363 | 8.604 | 5 | 45 | 15 | 50
Passenger Cars | LPG Bifuel ~ LPG | Medium | Euro 6 a/b/c | CO | RANGE 3 | March | 0.0503 | -0.363 | 8.604 | 5 | 45 | 15 | 50
Passenger Cars | LPG Bifuel ~ LPG | Medium | Euro 6 a/b/c | CO | RANGE 3 | April | 0.0503 | -0.363 | 8.604 | 5 | 45 | 15 | 50
Passenger Cars | LPG Bifuel ~ LPG | Medium | Euro 6 a/b/c | CO | RANGE 3 | May | 0.0503 | -0.363 | 8.604 | 5 | 45 | 15 | 50
Passenger Cars | LPG Bifuel ~ LPG | Medium | Euro 6 a/b/c | CO | RANGE 3 | June | 0.0503 | -0.363 | 8.604 | 5 | 45 | 15 | 50
Passenger Cars | LPG Bifuel ~ LPG | Medium | Euro 6 a/b/c | CO | RANGE 3 | July | 0.0503 | -0.363 | 8.604 | 5 | 45 | 15 | 50
Passenger Cars | LPG Bifuel ~ LPG | Medium | Euro 6 a/b/c | CO | RANGE 3 | August | 0.0503 | -0.363 | 8.604 | 5 | 45 | 15 | 50
Passenger Cars | LPG Bifuel ~ LPG | Medium | Euro 6 a/b/c | CO | RANGE 3 | September | 0.0503 | -0.363 | 8.604 | 5 | 45 | 15 | 50
Passenger Cars | LPG Bifuel ~ LPG | Medium | Euro 6 a/b/c | CO | RANGE 3 | October | 0.0503 | -0.363 | 8.604 | 5 | 45 | 15 | 50
Passenger Cars | LPG Bifuel ~ LPG | Medium | Euro 6 a/b/c | CO | RANGE 3 | November | 0.0503 | -0.363 | 8.604 | 5 | 45 | 15 | 50
Passenger Cars | LPG Bifuel ~ LPG | Medium | Euro 6 a/b/c | CO | RANGE 3 | December | 0.0503 | -0.363 | 8.604 | 5 | 45 | 15 | 50
Passenger Cars | LPG Bifuel ~ Petrol | Medium | Euro 6 a/b/c | CO | RANGE 1 | January | -0.11038 | 0 | 17.4612 | 5 | 45 | 0 | 50
Passenger Cars | LPG Bifuel ~ Petrol | Medium | Euro 6 a/b/c | CO | RANGE 1 | February | -0.11038 | 0 | 17.4612 | 5 | 45 | 0 | 50
Passenger Cars | LPG Bifuel ~ Petrol | Medium | Euro 6 a/b/c | CO | RANGE 1 | March | -0.11038 | 0 | 17.4612 | 5 | 45 | 0 | 50
Passenger Cars | LPG Bifuel ~ Petrol | Medium | Euro 6 a/b/c | CO | RANGE 1 | April | -0.11038 | 0 | 17.4612 | 5 | 45 | 0 | 50
Passenger Cars | LPG Bifuel ~ Petrol | Medium | Euro 6 a/b/c | CO | RANGE 1 | May | -0.11038 | 0 | 17.4612 | 5 | 45 | 0 | 50
Passenger Cars | LPG Bifuel ~ Petrol | Medium | Euro 6 a/b/c | CO | RANGE 1 | June | -0.11038 | 0 | 17.4612 | 5 | 45 | 0 | 50
Passenger Cars | LPG Bifuel ~ Petrol | Medium | Euro 6 a/b/c | CO | RANGE 1 | July | -0.11038 | 0 | 17.4612 | 5 | 45 | 0 | 50
Passenger Cars | LPG Bifuel ~ Petrol | Medium | Euro 6 a/b/c | CO | RANGE 1 | August | -0.11038 | 0 | 17.4612 | 5 | 45 | 0 | 50
Passenger Cars | LPG Bifuel ~ Petrol | Medium | Euro 6 a/b/c | CO | RANGE 1 | September | -0.11038 | 0 | 17.4612 | 5 | 45 | 0 | 50
Passenger Cars | LPG Bifuel ~ Petrol | Medium | Euro 6 a/b/c | CO | RANGE 1 | October | -0.11038 | 0 | 17.4612 | 5 | 45 | 0 | 50
Passenger Cars | LPG Bifuel ~ Petrol | Medium | Euro 6 a/b/c | CO | RANGE 1 | November | -0.11038 | 0 | 17.4612 | 5 | 45 | 0 | 50
Passenger Cars | LPG Bifuel ~ Petrol | Medium | Euro 6 a/b/c | CO | RANGE 1 | December | -0.11038 | 0 | 17.4612 | 5 | 45 | 0 | 50
Passenger Cars | LPG Bifuel ~ Petrol | Medium | Euro 6 a/b/c | CO | RANGE 2 | January | -0.23459 | -1.3057 | 19.8824 | 5 | 45 | -30 | 0
Passenger Cars | LPG Bifuel ~ Petrol | Medium | Euro 6 a/b/c | CO | RANGE 2 | February | -0.23459 | -1.3057 | 19.8824 | 5 | 45 | -30 | 0
Passenger Cars | LPG Bifuel ~ Petrol | Medium | Euro 6 a/b/c | CO | RANGE 2 | March | -0.23459 | -1.3057 | 19.8824 | 5 | 45 | -30 | 0
Passenger Cars | LPG Bifuel ~ Petrol | Medium | Euro 6 a/b/c | CO | RANGE 2 | April | -0.23459 | -1.3057 | 19.8824 | 5 | 45 | -30 | 0
Passenger Cars | LPG Bifuel ~ Petrol | Medium | Euro 6 a/b/c | CO | RANGE 2 | May | -0.23459 | -1.3057 | 19.8824 | 5 | 45 | -30 | 0
Passenger Cars | LPG Bifuel ~ Petrol | Medium | Euro 6 a/b/c | CO | RANGE 2 | June | -0.23459 | -1.3057 | 19.8824 | 5 | 45 | -30 | 0
Passenger Cars | LPG Bifuel ~ Petrol | Medium | Euro 6 a/b/c | CO | RANGE 2 | July | -0.23459 | -1.3057 | 19.8824 | 5 | 45 | -30 | 0
Passenger Cars | LPG Bifuel ~ Petrol | Medium | Euro 6 a/b/c | CO | RANGE 2 | August | -0.23459 | -1.3057 | 19.8824 | 5 | 45 | -30 | 0
Passenger Cars | LPG Bifuel ~ Petrol | Medium | Euro 6 a/b/c | CO | RANGE 2 | September | -0.23459 | -1.3057 | 19.8824 | 5 | 45 | -30 | 0
Passenger Cars | LPG Bifuel ~ Petrol | Medium | Euro 6 a/b/c | CO | RANGE 2 | October | -0.23459 | -1.3057 | 19.8824 | 5 | 45 | -30 | 0
Passenger Cars | LPG Bifuel ~ Petrol | Medium | Euro 6 a/b/c | CO | RANGE 2 | November | -0.23459 | -1.3057 | 19.8824 | 5 | 45 | -30 | 0
Passenger Cars | LPG Bifuel ~ Petrol | Medium | Euro 6 a/b/c | CO | RANGE 2 | December | -0.23459 | -1.3057 | 19.8824 | 5 | 45 | -30 | 0
Passenger Cars | LPG Bifuel ~ LPG | Medium | Euro 6 d-temp | CO | RANGE 1 | January | 0.121 | -0.146 | 3.766 | 5 | 25 | -20 | 15
Passenger Cars | LPG Bifuel ~ LPG | Medium | Euro 6 d-temp | CO | RANGE 1 | February | 0.121 | -0.146 | 3.766 | 5 | 25 | -20 | 15
Passenger Cars | LPG Bifuel ~ LPG | Medium | Euro 6 d-temp | CO | RANGE 1 | March | 0.121 | -0.146 | 3.766 | 5 | 25 | -20 | 15
Passenger Cars | LPG Bifuel ~ LPG | Medium | Euro 6 d-temp | CO | RANGE 1 | April | 0.121 | -0.146 | 3.766 | 5 | 25 | -20 | 15
Passenger Cars | LPG Bifuel ~ LPG | Medium | Euro 6 d-temp | CO | RANGE 1 | May | 0.121 | -0.146 | 3.766 | 5 | 25 | -20 | 15
Passenger Cars | LPG Bifuel ~ LPG | Medium | Euro 6 d-temp | CO | RANGE 1 | June | 0.121 | -0.146 | 3.766 | 5 | 25 | -20 | 15
Passenger Cars | LPG Bifuel ~ LPG | Medium | Euro 6 d-temp | CO | RANGE 1 | July | 0.121 | -0.146 | 3.766 | 5 | 25 | -20 | 15
Passenger Cars | LPG Bifuel ~ LPG | Medium | Euro 6 d-temp | CO | RANGE 1 | August | 0.121 | -0.146 | 3.766 | 5 | 25 | -20 | 15
Passenger Cars | LPG Bifuel ~ LPG | Medium | Euro 6 d-temp | CO | RANGE 1 | September | 0.121 | -0.146 | 3.766 | 5 | 25 | -20 | 15
Passenger Cars | LPG Bifuel ~ LPG | Medium | Euro 6 d-temp | CO | RANGE 1 | October | 0.121 | -0.146 | 3.766 | 5 | 25 | -20 | 15
Passenger Cars | LPG Bifuel ~ LPG | Medium | Euro 6 d-temp | CO | RANGE 1 | November | 0.121 | -0.146 | 3.766 | 5 | 25 | -20 | 15
Passenger Cars | LPG Bifuel ~ LPG | Medium | Euro 6 d-temp | CO | RANGE 1 | December | 0.121 | -0.146 | 3.766 | 5 | 25 | -20 | 15
Passenger Cars | LPG Bifuel ~ LPG | Medium | Euro 6 d-temp | CO | RANGE 2 | January | 0.299 | -0.286 | -0.58 | 25 | 45 | -20 | 15
Passenger Cars | LPG Bifuel ~ LPG | Medium | Euro 6 d-temp | CO | RANGE 2 | February | 0.299 | -0.286 | -0.58 | 25 | 45 | -20 | 15
Passenger Cars | LPG Bifuel ~ LPG | Medium | Euro 6 d-temp | CO | RANGE 2 | March | 0.299 | -0.286 | -0.58 | 25 | 45 | -20 | 15
Passenger Cars | LPG Bifuel ~ LPG | Medium | Euro 6 d-temp | CO | RANGE 2 | April | 0.299 | -0.286 | -0.58 | 25 | 45 | -20 | 15
Passenger Cars | LPG Bifuel ~ LPG | Medium | Euro 6 d-temp | CO | RANGE 2 | May | 0.299 | -0.286 | -0.58 | 25 | 45 | -20 | 15
Passenger Cars | LPG Bifuel ~ LPG | Medium | Euro 6 d-temp | CO | RANGE 2 | June | 0.299 | -0.286 | -0.58 | 25 | 45 | -20 | 15
Passenger Cars | LPG Bifuel ~ LPG | Medium | Euro 6 d-temp | CO | RANGE 2 | July | 0.299 | -0.286 | -0.58 | 25 | 45 | -20 | 15
Passenger Cars | LPG Bifuel ~ LPG | Medium | Euro 6 d-temp | CO | RANGE 2 | August | 0.299 | -0.286 | -0.58 | 25 | 45 | -20 | 15
Passenger Cars | LPG Bifuel ~ LPG | Medium | Euro 6 d-temp | CO | RANGE 2 | September | 0.299 | -0.286 | -0.58 | 25 | 45 | -20 | 15
Passenger Cars | LPG Bifuel ~ LPG | Medium | Euro 6 d-temp | CO | RANGE 2 | October | 0.299 | -0.286 | -0.58 | 25 | 45 | -20 | 15
Passenger Cars | LPG Bifuel ~ LPG | Medium | Euro 6 d-temp | CO | RANGE 2 | November | 0.299 | -0.286 | -0.58 | 25 | 45 | -20 | 15
Passenger Cars | LPG Bifuel ~ LPG | Medium | Euro 6 d-temp | CO | RANGE 2 | December | 0.299 | -0.286 | -0.58 | 25 | 45 | -20 | 15
Passenger Cars | LPG Bifuel ~ LPG | Medium | Euro 6 d-temp | CO | RANGE 3 | January | 0.0503 | -0.363 | 8.604 | 5 | 45 | 15 | 50
Passenger Cars | LPG Bifuel ~ LPG | Medium | Euro 6 d-temp | CO | RANGE 3 | February | 0.0503 | -0.363 | 8.604 | 5 | 45 | 15 | 50
Passenger Cars | LPG Bifuel ~ LPG | Medium | Euro 6 d-temp | CO | RANGE 3 | March | 0.0503 | -0.363 | 8.604 | 5 | 45 | 15 | 50
Passenger Cars | LPG Bifuel ~ LPG | Medium | Euro 6 d-temp | CO | RANGE 3 | April | 0.0503 | -0.363 | 8.604 | 5 | 45 | 15 | 50
Passenger Cars | LPG Bifuel ~ LPG | Medium | Euro 6 d-temp | CO | RANGE 3 | May | 0.0503 | -0.363 | 8.604 | 5 | 45 | 15 | 50
Passenger Cars | LPG Bifuel ~ LPG | Medium | Euro 6 d-temp | CO | RANGE 3 | June | 0.0503 | -0.363 | 8.604 | 5 | 45 | 15 | 50
Passenger Cars | LPG Bifuel ~ LPG | Medium | Euro 6 d-temp | CO | RANGE 3 | July | 0.0503 | -0.363 | 8.604 | 5 | 45 | 15 | 50
Passenger Cars | LPG Bifuel ~ LPG | Medium | Euro 6 d-temp | CO | RANGE 3 | August | 0.0503 | -0.363 | 8.604 | 5 | 45 | 15 | 50
Passenger Cars | LPG Bifuel ~ LPG | Medium | Euro 6 d-temp | CO | RANGE 3 | September | 0.0503 | -0.363 | 8.604 | 5 | 45 | 15 | 50
Passenger Cars | LPG Bifuel ~ LPG | Medium | Euro 6 d-temp | CO | RANGE 3 | October | 0.0503 | -0.363 | 8.604 | 5 | 45 | 15 | 50
Passenger Cars | LPG Bifuel ~ LPG | Medium | Euro 6 d-temp | CO | RANGE 3 | November | 0.0503 | -0.363 | 8.604 | 5 | 45 | 15 | 50
Passenger Cars | LPG Bifuel ~ LPG | Medium | Euro 6 d-temp | CO | RANGE 3 | December | 0.0503 | -0.363 | 8.604 | 5 | 45 | 15 | 50
Passenger Cars | LPG Bifuel ~ Petrol | Medium | Euro 6 d-temp | CO | RANGE 1 | January | -0.11038 | 0 | 17.4612 | 5 | 45 | 0 | 50
Passenger Cars | LPG Bifuel ~ Petrol | Medium | Euro 6 d-temp | CO | RANGE 1 | February | -0.11038 | 0 | 17.4612 | 5 | 45 | 0 | 50
Passenger Cars | LPG Bifuel ~ Petrol | Medium | Euro 6 d-temp | CO | RANGE 1 | March | -0.11038 | 0 | 17.4612 | 5 | 45 | 0 | 50
Passenger Cars | LPG Bifuel ~ Petrol | Medium | Euro 6 d-temp | CO | RANGE 1 | April | -0.11038 | 0 | 17.4612 | 5 | 45 | 0 | 50
Passenger Cars | LPG Bifuel ~ Petrol | Medium | Euro 6 d-temp | CO | RANGE 1 | May | -0.11038 | 0 | 17.4612 | 5 | 45 | 0 | 50
Passenger Cars | LPG Bifuel ~ Petrol | Medium | Euro 6 d-temp | CO | RANGE 1 | June | -0.11038 | 0 | 17.4612 | 5 | 45 | 0 | 50
Passenger Cars | LPG Bifuel ~ Petrol | Medium | Euro 6 d-temp | CO | RANGE 1 | July | -0.11038 | 0 | 17.4612 | 5 | 45 | 0 | 50
Passenger Cars | LPG Bifuel ~ Petrol | Medium | Euro 6 d-temp | CO | RANGE 1 | August | -0.11038 | 0 | 17.4612 | 5 | 45 | 0 | 50
Passenger Cars | LPG Bifuel ~ Petrol | Medium | Euro 6 d-temp | CO | RANGE 1 | September | -0.11038 | 0 | 17.4612 | 5 | 45 | 0 | 50
Passenger Cars | LPG Bifuel ~ Petrol | Medium | Euro 6 d-temp | CO | RANGE 1 | October | -0.11038 | 0 | 17.4612 | 5 | 45 | 0 | 50
Passenger Cars | LPG Bifuel ~ Petrol | Medium | Euro 6 d-temp | CO | RANGE 1 | November | -0.11038 | 0 | 17.4612 | 5 | 45 | 0 | 50
Passenger Cars | LPG Bifuel ~ Petrol | Medium | Euro 6 d-temp | CO | RANGE 1 | December | -0.11038 | 0 | 17.4612 | 5 | 45 | 0 | 50
Passenger Cars | LPG Bifuel ~ Petrol | Medium | Euro 6 d-temp | CO | RANGE 2 | January | -0.23459 | -1.3057 | 19.8824 | 5 | 45 | -30 | 0
Passenger Cars | LPG Bifuel ~ Petrol | Medium | Euro 6 d-temp | CO | RANGE 2 | February | -0.23459 | -1.3057 | 19.8824 | 5 | 45 | -30 | 0
Passenger Cars | LPG Bifuel ~ Petrol | Medium | Euro 6 d-temp | CO | RANGE 2 | March | -0.23459 | -1.3057 | 19.8824 | 5 | 45 | -30 | 0
Passenger Cars | LPG Bifuel ~ Petrol | Medium | Euro 6 d-temp | CO | RANGE 2 | April | -0.23459 | -1.3057 | 19.8824 | 5 | 45 | -30 | 0
Passenger Cars | LPG Bifuel ~ Petrol | Medium | Euro 6 d-temp | CO | RANGE 2 | May | -0.23459 | -1.3057 | 19.8824 | 5 | 45 | -30 | 0
Passenger Cars | LPG Bifuel ~ Petrol | Medium | Euro 6 d-temp | CO | RANGE 2 | June | -0.23459 | -1.3057 | 19.8824 | 5 | 45 | -30 | 0
Passenger Cars | LPG Bifuel ~ Petrol | Medium | Euro 6 d-temp | CO | RANGE 2 | July | -0.23459 | -1.3057 | 19.8824 | 5 | 45 | -30 | 0
Passenger Cars | LPG Bifuel ~ Petrol | Medium | Euro 6 d-temp | CO | RANGE 2 | August | -0.23459 | -1.3057 | 19.8824 | 5 | 45 | -30 | 0
Passenger Cars | LPG Bifuel ~ Petrol | Medium | Euro 6 d-temp | CO | RANGE 2 | September | -0.23459 | -1.3057 | 19.8824 | 5 | 45 | -30 | 0
Passenger Cars | LPG Bifuel ~ Petrol | Medium | Euro 6 d-temp | CO | RANGE 2 | October | -0.23459 | -1.3057 | 19.8824 | 5 | 45 | -30 | 0
Passenger Cars | LPG Bifuel ~ Petrol | Medium | Euro 6 d-temp | CO | RANGE 2 | November | -0.23459 | -1.3057 | 19.8824 | 5 | 45 | -30 | 0
Passenger Cars | LPG Bifuel ~ Petrol | Medium | Euro 6 d-temp | CO | RANGE 2 | December | -0.23459 | -1.3057 | 19.8824 | 5 | 45 | -30 | 0
Passenger Cars | LPG Bifuel ~ LPG | Medium | Euro 6 d/e | CO | RANGE 1 | January | 0.121 | -0.146 | 3.766 | 5 | 25 | -20 | 15
Passenger Cars | LPG Bifuel ~ LPG | Medium | Euro 6 d/e | CO | RANGE 1 | February | 0.121 | -0.146 | 3.766 | 5 | 25 | -20 | 15
Passenger Cars | LPG Bifuel ~ LPG | Medium | Euro 6 d/e | CO | RANGE 1 | March | 0.121 | -0.146 | 3.766 | 5 | 25 | -20 | 15
Passenger Cars | LPG Bifuel ~ LPG | Medium | Euro 6 d/e | CO | RANGE 1 | April | 0.121 | -0.146 | 3.766 | 5 | 25 | -20 | 15
Passenger Cars | LPG Bifuel ~ LPG | Medium | Euro 6 d/e | CO | RANGE 1 | May | 0.121 | -0.146 | 3.766 | 5 | 25 | -20 | 15
Passenger Cars | LPG Bifuel ~ LPG | Medium | Euro 6 d/e | CO | RANGE 1 | June | 0.121 | -0.146 | 3.766 | 5 | 25 | -20 | 15
Passenger Cars | LPG Bifuel ~ LPG | Medium | Euro 6 d/e | CO | RANGE 1 | July | 0.121 | -0.146 | 3.766 | 5 | 25 | -20 | 15
Passenger Cars | LPG Bifuel ~ LPG | Medium | Euro 6 d/e | CO | RANGE 1 | August | 0.121 | -0.146 | 3.766 | 5 | 25 | -20 | 15
Passenger Cars | LPG Bifuel ~ LPG | Medium | Euro 6 d/e | CO | RANGE 1 | September | 0.121 | -0.146 | 3.766 | 5 | 25 | -20 | 15
Passenger Cars | LPG Bifuel ~ LPG | Medium | Euro 6 d/e | CO | RANGE 1 | October | 0.121 | -0.146 | 3.766 | 5 | 25 | -20 | 15
Passenger Cars | LPG Bifuel ~ LPG | Medium | Euro 6 d/e | CO | RANGE 1 | November | 0.121 | -0.146 | 3.766 | 5 | 25 | -20 | 15
Passenger Cars | LPG Bifuel ~ LPG | Medium | Euro 6 d/e | CO | RANGE 1 | December | 0.121 | -0.146 | 3.766 | 5 | 25 | -20 | 15
Passenger Cars | LPG Bifuel ~ LPG | Medium | Euro 6 d/e | CO | RANGE 2 | January | 0.299 | -0.286 | -0.58 | 25 | 45 | -20 | 15
Passenger Cars | LPG Bifuel ~ LPG | Medium | Euro 6 d/e | CO | RANGE 2 | February | 0.299 | -0.286 | -0.58 | 25 | 45 | -20 | 15
Passenger Cars | LPG Bifuel ~ LPG | Medium | Euro 6 d/e | CO | RANGE 2 | March | 0.299 | -0.286 | -0.58 | 25 | 45 | -20 | 15
Passenger Cars | LPG Bifuel ~ LPG | Medium | Euro 6 d/e | CO | RANGE 2 | April | 0.299 | -0.286 | -0.58 | 25 | 45 | -20 | 15
Passenger Cars | LPG Bifuel ~ LPG | Medium | Euro 6 d/e | CO | RANGE 2 | May | 0.299 | -0.286 | -0.58 | 25 | 45 | -20 | 15
Passenger Cars | LPG Bifuel ~ LPG | Medium | Euro 6 d/e | CO | RANGE 2 | June | 0.299 | -0.286 | -0.58 | 25 | 45 | -20 | 15
Passenger Cars | LPG Bifuel ~ LPG | Medium | Euro 6 d/e | CO | RANGE 2 | July | 0.299 | -0.286 | -0.58 | 25 | 45 | -20 | 15
Passenger Cars | LPG Bifuel ~ LPG | Medium | Euro 6 d/e | CO | RANGE 2 | August | 0.299 | -0.286 | -0.58 | 25 | 45 | -20 | 15
Passenger Cars | LPG Bifuel ~ LPG | Medium | Euro 6 d/e | CO | RANGE 2 | September | 0.299 | -0.286 | -0.58 | 25 | 45 | -20 | 15
Passenger Cars | LPG Bifuel ~ LPG | Medium | Euro 6 d/e | CO | RANGE 2 | October | 0.299 | -0.286 | -0.58 | 25 | 45 | -20 | 15
Passenger Cars | LPG Bifuel ~ LPG | Medium | Euro 6 d/e | CO | RANGE 2 | November | 0.299 | -0.286 | -0.58 | 25 | 45 | -20 | 15
Passenger Cars | LPG Bifuel ~ LPG | Medium | Euro 6 d/e | CO | RANGE 2 | December | 0.299 | -0.286 | -0.58 | 25 | 45 | -20 | 15
Passenger Cars | LPG Bifuel ~ LPG | Medium | Euro 6 d/e | CO | RANGE 3 | January | 0.0503 | -0.363 | 8.604 | 5 | 45 | 15 | 50
Passenger Cars | LPG Bifuel ~ LPG | Medium | Euro 6 d/e | CO | RANGE 3 | February | 0.0503 | -0.363 | 8.604 | 5 | 45 | 15 | 50
Passenger Cars | LPG Bifuel ~ LPG | Medium | Euro 6 d/e | CO | RANGE 3 | March | 0.0503 | -0.363 | 8.604 | 5 | 45 | 15 | 50
Passenger Cars | LPG Bifuel ~ LPG | Medium | Euro 6 d/e | CO | RANGE 3 | April | 0.0503 | -0.363 | 8.604 | 5 | 45 | 15 | 50
Passenger Cars | LPG Bifuel ~ LPG | Medium | Euro 6 d/e | CO | RANGE 3 | May | 0.0503 | -0.363 | 8.604 | 5 | 45 | 15 | 50
Passenger Cars | LPG Bifuel ~ LPG | Medium | Euro 6 d/e | CO | RANGE 3 | June | 0.0503 | -0.363 | 8.604 | 5 | 45 | 15 | 50
Passenger Cars | LPG Bifuel ~ LPG | Medium | Euro 6 d/e | CO | RANGE 3 | July | 0.0503 | -0.363 | 8.604 | 5 | 45 | 15 | 50
Passenger Cars | LPG Bifuel ~ LPG | Medium | Euro 6 d/e | CO | RANGE 3 | August | 0.0503 | -0.363 | 8.604 | 5 | 45 | 15 | 50
Passenger Cars | LPG Bifuel ~ LPG | Medium | Euro 6 d/e | CO | RANGE 3 | September | 0.0503 | -0.363 | 8.604 | 5 | 45 | 15 | 50
Passenger Cars | LPG Bifuel ~ LPG | Medium | Euro 6 d/e | CO | RANGE 3 | October | 0.0503 | -0.363 | 8.604 | 5 | 45 | 15 | 50
Passenger Cars | LPG Bifuel ~ LPG | Medium | Euro 6 d/e | CO | RANGE 3 | November | 0.0503 | -0.363 | 8.604 | 5 | 45 | 15 | 50
Passenger Cars | LPG Bifuel ~ LPG | Medium | Euro 6 d/e | CO | RANGE 3 | December | 0.0503 | -0.363 | 8.604 | 5 | 45 | 15 | 50
Passenger Cars | LPG Bifuel ~ Petrol | Medium | Euro 6 d/e | CO | RANGE 1 | January | -0.11038 | 0 | 17.4612 | 5 | 45 | 0 | 50
Passenger Cars | LPG Bifuel ~ Petrol | Medium | Euro 6 d/e | CO | RANGE 1 | February | -0.11038 | 0 | 17.4612 | 5 | 45 | 0 | 50
Passenger Cars | LPG Bifuel ~ Petrol | Medium | Euro 6 d/e | CO | RANGE 1 | March | -0.11038 | 0 | 17.4612 | 5 | 45 | 0 | 50
Passenger Cars | LPG Bifuel ~ Petrol | Medium | Euro 6 d/e | CO | RANGE 1 | April | -0.11038 | 0 | 17.4612 | 5 | 45 | 0 | 50
Passenger Cars | LPG Bifuel ~ Petrol | Medium | Euro 6 d/e | CO | RANGE 1 | May | -0.11038 | 0 | 17.4612 | 5 | 45 | 0 | 50
Passenger Cars | LPG Bifuel ~ Petrol | Medium | Euro 6 d/e | CO | RANGE 1 | June | -0.11038 | 0 | 17.4612 | 5 | 45 | 0 | 50
Passenger Cars | LPG Bifuel ~ Petrol | Medium | Euro 6 d/e | CO | RANGE 1 | July | -0.11038 | 0 | 17.4612 | 5 | 45 | 0 | 50
Passenger Cars | LPG Bifuel ~ Petrol | Medium | Euro 6 d/e | CO | RANGE 1 | August | -0.11038 | 0 | 17.4612 | 5 | 45 | 0 | 50
Passenger Cars | LPG Bifuel ~ Petrol | Medium | Euro 6 d/e | CO | RANGE 1 | September | -0.11038 | 0 | 17.4612 | 5 | 45 | 0 | 50
Passenger Cars | LPG Bifuel ~ Petrol | Medium | Euro 6 d/e | CO | RANGE 1 | October | -0.11038 | 0 | 17.4612 | 5 | 45 | 0 | 50
Passenger Cars | LPG Bifuel ~ Petrol | Medium | Euro 6 d/e | CO | RANGE 1 | November | -0.11038 | 0 | 17.4612 | 5 | 45 | 0 | 50
Passenger Cars | LPG Bifuel ~ Petrol | Medium | Euro 6 d/e | CO | RANGE 1 | December | -0.11038 | 0 | 17.4612 | 5 | 45 | 0 | 50
Passenger Cars | LPG Bifuel ~ Petrol | Medium | Euro 6 d/e | CO | RANGE 2 | January | -0.23459 | -1.3057 | 19.8824 | 5 | 45 | -30 | 0
Passenger Cars | LPG Bifuel ~ Petrol | Medium | Euro 6 d/e | CO | RANGE 2 | February | -0.23459 | -1.3057 | 19.8824 | 5 | 45 | -30 | 0
Passenger Cars | LPG Bifuel ~ Petrol | Medium | Euro 6 d/e | CO | RANGE 2 | March | -0.23459 | -1.3057 | 19.8824 | 5 | 45 | -30 | 0
Passenger Cars | LPG Bifuel ~ Petrol | Medium | Euro 6 d/e | CO | RANGE 2 | April | -0.23459 | -1.3057 | 19.8824 | 5 | 45 | -30 | 0
Passenger Cars | LPG Bifuel ~ Petrol | Medium | Euro 6 d/e | CO | RANGE 2 | May | -0.23459 | -1.3057 | 19.8824 | 5 | 45 | -30 | 0
Passenger Cars | LPG Bifuel ~ Petrol | Medium | Euro 6 d/e | CO | RANGE 2 | June | -0.23459 | -1.3057 | 19.8824 | 5 | 45 | -30 | 0
Passenger Cars | LPG Bifuel ~ Petrol | Medium | Euro 6 d/e | CO | RANGE 2 | July | -0.23459 | -1.3057 | 19.8824 | 5 | 45 | -30 | 0
Passenger Cars | LPG Bifuel ~ Petrol | Medium | Euro 6 d/e | CO | RANGE 2 | August | -0.23459 | -1.3057 | 19.8824 | 5 | 45 | -30 | 0
Passenger Cars | LPG Bifuel ~ Petrol | Medium | Euro 6 d/e | CO | RANGE 2 | September | -0.23459 | -1.3057 | 19.8824 | 5 | 45 | -30 | 0
Passenger Cars | LPG Bifuel ~ Petrol | Medium | Euro 6 d/e | CO | RANGE 2 | October | -0.23459 | -1.3057 | 19.8824 | 5 | 45 | -30 | 0
Passenger Cars | LPG Bifuel ~ Petrol | Medium | Euro 6 d/e | CO | RANGE 2 | November | -0.23459 | -1.3057 | 19.8824 | 5 | 45 | -30 | 0
Passenger Cars | LPG Bifuel ~ Petrol | Medium | Euro 6 d/e | CO | RANGE 2 | December | -0.23459 | -1.3057 | 19.8824 | 5 | 45 | -30 | 0
Passenger Cars | LPG Bifuel ~ LPG | Medium | Euro 7 | CO | RANGE 1 | January | 0.121 | -0.146 | 3.766 | 5 | 25 | -20 | 15
Passenger Cars | LPG Bifuel ~ LPG | Medium | Euro 7 | CO | RANGE 1 | February | 0.121 | -0.146 | 3.766 | 5 | 25 | -20 | 15
Passenger Cars | LPG Bifuel ~ LPG | Medium | Euro 7 | CO | RANGE 1 | March | 0.121 | -0.146 | 3.766 | 5 | 25 | -20 | 15
Passenger Cars | LPG Bifuel ~ LPG | Medium | Euro 7 | CO | RANGE 1 | April | 0.121 | -0.146 | 3.766 | 5 | 25 | -20 | 15
Passenger Cars | LPG Bifuel ~ LPG | Medium | Euro 7 | CO | RANGE 1 | May | 0.121 | -0.146 | 3.766 | 5 | 25 | -20 | 15
Passenger Cars | LPG Bifuel ~ LPG | Medium | Euro 7 | CO | RANGE 1 | June | 0.121 | -0.146 | 3.766 | 5 | 25 | -20 | 15
Passenger Cars | LPG Bifuel ~ LPG | Medium | Euro 7 | CO | RANGE 1 | July | 0.121 | -0.146 | 3.766 | 5 | 25 | -20 | 15
Passenger Cars | LPG Bifuel ~ LPG | Medium | Euro 7 | CO | RANGE 1 | August | 0.121 | -0.146 | 3.766 | 5 | 25 | -20 | 15
Passenger Cars | LPG Bifuel ~ LPG | Medium | Euro 7 | CO | RANGE 1 | September | 0.121 | -0.146 | 3.766 | 5 | 25 | -20 | 15
Passenger Cars | LPG Bifuel ~ LPG | Medium | Euro 7 | CO | RANGE 1 | October | 0.121 | -0.146 | 3.766 | 5 | 25 | -20 | 15
Passenger Cars | LPG Bifuel ~ LPG | Medium | Euro 7 | CO | RANGE 1 | November | 0.121 | -0.146 | 3.766 | 5 | 25 | -20 | 15
Passenger Cars | LPG Bifuel ~ LPG | Medium | Euro 7 | CO | RANGE 1 | December | 0.121 | -0.146 | 3.766 | 5 | 25 | -20 | 15
Passenger Cars | LPG Bifuel ~ LPG | Medium | Euro 7 | CO | RANGE 2 | January | 0.299 | -0.286 | -0.58 | 25 | 45 | -20 | 15
Passenger Cars | LPG Bifuel ~ LPG | Medium | Euro 7 | CO | RANGE 2 | February | 0.299 | -0.286 | -0.58 | 25 | 45 | -20 | 15
Passenger Cars | LPG Bifuel ~ LPG | Medium | Euro 7 | CO | RANGE 2 | March | 0.299 | -0.286 | -0.58 | 25 | 45 | -20 | 15
Passenger Cars | LPG Bifuel ~ LPG | Medium | Euro 7 | CO | RANGE 2 | April | 0.299 | -0.286 | -0.58 | 25 | 45 | -20 | 15
Passenger Cars | LPG Bifuel ~ LPG | Medium | Euro 7 | CO | RANGE 2 | May | 0.299 | -0.286 | -0.58 | 25 | 45 | -20 | 15
Passenger Cars | LPG Bifuel ~ LPG | Medium | Euro 7 | CO | RANGE 2 | June | 0.299 | -0.286 | -0.58 | 25 | 45 | -20 | 15
Passenger Cars | LPG Bifuel ~ LPG | Medium | Euro 7 | CO | RANGE 2 | July | 0.299 | -0.286 | -0.58 | 25 | 45 | -20 | 15
Passenger Cars | LPG Bifuel ~ LPG | Medium | Euro 7 | CO | RANGE 2 | August | 0.299 | -0.286 | -0.58 | 25 | 45 | -20 | 15
Passenger Cars | LPG Bifuel ~ LPG | Medium | Euro 7 | CO | RANGE 2 | September | 0.299 | -0.286 | -0.58 | 25 | 45 | -20 | 15
Passenger Cars | LPG Bifuel ~ LPG | Medium | Euro 7 | CO | RANGE 2 | October | 0.299 | -0.286 | -0.58 | 25 | 45 | -20 | 15
Passenger Cars | LPG Bifuel ~ LPG | Medium | Euro 7 | CO | RANGE 2 | November | 0.299 | -0.286 | -0.58 | 25 | 45 | -20 | 15
Passenger Cars | LPG Bifuel ~ LPG | Medium | Euro 7 | CO | RANGE 2 | December | 0.299 | -0.286 | -0.58 | 25 | 45 | -20 | 15
Passenger Cars | LPG Bifuel ~ LPG | Medium | Euro 7 | CO | RANGE 3 | January | 0.0503 | -0.363 | 8.604 | 5 | 45 | 15 | 50
Passenger Cars | LPG Bifuel ~ LPG | Medium | Euro 7 | CO | RANGE 3 | February | 0.0503 | -0.363 | 8.604 | 5 | 45 | 15 | 50
Passenger Cars | LPG Bifuel ~ LPG | Medium | Euro 7 | CO | RANGE 3 | March | 0.0503 | -0.363 | 8.604 | 5 | 45 | 15 | 50
Passenger Cars | LPG Bifuel ~ LPG | Medium | Euro 7 | CO | RANGE 3 | April | 0.0503 | -0.363 | 8.604 | 5 | 45 | 15 | 50
Passenger Cars | LPG Bifuel ~ LPG | Medium | Euro 7 | CO | RANGE 3 | May | 0.0503 | -0.363 | 8.604 | 5 | 45 | 15 | 50
Passenger Cars | LPG Bifuel ~ LPG | Medium | Euro 7 | CO | RANGE 3 | June | 0.0503 | -0.363 | 8.604 | 5 | 45 | 15 | 50
Passenger Cars | LPG Bifuel ~ LPG | Medium | Euro 7 | CO | RANGE 3 | July | 0.0503 | -0.363 | 8.604 | 5 | 45 | 15 | 50
Passenger Cars | LPG Bifuel ~ LPG | Medium | Euro 7 | CO | RANGE 3 | August | 0.0503 | -0.363 | 8.604 | 5 | 45 | 15 | 50
Passenger Cars | LPG Bifuel ~ LPG | Medium | Euro 7 | CO | RANGE 3 | September | 0.0503 | -0.363 | 8.604 | 5 | 45 | 15 | 50
Passenger Cars | LPG Bifuel ~ LPG | Medium | Euro 7 | CO | RANGE 3 | October | 0.0503 | -0.363 | 8.604 | 5 | 45 | 15 | 50
Passenger Cars | LPG Bifuel ~ LPG | Medium | Euro 7 | CO | RANGE 3 | November | 0.0503 | -0.363 | 8.604 | 5 | 45 | 15 | 50
Passenger Cars | LPG Bifuel ~ LPG | Medium | Euro 7 | CO | RANGE 3 | December | 0.0503 | -0.363 | 8.604 | 5 | 45 | 15 | 50
Passenger Cars | LPG Bifuel ~ Petrol | Medium | Euro 7 | CO | RANGE 1 | January | -0.11038 | 0 | 17.4612 | 5 | 45 | 0 | 50
Passenger Cars | LPG Bifuel ~ Petrol | Medium | Euro 7 | CO | RANGE 1 | February | -0.11038 | 0 | 17.4612 | 5 | 45 | 0 | 50
Passenger Cars | LPG Bifuel ~ Petrol | Medium | Euro 7 | CO | RANGE 1 | March | -0.11038 | 0 | 17.4612 | 5 | 45 | 0 | 50
Passenger Cars | LPG Bifuel ~ Petrol | Medium | Euro 7 | CO | RANGE 1 | April | -0.11038 | 0 | 17.4612 | 5 | 45 | 0 | 50
Passenger Cars | LPG Bifuel ~ Petrol | Medium | Euro 7 | CO | RANGE 1 | May | -0.11038 | 0 | 17.4612 | 5 | 45 | 0 | 50
Passenger Cars | LPG Bifuel ~ Petrol | Medium | Euro 7 | CO | RANGE 1 | June | -0.11038 | 0 | 17.4612 | 5 | 45 | 0 | 50
Passenger Cars | LPG Bifuel ~ Petrol | Medium | Euro 7 | CO | RANGE 1 | July | -0.11038 | 0 | 17.4612 | 5 | 45 | 0 | 50
Passenger Cars | LPG Bifuel ~ Petrol | Medium | Euro 7 | CO | RANGE 1 | August | -0.11038 | 0 | 17.4612 | 5 | 45 | 0 | 50
Passenger Cars | LPG Bifuel ~ Petrol | Medium | Euro 7 | CO | RANGE 1 | September | -0.11038 | 0 | 17.4612 | 5 | 45 | 0 | 50
Passenger Cars | LPG Bifuel ~ Petrol | Medium | Euro 7 | CO | RANGE 1 | October | -0.11038 | 0 | 17.4612 | 5 | 45 | 0 | 50
Passenger Cars | LPG Bifuel ~ Petrol | Medium | Euro 7 | CO | RANGE 1 | November | -0.11038 | 0 | 17.4612 | 5 | 45 | 0 | 50
Passenger Cars | LPG Bifuel ~ Petrol | Medium | Euro 7 | CO | RANGE 1 | December | -0.11038 | 0 | 17.4612 | 5 | 45 | 0 | 50
Passenger Cars | LPG Bifuel ~ Petrol | Medium | Euro 7 | CO | RANGE 2 | January | -0.23459 | -1.3057 | 19.8824 | 5 | 45 | -30 | 0
Passenger Cars | LPG Bifuel ~ Petrol | Medium | Euro 7 | CO | RANGE 2 | February | -0.23459 | -1.3057 | 19.8824 | 5 | 45 | -30 | 0
Passenger Cars | LPG Bifuel ~ Petrol | Medium | Euro 7 | CO | RANGE 2 | March | -0.23459 | -1.3057 | 19.8824 | 5 | 45 | -30 | 0
Passenger Cars | LPG Bifuel ~ Petrol | Medium | Euro 7 | CO | RANGE 2 | April | -0.23459 | -1.3057 | 19.8824 | 5 | 45 | -30 | 0
Passenger Cars | LPG Bifuel ~ Petrol | Medium | Euro 7 | CO | RANGE 2 | May | -0.23459 | -1.3057 | 19.8824 | 5 | 45 | -30 | 0
Passenger Cars | LPG Bifuel ~ Petrol | Medium | Euro 7 | CO | RANGE 2 | June | -0.23459 | -1.3057 | 19.8824 | 5 | 45 | -30 | 0
Passenger Cars | LPG Bifuel ~ Petrol | Medium | Euro 7 | CO | RANGE 2 | July | -0.23459 | -1.3057 | 19.8824 | 5 | 45 | -30 | 0
Passenger Cars | LPG Bifuel ~ Petrol | Medium | Euro 7 | CO | RANGE 2 | August | -0.23459 | -1.3057 | 19.8824 | 5 | 45 | -30 | 0
Passenger Cars | LPG Bifuel ~ Petrol | Medium | Euro 7 | CO | RANGE 2 | September | -0.23459 | -1.3057 | 19.8824 | 5 | 45 | -30 | 0
Passenger Cars | LPG Bifuel ~ Petrol | Medium | Euro 7 | CO | RANGE 2 | October | -0.23459 | -1.3057 | 19.8824 | 5 | 45 | -30 | 0
Passenger Cars | LPG Bifuel ~ Petrol | Medium | Euro 7 | CO | RANGE 2 | November | -0.23459 | -1.3057 | 19.8824 | 5 | 45 | -30 | 0
Passenger Cars | LPG Bifuel ~ Petrol | Medium | Euro 7 | CO | RANGE 2 | December | -0.23459 | -1.3057 | 19.8824 | 5 | 45 | -30 | 0
Passenger Cars | LPG Bifuel ~ LPG | Large-SUV-Executive | Conventional | CO | RANGE 1 | January | 0 | -0.09 | 3.66 | 0 | 0 | -10 | 30
Passenger Cars | LPG Bifuel ~ LPG | Large-SUV-Executive | Conventional | CO | RANGE 1 | February | 0 | -0.09 | 3.66 | 0 | 0 | -10 | 30
Passenger Cars | LPG Bifuel ~ LPG | Large-SUV-Executive | Conventional | CO | RANGE 1 | March | 0 | -0.09 | 3.66 | 0 | 0 | -10 | 30
Passenger Cars | LPG Bifuel ~ LPG | Large-SUV-Executive | Conventional | CO | RANGE 1 | April | 0 | -0.09 | 3.66 | 0 | 0 | -10 | 30
Passenger Cars | LPG Bifuel ~ LPG | Large-SUV-Executive | Conventional | CO | RANGE 1 | May | 0 | -0.09 | 3.66 | 0 | 0 | -10 | 30
Passenger Cars | LPG Bifuel ~ LPG | Large-SUV-Executive | Conventional | CO | RANGE 1 | June | 0 | -0.09 | 3.66 | 0 | 0 | -10 | 30
Passenger Cars | LPG Bifuel ~ LPG | Large-SUV-Executive | Conventional | CO | RANGE 1 | July | 0 | -0.09 | 3.66 | 0 | 0 | -10 | 30
Passenger Cars | LPG Bifuel ~ LPG | Large-SUV-Executive | Conventional | CO | RANGE 1 | August | 0 | -0.09 | 3.66 | 0 | 0 | -10 | 30
Passenger Cars | LPG Bifuel ~ LPG | Large-SUV-Executive | Conventional | CO | RANGE 1 | September | 0 | -0.09 | 3.66 | 0 | 0 | -10 | 30
Passenger Cars | LPG Bifuel ~ LPG | Large-SUV-Executive | Conventional | CO | RANGE 1 | October | 0 | -0.09 | 3.66 | 0 | 0 | -10 | 30
Passenger Cars | LPG Bifuel ~ LPG | Large-SUV-Executive | Conventional | CO | RANGE 1 | November | 0 | -0.09 | 3.66 | 0 | 0 | -10 | 30
Passenger Cars | LPG Bifuel ~ LPG | Large-SUV-Executive | Conventional | CO | RANGE 1 | December | 0 | -0.09 | 3.66 | 0 | 0 | -10 | 30
Passenger Cars | LPG Bifuel ~ Petrol | Large-SUV-Executive | Conventional | CO | RANGE 1 | January | 0 | -0.09 | 3.7 | 0 | 0 | -10 | 30
Passenger Cars | LPG Bifuel ~ Petrol | Large-SUV-Executive | Conventional | CO | RANGE 1 | February | 0 | -0.09 | 3.7 | 0 | 0 | -10 | 30
Passenger Cars | LPG Bifuel ~ Petrol | Large-SUV-Executive | Conventional | CO | RANGE 1 | March | 0 | -0.09 | 3.7 | 0 | 0 | -10 | 30
Passenger Cars | LPG Bifuel ~ Petrol | Large-SUV-Executive | Conventional | CO | RANGE 1 | April | 0 | -0.09 | 3.7 | 0 | 0 | -10 | 30
Passenger Cars | LPG Bifuel ~ Petrol | Large-SUV-Executive | Conventional | CO | RANGE 1 | May | 0 | -0.09 | 3.7 | 0 | 0 | -10 | 30
Passenger Cars | LPG Bifuel ~ Petrol | Large-SUV-Executive | Conventional | CO | RANGE 1 | June | 0 | -0.09 | 3.7 | 0 | 0 | -10 | 30
Passenger Cars | LPG Bifuel ~ Petrol | Large-SUV-Executive | Conventional | CO | RANGE 1 | July | 0 | -0.09 | 3.7 | 0 | 0 | -10 | 30
Passenger Cars | LPG Bifuel ~ Petrol | Large-SUV-Executive | Conventional | CO | RANGE 1 | August | 0 | -0.09 | 3.7 | 0 | 0 | -10 | 30
Passenger Cars | LPG Bifuel ~ Petrol | Large-SUV-Executive | Conventional | CO | RANGE 1 | September | 0 | -0.09 | 3.7 | 0 | 0 | -10 | 30
Passenger Cars | LPG Bifuel ~ Petrol | Large-SUV-Executive | Conventional | CO | RANGE 1 | October | 0 | -0.09 | 3.7 | 0 | 0 | -10 | 30
Passenger Cars | LPG Bifuel ~ Petrol | Large-SUV-Executive | Conventional | CO | RANGE 1 | November | 0 | -0.09 | 3.7 | 0 | 0 | -10 | 30
Passenger Cars | LPG Bifuel ~ Petrol | Large-SUV-Executive | Conventional | CO | RANGE 1 | December | 0 | -0.09 | 3.7 | 0 | 0 | -10 | 30
Passenger Cars | LPG Bifuel ~ LPG | Large-SUV-Executive | Euro 1 | CO | RANGE 1 | January | 0.121 | -0.146 | 3.766 | 5 | 25 | -20 | 15
Passenger Cars | LPG Bifuel ~ LPG | Large-SUV-Executive | Euro 1 | CO | RANGE 1 | February | 0.121 | -0.146 | 3.766 | 5 | 25 | -20 | 15
Passenger Cars | LPG Bifuel ~ LPG | Large-SUV-Executive | Euro 1 | CO | RANGE 1 | March | 0.121 | -0.146 | 3.766 | 5 | 25 | -20 | 15
Passenger Cars | LPG Bifuel ~ LPG | Large-SUV-Executive | Euro 1 | CO | RANGE 1 | April | 0.121 | -0.146 | 3.766 | 5 | 25 | -20 | 15
Passenger Cars | LPG Bifuel ~ LPG | Large-SUV-Executive | Euro 1 | CO | RANGE 1 | May | 0.121 | -0.146 | 3.766 | 5 | 25 | -20 | 15
Passenger Cars | LPG Bifuel ~ LPG | Large-SUV-Executive | Euro 1 | CO | RANGE 1 | June | 0.121 | -0.146 | 3.766 | 5 | 25 | -20 | 15
Passenger Cars | LPG Bifuel ~ LPG | Large-SUV-Executive | Euro 1 | CO | RANGE 1 | July | 0.121 | -0.146 | 3.766 | 5 | 25 | -20 | 15
Passenger Cars | LPG Bifuel ~ LPG | Large-SUV-Executive | Euro 1 | CO | RANGE 1 | August | 0.121 | -0.146 | 3.766 | 5 | 25 | -20 | 15
Passenger Cars | LPG Bifuel ~ LPG | Large-SUV-Executive | Euro 1 | CO | RANGE 1 | September | 0.121 | -0.146 | 3.766 | 5 | 25 | -20 | 15
Passenger Cars | LPG Bifuel ~ LPG | Large-SUV-Executive | Euro 1 | CO | RANGE 1 | October | 0.121 | -0.146 | 3.766 | 5 | 25 | -20 | 15
Passenger Cars | LPG Bifuel ~ LPG | Large-SUV-Executive | Euro 1 | CO | RANGE 1 | November | 0.121 | -0.146 | 3.766 | 5 | 25 | -20 | 15
Passenger Cars | LPG Bifuel ~ LPG | Large-SUV-Executive | Euro 1 | CO | RANGE 1 | December | 0.121 | -0.146 | 3.766 | 5 | 25 | -20 | 15
Passenger Cars | LPG Bifuel ~ LPG | Large-SUV-Executive | Euro 1 | CO | RANGE 2 | January | 0.299 | -0.286 | -0.58 | 25 | 45 | -20 | 15
Passenger Cars | LPG Bifuel ~ LPG | Large-SUV-Executive | Euro 1 | CO | RANGE 2 | February | 0.299 | -0.286 | -0.58 | 25 | 45 | -20 | 15
Passenger Cars | LPG Bifuel ~ LPG | Large-SUV-Executive | Euro 1 | CO | RANGE 2 | March | 0.299 | -0.286 | -0.58 | 25 | 45 | -20 | 15
Passenger Cars | LPG Bifuel ~ LPG | Large-SUV-Executive | Euro 1 | CO | RANGE 2 | April | 0.299 | -0.286 | -0.58 | 25 | 45 | -20 | 15
Passenger Cars | LPG Bifuel ~ LPG | Large-SUV-Executive | Euro 1 | CO | RANGE 2 | May | 0.299 | -0.286 | -0.58 | 25 | 45 | -20 | 15
Passenger Cars | LPG Bifuel ~ LPG | Large-SUV-Executive | Euro 1 | CO | RANGE 2 | June | 0.299 | -0.286 | -0.58 | 25 | 45 | -20 | 15
Passenger Cars | LPG Bifuel ~ LPG | Large-SUV-Executive | Euro 1 | CO | RANGE 2 | July | 0.299 | -0.286 | -0.58 | 25 | 45 | -20 | 15
Passenger Cars | LPG Bifuel ~ LPG | Large-SUV-Executive | Euro 1 | CO | RANGE 2 | August | 0.299 | -0.286 | -0.58 | 25 | 45 | -20 | 15
Passenger Cars | LPG Bifuel ~ LPG | Large-SUV-Executive | Euro 1 | CO | RANGE 2 | September | 0.299 | -0.286 | -0.58 | 25 | 45 | -20 | 15
Passenger Cars | LPG Bifuel ~ LPG | Large-SUV-Executive | Euro 1 | CO | RANGE 2 | October | 0.299 | -0.286 | -0.58 | 25 | 45 | -20 | 15
Passenger Cars | LPG Bifuel ~ LPG | Large-SUV-Executive | Euro 1 | CO | RANGE 2 | November | 0.299 | -0.286 | -0.58 | 25 | 45 | -20 | 15
Passenger Cars | LPG Bifuel ~ LPG | Large-SUV-Executive | Euro 1 | CO | RANGE 2 | December | 0.299 | -0.286 | -0.58 | 25 | 45 | -20 | 15
Passenger Cars | LPG Bifuel ~ LPG | Large-SUV-Executive | Euro 1 | CO | RANGE 3 | January | 0.0503 | -0.363 | 8.604 | 5 | 45 | 15 | 50
Passenger Cars | LPG Bifuel ~ LPG | Large-SUV-Executive | Euro 1 | CO | RANGE 3 | February | 0.0503 | -0.363 | 8.604 | 5 | 45 | 15 | 50
Passenger Cars | LPG Bifuel ~ LPG | Large-SUV-Executive | Euro 1 | CO | RANGE 3 | March | 0.0503 | -0.363 | 8.604 | 5 | 45 | 15 | 50
Passenger Cars | LPG Bifuel ~ LPG | Large-SUV-Executive | Euro 1 | CO | RANGE 3 | April | 0.0503 | -0.363 | 8.604 | 5 | 45 | 15 | 50
Passenger Cars | LPG Bifuel ~ LPG | Large-SUV-Executive | Euro 1 | CO | RANGE 3 | May | 0.0503 | -0.363 | 8.604 | 5 | 45 | 15 | 50
Passenger Cars | LPG Bifuel ~ LPG | Large-SUV-Executive | Euro 1 | CO | RANGE 3 | June | 0.0503 | -0.363 | 8.604 | 5 | 45 | 15 | 50
Passenger Cars | LPG Bifuel ~ LPG | Large-SUV-Executive | Euro 1 | CO | RANGE 3 | July | 0.0503 | -0.363 | 8.604 | 5 | 45 | 15 | 50
Passenger Cars | LPG Bifuel ~ LPG | Large-SUV-Executive | Euro 1 | CO | RANGE 3 | August | 0.0503 | -0.363 | 8.604 | 5 | 45 | 15 | 50
Passenger Cars | LPG Bifuel ~ LPG | Large-SUV-Executive | Euro 1 | CO | RANGE 3 | September | 0.0503 | -0.363 | 8.604 | 5 | 45 | 15 | 50
Passenger Cars | LPG Bifuel ~ LPG | Large-SUV-Executive | Euro 1 | CO | RANGE 3 | October | 0.0503 | -0.363 | 8.604 | 5 | 45 | 15 | 50
Passenger Cars | LPG Bifuel ~ LPG | Large-SUV-Executive | Euro 1 | CO | RANGE 3 | November | 0.0503 | -0.363 | 8.604 | 5 | 45 | 15 | 50
Passenger Cars | LPG Bifuel ~ LPG | Large-SUV-Executive | Euro 1 | CO | RANGE 3 | December | 0.0503 | -0.363 | 8.604 | 5 | 45 | 15 | 50
Passenger Cars | LPG Bifuel ~ Petrol | Large-SUV-Executive | Euro 1 | CO | RANGE 1 | January | 0.0782 | -0.105 | 3.116 | 5 | 33 | -20 | 15
Passenger Cars | LPG Bifuel ~ Petrol | Large-SUV-Executive | Euro 1 | CO | RANGE 1 | February | 0.0782 | -0.105 | 3.116 | 5 | 33 | -20 | 15
Passenger Cars | LPG Bifuel ~ Petrol | Large-SUV-Executive | Euro 1 | CO | RANGE 1 | March | 0.0782 | -0.105 | 3.116 | 5 | 33 | -20 | 15
Passenger Cars | LPG Bifuel ~ Petrol | Large-SUV-Executive | Euro 1 | CO | RANGE 1 | April | 0.0782 | -0.105 | 3.116 | 5 | 33 | -20 | 15
Passenger Cars | LPG Bifuel ~ Petrol | Large-SUV-Executive | Euro 1 | CO | RANGE 1 | May | 0.0782 | -0.105 | 3.116 | 5 | 33 | -20 | 15
Passenger Cars | LPG Bifuel ~ Petrol | Large-SUV-Executive | Euro 1 | CO | RANGE 1 | June | 0.0782 | -0.105 | 3.116 | 5 | 33 | -20 | 15
Passenger Cars | LPG Bifuel ~ Petrol | Large-SUV-Executive | Euro 1 | CO | RANGE 1 | July | 0.0782 | -0.105 | 3.116 | 5 | 33 | -20 | 15
Passenger Cars | LPG Bifuel ~ Petrol | Large-SUV-Executive | Euro 1 | CO | RANGE 1 | August | 0.0782 | -0.105 | 3.116 | 5 | 33 | -20 | 15
Passenger Cars | LPG Bifuel ~ Petrol | Large-SUV-Executive | Euro 1 | CO | RANGE 1 | September | 0.0782 | -0.105 | 3.116 | 5 | 33 | -20 | 15
Passenger Cars | LPG Bifuel ~ Petrol | Large-SUV-Executive | Euro 1 | CO | RANGE 1 | October | 0.0782 | -0.105 | 3.116 | 5 | 33 | -20 | 15
Passenger Cars | LPG Bifuel ~ Petrol | Large-SUV-Executive | Euro 1 | CO | RANGE 1 | November | 0.0782 | -0.105 | 3.116 | 5 | 33 | -20 | 15
Passenger Cars | LPG Bifuel ~ Petrol | Large-SUV-Executive | Euro 1 | CO | RANGE 1 | December | 0.0782 | -0.105 | 3.116 | 5 | 33 | -20 | 15
Passenger Cars | LPG Bifuel ~ Petrol | Large-SUV-Executive | Euro 1 | CO | RANGE 2 | January | 0.193 | -0.194 | 0.305 | 33 | 45 | -20 | 15
Passenger Cars | LPG Bifuel ~ Petrol | Large-SUV-Executive | Euro 1 | CO | RANGE 2 | February | 0.193 | -0.194 | 0.305 | 33 | 45 | -20 | 15
Passenger Cars | LPG Bifuel ~ Petrol | Large-SUV-Executive | Euro 1 | CO | RANGE 2 | March | 0.193 | -0.194 | 0.305 | 33 | 45 | -20 | 15
Passenger Cars | LPG Bifuel ~ Petrol | Large-SUV-Executive | Euro 1 | CO | RANGE 2 | April | 0.193 | -0.194 | 0.305 | 33 | 45 | -20 | 15
Passenger Cars | LPG Bifuel ~ Petrol | Large-SUV-Executive | Euro 1 | CO | RANGE 2 | May | 0.193 | -0.194 | 0.305 | 33 | 45 | -20 | 15
Passenger Cars | LPG Bifuel ~ Petrol | Large-SUV-Executive | Euro 1 | CO | RANGE 2 | June | 0.193 | -0.194 | 0.305 | 33 | 45 | -20 | 15
Passenger Cars | LPG Bifuel ~ Petrol | Large-SUV-Executive | Euro 1 | CO | RANGE 2 | July | 0.193 | -0.194 | 0.305 | 33 | 45 | -20 | 15
Passenger Cars | LPG Bifuel ~ Petrol | Large-SUV-Executive | Euro 1 | CO | RANGE 2 | August | 0.193 | -0.194 | 0.305 | 33 | 45 | -20 | 15
Passenger Cars | LPG Bifuel ~ Petrol | Large-SUV-Executive | Euro 1 | CO | RANGE 2 | September | 0.193 | -0.194 | 0.305 | 33 | 45 | -20 | 15
Passenger Cars | LPG Bifuel ~ Petrol | Large-SUV-Executive | Euro 1 | CO | RANGE 2 | October | 0.193 | -0.194 | 0.305 | 33 | 45 | -20 | 15
Passenger Cars | LPG Bifuel ~ Petrol | Large-SUV-Executive | Euro 1 | CO | RANGE 2 | November | 0.193 | -0.194 | 0.305 | 33 | 45 | -20 | 15
Passenger Cars | LPG Bifuel ~ Petrol | Large-SUV-Executive | Euro 1 | CO | RANGE 2 | December | 0.193 | -0.194 | 0.305 | 33 | 45 | -20 | 15
Passenger Cars | LPG Bifuel ~ Petrol | Large-SUV-Executive | Euro 1 | CO | RANGE 3 | January | 0.0321 | -0.252 | 6.333 | 5 | 45 | 15 | 50
Passenger Cars | LPG Bifuel ~ Petrol | Large-SUV-Executive | Euro 1 | CO | RANGE 3 | February | 0.0321 | -0.252 | 6.333 | 5 | 45 | 15 | 50
Passenger Cars | LPG Bifuel ~ Petrol | Large-SUV-Executive | Euro 1 | CO | RANGE 3 | March | 0.0321 | -0.252 | 6.333 | 5 | 45 | 15 | 50
Passenger Cars | LPG Bifuel ~ Petrol | Large-SUV-Executive | Euro 1 | CO | RANGE 3 | April | 0.0321 | -0.252 | 6.333 | 5 | 45 | 15 | 50
Passenger Cars | LPG Bifuel ~ Petrol | Large-SUV-Executive | Euro 1 | CO | RANGE 3 | May | 0.0321 | -0.252 | 6.333 | 5 | 45 | 15 | 50
Passenger Cars | LPG Bifuel ~ Petrol | Large-SUV-Executive | Euro 1 | CO | RANGE 3 | June | 0.0321 | -0.252 | 6.333 | 5 | 45 | 15 | 50
Passenger Cars | LPG Bifuel ~ Petrol | Large-SUV-Executive | Euro 1 | CO | RANGE 3 | July | 0.0321 | -0.252 | 6.333 | 5 | 45 | 15 | 50
Passenger Cars | LPG Bifuel ~ Petrol | Large-SUV-Executive | Euro 1 | CO | RANGE 3 | August | 0.0321 | -0.252 | 6.333 | 5 | 45 | 15 | 50
Passenger Cars | LPG Bifuel ~ Petrol | Large-SUV-Executive | Euro 1 | CO | RANGE 3 | September | 0.0321 | -0.252 | 6.333 | 5 | 45 | 15 | 50
Passenger Cars | LPG Bifuel ~ Petrol | Large-SUV-Executive | Euro 1 | CO | RANGE 3 | October | 0.0321 | -0.252 | 6.333 | 5 | 45 | 15 | 50
Passenger Cars | LPG Bifuel ~ Petrol | Large-SUV-Executive | Euro 1 | CO | RANGE 3 | November | 0.0321 | -0.252 | 6.333 | 5 | 45 | 15 | 50
Passenger Cars | LPG Bifuel ~ Petrol | Large-SUV-Executive | Euro 1 | CO | RANGE 3 | December | 0.0321 | -0.252 | 6.333 | 5 | 45 | 15 | 50
Passenger Cars | LPG Bifuel ~ LPG | Large-SUV-Executive | Euro 2 | CO | RANGE 1 | January | 0.121 | -0.146 | 3.766 | 5 | 25 | -20 | 15
Passenger Cars | LPG Bifuel ~ LPG | Large-SUV-Executive | Euro 2 | CO | RANGE 1 | February | 0.121 | -0.146 | 3.766 | 5 | 25 | -20 | 15
Passenger Cars | LPG Bifuel ~ LPG | Large-SUV-Executive | Euro 2 | CO | RANGE 1 | March | 0.121 | -0.146 | 3.766 | 5 | 25 | -20 | 15
Passenger Cars | LPG Bifuel ~ LPG | Large-SUV-Executive | Euro 2 | CO | RANGE 1 | April | 0.121 | -0.146 | 3.766 | 5 | 25 | -20 | 15
Passenger Cars | LPG Bifuel ~ LPG | Large-SUV-Executive | Euro 2 | CO | RANGE 1 | May | 0.121 | -0.146 | 3.766 | 5 | 25 | -20 | 15
Passenger Cars | LPG Bifuel ~ LPG | Large-SUV-Executive | Euro 2 | CO | RANGE 1 | June | 0.121 | -0.146 | 3.766 | 5 | 25 | -20 | 15
Passenger Cars | LPG Bifuel ~ LPG | Large-SUV-Executive | Euro 2 | CO | RANGE 1 | July | 0.121 | -0.146 | 3.766 | 5 | 25 | -20 | 15
Passenger Cars | LPG Bifuel ~ LPG | Large-SUV-Executive | Euro 2 | CO | RANGE 1 | August | 0.121 | -0.146 | 3.766 | 5 | 25 | -20 | 15
Passenger Cars | LPG Bifuel ~ LPG | Large-SUV-Executive | Euro 2 | CO | RANGE 1 | September | 0.121 | -0.146 | 3.766 | 5 | 25 | -20 | 15
Passenger Cars | LPG Bifuel ~ LPG | Large-SUV-Executive | Euro 2 | CO | RANGE 1 | October | 0.121 | -0.146 | 3.766 | 5 | 25 | -20 | 15
Passenger Cars | LPG Bifuel ~ LPG | Large-SUV-Executive | Euro 2 | CO | RANGE 1 | November | 0.121 | -0.146 | 3.766 | 5 | 25 | -20 | 15
Passenger Cars | LPG Bifuel ~ LPG | Large-SUV-Executive | Euro 2 | CO | RANGE 1 | December | 0.121 | -0.146 | 3.766 | 5 | 25 | -20 | 15
Passenger Cars | LPG Bifuel ~ LPG | Large-SUV-Executive | Euro 2 | CO | RANGE 2 | January | 0.299 | -0.286 | -0.58 | 25 | 45 | -20 | 15
Passenger Cars | LPG Bifuel ~ LPG | Large-SUV-Executive | Euro 2 | CO | RANGE 2 | February | 0.299 | -0.286 | -0.58 | 25 | 45 | -20 | 15
Passenger Cars | LPG Bifuel ~ LPG | Large-SUV-Executive | Euro 2 | CO | RANGE 2 | March | 0.299 | -0.286 | -0.58 | 25 | 45 | -20 | 15
Passenger Cars | LPG Bifuel ~ LPG | Large-SUV-Executive | Euro 2 | CO | RANGE 2 | April | 0.299 | -0.286 | -0.58 | 25 | 45 | -20 | 15
Passenger Cars | LPG Bifuel ~ LPG | Large-SUV-Executive | Euro 2 | CO | RANGE 2 | May | 0.299 | -0.286 | -0.58 | 25 | 45 | -20 | 15
Passenger Cars | LPG Bifuel ~ LPG | Large-SUV-Executive | Euro 2 | CO | RANGE 2 | June | 0.299 | -0.286 | -0.58 | 25 | 45 | -20 | 15
Passenger Cars | LPG Bifuel ~ LPG | Large-SUV-Executive | Euro 2 | CO | RANGE 2 | July | 0.299 | -0.286 | -0.58 | 25 | 45 | -20 | 15
Passenger Cars | LPG Bifuel ~ LPG | Large-SUV-Executive | Euro 2 | CO | RANGE 2 | August | 0.299 | -0.286 | -0.58 | 25 | 45 | -20 | 15
Passenger Cars | LPG Bifuel ~ LPG | Large-SUV-Executive | Euro 2 | CO | RANGE 2 | September | 0.299 | -0.286 | -0.58 | 25 | 45 | -20 | 15
Passenger Cars | LPG Bifuel ~ LPG | Large-SUV-Executive | Euro 2 | CO | RANGE 2 | October | 0.299 | -0.286 | -0.58 | 25 | 45 | -20 | 15
Passenger Cars | LPG Bifuel ~ LPG | Large-SUV-Executive | Euro 2 | CO | RANGE 2 | November | 0.299 | -0.286 | -0.58 | 25 | 45 | -20 | 15
Passenger Cars | LPG Bifuel ~ LPG | Large-SUV-Executive | Euro 2 | CO | RANGE 2 | December | 0.299 | -0.286 | -0.58 | 25 | 45 | -20 | 15
Passenger Cars | LPG Bifuel ~ LPG | Large-SUV-Executive | Euro 2 | CO | RANGE 3 | January | 0.0503 | -0.363 | 8.604 | 5 | 45 | 15 | 50
Passenger Cars | LPG Bifuel ~ LPG | Large-SUV-Executive | Euro 2 | CO | RANGE 3 | February | 0.0503 | -0.363 | 8.604 | 5 | 45 | 15 | 50
Passenger Cars | LPG Bifuel ~ LPG | Large-SUV-Executive | Euro 2 | CO | RANGE 3 | March | 0.0503 | -0.363 | 8.604 | 5 | 45 | 15 | 50
Passenger Cars | LPG Bifuel ~ LPG | Large-SUV-Executive | Euro 2 | CO | RANGE 3 | April | 0.0503 | -0.363 | 8.604 | 5 | 45 | 15 | 50
Passenger Cars | LPG Bifuel ~ LPG | Large-SUV-Executive | Euro 2 | CO | RANGE 3 | May | 0.0503 | -0.363 | 8.604 | 5 | 45 | 15 | 50
Passenger Cars | LPG Bifuel ~ LPG | Large-SUV-Executive | Euro 2 | CO | RANGE 3 | June | 0.0503 | -0.363 | 8.604 | 5 | 45 | 15 | 50
Passenger Cars | LPG Bifuel ~ LPG | Large-SUV-Executive | Euro 2 | CO | RANGE 3 | July | 0.0503 | -0.363 | 8.604 | 5 | 45 | 15 | 50
Passenger Cars | LPG Bifuel ~ LPG | Large-SUV-Executive | Euro 2 | CO | RANGE 3 | August | 0.0503 | -0.363 | 8.604 | 5 | 45 | 15 | 50
Passenger Cars | LPG Bifuel ~ LPG | Large-SUV-Executive | Euro 2 | CO | RANGE 3 | September | 0.0503 | -0.363 | 8.604 | 5 | 45 | 15 | 50
Passenger Cars | LPG Bifuel ~ LPG | Large-SUV-Executive | Euro 2 | CO | RANGE 3 | October | 0.0503 | -0.363 | 8.604 | 5 | 45 | 15 | 50
Passenger Cars | LPG Bifuel ~ LPG | Large-SUV-Executive | Euro 2 | CO | RANGE 3 | November | 0.0503 | -0.363 | 8.604 | 5 | 45 | 15 | 50
Passenger Cars | LPG Bifuel ~ LPG | Large-SUV-Executive | Euro 2 | CO | RANGE 3 | December | 0.0503 | -0.363 | 8.604 | 5 | 45 | 15 | 50
Passenger Cars | LPG Bifuel ~ Petrol | Large-SUV-Executive | Euro 2 | CO | RANGE 1 | January | 0.0782 | -0.105 | 3.116 | 5 | 33 | -20 | 15
Passenger Cars | LPG Bifuel ~ Petrol | Large-SUV-Executive | Euro 2 | CO | RANGE 1 | February | 0.0782 | -0.105 | 3.116 | 5 | 33 | -20 | 15
Passenger Cars | LPG Bifuel ~ Petrol | Large-SUV-Executive | Euro 2 | CO | RANGE 1 | March | 0.0782 | -0.105 | 3.116 | 5 | 33 | -20 | 15
Passenger Cars | LPG Bifuel ~ Petrol | Large-SUV-Executive | Euro 2 | CO | RANGE 1 | April | 0.0782 | -0.105 | 3.116 | 5 | 33 | -20 | 15
Passenger Cars | LPG Bifuel ~ Petrol | Large-SUV-Executive | Euro 2 | CO | RANGE 1 | May | 0.0782 | -0.105 | 3.116 | 5 | 33 | -20 | 15
Passenger Cars | LPG Bifuel ~ Petrol | Large-SUV-Executive | Euro 2 | CO | RANGE 1 | June | 0.0782 | -0.105 | 3.116 | 5 | 33 | -20 | 15
Passenger Cars | LPG Bifuel ~ Petrol | Large-SUV-Executive | Euro 2 | CO | RANGE 1 | July | 0.0782 | -0.105 | 3.116 | 5 | 33 | -20 | 15
Passenger Cars | LPG Bifuel ~ Petrol | Large-SUV-Executive | Euro 2 | CO | RANGE 1 | August | 0.0782 | -0.105 | 3.116 | 5 | 33 | -20 | 15
Passenger Cars | LPG Bifuel ~ Petrol | Large-SUV-Executive | Euro 2 | CO | RANGE 1 | September | 0.0782 | -0.105 | 3.116 | 5 | 33 | -20 | 15
Passenger Cars | LPG Bifuel ~ Petrol | Large-SUV-Executive | Euro 2 | CO | RANGE 1 | October | 0.0782 | -0.105 | 3.116 | 5 | 33 | -20 | 15
Passenger Cars | LPG Bifuel ~ Petrol | Large-SUV-Executive | Euro 2 | CO | RANGE 1 | November | 0.0782 | -0.105 | 3.116 | 5 | 33 | -20 | 15
Passenger Cars | LPG Bifuel ~ Petrol | Large-SUV-Executive | Euro 2 | CO | RANGE 1 | December | 0.0782 | -0.105 | 3.116 | 5 | 33 | -20 | 15
Passenger Cars | LPG Bifuel ~ Petrol | Large-SUV-Executive | Euro 2 | CO | RANGE 2 | January | 0.193 | -0.194 | 0.305 | 33 | 45 | -20 | 15
Passenger Cars | LPG Bifuel ~ Petrol | Large-SUV-Executive | Euro 2 | CO | RANGE 2 | February | 0.193 | -0.194 | 0.305 | 33 | 45 | -20 | 15
Passenger Cars | LPG Bifuel ~ Petrol | Large-SUV-Executive | Euro 2 | CO | RANGE 2 | March | 0.193 | -0.194 | 0.305 | 33 | 45 | -20 | 15
Passenger Cars | LPG Bifuel ~ Petrol | Large-SUV-Executive | Euro 2 | CO | RANGE 2 | April | 0.193 | -0.194 | 0.305 | 33 | 45 | -20 | 15
Passenger Cars | LPG Bifuel ~ Petrol | Large-SUV-Executive | Euro 2 | CO | RANGE 2 | May | 0.193 | -0.194 | 0.305 | 33 | 45 | -20 | 15
Passenger Cars | LPG Bifuel ~ Petrol | Large-SUV-Executive | Euro 2 | CO | RANGE 2 | June | 0.193 | -0.194 | 0.305 | 33 | 45 | -20 | 15
Passenger Cars | LPG Bifuel ~ Petrol | Large-SUV-Executive | Euro 2 | CO | RANGE 2 | July | 0.193 | -0.194 | 0.305 | 33 | 45 | -20 | 15
Passenger Cars | LPG Bifuel ~ Petrol | Large-SUV-Executive | Euro 2 | CO | RANGE 2 | August | 0.193 | -0.194 | 0.305 | 33 | 45 | -20 | 15
Passenger Cars | LPG Bifuel ~ Petrol | Large-SUV-Executive | Euro 2 | CO | RANGE 2 | September | 0.193 | -0.194 | 0.305 | 33 | 45 | -20 | 15
Passenger Cars | LPG Bifuel ~ Petrol | Large-SUV-Executive | Euro 2 | CO | RANGE 2 | October | 0.193 | -0.194 | 0.305 | 33 | 45 | -20 | 15
Passenger Cars | LPG Bifuel ~ Petrol | Large-SUV-Executive | Euro 2 | CO | RANGE 2 | November | 0.193 | -0.194 | 0.305 | 33 | 45 | -20 | 15
Passenger Cars | LPG Bifuel ~ Petrol | Large-SUV-Executive | Euro 2 | CO | RANGE 2 | December | 0.193 | -0.194 | 0.305 | 33 | 45 | -20 | 15
Passenger Cars | LPG Bifuel ~ Petrol | Large-SUV-Executive | Euro 2 | CO | RANGE 3 | January | 0.0321 | -0.252 | 6.333 | 5 | 45 | 15 | 50
Passenger Cars | LPG Bifuel ~ Petrol | Large-SUV-Executive | Euro 2 | CO | RANGE 3 | February | 0.0321 | -0.252 | 6.333 | 5 | 45 | 15 | 50
Passenger Cars | LPG Bifuel ~ Petrol | Large-SUV-Executive | Euro 2 | CO | RANGE 3 | March | 0.0321 | -0.252 | 6.333 | 5 | 45 | 15 | 50
Passenger Cars | LPG Bifuel ~ Petrol | Large-SUV-Executive | Euro 2 | CO | RANGE 3 | April | 0.0321 | -0.252 | 6.333 | 5 | 45 | 15 | 50
Passenger Cars | LPG Bifuel ~ Petrol | Large-SUV-Executive | Euro 2 | CO | RANGE 3 | May | 0.0321 | -0.252 | 6.333 | 5 | 45 | 15 | 50
Passenger Cars | LPG Bifuel ~ Petrol | Large-SUV-Executive | Euro 2 | CO | RANGE 3 | June | 0.0321 | -0.252 | 6.333 | 5 | 45 | 15 | 50
Passenger Cars | LPG Bifuel ~ Petrol | Large-SUV-Executive | Euro 2 | CO | RANGE 3 | July | 0.0321 | -0.252 | 6.333 | 5 | 45 | 15 | 50
Passenger Cars | LPG Bifuel ~ Petrol | Large-SUV-Executive | Euro 2 | CO | RANGE 3 | August | 0.0321 | -0.252 | 6.333 | 5 | 45 | 15 | 50
Passenger Cars | LPG Bifuel ~ Petrol | Large-SUV-Executive | Euro 2 | CO | RANGE 3 | September | 0.0321 | -0.252 | 6.333 | 5 | 45 | 15 | 50
Passenger Cars | LPG Bifuel ~ Petrol | Large-SUV-Executive | Euro 2 | CO | RANGE 3 | October | 0.0321 | -0.252 | 6.333 | 5 | 45 | 15 | 50
Passenger Cars | LPG Bifuel ~ Petrol | Large-SUV-Executive | Euro 2 | CO | RANGE 3 | November | 0.0321 | -0.252 | 6.333 | 5 | 45 | 15 | 50
Passenger Cars | LPG Bifuel ~ Petrol | Large-SUV-Executive | Euro 2 | CO | RANGE 3 | December | 0.0321 | -0.252 | 6.333 | 5 | 45 | 15 | 50
Passenger Cars | LPG Bifuel ~ LPG | Large-SUV-Executive | Euro 3 | CO | RANGE 1 | January | 0.121 | -0.146 | 3.766 | 5 | 25 | -20 | 15
Passenger Cars | LPG Bifuel ~ LPG | Large-SUV-Executive | Euro 3 | CO | RANGE 1 | February | 0.121 | -0.146 | 3.766 | 5 | 25 | -20 | 15
Passenger Cars | LPG Bifuel ~ LPG | Large-SUV-Executive | Euro 3 | CO | RANGE 1 | March | 0.121 | -0.146 | 3.766 | 5 | 25 | -20 | 15
Passenger Cars | LPG Bifuel ~ LPG | Large-SUV-Executive | Euro 3 | CO | RANGE 1 | April | 0.121 | -0.146 | 3.766 | 5 | 25 | -20 | 15
Passenger Cars | LPG Bifuel ~ LPG | Large-SUV-Executive | Euro 3 | CO | RANGE 1 | May | 0.121 | -0.146 | 3.766 | 5 | 25 | -20 | 15
Passenger Cars | LPG Bifuel ~ LPG | Large-SUV-Executive | Euro 3 | CO | RANGE 1 | June | 0.121 | -0.146 | 3.766 | 5 | 25 | -20 | 15
Passenger Cars | LPG Bifuel ~ LPG | Large-SUV-Executive | Euro 3 | CO | RANGE 1 | July | 0.121 | -0.146 | 3.766 | 5 | 25 | -20 | 15
Passenger Cars | LPG Bifuel ~ LPG | Large-SUV-Executive | Euro 3 | CO | RANGE 1 | August | 0.121 | -0.146 | 3.766 | 5 | 25 | -20 | 15
Passenger Cars | LPG Bifuel ~ LPG | Large-SUV-Executive | Euro 3 | CO | RANGE 1 | September | 0.121 | -0.146 | 3.766 | 5 | 25 | -20 | 15
Passenger Cars | LPG Bifuel ~ LPG | Large-SUV-Executive | Euro 3 | CO | RANGE 1 | October | 0.121 | -0.146 | 3.766 | 5 | 25 | -20 | 15
Passenger Cars | LPG Bifuel ~ LPG | Large-SUV-Executive | Euro 3 | CO | RANGE 1 | November | 0.121 | -0.146 | 3.766 | 5 | 25 | -20 | 15
Passenger Cars | LPG Bifuel ~ LPG | Large-SUV-Executive | Euro 3 | CO | RANGE 1 | December | 0.121 | -0.146 | 3.766 | 5 | 25 | -20 | 15
Passenger Cars | LPG Bifuel ~ LPG | Large-SUV-Executive | Euro 3 | CO | RANGE 2 | January | 0.299 | -0.286 | -0.58 | 25 | 45 | -20 | 15
Passenger Cars | LPG Bifuel ~ LPG | Large-SUV-Executive | Euro 3 | CO | RANGE 2 | February | 0.299 | -0.286 | -0.58 | 25 | 45 | -20 | 15
Passenger Cars | LPG Bifuel ~ LPG | Large-SUV-Executive | Euro 3 | CO | RANGE 2 | March | 0.299 | -0.286 | -0.58 | 25 | 45 | -20 | 15
Passenger Cars | LPG Bifuel ~ LPG | Large-SUV-Executive | Euro 3 | CO | RANGE 2 | April | 0.299 | -0.286 | -0.58 | 25 | 45 | -20 | 15
Passenger Cars | LPG Bifuel ~ LPG | Large-SUV-Executive | Euro 3 | CO | RANGE 2 | May | 0.299 | -0.286 | -0.58 | 25 | 45 | -20 | 15
Passenger Cars | LPG Bifuel ~ LPG | Large-SUV-Executive | Euro 3 | CO | RANGE 2 | June | 0.299 | -0.286 | -0.58 | 25 | 45 | -20 | 15
Passenger Cars | LPG Bifuel ~ LPG | Large-SUV-Executive | Euro 3 | CO | RANGE 2 | July | 0.299 | -0.286 | -0.58 | 25 | 45 | -20 | 15
Passenger Cars | LPG Bifuel ~ LPG | Large-SUV-Executive | Euro 3 | CO | RANGE 2 | August | 0.299 | -0.286 | -0.58 | 25 | 45 | -20 | 15
Passenger Cars | LPG Bifuel ~ LPG | Large-SUV-Executive | Euro 3 | CO | RANGE 2 | September | 0.299 | -0.286 | -0.58 | 25 | 45 | -20 | 15
Passenger Cars | LPG Bifuel ~ LPG | Large-SUV-Executive | Euro 3 | CO | RANGE 2 | October | 0.299 | -0.286 | -0.58 | 25 | 45 | -20 | 15
Passenger Cars | LPG Bifuel ~ LPG | Large-SUV-Executive | Euro 3 | CO | RANGE 2 | November | 0.299 | -0.286 | -0.58 | 25 | 45 | -20 | 15
Passenger Cars | LPG Bifuel ~ LPG | Large-SUV-Executive | Euro 3 | CO | RANGE 2 | December | 0.299 | -0.286 | -0.58 | 25 | 45 | -20 | 15
Passenger Cars | LPG Bifuel ~ LPG | Large-SUV-Executive | Euro 3 | CO | RANGE 3 | January | 0.0503 | -0.363 | 8.604 | 5 | 45 | 15 | 50
Passenger Cars | LPG Bifuel ~ LPG | Large-SUV-Executive | Euro 3 | CO | RANGE 3 | February | 0.0503 | -0.363 | 8.604 | 5 | 45 | 15 | 50
Passenger Cars | LPG Bifuel ~ LPG | Large-SUV-Executive | Euro 3 | CO | RANGE 3 | March | 0.0503 | -0.363 | 8.604 | 5 | 45 | 15 | 50
Passenger Cars | LPG Bifuel ~ LPG | Large-SUV-Executive | Euro 3 | CO | RANGE 3 | April | 0.0503 | -0.363 | 8.604 | 5 | 45 | 15 | 50
Passenger Cars | LPG Bifuel ~ LPG | Large-SUV-Executive | Euro 3 | CO | RANGE 3 | May | 0.0503 | -0.363 | 8.604 | 5 | 45 | 15 | 50
Passenger Cars | LPG Bifuel ~ LPG | Large-SUV-Executive | Euro 3 | CO | RANGE 3 | June | 0.0503 | -0.363 | 8.604 | 5 | 45 | 15 | 50
Passenger Cars | LPG Bifuel ~ LPG | Large-SUV-Executive | Euro 3 | CO | RANGE 3 | July | 0.0503 | -0.363 | 8.604 | 5 | 45 | 15 | 50
Passenger Cars | LPG Bifuel ~ LPG | Large-SUV-Executive | Euro 3 | CO | RANGE 3 | August | 0.0503 | -0.363 | 8.604 | 5 | 45 | 15 | 50
Passenger Cars | LPG Bifuel ~ LPG | Large-SUV-Executive | Euro 3 | CO | RANGE 3 | September | 0.0503 | -0.363 | 8.604 | 5 | 45 | 15 | 50
Passenger Cars | LPG Bifuel ~ LPG | Large-SUV-Executive | Euro 3 | CO | RANGE 3 | October | 0.0503 | -0.363 | 8.604 | 5 | 45 | 15 | 50
Passenger Cars | LPG Bifuel ~ LPG | Large-SUV-Executive | Euro 3 | CO | RANGE 3 | November | 0.0503 | -0.363 | 8.604 | 5 | 45 | 15 | 50
Passenger Cars | LPG Bifuel ~ LPG | Large-SUV-Executive | Euro 3 | CO | RANGE 3 | December | 0.0503 | -0.363 | 8.604 | 5 | 45 | 15 | 50
Passenger Cars | LPG Bifuel ~ Petrol | Large-SUV-Executive | Euro 3 | CO | RANGE 1 | January | 0.0782 | -0.105 | 3.116 | 5 | 33 | -20 | 15
Passenger Cars | LPG Bifuel ~ Petrol | Large-SUV-Executive | Euro 3 | CO | RANGE 1 | February | 0.0782 | -0.105 | 3.116 | 5 | 33 | -20 | 15
Passenger Cars | LPG Bifuel ~ Petrol | Large-SUV-Executive | Euro 3 | CO | RANGE 1 | March | 0.0782 | -0.105 | 3.116 | 5 | 33 | -20 | 15
Passenger Cars | LPG Bifuel ~ Petrol | Large-SUV-Executive | Euro 3 | CO | RANGE 1 | April | 0.0782 | -0.105 | 3.116 | 5 | 33 | -20 | 15
Passenger Cars | LPG Bifuel ~ Petrol | Large-SUV-Executive | Euro 3 | CO | RANGE 1 | May | 0.0782 | -0.105 | 3.116 | 5 | 33 | -20 | 15
Passenger Cars | LPG Bifuel ~ Petrol | Large-SUV-Executive | Euro 3 | CO | RANGE 1 | June | 0.0782 | -0.105 | 3.116 | 5 | 33 | -20 | 15
Passenger Cars | LPG Bifuel ~ Petrol | Large-SUV-Executive | Euro 3 | CO | RANGE 1 | July | 0.0782 | -0.105 | 3.116 | 5 | 33 | -20 | 15
Passenger Cars | LPG Bifuel ~ Petrol | Large-SUV-Executive | Euro 3 | CO | RANGE 1 | August | 0.0782 | -0.105 | 3.116 | 5 | 33 | -20 | 15
Passenger Cars | LPG Bifuel ~ Petrol | Large-SUV-Executive | Euro 3 | CO | RANGE 1 | September | 0.0782 | -0.105 | 3.116 | 5 | 33 | -20 | 15
Passenger Cars | LPG Bifuel ~ Petrol | Large-SUV-Executive | Euro 3 | CO | RANGE 1 | October | 0.0782 | -0.105 | 3.116 | 5 | 33 | -20 | 15
Passenger Cars | LPG Bifuel ~ Petrol | Large-SUV-Executive | Euro 3 | CO | RANGE 1 | November | 0.0782 | -0.105 | 3.116 | 5 | 33 | -20 | 15
Passenger Cars | LPG Bifuel ~ Petrol | Large-SUV-Executive | Euro 3 | CO | RANGE 1 | December | 0.0782 | -0.105 | 3.116 | 5 | 33 | -20 | 15
Passenger Cars | LPG Bifuel ~ Petrol | Large-SUV-Executive | Euro 3 | CO | RANGE 2 | January | 0.193 | -0.194 | 0.305 | 33 | 45 | -20 | 15
Passenger Cars | LPG Bifuel ~ Petrol | Large-SUV-Executive | Euro 3 | CO | RANGE 2 | February | 0.193 | -0.194 | 0.305 | 33 | 45 | -20 | 15
Passenger Cars | LPG Bifuel ~ Petrol | Large-SUV-Executive | Euro 3 | CO | RANGE 2 | March | 0.193 | -0.194 | 0.305 | 33 | 45 | -20 | 15
Passenger Cars | LPG Bifuel ~ Petrol | Large-SUV-Executive | Euro 3 | CO | RANGE 2 | April | 0.193 | -0.194 | 0.305 | 33 | 45 | -20 | 15
Passenger Cars | LPG Bifuel ~ Petrol | Large-SUV-Executive | Euro 3 | CO | RANGE 2 | May | 0.193 | -0.194 | 0.305 | 33 | 45 | -20 | 15
Passenger Cars | LPG Bifuel ~ Petrol | Large-SUV-Executive | Euro 3 | CO | RANGE 2 | June | 0.193 | -0.194 | 0.305 | 33 | 45 | -20 | 15
Passenger Cars | LPG Bifuel ~ Petrol | Large-SUV-Executive | Euro 3 | CO | RANGE 2 | July | 0.193 | -0.194 | 0.305 | 33 | 45 | -20 | 15
Passenger Cars | LPG Bifuel ~ Petrol | Large-SUV-Executive | Euro 3 | CO | RANGE 2 | August | 0.193 | -0.194 | 0.305 | 33 | 45 | -20 | 15
Passenger Cars | LPG Bifuel ~ Petrol | Large-SUV-Executive | Euro 3 | CO | RANGE 2 | September | 0.193 | -0.194 | 0.305 | 33 | 45 | -20 | 15
Passenger Cars | LPG Bifuel ~ Petrol | Large-SUV-Executive | Euro 3 | CO | RANGE 2 | October | 0.193 | -0.194 | 0.305 | 33 | 45 | -20 | 15
Passenger Cars | LPG Bifuel ~ Petrol | Large-SUV-Executive | Euro 3 | CO | RANGE 2 | November | 0.193 | -0.194 | 0.305 | 33 | 45 | -20 | 15
Passenger Cars | LPG Bifuel ~ Petrol | Large-SUV-Executive | Euro 3 | CO | RANGE 2 | December | 0.193 | -0.194 | 0.305 | 33 | 45 | -20 | 15
Passenger Cars | LPG Bifuel ~ Petrol | Large-SUV-Executive | Euro 3 | CO | RANGE 3 | January | 0.0321 | -0.252 | 6.333 | 5 | 45 | 15 | 50
Passenger Cars | LPG Bifuel ~ Petrol | Large-SUV-Executive | Euro 3 | CO | RANGE 3 | February | 0.0321 | -0.252 | 6.333 | 5 | 45 | 15 | 50
Passenger Cars | LPG Bifuel ~ Petrol | Large-SUV-Executive | Euro 3 | CO | RANGE 3 | March | 0.0321 | -0.252 | 6.333 | 5 | 45 | 15 | 50
Passenger Cars | LPG Bifuel ~ Petrol | Large-SUV-Executive | Euro 3 | CO | RANGE 3 | April | 0.0321 | -0.252 | 6.333 | 5 | 45 | 15 | 50
Passenger Cars | LPG Bifuel ~ Petrol | Large-SUV-Executive | Euro 3 | CO | RANGE 3 | May | 0.0321 | -0.252 | 6.333 | 5 | 45 | 15 | 50
Passenger Cars | LPG Bifuel ~ Petrol | Large-SUV-Executive | Euro 3 | CO | RANGE 3 | June | 0.0321 | -0.252 | 6.333 | 5 | 45 | 15 | 50
Passenger Cars | LPG Bifuel ~ Petrol | Large-SUV-Executive | Euro 3 | CO | RANGE 3 | July | 0.0321 | -0.252 | 6.333 | 5 | 45 | 15 | 50
Passenger Cars | LPG Bifuel ~ Petrol | Large-SUV-Executive | Euro 3 | CO | RANGE 3 | August | 0.0321 | -0.252 | 6.333 | 5 | 45 | 15 | 50
Passenger Cars | LPG Bifuel ~ Petrol | Large-SUV-Executive | Euro 3 | CO | RANGE 3 | September | 0.0321 | -0.252 | 6.333 | 5 | 45 | 15 | 50
Passenger Cars | LPG Bifuel ~ Petrol | Large-SUV-Executive | Euro 3 | CO | RANGE 3 | October | 0.0321 | -0.252 | 6.333 | 5 | 45 | 15 | 50
Passenger Cars | LPG Bifuel ~ Petrol | Large-SUV-Executive | Euro 3 | CO | RANGE 3 | November | 0.0321 | -0.252 | 6.333 | 5 | 45 | 15 | 50
Passenger Cars | LPG Bifuel ~ Petrol | Large-SUV-Executive | Euro 3 | CO | RANGE 3 | December | 0.0321 | -0.252 | 6.333 | 5 | 45 | 15 | 50
Passenger Cars | LPG Bifuel ~ LPG | Large-SUV-Executive | Euro 4 | CO | RANGE 1 | January | 0.121 | -0.146 | 3.766 | 5 | 25 | -20 | 15
Passenger Cars | LPG Bifuel ~ LPG | Large-SUV-Executive | Euro 4 | CO | RANGE 1 | February | 0.121 | -0.146 | 3.766 | 5 | 25 | -20 | 15
Passenger Cars | LPG Bifuel ~ LPG | Large-SUV-Executive | Euro 4 | CO | RANGE 1 | March | 0.121 | -0.146 | 3.766 | 5 | 25 | -20 | 15
Passenger Cars | LPG Bifuel ~ LPG | Large-SUV-Executive | Euro 4 | CO | RANGE 1 | April | 0.121 | -0.146 | 3.766 | 5 | 25 | -20 | 15
Passenger Cars | LPG Bifuel ~ LPG | Large-SUV-Executive | Euro 4 | CO | RANGE 1 | May | 0.121 | -0.146 | 3.766 | 5 | 25 | -20 | 15
Passenger Cars | LPG Bifuel ~ LPG | Large-SUV-Executive | Euro 4 | CO | RANGE 1 | June | 0.121 | -0.146 | 3.766 | 5 | 25 | -20 | 15
Passenger Cars | LPG Bifuel ~ LPG | Large-SUV-Executive | Euro 4 | CO | RANGE 1 | July | 0.121 | -0.146 | 3.766 | 5 | 25 | -20 | 15
Passenger Cars | LPG Bifuel ~ LPG | Large-SUV-Executive | Euro 4 | CO | RANGE 1 | August | 0.121 | -0.146 | 3.766 | 5 | 25 | -20 | 15
Passenger Cars | LPG Bifuel ~ LPG | Large-SUV-Executive | Euro 4 | CO | RANGE 1 | September | 0.121 | -0.146 | 3.766 | 5 | 25 | -20 | 15
Passenger Cars | LPG Bifuel ~ LPG | Large-SUV-Executive | Euro 4 | CO | RANGE 1 | October | 0.121 | -0.146 | 3.766 | 5 | 25 | -20 | 15
Passenger Cars | LPG Bifuel ~ LPG | Large-SUV-Executive | Euro 4 | CO | RANGE 1 | November | 0.121 | -0.146 | 3.766 | 5 | 25 | -20 | 15
Passenger Cars | LPG Bifuel ~ LPG | Large-SUV-Executive | Euro 4 | CO | RANGE 1 | December | 0.121 | -0.146 | 3.766 | 5 | 25 | -20 | 15
Passenger Cars | LPG Bifuel ~ LPG | Large-SUV-Executive | Euro 4 | CO | RANGE 2 | January | 0.299 | -0.286 | -0.58 | 25 | 45 | -20 | 15
Passenger Cars | LPG Bifuel ~ LPG | Large-SUV-Executive | Euro 4 | CO | RANGE 2 | February | 0.299 | -0.286 | -0.58 | 25 | 45 | -20 | 15
Passenger Cars | LPG Bifuel ~ LPG | Large-SUV-Executive | Euro 4 | CO | RANGE 2 | March | 0.299 | -0.286 | -0.58 | 25 | 45 | -20 | 15
Passenger Cars | LPG Bifuel ~ LPG | Large-SUV-Executive | Euro 4 | CO | RANGE 2 | April | 0.299 | -0.286 | -0.58 | 25 | 45 | -20 | 15
Passenger Cars | LPG Bifuel ~ LPG | Large-SUV-Executive | Euro 4 | CO | RANGE 2 | May | 0.299 | -0.286 | -0.58 | 25 | 45 | -20 | 15
Passenger Cars | LPG Bifuel ~ LPG | Large-SUV-Executive | Euro 4 | CO | RANGE 2 | June | 0.299 | -0.286 | -0.58 | 25 | 45 | -20 | 15
Passenger Cars | LPG Bifuel ~ LPG | Large-SUV-Executive | Euro 4 | CO | RANGE 2 | July | 0.299 | -0.286 | -0.58 | 25 | 45 | -20 | 15
Passenger Cars | LPG Bifuel ~ LPG | Large-SUV-Executive | Euro 4 | CO | RANGE 2 | August | 0.299 | -0.286 | -0.58 | 25 | 45 | -20 | 15
Passenger Cars | LPG Bifuel ~ LPG | Large-SUV-Executive | Euro 4 | CO | RANGE 2 | September | 0.299 | -0.286 | -0.58 | 25 | 45 | -20 | 15
Passenger Cars | LPG Bifuel ~ LPG | Large-SUV-Executive | Euro 4 | CO | RANGE 2 | October | 0.299 | -0.286 | -0.58 | 25 | 45 | -20 | 15
Passenger Cars | LPG Bifuel ~ LPG | Large-SUV-Executive | Euro 4 | CO | RANGE 2 | November | 0.299 | -0.286 | -0.58 | 25 | 45 | -20 | 15
Passenger Cars | LPG Bifuel ~ LPG | Large-SUV-Executive | Euro 4 | CO | RANGE 2 | December | 0.299 | -0.286 | -0.58 | 25 | 45 | -20 | 15
Passenger Cars | LPG Bifuel ~ LPG | Large-SUV-Executive | Euro 4 | CO | RANGE 3 | January | 0.0503 | -0.363 | 8.604 | 5 | 45 | 15 | 50
Passenger Cars | LPG Bifuel ~ LPG | Large-SUV-Executive | Euro 4 | CO | RANGE 3 | February | 0.0503 | -0.363 | 8.604 | 5 | 45 | 15 | 50
Passenger Cars | LPG Bifuel ~ LPG | Large-SUV-Executive | Euro 4 | CO | RANGE 3 | March | 0.0503 | -0.363 | 8.604 | 5 | 45 | 15 | 50
Passenger Cars | LPG Bifuel ~ LPG | Large-SUV-Executive | Euro 4 | CO | RANGE 3 | April | 0.0503 | -0.363 | 8.604 | 5 | 45 | 15 | 50
Passenger Cars | LPG Bifuel ~ LPG | Large-SUV-Executive | Euro 4 | CO | RANGE 3 | May | 0.0503 | -0.363 | 8.604 | 5 | 45 | 15 | 50
Passenger Cars | LPG Bifuel ~ LPG | Large-SUV-Executive | Euro 4 | CO | RANGE 3 | June | 0.0503 | -0.363 | 8.604 | 5 | 45 | 15 | 50
Passenger Cars | LPG Bifuel ~ LPG | Large-SUV-Executive | Euro 4 | CO | RANGE 3 | July | 0.0503 | -0.363 | 8.604 | 5 | 45 | 15 | 50
Passenger Cars | LPG Bifuel ~ LPG | Large-SUV-Executive | Euro 4 | CO | RANGE 3 | August | 0.0503 | -0.363 | 8.604 | 5 | 45 | 15 | 50
Passenger Cars | LPG Bifuel ~ LPG | Large-SUV-Executive | Euro 4 | CO | RANGE 3 | September | 0.0503 | -0.363 | 8.604 | 5 | 45 | 15 | 50
Passenger Cars | LPG Bifuel ~ LPG | Large-SUV-Executive | Euro 4 | CO | RANGE 3 | October | 0.0503 | -0.363 | 8.604 | 5 | 45 | 15 | 50
Passenger Cars | LPG Bifuel ~ LPG | Large-SUV-Executive | Euro 4 | CO | RANGE 3 | November | 0.0503 | -0.363 | 8.604 | 5 | 45 | 15 | 50
Passenger Cars | LPG Bifuel ~ LPG | Large-SUV-Executive | Euro 4 | CO | RANGE 3 | December | 0.0503 | -0.363 | 8.604 | 5 | 45 | 15 | 50
Passenger Cars | LPG Bifuel ~ Petrol | Large-SUV-Executive | Euro 4 | CO | RANGE 1 | January | 0.0782 | -0.105 | 3.116 | 5 | 33 | -20 | 15
Passenger Cars | LPG Bifuel ~ Petrol | Large-SUV-Executive | Euro 4 | CO | RANGE 1 | February | 0.0782 | -0.105 | 3.116 | 5 | 33 | -20 | 15
Passenger Cars | LPG Bifuel ~ Petrol | Large-SUV-Executive | Euro 4 | CO | RANGE 1 | March | 0.0782 | -0.105 | 3.116 | 5 | 33 | -20 | 15
Passenger Cars | LPG Bifuel ~ Petrol | Large-SUV-Executive | Euro 4 | CO | RANGE 1 | April | 0.0782 | -0.105 | 3.116 | 5 | 33 | -20 | 15
Passenger Cars | LPG Bifuel ~ Petrol | Large-SUV-Executive | Euro 4 | CO | RANGE 1 | May | 0.0782 | -0.105 | 3.116 | 5 | 33 | -20 | 15
Passenger Cars | LPG Bifuel ~ Petrol | Large-SUV-Executive | Euro 4 | CO | RANGE 1 | June | 0.0782 | -0.105 | 3.116 | 5 | 33 | -20 | 15
Passenger Cars | LPG Bifuel ~ Petrol | Large-SUV-Executive | Euro 4 | CO | RANGE 1 | July | 0.0782 | -0.105 | 3.116 | 5 | 33 | -20 | 15
Passenger Cars | LPG Bifuel ~ Petrol | Large-SUV-Executive | Euro 4 | CO | RANGE 1 | August | 0.0782 | -0.105 | 3.116 | 5 | 33 | -20 | 15
Passenger Cars | LPG Bifuel ~ Petrol | Large-SUV-Executive | Euro 4 | CO | RANGE 1 | September | 0.0782 | -0.105 | 3.116 | 5 | 33 | -20 | 15
Passenger Cars | LPG Bifuel ~ Petrol | Large-SUV-Executive | Euro 4 | CO | RANGE 1 | October | 0.0782 | -0.105 | 3.116 | 5 | 33 | -20 | 15
Passenger Cars | LPG Bifuel ~ Petrol | Large-SUV-Executive | Euro 4 | CO | RANGE 1 | November | 0.0782 | -0.105 | 3.116 | 5 | 33 | -20 | 15
Passenger Cars | LPG Bifuel ~ Petrol | Large-SUV-Executive | Euro 4 | CO | RANGE 1 | December | 0.0782 | -0.105 | 3.116 | 5 | 33 | -20 | 15
Passenger Cars | LPG Bifuel ~ Petrol | Large-SUV-Executive | Euro 4 | CO | RANGE 2 | January | 0.193 | -0.194 | 0.305 | 33 | 45 | -20 | 15
Passenger Cars | LPG Bifuel ~ Petrol | Large-SUV-Executive | Euro 4 | CO | RANGE 2 | February | 0.193 | -0.194 | 0.305 | 33 | 45 | -20 | 15
Passenger Cars | LPG Bifuel ~ Petrol | Large-SUV-Executive | Euro 4 | CO | RANGE 2 | March | 0.193 | -0.194 | 0.305 | 33 | 45 | -20 | 15
Passenger Cars | LPG Bifuel ~ Petrol | Large-SUV-Executive | Euro 4 | CO | RANGE 2 | April | 0.193 | -0.194 | 0.305 | 33 | 45 | -20 | 15
Passenger Cars | LPG Bifuel ~ Petrol | Large-SUV-Executive | Euro 4 | CO | RANGE 2 | May | 0.193 | -0.194 | 0.305 | 33 | 45 | -20 | 15
Passenger Cars | LPG Bifuel ~ Petrol | Large-SUV-Executive | Euro 4 | CO | RANGE 2 | June | 0.193 | -0.194 | 0.305 | 33 | 45 | -20 | 15
Passenger Cars | LPG Bifuel ~ Petrol | Large-SUV-Executive | Euro 4 | CO | RANGE 2 | July | 0.193 | -0.194 | 0.305 | 33 | 45 | -20 | 15
Passenger Cars | LPG Bifuel ~ Petrol | Large-SUV-Executive | Euro 4 | CO | RANGE 2 | August | 0.193 | -0.194 | 0.305 | 33 | 45 | -20 | 15
Passenger Cars | LPG Bifuel ~ Petrol | Large-SUV-Executive | Euro 4 | CO | RANGE 2 | September | 0.193 | -0.194 | 0.305 | 33 | 45 | -20 | 15
Passenger Cars | LPG Bifuel ~ Petrol | Large-SUV-Executive | Euro 4 | CO | RANGE 2 | October | 0.193 | -0.194 | 0.305 | 33 | 45 | -20 | 15
Passenger Cars | LPG Bifuel ~ Petrol | Large-SUV-Executive | Euro 4 | CO | RANGE 2 | November | 0.193 | -0.194 | 0.305 | 33 | 45 | -20 | 15
Passenger Cars | LPG Bifuel ~ Petrol | Large-SUV-Executive | Euro 4 | CO | RANGE 2 | December | 0.193 | -0.194 | 0.305 | 33 | 45 | -20 | 15
Passenger Cars | LPG Bifuel ~ Petrol | Large-SUV-Executive | Euro 4 | CO | RANGE 3 | January | 0.0321 | -0.252 | 6.333 | 5 | 45 | 15 | 50
Passenger Cars | LPG Bifuel ~ Petrol | Large-SUV-Executive | Euro 4 | CO | RANGE 3 | February | 0.0321 | -0.252 | 6.333 | 5 | 45 | 15 | 50
Passenger Cars | LPG Bifuel ~ Petrol | Large-SUV-Executive | Euro 4 | CO | RANGE 3 | March | 0.0321 | -0.252 | 6.333 | 5 | 45 | 15 | 50
Passenger Cars | LPG Bifuel ~ Petrol | Large-SUV-Executive | Euro 4 | CO | RANGE 3 | April | 0.0321 | -0.252 | 6.333 | 5 | 45 | 15 | 50
Passenger Cars | LPG Bifuel ~ Petrol | Large-SUV-Executive | Euro 4 | CO | RANGE 3 | May | 0.0321 | -0.252 | 6.333 | 5 | 45 | 15 | 50
Passenger Cars | LPG Bifuel ~ Petrol | Large-SUV-Executive | Euro 4 | CO | RANGE 3 | June | 0.0321 | -0.252 | 6.333 | 5 | 45 | 15 | 50
Passenger Cars | LPG Bifuel ~ Petrol | Large-SUV-Executive | Euro 4 | CO | RANGE 3 | July | 0.0321 | -0.252 | 6.333 | 5 | 45 | 15 | 50
Passenger Cars | LPG Bifuel ~ Petrol | Large-SUV-Executive | Euro 4 | CO | RANGE 3 | August | 0.0321 | -0.252 | 6.333 | 5 | 45 | 15 | 50
Passenger Cars | LPG Bifuel ~ Petrol | Large-SUV-Executive | Euro 4 | CO | RANGE 3 | September | 0.0321 | -0.252 | 6.333 | 5 | 45 | 15 | 50
Passenger Cars | LPG Bifuel ~ Petrol | Large-SUV-Executive | Euro 4 | CO | RANGE 3 | October | 0.0321 | -0.252 | 6.333 | 5 | 45 | 15 | 50
Passenger Cars | LPG Bifuel ~ Petrol | Large-SUV-Executive | Euro 4 | CO | RANGE 3 | November | 0.0321 | -0.252 | 6.333 | 5 | 45 | 15 | 50
Passenger Cars | LPG Bifuel ~ Petrol | Large-SUV-Executive | Euro 4 | CO | RANGE 3 | December | 0.0321 | -0.252 | 6.333 | 5 | 45 | 15 | 50
Passenger Cars | LPG Bifuel ~ LPG | Large-SUV-Executive | Euro 5 | CO | RANGE 1 | January | 0.121 | -0.146 | 3.766 | 5 | 25 | -20 | 15
Passenger Cars | LPG Bifuel ~ LPG | Large-SUV-Executive | Euro 5 | CO | RANGE 1 | February | 0.121 | -0.146 | 3.766 | 5 | 25 | -20 | 15
Passenger Cars | LPG Bifuel ~ LPG | Large-SUV-Executive | Euro 5 | CO | RANGE 1 | March | 0.121 | -0.146 | 3.766 | 5 | 25 | -20 | 15
Passenger Cars | LPG Bifuel ~ LPG | Large-SUV-Executive | Euro 5 | CO | RANGE 1 | April | 0.121 | -0.146 | 3.766 | 5 | 25 | -20 | 15
Passenger Cars | LPG Bifuel ~ LPG | Large-SUV-Executive | Euro 5 | CO | RANGE 1 | May | 0.121 | -0.146 | 3.766 | 5 | 25 | -20 | 15
Passenger Cars | LPG Bifuel ~ LPG | Large-SUV-Executive | Euro 5 | CO | RANGE 1 | June | 0.121 | -0.146 | 3.766 | 5 | 25 | -20 | 15
Passenger Cars | LPG Bifuel ~ LPG | Large-SUV-Executive | Euro 5 | CO | RANGE 1 | July | 0.121 | -0.146 | 3.766 | 5 | 25 | -20 | 15
Passenger Cars | LPG Bifuel ~ LPG | Large-SUV-Executive | Euro 5 | CO | RANGE 1 | August | 0.121 | -0.146 | 3.766 | 5 | 25 | -20 | 15
Passenger Cars | LPG Bifuel ~ LPG | Large-SUV-Executive | Euro 5 | CO | RANGE 1 | September | 0.121 | -0.146 | 3.766 | 5 | 25 | -20 | 15
Passenger Cars | LPG Bifuel ~ LPG | Large-SUV-Executive | Euro 5 | CO | RANGE 1 | October | 0.121 | -0.146 | 3.766 | 5 | 25 | -20 | 15
Passenger Cars | LPG Bifuel ~ LPG | Large-SUV-Executive | Euro 5 | CO | RANGE 1 | November | 0.121 | -0.146 | 3.766 | 5 | 25 | -20 | 15
Passenger Cars | LPG Bifuel ~ LPG | Large-SUV-Executive | Euro 5 | CO | RANGE 1 | December | 0.121 | -0.146 | 3.766 | 5 | 25 | -20 | 15
Passenger Cars | LPG Bifuel ~ LPG | Large-SUV-Executive | Euro 5 | CO | RANGE 2 | January | 0.299 | -0.286 | -0.58 | 25 | 45 | -20 | 15
Passenger Cars | LPG Bifuel ~ LPG | Large-SUV-Executive | Euro 5 | CO | RANGE 2 | February | 0.299 | -0.286 | -0.58 | 25 | 45 | -20 | 15
Passenger Cars | LPG Bifuel ~ LPG | Large-SUV-Executive | Euro 5 | CO | RANGE 2 | March | 0.299 | -0.286 | -0.58 | 25 | 45 | -20 | 15
Passenger Cars | LPG Bifuel ~ LPG | Large-SUV-Executive | Euro 5 | CO | RANGE 2 | April | 0.299 | -0.286 | -0.58 | 25 | 45 | -20 | 15
Passenger Cars | LPG Bifuel ~ LPG | Large-SUV-Executive | Euro 5 | CO | RANGE 2 | May | 0.299 | -0.286 | -0.58 | 25 | 45 | -20 | 15
Passenger Cars | LPG Bifuel ~ LPG | Large-SUV-Executive | Euro 5 | CO | RANGE 2 | June | 0.299 | -0.286 | -0.58 | 25 | 45 | -20 | 15
Passenger Cars | LPG Bifuel ~ LPG | Large-SUV-Executive | Euro 5 | CO | RANGE 2 | July | 0.299 | -0.286 | -0.58 | 25 | 45 | -20 | 15
Passenger Cars | LPG Bifuel ~ LPG | Large-SUV-Executive | Euro 5 | CO | RANGE 2 | August | 0.299 | -0.286 | -0.58 | 25 | 45 | -20 | 15
Passenger Cars | LPG Bifuel ~ LPG | Large-SUV-Executive | Euro 5 | CO | RANGE 2 | September | 0.299 | -0.286 | -0.58 | 25 | 45 | -20 | 15
Passenger Cars | LPG Bifuel ~ LPG | Large-SUV-Executive | Euro 5 | CO | RANGE 2 | October | 0.299 | -0.286 | -0.58 | 25 | 45 | -20 | 15
Passenger Cars | LPG Bifuel ~ LPG | Large-SUV-Executive | Euro 5 | CO | RANGE 2 | November | 0.299 | -0.286 | -0.58 | 25 | 45 | -20 | 15
Passenger Cars | LPG Bifuel ~ LPG | Large-SUV-Executive | Euro 5 | CO | RANGE 2 | December | 0.299 | -0.286 | -0.58 | 25 | 45 | -20 | 15
Passenger Cars | LPG Bifuel ~ LPG | Large-SUV-Executive | Euro 5 | CO | RANGE 3 | January | 0.0503 | -0.363 | 8.604 | 5 | 45 | 15 | 50
Passenger Cars | LPG Bifuel ~ LPG | Large-SUV-Executive | Euro 5 | CO | RANGE 3 | February | 0.0503 | -0.363 | 8.604 | 5 | 45 | 15 | 50
Passenger Cars | LPG Bifuel ~ LPG | Large-SUV-Executive | Euro 5 | CO | RANGE 3 | March | 0.0503 | -0.363 | 8.604 | 5 | 45 | 15 | 50
Passenger Cars | LPG Bifuel ~ LPG | Large-SUV-Executive | Euro 5 | CO | RANGE 3 | April | 0.0503 | -0.363 | 8.604 | 5 | 45 | 15 | 50
Passenger Cars | LPG Bifuel ~ LPG | Large-SUV-Executive | Euro 5 | CO | RANGE 3 | May | 0.0503 | -0.363 | 8.604 | 5 | 45 | 15 | 50
Passenger Cars | LPG Bifuel ~ LPG | Large-SUV-Executive | Euro 5 | CO | RANGE 3 | June | 0.0503 | -0.363 | 8.604 | 5 | 45 | 15 | 50
Passenger Cars | LPG Bifuel ~ LPG | Large-SUV-Executive | Euro 5 | CO | RANGE 3 | July | 0.0503 | -0.363 | 8.604 | 5 | 45 | 15 | 50
Passenger Cars | LPG Bifuel ~ LPG | Large-SUV-Executive | Euro 5 | CO | RANGE 3 | August | 0.0503 | -0.363 | 8.604 | 5 | 45 | 15 | 50
Passenger Cars | LPG Bifuel ~ LPG | Large-SUV-Executive | Euro 5 | CO | RANGE 3 | September | 0.0503 | -0.363 | 8.604 | 5 | 45 | 15 | 50
Passenger Cars | LPG Bifuel ~ LPG | Large-SUV-Executive | Euro 5 | CO | RANGE 3 | October | 0.0503 | -0.363 | 8.604 | 5 | 45 | 15 | 50
Passenger Cars | LPG Bifuel ~ LPG | Large-SUV-Executive | Euro 5 | CO | RANGE 3 | November | 0.0503 | -0.363 | 8.604 | 5 | 45 | 15 | 50
Passenger Cars | LPG Bifuel ~ LPG | Large-SUV-Executive | Euro 5 | CO | RANGE 3 | December | 0.0503 | -0.363 | 8.604 | 5 | 45 | 15 | 50
Passenger Cars | LPG Bifuel ~ Petrol | Large-SUV-Executive | Euro 5 | CO | RANGE 1 | January | 0.0782 | -0.105 | 3.116 | 5 | 33 | -20 | 15
Passenger Cars | LPG Bifuel ~ Petrol | Large-SUV-Executive | Euro 5 | CO | RANGE 1 | February | 0.0782 | -0.105 | 3.116 | 5 | 33 | -20 | 15
Passenger Cars | LPG Bifuel ~ Petrol | Large-SUV-Executive | Euro 5 | CO | RANGE 1 | March | 0.0782 | -0.105 | 3.116 | 5 | 33 | -20 | 15
Passenger Cars | LPG Bifuel ~ Petrol | Large-SUV-Executive | Euro 5 | CO | RANGE 1 | April | 0.0782 | -0.105 | 3.116 | 5 | 33 | -20 | 15
Passenger Cars | LPG Bifuel ~ Petrol | Large-SUV-Executive | Euro 5 | CO | RANGE 1 | May | 0.0782 | -0.105 | 3.116 | 5 | 33 | -20 | 15
Passenger Cars | LPG Bifuel ~ Petrol | Large-SUV-Executive | Euro 5 | CO | RANGE 1 | June | 0.0782 | -0.105 | 3.116 | 5 | 33 | -20 | 15
Passenger Cars | LPG Bifuel ~ Petrol | Large-SUV-Executive | Euro 5 | CO | RANGE 1 | July | 0.0782 | -0.105 | 3.116 | 5 | 33 | -20 | 15
Passenger Cars | LPG Bifuel ~ Petrol | Large-SUV-Executive | Euro 5 | CO | RANGE 1 | August | 0.0782 | -0.105 | 3.116 | 5 | 33 | -20 | 15
Passenger Cars | LPG Bifuel ~ Petrol | Large-SUV-Executive | Euro 5 | CO | RANGE 1 | September | 0.0782 | -0.105 | 3.116 | 5 | 33 | -20 | 15
Passenger Cars | LPG Bifuel ~ Petrol | Large-SUV-Executive | Euro 5 | CO | RANGE 1 | October | 0.0782 | -0.105 | 3.116 | 5 | 33 | -20 | 15
Passenger Cars | LPG Bifuel ~ Petrol | Large-SUV-Executive | Euro 5 | CO | RANGE 1 | November | 0.0782 | -0.105 | 3.116 | 5 | 33 | -20 | 15
Passenger Cars | LPG Bifuel ~ Petrol | Large-SUV-Executive | Euro 5 | CO | RANGE 1 | December | 0.0782 | -0.105 | 3.116 | 5 | 33 | -20 | 15
Passenger Cars | LPG Bifuel ~ Petrol | Large-SUV-Executive | Euro 5 | CO | RANGE 2 | January | 0.193 | -0.194 | 0.305 | 33 | 45 | -20 | 15
Passenger Cars | LPG Bifuel ~ Petrol | Large-SUV-Executive | Euro 5 | CO | RANGE 2 | February | 0.193 | -0.194 | 0.305 | 33 | 45 | -20 | 15
Passenger Cars | LPG Bifuel ~ Petrol | Large-SUV-Executive | Euro 5 | CO | RANGE 2 | March | 0.193 | -0.194 | 0.305 | 33 | 45 | -20 | 15
Passenger Cars | LPG Bifuel ~ Petrol | Large-SUV-Executive | Euro 5 | CO | RANGE 2 | April | 0.193 | -0.194 | 0.305 | 33 | 45 | -20 | 15
Passenger Cars | LPG Bifuel ~ Petrol | Large-SUV-Executive | Euro 5 | CO | RANGE 2 | May | 0.193 | -0.194 | 0.305 | 33 | 45 | -20 | 15
Passenger Cars | LPG Bifuel ~ Petrol | Large-SUV-Executive | Euro 5 | CO | RANGE 2 | June | 0.193 | -0.194 | 0.305 | 33 | 45 | -20 | 15
Passenger Cars | LPG Bifuel ~ Petrol | Large-SUV-Executive | Euro 5 | CO | RANGE 2 | July | 0.193 | -0.194 | 0.305 | 33 | 45 | -20 | 15
Passenger Cars | LPG Bifuel ~ Petrol | Large-SUV-Executive | Euro 5 | CO | RANGE 2 | August | 0.193 | -0.194 | 0.305 | 33 | 45 | -20 | 15
Passenger Cars | LPG Bifuel ~ Petrol | Large-SUV-Executive | Euro 5 | CO | RANGE 2 | September | 0.193 | -0.194 | 0.305 | 33 | 45 | -20 | 15
Passenger Cars | LPG Bifuel ~ Petrol | Large-SUV-Executive | Euro 5 | CO | RANGE 2 | October | 0.193 | -0.194 | 0.305 | 33 | 45 | -20 | 15
Passenger Cars | LPG Bifuel ~ Petrol | Large-SUV-Executive | Euro 5 | CO | RANGE 2 | November | 0.193 | -0.194 | 0.305 | 33 | 45 | -20 | 15
Passenger Cars | LPG Bifuel ~ Petrol | Large-SUV-Executive | Euro 5 | CO | RANGE 2 | December | 0.193 | -0.194 | 0.305 | 33 | 45 | -20 | 15
Passenger Cars | LPG Bifuel ~ Petrol | Large-SUV-Executive | Euro 5 | CO | RANGE 3 | January | 0.0321 | -0.252 | 6.333 | 5 | 45 | 15 | 50
Passenger Cars | LPG Bifuel ~ Petrol | Large-SUV-Executive | Euro 5 | CO | RANGE 3 | February | 0.0321 | -0.252 | 6.333 | 5 | 45 | 15 | 50
Passenger Cars | LPG Bifuel ~ Petrol | Large-SUV-Executive | Euro 5 | CO | RANGE 3 | March | 0.0321 | -0.252 | 6.333 | 5 | 45 | 15 | 50
Passenger Cars | LPG Bifuel ~ Petrol | Large-SUV-Executive | Euro 5 | CO | RANGE 3 | April | 0.0321 | -0.252 | 6.333 | 5 | 45 | 15 | 50
Passenger Cars | LPG Bifuel ~ Petrol | Large-SUV-Executive | Euro 5 | CO | RANGE 3 | May | 0.0321 | -0.252 | 6.333 | 5 | 45 | 15 | 50
Passenger Cars | LPG Bifuel ~ Petrol | Large-SUV-Executive | Euro 5 | CO | RANGE 3 | June | 0.0321 | -0.252 | 6.333 | 5 | 45 | 15 | 50
Passenger Cars | LPG Bifuel ~ Petrol | Large-SUV-Executive | Euro 5 | CO | RANGE 3 | July | 0.0321 | -0.252 | 6.333 | 5 | 45 | 15 | 50
Passenger Cars | LPG Bifuel ~ Petrol | Large-SUV-Executive | Euro 5 | CO | RANGE 3 | August | 0.0321 | -0.252 | 6.333 | 5 | 45 | 15 | 50
Passenger Cars | LPG Bifuel ~ Petrol | Large-SUV-Executive | Euro 5 | CO | RANGE 3 | September | 0.0321 | -0.252 | 6.333 | 5 | 45 | 15 | 50
Passenger Cars | LPG Bifuel ~ Petrol | Large-SUV-Executive | Euro 5 | CO | RANGE 3 | October | 0.0321 | -0.252 | 6.333 | 5 | 45 | 15 | 50
Passenger Cars | LPG Bifuel ~ Petrol | Large-SUV-Executive | Euro 5 | CO | RANGE 3 | November | 0.0321 | -0.252 | 6.333 | 5 | 45 | 15 | 50
Passenger Cars | LPG Bifuel ~ Petrol | Large-SUV-Executive | Euro 5 | CO | RANGE 3 | December | 0.0321 | -0.252 | 6.333 | 5 | 45 | 15 | 50
Passenger Cars | LPG Bifuel ~ LPG | Large-SUV-Executive | Euro 6 a/b/c | CO | RANGE 1 | January | 0.121 | -0.146 | 3.766 | 5 | 25 | -20 | 15
Passenger Cars | LPG Bifuel ~ LPG | Large-SUV-Executive | Euro 6 a/b/c | CO | RANGE 1 | February | 0.121 | -0.146 | 3.766 | 5 | 25 | -20 | 15
Passenger Cars | LPG Bifuel ~ LPG | Large-SUV-Executive | Euro 6 a/b/c | CO | RANGE 1 | March | 0.121 | -0.146 | 3.766 | 5 | 25 | -20 | 15
Passenger Cars | LPG Bifuel ~ LPG | Large-SUV-Executive | Euro 6 a/b/c | CO | RANGE 1 | April | 0.121 | -0.146 | 3.766 | 5 | 25 | -20 | 15
Passenger Cars | LPG Bifuel ~ LPG | Large-SUV-Executive | Euro 6 a/b/c | CO | RANGE 1 | May | 0.121 | -0.146 | 3.766 | 5 | 25 | -20 | 15
Passenger Cars | LPG Bifuel ~ LPG | Large-SUV-Executive | Euro 6 a/b/c | CO | RANGE 1 | June | 0.121 | -0.146 | 3.766 | 5 | 25 | -20 | 15
Passenger Cars | LPG Bifuel ~ LPG | Large-SUV-Executive | Euro 6 a/b/c | CO | RANGE 1 | July | 0.121 | -0.146 | 3.766 | 5 | 25 | -20 | 15
Passenger Cars | LPG Bifuel ~ LPG | Large-SUV-Executive | Euro 6 a/b/c | CO | RANGE 1 | August | 0.121 | -0.146 | 3.766 | 5 | 25 | -20 | 15
Passenger Cars | LPG Bifuel ~ LPG | Large-SUV-Executive | Euro 6 a/b/c | CO | RANGE 1 | September | 0.121 | -0.146 | 3.766 | 5 | 25 | -20 | 15
Passenger Cars | LPG Bifuel ~ LPG | Large-SUV-Executive | Euro 6 a/b/c | CO | RANGE 1 | October | 0.121 | -0.146 | 3.766 | 5 | 25 | -20 | 15
Passenger Cars | LPG Bifuel ~ LPG | Large-SUV-Executive | Euro 6 a/b/c | CO | RANGE 1 | November | 0.121 | -0.146 | 3.766 | 5 | 25 | -20 | 15
Passenger Cars | LPG Bifuel ~ LPG | Large-SUV-Executive | Euro 6 a/b/c | CO | RANGE 1 | December | 0.121 | -0.146 | 3.766 | 5 | 25 | -20 | 15
Passenger Cars | LPG Bifuel ~ LPG | Large-SUV-Executive | Euro 6 a/b/c | CO | RANGE 2 | January | 0.299 | -0.286 | -0.58 | 25 | 45 | -20 | 15
Passenger Cars | LPG Bifuel ~ LPG | Large-SUV-Executive | Euro 6 a/b/c | CO | RANGE 2 | February | 0.299 | -0.286 | -0.58 | 25 | 45 | -20 | 15
Passenger Cars | LPG Bifuel ~ LPG | Large-SUV-Executive | Euro 6 a/b/c | CO | RANGE 2 | March | 0.299 | -0.286 | -0.58 | 25 | 45 | -20 | 15
Passenger Cars | LPG Bifuel ~ LPG | Large-SUV-Executive | Euro 6 a/b/c | CO | RANGE 2 | April | 0.299 | -0.286 | -0.58 | 25 | 45 | -20 | 15
Passenger Cars | LPG Bifuel ~ LPG | Large-SUV-Executive | Euro 6 a/b/c | CO | RANGE 2 | May | 0.299 | -0.286 | -0.58 | 25 | 45 | -20 | 15
Passenger Cars | LPG Bifuel ~ LPG | Large-SUV-Executive | Euro 6 a/b/c | CO | RANGE 2 | June | 0.299 | -0.286 | -0.58 | 25 | 45 | -20 | 15
Passenger Cars | LPG Bifuel ~ LPG | Large-SUV-Executive | Euro 6 a/b/c | CO | RANGE 2 | July | 0.299 | -0.286 | -0.58 | 25 | 45 | -20 | 15
Passenger Cars | LPG Bifuel ~ LPG | Large-SUV-Executive | Euro 6 a/b/c | CO | RANGE 2 | August | 0.299 | -0.286 | -0.58 | 25 | 45 | -20 | 15
Passenger Cars | LPG Bifuel ~ LPG | Large-SUV-Executive | Euro 6 a/b/c | CO | RANGE 2 | September | 0.299 | -0.286 | -0.58 | 25 | 45 | -20 | 15
Passenger Cars | LPG Bifuel ~ LPG | Large-SUV-Executive | Euro 6 a/b/c | CO | RANGE 2 | October | 0.299 | -0.286 | -0.58 | 25 | 45 | -20 | 15
Passenger Cars | LPG Bifuel ~ LPG | Large-SUV-Executive | Euro 6 a/b/c | CO | RANGE 2 | November | 0.299 | -0.286 | -0.58 | 25 | 45 | -20 | 15
Passenger Cars | LPG Bifuel ~ LPG | Large-SUV-Executive | Euro 6 a/b/c | CO | RANGE 2 | December | 0.299 | -0.286 | -0.58 | 25 | 45 | -20 | 15
Passenger Cars | LPG Bifuel ~ LPG | Large-SUV-Executive | Euro 6 a/b/c | CO | RANGE 3 | January | 0.0503 | -0.363 | 8.604 | 5 | 45 | 15 | 50
Passenger Cars | LPG Bifuel ~ LPG | Large-SUV-Executive | Euro 6 a/b/c | CO | RANGE 3 | February | 0.0503 | -0.363 | 8.604 | 5 | 45 | 15 | 50
Passenger Cars | LPG Bifuel ~ LPG | Large-SUV-Executive | Euro 6 a/b/c | CO | RANGE 3 | March | 0.0503 | -0.363 | 8.604 | 5 | 45 | 15 | 50
Passenger Cars | LPG Bifuel ~ LPG | Large-SUV-Executive | Euro 6 a/b/c | CO | RANGE 3 | April | 0.0503 | -0.363 | 8.604 | 5 | 45 | 15 | 50
Passenger Cars | LPG Bifuel ~ LPG | Large-SUV-Executive | Euro 6 a/b/c | CO | RANGE 3 | May | 0.0503 | -0.363 | 8.604 | 5 | 45 | 15 | 50
Passenger Cars | LPG Bifuel ~ LPG | Large-SUV-Executive | Euro 6 a/b/c | CO | RANGE 3 | June | 0.0503 | -0.363 | 8.604 | 5 | 45 | 15 | 50
Passenger Cars | LPG Bifuel ~ LPG | Large-SUV-Executive | Euro 6 a/b/c | CO | RANGE 3 | July | 0.0503 | -0.363 | 8.604 | 5 | 45 | 15 | 50
Passenger Cars | LPG Bifuel ~ LPG | Large-SUV-Executive | Euro 6 a/b/c | CO | RANGE 3 | August | 0.0503 | -0.363 | 8.604 | 5 | 45 | 15 | 50
Passenger Cars | LPG Bifuel ~ LPG | Large-SUV-Executive | Euro 6 a/b/c | CO | RANGE 3 | September | 0.0503 | -0.363 | 8.604 | 5 | 45 | 15 | 50
Passenger Cars | LPG Bifuel ~ LPG | Large-SUV-Executive | Euro 6 a/b/c | CO | RANGE 3 | October | 0.0503 | -0.363 | 8.604 | 5 | 45 | 15 | 50
Passenger Cars | LPG Bifuel ~ LPG | Large-SUV-Executive | Euro 6 a/b/c | CO | RANGE 3 | November | 0.0503 | -0.363 | 8.604 | 5 | 45 | 15 | 50
Passenger Cars | LPG Bifuel ~ LPG | Large-SUV-Executive | Euro 6 a/b/c | CO | RANGE 3 | December | 0.0503 | -0.363 | 8.604 | 5 | 45 | 15 | 50
Passenger Cars | LPG Bifuel ~ Petrol | Large-SUV-Executive | Euro 6 a/b/c | CO | RANGE 1 | January | -0.11038 | 0 | 17.4612 | 5 | 45 | 0 | 50
Passenger Cars | LPG Bifuel ~ Petrol | Large-SUV-Executive | Euro 6 a/b/c | CO | RANGE 1 | February | -0.11038 | 0 | 17.4612 | 5 | 45 | 0 | 50
Passenger Cars | LPG Bifuel ~ Petrol | Large-SUV-Executive | Euro 6 a/b/c | CO | RANGE 1 | March | -0.11038 | 0 | 17.4612 | 5 | 45 | 0 | 50
Passenger Cars | LPG Bifuel ~ Petrol | Large-SUV-Executive | Euro 6 a/b/c | CO | RANGE 1 | April | -0.11038 | 0 | 17.4612 | 5 | 45 | 0 | 50
Passenger Cars | LPG Bifuel ~ Petrol | Large-SUV-Executive | Euro 6 a/b/c | CO | RANGE 1 | May | -0.11038 | 0 | 17.4612 | 5 | 45 | 0 | 50
Passenger Cars | LPG Bifuel ~ Petrol | Large-SUV-Executive | Euro 6 a/b/c | CO | RANGE 1 | June | -0.11038 | 0 | 17.4612 | 5 | 45 | 0 | 50
Passenger Cars | LPG Bifuel ~ Petrol | Large-SUV-Executive | Euro 6 a/b/c | CO | RANGE 1 | July | -0.11038 | 0 | 17.4612 | 5 | 45 | 0 | 50
Passenger Cars | LPG Bifuel ~ Petrol | Large-SUV-Executive | Euro 6 a/b/c | CO | RANGE 1 | August | -0.11038 | 0 | 17.4612 | 5 | 45 | 0 | 50
Passenger Cars | LPG Bifuel ~ Petrol | Large-SUV-Executive | Euro 6 a/b/c | CO | RANGE 1 | September | -0.11038 | 0 | 17.4612 | 5 | 45 | 0 | 50
Passenger Cars | LPG Bifuel ~ Petrol | Large-SUV-Executive | Euro 6 a/b/c | CO | RANGE 1 | October | -0.11038 | 0 | 17.4612 | 5 | 45 | 0 | 50
Passenger Cars | LPG Bifuel ~ Petrol | Large-SUV-Executive | Euro 6 a/b/c | CO | RANGE 1 | November | -0.11038 | 0 | 17.4612 | 5 | 45 | 0 | 50
Passenger Cars | LPG Bifuel ~ Petrol | Large-SUV-Executive | Euro 6 a/b/c | CO | RANGE 1 | December | -0.11038 | 0 | 17.4612 | 5 | 45 | 0 | 50
Passenger Cars | LPG Bifuel ~ Petrol | Large-SUV-Executive | Euro 6 a/b/c | CO | RANGE 2 | January | -0.23459 | -1.3057 | 19.8824 | 5 | 45 | -30 | 0
Passenger Cars | LPG Bifuel ~ Petrol | Large-SUV-Executive | Euro 6 a/b/c | CO | RANGE 2 | February | -0.23459 | -1.3057 | 19.8824 | 5 | 45 | -30 | 0
Passenger Cars | LPG Bifuel ~ Petrol | Large-SUV-Executive | Euro 6 a/b/c | CO | RANGE 2 | March | -0.23459 | -1.3057 | 19.8824 | 5 | 45 | -30 | 0
Passenger Cars | LPG Bifuel ~ Petrol | Large-SUV-Executive | Euro 6 a/b/c | CO | RANGE 2 | April | -0.23459 | -1.3057 | 19.8824 | 5 | 45 | -30 | 0
Passenger Cars | LPG Bifuel ~ Petrol | Large-SUV-Executive | Euro 6 a/b/c | CO | RANGE 2 | May | -0.23459 | -1.3057 | 19.8824 | 5 | 45 | -30 | 0
Passenger Cars | LPG Bifuel ~ Petrol | Large-SUV-Executive | Euro 6 a/b/c | CO | RANGE 2 | June | -0.23459 | -1.3057 | 19.8824 | 5 | 45 | -30 | 0
Passenger Cars | LPG Bifuel ~ Petrol | Large-SUV-Executive | Euro 6 a/b/c | CO | RANGE 2 | July | -0.23459 | -1.3057 | 19.8824 | 5 | 45 | -30 | 0
Passenger Cars | LPG Bifuel ~ Petrol | Large-SUV-Executive | Euro 6 a/b/c | CO | RANGE 2 | August | -0.23459 | -1.3057 | 19.8824 | 5 | 45 | -30 | 0
Passenger Cars | LPG Bifuel ~ Petrol | Large-SUV-Executive | Euro 6 a/b/c | CO | RANGE 2 | September | -0.23459 | -1.3057 | 19.8824 | 5 | 45 | -30 | 0
Passenger Cars | LPG Bifuel ~ Petrol | Large-SUV-Executive | Euro 6 a/b/c | CO | RANGE 2 | October | -0.23459 | -1.3057 | 19.8824 | 5 | 45 | -30 | 0
Passenger Cars | LPG Bifuel ~ Petrol | Large-SUV-Executive | Euro 6 a/b/c | CO | RANGE 2 | November | -0.23459 | -1.3057 | 19.8824 | 5 | 45 | -30 | 0
Passenger Cars | LPG Bifuel ~ Petrol | Large-SUV-Executive | Euro 6 a/b/c | CO | RANGE 2 | December | -0.23459 | -1.3057 | 19.8824 | 5 | 45 | -30 | 0
Passenger Cars | LPG Bifuel ~ LPG | Large-SUV-Executive | Euro 6 d-temp | CO | RANGE 1 | January | 0.121 | -0.146 | 3.766 | 5 | 25 | -20 | 15
Passenger Cars | LPG Bifuel ~ LPG | Large-SUV-Executive | Euro 6 d-temp | CO | RANGE 1 | February | 0.121 | -0.146 | 3.766 | 5 | 25 | -20 | 15
Passenger Cars | LPG Bifuel ~ LPG | Large-SUV-Executive | Euro 6 d-temp | CO | RANGE 1 | March | 0.121 | -0.146 | 3.766 | 5 | 25 | -20 | 15
Passenger Cars | LPG Bifuel ~ LPG | Large-SUV-Executive | Euro 6 d-temp | CO | RANGE 1 | April | 0.121 | -0.146 | 3.766 | 5 | 25 | -20 | 15
Passenger Cars | LPG Bifuel ~ LPG | Large-SUV-Executive | Euro 6 d-temp | CO | RANGE 1 | May | 0.121 | -0.146 | 3.766 | 5 | 25 | -20 | 15
Passenger Cars | LPG Bifuel ~ LPG | Large-SUV-Executive | Euro 6 d-temp | CO | RANGE 1 | June | 0.121 | -0.146 | 3.766 | 5 | 25 | -20 | 15
Passenger Cars | LPG Bifuel ~ LPG | Large-SUV-Executive | Euro 6 d-temp | CO | RANGE 1 | July | 0.121 | -0.146 | 3.766 | 5 | 25 | -20 | 15
Passenger Cars | LPG Bifuel ~ LPG | Large-SUV-Executive | Euro 6 d-temp | CO | RANGE 1 | August | 0.121 | -0.146 | 3.766 | 5 | 25 | -20 | 15
Passenger Cars | LPG Bifuel ~ LPG | Large-SUV-Executive | Euro 6 d-temp | CO | RANGE 1 | September | 0.121 | -0.146 | 3.766 | 5 | 25 | -20 | 15
Passenger Cars | LPG Bifuel ~ LPG | Large-SUV-Executive | Euro 6 d-temp | CO | RANGE 1 | October | 0.121 | -0.146 | 3.766 | 5 | 25 | -20 | 15
Passenger Cars | LPG Bifuel ~ LPG | Large-SUV-Executive | Euro 6 d-temp | CO | RANGE 1 | November | 0.121 | -0.146 | 3.766 | 5 | 25 | -20 | 15
Passenger Cars | LPG Bifuel ~ LPG | Large-SUV-Executive | Euro 6 d-temp | CO | RANGE 1 | December | 0.121 | -0.146 | 3.766 | 5 | 25 | -20 | 15
Passenger Cars | LPG Bifuel ~ LPG | Large-SUV-Executive | Euro 6 d-temp | CO | RANGE 2 | January | 0.299 | -0.286 | -0.58 | 25 | 45 | -20 | 15
Passenger Cars | LPG Bifuel ~ LPG | Large-SUV-Executive | Euro 6 d-temp | CO | RANGE 2 | February | 0.299 | -0.286 | -0.58 | 25 | 45 | -20 | 15
Passenger Cars | LPG Bifuel ~ LPG | Large-SUV-Executive | Euro 6 d-temp | CO | RANGE 2 | March | 0.299 | -0.286 | -0.58 | 25 | 45 | -20 | 15
Passenger Cars | LPG Bifuel ~ LPG | Large-SUV-Executive | Euro 6 d-temp | CO | RANGE 2 | April | 0.299 | -0.286 | -0.58 | 25 | 45 | -20 | 15
Passenger Cars | LPG Bifuel ~ LPG | Large-SUV-Executive | Euro 6 d-temp | CO | RANGE 2 | May | 0.299 | -0.286 | -0.58 | 25 | 45 | -20 | 15
Passenger Cars | LPG Bifuel ~ LPG | Large-SUV-Executive | Euro 6 d-temp | CO | RANGE 2 | June | 0.299 | -0.286 | -0.58 | 25 | 45 | -20 | 15
Passenger Cars | LPG Bifuel ~ LPG | Large-SUV-Executive | Euro 6 d-temp | CO | RANGE 2 | July | 0.299 | -0.286 | -0.58 | 25 | 45 | -20 | 15
Passenger Cars | LPG Bifuel ~ LPG | Large-SUV-Executive | Euro 6 d-temp | CO | RANGE 2 | August | 0.299 | -0.286 | -0.58 | 25 | 45 | -20 | 15
Passenger Cars | LPG Bifuel ~ LPG | Large-SUV-Executive | Euro 6 d-temp | CO | RANGE 2 | September | 0.299 | -0.286 | -0.58 | 25 | 45 | -20 | 15
Passenger Cars | LPG Bifuel ~ LPG | Large-SUV-Executive | Euro 6 d-temp | CO | RANGE 2 | October | 0.299 | -0.286 | -0.58 | 25 | 45 | -20 | 15
Passenger Cars | LPG Bifuel ~ LPG | Large-SUV-Executive | Euro 6 d-temp | CO | RANGE 2 | November | 0.299 | -0.286 | -0.58 | 25 | 45 | -20 | 15
Passenger Cars | LPG Bifuel ~ LPG | Large-SUV-Executive | Euro 6 d-temp | CO | RANGE 2 | December | 0.299 | -0.286 | -0.58 | 25 | 45 | -20 | 15
Passenger Cars | LPG Bifuel ~ LPG | Large-SUV-Executive | Euro 6 d-temp | CO | RANGE 3 | January | 0.0503 | -0.363 | 8.604 | 5 | 45 | 15 | 50
Passenger Cars | LPG Bifuel ~ LPG | Large-SUV-Executive | Euro 6 d-temp | CO | RANGE 3 | February | 0.0503 | -0.363 | 8.604 | 5 | 45 | 15 | 50
Passenger Cars | LPG Bifuel ~ LPG | Large-SUV-Executive | Euro 6 d-temp | CO | RANGE 3 | March | 0.0503 | -0.363 | 8.604 | 5 | 45 | 15 | 50
Passenger Cars | LPG Bifuel ~ LPG | Large-SUV-Executive | Euro 6 d-temp | CO | RANGE 3 | April | 0.0503 | -0.363 | 8.604 | 5 | 45 | 15 | 50
Passenger Cars | LPG Bifuel ~ LPG | Large-SUV-Executive | Euro 6 d-temp | CO | RANGE 3 | May | 0.0503 | -0.363 | 8.604 | 5 | 45 | 15 | 50
Passenger Cars | LPG Bifuel ~ LPG | Large-SUV-Executive | Euro 6 d-temp | CO | RANGE 3 | June | 0.0503 | -0.363 | 8.604 | 5 | 45 | 15 | 50
Passenger Cars | LPG Bifuel ~ LPG | Large-SUV-Executive | Euro 6 d-temp | CO | RANGE 3 | July | 0.0503 | -0.363 | 8.604 | 5 | 45 | 15 | 50
Passenger Cars | LPG Bifuel ~ LPG | Large-SUV-Executive | Euro 6 d-temp | CO | RANGE 3 | August | 0.0503 | -0.363 | 8.604 | 5 | 45 | 15 | 50
Passenger Cars | LPG Bifuel ~ LPG | Large-SUV-Executive | Euro 6 d-temp | CO | RANGE 3 | September | 0.0503 | -0.363 | 8.604 | 5 | 45 | 15 | 50
Passenger Cars | LPG Bifuel ~ LPG | Large-SUV-Executive | Euro 6 d-temp | CO | RANGE 3 | October | 0.0503 | -0.363 | 8.604 | 5 | 45 | 15 | 50
Passenger Cars | LPG Bifuel ~ LPG | Large-SUV-Executive | Euro 6 d-temp | CO | RANGE 3 | November | 0.0503 | -0.363 | 8.604 | 5 | 45 | 15 | 50
Passenger Cars | LPG Bifuel ~ LPG | Large-SUV-Executive | Euro 6 d-temp | CO | RANGE 3 | December | 0.0503 | -0.363 | 8.604 | 5 | 45 | 15 | 50
Passenger Cars | LPG Bifuel ~ Petrol | Large-SUV-Executive | Euro 6 d-temp | CO | RANGE 1 | January | -0.11038 | 0 | 17.4612 | 5 | 45 | 0 | 50
Passenger Cars | LPG Bifuel ~ Petrol | Large-SUV-Executive | Euro 6 d-temp | CO | RANGE 1 | February | -0.11038 | 0 | 17.4612 | 5 | 45 | 0 | 50
Passenger Cars | LPG Bifuel ~ Petrol | Large-SUV-Executive | Euro 6 d-temp | CO | RANGE 1 | March | -0.11038 | 0 | 17.4612 | 5 | 45 | 0 | 50
Passenger Cars | LPG Bifuel ~ Petrol | Large-SUV-Executive | Euro 6 d-temp | CO | RANGE 1 | April | -0.11038 | 0 | 17.4612 | 5 | 45 | 0 | 50
Passenger Cars | LPG Bifuel ~ Petrol | Large-SUV-Executive | Euro 6 d-temp | CO | RANGE 1 | May | -0.11038 | 0 | 17.4612 | 5 | 45 | 0 | 50
Passenger Cars | LPG Bifuel ~ Petrol | Large-SUV-Executive | Euro 6 d-temp | CO | RANGE 1 | June | -0.11038 | 0 | 17.4612 | 5 | 45 | 0 | 50
Passenger Cars | LPG Bifuel ~ Petrol | Large-SUV-Executive | Euro 6 d-temp | CO | RANGE 1 | July | -0.11038 | 0 | 17.4612 | 5 | 45 | 0 | 50
Passenger Cars | LPG Bifuel ~ Petrol | Large-SUV-Executive | Euro 6 d-temp | CO | RANGE 1 | August | -0.11038 | 0 | 17.4612 | 5 | 45 | 0 | 50
Passenger Cars | LPG Bifuel ~ Petrol | Large-SUV-Executive | Euro 6 d-temp | CO | RANGE 1 | September | -0.11038 | 0 | 17.4612 | 5 | 45 | 0 | 50
Passenger Cars | LPG Bifuel ~ Petrol | Large-SUV-Executive | Euro 6 d-temp | CO | RANGE 1 | October | -0.11038 | 0 | 17.4612 | 5 | 45 | 0 | 50
Passenger Cars | LPG Bifuel ~ Petrol | Large-SUV-Executive | Euro 6 d-temp | CO | RANGE 1 | November | -0.11038 | 0 | 17.4612 | 5 | 45 | 0 | 50
Passenger Cars | LPG Bifuel ~ Petrol | Large-SUV-Executive | Euro 6 d-temp | CO | RANGE 1 | December | -0.11038 | 0 | 17.4612 | 5 | 45 | 0 | 50
Passenger Cars | LPG Bifuel ~ Petrol | Large-SUV-Executive | Euro 6 d-temp | CO | RANGE 2 | January | -0.23459 | -1.3057 | 19.8824 | 5 | 45 | -30 | 0
Passenger Cars | LPG Bifuel ~ Petrol | Large-SUV-Executive | Euro 6 d-temp | CO | RANGE 2 | February | -0.23459 | -1.3057 | 19.8824 | 5 | 45 | -30 | 0
Passenger Cars | LPG Bifuel ~ Petrol | Large-SUV-Executive | Euro 6 d-temp | CO | RANGE 2 | March | -0.23459 | -1.3057 | 19.8824 | 5 | 45 | -30 | 0
Passenger Cars | LPG Bifuel ~ Petrol | Large-SUV-Executive | Euro 6 d-temp | CO | RANGE 2 | April | -0.23459 | -1.3057 | 19.8824 | 5 | 45 | -30 | 0
Passenger Cars | LPG Bifuel ~ Petrol | Large-SUV-Executive | Euro 6 d-temp | CO | RANGE 2 | May | -0.23459 | -1.3057 | 19.8824 | 5 | 45 | -30 | 0
Passenger Cars | LPG Bifuel ~ Petrol | Large-SUV-Executive | Euro 6 d-temp | CO | RANGE 2 | June | -0.23459 | -1.3057 | 19.8824 | 5 | 45 | -30 | 0
Passenger Cars | LPG Bifuel ~ Petrol | Large-SUV-Executive | Euro 6 d-temp | CO | RANGE 2 | July | -0.23459 | -1.3057 | 19.8824 | 5 | 45 | -30 | 0
Passenger Cars | LPG Bifuel ~ Petrol | Large-SUV-Executive | Euro 6 d-temp | CO | RANGE 2 | August | -0.23459 | -1.3057 | 19.8824 | 5 | 45 | -30 | 0
Passenger Cars | LPG Bifuel ~ Petrol | Large-SUV-Executive | Euro 6 d-temp | CO | RANGE 2 | September | -0.23459 | -1.3057 | 19.8824 | 5 | 45 | -30 | 0
Passenger Cars | LPG Bifuel ~ Petrol | Large-SUV-Executive | Euro 6 d-temp | CO | RANGE 2 | October | -0.23459 | -1.3057 | 19.8824 | 5 | 45 | -30 | 0
Passenger Cars | LPG Bifuel ~ Petrol | Large-SUV-Executive | Euro 6 d-temp | CO | RANGE 2 | November | -0.23459 | -1.3057 | 19.8824 | 5 | 45 | -30 | 0
Passenger Cars | LPG Bifuel ~ Petrol | Large-SUV-Executive | Euro 6 d-temp | CO | RANGE 2 | December | -0.23459 | -1.3057 | 19.8824 | 5 | 45 | -30 | 0
Passenger Cars | LPG Bifuel ~ LPG | Large-SUV-Executive | Euro 6 d/e | CO | RANGE 1 | January | 0.121 | -0.146 | 3.766 | 5 | 25 | -20 | 15
Passenger Cars | LPG Bifuel ~ LPG | Large-SUV-Executive | Euro 6 d/e | CO | RANGE 1 | February | 0.121 | -0.146 | 3.766 | 5 | 25 | -20 | 15
Passenger Cars | LPG Bifuel ~ LPG | Large-SUV-Executive | Euro 6 d/e | CO | RANGE 1 | March | 0.121 | -0.146 | 3.766 | 5 | 25 | -20 | 15
Passenger Cars | LPG Bifuel ~ LPG | Large-SUV-Executive | Euro 6 d/e | CO | RANGE 1 | April | 0.121 | -0.146 | 3.766 | 5 | 25 | -20 | 15
Passenger Cars | LPG Bifuel ~ LPG | Large-SUV-Executive | Euro 6 d/e | CO | RANGE 1 | May | 0.121 | -0.146 | 3.766 | 5 | 25 | -20 | 15
Passenger Cars | LPG Bifuel ~ LPG | Large-SUV-Executive | Euro 6 d/e | CO | RANGE 1 | June | 0.121 | -0.146 | 3.766 | 5 | 25 | -20 | 15
Passenger Cars | LPG Bifuel ~ LPG | Large-SUV-Executive | Euro 6 d/e | CO | RANGE 1 | July | 0.121 | -0.146 | 3.766 | 5 | 25 | -20 | 15
Passenger Cars | LPG Bifuel ~ LPG | Large-SUV-Executive | Euro 6 d/e | CO | RANGE 1 | August | 0.121 | -0.146 | 3.766 | 5 | 25 | -20 | 15
Passenger Cars | LPG Bifuel ~ LPG | Large-SUV-Executive | Euro 6 d/e | CO | RANGE 1 | September | 0.121 | -0.146 | 3.766 | 5 | 25 | -20 | 15
Passenger Cars | LPG Bifuel ~ LPG | Large-SUV-Executive | Euro 6 d/e | CO | RANGE 1 | October | 0.121 | -0.146 | 3.766 | 5 | 25 | -20 | 15
Passenger Cars | LPG Bifuel ~ LPG | Large-SUV-Executive | Euro 6 d/e | CO | RANGE 1 | November | 0.121 | -0.146 | 3.766 | 5 | 25 | -20 | 15
Passenger Cars | LPG Bifuel ~ LPG | Large-SUV-Executive | Euro 6 d/e | CO | RANGE 1 | December | 0.121 | -0.146 | 3.766 | 5 | 25 | -20 | 15
Passenger Cars | LPG Bifuel ~ LPG | Large-SUV-Executive | Euro 6 d/e | CO | RANGE 2 | January | 0.299 | -0.286 | -0.58 | 25 | 45 | -20 | 15
Passenger Cars | LPG Bifuel ~ LPG | Large-SUV-Executive | Euro 6 d/e | CO | RANGE 2 | February | 0.299 | -0.286 | -0.58 | 25 | 45 | -20 | 15
Passenger Cars | LPG Bifuel ~ LPG | Large-SUV-Executive | Euro 6 d/e | CO | RANGE 2 | March | 0.299 | -0.286 | -0.58 | 25 | 45 | -20 | 15
Passenger Cars | LPG Bifuel ~ LPG | Large-SUV-Executive | Euro 6 d/e | CO | RANGE 2 | April | 0.299 | -0.286 | -0.58 | 25 | 45 | -20 | 15
Passenger Cars | LPG Bifuel ~ LPG | Large-SUV-Executive | Euro 6 d/e | CO | RANGE 2 | May | 0.299 | -0.286 | -0.58 | 25 | 45 | -20 | 15
Passenger Cars | LPG Bifuel ~ LPG | Large-SUV-Executive | Euro 6 d/e | CO | RANGE 2 | June | 0.299 | -0.286 | -0.58 | 25 | 45 | -20 | 15
Passenger Cars | LPG Bifuel ~ LPG | Large-SUV-Executive | Euro 6 d/e | CO | RANGE 2 | July | 0.299 | -0.286 | -0.58 | 25 | 45 | -20 | 15
Passenger Cars | LPG Bifuel ~ LPG | Large-SUV-Executive | Euro 6 d/e | CO | RANGE 2 | August | 0.299 | -0.286 | -0.58 | 25 | 45 | -20 | 15
Passenger Cars | LPG Bifuel ~ LPG | Large-SUV-Executive | Euro 6 d/e | CO | RANGE 2 | September | 0.299 | -0.286 | -0.58 | 25 | 45 | -20 | 15
Passenger Cars | LPG Bifuel ~ LPG | Large-SUV-Executive | Euro 6 d/e | CO | RANGE 2 | October | 0.299 | -0.286 | -0.58 | 25 | 45 | -20 | 15
Passenger Cars | LPG Bifuel ~ LPG | Large-SUV-Executive | Euro 6 d/e | CO | RANGE 2 | November | 0.299 | -0.286 | -0.58 | 25 | 45 | -20 | 15
Passenger Cars | LPG Bifuel ~ LPG | Large-SUV-Executive | Euro 6 d/e | CO | RANGE 2 | December | 0.299 | -0.286 | -0.58 | 25 | 45 | -20 | 15
Passenger Cars | LPG Bifuel ~ LPG | Large-SUV-Executive | Euro 6 d/e | CO | RANGE 3 | January | 0.0503 | -0.363 | 8.604 | 5 | 45 | 15 | 50
Passenger Cars | LPG Bifuel ~ LPG | Large-SUV-Executive | Euro 6 d/e | CO | RANGE 3 | February | 0.0503 | -0.363 | 8.604 | 5 | 45 | 15 | 50
Passenger Cars | LPG Bifuel ~ LPG | Large-SUV-Executive | Euro 6 d/e | CO | RANGE 3 | March | 0.0503 | -0.363 | 8.604 | 5 | 45 | 15 | 50
Passenger Cars | LPG Bifuel ~ LPG | Large-SUV-Executive | Euro 6 d/e | CO | RANGE 3 | April | 0.0503 | -0.363 | 8.604 | 5 | 45 | 15 | 50
Passenger Cars | LPG Bifuel ~ LPG | Large-SUV-Executive | Euro 6 d/e | CO | RANGE 3 | May | 0.0503 | -0.363 | 8.604 | 5 | 45 | 15 | 50
Passenger Cars | LPG Bifuel ~ LPG | Large-SUV-Executive | Euro 6 d/e | CO | RANGE 3 | June | 0.0503 | -0.363 | 8.604 | 5 | 45 | 15 | 50
Passenger Cars | LPG Bifuel ~ LPG | Large-SUV-Executive | Euro 6 d/e | CO | RANGE 3 | July | 0.0503 | -0.363 | 8.604 | 5 | 45 | 15 | 50
Passenger Cars | LPG Bifuel ~ LPG | Large-SUV-Executive | Euro 6 d/e | CO | RANGE 3 | August | 0.0503 | -0.363 | 8.604 | 5 | 45 | 15 | 50
Passenger Cars | LPG Bifuel ~ LPG | Large-SUV-Executive | Euro 6 d/e | CO | RANGE 3 | September | 0.0503 | -0.363 | 8.604 | 5 | 45 | 15 | 50
Passenger Cars | LPG Bifuel ~ LPG | Large-SUV-Executive | Euro 6 d/e | CO | RANGE 3 | October | 0.0503 | -0.363 | 8.604 | 5 | 45 | 15 | 50
Passenger Cars | LPG Bifuel ~ LPG | Large-SUV-Executive | Euro 6 d/e | CO | RANGE 3 | November | 0.0503 | -0.363 | 8.604 | 5 | 45 | 15 | 50
Passenger Cars | LPG Bifuel ~ LPG | Large-SUV-Executive | Euro 6 d/e | CO | RANGE 3 | December | 0.0503 | -0.363 | 8.604 | 5 | 45 | 15 | 50
Passenger Cars | LPG Bifuel ~ Petrol | Large-SUV-Executive | Euro 6 d/e | CO | RANGE 1 | January | -0.11038 | 0 | 17.4612 | 5 | 45 | 0 | 50
Passenger Cars | LPG Bifuel ~ Petrol | Large-SUV-Executive | Euro 6 d/e | CO | RANGE 1 | February | -0.11038 | 0 | 17.4612 | 5 | 45 | 0 | 50
Passenger Cars | LPG Bifuel ~ Petrol | Large-SUV-Executive | Euro 6 d/e | CO | RANGE 1 | March | -0.11038 | 0 | 17.4612 | 5 | 45 | 0 | 50
Passenger Cars | LPG Bifuel ~ Petrol | Large-SUV-Executive | Euro 6 d/e | CO | RANGE 1 | April | -0.11038 | 0 | 17.4612 | 5 | 45 | 0 | 50
Passenger Cars | LPG Bifuel ~ Petrol | Large-SUV-Executive | Euro 6 d/e | CO | RANGE 1 | May | -0.11038 | 0 | 17.4612 | 5 | 45 | 0 | 50
Passenger Cars | LPG Bifuel ~ Petrol | Large-SUV-Executive | Euro 6 d/e | CO | RANGE 1 | June | -0.11038 | 0 | 17.4612 | 5 | 45 | 0 | 50
Passenger Cars | LPG Bifuel ~ Petrol | Large-SUV-Executive | Euro 6 d/e | CO | RANGE 1 | July | -0.11038 | 0 | 17.4612 | 5 | 45 | 0 | 50
Passenger Cars | LPG Bifuel ~ Petrol | Large-SUV-Executive | Euro 6 d/e | CO | RANGE 1 | August | -0.11038 | 0 | 17.4612 | 5 | 45 | 0 | 50
Passenger Cars | LPG Bifuel ~ Petrol | Large-SUV-Executive | Euro 6 d/e | CO | RANGE 1 | September | -0.11038 | 0 | 17.4612 | 5 | 45 | 0 | 50
Passenger Cars | LPG Bifuel ~ Petrol | Large-SUV-Executive | Euro 6 d/e | CO | RANGE 1 | October | -0.11038 | 0 | 17.4612 | 5 | 45 | 0 | 50
Passenger Cars | LPG Bifuel ~ Petrol | Large-SUV-Executive | Euro 6 d/e | CO | RANGE 1 | November | -0.11038 | 0 | 17.4612 | 5 | 45 | 0 | 50
Passenger Cars | LPG Bifuel ~ Petrol | Large-SUV-Executive | Euro 6 d/e | CO | RANGE 1 | December | -0.11038 | 0 | 17.4612 | 5 | 45 | 0 | 50
Passenger Cars | LPG Bifuel ~ Petrol | Large-SUV-Executive | Euro 6 d/e | CO | RANGE 2 | January | -0.23459 | -1.3057 | 19.8824 | 5 | 45 | -30 | 0
Passenger Cars | LPG Bifuel ~ Petrol | Large-SUV-Executive | Euro 6 d/e | CO | RANGE 2 | February | -0.23459 | -1.3057 | 19.8824 | 5 | 45 | -30 | 0
Passenger Cars | LPG Bifuel ~ Petrol | Large-SUV-Executive | Euro 6 d/e | CO | RANGE 2 | March | -0.23459 | -1.3057 | 19.8824 | 5 | 45 | -30 | 0
Passenger Cars | LPG Bifuel ~ Petrol | Large-SUV-Executive | Euro 6 d/e | CO | RANGE 2 | April | -0.23459 | -1.3057 | 19.8824 | 5 | 45 | -30 | 0
Passenger Cars | LPG Bifuel ~ Petrol | Large-SUV-Executive | Euro 6 d/e | CO | RANGE 2 | May | -0.23459 | -1.3057 | 19.8824 | 5 | 45 | -30 | 0
Passenger Cars | LPG Bifuel ~ Petrol | Large-SUV-Executive | Euro 6 d/e | CO | RANGE 2 | June | -0.23459 | -1.3057 | 19.8824 | 5 | 45 | -30 | 0
Passenger Cars | LPG Bifuel ~ Petrol | Large-SUV-Executive | Euro 6 d/e | CO | RANGE 2 | July | -0.23459 | -1.3057 | 19.8824 | 5 | 45 | -30 | 0
Passenger Cars | LPG Bifuel ~ Petrol | Large-SUV-Executive | Euro 6 d/e | CO | RANGE 2 | August | -0.23459 | -1.3057 | 19.8824 | 5 | 45 | -30 | 0
Passenger Cars | LPG Bifuel ~ Petrol | Large-SUV-Executive | Euro 6 d/e | CO | RANGE 2 | September | -0.23459 | -1.3057 | 19.8824 | 5 | 45 | -30 | 0
Passenger Cars | LPG Bifuel ~ Petrol | Large-SUV-Executive | Euro 6 d/e | CO | RANGE 2 | October | -0.23459 | -1.3057 | 19.8824 | 5 | 45 | -30 | 0
Passenger Cars | LPG Bifuel ~ Petrol | Large-SUV-Executive | Euro 6 d/e | CO | RANGE 2 | November | -0.23459 | -1.3057 | 19.8824 | 5 | 45 | -30 | 0
Passenger Cars | LPG Bifuel ~ Petrol | Large-SUV-Executive | Euro 6 d/e | CO | RANGE 2 | December | -0.23459 | -1.3057 | 19.8824 | 5 | 45 | -30 | 0
Passenger Cars | LPG Bifuel ~ LPG | Large-SUV-Executive | Euro 7 | CO | RANGE 1 | January | 0.121 | -0.146 | 3.766 | 5 | 25 | -20 | 15
Passenger Cars | LPG Bifuel ~ LPG | Large-SUV-Executive | Euro 7 | CO | RANGE 1 | February | 0.121 | -0.146 | 3.766 | 5 | 25 | -20 | 15
Passenger Cars | LPG Bifuel ~ LPG | Large-SUV-Executive | Euro 7 | CO | RANGE 1 | March | 0.121 | -0.146 | 3.766 | 5 | 25 | -20 | 15
Passenger Cars | LPG Bifuel ~ LPG | Large-SUV-Executive | Euro 7 | CO | RANGE 1 | April | 0.121 | -0.146 | 3.766 | 5 | 25 | -20 | 15
Passenger Cars | LPG Bifuel ~ LPG | Large-SUV-Executive | Euro 7 | CO | RANGE 1 | May | 0.121 | -0.146 | 3.766 | 5 | 25 | -20 | 15
Passenger Cars | LPG Bifuel ~ LPG | Large-SUV-Executive | Euro 7 | CO | RANGE 1 | June | 0.121 | -0.146 | 3.766 | 5 | 25 | -20 | 15
Passenger Cars | LPG Bifuel ~ LPG | Large-SUV-Executive | Euro 7 | CO | RANGE 1 | July | 0.121 | -0.146 | 3.766 | 5 | 25 | -20 | 15
Passenger Cars | LPG Bifuel ~ LPG | Large-SUV-Executive | Euro 7 | CO | RANGE 1 | August | 0.121 | -0.146 | 3.766 | 5 | 25 | -20 | 15
Passenger Cars | LPG Bifuel ~ LPG | Large-SUV-Executive | Euro 7 | CO | RANGE 1 | September | 0.121 | -0.146 | 3.766 | 5 | 25 | -20 | 15
Passenger Cars | LPG Bifuel ~ LPG | Large-SUV-Executive | Euro 7 | CO | RANGE 1 | October | 0.121 | -0.146 | 3.766 | 5 | 25 | -20 | 15
Passenger Cars | LPG Bifuel ~ LPG | Large-SUV-Executive | Euro 7 | CO | RANGE 1 | November | 0.121 | -0.146 | 3.766 | 5 | 25 | -20 | 15
Passenger Cars | LPG Bifuel ~ LPG | Large-SUV-Executive | Euro 7 | CO | RANGE 1 | December | 0.121 | -0.146 | 3.766 | 5 | 25 | -20 | 15
Passenger Cars | LPG Bifuel ~ LPG | Large-SUV-Executive | Euro 7 | CO | RANGE 2 | January | 0.299 | -0.286 | -0.58 | 25 | 45 | -20 | 15
Passenger Cars | LPG Bifuel ~ LPG | Large-SUV-Executive | Euro 7 | CO | RANGE 2 | February | 0.299 | -0.286 | -0.58 | 25 | 45 | -20 | 15
Passenger Cars | LPG Bifuel ~ LPG | Large-SUV-Executive | Euro 7 | CO | RANGE 2 | March | 0.299 | -0.286 | -0.58 | 25 | 45 | -20 | 15
Passenger Cars | LPG Bifuel ~ LPG | Large-SUV-Executive | Euro 7 | CO | RANGE 2 | April | 0.299 | -0.286 | -0.58 | 25 | 45 | -20 | 15
Passenger Cars | LPG Bifuel ~ LPG | Large-SUV-Executive | Euro 7 | CO | RANGE 2 | May | 0.299 | -0.286 | -0.58 | 25 | 45 | -20 | 15
Passenger Cars | LPG Bifuel ~ LPG | Large-SUV-Executive | Euro 7 | CO | RANGE 2 | June | 0.299 | -0.286 | -0.58 | 25 | 45 | -20 | 15
Passenger Cars | LPG Bifuel ~ LPG | Large-SUV-Executive | Euro 7 | CO | RANGE 2 | July | 0.299 | -0.286 | -0.58 | 25 | 45 | -20 | 15
Passenger Cars | LPG Bifuel ~ LPG | Large-SUV-Executive | Euro 7 | CO | RANGE 2 | August | 0.299 | -0.286 | -0.58 | 25 | 45 | -20 | 15
Passenger Cars | LPG Bifuel ~ LPG | Large-SUV-Executive | Euro 7 | CO | RANGE 2 | September | 0.299 | -0.286 | -0.58 | 25 | 45 | -20 | 15
Passenger Cars | LPG Bifuel ~ LPG | Large-SUV-Executive | Euro 7 | CO | RANGE 2 | October | 0.299 | -0.286 | -0.58 | 25 | 45 | -20 | 15
Passenger Cars | LPG Bifuel ~ LPG | Large-SUV-Executive | Euro 7 | CO | RANGE 2 | November | 0.299 | -0.286 | -0.58 | 25 | 45 | -20 | 15
Passenger Cars | LPG Bifuel ~ LPG | Large-SUV-Executive | Euro 7 | CO | RANGE 2 | December | 0.299 | -0.286 | -0.58 | 25 | 45 | -20 | 15
Passenger Cars | LPG Bifuel ~ LPG | Large-SUV-Executive | Euro 7 | CO | RANGE 3 | January | 0.0503 | -0.363 | 8.604 | 5 | 45 | 15 | 50
Passenger Cars | LPG Bifuel ~ LPG | Large-SUV-Executive | Euro 7 | CO | RANGE 3 | February | 0.0503 | -0.363 | 8.604 | 5 | 45 | 15 | 50
Passenger Cars | LPG Bifuel ~ LPG | Large-SUV-Executive | Euro 7 | CO | RANGE 3 | March | 0.0503 | -0.363 | 8.604 | 5 | 45 | 15 | 50
Passenger Cars | LPG Bifuel ~ LPG | Large-SUV-Executive | Euro 7 | CO | RANGE 3 | April | 0.0503 | -0.363 | 8.604 | 5 | 45 | 15 | 50
Passenger Cars | LPG Bifuel ~ LPG | Large-SUV-Executive | Euro 7 | CO | RANGE 3 | May | 0.0503 | -0.363 | 8.604 | 5 | 45 | 15 | 50
Passenger Cars | LPG Bifuel ~ LPG | Large-SUV-Executive | Euro 7 | CO | RANGE 3 | June | 0.0503 | -0.363 | 8.604 | 5 | 45 | 15 | 50
Passenger Cars | LPG Bifuel ~ LPG | Large-SUV-Executive | Euro 7 | CO | RANGE 3 | July | 0.0503 | -0.363 | 8.604 | 5 | 45 | 15 | 50
Passenger Cars | LPG Bifuel ~ LPG | Large-SUV-Executive | Euro 7 | CO | RANGE 3 | August | 0.0503 | -0.363 | 8.604 | 5 | 45 | 15 | 50
Passenger Cars | LPG Bifuel ~ LPG | Large-SUV-Executive | Euro 7 | CO | RANGE 3 | September | 0.0503 | -0.363 | 8.604 | 5 | 45 | 15 | 50
Passenger Cars | LPG Bifuel ~ LPG | Large-SUV-Executive | Euro 7 | CO | RANGE 3 | October | 0.0503 | -0.363 | 8.604 | 5 | 45 | 15 | 50
Passenger Cars | LPG Bifuel ~ LPG | Large-SUV-Executive | Euro 7 | CO | RANGE 3 | November | 0.0503 | -0.363 | 8.604 | 5 | 45 | 15 | 50
Passenger Cars | LPG Bifuel ~ LPG | Large-SUV-Executive | Euro 7 | CO | RANGE 3 | December | 0.0503 | -0.363 | 8.604 | 5 | 45 | 15 | 50
Passenger Cars | LPG Bifuel ~ Petrol | Large-SUV-Executive | Euro 7 | CO | RANGE 1 | January | -0.11038 | 0 | 17.4612 | 5 | 45 | 0 | 50
Passenger Cars | LPG Bifuel ~ Petrol | Large-SUV-Executive | Euro 7 | CO | RANGE 1 | February | -0.11038 | 0 | 17.4612 | 5 | 45 | 0 | 50
Passenger Cars | LPG Bifuel ~ Petrol | Large-SUV-Executive | Euro 7 | CO | RANGE 1 | March | -0.11038 | 0 | 17.4612 | 5 | 45 | 0 | 50
Passenger Cars | LPG Bifuel ~ Petrol | Large-SUV-Executive | Euro 7 | CO | RANGE 1 | April | -0.11038 | 0 | 17.4612 | 5 | 45 | 0 | 50
Passenger Cars | LPG Bifuel ~ Petrol | Large-SUV-Executive | Euro 7 | CO | RANGE 1 | May | -0.11038 | 0 | 17.4612 | 5 | 45 | 0 | 50
Passenger Cars | LPG Bifuel ~ Petrol | Large-SUV-Executive | Euro 7 | CO | RANGE 1 | June | -0.11038 | 0 | 17.4612 | 5 | 45 | 0 | 50
Passenger Cars | LPG Bifuel ~ Petrol | Large-SUV-Executive | Euro 7 | CO | RANGE 1 | July | -0.11038 | 0 | 17.4612 | 5 | 45 | 0 | 50
Passenger Cars | LPG Bifuel ~ Petrol | Large-SUV-Executive | Euro 7 | CO | RANGE 1 | August | -0.11038 | 0 | 17.4612 | 5 | 45 | 0 | 50
Passenger Cars | LPG Bifuel ~ Petrol | Large-SUV-Executive | Euro 7 | CO | RANGE 1 | September | -0.11038 | 0 | 17.4612 | 5 | 45 | 0 | 50
Passenger Cars | LPG Bifuel ~ Petrol | Large-SUV-Executive | Euro 7 | CO | RANGE 1 | October | -0.11038 | 0 | 17.4612 | 5 | 45 | 0 | 50
Passenger Cars | LPG Bifuel ~ Petrol | Large-SUV-Executive | Euro 7 | CO | RANGE 1 | November | -0.11038 | 0 | 17.4612 | 5 | 45 | 0 | 50
Passenger Cars | LPG Bifuel ~ Petrol | Large-SUV-Executive | Euro 7 | CO | RANGE 1 | December | -0.11038 | 0 | 17.4612 | 5 | 45 | 0 | 50
Passenger Cars | LPG Bifuel ~ Petrol | Large-SUV-Executive | Euro 7 | CO | RANGE 2 | January | -0.23459 | -1.3057 | 19.8824 | 5 | 45 | -30 | 0
Passenger Cars | LPG Bifuel ~ Petrol | Large-SUV-Executive | Euro 7 | CO | RANGE 2 | February | -0.23459 | -1.3057 | 19.8824 | 5 | 45 | -30 | 0
Passenger Cars | LPG Bifuel ~ Petrol | Large-SUV-Executive | Euro 7 | CO | RANGE 2 | March | -0.23459 | -1.3057 | 19.8824 | 5 | 45 | -30 | 0
Passenger Cars | LPG Bifuel ~ Petrol | Large-SUV-Executive | Euro 7 | CO | RANGE 2 | April | -0.23459 | -1.3057 | 19.8824 | 5 | 45 | -30 | 0
Passenger Cars | LPG Bifuel ~ Petrol | Large-SUV-Executive | Euro 7 | CO | RANGE 2 | May | -0.23459 | -1.3057 | 19.8824 | 5 | 45 | -30 | 0
Passenger Cars | LPG Bifuel ~ Petrol | Large-SUV-Executive | Euro 7 | CO | RANGE 2 | June | -0.23459 | -1.3057 | 19.8824 | 5 | 45 | -30 | 0
Passenger Cars | LPG Bifuel ~ Petrol | Large-SUV-Executive | Euro 7 | CO | RANGE 2 | July | -0.23459 | -1.3057 | 19.8824 | 5 | 45 | -30 | 0
Passenger Cars | LPG Bifuel ~ Petrol | Large-SUV-Executive | Euro 7 | CO | RANGE 2 | August | -0.23459 | -1.3057 | 19.8824 | 5 | 45 | -30 | 0
Passenger Cars | LPG Bifuel ~ Petrol | Large-SUV-Executive | Euro 7 | CO | RANGE 2 | September | -0.23459 | -1.3057 | 19.8824 | 5 | 45 | -30 | 0
Passenger Cars | LPG Bifuel ~ Petrol | Large-SUV-Executive | Euro 7 | CO | RANGE 2 | October | -0.23459 | -1.3057 | 19.8824 | 5 | 45 | -30 | 0
Passenger Cars | LPG Bifuel ~ Petrol | Large-SUV-Executive | Euro 7 | CO | RANGE 2 | November | -0.23459 | -1.3057 | 19.8824 | 5 | 45 | -30 | 0
Passenger Cars | LPG Bifuel ~ Petrol | Large-SUV-Executive | Euro 7 | CO | RANGE 2 | December | -0.23459 | -1.3057 | 19.8824 | 5 | 45 | -30 | 0
Passenger Cars | CNG Bifuel ~ CNG | Mini | Euro 4 | CO | RANGE 1 | January | 0.121 | -0.146 | 3.766 | 5 | 25 | -20 | 15
Passenger Cars | CNG Bifuel ~ CNG | Mini | Euro 4 | CO | RANGE 1 | February | 0.121 | -0.146 | 3.766 | 5 | 25 | -20 | 15
Passenger Cars | CNG Bifuel ~ CNG | Mini | Euro 4 | CO | RANGE 1 | March | 0.121 | -0.146 | 3.766 | 5 | 25 | -20 | 15
Passenger Cars | CNG Bifuel ~ CNG | Mini | Euro 4 | CO | RANGE 1 | April | 0.121 | -0.146 | 3.766 | 5 | 25 | -20 | 15
Passenger Cars | CNG Bifuel ~ CNG | Mini | Euro 4 | CO | RANGE 1 | May | 0.121 | -0.146 | 3.766 | 5 | 25 | -20 | 15
Passenger Cars | CNG Bifuel ~ CNG | Mini | Euro 4 | CO | RANGE 1 | June | 0.121 | -0.146 | 3.766 | 5 | 25 | -20 | 15
Passenger Cars | CNG Bifuel ~ CNG | Mini | Euro 4 | CO | RANGE 1 | July | 0.121 | -0.146 | 3.766 | 5 | 25 | -20 | 15
Passenger Cars | CNG Bifuel ~ CNG | Mini | Euro 4 | CO | RANGE 1 | August | 0.121 | -0.146 | 3.766 | 5 | 25 | -20 | 15
Passenger Cars | CNG Bifuel ~ CNG | Mini | Euro 4 | CO | RANGE 1 | September | 0.121 | -0.146 | 3.766 | 5 | 25 | -20 | 15
Passenger Cars | CNG Bifuel ~ CNG | Mini | Euro 4 | CO | RANGE 1 | October | 0.121 | -0.146 | 3.766 | 5 | 25 | -20 | 15
Passenger Cars | CNG Bifuel ~ CNG | Mini | Euro 4 | CO | RANGE 1 | November | 0.121 | -0.146 | 3.766 | 5 | 25 | -20 | 15
Passenger Cars | CNG Bifuel ~ CNG | Mini | Euro 4 | CO | RANGE 1 | December | 0.121 | -0.146 | 3.766 | 5 | 25 | -20 | 15
Passenger Cars | CNG Bifuel ~ CNG | Mini | Euro 4 | CO | RANGE 2 | January | 0.299 | -0.286 | -0.58 | 25 | 45 | -20 | 15
Passenger Cars | CNG Bifuel ~ CNG | Mini | Euro 4 | CO | RANGE 2 | February | 0.299 | -0.286 | -0.58 | 25 | 45 | -20 | 15
Passenger Cars | CNG Bifuel ~ CNG | Mini | Euro 4 | CO | RANGE 2 | March | 0.299 | -0.286 | -0.58 | 25 | 45 | -20 | 15
Passenger Cars | CNG Bifuel ~ CNG | Mini | Euro 4 | CO | RANGE 2 | April | 0.299 | -0.286 | -0.58 | 25 | 45 | -20 | 15
Passenger Cars | CNG Bifuel ~ CNG | Mini | Euro 4 | CO | RANGE 2 | May | 0.299 | -0.286 | -0.58 | 25 | 45 | -20 | 15
Passenger Cars | CNG Bifuel ~ CNG | Mini | Euro 4 | CO | RANGE 2 | June | 0.299 | -0.286 | -0.58 | 25 | 45 | -20 | 15
Passenger Cars | CNG Bifuel ~ CNG | Mini | Euro 4 | CO | RANGE 2 | July | 0.299 | -0.286 | -0.58 | 25 | 45 | -20 | 15
Passenger Cars | CNG Bifuel ~ CNG | Mini | Euro 4 | CO | RANGE 2 | August | 0.299 | -0.286 | -0.58 | 25 | 45 | -20 | 15
Passenger Cars | CNG Bifuel ~ CNG | Mini | Euro 4 | CO | RANGE 2 | September | 0.299 | -0.286 | -0.58 | 25 | 45 | -20 | 15
Passenger Cars | CNG Bifuel ~ CNG | Mini | Euro 4 | CO | RANGE 2 | October | 0.299 | -0.286 | -0.58 | 25 | 45 | -20 | 15
Passenger Cars | CNG Bifuel ~ CNG | Mini | Euro 4 | CO | RANGE 2 | November | 0.299 | -0.286 | -0.58 | 25 | 45 | -20 | 15
Passenger Cars | CNG Bifuel ~ CNG | Mini | Euro 4 | CO | RANGE 2 | December | 0.299 | -0.286 | -0.58 | 25 | 45 | -20 | 15
Passenger Cars | CNG Bifuel ~ CNG | Mini | Euro 4 | CO | RANGE 3 | January | 0.0503 | -0.363 | 8.604 | 5 | 45 | 15 | 50
Passenger Cars | CNG Bifuel ~ CNG | Mini | Euro 4 | CO | RANGE 3 | February | 0.0503 | -0.363 | 8.604 | 5 | 45 | 15 | 50
Passenger Cars | CNG Bifuel ~ CNG | Mini | Euro 4 | CO | RANGE 3 | March | 0.0503 | -0.363 | 8.604 | 5 | 45 | 15 | 50
Passenger Cars | CNG Bifuel ~ CNG | Mini | Euro 4 | CO | RANGE 3 | April | 0.0503 | -0.363 | 8.604 | 5 | 45 | 15 | 50
Passenger Cars | CNG Bifuel ~ CNG | Mini | Euro 4 | CO | RANGE 3 | May | 0.0503 | -0.363 | 8.604 | 5 | 45 | 15 | 50
Passenger Cars | CNG Bifuel ~ CNG | Mini | Euro 4 | CO | RANGE 3 | June | 0.0503 | -0.363 | 8.604 | 5 | 45 | 15 | 50
Passenger Cars | CNG Bifuel ~ CNG | Mini | Euro 4 | CO | RANGE 3 | July | 0.0503 | -0.363 | 8.604 | 5 | 45 | 15 | 50
Passenger Cars | CNG Bifuel ~ CNG | Mini | Euro 4 | CO | RANGE 3 | August | 0.0503 | -0.363 | 8.604 | 5 | 45 | 15 | 50
Passenger Cars | CNG Bifuel ~ CNG | Mini | Euro 4 | CO | RANGE 3 | September | 0.0503 | -0.363 | 8.604 | 5 | 45 | 15 | 50
Passenger Cars | CNG Bifuel ~ CNG | Mini | Euro 4 | CO | RANGE 3 | October | 0.0503 | -0.363 | 8.604 | 5 | 45 | 15 | 50
Passenger Cars | CNG Bifuel ~ CNG | Mini | Euro 4 | CO | RANGE 3 | November | 0.0503 | -0.363 | 8.604 | 5 | 45 | 15 | 50
Passenger Cars | CNG Bifuel ~ CNG | Mini | Euro 4 | CO | RANGE 3 | December | 0.0503 | -0.363 | 8.604 | 5 | 45 | 15 | 50
Passenger Cars | CNG Bifuel ~ Petrol | Mini | Euro 4 | CO | RANGE 1 | January | 0.156 | -0.155 | 3.519 | 5 | 33 | -20 | 15
Passenger Cars | CNG Bifuel ~ Petrol | Mini | Euro 4 | CO | RANGE 1 | February | 0.156 | -0.155 | 3.519 | 5 | 33 | -20 | 15
Passenger Cars | CNG Bifuel ~ Petrol | Mini | Euro 4 | CO | RANGE 1 | March | 0.156 | -0.155 | 3.519 | 5 | 33 | -20 | 15
Passenger Cars | CNG Bifuel ~ Petrol | Mini | Euro 4 | CO | RANGE 1 | April | 0.156 | -0.155 | 3.519 | 5 | 33 | -20 | 15
Passenger Cars | CNG Bifuel ~ Petrol | Mini | Euro 4 | CO | RANGE 1 | May | 0.156 | -0.155 | 3.519 | 5 | 33 | -20 | 15
Passenger Cars | CNG Bifuel ~ Petrol | Mini | Euro 4 | CO | RANGE 1 | June | 0.156 | -0.155 | 3.519 | 5 | 33 | -20 | 15
Passenger Cars | CNG Bifuel ~ Petrol | Mini | Euro 4 | CO | RANGE 1 | July | 0.156 | -0.155 | 3.519 | 5 | 33 | -20 | 15
Passenger Cars | CNG Bifuel ~ Petrol | Mini | Euro 4 | CO | RANGE 1 | August | 0.156 | -0.155 | 3.519 | 5 | 33 | -20 | 15
Passenger Cars | CNG Bifuel ~ Petrol | Mini | Euro 4 | CO | RANGE 1 | September | 0.156 | -0.155 | 3.519 | 5 | 33 | -20 | 15
Passenger Cars | CNG Bifuel ~ Petrol | Mini | Euro 4 | CO | RANGE 1 | October | 0.156 | -0.155 | 3.519 | 5 | 33 | -20 | 15
Passenger Cars | CNG Bifuel ~ Petrol | Mini | Euro 4 | CO | RANGE 1 | November | 0.156 | -0.155 | 3.519 | 5 | 33 | -20 | 15
Passenger Cars | CNG Bifuel ~ Petrol | Mini | Euro 4 | CO | RANGE 1 | December | 0.156 | -0.155 | 3.519 | 5 | 33 | -20 | 15
Passenger Cars | CNG Bifuel ~ Petrol | Mini | Euro 4 | CO | RANGE 2 | January | 0.538 | -0.373 | -6.24 | 33 | 45 | -20 | 15
Passenger Cars | CNG Bifuel ~ Petrol | Mini | Euro 4 | CO | RANGE 2 | February | 0.538 | -0.373 | -6.24 | 33 | 45 | -20 | 15
Passenger Cars | CNG Bifuel ~ Petrol | Mini | Euro 4 | CO | RANGE 2 | March | 0.538 | -0.373 | -6.24 | 33 | 45 | -20 | 15
Passenger Cars | CNG Bifuel ~ Petrol | Mini | Euro 4 | CO | RANGE 2 | April | 0.538 | -0.373 | -6.24 | 33 | 45 | -20 | 15
Passenger Cars | CNG Bifuel ~ Petrol | Mini | Euro 4 | CO | RANGE 2 | May | 0.538 | -0.373 | -6.24 | 33 | 45 | -20 | 15
Passenger Cars | CNG Bifuel ~ Petrol | Mini | Euro 4 | CO | RANGE 2 | June | 0.538 | -0.373 | -6.24 | 33 | 45 | -20 | 15
Passenger Cars | CNG Bifuel ~ Petrol | Mini | Euro 4 | CO | RANGE 2 | July | 0.538 | -0.373 | -6.24 | 33 | 45 | -20 | 15
Passenger Cars | CNG Bifuel ~ Petrol | Mini | Euro 4 | CO | RANGE 2 | August | 0.538 | -0.373 | -6.24 | 33 | 45 | -20 | 15
Passenger Cars | CNG Bifuel ~ Petrol | Mini | Euro 4 | CO | RANGE 2 | September | 0.538 | -0.373 | -6.24 | 33 | 45 | -20 | 15
Passenger Cars | CNG Bifuel ~ Petrol | Mini | Euro 4 | CO | RANGE 2 | October | 0.538 | -0.373 | -6.24 | 33 | 45 | -20 | 15
Passenger Cars | CNG Bifuel ~ Petrol | Mini | Euro 4 | CO | RANGE 2 | November | 0.538 | -0.373 | -6.24 | 33 | 45 | -20 | 15
Passenger Cars | CNG Bifuel ~ Petrol | Mini | Euro 4 | CO | RANGE 2 | December | 0.538 | -0.373 | -6.24 | 33 | 45 | -20 | 15
Passenger Cars | CNG Bifuel ~ Petrol | Mini | Euro 4 | CO | RANGE 3 | January | 0.08032 | -0.444 | 9.826 | 5 | 45 | 15 | 50
Passenger Cars | CNG Bifuel ~ Petrol | Mini | Euro 4 | CO | RANGE 3 | February | 0.08032 | -0.444 | 9.826 | 5 | 45 | 15 | 50
Passenger Cars | CNG Bifuel ~ Petrol | Mini | Euro 4 | CO | RANGE 3 | March | 0.08032 | -0.444 | 9.826 | 5 | 45 | 15 | 50
Passenger Cars | CNG Bifuel ~ Petrol | Mini | Euro 4 | CO | RANGE 3 | April | 0.08032 | -0.444 | 9.826 | 5 | 45 | 15 | 50
Passenger Cars | CNG Bifuel ~ Petrol | Mini | Euro 4 | CO | RANGE 3 | May | 0.08032 | -0.444 | 9.826 | 5 | 45 | 15 | 50
Passenger Cars | CNG Bifuel ~ Petrol | Mini | Euro 4 | CO | RANGE 3 | June | 0.08032 | -0.444 | 9.826 | 5 | 45 | 15 | 50
Passenger Cars | CNG Bifuel ~ Petrol | Mini | Euro 4 | CO | RANGE 3 | July | 0.08032 | -0.444 | 9.826 | 5 | 45 | 15 | 50
Passenger Cars | CNG Bifuel ~ Petrol | Mini | Euro 4 | CO | RANGE 3 | August | 0.08032 | -0.444 | 9.826 | 5 | 45 | 15 | 50
Passenger Cars | CNG Bifuel ~ Petrol | Mini | Euro 4 | CO | RANGE 3 | September | 0.08032 | -0.444 | 9.826 | 5 | 45 | 15 | 50
Passenger Cars | CNG Bifuel ~ Petrol | Mini | Euro 4 | CO | RANGE 3 | October | 0.08032 | -0.444 | 9.826 | 5 | 45 | 15 | 50
Passenger Cars | CNG Bifuel ~ Petrol | Mini | Euro 4 | CO | RANGE 3 | November | 0.08032 | -0.444 | 9.826 | 5 | 45 | 15 | 50
Passenger Cars | CNG Bifuel ~ Petrol | Mini | Euro 4 | CO | RANGE 3 | December | 0.08032 | -0.444 | 9.826 | 5 | 45 | 15 | 50
Passenger Cars | CNG Bifuel ~ CNG | Mini | Euro 5 | CO | RANGE 1 | January | 0.121 | -0.146 | 3.766 | 5 | 25 | -20 | 15
Passenger Cars | CNG Bifuel ~ CNG | Mini | Euro 5 | CO | RANGE 1 | February | 0.121 | -0.146 | 3.766 | 5 | 25 | -20 | 15
Passenger Cars | CNG Bifuel ~ CNG | Mini | Euro 5 | CO | RANGE 1 | March | 0.121 | -0.146 | 3.766 | 5 | 25 | -20 | 15
Passenger Cars | CNG Bifuel ~ CNG | Mini | Euro 5 | CO | RANGE 1 | April | 0.121 | -0.146 | 3.766 | 5 | 25 | -20 | 15
Passenger Cars | CNG Bifuel ~ CNG | Mini | Euro 5 | CO | RANGE 1 | May | 0.121 | -0.146 | 3.766 | 5 | 25 | -20 | 15
Passenger Cars | CNG Bifuel ~ CNG | Mini | Euro 5 | CO | RANGE 1 | June | 0.121 | -0.146 | 3.766 | 5 | 25 | -20 | 15
Passenger Cars | CNG Bifuel ~ CNG | Mini | Euro 5 | CO | RANGE 1 | July | 0.121 | -0.146 | 3.766 | 5 | 25 | -20 | 15
Passenger Cars | CNG Bifuel ~ CNG | Mini | Euro 5 | CO | RANGE 1 | August | 0.121 | -0.146 | 3.766 | 5 | 25 | -20 | 15
Passenger Cars | CNG Bifuel ~ CNG | Mini | Euro 5 | CO | RANGE 1 | September | 0.121 | -0.146 | 3.766 | 5 | 25 | -20 | 15
Passenger Cars | CNG Bifuel ~ CNG | Mini | Euro 5 | CO | RANGE 1 | October | 0.121 | -0.146 | 3.766 | 5 | 25 | -20 | 15
Passenger Cars | CNG Bifuel ~ CNG | Mini | Euro 5 | CO | RANGE 1 | November | 0.121 | -0.146 | 3.766 | 5 | 25 | -20 | 15
Passenger Cars | CNG Bifuel ~ CNG | Mini | Euro 5 | CO | RANGE 1 | December | 0.121 | -0.146 | 3.766 | 5 | 25 | -20 | 15
Passenger Cars | CNG Bifuel ~ CNG | Mini | Euro 5 | CO | RANGE 2 | January | 0.299 | -0.286 | -0.58 | 25 | 45 | -20 | 15
Passenger Cars | CNG Bifuel ~ CNG | Mini | Euro 5 | CO | RANGE 2 | February | 0.299 | -0.286 | -0.58 | 25 | 45 | -20 | 15
Passenger Cars | CNG Bifuel ~ CNG | Mini | Euro 5 | CO | RANGE 2 | March | 0.299 | -0.286 | -0.58 | 25 | 45 | -20 | 15
Passenger Cars | CNG Bifuel ~ CNG | Mini | Euro 5 | CO | RANGE 2 | April | 0.299 | -0.286 | -0.58 | 25 | 45 | -20 | 15
Passenger Cars | CNG Bifuel ~ CNG | Mini | Euro 5 | CO | RANGE 2 | May | 0.299 | -0.286 | -0.58 | 25 | 45 | -20 | 15
Passenger Cars | CNG Bifuel ~ CNG | Mini | Euro 5 | CO | RANGE 2 | June | 0.299 | -0.286 | -0.58 | 25 | 45 | -20 | 15
Passenger Cars | CNG Bifuel ~ CNG | Mini | Euro 5 | CO | RANGE 2 | July | 0.299 | -0.286 | -0.58 | 25 | 45 | -20 | 15
Passenger Cars | CNG Bifuel ~ CNG | Mini | Euro 5 | CO | RANGE 2 | August | 0.299 | -0.286 | -0.58 | 25 | 45 | -20 | 15
Passenger Cars | CNG Bifuel ~ CNG | Mini | Euro 5 | CO | RANGE 2 | September | 0.299 | -0.286 | -0.58 | 25 | 45 | -20 | 15
Passenger Cars | CNG Bifuel ~ CNG | Mini | Euro 5 | CO | RANGE 2 | October | 0.299 | -0.286 | -0.58 | 25 | 45 | -20 | 15
Passenger Cars | CNG Bifuel ~ CNG | Mini | Euro 5 | CO | RANGE 2 | November | 0.299 | -0.286 | -0.58 | 25 | 45 | -20 | 15
Passenger Cars | CNG Bifuel ~ CNG | Mini | Euro 5 | CO | RANGE 2 | December | 0.299 | -0.286 | -0.58 | 25 | 45 | -20 | 15
Passenger Cars | CNG Bifuel ~ CNG | Mini | Euro 5 | CO | RANGE 3 | January | 0.0503 | -0.363 | 8.604 | 5 | 45 | 15 | 50
Passenger Cars | CNG Bifuel ~ CNG | Mini | Euro 5 | CO | RANGE 3 | February | 0.0503 | -0.363 | 8.604 | 5 | 45 | 15 | 50
Passenger Cars | CNG Bifuel ~ CNG | Mini | Euro 5 | CO | RANGE 3 | March | 0.0503 | -0.363 | 8.604 | 5 | 45 | 15 | 50
Passenger Cars | CNG Bifuel ~ CNG | Mini | Euro 5 | CO | RANGE 3 | April | 0.0503 | -0.363 | 8.604 | 5 | 45 | 15 | 50
Passenger Cars | CNG Bifuel ~ CNG | Mini | Euro 5 | CO | RANGE 3 | May | 0.0503 | -0.363 | 8.604 | 5 | 45 | 15 | 50
Passenger Cars | CNG Bifuel ~ CNG | Mini | Euro 5 | CO | RANGE 3 | June | 0.0503 | -0.363 | 8.604 | 5 | 45 | 15 | 50
Passenger Cars | CNG Bifuel ~ CNG | Mini | Euro 5 | CO | RANGE 3 | July | 0.0503 | -0.363 | 8.604 | 5 | 45 | 15 | 50
Passenger Cars | CNG Bifuel ~ CNG | Mini | Euro 5 | CO | RANGE 3 | August | 0.0503 | -0.363 | 8.604 | 5 | 45 | 15 | 50
Passenger Cars | CNG Bifuel ~ CNG | Mini | Euro 5 | CO | RANGE 3 | September | 0.0503 | -0.363 | 8.604 | 5 | 45 | 15 | 50
Passenger Cars | CNG Bifuel ~ CNG | Mini | Euro 5 | CO | RANGE 3 | October | 0.0503 | -0.363 | 8.604 | 5 | 45 | 15 | 50
Passenger Cars | CNG Bifuel ~ CNG | Mini | Euro 5 | CO | RANGE 3 | November | 0.0503 | -0.363 | 8.604 | 5 | 45 | 15 | 50
Passenger Cars | CNG Bifuel ~ CNG | Mini | Euro 5 | CO | RANGE 3 | December | 0.0503 | -0.363 | 8.604 | 5 | 45 | 15 | 50
Passenger Cars | CNG Bifuel ~ Petrol | Mini | Euro 5 | CO | RANGE 1 | January | 0.156 | -0.155 | 3.519 | 5 | 33 | -20 | 15
Passenger Cars | CNG Bifuel ~ Petrol | Mini | Euro 5 | CO | RANGE 1 | February | 0.156 | -0.155 | 3.519 | 5 | 33 | -20 | 15
Passenger Cars | CNG Bifuel ~ Petrol | Mini | Euro 5 | CO | RANGE 1 | March | 0.156 | -0.155 | 3.519 | 5 | 33 | -20 | 15
Passenger Cars | CNG Bifuel ~ Petrol | Mini | Euro 5 | CO | RANGE 1 | April | 0.156 | -0.155 | 3.519 | 5 | 33 | -20 | 15
Passenger Cars | CNG Bifuel ~ Petrol | Mini | Euro 5 | CO | RANGE 1 | May | 0.156 | -0.155 | 3.519 | 5 | 33 | -20 | 15
Passenger Cars | CNG Bifuel ~ Petrol | Mini | Euro 5 | CO | RANGE 1 | June | 0.156 | -0.155 | 3.519 | 5 | 33 | -20 | 15
Passenger Cars | CNG Bifuel ~ Petrol | Mini | Euro 5 | CO | RANGE 1 | July | 0.156 | -0.155 | 3.519 | 5 | 33 | -20 | 15
Passenger Cars | CNG Bifuel ~ Petrol | Mini | Euro 5 | CO | RANGE 1 | August | 0.156 | -0.155 | 3.519 | 5 | 33 | -20 | 15
Passenger Cars | CNG Bifuel ~ Petrol | Mini | Euro 5 | CO | RANGE 1 | September | 0.156 | -0.155 | 3.519 | 5 | 33 | -20 | 15
Passenger Cars | CNG Bifuel ~ Petrol | Mini | Euro 5 | CO | RANGE 1 | October | 0.156 | -0.155 | 3.519 | 5 | 33 | -20 | 15
Passenger Cars | CNG Bifuel ~ Petrol | Mini | Euro 5 | CO | RANGE 1 | November | 0.156 | -0.155 | 3.519 | 5 | 33 | -20 | 15
Passenger Cars | CNG Bifuel ~ Petrol | Mini | Euro 5 | CO | RANGE 1 | December | 0.156 | -0.155 | 3.519 | 5 | 33 | -20 | 15
Passenger Cars | CNG Bifuel ~ Petrol | Mini | Euro 5 | CO | RANGE 2 | January | 0.538 | -0.373 | -6.24 | 33 | 45 | -20 | 15
Passenger Cars | CNG Bifuel ~ Petrol | Mini | Euro 5 | CO | RANGE 2 | February | 0.538 | -0.373 | -6.24 | 33 | 45 | -20 | 15
Passenger Cars | CNG Bifuel ~ Petrol | Mini | Euro 5 | CO | RANGE 2 | March | 0.538 | -0.373 | -6.24 | 33 | 45 | -20 | 15
Passenger Cars | CNG Bifuel ~ Petrol | Mini | Euro 5 | CO | RANGE 2 | April | 0.538 | -0.373 | -6.24 | 33 | 45 | -20 | 15
Passenger Cars | CNG Bifuel ~ Petrol | Mini | Euro 5 | CO | RANGE 2 | May | 0.538 | -0.373 | -6.24 | 33 | 45 | -20 | 15
Passenger Cars | CNG Bifuel ~ Petrol | Mini | Euro 5 | CO | RANGE 2 | June | 0.538 | -0.373 | -6.24 | 33 | 45 | -20 | 15
Passenger Cars | CNG Bifuel ~ Petrol | Mini | Euro 5 | CO | RANGE 2 | July | 0.538 | -0.373 | -6.24 | 33 | 45 | -20 | 15
Passenger Cars | CNG Bifuel ~ Petrol | Mini | Euro 5 | CO | RANGE 2 | August | 0.538 | -0.373 | -6.24 | 33 | 45 | -20 | 15
Passenger Cars | CNG Bifuel ~ Petrol | Mini | Euro 5 | CO | RANGE 2 | September | 0.538 | -0.373 | -6.24 | 33 | 45 | -20 | 15
Passenger Cars | CNG Bifuel ~ Petrol | Mini | Euro 5 | CO | RANGE 2 | October | 0.538 | -0.373 | -6.24 | 33 | 45 | -20 | 15
Passenger Cars | CNG Bifuel ~ Petrol | Mini | Euro 5 | CO | RANGE 2 | November | 0.538 | -0.373 | -6.24 | 33 | 45 | -20 | 15
Passenger Cars | CNG Bifuel ~ Petrol | Mini | Euro 5 | CO | RANGE 2 | December | 0.538 | -0.373 | -6.24 | 33 | 45 | -20 | 15
Passenger Cars | CNG Bifuel ~ Petrol | Mini | Euro 5 | CO | RANGE 3 | January | 0.08032 | -0.444 | 9.826 | 5 | 45 | 15 | 50
Passenger Cars | CNG Bifuel ~ Petrol | Mini | Euro 5 | CO | RANGE 3 | February | 0.08032 | -0.444 | 9.826 | 5 | 45 | 15 | 50
Passenger Cars | CNG Bifuel ~ Petrol | Mini | Euro 5 | CO | RANGE 3 | March | 0.08032 | -0.444 | 9.826 | 5 | 45 | 15 | 50
Passenger Cars | CNG Bifuel ~ Petrol | Mini | Euro 5 | CO | RANGE 3 | April | 0.08032 | -0.444 | 9.826 | 5 | 45 | 15 | 50
Passenger Cars | CNG Bifuel ~ Petrol | Mini | Euro 5 | CO | RANGE 3 | May | 0.08032 | -0.444 | 9.826 | 5 | 45 | 15 | 50
Passenger Cars | CNG Bifuel ~ Petrol | Mini | Euro 5 | CO | RANGE 3 | June | 0.08032 | -0.444 | 9.826 | 5 | 45 | 15 | 50
Passenger Cars | CNG Bifuel ~ Petrol | Mini | Euro 5 | CO | RANGE 3 | July | 0.08032 | -0.444 | 9.826 | 5 | 45 | 15 | 50
Passenger Cars | CNG Bifuel ~ Petrol | Mini | Euro 5 | CO | RANGE 3 | August | 0.08032 | -0.444 | 9.826 | 5 | 45 | 15 | 50
Passenger Cars | CNG Bifuel ~ Petrol | Mini | Euro 5 | CO | RANGE 3 | September | 0.08032 | -0.444 | 9.826 | 5 | 45 | 15 | 50
Passenger Cars | CNG Bifuel ~ Petrol | Mini | Euro 5 | CO | RANGE 3 | October | 0.08032 | -0.444 | 9.826 | 5 | 45 | 15 | 50
Passenger Cars | CNG Bifuel ~ Petrol | Mini | Euro 5 | CO | RANGE 3 | November | 0.08032 | -0.444 | 9.826 | 5 | 45 | 15 | 50
Passenger Cars | CNG Bifuel ~ Petrol | Mini | Euro 5 | CO | RANGE 3 | December | 0.08032 | -0.444 | 9.826 | 5 | 45 | 15 | 50
Passenger Cars | CNG Bifuel ~ CNG | Mini | Euro 6 a/b/c | CO | RANGE 1 | January | 0.121 | -0.146 | 3.766 | 5 | 25 | -20 | 15
Passenger Cars | CNG Bifuel ~ CNG | Mini | Euro 6 a/b/c | CO | RANGE 1 | February | 0.121 | -0.146 | 3.766 | 5 | 25 | -20 | 15
Passenger Cars | CNG Bifuel ~ CNG | Mini | Euro 6 a/b/c | CO | RANGE 1 | March | 0.121 | -0.146 | 3.766 | 5 | 25 | -20 | 15
Passenger Cars | CNG Bifuel ~ CNG | Mini | Euro 6 a/b/c | CO | RANGE 1 | April | 0.121 | -0.146 | 3.766 | 5 | 25 | -20 | 15
Passenger Cars | CNG Bifuel ~ CNG | Mini | Euro 6 a/b/c | CO | RANGE 1 | May | 0.121 | -0.146 | 3.766 | 5 | 25 | -20 | 15
Passenger Cars | CNG Bifuel ~ CNG | Mini | Euro 6 a/b/c | CO | RANGE 1 | June | 0.121 | -0.146 | 3.766 | 5 | 25 | -20 | 15
Passenger Cars | CNG Bifuel ~ CNG | Mini | Euro 6 a/b/c | CO | RANGE 1 | July | 0.121 | -0.146 | 3.766 | 5 | 25 | -20 | 15
Passenger Cars | CNG Bifuel ~ CNG | Mini | Euro 6 a/b/c | CO | RANGE 1 | August | 0.121 | -0.146 | 3.766 | 5 | 25 | -20 | 15
Passenger Cars | CNG Bifuel ~ CNG | Mini | Euro 6 a/b/c | CO | RANGE 1 | September | 0.121 | -0.146 | 3.766 | 5 | 25 | -20 | 15
Passenger Cars | CNG Bifuel ~ CNG | Mini | Euro 6 a/b/c | CO | RANGE 1 | October | 0.121 | -0.146 | 3.766 | 5 | 25 | -20 | 15
Passenger Cars | CNG Bifuel ~ CNG | Mini | Euro 6 a/b/c | CO | RANGE 1 | November | 0.121 | -0.146 | 3.766 | 5 | 25 | -20 | 15
Passenger Cars | CNG Bifuel ~ CNG | Mini | Euro 6 a/b/c | CO | RANGE 1 | December | 0.121 | -0.146 | 3.766 | 5 | 25 | -20 | 15
Passenger Cars | CNG Bifuel ~ CNG | Mini | Euro 6 a/b/c | CO | RANGE 2 | January | 0.299 | -0.286 | -0.58 | 25 | 45 | -20 | 15
Passenger Cars | CNG Bifuel ~ CNG | Mini | Euro 6 a/b/c | CO | RANGE 2 | February | 0.299 | -0.286 | -0.58 | 25 | 45 | -20 | 15
Passenger Cars | CNG Bifuel ~ CNG | Mini | Euro 6 a/b/c | CO | RANGE 2 | March | 0.299 | -0.286 | -0.58 | 25 | 45 | -20 | 15
Passenger Cars | CNG Bifuel ~ CNG | Mini | Euro 6 a/b/c | CO | RANGE 2 | April | 0.299 | -0.286 | -0.58 | 25 | 45 | -20 | 15
Passenger Cars | CNG Bifuel ~ CNG | Mini | Euro 6 a/b/c | CO | RANGE 2 | May | 0.299 | -0.286 | -0.58 | 25 | 45 | -20 | 15
Passenger Cars | CNG Bifuel ~ CNG | Mini | Euro 6 a/b/c | CO | RANGE 2 | June | 0.299 | -0.286 | -0.58 | 25 | 45 | -20 | 15
Passenger Cars | CNG Bifuel ~ CNG | Mini | Euro 6 a/b/c | CO | RANGE 2 | July | 0.299 | -0.286 | -0.58 | 25 | 45 | -20 | 15
Passenger Cars | CNG Bifuel ~ CNG | Mini | Euro 6 a/b/c | CO | RANGE 2 | August | 0.299 | -0.286 | -0.58 | 25 | 45 | -20 | 15
Passenger Cars | CNG Bifuel ~ CNG | Mini | Euro 6 a/b/c | CO | RANGE 2 | September | 0.299 | -0.286 | -0.58 | 25 | 45 | -20 | 15
Passenger Cars | CNG Bifuel ~ CNG | Mini | Euro 6 a/b/c | CO | RANGE 2 | October | 0.299 | -0.286 | -0.58 | 25 | 45 | -20 | 15
Passenger Cars | CNG Bifuel ~ CNG | Mini | Euro 6 a/b/c | CO | RANGE 2 | November | 0.299 | -0.286 | -0.58 | 25 | 45 | -20 | 15
Passenger Cars | CNG Bifuel ~ CNG | Mini | Euro 6 a/b/c | CO | RANGE 2 | December | 0.299 | -0.286 | -0.58 | 25 | 45 | -20 | 15
Passenger Cars | CNG Bifuel ~ CNG | Mini | Euro 6 a/b/c | CO | RANGE 3 | January | 0.0503 | -0.363 | 8.604 | 5 | 45 | 15 | 50
Passenger Cars | CNG Bifuel ~ CNG | Mini | Euro 6 a/b/c | CO | RANGE 3 | February | 0.0503 | -0.363 | 8.604 | 5 | 45 | 15 | 50
Passenger Cars | CNG Bifuel ~ CNG | Mini | Euro 6 a/b/c | CO | RANGE 3 | March | 0.0503 | -0.363 | 8.604 | 5 | 45 | 15 | 50
Passenger Cars | CNG Bifuel ~ CNG | Mini | Euro 6 a/b/c | CO | RANGE 3 | April | 0.0503 | -0.363 | 8.604 | 5 | 45 | 15 | 50
Passenger Cars | CNG Bifuel ~ CNG | Mini | Euro 6 a/b/c | CO | RANGE 3 | May | 0.0503 | -0.363 | 8.604 | 5 | 45 | 15 | 50
Passenger Cars | CNG Bifuel ~ CNG | Mini | Euro 6 a/b/c | CO | RANGE 3 | June | 0.0503 | -0.363 | 8.604 | 5 | 45 | 15 | 50
Passenger Cars | CNG Bifuel ~ CNG | Mini | Euro 6 a/b/c | CO | RANGE 3 | July | 0.0503 | -0.363 | 8.604 | 5 | 45 | 15 | 50
Passenger Cars | CNG Bifuel ~ CNG | Mini | Euro 6 a/b/c | CO | RANGE 3 | August | 0.0503 | -0.363 | 8.604 | 5 | 45 | 15 | 50
Passenger Cars | CNG Bifuel ~ CNG | Mini | Euro 6 a/b/c | CO | RANGE 3 | September | 0.0503 | -0.363 | 8.604 | 5 | 45 | 15 | 50
Passenger Cars | CNG Bifuel ~ CNG | Mini | Euro 6 a/b/c | CO | RANGE 3 | October | 0.0503 | -0.363 | 8.604 | 5 | 45 | 15 | 50
Passenger Cars | CNG Bifuel ~ CNG | Mini | Euro 6 a/b/c | CO | RANGE 3 | November | 0.0503 | -0.363 | 8.604 | 5 | 45 | 15 | 50
Passenger Cars | CNG Bifuel ~ CNG | Mini | Euro 6 a/b/c | CO | RANGE 3 | December | 0.0503 | -0.363 | 8.604 | 5 | 45 | 15 | 50
Passenger Cars | CNG Bifuel ~ Petrol | Mini | Euro 6 a/b/c | CO | RANGE 1 | January | -0.11038 | 0 | 17.4612 | 5 | 45 | 0 | 50
Passenger Cars | CNG Bifuel ~ Petrol | Mini | Euro 6 a/b/c | CO | RANGE 1 | February | -0.11038 | 0 | 17.4612 | 5 | 45 | 0 | 50
Passenger Cars | CNG Bifuel ~ Petrol | Mini | Euro 6 a/b/c | CO | RANGE 1 | March | -0.11038 | 0 | 17.4612 | 5 | 45 | 0 | 50
Passenger Cars | CNG Bifuel ~ Petrol | Mini | Euro 6 a/b/c | CO | RANGE 1 | April | -0.11038 | 0 | 17.4612 | 5 | 45 | 0 | 50
Passenger Cars | CNG Bifuel ~ Petrol | Mini | Euro 6 a/b/c | CO | RANGE 1 | May | -0.11038 | 0 | 17.4612 | 5 | 45 | 0 | 50
Passenger Cars | CNG Bifuel ~ Petrol | Mini | Euro 6 a/b/c | CO | RANGE 1 | June | -0.11038 | 0 | 17.4612 | 5 | 45 | 0 | 50
Passenger Cars | CNG Bifuel ~ Petrol | Mini | Euro 6 a/b/c | CO | RANGE 1 | July | -0.11038 | 0 | 17.4612 | 5 | 45 | 0 | 50
Passenger Cars | CNG Bifuel ~ Petrol | Mini | Euro 6 a/b/c | CO | RANGE 1 | August | -0.11038 | 0 | 17.4612 | 5 | 45 | 0 | 50
Passenger Cars | CNG Bifuel ~ Petrol | Mini | Euro 6 a/b/c | CO | RANGE 1 | September | -0.11038 | 0 | 17.4612 | 5 | 45 | 0 | 50
Passenger Cars | CNG Bifuel ~ Petrol | Mini | Euro 6 a/b/c | CO | RANGE 1 | October | -0.11038 | 0 | 17.4612 | 5 | 45 | 0 | 50
Passenger Cars | CNG Bifuel ~ Petrol | Mini | Euro 6 a/b/c | CO | RANGE 1 | November | -0.11038 | 0 | 17.4612 | 5 | 45 | 0 | 50
Passenger Cars | CNG Bifuel ~ Petrol | Mini | Euro 6 a/b/c | CO | RANGE 1 | December | -0.11038 | 0 | 17.4612 | 5 | 45 | 0 | 50
Passenger Cars | CNG Bifuel ~ Petrol | Mini | Euro 6 a/b/c | CO | RANGE 2 | January | -0.23459 | -1.3057 | 19.8824 | 5 | 45 | -30 | 0
Passenger Cars | CNG Bifuel ~ Petrol | Mini | Euro 6 a/b/c | CO | RANGE 2 | February | -0.23459 | -1.3057 | 19.8824 | 5 | 45 | -30 | 0
Passenger Cars | CNG Bifuel ~ Petrol | Mini | Euro 6 a/b/c | CO | RANGE 2 | March | -0.23459 | -1.3057 | 19.8824 | 5 | 45 | -30 | 0
Passenger Cars | CNG Bifuel ~ Petrol | Mini | Euro 6 a/b/c | CO | RANGE 2 | April | -0.23459 | -1.3057 | 19.8824 | 5 | 45 | -30 | 0
Passenger Cars | CNG Bifuel ~ Petrol | Mini | Euro 6 a/b/c | CO | RANGE 2 | May | -0.23459 | -1.3057 | 19.8824 | 5 | 45 | -30 | 0
Passenger Cars | CNG Bifuel ~ Petrol | Mini | Euro 6 a/b/c | CO | RANGE 2 | June | -0.23459 | -1.3057 | 19.8824 | 5 | 45 | -30 | 0
Passenger Cars | CNG Bifuel ~ Petrol | Mini | Euro 6 a/b/c | CO | RANGE 2 | July | -0.23459 | -1.3057 | 19.8824 | 5 | 45 | -30 | 0
Passenger Cars | CNG Bifuel ~ Petrol | Mini | Euro 6 a/b/c | CO | RANGE 2 | August | -0.23459 | -1.3057 | 19.8824 | 5 | 45 | -30 | 0
Passenger Cars | CNG Bifuel ~ Petrol | Mini | Euro 6 a/b/c | CO | RANGE 2 | September | -0.23459 | -1.3057 | 19.8824 | 5 | 45 | -30 | 0
Passenger Cars | CNG Bifuel ~ Petrol | Mini | Euro 6 a/b/c | CO | RANGE 2 | October | -0.23459 | -1.3057 | 19.8824 | 5 | 45 | -30 | 0
Passenger Cars | CNG Bifuel ~ Petrol | Mini | Euro 6 a/b/c | CO | RANGE 2 | November | -0.23459 | -1.3057 | 19.8824 | 5 | 45 | -30 | 0
Passenger Cars | CNG Bifuel ~ Petrol | Mini | Euro 6 a/b/c | CO | RANGE 2 | December | -0.23459 | -1.3057 | 19.8824 | 5 | 45 | -30 | 0
Passenger Cars | CNG Bifuel ~ CNG | Mini | Euro 6 d-temp | CO | RANGE 1 | January | 0.121 | -0.146 | 3.766 | 5 | 25 | -20 | 15
Passenger Cars | CNG Bifuel ~ CNG | Mini | Euro 6 d-temp | CO | RANGE 1 | February | 0.121 | -0.146 | 3.766 | 5 | 25 | -20 | 15
Passenger Cars | CNG Bifuel ~ CNG | Mini | Euro 6 d-temp | CO | RANGE 1 | March | 0.121 | -0.146 | 3.766 | 5 | 25 | -20 | 15
Passenger Cars | CNG Bifuel ~ CNG | Mini | Euro 6 d-temp | CO | RANGE 1 | April | 0.121 | -0.146 | 3.766 | 5 | 25 | -20 | 15
Passenger Cars | CNG Bifuel ~ CNG | Mini | Euro 6 d-temp | CO | RANGE 1 | May | 0.121 | -0.146 | 3.766 | 5 | 25 | -20 | 15
Passenger Cars | CNG Bifuel ~ CNG | Mini | Euro 6 d-temp | CO | RANGE 1 | June | 0.121 | -0.146 | 3.766 | 5 | 25 | -20 | 15
Passenger Cars | CNG Bifuel ~ CNG | Mini | Euro 6 d-temp | CO | RANGE 1 | July | 0.121 | -0.146 | 3.766 | 5 | 25 | -20 | 15
Passenger Cars | CNG Bifuel ~ CNG | Mini | Euro 6 d-temp | CO | RANGE 1 | August | 0.121 | -0.146 | 3.766 | 5 | 25 | -20 | 15
Passenger Cars | CNG Bifuel ~ CNG | Mini | Euro 6 d-temp | CO | RANGE 1 | September | 0.121 | -0.146 | 3.766 | 5 | 25 | -20 | 15
Passenger Cars | CNG Bifuel ~ CNG | Mini | Euro 6 d-temp | CO | RANGE 1 | October | 0.121 | -0.146 | 3.766 | 5 | 25 | -20 | 15
Passenger Cars | CNG Bifuel ~ CNG | Mini | Euro 6 d-temp | CO | RANGE 1 | November | 0.121 | -0.146 | 3.766 | 5 | 25 | -20 | 15
Passenger Cars | CNG Bifuel ~ CNG | Mini | Euro 6 d-temp | CO | RANGE 1 | December | 0.121 | -0.146 | 3.766 | 5 | 25 | -20 | 15
Passenger Cars | CNG Bifuel ~ CNG | Mini | Euro 6 d-temp | CO | RANGE 2 | January | 0.299 | -0.286 | -0.58 | 25 | 45 | -20 | 15
Passenger Cars | CNG Bifuel ~ CNG | Mini | Euro 6 d-temp | CO | RANGE 2 | February | 0.299 | -0.286 | -0.58 | 25 | 45 | -20 | 15
Passenger Cars | CNG Bifuel ~ CNG | Mini | Euro 6 d-temp | CO | RANGE 2 | March | 0.299 | -0.286 | -0.58 | 25 | 45 | -20 | 15
Passenger Cars | CNG Bifuel ~ CNG | Mini | Euro 6 d-temp | CO | RANGE 2 | April | 0.299 | -0.286 | -0.58 | 25 | 45 | -20 | 15
Passenger Cars | CNG Bifuel ~ CNG | Mini | Euro 6 d-temp | CO | RANGE 2 | May | 0.299 | -0.286 | -0.58 | 25 | 45 | -20 | 15
Passenger Cars | CNG Bifuel ~ CNG | Mini | Euro 6 d-temp | CO | RANGE 2 | June | 0.299 | -0.286 | -0.58 | 25 | 45 | -20 | 15
Passenger Cars | CNG Bifuel ~ CNG | Mini | Euro 6 d-temp | CO | RANGE 2 | July | 0.299 | -0.286 | -0.58 | 25 | 45 | -20 | 15
Passenger Cars | CNG Bifuel ~ CNG | Mini | Euro 6 d-temp | CO | RANGE 2 | August | 0.299 | -0.286 | -0.58 | 25 | 45 | -20 | 15
Passenger Cars | CNG Bifuel ~ CNG | Mini | Euro 6 d-temp | CO | RANGE 2 | September | 0.299 | -0.286 | -0.58 | 25 | 45 | -20 | 15
Passenger Cars | CNG Bifuel ~ CNG | Mini | Euro 6 d-temp | CO | RANGE 2 | October | 0.299 | -0.286 | -0.58 | 25 | 45 | -20 | 15
Passenger Cars | CNG Bifuel ~ CNG | Mini | Euro 6 d-temp | CO | RANGE 2 | November | 0.299 | -0.286 | -0.58 | 25 | 45 | -20 | 15
Passenger Cars | CNG Bifuel ~ CNG | Mini | Euro 6 d-temp | CO | RANGE 2 | December | 0.299 | -0.286 | -0.58 | 25 | 45 | -20 | 15
Passenger Cars | CNG Bifuel ~ CNG | Mini | Euro 6 d-temp | CO | RANGE 3 | January | 0.0503 | -0.363 | 8.604 | 5 | 45 | 15 | 50
Passenger Cars | CNG Bifuel ~ CNG | Mini | Euro 6 d-temp | CO | RANGE 3 | February | 0.0503 | -0.363 | 8.604 | 5 | 45 | 15 | 50
Passenger Cars | CNG Bifuel ~ CNG | Mini | Euro 6 d-temp | CO | RANGE 3 | March | 0.0503 | -0.363 | 8.604 | 5 | 45 | 15 | 50
Passenger Cars | CNG Bifuel ~ CNG | Mini | Euro 6 d-temp | CO | RANGE 3 | April | 0.0503 | -0.363 | 8.604 | 5 | 45 | 15 | 50
Passenger Cars | CNG Bifuel ~ CNG | Mini | Euro 6 d-temp | CO | RANGE 3 | May | 0.0503 | -0.363 | 8.604 | 5 | 45 | 15 | 50
Passenger Cars | CNG Bifuel ~ CNG | Mini | Euro 6 d-temp | CO | RANGE 3 | June | 0.0503 | -0.363 | 8.604 | 5 | 45 | 15 | 50
Passenger Cars | CNG Bifuel ~ CNG | Mini | Euro 6 d-temp | CO | RANGE 3 | July | 0.0503 | -0.363 | 8.604 | 5 | 45 | 15 | 50
Passenger Cars | CNG Bifuel ~ CNG | Mini | Euro 6 d-temp | CO | RANGE 3 | August | 0.0503 | -0.363 | 8.604 | 5 | 45 | 15 | 50
Passenger Cars | CNG Bifuel ~ CNG | Mini | Euro 6 d-temp | CO | RANGE 3 | September | 0.0503 | -0.363 | 8.604 | 5 | 45 | 15 | 50
Passenger Cars | CNG Bifuel ~ CNG | Mini | Euro 6 d-temp | CO | RANGE 3 | October | 0.0503 | -0.363 | 8.604 | 5 | 45 | 15 | 50
Passenger Cars | CNG Bifuel ~ CNG | Mini | Euro 6 d-temp | CO | RANGE 3 | November | 0.0503 | -0.363 | 8.604 | 5 | 45 | 15 | 50
Passenger Cars | CNG Bifuel ~ CNG | Mini | Euro 6 d-temp | CO | RANGE 3 | December | 0.0503 | -0.363 | 8.604 | 5 | 45 | 15 | 50
Passenger Cars | CNG Bifuel ~ Petrol | Mini | Euro 6 d-temp | CO | RANGE 1 | January | -0.11038 | 0 | 17.4612 | 5 | 45 | 0 | 50
Passenger Cars | CNG Bifuel ~ Petrol | Mini | Euro 6 d-temp | CO | RANGE 1 | February | -0.11038 | 0 | 17.4612 | 5 | 45 | 0 | 50
Passenger Cars | CNG Bifuel ~ Petrol | Mini | Euro 6 d-temp | CO | RANGE 1 | March | -0.11038 | 0 | 17.4612 | 5 | 45 | 0 | 50
Passenger Cars | CNG Bifuel ~ Petrol | Mini | Euro 6 d-temp | CO | RANGE 1 | April | -0.11038 | 0 | 17.4612 | 5 | 45 | 0 | 50
Passenger Cars | CNG Bifuel ~ Petrol | Mini | Euro 6 d-temp | CO | RANGE 1 | May | -0.11038 | 0 | 17.4612 | 5 | 45 | 0 | 50
Passenger Cars | CNG Bifuel ~ Petrol | Mini | Euro 6 d-temp | CO | RANGE 1 | June | -0.11038 | 0 | 17.4612 | 5 | 45 | 0 | 50
Passenger Cars | CNG Bifuel ~ Petrol | Mini | Euro 6 d-temp | CO | RANGE 1 | July | -0.11038 | 0 | 17.4612 | 5 | 45 | 0 | 50
Passenger Cars | CNG Bifuel ~ Petrol | Mini | Euro 6 d-temp | CO | RANGE 1 | August | -0.11038 | 0 | 17.4612 | 5 | 45 | 0 | 50
Passenger Cars | CNG Bifuel ~ Petrol | Mini | Euro 6 d-temp | CO | RANGE 1 | September | -0.11038 | 0 | 17.4612 | 5 | 45 | 0 | 50
Passenger Cars | CNG Bifuel ~ Petrol | Mini | Euro 6 d-temp | CO | RANGE 1 | October | -0.11038 | 0 | 17.4612 | 5 | 45 | 0 | 50
Passenger Cars | CNG Bifuel ~ Petrol | Mini | Euro 6 d-temp | CO | RANGE 1 | November | -0.11038 | 0 | 17.4612 | 5 | 45 | 0 | 50
Passenger Cars | CNG Bifuel ~ Petrol | Mini | Euro 6 d-temp | CO | RANGE 1 | December | -0.11038 | 0 | 17.4612 | 5 | 45 | 0 | 50
Passenger Cars | CNG Bifuel ~ Petrol | Mini | Euro 6 d-temp | CO | RANGE 2 | January | -0.23459 | -1.3057 | 19.8824 | 5 | 45 | -30 | 0
Passenger Cars | CNG Bifuel ~ Petrol | Mini | Euro 6 d-temp | CO | RANGE 2 | February | -0.23459 | -1.3057 | 19.8824 | 5 | 45 | -30 | 0
Passenger Cars | CNG Bifuel ~ Petrol | Mini | Euro 6 d-temp | CO | RANGE 2 | March | -0.23459 | -1.3057 | 19.8824 | 5 | 45 | -30 | 0
Passenger Cars | CNG Bifuel ~ Petrol | Mini | Euro 6 d-temp | CO | RANGE 2 | April | -0.23459 | -1.3057 | 19.8824 | 5 | 45 | -30 | 0
Passenger Cars | CNG Bifuel ~ Petrol | Mini | Euro 6 d-temp | CO | RANGE 2 | May | -0.23459 | -1.3057 | 19.8824 | 5 | 45 | -30 | 0
Passenger Cars | CNG Bifuel ~ Petrol | Mini | Euro 6 d-temp | CO | RANGE 2 | June | -0.23459 | -1.3057 | 19.8824 | 5 | 45 | -30 | 0
Passenger Cars | CNG Bifuel ~ Petrol | Mini | Euro 6 d-temp | CO | RANGE 2 | July | -0.23459 | -1.3057 | 19.8824 | 5 | 45 | -30 | 0
Passenger Cars | CNG Bifuel ~ Petrol | Mini | Euro 6 d-temp | CO | RANGE 2 | August | -0.23459 | -1.3057 | 19.8824 | 5 | 45 | -30 | 0
Passenger Cars | CNG Bifuel ~ Petrol | Mini | Euro 6 d-temp | CO | RANGE 2 | September | -0.23459 | -1.3057 | 19.8824 | 5 | 45 | -30 | 0
Passenger Cars | CNG Bifuel ~ Petrol | Mini | Euro 6 d-temp | CO | RANGE 2 | October | -0.23459 | -1.3057 | 19.8824 | 5 | 45 | -30 | 0
Passenger Cars | CNG Bifuel ~ Petrol | Mini | Euro 6 d-temp | CO | RANGE 2 | November | -0.23459 | -1.3057 | 19.8824 | 5 | 45 | -30 | 0
Passenger Cars | CNG Bifuel ~ Petrol | Mini | Euro 6 d-temp | CO | RANGE 2 | December | -0.23459 | -1.3057 | 19.8824 | 5 | 45 | -30 | 0
Passenger Cars | CNG Bifuel ~ CNG | Mini | Euro 6 d/e | CO | RANGE 1 | January | 0.121 | -0.146 | 3.766 | 5 | 25 | -20 | 15
Passenger Cars | CNG Bifuel ~ CNG | Mini | Euro 6 d/e | CO | RANGE 1 | February | 0.121 | -0.146 | 3.766 | 5 | 25 | -20 | 15
Passenger Cars | CNG Bifuel ~ CNG | Mini | Euro 6 d/e | CO | RANGE 1 | March | 0.121 | -0.146 | 3.766 | 5 | 25 | -20 | 15
Passenger Cars | CNG Bifuel ~ CNG | Mini | Euro 6 d/e | CO | RANGE 1 | April | 0.121 | -0.146 | 3.766 | 5 | 25 | -20 | 15
Passenger Cars | CNG Bifuel ~ CNG | Mini | Euro 6 d/e | CO | RANGE 1 | May | 0.121 | -0.146 | 3.766 | 5 | 25 | -20 | 15
Passenger Cars | CNG Bifuel ~ CNG | Mini | Euro 6 d/e | CO | RANGE 1 | June | 0.121 | -0.146 | 3.766 | 5 | 25 | -20 | 15
Passenger Cars | CNG Bifuel ~ CNG | Mini | Euro 6 d/e | CO | RANGE 1 | July | 0.121 | -0.146 | 3.766 | 5 | 25 | -20 | 15
Passenger Cars | CNG Bifuel ~ CNG | Mini | Euro 6 d/e | CO | RANGE 1 | August | 0.121 | -0.146 | 3.766 | 5 | 25 | -20 | 15
Passenger Cars | CNG Bifuel ~ CNG | Mini | Euro 6 d/e | CO | RANGE 1 | September | 0.121 | -0.146 | 3.766 | 5 | 25 | -20 | 15
Passenger Cars | CNG Bifuel ~ CNG | Mini | Euro 6 d/e | CO | RANGE 1 | October | 0.121 | -0.146 | 3.766 | 5 | 25 | -20 | 15
Passenger Cars | CNG Bifuel ~ CNG | Mini | Euro 6 d/e | CO | RANGE 1 | November | 0.121 | -0.146 | 3.766 | 5 | 25 | -20 | 15
Passenger Cars | CNG Bifuel ~ CNG | Mini | Euro 6 d/e | CO | RANGE 1 | December | 0.121 | -0.146 | 3.766 | 5 | 25 | -20 | 15
Passenger Cars | CNG Bifuel ~ CNG | Mini | Euro 6 d/e | CO | RANGE 2 | January | 0.299 | -0.286 | -0.58 | 25 | 45 | -20 | 15
Passenger Cars | CNG Bifuel ~ CNG | Mini | Euro 6 d/e | CO | RANGE 2 | February | 0.299 | -0.286 | -0.58 | 25 | 45 | -20 | 15
Passenger Cars | CNG Bifuel ~ CNG | Mini | Euro 6 d/e | CO | RANGE 2 | March | 0.299 | -0.286 | -0.58 | 25 | 45 | -20 | 15
Passenger Cars | CNG Bifuel ~ CNG | Mini | Euro 6 d/e | CO | RANGE 2 | April | 0.299 | -0.286 | -0.58 | 25 | 45 | -20 | 15
Passenger Cars | CNG Bifuel ~ CNG | Mini | Euro 6 d/e | CO | RANGE 2 | May | 0.299 | -0.286 | -0.58 | 25 | 45 | -20 | 15
Passenger Cars | CNG Bifuel ~ CNG | Mini | Euro 6 d/e | CO | RANGE 2 | June | 0.299 | -0.286 | -0.58 | 25 | 45 | -20 | 15
Passenger Cars | CNG Bifuel ~ CNG | Mini | Euro 6 d/e | CO | RANGE 2 | July | 0.299 | -0.286 | -0.58 | 25 | 45 | -20 | 15
Passenger Cars | CNG Bifuel ~ CNG | Mini | Euro 6 d/e | CO | RANGE 2 | August | 0.299 | -0.286 | -0.58 | 25 | 45 | -20 | 15
Passenger Cars | CNG Bifuel ~ CNG | Mini | Euro 6 d/e | CO | RANGE 2 | September | 0.299 | -0.286 | -0.58 | 25 | 45 | -20 | 15
Passenger Cars | CNG Bifuel ~ CNG | Mini | Euro 6 d/e | CO | RANGE 2 | October | 0.299 | -0.286 | -0.58 | 25 | 45 | -20 | 15
Passenger Cars | CNG Bifuel ~ CNG | Mini | Euro 6 d/e | CO | RANGE 2 | November | 0.299 | -0.286 | -0.58 | 25 | 45 | -20 | 15
Passenger Cars | CNG Bifuel ~ CNG | Mini | Euro 6 d/e | CO | RANGE 2 | December | 0.299 | -0.286 | -0.58 | 25 | 45 | -20 | 15
Passenger Cars | CNG Bifuel ~ CNG | Mini | Euro 6 d/e | CO | RANGE 3 | January | 0.0503 | -0.363 | 8.604 | 5 | 45 | 15 | 50
Passenger Cars | CNG Bifuel ~ CNG | Mini | Euro 6 d/e | CO | RANGE 3 | February | 0.0503 | -0.363 | 8.604 | 5 | 45 | 15 | 50
Passenger Cars | CNG Bifuel ~ CNG | Mini | Euro 6 d/e | CO | RANGE 3 | March | 0.0503 | -0.363 | 8.604 | 5 | 45 | 15 | 50
Passenger Cars | CNG Bifuel ~ CNG | Mini | Euro 6 d/e | CO | RANGE 3 | April | 0.0503 | -0.363 | 8.604 | 5 | 45 | 15 | 50
Passenger Cars | CNG Bifuel ~ CNG | Mini | Euro 6 d/e | CO | RANGE 3 | May | 0.0503 | -0.363 | 8.604 | 5 | 45 | 15 | 50
Passenger Cars | CNG Bifuel ~ CNG | Mini | Euro 6 d/e | CO | RANGE 3 | June | 0.0503 | -0.363 | 8.604 | 5 | 45 | 15 | 50
Passenger Cars | CNG Bifuel ~ CNG | Mini | Euro 6 d/e | CO | RANGE 3 | July | 0.0503 | -0.363 | 8.604 | 5 | 45 | 15 | 50
Passenger Cars | CNG Bifuel ~ CNG | Mini | Euro 6 d/e | CO | RANGE 3 | August | 0.0503 | -0.363 | 8.604 | 5 | 45 | 15 | 50
Passenger Cars | CNG Bifuel ~ CNG | Mini | Euro 6 d/e | CO | RANGE 3 | September | 0.0503 | -0.363 | 8.604 | 5 | 45 | 15 | 50
Passenger Cars | CNG Bifuel ~ CNG | Mini | Euro 6 d/e | CO | RANGE 3 | October | 0.0503 | -0.363 | 8.604 | 5 | 45 | 15 | 50
Passenger Cars | CNG Bifuel ~ CNG | Mini | Euro 6 d/e | CO | RANGE 3 | November | 0.0503 | -0.363 | 8.604 | 5 | 45 | 15 | 50
Passenger Cars | CNG Bifuel ~ CNG | Mini | Euro 6 d/e | CO | RANGE 3 | December | 0.0503 | -0.363 | 8.604 | 5 | 45 | 15 | 50
Passenger Cars | CNG Bifuel ~ Petrol | Mini | Euro 6 d/e | CO | RANGE 1 | January | -0.11038 | 0 | 17.4612 | 5 | 45 | 0 | 50
Passenger Cars | CNG Bifuel ~ Petrol | Mini | Euro 6 d/e | CO | RANGE 1 | February | -0.11038 | 0 | 17.4612 | 5 | 45 | 0 | 50
Passenger Cars | CNG Bifuel ~ Petrol | Mini | Euro 6 d/e | CO | RANGE 1 | March | -0.11038 | 0 | 17.4612 | 5 | 45 | 0 | 50
Passenger Cars | CNG Bifuel ~ Petrol | Mini | Euro 6 d/e | CO | RANGE 1 | April | -0.11038 | 0 | 17.4612 | 5 | 45 | 0 | 50
Passenger Cars | CNG Bifuel ~ Petrol | Mini | Euro 6 d/e | CO | RANGE 1 | May | -0.11038 | 0 | 17.4612 | 5 | 45 | 0 | 50
Passenger Cars | CNG Bifuel ~ Petrol | Mini | Euro 6 d/e | CO | RANGE 1 | June | -0.11038 | 0 | 17.4612 | 5 | 45 | 0 | 50
Passenger Cars | CNG Bifuel ~ Petrol | Mini | Euro 6 d/e | CO | RANGE 1 | July | -0.11038 | 0 | 17.4612 | 5 | 45 | 0 | 50
Passenger Cars | CNG Bifuel ~ Petrol | Mini | Euro 6 d/e | CO | RANGE 1 | August | -0.11038 | 0 | 17.4612 | 5 | 45 | 0 | 50
Passenger Cars | CNG Bifuel ~ Petrol | Mini | Euro 6 d/e | CO | RANGE 1 | September | -0.11038 | 0 | 17.4612 | 5 | 45 | 0 | 50
Passenger Cars | CNG Bifuel ~ Petrol | Mini | Euro 6 d/e | CO | RANGE 1 | October | -0.11038 | 0 | 17.4612 | 5 | 45 | 0 | 50
Passenger Cars | CNG Bifuel ~ Petrol | Mini | Euro 6 d/e | CO | RANGE 1 | November | -0.11038 | 0 | 17.4612 | 5 | 45 | 0 | 50
Passenger Cars | CNG Bifuel ~ Petrol | Mini | Euro 6 d/e | CO | RANGE 1 | December | -0.11038 | 0 | 17.4612 | 5 | 45 | 0 | 50
Passenger Cars | CNG Bifuel ~ Petrol | Mini | Euro 6 d/e | CO | RANGE 2 | January | -0.23459 | -1.3057 | 19.8824 | 5 | 45 | -30 | 0
Passenger Cars | CNG Bifuel ~ Petrol | Mini | Euro 6 d/e | CO | RANGE 2 | February | -0.23459 | -1.3057 | 19.8824 | 5 | 45 | -30 | 0
Passenger Cars | CNG Bifuel ~ Petrol | Mini | Euro 6 d/e | CO | RANGE 2 | March | -0.23459 | -1.3057 | 19.8824 | 5 | 45 | -30 | 0
Passenger Cars | CNG Bifuel ~ Petrol | Mini | Euro 6 d/e | CO | RANGE 2 | April | -0.23459 | -1.3057 | 19.8824 | 5 | 45 | -30 | 0
Passenger Cars | CNG Bifuel ~ Petrol | Mini | Euro 6 d/e | CO | RANGE 2 | May | -0.23459 | -1.3057 | 19.8824 | 5 | 45 | -30 | 0
Passenger Cars | CNG Bifuel ~ Petrol | Mini | Euro 6 d/e | CO | RANGE 2 | June | -0.23459 | -1.3057 | 19.8824 | 5 | 45 | -30 | 0
Passenger Cars | CNG Bifuel ~ Petrol | Mini | Euro 6 d/e | CO | RANGE 2 | July | -0.23459 | -1.3057 | 19.8824 | 5 | 45 | -30 | 0
Passenger Cars | CNG Bifuel ~ Petrol | Mini | Euro 6 d/e | CO | RANGE 2 | August | -0.23459 | -1.3057 | 19.8824 | 5 | 45 | -30 | 0
Passenger Cars | CNG Bifuel ~ Petrol | Mini | Euro 6 d/e | CO | RANGE 2 | September | -0.23459 | -1.3057 | 19.8824 | 5 | 45 | -30 | 0
Passenger Cars | CNG Bifuel ~ Petrol | Mini | Euro 6 d/e | CO | RANGE 2 | October | -0.23459 | -1.3057 | 19.8824 | 5 | 45 | -30 | 0
Passenger Cars | CNG Bifuel ~ Petrol | Mini | Euro 6 d/e | CO | RANGE 2 | November | -0.23459 | -1.3057 | 19.8824 | 5 | 45 | -30 | 0
Passenger Cars | CNG Bifuel ~ Petrol | Mini | Euro 6 d/e | CO | RANGE 2 | December | -0.23459 | -1.3057 | 19.8824 | 5 | 45 | -30 | 0
Passenger Cars | CNG Bifuel ~ CNG | Mini | Euro 7 | CO | RANGE 1 | January | 0.121 | -0.146 | 3.766 | 5 | 25 | -20 | 15
Passenger Cars | CNG Bifuel ~ CNG | Mini | Euro 7 | CO | RANGE 1 | February | 0.121 | -0.146 | 3.766 | 5 | 25 | -20 | 15
Passenger Cars | CNG Bifuel ~ CNG | Mini | Euro 7 | CO | RANGE 1 | March | 0.121 | -0.146 | 3.766 | 5 | 25 | -20 | 15
Passenger Cars | CNG Bifuel ~ CNG | Mini | Euro 7 | CO | RANGE 1 | April | 0.121 | -0.146 | 3.766 | 5 | 25 | -20 | 15
Passenger Cars | CNG Bifuel ~ CNG | Mini | Euro 7 | CO | RANGE 1 | May | 0.121 | -0.146 | 3.766 | 5 | 25 | -20 | 15
Passenger Cars | CNG Bifuel ~ CNG | Mini | Euro 7 | CO | RANGE 1 | June | 0.121 | -0.146 | 3.766 | 5 | 25 | -20 | 15
Passenger Cars | CNG Bifuel ~ CNG | Mini | Euro 7 | CO | RANGE 1 | July | 0.121 | -0.146 | 3.766 | 5 | 25 | -20 | 15
Passenger Cars | CNG Bifuel ~ CNG | Mini | Euro 7 | CO | RANGE 1 | August | 0.121 | -0.146 | 3.766 | 5 | 25 | -20 | 15
Passenger Cars | CNG Bifuel ~ CNG | Mini | Euro 7 | CO | RANGE 1 | September | 0.121 | -0.146 | 3.766 | 5 | 25 | -20 | 15
Passenger Cars | CNG Bifuel ~ CNG | Mini | Euro 7 | CO | RANGE 1 | October | 0.121 | -0.146 | 3.766 | 5 | 25 | -20 | 15
Passenger Cars | CNG Bifuel ~ CNG | Mini | Euro 7 | CO | RANGE 1 | November | 0.121 | -0.146 | 3.766 | 5 | 25 | -20 | 15
Passenger Cars | CNG Bifuel ~ CNG | Mini | Euro 7 | CO | RANGE 1 | December | 0.121 | -0.146 | 3.766 | 5 | 25 | -20 | 15
Passenger Cars | CNG Bifuel ~ CNG | Mini | Euro 7 | CO | RANGE 2 | January | 0.299 | -0.286 | -0.58 | 25 | 45 | -20 | 15
Passenger Cars | CNG Bifuel ~ CNG | Mini | Euro 7 | CO | RANGE 2 | February | 0.299 | -0.286 | -0.58 | 25 | 45 | -20 | 15
Passenger Cars | CNG Bifuel ~ CNG | Mini | Euro 7 | CO | RANGE 2 | March | 0.299 | -0.286 | -0.58 | 25 | 45 | -20 | 15
Passenger Cars | CNG Bifuel ~ CNG | Mini | Euro 7 | CO | RANGE 2 | April | 0.299 | -0.286 | -0.58 | 25 | 45 | -20 | 15
Passenger Cars | CNG Bifuel ~ CNG | Mini | Euro 7 | CO | RANGE 2 | May | 0.299 | -0.286 | -0.58 | 25 | 45 | -20 | 15
Passenger Cars | CNG Bifuel ~ CNG | Mini | Euro 7 | CO | RANGE 2 | June | 0.299 | -0.286 | -0.58 | 25 | 45 | -20 | 15
Passenger Cars | CNG Bifuel ~ CNG | Mini | Euro 7 | CO | RANGE 2 | July | 0.299 | -0.286 | -0.58 | 25 | 45 | -20 | 15
Passenger Cars | CNG Bifuel ~ CNG | Mini | Euro 7 | CO | RANGE 2 | August | 0.299 | -0.286 | -0.58 | 25 | 45 | -20 | 15
Passenger Cars | CNG Bifuel ~ CNG | Mini | Euro 7 | CO | RANGE 2 | September | 0.299 | -0.286 | -0.58 | 25 | 45 | -20 | 15
Passenger Cars | CNG Bifuel ~ CNG | Mini | Euro 7 | CO | RANGE 2 | October | 0.299 | -0.286 | -0.58 | 25 | 45 | -20 | 15
Passenger Cars | CNG Bifuel ~ CNG | Mini | Euro 7 | CO | RANGE 2 | November | 0.299 | -0.286 | -0.58 | 25 | 45 | -20 | 15
Passenger Cars | CNG Bifuel ~ CNG | Mini | Euro 7 | CO | RANGE 2 | December | 0.299 | -0.286 | -0.58 | 25 | 45 | -20 | 15
Passenger Cars | CNG Bifuel ~ CNG | Mini | Euro 7 | CO | RANGE 3 | January | 0.0503 | -0.363 | 8.604 | 5 | 45 | 15 | 50
Passenger Cars | CNG Bifuel ~ CNG | Mini | Euro 7 | CO | RANGE 3 | February | 0.0503 | -0.363 | 8.604 | 5 | 45 | 15 | 50
Passenger Cars | CNG Bifuel ~ CNG | Mini | Euro 7 | CO | RANGE 3 | March | 0.0503 | -0.363 | 8.604 | 5 | 45 | 15 | 50
Passenger Cars | CNG Bifuel ~ CNG | Mini | Euro 7 | CO | RANGE 3 | April | 0.0503 | -0.363 | 8.604 | 5 | 45 | 15 | 50
Passenger Cars | CNG Bifuel ~ CNG | Mini | Euro 7 | CO | RANGE 3 | May | 0.0503 | -0.363 | 8.604 | 5 | 45 | 15 | 50
Passenger Cars | CNG Bifuel ~ CNG | Mini | Euro 7 | CO | RANGE 3 | June | 0.0503 | -0.363 | 8.604 | 5 | 45 | 15 | 50
Passenger Cars | CNG Bifuel ~ CNG | Mini | Euro 7 | CO | RANGE 3 | July | 0.0503 | -0.363 | 8.604 | 5 | 45 | 15 | 50
Passenger Cars | CNG Bifuel ~ CNG | Mini | Euro 7 | CO | RANGE 3 | August | 0.0503 | -0.363 | 8.604 | 5 | 45 | 15 | 50
Passenger Cars | CNG Bifuel ~ CNG | Mini | Euro 7 | CO | RANGE 3 | September | 0.0503 | -0.363 | 8.604 | 5 | 45 | 15 | 50
Passenger Cars | CNG Bifuel ~ CNG | Mini | Euro 7 | CO | RANGE 3 | October | 0.0503 | -0.363 | 8.604 | 5 | 45 | 15 | 50
Passenger Cars | CNG Bifuel ~ CNG | Mini | Euro 7 | CO | RANGE 3 | November | 0.0503 | -0.363 | 8.604 | 5 | 45 | 15 | 50
Passenger Cars | CNG Bifuel ~ CNG | Mini | Euro 7 | CO | RANGE 3 | December | 0.0503 | -0.363 | 8.604 | 5 | 45 | 15 | 50
Passenger Cars | CNG Bifuel ~ Petrol | Mini | Euro 7 | CO | RANGE 1 | January | -0.11038 | 0 | 17.4612 | 5 | 45 | 0 | 50
Passenger Cars | CNG Bifuel ~ Petrol | Mini | Euro 7 | CO | RANGE 1 | February | -0.11038 | 0 | 17.4612 | 5 | 45 | 0 | 50
Passenger Cars | CNG Bifuel ~ Petrol | Mini | Euro 7 | CO | RANGE 1 | March | -0.11038 | 0 | 17.4612 | 5 | 45 | 0 | 50
Passenger Cars | CNG Bifuel ~ Petrol | Mini | Euro 7 | CO | RANGE 1 | April | -0.11038 | 0 | 17.4612 | 5 | 45 | 0 | 50
Passenger Cars | CNG Bifuel ~ Petrol | Mini | Euro 7 | CO | RANGE 1 | May | -0.11038 | 0 | 17.4612 | 5 | 45 | 0 | 50
Passenger Cars | CNG Bifuel ~ Petrol | Mini | Euro 7 | CO | RANGE 1 | June | -0.11038 | 0 | 17.4612 | 5 | 45 | 0 | 50
Passenger Cars | CNG Bifuel ~ Petrol | Mini | Euro 7 | CO | RANGE 1 | July | -0.11038 | 0 | 17.4612 | 5 | 45 | 0 | 50
Passenger Cars | CNG Bifuel ~ Petrol | Mini | Euro 7 | CO | RANGE 1 | August | -0.11038 | 0 | 17.4612 | 5 | 45 | 0 | 50
Passenger Cars | CNG Bifuel ~ Petrol | Mini | Euro 7 | CO | RANGE 1 | September | -0.11038 | 0 | 17.4612 | 5 | 45 | 0 | 50
Passenger Cars | CNG Bifuel ~ Petrol | Mini | Euro 7 | CO | RANGE 1 | October | -0.11038 | 0 | 17.4612 | 5 | 45 | 0 | 50
Passenger Cars | CNG Bifuel ~ Petrol | Mini | Euro 7 | CO | RANGE 1 | November | -0.11038 | 0 | 17.4612 | 5 | 45 | 0 | 50
Passenger Cars | CNG Bifuel ~ Petrol | Mini | Euro 7 | CO | RANGE 1 | December | -0.11038 | 0 | 17.4612 | 5 | 45 | 0 | 50
Passenger Cars | CNG Bifuel ~ Petrol | Mini | Euro 7 | CO | RANGE 2 | January | -0.23459 | -1.3057 | 19.8824 | 5 | 45 | -30 | 0
Passenger Cars | CNG Bifuel ~ Petrol | Mini | Euro 7 | CO | RANGE 2 | February | -0.23459 | -1.3057 | 19.8824 | 5 | 45 | -30 | 0
Passenger Cars | CNG Bifuel ~ Petrol | Mini | Euro 7 | CO | RANGE 2 | March | -0.23459 | -1.3057 | 19.8824 | 5 | 45 | -30 | 0
Passenger Cars | CNG Bifuel ~ Petrol | Mini | Euro 7 | CO | RANGE 2 | April | -0.23459 | -1.3057 | 19.8824 | 5 | 45 | -30 | 0
Passenger Cars | CNG Bifuel ~ Petrol | Mini | Euro 7 | CO | RANGE 2 | May | -0.23459 | -1.3057 | 19.8824 | 5 | 45 | -30 | 0
Passenger Cars | CNG Bifuel ~ Petrol | Mini | Euro 7 | CO | RANGE 2 | June | -0.23459 | -1.3057 | 19.8824 | 5 | 45 | -30 | 0
Passenger Cars | CNG Bifuel ~ Petrol | Mini | Euro 7 | CO | RANGE 2 | July | -0.23459 | -1.3057 | 19.8824 | 5 | 45 | -30 | 0
Passenger Cars | CNG Bifuel ~ Petrol | Mini | Euro 7 | CO | RANGE 2 | August | -0.23459 | -1.3057 | 19.8824 | 5 | 45 | -30 | 0
Passenger Cars | CNG Bifuel ~ Petrol | Mini | Euro 7 | CO | RANGE 2 | September | -0.23459 | -1.3057 | 19.8824 | 5 | 45 | -30 | 0
Passenger Cars | CNG Bifuel ~ Petrol | Mini | Euro 7 | CO | RANGE 2 | October | -0.23459 | -1.3057 | 19.8824 | 5 | 45 | -30 | 0
Passenger Cars | CNG Bifuel ~ Petrol | Mini | Euro 7 | CO | RANGE 2 | November | -0.23459 | -1.3057 | 19.8824 | 5 | 45 | -30 | 0
Passenger Cars | CNG Bifuel ~ Petrol | Mini | Euro 7 | CO | RANGE 2 | December | -0.23459 | -1.3057 | 19.8824 | 5 | 45 | -30 | 0
Passenger Cars | CNG Bifuel ~ CNG | Small | Euro 4 | CO | RANGE 1 | January | 0.121 | -0.146 | 3.766 | 5 | 25 | -20 | 15
Passenger Cars | CNG Bifuel ~ CNG | Small | Euro 4 | CO | RANGE 1 | February | 0.121 | -0.146 | 3.766 | 5 | 25 | -20 | 15
Passenger Cars | CNG Bifuel ~ CNG | Small | Euro 4 | CO | RANGE 1 | March | 0.121 | -0.146 | 3.766 | 5 | 25 | -20 | 15
Passenger Cars | CNG Bifuel ~ CNG | Small | Euro 4 | CO | RANGE 1 | April | 0.121 | -0.146 | 3.766 | 5 | 25 | -20 | 15
Passenger Cars | CNG Bifuel ~ CNG | Small | Euro 4 | CO | RANGE 1 | May | 0.121 | -0.146 | 3.766 | 5 | 25 | -20 | 15
Passenger Cars | CNG Bifuel ~ CNG | Small | Euro 4 | CO | RANGE 1 | June | 0.121 | -0.146 | 3.766 | 5 | 25 | -20 | 15
Passenger Cars | CNG Bifuel ~ CNG | Small | Euro 4 | CO | RANGE 1 | July | 0.121 | -0.146 | 3.766 | 5 | 25 | -20 | 15
Passenger Cars | CNG Bifuel ~ CNG | Small | Euro 4 | CO | RANGE 1 | August | 0.121 | -0.146 | 3.766 | 5 | 25 | -20 | 15
Passenger Cars | CNG Bifuel ~ CNG | Small | Euro 4 | CO | RANGE 1 | September | 0.121 | -0.146 | 3.766 | 5 | 25 | -20 | 15
Passenger Cars | CNG Bifuel ~ CNG | Small | Euro 4 | CO | RANGE 1 | October | 0.121 | -0.146 | 3.766 | 5 | 25 | -20 | 15
Passenger Cars | CNG Bifuel ~ CNG | Small | Euro 4 | CO | RANGE 1 | November | 0.121 | -0.146 | 3.766 | 5 | 25 | -20 | 15
Passenger Cars | CNG Bifuel ~ CNG | Small | Euro 4 | CO | RANGE 1 | December | 0.121 | -0.146 | 3.766 | 5 | 25 | -20 | 15
Passenger Cars | CNG Bifuel ~ CNG | Small | Euro 4 | CO | RANGE 2 | January | 0.299 | -0.286 | -0.58 | 25 | 45 | -20 | 15
Passenger Cars | CNG Bifuel ~ CNG | Small | Euro 4 | CO | RANGE 2 | February | 0.299 | -0.286 | -0.58 | 25 | 45 | -20 | 15
Passenger Cars | CNG Bifuel ~ CNG | Small | Euro 4 | CO | RANGE 2 | March | 0.299 | -0.286 | -0.58 | 25 | 45 | -20 | 15
Passenger Cars | CNG Bifuel ~ CNG | Small | Euro 4 | CO | RANGE 2 | April | 0.299 | -0.286 | -0.58 | 25 | 45 | -20 | 15
Passenger Cars | CNG Bifuel ~ CNG | Small | Euro 4 | CO | RANGE 2 | May | 0.299 | -0.286 | -0.58 | 25 | 45 | -20 | 15
Passenger Cars | CNG Bifuel ~ CNG | Small | Euro 4 | CO | RANGE 2 | June | 0.299 | -0.286 | -0.58 | 25 | 45 | -20 | 15
Passenger Cars | CNG Bifuel ~ CNG | Small | Euro 4 | CO | RANGE 2 | July | 0.299 | -0.286 | -0.58 | 25 | 45 | -20 | 15
Passenger Cars | CNG Bifuel ~ CNG | Small | Euro 4 | CO | RANGE 2 | August | 0.299 | -0.286 | -0.58 | 25 | 45 | -20 | 15
Passenger Cars | CNG Bifuel ~ CNG | Small | Euro 4 | CO | RANGE 2 | September | 0.299 | -0.286 | -0.58 | 25 | 45 | -20 | 15
Passenger Cars | CNG Bifuel ~ CNG | Small | Euro 4 | CO | RANGE 2 | October | 0.299 | -0.286 | -0.58 | 25 | 45 | -20 | 15
Passenger Cars | CNG Bifuel ~ CNG | Small | Euro 4 | CO | RANGE 2 | November | 0.299 | -0.286 | -0.58 | 25 | 45 | -20 | 15
Passenger Cars | CNG Bifuel ~ CNG | Small | Euro 4 | CO | RANGE 2 | December | 0.299 | -0.286 | -0.58 | 25 | 45 | -20 | 15
Passenger Cars | CNG Bifuel ~ CNG | Small | Euro 4 | CO | RANGE 3 | January | 0.0503 | -0.363 | 8.604 | 5 | 45 | 15 | 50
Passenger Cars | CNG Bifuel ~ CNG | Small | Euro 4 | CO | RANGE 3 | February | 0.0503 | -0.363 | 8.604 | 5 | 45 | 15 | 50
Passenger Cars | CNG Bifuel ~ CNG | Small | Euro 4 | CO | RANGE 3 | March | 0.0503 | -0.363 | 8.604 | 5 | 45 | 15 | 50
Passenger Cars | CNG Bifuel ~ CNG | Small | Euro 4 | CO | RANGE 3 | April | 0.0503 | -0.363 | 8.604 | 5 | 45 | 15 | 50
Passenger Cars | CNG Bifuel ~ CNG | Small | Euro 4 | CO | RANGE 3 | May | 0.0503 | -0.363 | 8.604 | 5 | 45 | 15 | 50
Passenger Cars | CNG Bifuel ~ CNG | Small | Euro 4 | CO | RANGE 3 | June | 0.0503 | -0.363 | 8.604 | 5 | 45 | 15 | 50
Passenger Cars | CNG Bifuel ~ CNG | Small | Euro 4 | CO | RANGE 3 | July | 0.0503 | -0.363 | 8.604 | 5 | 45 | 15 | 50
Passenger Cars | CNG Bifuel ~ CNG | Small | Euro 4 | CO | RANGE 3 | August | 0.0503 | -0.363 | 8.604 | 5 | 45 | 15 | 50
Passenger Cars | CNG Bifuel ~ CNG | Small | Euro 4 | CO | RANGE 3 | September | 0.0503 | -0.363 | 8.604 | 5 | 45 | 15 | 50
Passenger Cars | CNG Bifuel ~ CNG | Small | Euro 4 | CO | RANGE 3 | October | 0.0503 | -0.363 | 8.604 | 5 | 45 | 15 | 50
Passenger Cars | CNG Bifuel ~ CNG | Small | Euro 4 | CO | RANGE 3 | November | 0.0503 | -0.363 | 8.604 | 5 | 45 | 15 | 50
Passenger Cars | CNG Bifuel ~ CNG | Small | Euro 4 | CO | RANGE 3 | December | 0.0503 | -0.363 | 8.604 | 5 | 45 | 15 | 50
Passenger Cars | CNG Bifuel ~ Petrol | Small | Euro 4 | CO | RANGE 1 | January | 0.156 | -0.155 | 3.519 | 5 | 33 | -20 | 15
Passenger Cars | CNG Bifuel ~ Petrol | Small | Euro 4 | CO | RANGE 1 | February | 0.156 | -0.155 | 3.519 | 5 | 33 | -20 | 15
Passenger Cars | CNG Bifuel ~ Petrol | Small | Euro 4 | CO | RANGE 1 | March | 0.156 | -0.155 | 3.519 | 5 | 33 | -20 | 15
Passenger Cars | CNG Bifuel ~ Petrol | Small | Euro 4 | CO | RANGE 1 | April | 0.156 | -0.155 | 3.519 | 5 | 33 | -20 | 15
Passenger Cars | CNG Bifuel ~ Petrol | Small | Euro 4 | CO | RANGE 1 | May | 0.156 | -0.155 | 3.519 | 5 | 33 | -20 | 15
Passenger Cars | CNG Bifuel ~ Petrol | Small | Euro 4 | CO | RANGE 1 | June | 0.156 | -0.155 | 3.519 | 5 | 33 | -20 | 15
Passenger Cars | CNG Bifuel ~ Petrol | Small | Euro 4 | CO | RANGE 1 | July | 0.156 | -0.155 | 3.519 | 5 | 33 | -20 | 15
Passenger Cars | CNG Bifuel ~ Petrol | Small | Euro 4 | CO | RANGE 1 | August | 0.156 | -0.155 | 3.519 | 5 | 33 | -20 | 15
Passenger Cars | CNG Bifuel ~ Petrol | Small | Euro 4 | CO | RANGE 1 | September | 0.156 | -0.155 | 3.519 | 5 | 33 | -20 | 15
Passenger Cars | CNG Bifuel ~ Petrol | Small | Euro 4 | CO | RANGE 1 | October | 0.156 | -0.155 | 3.519 | 5 | 33 | -20 | 15
Passenger Cars | CNG Bifuel ~ Petrol | Small | Euro 4 | CO | RANGE 1 | November | 0.156 | -0.155 | 3.519 | 5 | 33 | -20 | 15
Passenger Cars | CNG Bifuel ~ Petrol | Small | Euro 4 | CO | RANGE 1 | December | 0.156 | -0.155 | 3.519 | 5 | 33 | -20 | 15
Passenger Cars | CNG Bifuel ~ Petrol | Small | Euro 4 | CO | RANGE 2 | January | 0.538 | -0.373 | -6.24 | 33 | 45 | -20 | 15
Passenger Cars | CNG Bifuel ~ Petrol | Small | Euro 4 | CO | RANGE 2 | February | 0.538 | -0.373 | -6.24 | 33 | 45 | -20 | 15
Passenger Cars | CNG Bifuel ~ Petrol | Small | Euro 4 | CO | RANGE 2 | March | 0.538 | -0.373 | -6.24 | 33 | 45 | -20 | 15
Passenger Cars | CNG Bifuel ~ Petrol | Small | Euro 4 | CO | RANGE 2 | April | 0.538 | -0.373 | -6.24 | 33 | 45 | -20 | 15
Passenger Cars | CNG Bifuel ~ Petrol | Small | Euro 4 | CO | RANGE 2 | May | 0.538 | -0.373 | -6.24 | 33 | 45 | -20 | 15
Passenger Cars | CNG Bifuel ~ Petrol | Small | Euro 4 | CO | RANGE 2 | June | 0.538 | -0.373 | -6.24 | 33 | 45 | -20 | 15
Passenger Cars | CNG Bifuel ~ Petrol | Small | Euro 4 | CO | RANGE 2 | July | 0.538 | -0.373 | -6.24 | 33 | 45 | -20 | 15
Passenger Cars | CNG Bifuel ~ Petrol | Small | Euro 4 | CO | RANGE 2 | August | 0.538 | -0.373 | -6.24 | 33 | 45 | -20 | 15
Passenger Cars | CNG Bifuel ~ Petrol | Small | Euro 4 | CO | RANGE 2 | September | 0.538 | -0.373 | -6.24 | 33 | 45 | -20 | 15
Passenger Cars | CNG Bifuel ~ Petrol | Small | Euro 4 | CO | RANGE 2 | October | 0.538 | -0.373 | -6.24 | 33 | 45 | -20 | 15
Passenger Cars | CNG Bifuel ~ Petrol | Small | Euro 4 | CO | RANGE 2 | November | 0.538 | -0.373 | -6.24 | 33 | 45 | -20 | 15
Passenger Cars | CNG Bifuel ~ Petrol | Small | Euro 4 | CO | RANGE 2 | December | 0.538 | -0.373 | -6.24 | 33 | 45 | -20 | 15
Passenger Cars | CNG Bifuel ~ Petrol | Small | Euro 4 | CO | RANGE 3 | January | 0.08032 | -0.444 | 9.826 | 5 | 45 | 15 | 50
Passenger Cars | CNG Bifuel ~ Petrol | Small | Euro 4 | CO | RANGE 3 | February | 0.08032 | -0.444 | 9.826 | 5 | 45 | 15 | 50
Passenger Cars | CNG Bifuel ~ Petrol | Small | Euro 4 | CO | RANGE 3 | March | 0.08032 | -0.444 | 9.826 | 5 | 45 | 15 | 50
Passenger Cars | CNG Bifuel ~ Petrol | Small | Euro 4 | CO | RANGE 3 | April | 0.08032 | -0.444 | 9.826 | 5 | 45 | 15 | 50
Passenger Cars | CNG Bifuel ~ Petrol | Small | Euro 4 | CO | RANGE 3 | May | 0.08032 | -0.444 | 9.826 | 5 | 45 | 15 | 50
Passenger Cars | CNG Bifuel ~ Petrol | Small | Euro 4 | CO | RANGE 3 | June | 0.08032 | -0.444 | 9.826 | 5 | 45 | 15 | 50
Passenger Cars | CNG Bifuel ~ Petrol | Small | Euro 4 | CO | RANGE 3 | July | 0.08032 | -0.444 | 9.826 | 5 | 45 | 15 | 50
Passenger Cars | CNG Bifuel ~ Petrol | Small | Euro 4 | CO | RANGE 3 | August | 0.08032 | -0.444 | 9.826 | 5 | 45 | 15 | 50
Passenger Cars | CNG Bifuel ~ Petrol | Small | Euro 4 | CO | RANGE 3 | September | 0.08032 | -0.444 | 9.826 | 5 | 45 | 15 | 50
Passenger Cars | CNG Bifuel ~ Petrol | Small | Euro 4 | CO | RANGE 3 | October | 0.08032 | -0.444 | 9.826 | 5 | 45 | 15 | 50
Passenger Cars | CNG Bifuel ~ Petrol | Small | Euro 4 | CO | RANGE 3 | November | 0.08032 | -0.444 | 9.826 | 5 | 45 | 15 | 50
Passenger Cars | CNG Bifuel ~ Petrol | Small | Euro 4 | CO | RANGE 3 | December | 0.08032 | -0.444 | 9.826 | 5 | 45 | 15 | 50
Passenger Cars | CNG Bifuel ~ CNG | Small | Euro 5 | CO | RANGE 1 | January | 0.121 | -0.146 | 3.766 | 5 | 25 | -20 | 15
Passenger Cars | CNG Bifuel ~ CNG | Small | Euro 5 | CO | RANGE 1 | February | 0.121 | -0.146 | 3.766 | 5 | 25 | -20 | 15
Passenger Cars | CNG Bifuel ~ CNG | Small | Euro 5 | CO | RANGE 1 | March | 0.121 | -0.146 | 3.766 | 5 | 25 | -20 | 15
Passenger Cars | CNG Bifuel ~ CNG | Small | Euro 5 | CO | RANGE 1 | April | 0.121 | -0.146 | 3.766 | 5 | 25 | -20 | 15
Passenger Cars | CNG Bifuel ~ CNG | Small | Euro 5 | CO | RANGE 1 | May | 0.121 | -0.146 | 3.766 | 5 | 25 | -20 | 15
Passenger Cars | CNG Bifuel ~ CNG | Small | Euro 5 | CO | RANGE 1 | June | 0.121 | -0.146 | 3.766 | 5 | 25 | -20 | 15
Passenger Cars | CNG Bifuel ~ CNG | Small | Euro 5 | CO | RANGE 1 | July | 0.121 | -0.146 | 3.766 | 5 | 25 | -20 | 15
Passenger Cars | CNG Bifuel ~ CNG | Small | Euro 5 | CO | RANGE 1 | August | 0.121 | -0.146 | 3.766 | 5 | 25 | -20 | 15
Passenger Cars | CNG Bifuel ~ CNG | Small | Euro 5 | CO | RANGE 1 | September | 0.121 | -0.146 | 3.766 | 5 | 25 | -20 | 15
Passenger Cars | CNG Bifuel ~ CNG | Small | Euro 5 | CO | RANGE 1 | October | 0.121 | -0.146 | 3.766 | 5 | 25 | -20 | 15
Passenger Cars | CNG Bifuel ~ CNG | Small | Euro 5 | CO | RANGE 1 | November | 0.121 | -0.146 | 3.766 | 5 | 25 | -20 | 15
Passenger Cars | CNG Bifuel ~ CNG | Small | Euro 5 | CO | RANGE 1 | December | 0.121 | -0.146 | 3.766 | 5 | 25 | -20 | 15
Passenger Cars | CNG Bifuel ~ CNG | Small | Euro 5 | CO | RANGE 2 | January | 0.299 | -0.286 | -0.58 | 25 | 45 | -20 | 15
Passenger Cars | CNG Bifuel ~ CNG | Small | Euro 5 | CO | RANGE 2 | February | 0.299 | -0.286 | -0.58 | 25 | 45 | -20 | 15
Passenger Cars | CNG Bifuel ~ CNG | Small | Euro 5 | CO | RANGE 2 | March | 0.299 | -0.286 | -0.58 | 25 | 45 | -20 | 15
Passenger Cars | CNG Bifuel ~ CNG | Small | Euro 5 | CO | RANGE 2 | April | 0.299 | -0.286 | -0.58 | 25 | 45 | -20 | 15
Passenger Cars | CNG Bifuel ~ CNG | Small | Euro 5 | CO | RANGE 2 | May | 0.299 | -0.286 | -0.58 | 25 | 45 | -20 | 15
Passenger Cars | CNG Bifuel ~ CNG | Small | Euro 5 | CO | RANGE 2 | June | 0.299 | -0.286 | -0.58 | 25 | 45 | -20 | 15
Passenger Cars | CNG Bifuel ~ CNG | Small | Euro 5 | CO | RANGE 2 | July | 0.299 | -0.286 | -0.58 | 25 | 45 | -20 | 15
Passenger Cars | CNG Bifuel ~ CNG | Small | Euro 5 | CO | RANGE 2 | August | 0.299 | -0.286 | -0.58 | 25 | 45 | -20 | 15
Passenger Cars | CNG Bifuel ~ CNG | Small | Euro 5 | CO | RANGE 2 | September | 0.299 | -0.286 | -0.58 | 25 | 45 | -20 | 15
Passenger Cars | CNG Bifuel ~ CNG | Small | Euro 5 | CO | RANGE 2 | October | 0.299 | -0.286 | -0.58 | 25 | 45 | -20 | 15
Passenger Cars | CNG Bifuel ~ CNG | Small | Euro 5 | CO | RANGE 2 | November | 0.299 | -0.286 | -0.58 | 25 | 45 | -20 | 15
Passenger Cars | CNG Bifuel ~ CNG | Small | Euro 5 | CO | RANGE 2 | December | 0.299 | -0.286 | -0.58 | 25 | 45 | -20 | 15
Passenger Cars | CNG Bifuel ~ CNG | Small | Euro 5 | CO | RANGE 3 | January | 0.0503 | -0.363 | 8.604 | 5 | 45 | 15 | 50
Passenger Cars | CNG Bifuel ~ CNG | Small | Euro 5 | CO | RANGE 3 | February | 0.0503 | -0.363 | 8.604 | 5 | 45 | 15 | 50
Passenger Cars | CNG Bifuel ~ CNG | Small | Euro 5 | CO | RANGE 3 | March | 0.0503 | -0.363 | 8.604 | 5 | 45 | 15 | 50
Passenger Cars | CNG Bifuel ~ CNG | Small | Euro 5 | CO | RANGE 3 | April | 0.0503 | -0.363 | 8.604 | 5 | 45 | 15 | 50
Passenger Cars | CNG Bifuel ~ CNG | Small | Euro 5 | CO | RANGE 3 | May | 0.0503 | -0.363 | 8.604 | 5 | 45 | 15 | 50
Passenger Cars | CNG Bifuel ~ CNG | Small | Euro 5 | CO | RANGE 3 | June | 0.0503 | -0.363 | 8.604 | 5 | 45 | 15 | 50
Passenger Cars | CNG Bifuel ~ CNG | Small | Euro 5 | CO | RANGE 3 | July | 0.0503 | -0.363 | 8.604 | 5 | 45 | 15 | 50
Passenger Cars | CNG Bifuel ~ CNG | Small | Euro 5 | CO | RANGE 3 | August | 0.0503 | -0.363 | 8.604 | 5 | 45 | 15 | 50
Passenger Cars | CNG Bifuel ~ CNG | Small | Euro 5 | CO | RANGE 3 | September | 0.0503 | -0.363 | 8.604 | 5 | 45 | 15 | 50
Passenger Cars | CNG Bifuel ~ CNG | Small | Euro 5 | CO | RANGE 3 | October | 0.0503 | -0.363 | 8.604 | 5 | 45 | 15 | 50
Passenger Cars | CNG Bifuel ~ CNG | Small | Euro 5 | CO | RANGE 3 | November | 0.0503 | -0.363 | 8.604 | 5 | 45 | 15 | 50
Passenger Cars | CNG Bifuel ~ CNG | Small | Euro 5 | CO | RANGE 3 | December | 0.0503 | -0.363 | 8.604 | 5 | 45 | 15 | 50
Passenger Cars | CNG Bifuel ~ Petrol | Small | Euro 5 | CO | RANGE 1 | January | 0.156 | -0.155 | 3.519 | 5 | 33 | -20 | 15
Passenger Cars | CNG Bifuel ~ Petrol | Small | Euro 5 | CO | RANGE 1 | February | 0.156 | -0.155 | 3.519 | 5 | 33 | -20 | 15
Passenger Cars | CNG Bifuel ~ Petrol | Small | Euro 5 | CO | RANGE 1 | March | 0.156 | -0.155 | 3.519 | 5 | 33 | -20 | 15
Passenger Cars | CNG Bifuel ~ Petrol | Small | Euro 5 | CO | RANGE 1 | April | 0.156 | -0.155 | 3.519 | 5 | 33 | -20 | 15
Passenger Cars | CNG Bifuel ~ Petrol | Small | Euro 5 | CO | RANGE 1 | May | 0.156 | -0.155 | 3.519 | 5 | 33 | -20 | 15
Passenger Cars | CNG Bifuel ~ Petrol | Small | Euro 5 | CO | RANGE 1 | June | 0.156 | -0.155 | 3.519 | 5 | 33 | -20 | 15
Passenger Cars | CNG Bifuel ~ Petrol | Small | Euro 5 | CO | RANGE 1 | July | 0.156 | -0.155 | 3.519 | 5 | 33 | -20 | 15
Passenger Cars | CNG Bifuel ~ Petrol | Small | Euro 5 | CO | RANGE 1 | August | 0.156 | -0.155 | 3.519 | 5 | 33 | -20 | 15
Passenger Cars | CNG Bifuel ~ Petrol | Small | Euro 5 | CO | RANGE 1 | September | 0.156 | -0.155 | 3.519 | 5 | 33 | -20 | 15
Passenger Cars | CNG Bifuel ~ Petrol | Small | Euro 5 | CO | RANGE 1 | October | 0.156 | -0.155 | 3.519 | 5 | 33 | -20 | 15
Passenger Cars | CNG Bifuel ~ Petrol | Small | Euro 5 | CO | RANGE 1 | November | 0.156 | -0.155 | 3.519 | 5 | 33 | -20 | 15
Passenger Cars | CNG Bifuel ~ Petrol | Small | Euro 5 | CO | RANGE 1 | December | 0.156 | -0.155 | 3.519 | 5 | 33 | -20 | 15
Passenger Cars | CNG Bifuel ~ Petrol | Small | Euro 5 | CO | RANGE 2 | January | 0.538 | -0.373 | -6.24 | 33 | 45 | -20 | 15
Passenger Cars | CNG Bifuel ~ Petrol | Small | Euro 5 | CO | RANGE 2 | February | 0.538 | -0.373 | -6.24 | 33 | 45 | -20 | 15
Passenger Cars | CNG Bifuel ~ Petrol | Small | Euro 5 | CO | RANGE 2 | March | 0.538 | -0.373 | -6.24 | 33 | 45 | -20 | 15
Passenger Cars | CNG Bifuel ~ Petrol | Small | Euro 5 | CO | RANGE 2 | April | 0.538 | -0.373 | -6.24 | 33 | 45 | -20 | 15
Passenger Cars | CNG Bifuel ~ Petrol | Small | Euro 5 | CO | RANGE 2 | May | 0.538 | -0.373 | -6.24 | 33 | 45 | -20 | 15
Passenger Cars | CNG Bifuel ~ Petrol | Small | Euro 5 | CO | RANGE 2 | June | 0.538 | -0.373 | -6.24 | 33 | 45 | -20 | 15
Passenger Cars | CNG Bifuel ~ Petrol | Small | Euro 5 | CO | RANGE 2 | July | 0.538 | -0.373 | -6.24 | 33 | 45 | -20 | 15
Passenger Cars | CNG Bifuel ~ Petrol | Small | Euro 5 | CO | RANGE 2 | August | 0.538 | -0.373 | -6.24 | 33 | 45 | -20 | 15
Passenger Cars | CNG Bifuel ~ Petrol | Small | Euro 5 | CO | RANGE 2 | September | 0.538 | -0.373 | -6.24 | 33 | 45 | -20 | 15
Passenger Cars | CNG Bifuel ~ Petrol | Small | Euro 5 | CO | RANGE 2 | October | 0.538 | -0.373 | -6.24 | 33 | 45 | -20 | 15
Passenger Cars | CNG Bifuel ~ Petrol | Small | Euro 5 | CO | RANGE 2 | November | 0.538 | -0.373 | -6.24 | 33 | 45 | -20 | 15
Passenger Cars | CNG Bifuel ~ Petrol | Small | Euro 5 | CO | RANGE 2 | December | 0.538 | -0.373 | -6.24 | 33 | 45 | -20 | 15
Passenger Cars | CNG Bifuel ~ Petrol | Small | Euro 5 | CO | RANGE 3 | January | 0.08032 | -0.444 | 9.826 | 5 | 45 | 15 | 50
Passenger Cars | CNG Bifuel ~ Petrol | Small | Euro 5 | CO | RANGE 3 | February | 0.08032 | -0.444 | 9.826 | 5 | 45 | 15 | 50
Passenger Cars | CNG Bifuel ~ Petrol | Small | Euro 5 | CO | RANGE 3 | March | 0.08032 | -0.444 | 9.826 | 5 | 45 | 15 | 50
Passenger Cars | CNG Bifuel ~ Petrol | Small | Euro 5 | CO | RANGE 3 | April | 0.08032 | -0.444 | 9.826 | 5 | 45 | 15 | 50
Passenger Cars | CNG Bifuel ~ Petrol | Small | Euro 5 | CO | RANGE 3 | May | 0.08032 | -0.444 | 9.826 | 5 | 45 | 15 | 50
Passenger Cars | CNG Bifuel ~ Petrol | Small | Euro 5 | CO | RANGE 3 | June | 0.08032 | -0.444 | 9.826 | 5 | 45 | 15 | 50
Passenger Cars | CNG Bifuel ~ Petrol | Small | Euro 5 | CO | RANGE 3 | July | 0.08032 | -0.444 | 9.826 | 5 | 45 | 15 | 50
Passenger Cars | CNG Bifuel ~ Petrol | Small | Euro 5 | CO | RANGE 3 | August | 0.08032 | -0.444 | 9.826 | 5 | 45 | 15 | 50
Passenger Cars | CNG Bifuel ~ Petrol | Small | Euro 5 | CO | RANGE 3 | September | 0.08032 | -0.444 | 9.826 | 5 | 45 | 15 | 50
Passenger Cars | CNG Bifuel ~ Petrol | Small | Euro 5 | CO | RANGE 3 | October | 0.08032 | -0.444 | 9.826 | 5 | 45 | 15 | 50
Passenger Cars | CNG Bifuel ~ Petrol | Small | Euro 5 | CO | RANGE 3 | November | 0.08032 | -0.444 | 9.826 | 5 | 45 | 15 | 50
Passenger Cars | CNG Bifuel ~ Petrol | Small | Euro 5 | CO | RANGE 3 | December | 0.08032 | -0.444 | 9.826 | 5 | 45 | 15 | 50
Passenger Cars | CNG Bifuel ~ CNG | Small | Euro 6 a/b/c | CO | RANGE 1 | January | 0.121 | -0.146 | 3.766 | 5 | 25 | -20 | 15
Passenger Cars | CNG Bifuel ~ CNG | Small | Euro 6 a/b/c | CO | RANGE 1 | February | 0.121 | -0.146 | 3.766 | 5 | 25 | -20 | 15
Passenger Cars | CNG Bifuel ~ CNG | Small | Euro 6 a/b/c | CO | RANGE 1 | March | 0.121 | -0.146 | 3.766 | 5 | 25 | -20 | 15
Passenger Cars | CNG Bifuel ~ CNG | Small | Euro 6 a/b/c | CO | RANGE 1 | April | 0.121 | -0.146 | 3.766 | 5 | 25 | -20 | 15
Passenger Cars | CNG Bifuel ~ CNG | Small | Euro 6 a/b/c | CO | RANGE 1 | May | 0.121 | -0.146 | 3.766 | 5 | 25 | -20 | 15
Passenger Cars | CNG Bifuel ~ CNG | Small | Euro 6 a/b/c | CO | RANGE 1 | June | 0.121 | -0.146 | 3.766 | 5 | 25 | -20 | 15
Passenger Cars | CNG Bifuel ~ CNG | Small | Euro 6 a/b/c | CO | RANGE 1 | July | 0.121 | -0.146 | 3.766 | 5 | 25 | -20 | 15
Passenger Cars | CNG Bifuel ~ CNG | Small | Euro 6 a/b/c | CO | RANGE 1 | August | 0.121 | -0.146 | 3.766 | 5 | 25 | -20 | 15
Passenger Cars | CNG Bifuel ~ CNG | Small | Euro 6 a/b/c | CO | RANGE 1 | September | 0.121 | -0.146 | 3.766 | 5 | 25 | -20 | 15
Passenger Cars | CNG Bifuel ~ CNG | Small | Euro 6 a/b/c | CO | RANGE 1 | October | 0.121 | -0.146 | 3.766 | 5 | 25 | -20 | 15
Passenger Cars | CNG Bifuel ~ CNG | Small | Euro 6 a/b/c | CO | RANGE 1 | November | 0.121 | -0.146 | 3.766 | 5 | 25 | -20 | 15
Passenger Cars | CNG Bifuel ~ CNG | Small | Euro 6 a/b/c | CO | RANGE 1 | December | 0.121 | -0.146 | 3.766 | 5 | 25 | -20 | 15
Passenger Cars | CNG Bifuel ~ CNG | Small | Euro 6 a/b/c | CO | RANGE 2 | January | 0.299 | -0.286 | -0.58 | 25 | 45 | -20 | 15
Passenger Cars | CNG Bifuel ~ CNG | Small | Euro 6 a/b/c | CO | RANGE 2 | February | 0.299 | -0.286 | -0.58 | 25 | 45 | -20 | 15
Passenger Cars | CNG Bifuel ~ CNG | Small | Euro 6 a/b/c | CO | RANGE 2 | March | 0.299 | -0.286 | -0.58 | 25 | 45 | -20 | 15
Passenger Cars | CNG Bifuel ~ CNG | Small | Euro 6 a/b/c | CO | RANGE 2 | April | 0.299 | -0.286 | -0.58 | 25 | 45 | -20 | 15
Passenger Cars | CNG Bifuel ~ CNG | Small | Euro 6 a/b/c | CO | RANGE 2 | May | 0.299 | -0.286 | -0.58 | 25 | 45 | -20 | 15
Passenger Cars | CNG Bifuel ~ CNG | Small | Euro 6 a/b/c | CO | RANGE 2 | June | 0.299 | -0.286 | -0.58 | 25 | 45 | -20 | 15
Passenger Cars | CNG Bifuel ~ CNG | Small | Euro 6 a/b/c | CO | RANGE 2 | July | 0.299 | -0.286 | -0.58 | 25 | 45 | -20 | 15
Passenger Cars | CNG Bifuel ~ CNG | Small | Euro 6 a/b/c | CO | RANGE 2 | August | 0.299 | -0.286 | -0.58 | 25 | 45 | -20 | 15
Passenger Cars | CNG Bifuel ~ CNG | Small | Euro 6 a/b/c | CO | RANGE 2 | September | 0.299 | -0.286 | -0.58 | 25 | 45 | -20 | 15
Passenger Cars | CNG Bifuel ~ CNG | Small | Euro 6 a/b/c | CO | RANGE 2 | October | 0.299 | -0.286 | -0.58 | 25 | 45 | -20 | 15
Passenger Cars | CNG Bifuel ~ CNG | Small | Euro 6 a/b/c | CO | RANGE 2 | November | 0.299 | -0.286 | -0.58 | 25 | 45 | -20 | 15
Passenger Cars | CNG Bifuel ~ CNG | Small | Euro 6 a/b/c | CO | RANGE 2 | December | 0.299 | -0.286 | -0.58 | 25 | 45 | -20 | 15
Passenger Cars | CNG Bifuel ~ CNG | Small | Euro 6 a/b/c | CO | RANGE 3 | January | 0.0503 | -0.363 | 8.604 | 5 | 45 | 15 | 50
Passenger Cars | CNG Bifuel ~ CNG | Small | Euro 6 a/b/c | CO | RANGE 3 | February | 0.0503 | -0.363 | 8.604 | 5 | 45 | 15 | 50
Passenger Cars | CNG Bifuel ~ CNG | Small | Euro 6 a/b/c | CO | RANGE 3 | March | 0.0503 | -0.363 | 8.604 | 5 | 45 | 15 | 50
Passenger Cars | CNG Bifuel ~ CNG | Small | Euro 6 a/b/c | CO | RANGE 3 | April | 0.0503 | -0.363 | 8.604 | 5 | 45 | 15 | 50
Passenger Cars | CNG Bifuel ~ CNG | Small | Euro 6 a/b/c | CO | RANGE 3 | May | 0.0503 | -0.363 | 8.604 | 5 | 45 | 15 | 50
Passenger Cars | CNG Bifuel ~ CNG | Small | Euro 6 a/b/c | CO | RANGE 3 | June | 0.0503 | -0.363 | 8.604 | 5 | 45 | 15 | 50
Passenger Cars | CNG Bifuel ~ CNG | Small | Euro 6 a/b/c | CO | RANGE 3 | July | 0.0503 | -0.363 | 8.604 | 5 | 45 | 15 | 50
Passenger Cars | CNG Bifuel ~ CNG | Small | Euro 6 a/b/c | CO | RANGE 3 | August | 0.0503 | -0.363 | 8.604 | 5 | 45 | 15 | 50
Passenger Cars | CNG Bifuel ~ CNG | Small | Euro 6 a/b/c | CO | RANGE 3 | September | 0.0503 | -0.363 | 8.604 | 5 | 45 | 15 | 50
Passenger Cars | CNG Bifuel ~ CNG | Small | Euro 6 a/b/c | CO | RANGE 3 | October | 0.0503 | -0.363 | 8.604 | 5 | 45 | 15 | 50
Passenger Cars | CNG Bifuel ~ CNG | Small | Euro 6 a/b/c | CO | RANGE 3 | November | 0.0503 | -0.363 | 8.604 | 5 | 45 | 15 | 50
Passenger Cars | CNG Bifuel ~ CNG | Small | Euro 6 a/b/c | CO | RANGE 3 | December | 0.0503 | -0.363 | 8.604 | 5 | 45 | 15 | 50
Passenger Cars | CNG Bifuel ~ Petrol | Small | Euro 6 a/b/c | CO | RANGE 1 | January | -0.11038 | 0 | 17.4612 | 5 | 45 | 0 | 50
Passenger Cars | CNG Bifuel ~ Petrol | Small | Euro 6 a/b/c | CO | RANGE 1 | February | -0.11038 | 0 | 17.4612 | 5 | 45 | 0 | 50
Passenger Cars | CNG Bifuel ~ Petrol | Small | Euro 6 a/b/c | CO | RANGE 1 | March | -0.11038 | 0 | 17.4612 | 5 | 45 | 0 | 50
Passenger Cars | CNG Bifuel ~ Petrol | Small | Euro 6 a/b/c | CO | RANGE 1 | April | -0.11038 | 0 | 17.4612 | 5 | 45 | 0 | 50
Passenger Cars | CNG Bifuel ~ Petrol | Small | Euro 6 a/b/c | CO | RANGE 1 | May | -0.11038 | 0 | 17.4612 | 5 | 45 | 0 | 50
Passenger Cars | CNG Bifuel ~ Petrol | Small | Euro 6 a/b/c | CO | RANGE 1 | June | -0.11038 | 0 | 17.4612 | 5 | 45 | 0 | 50
Passenger Cars | CNG Bifuel ~ Petrol | Small | Euro 6 a/b/c | CO | RANGE 1 | July | -0.11038 | 0 | 17.4612 | 5 | 45 | 0 | 50
Passenger Cars | CNG Bifuel ~ Petrol | Small | Euro 6 a/b/c | CO | RANGE 1 | August | -0.11038 | 0 | 17.4612 | 5 | 45 | 0 | 50
Passenger Cars | CNG Bifuel ~ Petrol | Small | Euro 6 a/b/c | CO | RANGE 1 | September | -0.11038 | 0 | 17.4612 | 5 | 45 | 0 | 50
Passenger Cars | CNG Bifuel ~ Petrol | Small | Euro 6 a/b/c | CO | RANGE 1 | October | -0.11038 | 0 | 17.4612 | 5 | 45 | 0 | 50
Passenger Cars | CNG Bifuel ~ Petrol | Small | Euro 6 a/b/c | CO | RANGE 1 | November | -0.11038 | 0 | 17.4612 | 5 | 45 | 0 | 50
Passenger Cars | CNG Bifuel ~ Petrol | Small | Euro 6 a/b/c | CO | RANGE 1 | December | -0.11038 | 0 | 17.4612 | 5 | 45 | 0 | 50
Passenger Cars | CNG Bifuel ~ Petrol | Small | Euro 6 a/b/c | CO | RANGE 2 | January | -0.23459 | -1.3057 | 19.8824 | 5 | 45 | -30 | 0
Passenger Cars | CNG Bifuel ~ Petrol | Small | Euro 6 a/b/c | CO | RANGE 2 | February | -0.23459 | -1.3057 | 19.8824 | 5 | 45 | -30 | 0
Passenger Cars | CNG Bifuel ~ Petrol | Small | Euro 6 a/b/c | CO | RANGE 2 | March | -0.23459 | -1.3057 | 19.8824 | 5 | 45 | -30 | 0
Passenger Cars | CNG Bifuel ~ Petrol | Small | Euro 6 a/b/c | CO | RANGE 2 | April | -0.23459 | -1.3057 | 19.8824 | 5 | 45 | -30 | 0
Passenger Cars | CNG Bifuel ~ Petrol | Small | Euro 6 a/b/c | CO | RANGE 2 | May | -0.23459 | -1.3057 | 19.8824 | 5 | 45 | -30 | 0
Passenger Cars | CNG Bifuel ~ Petrol | Small | Euro 6 a/b/c | CO | RANGE 2 | June | -0.23459 | -1.3057 | 19.8824 | 5 | 45 | -30 | 0
Passenger Cars | CNG Bifuel ~ Petrol | Small | Euro 6 a/b/c | CO | RANGE 2 | July | -0.23459 | -1.3057 | 19.8824 | 5 | 45 | -30 | 0
Passenger Cars | CNG Bifuel ~ Petrol | Small | Euro 6 a/b/c | CO | RANGE 2 | August | -0.23459 | -1.3057 | 19.8824 | 5 | 45 | -30 | 0
Passenger Cars | CNG Bifuel ~ Petrol | Small | Euro 6 a/b/c | CO | RANGE 2 | September | -0.23459 | -1.3057 | 19.8824 | 5 | 45 | -30 | 0
Passenger Cars | CNG Bifuel ~ Petrol | Small | Euro 6 a/b/c | CO | RANGE 2 | October | -0.23459 | -1.3057 | 19.8824 | 5 | 45 | -30 | 0
Passenger Cars | CNG Bifuel ~ Petrol | Small | Euro 6 a/b/c | CO | RANGE 2 | November | -0.23459 | -1.3057 | 19.8824 | 5 | 45 | -30 | 0
Passenger Cars | CNG Bifuel ~ Petrol | Small | Euro 6 a/b/c | CO | RANGE 2 | December | -0.23459 | -1.3057 | 19.8824 | 5 | 45 | -30 | 0
Passenger Cars | CNG Bifuel ~ CNG | Small | Euro 6 d-temp | CO | RANGE 1 | January | 0.121 | -0.146 | 3.766 | 5 | 25 | -20 | 15
Passenger Cars | CNG Bifuel ~ CNG | Small | Euro 6 d-temp | CO | RANGE 1 | February | 0.121 | -0.146 | 3.766 | 5 | 25 | -20 | 15
Passenger Cars | CNG Bifuel ~ CNG | Small | Euro 6 d-temp | CO | RANGE 1 | March | 0.121 | -0.146 | 3.766 | 5 | 25 | -20 | 15
Passenger Cars | CNG Bifuel ~ CNG | Small | Euro 6 d-temp | CO | RANGE 1 | April | 0.121 | -0.146 | 3.766 | 5 | 25 | -20 | 15
Passenger Cars | CNG Bifuel ~ CNG | Small | Euro 6 d-temp | CO | RANGE 1 | May | 0.121 | -0.146 | 3.766 | 5 | 25 | -20 | 15
Passenger Cars | CNG Bifuel ~ CNG | Small | Euro 6 d-temp | CO | RANGE 1 | June | 0.121 | -0.146 | 3.766 | 5 | 25 | -20 | 15
Passenger Cars | CNG Bifuel ~ CNG | Small | Euro 6 d-temp | CO | RANGE 1 | July | 0.121 | -0.146 | 3.766 | 5 | 25 | -20 | 15
Passenger Cars | CNG Bifuel ~ CNG | Small | Euro 6 d-temp | CO | RANGE 1 | August | 0.121 | -0.146 | 3.766 | 5 | 25 | -20 | 15
Passenger Cars | CNG Bifuel ~ CNG | Small | Euro 6 d-temp | CO | RANGE 1 | September | 0.121 | -0.146 | 3.766 | 5 | 25 | -20 | 15
Passenger Cars | CNG Bifuel ~ CNG | Small | Euro 6 d-temp | CO | RANGE 1 | October | 0.121 | -0.146 | 3.766 | 5 | 25 | -20 | 15
Passenger Cars | CNG Bifuel ~ CNG | Small | Euro 6 d-temp | CO | RANGE 1 | November | 0.121 | -0.146 | 3.766 | 5 | 25 | -20 | 15
Passenger Cars | CNG Bifuel ~ CNG | Small | Euro 6 d-temp | CO | RANGE 1 | December | 0.121 | -0.146 | 3.766 | 5 | 25 | -20 | 15
Passenger Cars | CNG Bifuel ~ CNG | Small | Euro 6 d-temp | CO | RANGE 2 | January | 0.299 | -0.286 | -0.58 | 25 | 45 | -20 | 15
Passenger Cars | CNG Bifuel ~ CNG | Small | Euro 6 d-temp | CO | RANGE 2 | February | 0.299 | -0.286 | -0.58 | 25 | 45 | -20 | 15
Passenger Cars | CNG Bifuel ~ CNG | Small | Euro 6 d-temp | CO | RANGE 2 | March | 0.299 | -0.286 | -0.58 | 25 | 45 | -20 | 15
Passenger Cars | CNG Bifuel ~ CNG | Small | Euro 6 d-temp | CO | RANGE 2 | April | 0.299 | -0.286 | -0.58 | 25 | 45 | -20 | 15
Passenger Cars | CNG Bifuel ~ CNG | Small | Euro 6 d-temp | CO | RANGE 2 | May | 0.299 | -0.286 | -0.58 | 25 | 45 | -20 | 15
Passenger Cars | CNG Bifuel ~ CNG | Small | Euro 6 d-temp | CO | RANGE 2 | June | 0.299 | -0.286 | -0.58 | 25 | 45 | -20 | 15
Passenger Cars | CNG Bifuel ~ CNG | Small | Euro 6 d-temp | CO | RANGE 2 | July | 0.299 | -0.286 | -0.58 | 25 | 45 | -20 | 15
Passenger Cars | CNG Bifuel ~ CNG | Small | Euro 6 d-temp | CO | RANGE 2 | August | 0.299 | -0.286 | -0.58 | 25 | 45 | -20 | 15
Passenger Cars | CNG Bifuel ~ CNG | Small | Euro 6 d-temp | CO | RANGE 2 | September | 0.299 | -0.286 | -0.58 | 25 | 45 | -20 | 15
Passenger Cars | CNG Bifuel ~ CNG | Small | Euro 6 d-temp | CO | RANGE 2 | October | 0.299 | -0.286 | -0.58 | 25 | 45 | -20 | 15
Passenger Cars | CNG Bifuel ~ CNG | Small | Euro 6 d-temp | CO | RANGE 2 | November | 0.299 | -0.286 | -0.58 | 25 | 45 | -20 | 15
Passenger Cars | CNG Bifuel ~ CNG | Small | Euro 6 d-temp | CO | RANGE 2 | December | 0.299 | -0.286 | -0.58 | 25 | 45 | -20 | 15
Passenger Cars | CNG Bifuel ~ CNG | Small | Euro 6 d-temp | CO | RANGE 3 | January | 0.0503 | -0.363 | 8.604 | 5 | 45 | 15 | 50
Passenger Cars | CNG Bifuel ~ CNG | Small | Euro 6 d-temp | CO | RANGE 3 | February | 0.0503 | -0.363 | 8.604 | 5 | 45 | 15 | 50
Passenger Cars | CNG Bifuel ~ CNG | Small | Euro 6 d-temp | CO | RANGE 3 | March | 0.0503 | -0.363 | 8.604 | 5 | 45 | 15 | 50
Passenger Cars | CNG Bifuel ~ CNG | Small | Euro 6 d-temp | CO | RANGE 3 | April | 0.0503 | -0.363 | 8.604 | 5 | 45 | 15 | 50
Passenger Cars | CNG Bifuel ~ CNG | Small | Euro 6 d-temp | CO | RANGE 3 | May | 0.0503 | -0.363 | 8.604 | 5 | 45 | 15 | 50
Passenger Cars | CNG Bifuel ~ CNG | Small | Euro 6 d-temp | CO | RANGE 3 | June | 0.0503 | -0.363 | 8.604 | 5 | 45 | 15 | 50
Passenger Cars | CNG Bifuel ~ CNG | Small | Euro 6 d-temp | CO | RANGE 3 | July | 0.0503 | -0.363 | 8.604 | 5 | 45 | 15 | 50
Passenger Cars | CNG Bifuel ~ CNG | Small | Euro 6 d-temp | CO | RANGE 3 | August | 0.0503 | -0.363 | 8.604 | 5 | 45 | 15 | 50
Passenger Cars | CNG Bifuel ~ CNG | Small | Euro 6 d-temp | CO | RANGE 3 | September | 0.0503 | -0.363 | 8.604 | 5 | 45 | 15 | 50
Passenger Cars | CNG Bifuel ~ CNG | Small | Euro 6 d-temp | CO | RANGE 3 | October | 0.0503 | -0.363 | 8.604 | 5 | 45 | 15 | 50
Passenger Cars | CNG Bifuel ~ CNG | Small | Euro 6 d-temp | CO | RANGE 3 | November | 0.0503 | -0.363 | 8.604 | 5 | 45 | 15 | 50
Passenger Cars | CNG Bifuel ~ CNG | Small | Euro 6 d-temp | CO | RANGE 3 | December | 0.0503 | -0.363 | 8.604 | 5 | 45 | 15 | 50
Passenger Cars | CNG Bifuel ~ Petrol | Small | Euro 6 d-temp | CO | RANGE 1 | January | -0.11038 | 0 | 17.4612 | 5 | 45 | 0 | 50
Passenger Cars | CNG Bifuel ~ Petrol | Small | Euro 6 d-temp | CO | RANGE 1 | February | -0.11038 | 0 | 17.4612 | 5 | 45 | 0 | 50
Passenger Cars | CNG Bifuel ~ Petrol | Small | Euro 6 d-temp | CO | RANGE 1 | March | -0.11038 | 0 | 17.4612 | 5 | 45 | 0 | 50
Passenger Cars | CNG Bifuel ~ Petrol | Small | Euro 6 d-temp | CO | RANGE 1 | April | -0.11038 | 0 | 17.4612 | 5 | 45 | 0 | 50
Passenger Cars | CNG Bifuel ~ Petrol | Small | Euro 6 d-temp | CO | RANGE 1 | May | -0.11038 | 0 | 17.4612 | 5 | 45 | 0 | 50
Passenger Cars | CNG Bifuel ~ Petrol | Small | Euro 6 d-temp | CO | RANGE 1 | June | -0.11038 | 0 | 17.4612 | 5 | 45 | 0 | 50
Passenger Cars | CNG Bifuel ~ Petrol | Small | Euro 6 d-temp | CO | RANGE 1 | July | -0.11038 | 0 | 17.4612 | 5 | 45 | 0 | 50
Passenger Cars | CNG Bifuel ~ Petrol | Small | Euro 6 d-temp | CO | RANGE 1 | August | -0.11038 | 0 | 17.4612 | 5 | 45 | 0 | 50
Passenger Cars | CNG Bifuel ~ Petrol | Small | Euro 6 d-temp | CO | RANGE 1 | September | -0.11038 | 0 | 17.4612 | 5 | 45 | 0 | 50
Passenger Cars | CNG Bifuel ~ Petrol | Small | Euro 6 d-temp | CO | RANGE 1 | October | -0.11038 | 0 | 17.4612 | 5 | 45 | 0 | 50
Passenger Cars | CNG Bifuel ~ Petrol | Small | Euro 6 d-temp | CO | RANGE 1 | November | -0.11038 | 0 | 17.4612 | 5 | 45 | 0 | 50
Passenger Cars | CNG Bifuel ~ Petrol | Small | Euro 6 d-temp | CO | RANGE 1 | December | -0.11038 | 0 | 17.4612 | 5 | 45 | 0 | 50
Passenger Cars | CNG Bifuel ~ Petrol | Small | Euro 6 d-temp | CO | RANGE 2 | January | -0.23459 | -1.3057 | 19.8824 | 5 | 45 | -30 | 0
Passenger Cars | CNG Bifuel ~ Petrol | Small | Euro 6 d-temp | CO | RANGE 2 | February | -0.23459 | -1.3057 | 19.8824 | 5 | 45 | -30 | 0
Passenger Cars | CNG Bifuel ~ Petrol | Small | Euro 6 d-temp | CO | RANGE 2 | March | -0.23459 | -1.3057 | 19.8824 | 5 | 45 | -30 | 0
Passenger Cars | CNG Bifuel ~ Petrol | Small | Euro 6 d-temp | CO | RANGE 2 | April | -0.23459 | -1.3057 | 19.8824 | 5 | 45 | -30 | 0
Passenger Cars | CNG Bifuel ~ Petrol | Small | Euro 6 d-temp | CO | RANGE 2 | May | -0.23459 | -1.3057 | 19.8824 | 5 | 45 | -30 | 0
Passenger Cars | CNG Bifuel ~ Petrol | Small | Euro 6 d-temp | CO | RANGE 2 | June | -0.23459 | -1.3057 | 19.8824 | 5 | 45 | -30 | 0
Passenger Cars | CNG Bifuel ~ Petrol | Small | Euro 6 d-temp | CO | RANGE 2 | July | -0.23459 | -1.3057 | 19.8824 | 5 | 45 | -30 | 0
Passenger Cars | CNG Bifuel ~ Petrol | Small | Euro 6 d-temp | CO | RANGE 2 | August | -0.23459 | -1.3057 | 19.8824 | 5 | 45 | -30 | 0
Passenger Cars | CNG Bifuel ~ Petrol | Small | Euro 6 d-temp | CO | RANGE 2 | September | -0.23459 | -1.3057 | 19.8824 | 5 | 45 | -30 | 0
Passenger Cars | CNG Bifuel ~ Petrol | Small | Euro 6 d-temp | CO | RANGE 2 | October | -0.23459 | -1.3057 | 19.8824 | 5 | 45 | -30 | 0
Passenger Cars | CNG Bifuel ~ Petrol | Small | Euro 6 d-temp | CO | RANGE 2 | November | -0.23459 | -1.3057 | 19.8824 | 5 | 45 | -30 | 0
Passenger Cars | CNG Bifuel ~ Petrol | Small | Euro 6 d-temp | CO | RANGE 2 | December | -0.23459 | -1.3057 | 19.8824 | 5 | 45 | -30 | 0
Passenger Cars | CNG Bifuel ~ CNG | Small | Euro 6 d/e | CO | RANGE 1 | January | 0.121 | -0.146 | 3.766 | 5 | 25 | -20 | 15
Passenger Cars | CNG Bifuel ~ CNG | Small | Euro 6 d/e | CO | RANGE 1 | February | 0.121 | -0.146 | 3.766 | 5 | 25 | -20 | 15
Passenger Cars | CNG Bifuel ~ CNG | Small | Euro 6 d/e | CO | RANGE 1 | March | 0.121 | -0.146 | 3.766 | 5 | 25 | -20 | 15
Passenger Cars | CNG Bifuel ~ CNG | Small | Euro 6 d/e | CO | RANGE 1 | April | 0.121 | -0.146 | 3.766 | 5 | 25 | -20 | 15
Passenger Cars | CNG Bifuel ~ CNG | Small | Euro 6 d/e | CO | RANGE 1 | May | 0.121 | -0.146 | 3.766 | 5 | 25 | -20 | 15
Passenger Cars | CNG Bifuel ~ CNG | Small | Euro 6 d/e | CO | RANGE 1 | June | 0.121 | -0.146 | 3.766 | 5 | 25 | -20 | 15
Passenger Cars | CNG Bifuel ~ CNG | Small | Euro 6 d/e | CO | RANGE 1 | July | 0.121 | -0.146 | 3.766 | 5 | 25 | -20 | 15
Passenger Cars | CNG Bifuel ~ CNG | Small | Euro 6 d/e | CO | RANGE 1 | August | 0.121 | -0.146 | 3.766 | 5 | 25 | -20 | 15
Passenger Cars | CNG Bifuel ~ CNG | Small | Euro 6 d/e | CO | RANGE 1 | September | 0.121 | -0.146 | 3.766 | 5 | 25 | -20 | 15
Passenger Cars | CNG Bifuel ~ CNG | Small | Euro 6 d/e | CO | RANGE 1 | October | 0.121 | -0.146 | 3.766 | 5 | 25 | -20 | 15
Passenger Cars | CNG Bifuel ~ CNG | Small | Euro 6 d/e | CO | RANGE 1 | November | 0.121 | -0.146 | 3.766 | 5 | 25 | -20 | 15
Passenger Cars | CNG Bifuel ~ CNG | Small | Euro 6 d/e | CO | RANGE 1 | December | 0.121 | -0.146 | 3.766 | 5 | 25 | -20 | 15
Passenger Cars | CNG Bifuel ~ CNG | Small | Euro 6 d/e | CO | RANGE 2 | January | 0.299 | -0.286 | -0.58 | 25 | 45 | -20 | 15
Passenger Cars | CNG Bifuel ~ CNG | Small | Euro 6 d/e | CO | RANGE 2 | February | 0.299 | -0.286 | -0.58 | 25 | 45 | -20 | 15
Passenger Cars | CNG Bifuel ~ CNG | Small | Euro 6 d/e | CO | RANGE 2 | March | 0.299 | -0.286 | -0.58 | 25 | 45 | -20 | 15
Passenger Cars | CNG Bifuel ~ CNG | Small | Euro 6 d/e | CO | RANGE 2 | April | 0.299 | -0.286 | -0.58 | 25 | 45 | -20 | 15
Passenger Cars | CNG Bifuel ~ CNG | Small | Euro 6 d/e | CO | RANGE 2 | May | 0.299 | -0.286 | -0.58 | 25 | 45 | -20 | 15
Passenger Cars | CNG Bifuel ~ CNG | Small | Euro 6 d/e | CO | RANGE 2 | June | 0.299 | -0.286 | -0.58 | 25 | 45 | -20 | 15
Passenger Cars | CNG Bifuel ~ CNG | Small | Euro 6 d/e | CO | RANGE 2 | July | 0.299 | -0.286 | -0.58 | 25 | 45 | -20 | 15
Passenger Cars | CNG Bifuel ~ CNG | Small | Euro 6 d/e | CO | RANGE 2 | August | 0.299 | -0.286 | -0.58 | 25 | 45 | -20 | 15
Passenger Cars | CNG Bifuel ~ CNG | Small | Euro 6 d/e | CO | RANGE 2 | September | 0.299 | -0.286 | -0.58 | 25 | 45 | -20 | 15
Passenger Cars | CNG Bifuel ~ CNG | Small | Euro 6 d/e | CO | RANGE 2 | October | 0.299 | -0.286 | -0.58 | 25 | 45 | -20 | 15
Passenger Cars | CNG Bifuel ~ CNG | Small | Euro 6 d/e | CO | RANGE 2 | November | 0.299 | -0.286 | -0.58 | 25 | 45 | -20 | 15
Passenger Cars | CNG Bifuel ~ CNG | Small | Euro 6 d/e | CO | RANGE 2 | December | 0.299 | -0.286 | -0.58 | 25 | 45 | -20 | 15
Passenger Cars | CNG Bifuel ~ CNG | Small | Euro 6 d/e | CO | RANGE 3 | January | 0.0503 | -0.363 | 8.604 | 5 | 45 | 15 | 50
Passenger Cars | CNG Bifuel ~ CNG | Small | Euro 6 d/e | CO | RANGE 3 | February | 0.0503 | -0.363 | 8.604 | 5 | 45 | 15 | 50
Passenger Cars | CNG Bifuel ~ CNG | Small | Euro 6 d/e | CO | RANGE 3 | March | 0.0503 | -0.363 | 8.604 | 5 | 45 | 15 | 50
Passenger Cars | CNG Bifuel ~ CNG | Small | Euro 6 d/e | CO | RANGE 3 | April | 0.0503 | -0.363 | 8.604 | 5 | 45 | 15 | 50
Passenger Cars | CNG Bifuel ~ CNG | Small | Euro 6 d/e | CO | RANGE 3 | May | 0.0503 | -0.363 | 8.604 | 5 | 45 | 15 | 50
Passenger Cars | CNG Bifuel ~ CNG | Small | Euro 6 d/e | CO | RANGE 3 | June | 0.0503 | -0.363 | 8.604 | 5 | 45 | 15 | 50
Passenger Cars | CNG Bifuel ~ CNG | Small | Euro 6 d/e | CO | RANGE 3 | July | 0.0503 | -0.363 | 8.604 | 5 | 45 | 15 | 50
Passenger Cars | CNG Bifuel ~ CNG | Small | Euro 6 d/e | CO | RANGE 3 | August | 0.0503 | -0.363 | 8.604 | 5 | 45 | 15 | 50
Passenger Cars | CNG Bifuel ~ CNG | Small | Euro 6 d/e | CO | RANGE 3 | September | 0.0503 | -0.363 | 8.604 | 5 | 45 | 15 | 50
Passenger Cars | CNG Bifuel ~ CNG | Small | Euro 6 d/e | CO | RANGE 3 | October | 0.0503 | -0.363 | 8.604 | 5 | 45 | 15 | 50
Passenger Cars | CNG Bifuel ~ CNG | Small | Euro 6 d/e | CO | RANGE 3 | November | 0.0503 | -0.363 | 8.604 | 5 | 45 | 15 | 50
Passenger Cars | CNG Bifuel ~ CNG | Small | Euro 6 d/e | CO | RANGE 3 | December | 0.0503 | -0.363 | 8.604 | 5 | 45 | 15 | 50
Passenger Cars | CNG Bifuel ~ Petrol | Small | Euro 6 d/e | CO | RANGE 1 | January | -0.11038 | 0 | 17.4612 | 5 | 45 | 0 | 50
Passenger Cars | CNG Bifuel ~ Petrol | Small | Euro 6 d/e | CO | RANGE 1 | February | -0.11038 | 0 | 17.4612 | 5 | 45 | 0 | 50
Passenger Cars | CNG Bifuel ~ Petrol | Small | Euro 6 d/e | CO | RANGE 1 | March | -0.11038 | 0 | 17.4612 | 5 | 45 | 0 | 50
Passenger Cars | CNG Bifuel ~ Petrol | Small | Euro 6 d/e | CO | RANGE 1 | April | -0.11038 | 0 | 17.4612 | 5 | 45 | 0 | 50
Passenger Cars | CNG Bifuel ~ Petrol | Small | Euro 6 d/e | CO | RANGE 1 | May | -0.11038 | 0 | 17.4612 | 5 | 45 | 0 | 50
Passenger Cars | CNG Bifuel ~ Petrol | Small | Euro 6 d/e | CO | RANGE 1 | June | -0.11038 | 0 | 17.4612 | 5 | 45 | 0 | 50
Passenger Cars | CNG Bifuel ~ Petrol | Small | Euro 6 d/e | CO | RANGE 1 | July | -0.11038 | 0 | 17.4612 | 5 | 45 | 0 | 50
Passenger Cars | CNG Bifuel ~ Petrol | Small | Euro 6 d/e | CO | RANGE 1 | August | -0.11038 | 0 | 17.4612 | 5 | 45 | 0 | 50
Passenger Cars | CNG Bifuel ~ Petrol | Small | Euro 6 d/e | CO | RANGE 1 | September | -0.11038 | 0 | 17.4612 | 5 | 45 | 0 | 50
Passenger Cars | CNG Bifuel ~ Petrol | Small | Euro 6 d/e | CO | RANGE 1 | October | -0.11038 | 0 | 17.4612 | 5 | 45 | 0 | 50
Passenger Cars | CNG Bifuel ~ Petrol | Small | Euro 6 d/e | CO | RANGE 1 | November | -0.11038 | 0 | 17.4612 | 5 | 45 | 0 | 50
Passenger Cars | CNG Bifuel ~ Petrol | Small | Euro 6 d/e | CO | RANGE 1 | December | -0.11038 | 0 | 17.4612 | 5 | 45 | 0 | 50
Passenger Cars | CNG Bifuel ~ Petrol | Small | Euro 6 d/e | CO | RANGE 2 | January | -0.23459 | -1.3057 | 19.8824 | 5 | 45 | -30 | 0
Passenger Cars | CNG Bifuel ~ Petrol | Small | Euro 6 d/e | CO | RANGE 2 | February | -0.23459 | -1.3057 | 19.8824 | 5 | 45 | -30 | 0
Passenger Cars | CNG Bifuel ~ Petrol | Small | Euro 6 d/e | CO | RANGE 2 | March | -0.23459 | -1.3057 | 19.8824 | 5 | 45 | -30 | 0
Passenger Cars | CNG Bifuel ~ Petrol | Small | Euro 6 d/e | CO | RANGE 2 | April | -0.23459 | -1.3057 | 19.8824 | 5 | 45 | -30 | 0
Passenger Cars | CNG Bifuel ~ Petrol | Small | Euro 6 d/e | CO | RANGE 2 | May | -0.23459 | -1.3057 | 19.8824 | 5 | 45 | -30 | 0
Passenger Cars | CNG Bifuel ~ Petrol | Small | Euro 6 d/e | CO | RANGE 2 | June | -0.23459 | -1.3057 | 19.8824 | 5 | 45 | -30 | 0
Passenger Cars | CNG Bifuel ~ Petrol | Small | Euro 6 d/e | CO | RANGE 2 | July | -0.23459 | -1.3057 | 19.8824 | 5 | 45 | -30 | 0
Passenger Cars | CNG Bifuel ~ Petrol | Small | Euro 6 d/e | CO | RANGE 2 | August | -0.23459 | -1.3057 | 19.8824 | 5 | 45 | -30 | 0
Passenger Cars | CNG Bifuel ~ Petrol | Small | Euro 6 d/e | CO | RANGE 2 | September | -0.23459 | -1.3057 | 19.8824 | 5 | 45 | -30 | 0
Passenger Cars | CNG Bifuel ~ Petrol | Small | Euro 6 d/e | CO | RANGE 2 | October | -0.23459 | -1.3057 | 19.8824 | 5 | 45 | -30 | 0
Passenger Cars | CNG Bifuel ~ Petrol | Small | Euro 6 d/e | CO | RANGE 2 | November | -0.23459 | -1.3057 | 19.8824 | 5 | 45 | -30 | 0
Passenger Cars | CNG Bifuel ~ Petrol | Small | Euro 6 d/e | CO | RANGE 2 | December | -0.23459 | -1.3057 | 19.8824 | 5 | 45 | -30 | 0
Passenger Cars | CNG Bifuel ~ CNG | Small | Euro 7 | CO | RANGE 1 | January | 0.121 | -0.146 | 3.766 | 5 | 25 | -20 | 15
Passenger Cars | CNG Bifuel ~ CNG | Small | Euro 7 | CO | RANGE 1 | February | 0.121 | -0.146 | 3.766 | 5 | 25 | -20 | 15
Passenger Cars | CNG Bifuel ~ CNG | Small | Euro 7 | CO | RANGE 1 | March | 0.121 | -0.146 | 3.766 | 5 | 25 | -20 | 15
Passenger Cars | CNG Bifuel ~ CNG | Small | Euro 7 | CO | RANGE 1 | April | 0.121 | -0.146 | 3.766 | 5 | 25 | -20 | 15
Passenger Cars | CNG Bifuel ~ CNG | Small | Euro 7 | CO | RANGE 1 | May | 0.121 | -0.146 | 3.766 | 5 | 25 | -20 | 15
Passenger Cars | CNG Bifuel ~ CNG | Small | Euro 7 | CO | RANGE 1 | June | 0.121 | -0.146 | 3.766 | 5 | 25 | -20 | 15
Passenger Cars | CNG Bifuel ~ CNG | Small | Euro 7 | CO | RANGE 1 | July | 0.121 | -0.146 | 3.766 | 5 | 25 | -20 | 15
Passenger Cars | CNG Bifuel ~ CNG | Small | Euro 7 | CO | RANGE 1 | August | 0.121 | -0.146 | 3.766 | 5 | 25 | -20 | 15
Passenger Cars | CNG Bifuel ~ CNG | Small | Euro 7 | CO | RANGE 1 | September | 0.121 | -0.146 | 3.766 | 5 | 25 | -20 | 15
Passenger Cars | CNG Bifuel ~ CNG | Small | Euro 7 | CO | RANGE 1 | October | 0.121 | -0.146 | 3.766 | 5 | 25 | -20 | 15
Passenger Cars | CNG Bifuel ~ CNG | Small | Euro 7 | CO | RANGE 1 | November | 0.121 | -0.146 | 3.766 | 5 | 25 | -20 | 15
Passenger Cars | CNG Bifuel ~ CNG | Small | Euro 7 | CO | RANGE 1 | December | 0.121 | -0.146 | 3.766 | 5 | 25 | -20 | 15
Passenger Cars | CNG Bifuel ~ CNG | Small | Euro 7 | CO | RANGE 2 | January | 0.299 | -0.286 | -0.58 | 25 | 45 | -20 | 15
Passenger Cars | CNG Bifuel ~ CNG | Small | Euro 7 | CO | RANGE 2 | February | 0.299 | -0.286 | -0.58 | 25 | 45 | -20 | 15
Passenger Cars | CNG Bifuel ~ CNG | Small | Euro 7 | CO | RANGE 2 | March | 0.299 | -0.286 | -0.58 | 25 | 45 | -20 | 15
Passenger Cars | CNG Bifuel ~ CNG | Small | Euro 7 | CO | RANGE 2 | April | 0.299 | -0.286 | -0.58 | 25 | 45 | -20 | 15
Passenger Cars | CNG Bifuel ~ CNG | Small | Euro 7 | CO | RANGE 2 | May | 0.299 | -0.286 | -0.58 | 25 | 45 | -20 | 15
Passenger Cars | CNG Bifuel ~ CNG | Small | Euro 7 | CO | RANGE 2 | June | 0.299 | -0.286 | -0.58 | 25 | 45 | -20 | 15
Passenger Cars | CNG Bifuel ~ CNG | Small | Euro 7 | CO | RANGE 2 | July | 0.299 | -0.286 | -0.58 | 25 | 45 | -20 | 15
Passenger Cars | CNG Bifuel ~ CNG | Small | Euro 7 | CO | RANGE 2 | August | 0.299 | -0.286 | -0.58 | 25 | 45 | -20 | 15
Passenger Cars | CNG Bifuel ~ CNG | Small | Euro 7 | CO | RANGE 2 | September | 0.299 | -0.286 | -0.58 | 25 | 45 | -20 | 15
Passenger Cars | CNG Bifuel ~ CNG | Small | Euro 7 | CO | RANGE 2 | October | 0.299 | -0.286 | -0.58 | 25 | 45 | -20 | 15
Passenger Cars | CNG Bifuel ~ CNG | Small | Euro 7 | CO | RANGE 2 | November | 0.299 | -0.286 | -0.58 | 25 | 45 | -20 | 15
Passenger Cars | CNG Bifuel ~ CNG | Small | Euro 7 | CO | RANGE 2 | December | 0.299 | -0.286 | -0.58 | 25 | 45 | -20 | 15
Passenger Cars | CNG Bifuel ~ CNG | Small | Euro 7 | CO | RANGE 3 | January | 0.0503 | -0.363 | 8.604 | 5 | 45 | 15 | 50
Passenger Cars | CNG Bifuel ~ CNG | Small | Euro 7 | CO | RANGE 3 | February | 0.0503 | -0.363 | 8.604 | 5 | 45 | 15 | 50
Passenger Cars | CNG Bifuel ~ CNG | Small | Euro 7 | CO | RANGE 3 | March | 0.0503 | -0.363 | 8.604 | 5 | 45 | 15 | 50
Passenger Cars | CNG Bifuel ~ CNG | Small | Euro 7 | CO | RANGE 3 | April | 0.0503 | -0.363 | 8.604 | 5 | 45 | 15 | 50
Passenger Cars | CNG Bifuel ~ CNG | Small | Euro 7 | CO | RANGE 3 | May | 0.0503 | -0.363 | 8.604 | 5 | 45 | 15 | 50
Passenger Cars | CNG Bifuel ~ CNG | Small | Euro 7 | CO | RANGE 3 | June | 0.0503 | -0.363 | 8.604 | 5 | 45 | 15 | 50
Passenger Cars | CNG Bifuel ~ CNG | Small | Euro 7 | CO | RANGE 3 | July | 0.0503 | -0.363 | 8.604 | 5 | 45 | 15 | 50
Passenger Cars | CNG Bifuel ~ CNG | Small | Euro 7 | CO | RANGE 3 | August | 0.0503 | -0.363 | 8.604 | 5 | 45 | 15 | 50
Passenger Cars | CNG Bifuel ~ CNG | Small | Euro 7 | CO | RANGE 3 | September | 0.0503 | -0.363 | 8.604 | 5 | 45 | 15 | 50
Passenger Cars | CNG Bifuel ~ CNG | Small | Euro 7 | CO | RANGE 3 | October | 0.0503 | -0.363 | 8.604 | 5 | 45 | 15 | 50
Passenger Cars | CNG Bifuel ~ CNG | Small | Euro 7 | CO | RANGE 3 | November | 0.0503 | -0.363 | 8.604 | 5 | 45 | 15 | 50
Passenger Cars | CNG Bifuel ~ CNG | Small | Euro 7 | CO | RANGE 3 | December | 0.0503 | -0.363 | 8.604 | 5 | 45 | 15 | 50
Passenger Cars | CNG Bifuel ~ Petrol | Small | Euro 7 | CO | RANGE 1 | January | -0.11038 | 0 | 17.4612 | 5 | 45 | 0 | 50
Passenger Cars | CNG Bifuel ~ Petrol | Small | Euro 7 | CO | RANGE 1 | February | -0.11038 | 0 | 17.4612 | 5 | 45 | 0 | 50
Passenger Cars | CNG Bifuel ~ Petrol | Small | Euro 7 | CO | RANGE 1 | March | -0.11038 | 0 | 17.4612 | 5 | 45 | 0 | 50
Passenger Cars | CNG Bifuel ~ Petrol | Small | Euro 7 | CO | RANGE 1 | April | -0.11038 | 0 | 17.4612 | 5 | 45 | 0 | 50
Passenger Cars | CNG Bifuel ~ Petrol | Small | Euro 7 | CO | RANGE 1 | May | -0.11038 | 0 | 17.4612 | 5 | 45 | 0 | 50
Passenger Cars | CNG Bifuel ~ Petrol | Small | Euro 7 | CO | RANGE 1 | June | -0.11038 | 0 | 17.4612 | 5 | 45 | 0 | 50
Passenger Cars | CNG Bifuel ~ Petrol | Small | Euro 7 | CO | RANGE 1 | July | -0.11038 | 0 | 17.4612 | 5 | 45 | 0 | 50
Passenger Cars | CNG Bifuel ~ Petrol | Small | Euro 7 | CO | RANGE 1 | August | -0.11038 | 0 | 17.4612 | 5 | 45 | 0 | 50
Passenger Cars | CNG Bifuel ~ Petrol | Small | Euro 7 | CO | RANGE 1 | September | -0.11038 | 0 | 17.4612 | 5 | 45 | 0 | 50
Passenger Cars | CNG Bifuel ~ Petrol | Small | Euro 7 | CO | RANGE 1 | October | -0.11038 | 0 | 17.4612 | 5 | 45 | 0 | 50
Passenger Cars | CNG Bifuel ~ Petrol | Small | Euro 7 | CO | RANGE 1 | November | -0.11038 | 0 | 17.4612 | 5 | 45 | 0 | 50
Passenger Cars | CNG Bifuel ~ Petrol | Small | Euro 7 | CO | RANGE 1 | December | -0.11038 | 0 | 17.4612 | 5 | 45 | 0 | 50
Passenger Cars | CNG Bifuel ~ Petrol | Small | Euro 7 | CO | RANGE 2 | January | -0.23459 | -1.3057 | 19.8824 | 5 | 45 | -30 | 0
Passenger Cars | CNG Bifuel ~ Petrol | Small | Euro 7 | CO | RANGE 2 | February | -0.23459 | -1.3057 | 19.8824 | 5 | 45 | -30 | 0
Passenger Cars | CNG Bifuel ~ Petrol | Small | Euro 7 | CO | RANGE 2 | March | -0.23459 | -1.3057 | 19.8824 | 5 | 45 | -30 | 0
Passenger Cars | CNG Bifuel ~ Petrol | Small | Euro 7 | CO | RANGE 2 | April | -0.23459 | -1.3057 | 19.8824 | 5 | 45 | -30 | 0
Passenger Cars | CNG Bifuel ~ Petrol | Small | Euro 7 | CO | RANGE 2 | May | -0.23459 | -1.3057 | 19.8824 | 5 | 45 | -30 | 0
Passenger Cars | CNG Bifuel ~ Petrol | Small | Euro 7 | CO | RANGE 2 | June | -0.23459 | -1.3057 | 19.8824 | 5 | 45 | -30 | 0
Passenger Cars | CNG Bifuel ~ Petrol | Small | Euro 7 | CO | RANGE 2 | July | -0.23459 | -1.3057 | 19.8824 | 5 | 45 | -30 | 0
Passenger Cars | CNG Bifuel ~ Petrol | Small | Euro 7 | CO | RANGE 2 | August | -0.23459 | -1.3057 | 19.8824 | 5 | 45 | -30 | 0
Passenger Cars | CNG Bifuel ~ Petrol | Small | Euro 7 | CO | RANGE 2 | September | -0.23459 | -1.3057 | 19.8824 | 5 | 45 | -30 | 0
Passenger Cars | CNG Bifuel ~ Petrol | Small | Euro 7 | CO | RANGE 2 | October | -0.23459 | -1.3057 | 19.8824 | 5 | 45 | -30 | 0
Passenger Cars | CNG Bifuel ~ Petrol | Small | Euro 7 | CO | RANGE 2 | November | -0.23459 | -1.3057 | 19.8824 | 5 | 45 | -30 | 0
Passenger Cars | CNG Bifuel ~ Petrol | Small | Euro 7 | CO | RANGE 2 | December | -0.23459 | -1.3057 | 19.8824 | 5 | 45 | -30 | 0
Passenger Cars | CNG Bifuel ~ CNG | Medium | Euro 4 | CO | RANGE 1 | January | 0.121 | -0.146 | 3.766 | 5 | 25 | -20 | 15
Passenger Cars | CNG Bifuel ~ CNG | Medium | Euro 4 | CO | RANGE 1 | February | 0.121 | -0.146 | 3.766 | 5 | 25 | -20 | 15
Passenger Cars | CNG Bifuel ~ CNG | Medium | Euro 4 | CO | RANGE 1 | March | 0.121 | -0.146 | 3.766 | 5 | 25 | -20 | 15
Passenger Cars | CNG Bifuel ~ CNG | Medium | Euro 4 | CO | RANGE 1 | April | 0.121 | -0.146 | 3.766 | 5 | 25 | -20 | 15
Passenger Cars | CNG Bifuel ~ CNG | Medium | Euro 4 | CO | RANGE 1 | May | 0.121 | -0.146 | 3.766 | 5 | 25 | -20 | 15
Passenger Cars | CNG Bifuel ~ CNG | Medium | Euro 4 | CO | RANGE 1 | June | 0.121 | -0.146 | 3.766 | 5 | 25 | -20 | 15
Passenger Cars | CNG Bifuel ~ CNG | Medium | Euro 4 | CO | RANGE 1 | July | 0.121 | -0.146 | 3.766 | 5 | 25 | -20 | 15
Passenger Cars | CNG Bifuel ~ CNG | Medium | Euro 4 | CO | RANGE 1 | August | 0.121 | -0.146 | 3.766 | 5 | 25 | -20 | 15
Passenger Cars | CNG Bifuel ~ CNG | Medium | Euro 4 | CO | RANGE 1 | September | 0.121 | -0.146 | 3.766 | 5 | 25 | -20 | 15
Passenger Cars | CNG Bifuel ~ CNG | Medium | Euro 4 | CO | RANGE 1 | October | 0.121 | -0.146 | 3.766 | 5 | 25 | -20 | 15
Passenger Cars | CNG Bifuel ~ CNG | Medium | Euro 4 | CO | RANGE 1 | November | 0.121 | -0.146 | 3.766 | 5 | 25 | -20 | 15
Passenger Cars | CNG Bifuel ~ CNG | Medium | Euro 4 | CO | RANGE 1 | December | 0.121 | -0.146 | 3.766 | 5 | 25 | -20 | 15
Passenger Cars | CNG Bifuel ~ CNG | Medium | Euro 4 | CO | RANGE 2 | January | 0.299 | -0.286 | -0.58 | 25 | 45 | -20 | 15
Passenger Cars | CNG Bifuel ~ CNG | Medium | Euro 4 | CO | RANGE 2 | February | 0.299 | -0.286 | -0.58 | 25 | 45 | -20 | 15
Passenger Cars | CNG Bifuel ~ CNG | Medium | Euro 4 | CO | RANGE 2 | March | 0.299 | -0.286 | -0.58 | 25 | 45 | -20 | 15
Passenger Cars | CNG Bifuel ~ CNG | Medium | Euro 4 | CO | RANGE 2 | April | 0.299 | -0.286 | -0.58 | 25 | 45 | -20 | 15
Passenger Cars | CNG Bifuel ~ CNG | Medium | Euro 4 | CO | RANGE 2 | May | 0.299 | -0.286 | -0.58 | 25 | 45 | -20 | 15
Passenger Cars | CNG Bifuel ~ CNG | Medium | Euro 4 | CO | RANGE 2 | June | 0.299 | -0.286 | -0.58 | 25 | 45 | -20 | 15
Passenger Cars | CNG Bifuel ~ CNG | Medium | Euro 4 | CO | RANGE 2 | July | 0.299 | -0.286 | -0.58 | 25 | 45 | -20 | 15
Passenger Cars | CNG Bifuel ~ CNG | Medium | Euro 4 | CO | RANGE 2 | August | 0.299 | -0.286 | -0.58 | 25 | 45 | -20 | 15
Passenger Cars | CNG Bifuel ~ CNG | Medium | Euro 4 | CO | RANGE 2 | September | 0.299 | -0.286 | -0.58 | 25 | 45 | -20 | 15
Passenger Cars | CNG Bifuel ~ CNG | Medium | Euro 4 | CO | RANGE 2 | October | 0.299 | -0.286 | -0.58 | 25 | 45 | -20 | 15
Passenger Cars | CNG Bifuel ~ CNG | Medium | Euro 4 | CO | RANGE 2 | November | 0.299 | -0.286 | -0.58 | 25 | 45 | -20 | 15
Passenger Cars | CNG Bifuel ~ CNG | Medium | Euro 4 | CO | RANGE 2 | December | 0.299 | -0.286 | -0.58 | 25 | 45 | -20 | 15
Passenger Cars | CNG Bifuel ~ CNG | Medium | Euro 4 | CO | RANGE 3 | January | 0.0503 | -0.363 | 8.604 | 5 | 45 | 15 | 50
Passenger Cars | CNG Bifuel ~ CNG | Medium | Euro 4 | CO | RANGE 3 | February | 0.0503 | -0.363 | 8.604 | 5 | 45 | 15 | 50
Passenger Cars | CNG Bifuel ~ CNG | Medium | Euro 4 | CO | RANGE 3 | March | 0.0503 | -0.363 | 8.604 | 5 | 45 | 15 | 50
Passenger Cars | CNG Bifuel ~ CNG | Medium | Euro 4 | CO | RANGE 3 | April | 0.0503 | -0.363 | 8.604 | 5 | 45 | 15 | 50
Passenger Cars | CNG Bifuel ~ CNG | Medium | Euro 4 | CO | RANGE 3 | May | 0.0503 | -0.363 | 8.604 | 5 | 45 | 15 | 50
Passenger Cars | CNG Bifuel ~ CNG | Medium | Euro 4 | CO | RANGE 3 | June | 0.0503 | -0.363 | 8.604 | 5 | 45 | 15 | 50
Passenger Cars | CNG Bifuel ~ CNG | Medium | Euro 4 | CO | RANGE 3 | July | 0.0503 | -0.363 | 8.604 | 5 | 45 | 15 | 50
Passenger Cars | CNG Bifuel ~ CNG | Medium | Euro 4 | CO | RANGE 3 | August | 0.0503 | -0.363 | 8.604 | 5 | 45 | 15 | 50
Passenger Cars | CNG Bifuel ~ CNG | Medium | Euro 4 | CO | RANGE 3 | September | 0.0503 | -0.363 | 8.604 | 5 | 45 | 15 | 50
Passenger Cars | CNG Bifuel ~ CNG | Medium | Euro 4 | CO | RANGE 3 | October | 0.0503 | -0.363 | 8.604 | 5 | 45 | 15 | 50
Passenger Cars | CNG Bifuel ~ CNG | Medium | Euro 4 | CO | RANGE 3 | November | 0.0503 | -0.363 | 8.604 | 5 | 45 | 15 | 50
Passenger Cars | CNG Bifuel ~ CNG | Medium | Euro 4 | CO | RANGE 3 | December | 0.0503 | -0.363 | 8.604 | 5 | 45 | 15 | 50
Passenger Cars | CNG Bifuel ~ Petrol | Medium | Euro 4 | CO | RANGE 1 | January | 0.0782 | -0.105 | 3.116 | 5 | 33 | -20 | 15
Passenger Cars | CNG Bifuel ~ Petrol | Medium | Euro 4 | CO | RANGE 1 | February | 0.0782 | -0.105 | 3.116 | 5 | 33 | -20 | 15
Passenger Cars | CNG Bifuel ~ Petrol | Medium | Euro 4 | CO | RANGE 1 | March | 0.0782 | -0.105 | 3.116 | 5 | 33 | -20 | 15
Passenger Cars | CNG Bifuel ~ Petrol | Medium | Euro 4 | CO | RANGE 1 | April | 0.0782 | -0.105 | 3.116 | 5 | 33 | -20 | 15
Passenger Cars | CNG Bifuel ~ Petrol | Medium | Euro 4 | CO | RANGE 1 | May | 0.0782 | -0.105 | 3.116 | 5 | 33 | -20 | 15
Passenger Cars | CNG Bifuel ~ Petrol | Medium | Euro 4 | CO | RANGE 1 | June | 0.0782 | -0.105 | 3.116 | 5 | 33 | -20 | 15
Passenger Cars | CNG Bifuel ~ Petrol | Medium | Euro 4 | CO | RANGE 1 | July | 0.0782 | -0.105 | 3.116 | 5 | 33 | -20 | 15
Passenger Cars | CNG Bifuel ~ Petrol | Medium | Euro 4 | CO | RANGE 1 | August | 0.0782 | -0.105 | 3.116 | 5 | 33 | -20 | 15
Passenger Cars | CNG Bifuel ~ Petrol | Medium | Euro 4 | CO | RANGE 1 | September | 0.0782 | -0.105 | 3.116 | 5 | 33 | -20 | 15
Passenger Cars | CNG Bifuel ~ Petrol | Medium | Euro 4 | CO | RANGE 1 | October | 0.0782 | -0.105 | 3.116 | 5 | 33 | -20 | 15
Passenger Cars | CNG Bifuel ~ Petrol | Medium | Euro 4 | CO | RANGE 1 | November | 0.0782 | -0.105 | 3.116 | 5 | 33 | -20 | 15
Passenger Cars | CNG Bifuel ~ Petrol | Medium | Euro 4 | CO | RANGE 1 | December | 0.0782 | -0.105 | 3.116 | 5 | 33 | -20 | 15
Passenger Cars | CNG Bifuel ~ Petrol | Medium | Euro 4 | CO | RANGE 2 | January | 0.193 | -0.194 | 0.305 | 33 | 45 | -20 | 15
Passenger Cars | CNG Bifuel ~ Petrol | Medium | Euro 4 | CO | RANGE 2 | February | 0.193 | -0.194 | 0.305 | 33 | 45 | -20 | 15
Passenger Cars | CNG Bifuel ~ Petrol | Medium | Euro 4 | CO | RANGE 2 | March | 0.193 | -0.194 | 0.305 | 33 | 45 | -20 | 15
Passenger Cars | CNG Bifuel ~ Petrol | Medium | Euro 4 | CO | RANGE 2 | April | 0.193 | -0.194 | 0.305 | 33 | 45 | -20 | 15
Passenger Cars | CNG Bifuel ~ Petrol | Medium | Euro 4 | CO | RANGE 2 | May | 0.193 | -0.194 | 0.305 | 33 | 45 | -20 | 15
Passenger Cars | CNG Bifuel ~ Petrol | Medium | Euro 4 | CO | RANGE 2 | June | 0.193 | -0.194 | 0.305 | 33 | 45 | -20 | 15
Passenger Cars | CNG Bifuel ~ Petrol | Medium | Euro 4 | CO | RANGE 2 | July | 0.193 | -0.194 | 0.305 | 33 | 45 | -20 | 15
Passenger Cars | CNG Bifuel ~ Petrol | Medium | Euro 4 | CO | RANGE 2 | August | 0.193 | -0.194 | 0.305 | 33 | 45 | -20 | 15
Passenger Cars | CNG Bifuel ~ Petrol | Medium | Euro 4 | CO | RANGE 2 | September | 0.193 | -0.194 | 0.305 | 33 | 45 | -20 | 15
Passenger Cars | CNG Bifuel ~ Petrol | Medium | Euro 4 | CO | RANGE 2 | October | 0.193 | -0.194 | 0.305 | 33 | 45 | -20 | 15
Passenger Cars | CNG Bifuel ~ Petrol | Medium | Euro 4 | CO | RANGE 2 | November | 0.193 | -0.194 | 0.305 | 33 | 45 | -20 | 15
Passenger Cars | CNG Bifuel ~ Petrol | Medium | Euro 4 | CO | RANGE 2 | December | 0.193 | -0.194 | 0.305 | 33 | 45 | -20 | 15
Passenger Cars | CNG Bifuel ~ Petrol | Medium | Euro 4 | CO | RANGE 3 | January | 0.0321 | -0.252 | 6.333 | 5 | 45 | 15 | 50
Passenger Cars | CNG Bifuel ~ Petrol | Medium | Euro 4 | CO | RANGE 3 | February | 0.0321 | -0.252 | 6.333 | 5 | 45 | 15 | 50
Passenger Cars | CNG Bifuel ~ Petrol | Medium | Euro 4 | CO | RANGE 3 | March | 0.0321 | -0.252 | 6.333 | 5 | 45 | 15 | 50
Passenger Cars | CNG Bifuel ~ Petrol | Medium | Euro 4 | CO | RANGE 3 | April | 0.0321 | -0.252 | 6.333 | 5 | 45 | 15 | 50
Passenger Cars | CNG Bifuel ~ Petrol | Medium | Euro 4 | CO | RANGE 3 | May | 0.0321 | -0.252 | 6.333 | 5 | 45 | 15 | 50
Passenger Cars | CNG Bifuel ~ Petrol | Medium | Euro 4 | CO | RANGE 3 | June | 0.0321 | -0.252 | 6.333 | 5 | 45 | 15 | 50
Passenger Cars | CNG Bifuel ~ Petrol | Medium | Euro 4 | CO | RANGE 3 | July | 0.0321 | -0.252 | 6.333 | 5 | 45 | 15 | 50
Passenger Cars | CNG Bifuel ~ Petrol | Medium | Euro 4 | CO | RANGE 3 | August | 0.0321 | -0.252 | 6.333 | 5 | 45 | 15 | 50
Passenger Cars | CNG Bifuel ~ Petrol | Medium | Euro 4 | CO | RANGE 3 | September | 0.0321 | -0.252 | 6.333 | 5 | 45 | 15 | 50
Passenger Cars | CNG Bifuel ~ Petrol | Medium | Euro 4 | CO | RANGE 3 | October | 0.0321 | -0.252 | 6.333 | 5 | 45 | 15 | 50
Passenger Cars | CNG Bifuel ~ Petrol | Medium | Euro 4 | CO | RANGE 3 | November | 0.0321 | -0.252 | 6.333 | 5 | 45 | 15 | 50
Passenger Cars | CNG Bifuel ~ Petrol | Medium | Euro 4 | CO | RANGE 3 | December | 0.0321 | -0.252 | 6.333 | 5 | 45 | 15 | 50
Passenger Cars | CNG Bifuel ~ CNG | Medium | Euro 5 | CO | RANGE 1 | January | 0.121 | -0.146 | 3.766 | 5 | 25 | -20 | 15
Passenger Cars | CNG Bifuel ~ CNG | Medium | Euro 5 | CO | RANGE 1 | February | 0.121 | -0.146 | 3.766 | 5 | 25 | -20 | 15
Passenger Cars | CNG Bifuel ~ CNG | Medium | Euro 5 | CO | RANGE 1 | March | 0.121 | -0.146 | 3.766 | 5 | 25 | -20 | 15
Passenger Cars | CNG Bifuel ~ CNG | Medium | Euro 5 | CO | RANGE 1 | April | 0.121 | -0.146 | 3.766 | 5 | 25 | -20 | 15
Passenger Cars | CNG Bifuel ~ CNG | Medium | Euro 5 | CO | RANGE 1 | May | 0.121 | -0.146 | 3.766 | 5 | 25 | -20 | 15
Passenger Cars | CNG Bifuel ~ CNG | Medium | Euro 5 | CO | RANGE 1 | June | 0.121 | -0.146 | 3.766 | 5 | 25 | -20 | 15
Passenger Cars | CNG Bifuel ~ CNG | Medium | Euro 5 | CO | RANGE 1 | July | 0.121 | -0.146 | 3.766 | 5 | 25 | -20 | 15
Passenger Cars | CNG Bifuel ~ CNG | Medium | Euro 5 | CO | RANGE 1 | August | 0.121 | -0.146 | 3.766 | 5 | 25 | -20 | 15
Passenger Cars | CNG Bifuel ~ CNG | Medium | Euro 5 | CO | RANGE 1 | September | 0.121 | -0.146 | 3.766 | 5 | 25 | -20 | 15
Passenger Cars | CNG Bifuel ~ CNG | Medium | Euro 5 | CO | RANGE 1 | October | 0.121 | -0.146 | 3.766 | 5 | 25 | -20 | 15
Passenger Cars | CNG Bifuel ~ CNG | Medium | Euro 5 | CO | RANGE 1 | November | 0.121 | -0.146 | 3.766 | 5 | 25 | -20 | 15
Passenger Cars | CNG Bifuel ~ CNG | Medium | Euro 5 | CO | RANGE 1 | December | 0.121 | -0.146 | 3.766 | 5 | 25 | -20 | 15
Passenger Cars | CNG Bifuel ~ CNG | Medium | Euro 5 | CO | RANGE 2 | January | 0.299 | -0.286 | -0.58 | 25 | 45 | -20 | 15
Passenger Cars | CNG Bifuel ~ CNG | Medium | Euro 5 | CO | RANGE 2 | February | 0.299 | -0.286 | -0.58 | 25 | 45 | -20 | 15
Passenger Cars | CNG Bifuel ~ CNG | Medium | Euro 5 | CO | RANGE 2 | March | 0.299 | -0.286 | -0.58 | 25 | 45 | -20 | 15
Passenger Cars | CNG Bifuel ~ CNG | Medium | Euro 5 | CO | RANGE 2 | April | 0.299 | -0.286 | -0.58 | 25 | 45 | -20 | 15
Passenger Cars | CNG Bifuel ~ CNG | Medium | Euro 5 | CO | RANGE 2 | May | 0.299 | -0.286 | -0.58 | 25 | 45 | -20 | 15
Passenger Cars | CNG Bifuel ~ CNG | Medium | Euro 5 | CO | RANGE 2 | June | 0.299 | -0.286 | -0.58 | 25 | 45 | -20 | 15
Passenger Cars | CNG Bifuel ~ CNG | Medium | Euro 5 | CO | RANGE 2 | July | 0.299 | -0.286 | -0.58 | 25 | 45 | -20 | 15
Passenger Cars | CNG Bifuel ~ CNG | Medium | Euro 5 | CO | RANGE 2 | August | 0.299 | -0.286 | -0.58 | 25 | 45 | -20 | 15
Passenger Cars | CNG Bifuel ~ CNG | Medium | Euro 5 | CO | RANGE 2 | September | 0.299 | -0.286 | -0.58 | 25 | 45 | -20 | 15
Passenger Cars | CNG Bifuel ~ CNG | Medium | Euro 5 | CO | RANGE 2 | October | 0.299 | -0.286 | -0.58 | 25 | 45 | -20 | 15
Passenger Cars | CNG Bifuel ~ CNG | Medium | Euro 5 | CO | RANGE 2 | November | 0.299 | -0.286 | -0.58 | 25 | 45 | -20 | 15
Passenger Cars | CNG Bifuel ~ CNG | Medium | Euro 5 | CO | RANGE 2 | December | 0.299 | -0.286 | -0.58 | 25 | 45 | -20 | 15
Passenger Cars | CNG Bifuel ~ CNG | Medium | Euro 5 | CO | RANGE 3 | January | 0.0503 | -0.363 | 8.604 | 5 | 45 | 15 | 50
Passenger Cars | CNG Bifuel ~ CNG | Medium | Euro 5 | CO | RANGE 3 | February | 0.0503 | -0.363 | 8.604 | 5 | 45 | 15 | 50
Passenger Cars | CNG Bifuel ~ CNG | Medium | Euro 5 | CO | RANGE 3 | March | 0.0503 | -0.363 | 8.604 | 5 | 45 | 15 | 50
Passenger Cars | CNG Bifuel ~ CNG | Medium | Euro 5 | CO | RANGE 3 | April | 0.0503 | -0.363 | 8.604 | 5 | 45 | 15 | 50
Passenger Cars | CNG Bifuel ~ CNG | Medium | Euro 5 | CO | RANGE 3 | May | 0.0503 | -0.363 | 8.604 | 5 | 45 | 15 | 50
Passenger Cars | CNG Bifuel ~ CNG | Medium | Euro 5 | CO | RANGE 3 | June | 0.0503 | -0.363 | 8.604 | 5 | 45 | 15 | 50
Passenger Cars | CNG Bifuel ~ CNG | Medium | Euro 5 | CO | RANGE 3 | July | 0.0503 | -0.363 | 8.604 | 5 | 45 | 15 | 50
Passenger Cars | CNG Bifuel ~ CNG | Medium | Euro 5 | CO | RANGE 3 | August | 0.0503 | -0.363 | 8.604 | 5 | 45 | 15 | 50
Passenger Cars | CNG Bifuel ~ CNG | Medium | Euro 5 | CO | RANGE 3 | September | 0.0503 | -0.363 | 8.604 | 5 | 45 | 15 | 50
Passenger Cars | CNG Bifuel ~ CNG | Medium | Euro 5 | CO | RANGE 3 | October | 0.0503 | -0.363 | 8.604 | 5 | 45 | 15 | 50
Passenger Cars | CNG Bifuel ~ CNG | Medium | Euro 5 | CO | RANGE 3 | November | 0.0503 | -0.363 | 8.604 | 5 | 45 | 15 | 50
Passenger Cars | CNG Bifuel ~ CNG | Medium | Euro 5 | CO | RANGE 3 | December | 0.0503 | -0.363 | 8.604 | 5 | 45 | 15 | 50
Passenger Cars | CNG Bifuel ~ Petrol | Medium | Euro 5 | CO | RANGE 1 | January | 0.0782 | -0.105 | 3.116 | 5 | 33 | -20 | 15
Passenger Cars | CNG Bifuel ~ Petrol | Medium | Euro 5 | CO | RANGE 1 | February | 0.0782 | -0.105 | 3.116 | 5 | 33 | -20 | 15
Passenger Cars | CNG Bifuel ~ Petrol | Medium | Euro 5 | CO | RANGE 1 | March | 0.0782 | -0.105 | 3.116 | 5 | 33 | -20 | 15
Passenger Cars | CNG Bifuel ~ Petrol | Medium | Euro 5 | CO | RANGE 1 | April | 0.0782 | -0.105 | 3.116 | 5 | 33 | -20 | 15
Passenger Cars | CNG Bifuel ~ Petrol | Medium | Euro 5 | CO | RANGE 1 | May | 0.0782 | -0.105 | 3.116 | 5 | 33 | -20 | 15
Passenger Cars | CNG Bifuel ~ Petrol | Medium | Euro 5 | CO | RANGE 1 | June | 0.0782 | -0.105 | 3.116 | 5 | 33 | -20 | 15
Passenger Cars | CNG Bifuel ~ Petrol | Medium | Euro 5 | CO | RANGE 1 | July | 0.0782 | -0.105 | 3.116 | 5 | 33 | -20 | 15
Passenger Cars | CNG Bifuel ~ Petrol | Medium | Euro 5 | CO | RANGE 1 | August | 0.0782 | -0.105 | 3.116 | 5 | 33 | -20 | 15
Passenger Cars | CNG Bifuel ~ Petrol | Medium | Euro 5 | CO | RANGE 1 | September | 0.0782 | -0.105 | 3.116 | 5 | 33 | -20 | 15
Passenger Cars | CNG Bifuel ~ Petrol | Medium | Euro 5 | CO | RANGE 1 | October | 0.0782 | -0.105 | 3.116 | 5 | 33 | -20 | 15
Passenger Cars | CNG Bifuel ~ Petrol | Medium | Euro 5 | CO | RANGE 1 | November | 0.0782 | -0.105 | 3.116 | 5 | 33 | -20 | 15
Passenger Cars | CNG Bifuel ~ Petrol | Medium | Euro 5 | CO | RANGE 1 | December | 0.0782 | -0.105 | 3.116 | 5 | 33 | -20 | 15
Passenger Cars | CNG Bifuel ~ Petrol | Medium | Euro 5 | CO | RANGE 2 | January | 0.193 | -0.194 | 0.305 | 33 | 45 | -20 | 15
Passenger Cars | CNG Bifuel ~ Petrol | Medium | Euro 5 | CO | RANGE 2 | February | 0.193 | -0.194 | 0.305 | 33 | 45 | -20 | 15
Passenger Cars | CNG Bifuel ~ Petrol | Medium | Euro 5 | CO | RANGE 2 | March | 0.193 | -0.194 | 0.305 | 33 | 45 | -20 | 15
Passenger Cars | CNG Bifuel ~ Petrol | Medium | Euro 5 | CO | RANGE 2 | April | 0.193 | -0.194 | 0.305 | 33 | 45 | -20 | 15
Passenger Cars | CNG Bifuel ~ Petrol | Medium | Euro 5 | CO | RANGE 2 | May | 0.193 | -0.194 | 0.305 | 33 | 45 | -20 | 15
Passenger Cars | CNG Bifuel ~ Petrol | Medium | Euro 5 | CO | RANGE 2 | June | 0.193 | -0.194 | 0.305 | 33 | 45 | -20 | 15
Passenger Cars | CNG Bifuel ~ Petrol | Medium | Euro 5 | CO | RANGE 2 | July | 0.193 | -0.194 | 0.305 | 33 | 45 | -20 | 15
Passenger Cars | CNG Bifuel ~ Petrol | Medium | Euro 5 | CO | RANGE 2 | August | 0.193 | -0.194 | 0.305 | 33 | 45 | -20 | 15
Passenger Cars | CNG Bifuel ~ Petrol | Medium | Euro 5 | CO | RANGE 2 | September | 0.193 | -0.194 | 0.305 | 33 | 45 | -20 | 15
Passenger Cars | CNG Bifuel ~ Petrol | Medium | Euro 5 | CO | RANGE 2 | October | 0.193 | -0.194 | 0.305 | 33 | 45 | -20 | 15
Passenger Cars | CNG Bifuel ~ Petrol | Medium | Euro 5 | CO | RANGE 2 | November | 0.193 | -0.194 | 0.305 | 33 | 45 | -20 | 15
Passenger Cars | CNG Bifuel ~ Petrol | Medium | Euro 5 | CO | RANGE 2 | December | 0.193 | -0.194 | 0.305 | 33 | 45 | -20 | 15
Passenger Cars | CNG Bifuel ~ Petrol | Medium | Euro 5 | CO | RANGE 3 | January | 0.0321 | -0.252 | 6.333 | 5 | 45 | 15 | 50
Passenger Cars | CNG Bifuel ~ Petrol | Medium | Euro 5 | CO | RANGE 3 | February | 0.0321 | -0.252 | 6.333 | 5 | 45 | 15 | 50
Passenger Cars | CNG Bifuel ~ Petrol | Medium | Euro 5 | CO | RANGE 3 | March | 0.0321 | -0.252 | 6.333 | 5 | 45 | 15 | 50
Passenger Cars | CNG Bifuel ~ Petrol | Medium | Euro 5 | CO | RANGE 3 | April | 0.0321 | -0.252 | 6.333 | 5 | 45 | 15 | 50
Passenger Cars | CNG Bifuel ~ Petrol | Medium | Euro 5 | CO | RANGE 3 | May | 0.0321 | -0.252 | 6.333 | 5 | 45 | 15 | 50
Passenger Cars | CNG Bifuel ~ Petrol | Medium | Euro 5 | CO | RANGE 3 | June | 0.0321 | -0.252 | 6.333 | 5 | 45 | 15 | 50
Passenger Cars | CNG Bifuel ~ Petrol | Medium | Euro 5 | CO | RANGE 3 | July | 0.0321 | -0.252 | 6.333 | 5 | 45 | 15 | 50
Passenger Cars | CNG Bifuel ~ Petrol | Medium | Euro 5 | CO | RANGE 3 | August | 0.0321 | -0.252 | 6.333 | 5 | 45 | 15 | 50
Passenger Cars | CNG Bifuel ~ Petrol | Medium | Euro 5 | CO | RANGE 3 | September | 0.0321 | -0.252 | 6.333 | 5 | 45 | 15 | 50
Passenger Cars | CNG Bifuel ~ Petrol | Medium | Euro 5 | CO | RANGE 3 | October | 0.0321 | -0.252 | 6.333 | 5 | 45 | 15 | 50
Passenger Cars | CNG Bifuel ~ Petrol | Medium | Euro 5 | CO | RANGE 3 | November | 0.0321 | -0.252 | 6.333 | 5 | 45 | 15 | 50
Passenger Cars | CNG Bifuel ~ Petrol | Medium | Euro 5 | CO | RANGE 3 | December | 0.0321 | -0.252 | 6.333 | 5 | 45 | 15 | 50
Passenger Cars | CNG Bifuel ~ CNG | Medium | Euro 6 a/b/c | CO | RANGE 1 | January | 0.121 | -0.146 | 3.766 | 5 | 25 | -20 | 15
Passenger Cars | CNG Bifuel ~ CNG | Medium | Euro 6 a/b/c | CO | RANGE 1 | February | 0.121 | -0.146 | 3.766 | 5 | 25 | -20 | 15
Passenger Cars | CNG Bifuel ~ CNG | Medium | Euro 6 a/b/c | CO | RANGE 1 | March | 0.121 | -0.146 | 3.766 | 5 | 25 | -20 | 15
Passenger Cars | CNG Bifuel ~ CNG | Medium | Euro 6 a/b/c | CO | RANGE 1 | April | 0.121 | -0.146 | 3.766 | 5 | 25 | -20 | 15
Passenger Cars | CNG Bifuel ~ CNG | Medium | Euro 6 a/b/c | CO | RANGE 1 | May | 0.121 | -0.146 | 3.766 | 5 | 25 | -20 | 15
Passenger Cars | CNG Bifuel ~ CNG | Medium | Euro 6 a/b/c | CO | RANGE 1 | June | 0.121 | -0.146 | 3.766 | 5 | 25 | -20 | 15
Passenger Cars | CNG Bifuel ~ CNG | Medium | Euro 6 a/b/c | CO | RANGE 1 | July | 0.121 | -0.146 | 3.766 | 5 | 25 | -20 | 15
Passenger Cars | CNG Bifuel ~ CNG | Medium | Euro 6 a/b/c | CO | RANGE 1 | August | 0.121 | -0.146 | 3.766 | 5 | 25 | -20 | 15
Passenger Cars | CNG Bifuel ~ CNG | Medium | Euro 6 a/b/c | CO | RANGE 1 | September | 0.121 | -0.146 | 3.766 | 5 | 25 | -20 | 15
Passenger Cars | CNG Bifuel ~ CNG | Medium | Euro 6 a/b/c | CO | RANGE 1 | October | 0.121 | -0.146 | 3.766 | 5 | 25 | -20 | 15
Passenger Cars | CNG Bifuel ~ CNG | Medium | Euro 6 a/b/c | CO | RANGE 1 | November | 0.121 | -0.146 | 3.766 | 5 | 25 | -20 | 15
Passenger Cars | CNG Bifuel ~ CNG | Medium | Euro 6 a/b/c | CO | RANGE 1 | December | 0.121 | -0.146 | 3.766 | 5 | 25 | -20 | 15
Passenger Cars | CNG Bifuel ~ CNG | Medium | Euro 6 a/b/c | CO | RANGE 2 | January | 0.299 | -0.286 | -0.58 | 25 | 45 | -20 | 15
Passenger Cars | CNG Bifuel ~ CNG | Medium | Euro 6 a/b/c | CO | RANGE 2 | February | 0.299 | -0.286 | -0.58 | 25 | 45 | -20 | 15
Passenger Cars | CNG Bifuel ~ CNG | Medium | Euro 6 a/b/c | CO | RANGE 2 | March | 0.299 | -0.286 | -0.58 | 25 | 45 | -20 | 15
Passenger Cars | CNG Bifuel ~ CNG | Medium | Euro 6 a/b/c | CO | RANGE 2 | April | 0.299 | -0.286 | -0.58 | 25 | 45 | -20 | 15
Passenger Cars | CNG Bifuel ~ CNG | Medium | Euro 6 a/b/c | CO | RANGE 2 | May | 0.299 | -0.286 | -0.58 | 25 | 45 | -20 | 15
Passenger Cars | CNG Bifuel ~ CNG | Medium | Euro 6 a/b/c | CO | RANGE 2 | June | 0.299 | -0.286 | -0.58 | 25 | 45 | -20 | 15
Passenger Cars | CNG Bifuel ~ CNG | Medium | Euro 6 a/b/c | CO | RANGE 2 | July | 0.299 | -0.286 | -0.58 | 25 | 45 | -20 | 15
Passenger Cars | CNG Bifuel ~ CNG | Medium | Euro 6 a/b/c | CO | RANGE 2 | August | 0.299 | -0.286 | -0.58 | 25 | 45 | -20 | 15
Passenger Cars | CNG Bifuel ~ CNG | Medium | Euro 6 a/b/c | CO | RANGE 2 | September | 0.299 | -0.286 | -0.58 | 25 | 45 | -20 | 15
Passenger Cars | CNG Bifuel ~ CNG | Medium | Euro 6 a/b/c | CO | RANGE 2 | October | 0.299 | -0.286 | -0.58 | 25 | 45 | -20 | 15
Passenger Cars | CNG Bifuel ~ CNG | Medium | Euro 6 a/b/c | CO | RANGE 2 | November | 0.299 | -0.286 | -0.58 | 25 | 45 | -20 | 15
Passenger Cars | CNG Bifuel ~ CNG | Medium | Euro 6 a/b/c | CO | RANGE 2 | December | 0.299 | -0.286 | -0.58 | 25 | 45 | -20 | 15
Passenger Cars | CNG Bifuel ~ CNG | Medium | Euro 6 a/b/c | CO | RANGE 3 | January | 0.0503 | -0.363 | 8.604 | 5 | 45 | 15 | 50
Passenger Cars | CNG Bifuel ~ CNG | Medium | Euro 6 a/b/c | CO | RANGE 3 | February | 0.0503 | -0.363 | 8.604 | 5 | 45 | 15 | 50
Passenger Cars | CNG Bifuel ~ CNG | Medium | Euro 6 a/b/c | CO | RANGE 3 | March | 0.0503 | -0.363 | 8.604 | 5 | 45 | 15 | 50
Passenger Cars | CNG Bifuel ~ CNG | Medium | Euro 6 a/b/c | CO | RANGE 3 | April | 0.0503 | -0.363 | 8.604 | 5 | 45 | 15 | 50
Passenger Cars | CNG Bifuel ~ CNG | Medium | Euro 6 a/b/c | CO | RANGE 3 | May | 0.0503 | -0.363 | 8.604 | 5 | 45 | 15 | 50
Passenger Cars | CNG Bifuel ~ CNG | Medium | Euro 6 a/b/c | CO | RANGE 3 | June | 0.0503 | -0.363 | 8.604 | 5 | 45 | 15 | 50
Passenger Cars | CNG Bifuel ~ CNG | Medium | Euro 6 a/b/c | CO | RANGE 3 | July | 0.0503 | -0.363 | 8.604 | 5 | 45 | 15 | 50
Passenger Cars | CNG Bifuel ~ CNG | Medium | Euro 6 a/b/c | CO | RANGE 3 | August | 0.0503 | -0.363 | 8.604 | 5 | 45 | 15 | 50
Passenger Cars | CNG Bifuel ~ CNG | Medium | Euro 6 a/b/c | CO | RANGE 3 | September | 0.0503 | -0.363 | 8.604 | 5 | 45 | 15 | 50
Passenger Cars | CNG Bifuel ~ CNG | Medium | Euro 6 a/b/c | CO | RANGE 3 | October | 0.0503 | -0.363 | 8.604 | 5 | 45 | 15 | 50
Passenger Cars | CNG Bifuel ~ CNG | Medium | Euro 6 a/b/c | CO | RANGE 3 | November | 0.0503 | -0.363 | 8.604 | 5 | 45 | 15 | 50
Passenger Cars | CNG Bifuel ~ CNG | Medium | Euro 6 a/b/c | CO | RANGE 3 | December | 0.0503 | -0.363 | 8.604 | 5 | 45 | 15 | 50
Passenger Cars | CNG Bifuel ~ Petrol | Medium | Euro 6 a/b/c | CO | RANGE 1 | January | -0.11038 | 0 | 17.4612 | 5 | 45 | 0 | 50
Passenger Cars | CNG Bifuel ~ Petrol | Medium | Euro 6 a/b/c | CO | RANGE 1 | February | -0.11038 | 0 | 17.4612 | 5 | 45 | 0 | 50
Passenger Cars | CNG Bifuel ~ Petrol | Medium | Euro 6 a/b/c | CO | RANGE 1 | March | -0.11038 | 0 | 17.4612 | 5 | 45 | 0 | 50
Passenger Cars | CNG Bifuel ~ Petrol | Medium | Euro 6 a/b/c | CO | RANGE 1 | April | -0.11038 | 0 | 17.4612 | 5 | 45 | 0 | 50
Passenger Cars | CNG Bifuel ~ Petrol | Medium | Euro 6 a/b/c | CO | RANGE 1 | May | -0.11038 | 0 | 17.4612 | 5 | 45 | 0 | 50
Passenger Cars | CNG Bifuel ~ Petrol | Medium | Euro 6 a/b/c | CO | RANGE 1 | June | -0.11038 | 0 | 17.4612 | 5 | 45 | 0 | 50
Passenger Cars | CNG Bifuel ~ Petrol | Medium | Euro 6 a/b/c | CO | RANGE 1 | July | -0.11038 | 0 | 17.4612 | 5 | 45 | 0 | 50
Passenger Cars | CNG Bifuel ~ Petrol | Medium | Euro 6 a/b/c | CO | RANGE 1 | August | -0.11038 | 0 | 17.4612 | 5 | 45 | 0 | 50
Passenger Cars | CNG Bifuel ~ Petrol | Medium | Euro 6 a/b/c | CO | RANGE 1 | September | -0.11038 | 0 | 17.4612 | 5 | 45 | 0 | 50
Passenger Cars | CNG Bifuel ~ Petrol | Medium | Euro 6 a/b/c | CO | RANGE 1 | October | -0.11038 | 0 | 17.4612 | 5 | 45 | 0 | 50
Passenger Cars | CNG Bifuel ~ Petrol | Medium | Euro 6 a/b/c | CO | RANGE 1 | November | -0.11038 | 0 | 17.4612 | 5 | 45 | 0 | 50
Passenger Cars | CNG Bifuel ~ Petrol | Medium | Euro 6 a/b/c | CO | RANGE 1 | December | -0.11038 | 0 | 17.4612 | 5 | 45 | 0 | 50
Passenger Cars | CNG Bifuel ~ Petrol | Medium | Euro 6 a/b/c | CO | RANGE 2 | January | -0.23459 | -1.3057 | 19.8824 | 5 | 45 | -30 | 0
Passenger Cars | CNG Bifuel ~ Petrol | Medium | Euro 6 a/b/c | CO | RANGE 2 | February | -0.23459 | -1.3057 | 19.8824 | 5 | 45 | -30 | 0
Passenger Cars | CNG Bifuel ~ Petrol | Medium | Euro 6 a/b/c | CO | RANGE 2 | March | -0.23459 | -1.3057 | 19.8824 | 5 | 45 | -30 | 0
Passenger Cars | CNG Bifuel ~ Petrol | Medium | Euro 6 a/b/c | CO | RANGE 2 | April | -0.23459 | -1.3057 | 19.8824 | 5 | 45 | -30 | 0
Passenger Cars | CNG Bifuel ~ Petrol | Medium | Euro 6 a/b/c | CO | RANGE 2 | May | -0.23459 | -1.3057 | 19.8824 | 5 | 45 | -30 | 0
Passenger Cars | CNG Bifuel ~ Petrol | Medium | Euro 6 a/b/c | CO | RANGE 2 | June | -0.23459 | -1.3057 | 19.8824 | 5 | 45 | -30 | 0
Passenger Cars | CNG Bifuel ~ Petrol | Medium | Euro 6 a/b/c | CO | RANGE 2 | July | -0.23459 | -1.3057 | 19.8824 | 5 | 45 | -30 | 0
Passenger Cars | CNG Bifuel ~ Petrol | Medium | Euro 6 a/b/c | CO | RANGE 2 | August | -0.23459 | -1.3057 | 19.8824 | 5 | 45 | -30 | 0
Passenger Cars | CNG Bifuel ~ Petrol | Medium | Euro 6 a/b/c | CO | RANGE 2 | September | -0.23459 | -1.3057 | 19.8824 | 5 | 45 | -30 | 0
Passenger Cars | CNG Bifuel ~ Petrol | Medium | Euro 6 a/b/c | CO | RANGE 2 | October | -0.23459 | -1.3057 | 19.8824 | 5 | 45 | -30 | 0
Passenger Cars | CNG Bifuel ~ Petrol | Medium | Euro 6 a/b/c | CO | RANGE 2 | November | -0.23459 | -1.3057 | 19.8824 | 5 | 45 | -30 | 0
Passenger Cars | CNG Bifuel ~ Petrol | Medium | Euro 6 a/b/c | CO | RANGE 2 | December | -0.23459 | -1.3057 | 19.8824 | 5 | 45 | -30 | 0
Passenger Cars | CNG Bifuel ~ CNG | Medium | Euro 6 d-temp | CO | RANGE 1 | January | 0.121 | -0.146 | 3.766 | 5 | 25 | -20 | 15
Passenger Cars | CNG Bifuel ~ CNG | Medium | Euro 6 d-temp | CO | RANGE 1 | February | 0.121 | -0.146 | 3.766 | 5 | 25 | -20 | 15
Passenger Cars | CNG Bifuel ~ CNG | Medium | Euro 6 d-temp | CO | RANGE 1 | March | 0.121 | -0.146 | 3.766 | 5 | 25 | -20 | 15
Passenger Cars | CNG Bifuel ~ CNG | Medium | Euro 6 d-temp | CO | RANGE 1 | April | 0.121 | -0.146 | 3.766 | 5 | 25 | -20 | 15
Passenger Cars | CNG Bifuel ~ CNG | Medium | Euro 6 d-temp | CO | RANGE 1 | May | 0.121 | -0.146 | 3.766 | 5 | 25 | -20 | 15
Passenger Cars | CNG Bifuel ~ CNG | Medium | Euro 6 d-temp | CO | RANGE 1 | June | 0.121 | -0.146 | 3.766 | 5 | 25 | -20 | 15
Passenger Cars | CNG Bifuel ~ CNG | Medium | Euro 6 d-temp | CO | RANGE 1 | July | 0.121 | -0.146 | 3.766 | 5 | 25 | -20 | 15
Passenger Cars | CNG Bifuel ~ CNG | Medium | Euro 6 d-temp | CO | RANGE 1 | August | 0.121 | -0.146 | 3.766 | 5 | 25 | -20 | 15
Passenger Cars | CNG Bifuel ~ CNG | Medium | Euro 6 d-temp | CO | RANGE 1 | September | 0.121 | -0.146 | 3.766 | 5 | 25 | -20 | 15
Passenger Cars | CNG Bifuel ~ CNG | Medium | Euro 6 d-temp | CO | RANGE 1 | October | 0.121 | -0.146 | 3.766 | 5 | 25 | -20 | 15
Passenger Cars | CNG Bifuel ~ CNG | Medium | Euro 6 d-temp | CO | RANGE 1 | November | 0.121 | -0.146 | 3.766 | 5 | 25 | -20 | 15
Passenger Cars | CNG Bifuel ~ CNG | Medium | Euro 6 d-temp | CO | RANGE 1 | December | 0.121 | -0.146 | 3.766 | 5 | 25 | -20 | 15
Passenger Cars | CNG Bifuel ~ CNG | Medium | Euro 6 d-temp | CO | RANGE 2 | January | 0.299 | -0.286 | -0.58 | 25 | 45 | -20 | 15
Passenger Cars | CNG Bifuel ~ CNG | Medium | Euro 6 d-temp | CO | RANGE 2 | February | 0.299 | -0.286 | -0.58 | 25 | 45 | -20 | 15
Passenger Cars | CNG Bifuel ~ CNG | Medium | Euro 6 d-temp | CO | RANGE 2 | March | 0.299 | -0.286 | -0.58 | 25 | 45 | -20 | 15
Passenger Cars | CNG Bifuel ~ CNG | Medium | Euro 6 d-temp | CO | RANGE 2 | April | 0.299 | -0.286 | -0.58 | 25 | 45 | -20 | 15
Passenger Cars | CNG Bifuel ~ CNG | Medium | Euro 6 d-temp | CO | RANGE 2 | May | 0.299 | -0.286 | -0.58 | 25 | 45 | -20 | 15
Passenger Cars | CNG Bifuel ~ CNG | Medium | Euro 6 d-temp | CO | RANGE 2 | June | 0.299 | -0.286 | -0.58 | 25 | 45 | -20 | 15
Passenger Cars | CNG Bifuel ~ CNG | Medium | Euro 6 d-temp | CO | RANGE 2 | July | 0.299 | -0.286 | -0.58 | 25 | 45 | -20 | 15
Passenger Cars | CNG Bifuel ~ CNG | Medium | Euro 6 d-temp | CO | RANGE 2 | August | 0.299 | -0.286 | -0.58 | 25 | 45 | -20 | 15
Passenger Cars | CNG Bifuel ~ CNG | Medium | Euro 6 d-temp | CO | RANGE 2 | September | 0.299 | -0.286 | -0.58 | 25 | 45 | -20 | 15
Passenger Cars | CNG Bifuel ~ CNG | Medium | Euro 6 d-temp | CO | RANGE 2 | October | 0.299 | -0.286 | -0.58 | 25 | 45 | -20 | 15
Passenger Cars | CNG Bifuel ~ CNG | Medium | Euro 6 d-temp | CO | RANGE 2 | November | 0.299 | -0.286 | -0.58 | 25 | 45 | -20 | 15
Passenger Cars | CNG Bifuel ~ CNG | Medium | Euro 6 d-temp | CO | RANGE 2 | December | 0.299 | -0.286 | -0.58 | 25 | 45 | -20 | 15
Passenger Cars | CNG Bifuel ~ CNG | Medium | Euro 6 d-temp | CO | RANGE 3 | January | 0.0503 | -0.363 | 8.604 | 5 | 45 | 15 | 50
Passenger Cars | CNG Bifuel ~ CNG | Medium | Euro 6 d-temp | CO | RANGE 3 | February | 0.0503 | -0.363 | 8.604 | 5 | 45 | 15 | 50
Passenger Cars | CNG Bifuel ~ CNG | Medium | Euro 6 d-temp | CO | RANGE 3 | March | 0.0503 | -0.363 | 8.604 | 5 | 45 | 15 | 50
Passenger Cars | CNG Bifuel ~ CNG | Medium | Euro 6 d-temp | CO | RANGE 3 | April | 0.0503 | -0.363 | 8.604 | 5 | 45 | 15 | 50
Passenger Cars | CNG Bifuel ~ CNG | Medium | Euro 6 d-temp | CO | RANGE 3 | May | 0.0503 | -0.363 | 8.604 | 5 | 45 | 15 | 50
Passenger Cars | CNG Bifuel ~ CNG | Medium | Euro 6 d-temp | CO | RANGE 3 | June | 0.0503 | -0.363 | 8.604 | 5 | 45 | 15 | 50
Passenger Cars | CNG Bifuel ~ CNG | Medium | Euro 6 d-temp | CO | RANGE 3 | July | 0.0503 | -0.363 | 8.604 | 5 | 45 | 15 | 50
Passenger Cars | CNG Bifuel ~ CNG | Medium | Euro 6 d-temp | CO | RANGE 3 | August | 0.0503 | -0.363 | 8.604 | 5 | 45 | 15 | 50
Passenger Cars | CNG Bifuel ~ CNG | Medium | Euro 6 d-temp | CO | RANGE 3 | September | 0.0503 | -0.363 | 8.604 | 5 | 45 | 15 | 50
Passenger Cars | CNG Bifuel ~ CNG | Medium | Euro 6 d-temp | CO | RANGE 3 | October | 0.0503 | -0.363 | 8.604 | 5 | 45 | 15 | 50
Passenger Cars | CNG Bifuel ~ CNG | Medium | Euro 6 d-temp | CO | RANGE 3 | November | 0.0503 | -0.363 | 8.604 | 5 | 45 | 15 | 50
Passenger Cars | CNG Bifuel ~ CNG | Medium | Euro 6 d-temp | CO | RANGE 3 | December | 0.0503 | -0.363 | 8.604 | 5 | 45 | 15 | 50
Passenger Cars | CNG Bifuel ~ Petrol | Medium | Euro 6 d-temp | CO | RANGE 1 | January | -0.11038 | 0 | 17.4612 | 5 | 45 | 0 | 50
Passenger Cars | CNG Bifuel ~ Petrol | Medium | Euro 6 d-temp | CO | RANGE 1 | February | -0.11038 | 0 | 17.4612 | 5 | 45 | 0 | 50
Passenger Cars | CNG Bifuel ~ Petrol | Medium | Euro 6 d-temp | CO | RANGE 1 | March | -0.11038 | 0 | 17.4612 | 5 | 45 | 0 | 50
Passenger Cars | CNG Bifuel ~ Petrol | Medium | Euro 6 d-temp | CO | RANGE 1 | April | -0.11038 | 0 | 17.4612 | 5 | 45 | 0 | 50
Passenger Cars | CNG Bifuel ~ Petrol | Medium | Euro 6 d-temp | CO | RANGE 1 | May | -0.11038 | 0 | 17.4612 | 5 | 45 | 0 | 50
Passenger Cars | CNG Bifuel ~ Petrol | Medium | Euro 6 d-temp | CO | RANGE 1 | June | -0.11038 | 0 | 17.4612 | 5 | 45 | 0 | 50
Passenger Cars | CNG Bifuel ~ Petrol | Medium | Euro 6 d-temp | CO | RANGE 1 | July | -0.11038 | 0 | 17.4612 | 5 | 45 | 0 | 50
Passenger Cars | CNG Bifuel ~ Petrol | Medium | Euro 6 d-temp | CO | RANGE 1 | August | -0.11038 | 0 | 17.4612 | 5 | 45 | 0 | 50
Passenger Cars | CNG Bifuel ~ Petrol | Medium | Euro 6 d-temp | CO | RANGE 1 | September | -0.11038 | 0 | 17.4612 | 5 | 45 | 0 | 50
Passenger Cars | CNG Bifuel ~ Petrol | Medium | Euro 6 d-temp | CO | RANGE 1 | October | -0.11038 | 0 | 17.4612 | 5 | 45 | 0 | 50
Passenger Cars | CNG Bifuel ~ Petrol | Medium | Euro 6 d-temp | CO | RANGE 1 | November | -0.11038 | 0 | 17.4612 | 5 | 45 | 0 | 50
Passenger Cars | CNG Bifuel ~ Petrol | Medium | Euro 6 d-temp | CO | RANGE 1 | December | -0.11038 | 0 | 17.4612 | 5 | 45 | 0 | 50
Passenger Cars | CNG Bifuel ~ Petrol | Medium | Euro 6 d-temp | CO | RANGE 2 | January | -0.23459 | -1.3057 | 19.8824 | 5 | 45 | -30 | 0
Passenger Cars | CNG Bifuel ~ Petrol | Medium | Euro 6 d-temp | CO | RANGE 2 | February | -0.23459 | -1.3057 | 19.8824 | 5 | 45 | -30 | 0
Passenger Cars | CNG Bifuel ~ Petrol | Medium | Euro 6 d-temp | CO | RANGE 2 | March | -0.23459 | -1.3057 | 19.8824 | 5 | 45 | -30 | 0
Passenger Cars | CNG Bifuel ~ Petrol | Medium | Euro 6 d-temp | CO | RANGE 2 | April | -0.23459 | -1.3057 | 19.8824 | 5 | 45 | -30 | 0
Passenger Cars | CNG Bifuel ~ Petrol | Medium | Euro 6 d-temp | CO | RANGE 2 | May | -0.23459 | -1.3057 | 19.8824 | 5 | 45 | -30 | 0
Passenger Cars | CNG Bifuel ~ Petrol | Medium | Euro 6 d-temp | CO | RANGE 2 | June | -0.23459 | -1.3057 | 19.8824 | 5 | 45 | -30 | 0
Passenger Cars | CNG Bifuel ~ Petrol | Medium | Euro 6 d-temp | CO | RANGE 2 | July | -0.23459 | -1.3057 | 19.8824 | 5 | 45 | -30 | 0
Passenger Cars | CNG Bifuel ~ Petrol | Medium | Euro 6 d-temp | CO | RANGE 2 | August | -0.23459 | -1.3057 | 19.8824 | 5 | 45 | -30 | 0
Passenger Cars | CNG Bifuel ~ Petrol | Medium | Euro 6 d-temp | CO | RANGE 2 | September | -0.23459 | -1.3057 | 19.8824 | 5 | 45 | -30 | 0
Passenger Cars | CNG Bifuel ~ Petrol | Medium | Euro 6 d-temp | CO | RANGE 2 | October | -0.23459 | -1.3057 | 19.8824 | 5 | 45 | -30 | 0
Passenger Cars | CNG Bifuel ~ Petrol | Medium | Euro 6 d-temp | CO | RANGE 2 | November | -0.23459 | -1.3057 | 19.8824 | 5 | 45 | -30 | 0
Passenger Cars | CNG Bifuel ~ Petrol | Medium | Euro 6 d-temp | CO | RANGE 2 | December | -0.23459 | -1.3057 | 19.8824 | 5 | 45 | -30 | 0
Passenger Cars | CNG Bifuel ~ CNG | Medium | Euro 6 d/e | CO | RANGE 1 | January | 0.121 | -0.146 | 3.766 | 5 | 25 | -20 | 15
Passenger Cars | CNG Bifuel ~ CNG | Medium | Euro 6 d/e | CO | RANGE 1 | February | 0.121 | -0.146 | 3.766 | 5 | 25 | -20 | 15
Passenger Cars | CNG Bifuel ~ CNG | Medium | Euro 6 d/e | CO | RANGE 1 | March | 0.121 | -0.146 | 3.766 | 5 | 25 | -20 | 15
Passenger Cars | CNG Bifuel ~ CNG | Medium | Euro 6 d/e | CO | RANGE 1 | April | 0.121 | -0.146 | 3.766 | 5 | 25 | -20 | 15
Passenger Cars | CNG Bifuel ~ CNG | Medium | Euro 6 d/e | CO | RANGE 1 | May | 0.121 | -0.146 | 3.766 | 5 | 25 | -20 | 15
Passenger Cars | CNG Bifuel ~ CNG | Medium | Euro 6 d/e | CO | RANGE 1 | June | 0.121 | -0.146 | 3.766 | 5 | 25 | -20 | 15
Passenger Cars | CNG Bifuel ~ CNG | Medium | Euro 6 d/e | CO | RANGE 1 | July | 0.121 | -0.146 | 3.766 | 5 | 25 | -20 | 15
Passenger Cars | CNG Bifuel ~ CNG | Medium | Euro 6 d/e | CO | RANGE 1 | August | 0.121 | -0.146 | 3.766 | 5 | 25 | -20 | 15
Passenger Cars | CNG Bifuel ~ CNG | Medium | Euro 6 d/e | CO | RANGE 1 | September | 0.121 | -0.146 | 3.766 | 5 | 25 | -20 | 15
Passenger Cars | CNG Bifuel ~ CNG | Medium | Euro 6 d/e | CO | RANGE 1 | October | 0.121 | -0.146 | 3.766 | 5 | 25 | -20 | 15
Passenger Cars | CNG Bifuel ~ CNG | Medium | Euro 6 d/e | CO | RANGE 1 | November | 0.121 | -0.146 | 3.766 | 5 | 25 | -20 | 15
Passenger Cars | CNG Bifuel ~ CNG | Medium | Euro 6 d/e | CO | RANGE 1 | December | 0.121 | -0.146 | 3.766 | 5 | 25 | -20 | 15
Passenger Cars | CNG Bifuel ~ CNG | Medium | Euro 6 d/e | CO | RANGE 2 | January | 0.299 | -0.286 | -0.58 | 25 | 45 | -20 | 15
Passenger Cars | CNG Bifuel ~ CNG | Medium | Euro 6 d/e | CO | RANGE 2 | February | 0.299 | -0.286 | -0.58 | 25 | 45 | -20 | 15
Passenger Cars | CNG Bifuel ~ CNG | Medium | Euro 6 d/e | CO | RANGE 2 | March | 0.299 | -0.286 | -0.58 | 25 | 45 | -20 | 15
Passenger Cars | CNG Bifuel ~ CNG | Medium | Euro 6 d/e | CO | RANGE 2 | April | 0.299 | -0.286 | -0.58 | 25 | 45 | -20 | 15
Passenger Cars | CNG Bifuel ~ CNG | Medium | Euro 6 d/e | CO | RANGE 2 | May | 0.299 | -0.286 | -0.58 | 25 | 45 | -20 | 15
Passenger Cars | CNG Bifuel ~ CNG | Medium | Euro 6 d/e | CO | RANGE 2 | June | 0.299 | -0.286 | -0.58 | 25 | 45 | -20 | 15
Passenger Cars | CNG Bifuel ~ CNG | Medium | Euro 6 d/e | CO | RANGE 2 | July | 0.299 | -0.286 | -0.58 | 25 | 45 | -20 | 15
Passenger Cars | CNG Bifuel ~ CNG | Medium | Euro 6 d/e | CO | RANGE 2 | August | 0.299 | -0.286 | -0.58 | 25 | 45 | -20 | 15
Passenger Cars | CNG Bifuel ~ CNG | Medium | Euro 6 d/e | CO | RANGE 2 | September | 0.299 | -0.286 | -0.58 | 25 | 45 | -20 | 15
Passenger Cars | CNG Bifuel ~ CNG | Medium | Euro 6 d/e | CO | RANGE 2 | October | 0.299 | -0.286 | -0.58 | 25 | 45 | -20 | 15
Passenger Cars | CNG Bifuel ~ CNG | Medium | Euro 6 d/e | CO | RANGE 2 | November | 0.299 | -0.286 | -0.58 | 25 | 45 | -20 | 15
Passenger Cars | CNG Bifuel ~ CNG | Medium | Euro 6 d/e | CO | RANGE 2 | December | 0.299 | -0.286 | -0.58 | 25 | 45 | -20 | 15
Passenger Cars | CNG Bifuel ~ CNG | Medium | Euro 6 d/e | CO | RANGE 3 | January | 0.0503 | -0.363 | 8.604 | 5 | 45 | 15 | 50
Passenger Cars | CNG Bifuel ~ CNG | Medium | Euro 6 d/e | CO | RANGE 3 | February | 0.0503 | -0.363 | 8.604 | 5 | 45 | 15 | 50
Passenger Cars | CNG Bifuel ~ CNG | Medium | Euro 6 d/e | CO | RANGE 3 | March | 0.0503 | -0.363 | 8.604 | 5 | 45 | 15 | 50
Passenger Cars | CNG Bifuel ~ CNG | Medium | Euro 6 d/e | CO | RANGE 3 | April | 0.0503 | -0.363 | 8.604 | 5 | 45 | 15 | 50
Passenger Cars | CNG Bifuel ~ CNG | Medium | Euro 6 d/e | CO | RANGE 3 | May | 0.0503 | -0.363 | 8.604 | 5 | 45 | 15 | 50
Passenger Cars | CNG Bifuel ~ CNG | Medium | Euro 6 d/e | CO | RANGE 3 | June | 0.0503 | -0.363 | 8.604 | 5 | 45 | 15 | 50
Passenger Cars | CNG Bifuel ~ CNG | Medium | Euro 6 d/e | CO | RANGE 3 | July | 0.0503 | -0.363 | 8.604 | 5 | 45 | 15 | 50
Passenger Cars | CNG Bifuel ~ CNG | Medium | Euro 6 d/e | CO | RANGE 3 | August | 0.0503 | -0.363 | 8.604 | 5 | 45 | 15 | 50
Passenger Cars | CNG Bifuel ~ CNG | Medium | Euro 6 d/e | CO | RANGE 3 | September | 0.0503 | -0.363 | 8.604 | 5 | 45 | 15 | 50
Passenger Cars | CNG Bifuel ~ CNG | Medium | Euro 6 d/e | CO | RANGE 3 | October | 0.0503 | -0.363 | 8.604 | 5 | 45 | 15 | 50
Passenger Cars | CNG Bifuel ~ CNG | Medium | Euro 6 d/e | CO | RANGE 3 | November | 0.0503 | -0.363 | 8.604 | 5 | 45 | 15 | 50
Passenger Cars | CNG Bifuel ~ CNG | Medium | Euro 6 d/e | CO | RANGE 3 | December | 0.0503 | -0.363 | 8.604 | 5 | 45 | 15 | 50
Passenger Cars | CNG Bifuel ~ Petrol | Medium | Euro 6 d/e | CO | RANGE 1 | January | -0.11038 | 0 | 17.4612 | 5 | 45 | 0 | 50
Passenger Cars | CNG Bifuel ~ Petrol | Medium | Euro 6 d/e | CO | RANGE 1 | February | -0.11038 | 0 | 17.4612 | 5 | 45 | 0 | 50
Passenger Cars | CNG Bifuel ~ Petrol | Medium | Euro 6 d/e | CO | RANGE 1 | March | -0.11038 | 0 | 17.4612 | 5 | 45 | 0 | 50
Passenger Cars | CNG Bifuel ~ Petrol | Medium | Euro 6 d/e | CO | RANGE 1 | April | -0.11038 | 0 | 17.4612 | 5 | 45 | 0 | 50
Passenger Cars | CNG Bifuel ~ Petrol | Medium | Euro 6 d/e | CO | RANGE 1 | May | -0.11038 | 0 | 17.4612 | 5 | 45 | 0 | 50
Passenger Cars | CNG Bifuel ~ Petrol | Medium | Euro 6 d/e | CO | RANGE 1 | June | -0.11038 | 0 | 17.4612 | 5 | 45 | 0 | 50
Passenger Cars | CNG Bifuel ~ Petrol | Medium | Euro 6 d/e | CO | RANGE 1 | July | -0.11038 | 0 | 17.4612 | 5 | 45 | 0 | 50
Passenger Cars | CNG Bifuel ~ Petrol | Medium | Euro 6 d/e | CO | RANGE 1 | August | -0.11038 | 0 | 17.4612 | 5 | 45 | 0 | 50
Passenger Cars | CNG Bifuel ~ Petrol | Medium | Euro 6 d/e | CO | RANGE 1 | September | -0.11038 | 0 | 17.4612 | 5 | 45 | 0 | 50
Passenger Cars | CNG Bifuel ~ Petrol | Medium | Euro 6 d/e | CO | RANGE 1 | October | -0.11038 | 0 | 17.4612 | 5 | 45 | 0 | 50
Passenger Cars | CNG Bifuel ~ Petrol | Medium | Euro 6 d/e | CO | RANGE 1 | November | -0.11038 | 0 | 17.4612 | 5 | 45 | 0 | 50
Passenger Cars | CNG Bifuel ~ Petrol | Medium | Euro 6 d/e | CO | RANGE 1 | December | -0.11038 | 0 | 17.4612 | 5 | 45 | 0 | 50
Passenger Cars | CNG Bifuel ~ Petrol | Medium | Euro 6 d/e | CO | RANGE 2 | January | -0.23459 | -1.3057 | 19.8824 | 5 | 45 | -30 | 0
Passenger Cars | CNG Bifuel ~ Petrol | Medium | Euro 6 d/e | CO | RANGE 2 | February | -0.23459 | -1.3057 | 19.8824 | 5 | 45 | -30 | 0
Passenger Cars | CNG Bifuel ~ Petrol | Medium | Euro 6 d/e | CO | RANGE 2 | March | -0.23459 | -1.3057 | 19.8824 | 5 | 45 | -30 | 0
Passenger Cars | CNG Bifuel ~ Petrol | Medium | Euro 6 d/e | CO | RANGE 2 | April | -0.23459 | -1.3057 | 19.8824 | 5 | 45 | -30 | 0
Passenger Cars | CNG Bifuel ~ Petrol | Medium | Euro 6 d/e | CO | RANGE 2 | May | -0.23459 | -1.3057 | 19.8824 | 5 | 45 | -30 | 0
Passenger Cars | CNG Bifuel ~ Petrol | Medium | Euro 6 d/e | CO | RANGE 2 | June | -0.23459 | -1.3057 | 19.8824 | 5 | 45 | -30 | 0
Passenger Cars | CNG Bifuel ~ Petrol | Medium | Euro 6 d/e | CO | RANGE 2 | July | -0.23459 | -1.3057 | 19.8824 | 5 | 45 | -30 | 0
Passenger Cars | CNG Bifuel ~ Petrol | Medium | Euro 6 d/e | CO | RANGE 2 | August | -0.23459 | -1.3057 | 19.8824 | 5 | 45 | -30 | 0
Passenger Cars | CNG Bifuel ~ Petrol | Medium | Euro 6 d/e | CO | RANGE 2 | September | -0.23459 | -1.3057 | 19.8824 | 5 | 45 | -30 | 0
Passenger Cars | CNG Bifuel ~ Petrol | Medium | Euro 6 d/e | CO | RANGE 2 | October | -0.23459 | -1.3057 | 19.8824 | 5 | 45 | -30 | 0
Passenger Cars | CNG Bifuel ~ Petrol | Medium | Euro 6 d/e | CO | RANGE 2 | November | -0.23459 | -1.3057 | 19.8824 | 5 | 45 | -30 | 0
Passenger Cars | CNG Bifuel ~ Petrol | Medium | Euro 6 d/e | CO | RANGE 2 | December | -0.23459 | -1.3057 | 19.8824 | 5 | 45 | -30 | 0
Passenger Cars | CNG Bifuel ~ CNG | Medium | Euro 7 | CO | RANGE 1 | January | 0.121 | -0.146 | 3.766 | 5 | 25 | -20 | 15
Passenger Cars | CNG Bifuel ~ CNG | Medium | Euro 7 | CO | RANGE 1 | February | 0.121 | -0.146 | 3.766 | 5 | 25 | -20 | 15
Passenger Cars | CNG Bifuel ~ CNG | Medium | Euro 7 | CO | RANGE 1 | March | 0.121 | -0.146 | 3.766 | 5 | 25 | -20 | 15
Passenger Cars | CNG Bifuel ~ CNG | Medium | Euro 7 | CO | RANGE 1 | April | 0.121 | -0.146 | 3.766 | 5 | 25 | -20 | 15
Passenger Cars | CNG Bifuel ~ CNG | Medium | Euro 7 | CO | RANGE 1 | May | 0.121 | -0.146 | 3.766 | 5 | 25 | -20 | 15
Passenger Cars | CNG Bifuel ~ CNG | Medium | Euro 7 | CO | RANGE 1 | June | 0.121 | -0.146 | 3.766 | 5 | 25 | -20 | 15
Passenger Cars | CNG Bifuel ~ CNG | Medium | Euro 7 | CO | RANGE 1 | July | 0.121 | -0.146 | 3.766 | 5 | 25 | -20 | 15
Passenger Cars | CNG Bifuel ~ CNG | Medium | Euro 7 | CO | RANGE 1 | August | 0.121 | -0.146 | 3.766 | 5 | 25 | -20 | 15
Passenger Cars | CNG Bifuel ~ CNG | Medium | Euro 7 | CO | RANGE 1 | September | 0.121 | -0.146 | 3.766 | 5 | 25 | -20 | 15
Passenger Cars | CNG Bifuel ~ CNG | Medium | Euro 7 | CO | RANGE 1 | October | 0.121 | -0.146 | 3.766 | 5 | 25 | -20 | 15
Passenger Cars | CNG Bifuel ~ CNG | Medium | Euro 7 | CO | RANGE 1 | November | 0.121 | -0.146 | 3.766 | 5 | 25 | -20 | 15
Passenger Cars | CNG Bifuel ~ CNG | Medium | Euro 7 | CO | RANGE 1 | December | 0.121 | -0.146 | 3.766 | 5 | 25 | -20 | 15
Passenger Cars | CNG Bifuel ~ CNG | Medium | Euro 7 | CO | RANGE 2 | January | 0.299 | -0.286 | -0.58 | 25 | 45 | -20 | 15
Passenger Cars | CNG Bifuel ~ CNG | Medium | Euro 7 | CO | RANGE 2 | February | 0.299 | -0.286 | -0.58 | 25 | 45 | -20 | 15
Passenger Cars | CNG Bifuel ~ CNG | Medium | Euro 7 | CO | RANGE 2 | March | 0.299 | -0.286 | -0.58 | 25 | 45 | -20 | 15
Passenger Cars | CNG Bifuel ~ CNG | Medium | Euro 7 | CO | RANGE 2 | April | 0.299 | -0.286 | -0.58 | 25 | 45 | -20 | 15
Passenger Cars | CNG Bifuel ~ CNG | Medium | Euro 7 | CO | RANGE 2 | May | 0.299 | -0.286 | -0.58 | 25 | 45 | -20 | 15
Passenger Cars | CNG Bifuel ~ CNG | Medium | Euro 7 | CO | RANGE 2 | June | 0.299 | -0.286 | -0.58 | 25 | 45 | -20 | 15
Passenger Cars | CNG Bifuel ~ CNG | Medium | Euro 7 | CO | RANGE 2 | July | 0.299 | -0.286 | -0.58 | 25 | 45 | -20 | 15
Passenger Cars | CNG Bifuel ~ CNG | Medium | Euro 7 | CO | RANGE 2 | August | 0.299 | -0.286 | -0.58 | 25 | 45 | -20 | 15
Passenger Cars | CNG Bifuel ~ CNG | Medium | Euro 7 | CO | RANGE 2 | September | 0.299 | -0.286 | -0.58 | 25 | 45 | -20 | 15
Passenger Cars | CNG Bifuel ~ CNG | Medium | Euro 7 | CO | RANGE 2 | October | 0.299 | -0.286 | -0.58 | 25 | 45 | -20 | 15
Passenger Cars | CNG Bifuel ~ CNG | Medium | Euro 7 | CO | RANGE 2 | November | 0.299 | -0.286 | -0.58 | 25 | 45 | -20 | 15
Passenger Cars | CNG Bifuel ~ CNG | Medium | Euro 7 | CO | RANGE 2 | December | 0.299 | -0.286 | -0.58 | 25 | 45 | -20 | 15
Passenger Cars | CNG Bifuel ~ CNG | Medium | Euro 7 | CO | RANGE 3 | January | 0.0503 | -0.363 | 8.604 | 5 | 45 | 15 | 50
Passenger Cars | CNG Bifuel ~ CNG | Medium | Euro 7 | CO | RANGE 3 | February | 0.0503 | -0.363 | 8.604 | 5 | 45 | 15 | 50
Passenger Cars | CNG Bifuel ~ CNG | Medium | Euro 7 | CO | RANGE 3 | March | 0.0503 | -0.363 | 8.604 | 5 | 45 | 15 | 50
Passenger Cars | CNG Bifuel ~ CNG | Medium | Euro 7 | CO | RANGE 3 | April | 0.0503 | -0.363 | 8.604 | 5 | 45 | 15 | 50
Passenger Cars | CNG Bifuel ~ CNG | Medium | Euro 7 | CO | RANGE 3 | May | 0.0503 | -0.363 | 8.604 | 5 | 45 | 15 | 50
Passenger Cars | CNG Bifuel ~ CNG | Medium | Euro 7 | CO | RANGE 3 | June | 0.0503 | -0.363 | 8.604 | 5 | 45 | 15 | 50
Passenger Cars | CNG Bifuel ~ CNG | Medium | Euro 7 | CO | RANGE 3 | July | 0.0503 | -0.363 | 8.604 | 5 | 45 | 15 | 50
Passenger Cars | CNG Bifuel ~ CNG | Medium | Euro 7 | CO | RANGE 3 | August | 0.0503 | -0.363 | 8.604 | 5 | 45 | 15 | 50
Passenger Cars | CNG Bifuel ~ CNG | Medium | Euro 7 | CO | RANGE 3 | September | 0.0503 | -0.363 | 8.604 | 5 | 45 | 15 | 50
Passenger Cars | CNG Bifuel ~ CNG | Medium | Euro 7 | CO | RANGE 3 | October | 0.0503 | -0.363 | 8.604 | 5 | 45 | 15 | 50
Passenger Cars | CNG Bifuel ~ CNG | Medium | Euro 7 | CO | RANGE 3 | November | 0.0503 | -0.363 | 8.604 | 5 | 45 | 15 | 50
Passenger Cars | CNG Bifuel ~ CNG | Medium | Euro 7 | CO | RANGE 3 | December | 0.0503 | -0.363 | 8.604 | 5 | 45 | 15 | 50
Passenger Cars | CNG Bifuel ~ Petrol | Medium | Euro 7 | CO | RANGE 1 | January | -0.11038 | 0 | 17.4612 | 5 | 45 | 0 | 50
Passenger Cars | CNG Bifuel ~ Petrol | Medium | Euro 7 | CO | RANGE 1 | February | -0.11038 | 0 | 17.4612 | 5 | 45 | 0 | 50
Passenger Cars | CNG Bifuel ~ Petrol | Medium | Euro 7 | CO | RANGE 1 | March | -0.11038 | 0 | 17.4612 | 5 | 45 | 0 | 50
Passenger Cars | CNG Bifuel ~ Petrol | Medium | Euro 7 | CO | RANGE 1 | April | -0.11038 | 0 | 17.4612 | 5 | 45 | 0 | 50
Passenger Cars | CNG Bifuel ~ Petrol | Medium | Euro 7 | CO | RANGE 1 | May | -0.11038 | 0 | 17.4612 | 5 | 45 | 0 | 50
Passenger Cars | CNG Bifuel ~ Petrol | Medium | Euro 7 | CO | RANGE 1 | June | -0.11038 | 0 | 17.4612 | 5 | 45 | 0 | 50
Passenger Cars | CNG Bifuel ~ Petrol | Medium | Euro 7 | CO | RANGE 1 | July | -0.11038 | 0 | 17.4612 | 5 | 45 | 0 | 50
Passenger Cars | CNG Bifuel ~ Petrol | Medium | Euro 7 | CO | RANGE 1 | August | -0.11038 | 0 | 17.4612 | 5 | 45 | 0 | 50
Passenger Cars | CNG Bifuel ~ Petrol | Medium | Euro 7 | CO | RANGE 1 | September | -0.11038 | 0 | 17.4612 | 5 | 45 | 0 | 50
Passenger Cars | CNG Bifuel ~ Petrol | Medium | Euro 7 | CO | RANGE 1 | October | -0.11038 | 0 | 17.4612 | 5 | 45 | 0 | 50
Passenger Cars | CNG Bifuel ~ Petrol | Medium | Euro 7 | CO | RANGE 1 | November | -0.11038 | 0 | 17.4612 | 5 | 45 | 0 | 50
Passenger Cars | CNG Bifuel ~ Petrol | Medium | Euro 7 | CO | RANGE 1 | December | -0.11038 | 0 | 17.4612 | 5 | 45 | 0 | 50
Passenger Cars | CNG Bifuel ~ Petrol | Medium | Euro 7 | CO | RANGE 2 | January | -0.23459 | -1.3057 | 19.8824 | 5 | 45 | -30 | 0
Passenger Cars | CNG Bifuel ~ Petrol | Medium | Euro 7 | CO | RANGE 2 | February | -0.23459 | -1.3057 | 19.8824 | 5 | 45 | -30 | 0
Passenger Cars | CNG Bifuel ~ Petrol | Medium | Euro 7 | CO | RANGE 2 | March | -0.23459 | -1.3057 | 19.8824 | 5 | 45 | -30 | 0
Passenger Cars | CNG Bifuel ~ Petrol | Medium | Euro 7 | CO | RANGE 2 | April | -0.23459 | -1.3057 | 19.8824 | 5 | 45 | -30 | 0
Passenger Cars | CNG Bifuel ~ Petrol | Medium | Euro 7 | CO | RANGE 2 | May | -0.23459 | -1.3057 | 19.8824 | 5 | 45 | -30 | 0
Passenger Cars | CNG Bifuel ~ Petrol | Medium | Euro 7 | CO | RANGE 2 | June | -0.23459 | -1.3057 | 19.8824 | 5 | 45 | -30 | 0
Passenger Cars | CNG Bifuel ~ Petrol | Medium | Euro 7 | CO | RANGE 2 | July | -0.23459 | -1.3057 | 19.8824 | 5 | 45 | -30 | 0
Passenger Cars | CNG Bifuel ~ Petrol | Medium | Euro 7 | CO | RANGE 2 | August | -0.23459 | -1.3057 | 19.8824 | 5 | 45 | -30 | 0
Passenger Cars | CNG Bifuel ~ Petrol | Medium | Euro 7 | CO | RANGE 2 | September | -0.23459 | -1.3057 | 19.8824 | 5 | 45 | -30 | 0
Passenger Cars | CNG Bifuel ~ Petrol | Medium | Euro 7 | CO | RANGE 2 | October | -0.23459 | -1.3057 | 19.8824 | 5 | 45 | -30 | 0
Passenger Cars | CNG Bifuel ~ Petrol | Medium | Euro 7 | CO | RANGE 2 | November | -0.23459 | -1.3057 | 19.8824 | 5 | 45 | -30 | 0
Passenger Cars | CNG Bifuel ~ Petrol | Medium | Euro 7 | CO | RANGE 2 | December | -0.23459 | -1.3057 | 19.8824 | 5 | 45 | -30 | 0
Passenger Cars | CNG Bifuel ~ CNG | Large-SUV-Executive | Euro 4 | CO | RANGE 1 | January | 0.121 | -0.146 | 3.766 | 5 | 25 | -20 | 15
Passenger Cars | CNG Bifuel ~ CNG | Large-SUV-Executive | Euro 4 | CO | RANGE 1 | February | 0.121 | -0.146 | 3.766 | 5 | 25 | -20 | 15
Passenger Cars | CNG Bifuel ~ CNG | Large-SUV-Executive | Euro 4 | CO | RANGE 1 | March | 0.121 | -0.146 | 3.766 | 5 | 25 | -20 | 15
Passenger Cars | CNG Bifuel ~ CNG | Large-SUV-Executive | Euro 4 | CO | RANGE 1 | April | 0.121 | -0.146 | 3.766 | 5 | 25 | -20 | 15
Passenger Cars | CNG Bifuel ~ CNG | Large-SUV-Executive | Euro 4 | CO | RANGE 1 | May | 0.121 | -0.146 | 3.766 | 5 | 25 | -20 | 15
Passenger Cars | CNG Bifuel ~ CNG | Large-SUV-Executive | Euro 4 | CO | RANGE 1 | June | 0.121 | -0.146 | 3.766 | 5 | 25 | -20 | 15
Passenger Cars | CNG Bifuel ~ CNG | Large-SUV-Executive | Euro 4 | CO | RANGE 1 | July | 0.121 | -0.146 | 3.766 | 5 | 25 | -20 | 15
Passenger Cars | CNG Bifuel ~ CNG | Large-SUV-Executive | Euro 4 | CO | RANGE 1 | August | 0.121 | -0.146 | 3.766 | 5 | 25 | -20 | 15
Passenger Cars | CNG Bifuel ~ CNG | Large-SUV-Executive | Euro 4 | CO | RANGE 1 | September | 0.121 | -0.146 | 3.766 | 5 | 25 | -20 | 15
Passenger Cars | CNG Bifuel ~ CNG | Large-SUV-Executive | Euro 4 | CO | RANGE 1 | October | 0.121 | -0.146 | 3.766 | 5 | 25 | -20 | 15
Passenger Cars | CNG Bifuel ~ CNG | Large-SUV-Executive | Euro 4 | CO | RANGE 1 | November | 0.121 | -0.146 | 3.766 | 5 | 25 | -20 | 15
Passenger Cars | CNG Bifuel ~ CNG | Large-SUV-Executive | Euro 4 | CO | RANGE 1 | December | 0.121 | -0.146 | 3.766 | 5 | 25 | -20 | 15
Passenger Cars | CNG Bifuel ~ CNG | Large-SUV-Executive | Euro 4 | CO | RANGE 2 | January | 0.299 | -0.286 | -0.58 | 25 | 45 | -20 | 15
Passenger Cars | CNG Bifuel ~ CNG | Large-SUV-Executive | Euro 4 | CO | RANGE 2 | February | 0.299 | -0.286 | -0.58 | 25 | 45 | -20 | 15
Passenger Cars | CNG Bifuel ~ CNG | Large-SUV-Executive | Euro 4 | CO | RANGE 2 | March | 0.299 | -0.286 | -0.58 | 25 | 45 | -20 | 15
Passenger Cars | CNG Bifuel ~ CNG | Large-SUV-Executive | Euro 4 | CO | RANGE 2 | April | 0.299 | -0.286 | -0.58 | 25 | 45 | -20 | 15
Passenger Cars | CNG Bifuel ~ CNG | Large-SUV-Executive | Euro 4 | CO | RANGE 2 | May | 0.299 | -0.286 | -0.58 | 25 | 45 | -20 | 15
Passenger Cars | CNG Bifuel ~ CNG | Large-SUV-Executive | Euro 4 | CO | RANGE 2 | June | 0.299 | -0.286 | -0.58 | 25 | 45 | -20 | 15
Passenger Cars | CNG Bifuel ~ CNG | Large-SUV-Executive | Euro 4 | CO | RANGE 2 | July | 0.299 | -0.286 | -0.58 | 25 | 45 | -20 | 15
Passenger Cars | CNG Bifuel ~ CNG | Large-SUV-Executive | Euro 4 | CO | RANGE 2 | August | 0.299 | -0.286 | -0.58 | 25 | 45 | -20 | 15
Passenger Cars | CNG Bifuel ~ CNG | Large-SUV-Executive | Euro 4 | CO | RANGE 2 | September | 0.299 | -0.286 | -0.58 | 25 | 45 | -20 | 15
Passenger Cars | CNG Bifuel ~ CNG | Large-SUV-Executive | Euro 4 | CO | RANGE 2 | October | 0.299 | -0.286 | -0.58 | 25 | 45 | -20 | 15
Passenger Cars | CNG Bifuel ~ CNG | Large-SUV-Executive | Euro 4 | CO | RANGE 2 | November | 0.299 | -0.286 | -0.58 | 25 | 45 | -20 | 15
Passenger Cars | CNG Bifuel ~ CNG | Large-SUV-Executive | Euro 4 | CO | RANGE 2 | December | 0.299 | -0.286 | -0.58 | 25 | 45 | -20 | 15
Passenger Cars | CNG Bifuel ~ CNG | Large-SUV-Executive | Euro 4 | CO | RANGE 3 | January | 0.0503 | -0.363 | 8.604 | 5 | 45 | 15 | 50
Passenger Cars | CNG Bifuel ~ CNG | Large-SUV-Executive | Euro 4 | CO | RANGE 3 | February | 0.0503 | -0.363 | 8.604 | 5 | 45 | 15 | 50
Passenger Cars | CNG Bifuel ~ CNG | Large-SUV-Executive | Euro 4 | CO | RANGE 3 | March | 0.0503 | -0.363 | 8.604 | 5 | 45 | 15 | 50
Passenger Cars | CNG Bifuel ~ CNG | Large-SUV-Executive | Euro 4 | CO | RANGE 3 | April | 0.0503 | -0.363 | 8.604 | 5 | 45 | 15 | 50
Passenger Cars | CNG Bifuel ~ CNG | Large-SUV-Executive | Euro 4 | CO | RANGE 3 | May | 0.0503 | -0.363 | 8.604 | 5 | 45 | 15 | 50
Passenger Cars | CNG Bifuel ~ CNG | Large-SUV-Executive | Euro 4 | CO | RANGE 3 | June | 0.0503 | -0.363 | 8.604 | 5 | 45 | 15 | 50
Passenger Cars | CNG Bifuel ~ CNG | Large-SUV-Executive | Euro 4 | CO | RANGE 3 | July | 0.0503 | -0.363 | 8.604 | 5 | 45 | 15 | 50
Passenger Cars | CNG Bifuel ~ CNG | Large-SUV-Executive | Euro 4 | CO | RANGE 3 | August | 0.0503 | -0.363 | 8.604 | 5 | 45 | 15 | 50
Passenger Cars | CNG Bifuel ~ CNG | Large-SUV-Executive | Euro 4 | CO | RANGE 3 | September | 0.0503 | -0.363 | 8.604 | 5 | 45 | 15 | 50
Passenger Cars | CNG Bifuel ~ CNG | Large-SUV-Executive | Euro 4 | CO | RANGE 3 | October | 0.0503 | -0.363 | 8.604 | 5 | 45 | 15 | 50
Passenger Cars | CNG Bifuel ~ CNG | Large-SUV-Executive | Euro 4 | CO | RANGE 3 | November | 0.0503 | -0.363 | 8.604 | 5 | 45 | 15 | 50
Passenger Cars | CNG Bifuel ~ CNG | Large-SUV-Executive | Euro 4 | CO | RANGE 3 | December | 0.0503 | -0.363 | 8.604 | 5 | 45 | 15 | 50
Passenger Cars | CNG Bifuel ~ Petrol | Large-SUV-Executive | Euro 4 | CO | RANGE 1 | January | 0.156 | -0.155 | 3.519 | 5 | 33 | -20 | 15
Passenger Cars | CNG Bifuel ~ Petrol | Large-SUV-Executive | Euro 4 | CO | RANGE 1 | February | 0.156 | -0.155 | 3.519 | 5 | 33 | -20 | 15
Passenger Cars | CNG Bifuel ~ Petrol | Large-SUV-Executive | Euro 4 | CO | RANGE 1 | March | 0.156 | -0.155 | 3.519 | 5 | 33 | -20 | 15
Passenger Cars | CNG Bifuel ~ Petrol | Large-SUV-Executive | Euro 4 | CO | RANGE 1 | April | 0.156 | -0.155 | 3.519 | 5 | 33 | -20 | 15
Passenger Cars | CNG Bifuel ~ Petrol | Large-SUV-Executive | Euro 4 | CO | RANGE 1 | May | 0.156 | -0.155 | 3.519 | 5 | 33 | -20 | 15
Passenger Cars | CNG Bifuel ~ Petrol | Large-SUV-Executive | Euro 4 | CO | RANGE 1 | June | 0.156 | -0.155 | 3.519 | 5 | 33 | -20 | 15
Passenger Cars | CNG Bifuel ~ Petrol | Large-SUV-Executive | Euro 4 | CO | RANGE 1 | July | 0.156 | -0.155 | 3.519 | 5 | 33 | -20 | 15
Passenger Cars | CNG Bifuel ~ Petrol | Large-SUV-Executive | Euro 4 | CO | RANGE 1 | August | 0.156 | -0.155 | 3.519 | 5 | 33 | -20 | 15
Passenger Cars | CNG Bifuel ~ Petrol | Large-SUV-Executive | Euro 4 | CO | RANGE 1 | September | 0.156 | -0.155 | 3.519 | 5 | 33 | -20 | 15
Passenger Cars | CNG Bifuel ~ Petrol | Large-SUV-Executive | Euro 4 | CO | RANGE 1 | October | 0.156 | -0.155 | 3.519 | 5 | 33 | -20 | 15
Passenger Cars | CNG Bifuel ~ Petrol | Large-SUV-Executive | Euro 4 | CO | RANGE 1 | November | 0.156 | -0.155 | 3.519 | 5 | 33 | -20 | 15
Passenger Cars | CNG Bifuel ~ Petrol | Large-SUV-Executive | Euro 4 | CO | RANGE 1 | December | 0.156 | -0.155 | 3.519 | 5 | 33 | -20 | 15
Passenger Cars | CNG Bifuel ~ Petrol | Large-SUV-Executive | Euro 4 | CO | RANGE 2 | January | 0.538 | -0.373 | -6.24 | 33 | 45 | -20 | 15
Passenger Cars | CNG Bifuel ~ Petrol | Large-SUV-Executive | Euro 4 | CO | RANGE 2 | February | 0.538 | -0.373 | -6.24 | 33 | 45 | -20 | 15
Passenger Cars | CNG Bifuel ~ Petrol | Large-SUV-Executive | Euro 4 | CO | RANGE 2 | March | 0.538 | -0.373 | -6.24 | 33 | 45 | -20 | 15
Passenger Cars | CNG Bifuel ~ Petrol | Large-SUV-Executive | Euro 4 | CO | RANGE 2 | April | 0.538 | -0.373 | -6.24 | 33 | 45 | -20 | 15
Passenger Cars | CNG Bifuel ~ Petrol | Large-SUV-Executive | Euro 4 | CO | RANGE 2 | May | 0.538 | -0.373 | -6.24 | 33 | 45 | -20 | 15
Passenger Cars | CNG Bifuel ~ Petrol | Large-SUV-Executive | Euro 4 | CO | RANGE 2 | June | 0.538 | -0.373 | -6.24 | 33 | 45 | -20 | 15
Passenger Cars | CNG Bifuel ~ Petrol | Large-SUV-Executive | Euro 4 | CO | RANGE 2 | July | 0.538 | -0.373 | -6.24 | 33 | 45 | -20 | 15
Passenger Cars | CNG Bifuel ~ Petrol | Large-SUV-Executive | Euro 4 | CO | RANGE 2 | August | 0.538 | -0.373 | -6.24 | 33 | 45 | -20 | 15
Passenger Cars | CNG Bifuel ~ Petrol | Large-SUV-Executive | Euro 4 | CO | RANGE 2 | September | 0.538 | -0.373 | -6.24 | 33 | 45 | -20 | 15
Passenger Cars | CNG Bifuel ~ Petrol | Large-SUV-Executive | Euro 4 | CO | RANGE 2 | October | 0.538 | -0.373 | -6.24 | 33 | 45 | -20 | 15
Passenger Cars | CNG Bifuel ~ Petrol | Large-SUV-Executive | Euro 4 | CO | RANGE 2 | November | 0.538 | -0.373 | -6.24 | 33 | 45 | -20 | 15
Passenger Cars | CNG Bifuel ~ Petrol | Large-SUV-Executive | Euro 4 | CO | RANGE 2 | December | 0.538 | -0.373 | -6.24 | 33 | 45 | -20 | 15
Passenger Cars | CNG Bifuel ~ Petrol | Large-SUV-Executive | Euro 4 | CO | RANGE 3 | January | 0.08032 | -0.444 | 9.826 | 5 | 45 | 15 | 50
Passenger Cars | CNG Bifuel ~ Petrol | Large-SUV-Executive | Euro 4 | CO | RANGE 3 | February | 0.08032 | -0.444 | 9.826 | 5 | 45 | 15 | 50
Passenger Cars | CNG Bifuel ~ Petrol | Large-SUV-Executive | Euro 4 | CO | RANGE 3 | March | 0.08032 | -0.444 | 9.826 | 5 | 45 | 15 | 50
Passenger Cars | CNG Bifuel ~ Petrol | Large-SUV-Executive | Euro 4 | CO | RANGE 3 | April | 0.08032 | -0.444 | 9.826 | 5 | 45 | 15 | 50
Passenger Cars | CNG Bifuel ~ Petrol | Large-SUV-Executive | Euro 4 | CO | RANGE 3 | May | 0.08032 | -0.444 | 9.826 | 5 | 45 | 15 | 50
Passenger Cars | CNG Bifuel ~ Petrol | Large-SUV-Executive | Euro 4 | CO | RANGE 3 | June | 0.08032 | -0.444 | 9.826 | 5 | 45 | 15 | 50
Passenger Cars | CNG Bifuel ~ Petrol | Large-SUV-Executive | Euro 4 | CO | RANGE 3 | July | 0.08032 | -0.444 | 9.826 | 5 | 45 | 15 | 50
Passenger Cars | CNG Bifuel ~ Petrol | Large-SUV-Executive | Euro 4 | CO | RANGE 3 | August | 0.08032 | -0.444 | 9.826 | 5 | 45 | 15 | 50
Passenger Cars | CNG Bifuel ~ Petrol | Large-SUV-Executive | Euro 4 | CO | RANGE 3 | September | 0.08032 | -0.444 | 9.826 | 5 | 45 | 15 | 50
Passenger Cars | CNG Bifuel ~ Petrol | Large-SUV-Executive | Euro 4 | CO | RANGE 3 | October | 0.08032 | -0.444 | 9.826 | 5 | 45 | 15 | 50
Passenger Cars | CNG Bifuel ~ Petrol | Large-SUV-Executive | Euro 4 | CO | RANGE 3 | November | 0.08032 | -0.444 | 9.826 | 5 | 45 | 15 | 50
Passenger Cars | CNG Bifuel ~ Petrol | Large-SUV-Executive | Euro 4 | CO | RANGE 3 | December | 0.08032 | -0.444 | 9.826 | 5 | 45 | 15 | 50
Passenger Cars | CNG Bifuel ~ CNG | Large-SUV-Executive | Euro 5 | CO | RANGE 1 | January | 0.121 | -0.146 | 3.766 | 5 | 25 | -20 | 15
Passenger Cars | CNG Bifuel ~ CNG | Large-SUV-Executive | Euro 5 | CO | RANGE 1 | February | 0.121 | -0.146 | 3.766 | 5 | 25 | -20 | 15
Passenger Cars | CNG Bifuel ~ CNG | Large-SUV-Executive | Euro 5 | CO | RANGE 1 | March | 0.121 | -0.146 | 3.766 | 5 | 25 | -20 | 15
Passenger Cars | CNG Bifuel ~ CNG | Large-SUV-Executive | Euro 5 | CO | RANGE 1 | April | 0.121 | -0.146 | 3.766 | 5 | 25 | -20 | 15
Passenger Cars | CNG Bifuel ~ CNG | Large-SUV-Executive | Euro 5 | CO | RANGE 1 | May | 0.121 | -0.146 | 3.766 | 5 | 25 | -20 | 15
Passenger Cars | CNG Bifuel ~ CNG | Large-SUV-Executive | Euro 5 | CO | RANGE 1 | June | 0.121 | -0.146 | 3.766 | 5 | 25 | -20 | 15
Passenger Cars | CNG Bifuel ~ CNG | Large-SUV-Executive | Euro 5 | CO | RANGE 1 | July | 0.121 | -0.146 | 3.766 | 5 | 25 | -20 | 15
Passenger Cars | CNG Bifuel ~ CNG | Large-SUV-Executive | Euro 5 | CO | RANGE 1 | August | 0.121 | -0.146 | 3.766 | 5 | 25 | -20 | 15
Passenger Cars | CNG Bifuel ~ CNG | Large-SUV-Executive | Euro 5 | CO | RANGE 1 | September | 0.121 | -0.146 | 3.766 | 5 | 25 | -20 | 15
Passenger Cars | CNG Bifuel ~ CNG | Large-SUV-Executive | Euro 5 | CO | RANGE 1 | October | 0.121 | -0.146 | 3.766 | 5 | 25 | -20 | 15
Passenger Cars | CNG Bifuel ~ CNG | Large-SUV-Executive | Euro 5 | CO | RANGE 1 | November | 0.121 | -0.146 | 3.766 | 5 | 25 | -20 | 15
Passenger Cars | CNG Bifuel ~ CNG | Large-SUV-Executive | Euro 5 | CO | RANGE 1 | December | 0.121 | -0.146 | 3.766 | 5 | 25 | -20 | 15
Passenger Cars | CNG Bifuel ~ CNG | Large-SUV-Executive | Euro 5 | CO | RANGE 2 | January | 0.299 | -0.286 | -0.58 | 25 | 45 | -20 | 15
Passenger Cars | CNG Bifuel ~ CNG | Large-SUV-Executive | Euro 5 | CO | RANGE 2 | February | 0.299 | -0.286 | -0.58 | 25 | 45 | -20 | 15
Passenger Cars | CNG Bifuel ~ CNG | Large-SUV-Executive | Euro 5 | CO | RANGE 2 | March | 0.299 | -0.286 | -0.58 | 25 | 45 | -20 | 15
Passenger Cars | CNG Bifuel ~ CNG | Large-SUV-Executive | Euro 5 | CO | RANGE 2 | April | 0.299 | -0.286 | -0.58 | 25 | 45 | -20 | 15
Passenger Cars | CNG Bifuel ~ CNG | Large-SUV-Executive | Euro 5 | CO | RANGE 2 | May | 0.299 | -0.286 | -0.58 | 25 | 45 | -20 | 15
Passenger Cars | CNG Bifuel ~ CNG | Large-SUV-Executive | Euro 5 | CO | RANGE 2 | June | 0.299 | -0.286 | -0.58 | 25 | 45 | -20 | 15
Passenger Cars | CNG Bifuel ~ CNG | Large-SUV-Executive | Euro 5 | CO | RANGE 2 | July | 0.299 | -0.286 | -0.58 | 25 | 45 | -20 | 15
Passenger Cars | CNG Bifuel ~ CNG | Large-SUV-Executive | Euro 5 | CO | RANGE 2 | August | 0.299 | -0.286 | -0.58 | 25 | 45 | -20 | 15
Passenger Cars | CNG Bifuel ~ CNG | Large-SUV-Executive | Euro 5 | CO | RANGE 2 | September | 0.299 | -0.286 | -0.58 | 25 | 45 | -20 | 15
Passenger Cars | CNG Bifuel ~ CNG | Large-SUV-Executive | Euro 5 | CO | RANGE 2 | October | 0.299 | -0.286 | -0.58 | 25 | 45 | -20 | 15
Passenger Cars | CNG Bifuel ~ CNG | Large-SUV-Executive | Euro 5 | CO | RANGE 2 | November | 0.299 | -0.286 | -0.58 | 25 | 45 | -20 | 15
Passenger Cars | CNG Bifuel ~ CNG | Large-SUV-Executive | Euro 5 | CO | RANGE 2 | December | 0.299 | -0.286 | -0.58 | 25 | 45 | -20 | 15
Passenger Cars | CNG Bifuel ~ CNG | Large-SUV-Executive | Euro 5 | CO | RANGE 3 | January | 0.0503 | -0.363 | 8.604 | 5 | 45 | 15 | 50
Passenger Cars | CNG Bifuel ~ CNG | Large-SUV-Executive | Euro 5 | CO | RANGE 3 | February | 0.0503 | -0.363 | 8.604 | 5 | 45 | 15 | 50
Passenger Cars | CNG Bifuel ~ CNG | Large-SUV-Executive | Euro 5 | CO | RANGE 3 | March | 0.0503 | -0.363 | 8.604 | 5 | 45 | 15 | 50
Passenger Cars | CNG Bifuel ~ CNG | Large-SUV-Executive | Euro 5 | CO | RANGE 3 | April | 0.0503 | -0.363 | 8.604 | 5 | 45 | 15 | 50
Passenger Cars | CNG Bifuel ~ CNG | Large-SUV-Executive | Euro 5 | CO | RANGE 3 | May | 0.0503 | -0.363 | 8.604 | 5 | 45 | 15 | 50
Passenger Cars | CNG Bifuel ~ CNG | Large-SUV-Executive | Euro 5 | CO | RANGE 3 | June | 0.0503 | -0.363 | 8.604 | 5 | 45 | 15 | 50
Passenger Cars | CNG Bifuel ~ CNG | Large-SUV-Executive | Euro 5 | CO | RANGE 3 | July | 0.0503 | -0.363 | 8.604 | 5 | 45 | 15 | 50
Passenger Cars | CNG Bifuel ~ CNG | Large-SUV-Executive | Euro 5 | CO | RANGE 3 | August | 0.0503 | -0.363 | 8.604 | 5 | 45 | 15 | 50
Passenger Cars | CNG Bifuel ~ CNG | Large-SUV-Executive | Euro 5 | CO | RANGE 3 | September | 0.0503 | -0.363 | 8.604 | 5 | 45 | 15 | 50
Passenger Cars | CNG Bifuel ~ CNG | Large-SUV-Executive | Euro 5 | CO | RANGE 3 | October | 0.0503 | -0.363 | 8.604 | 5 | 45 | 15 | 50
Passenger Cars | CNG Bifuel ~ CNG | Large-SUV-Executive | Euro 5 | CO | RANGE 3 | November | 0.0503 | -0.363 | 8.604 | 5 | 45 | 15 | 50
Passenger Cars | CNG Bifuel ~ CNG | Large-SUV-Executive | Euro 5 | CO | RANGE 3 | December | 0.0503 | -0.363 | 8.604 | 5 | 45 | 15 | 50
Passenger Cars | CNG Bifuel ~ Petrol | Large-SUV-Executive | Euro 5 | CO | RANGE 1 | January | 0.156 | -0.155 | 3.519 | 5 | 33 | -20 | 15
Passenger Cars | CNG Bifuel ~ Petrol | Large-SUV-Executive | Euro 5 | CO | RANGE 1 | February | 0.156 | -0.155 | 3.519 | 5 | 33 | -20 | 15
Passenger Cars | CNG Bifuel ~ Petrol | Large-SUV-Executive | Euro 5 | CO | RANGE 1 | March | 0.156 | -0.155 | 3.519 | 5 | 33 | -20 | 15
Passenger Cars | CNG Bifuel ~ Petrol | Large-SUV-Executive | Euro 5 | CO | RANGE 1 | April | 0.156 | -0.155 | 3.519 | 5 | 33 | -20 | 15
Passenger Cars | CNG Bifuel ~ Petrol | Large-SUV-Executive | Euro 5 | CO | RANGE 1 | May | 0.156 | -0.155 | 3.519 | 5 | 33 | -20 | 15
Passenger Cars | CNG Bifuel ~ Petrol | Large-SUV-Executive | Euro 5 | CO | RANGE 1 | June | 0.156 | -0.155 | 3.519 | 5 | 33 | -20 | 15
Passenger Cars | CNG Bifuel ~ Petrol | Large-SUV-Executive | Euro 5 | CO | RANGE 1 | July | 0.156 | -0.155 | 3.519 | 5 | 33 | -20 | 15
Passenger Cars | CNG Bifuel ~ Petrol | Large-SUV-Executive | Euro 5 | CO | RANGE 1 | August | 0.156 | -0.155 | 3.519 | 5 | 33 | -20 | 15
Passenger Cars | CNG Bifuel ~ Petrol | Large-SUV-Executive | Euro 5 | CO | RANGE 1 | September | 0.156 | -0.155 | 3.519 | 5 | 33 | -20 | 15
Passenger Cars | CNG Bifuel ~ Petrol | Large-SUV-Executive | Euro 5 | CO | RANGE 1 | October | 0.156 | -0.155 | 3.519 | 5 | 33 | -20 | 15
Passenger Cars | CNG Bifuel ~ Petrol | Large-SUV-Executive | Euro 5 | CO | RANGE 1 | November | 0.156 | -0.155 | 3.519 | 5 | 33 | -20 | 15
Passenger Cars | CNG Bifuel ~ Petrol | Large-SUV-Executive | Euro 5 | CO | RANGE 1 | December | 0.156 | -0.155 | 3.519 | 5 | 33 | -20 | 15
Passenger Cars | CNG Bifuel ~ Petrol | Large-SUV-Executive | Euro 5 | CO | RANGE 2 | January | 0.538 | -0.373 | -6.24 | 33 | 45 | -20 | 15
Passenger Cars | CNG Bifuel ~ Petrol | Large-SUV-Executive | Euro 5 | CO | RANGE 2 | February | 0.538 | -0.373 | -6.24 | 33 | 45 | -20 | 15
Passenger Cars | CNG Bifuel ~ Petrol | Large-SUV-Executive | Euro 5 | CO | RANGE 2 | March | 0.538 | -0.373 | -6.24 | 33 | 45 | -20 | 15
Passenger Cars | CNG Bifuel ~ Petrol | Large-SUV-Executive | Euro 5 | CO | RANGE 2 | April | 0.538 | -0.373 | -6.24 | 33 | 45 | -20 | 15
Passenger Cars | CNG Bifuel ~ Petrol | Large-SUV-Executive | Euro 5 | CO | RANGE 2 | May | 0.538 | -0.373 | -6.24 | 33 | 45 | -20 | 15
Passenger Cars | CNG Bifuel ~ Petrol | Large-SUV-Executive | Euro 5 | CO | RANGE 2 | June | 0.538 | -0.373 | -6.24 | 33 | 45 | -20 | 15
Passenger Cars | CNG Bifuel ~ Petrol | Large-SUV-Executive | Euro 5 | CO | RANGE 2 | July | 0.538 | -0.373 | -6.24 | 33 | 45 | -20 | 15
Passenger Cars | CNG Bifuel ~ Petrol | Large-SUV-Executive | Euro 5 | CO | RANGE 2 | August | 0.538 | -0.373 | -6.24 | 33 | 45 | -20 | 15
Passenger Cars | CNG Bifuel ~ Petrol | Large-SUV-Executive | Euro 5 | CO | RANGE 2 | September | 0.538 | -0.373 | -6.24 | 33 | 45 | -20 | 15
Passenger Cars | CNG Bifuel ~ Petrol | Large-SUV-Executive | Euro 5 | CO | RANGE 2 | October | 0.538 | -0.373 | -6.24 | 33 | 45 | -20 | 15
Passenger Cars | CNG Bifuel ~ Petrol | Large-SUV-Executive | Euro 5 | CO | RANGE 2 | November | 0.538 | -0.373 | -6.24 | 33 | 45 | -20 | 15
Passenger Cars | CNG Bifuel ~ Petrol | Large-SUV-Executive | Euro 5 | CO | RANGE 2 | December | 0.538 | -0.373 | -6.24 | 33 | 45 | -20 | 15
Passenger Cars | CNG Bifuel ~ Petrol | Large-SUV-Executive | Euro 5 | CO | RANGE 3 | January | 0.08032 | -0.444 | 9.826 | 5 | 45 | 15 | 50
Passenger Cars | CNG Bifuel ~ Petrol | Large-SUV-Executive | Euro 5 | CO | RANGE 3 | February | 0.08032 | -0.444 | 9.826 | 5 | 45 | 15 | 50
Passenger Cars | CNG Bifuel ~ Petrol | Large-SUV-Executive | Euro 5 | CO | RANGE 3 | March | 0.08032 | -0.444 | 9.826 | 5 | 45 | 15 | 50
Passenger Cars | CNG Bifuel ~ Petrol | Large-SUV-Executive | Euro 5 | CO | RANGE 3 | April | 0.08032 | -0.444 | 9.826 | 5 | 45 | 15 | 50
Passenger Cars | CNG Bifuel ~ Petrol | Large-SUV-Executive | Euro 5 | CO | RANGE 3 | May | 0.08032 | -0.444 | 9.826 | 5 | 45 | 15 | 50
Passenger Cars | CNG Bifuel ~ Petrol | Large-SUV-Executive | Euro 5 | CO | RANGE 3 | June | 0.08032 | -0.444 | 9.826 | 5 | 45 | 15 | 50
Passenger Cars | CNG Bifuel ~ Petrol | Large-SUV-Executive | Euro 5 | CO | RANGE 3 | July | 0.08032 | -0.444 | 9.826 | 5 | 45 | 15 | 50
Passenger Cars | CNG Bifuel ~ Petrol | Large-SUV-Executive | Euro 5 | CO | RANGE 3 | August | 0.08032 | -0.444 | 9.826 | 5 | 45 | 15 | 50
Passenger Cars | CNG Bifuel ~ Petrol | Large-SUV-Executive | Euro 5 | CO | RANGE 3 | September | 0.08032 | -0.444 | 9.826 | 5 | 45 | 15 | 50
Passenger Cars | CNG Bifuel ~ Petrol | Large-SUV-Executive | Euro 5 | CO | RANGE 3 | October | 0.08032 | -0.444 | 9.826 | 5 | 45 | 15 | 50
Passenger Cars | CNG Bifuel ~ Petrol | Large-SUV-Executive | Euro 5 | CO | RANGE 3 | November | 0.08032 | -0.444 | 9.826 | 5 | 45 | 15 | 50
Passenger Cars | CNG Bifuel ~ Petrol | Large-SUV-Executive | Euro 5 | CO | RANGE 3 | December | 0.08032 | -0.444 | 9.826 | 5 | 45 | 15 | 50
Passenger Cars | CNG Bifuel ~ CNG | Large-SUV-Executive | Euro 6 a/b/c | CO | RANGE 1 | January | 0.121 | -0.146 | 3.766 | 5 | 25 | -20 | 15
Passenger Cars | CNG Bifuel ~ CNG | Large-SUV-Executive | Euro 6 a/b/c | CO | RANGE 1 | February | 0.121 | -0.146 | 3.766 | 5 | 25 | -20 | 15
Passenger Cars | CNG Bifuel ~ CNG | Large-SUV-Executive | Euro 6 a/b/c | CO | RANGE 1 | March | 0.121 | -0.146 | 3.766 | 5 | 25 | -20 | 15
Passenger Cars | CNG Bifuel ~ CNG | Large-SUV-Executive | Euro 6 a/b/c | CO | RANGE 1 | April | 0.121 | -0.146 | 3.766 | 5 | 25 | -20 | 15
Passenger Cars | CNG Bifuel ~ CNG | Large-SUV-Executive | Euro 6 a/b/c | CO | RANGE 1 | May | 0.121 | -0.146 | 3.766 | 5 | 25 | -20 | 15
Passenger Cars | CNG Bifuel ~ CNG | Large-SUV-Executive | Euro 6 a/b/c | CO | RANGE 1 | June | 0.121 | -0.146 | 3.766 | 5 | 25 | -20 | 15
Passenger Cars | CNG Bifuel ~ CNG | Large-SUV-Executive | Euro 6 a/b/c | CO | RANGE 1 | July | 0.121 | -0.146 | 3.766 | 5 | 25 | -20 | 15
Passenger Cars | CNG Bifuel ~ CNG | Large-SUV-Executive | Euro 6 a/b/c | CO | RANGE 1 | August | 0.121 | -0.146 | 3.766 | 5 | 25 | -20 | 15
Passenger Cars | CNG Bifuel ~ CNG | Large-SUV-Executive | Euro 6 a/b/c | CO | RANGE 1 | September | 0.121 | -0.146 | 3.766 | 5 | 25 | -20 | 15
Passenger Cars | CNG Bifuel ~ CNG | Large-SUV-Executive | Euro 6 a/b/c | CO | RANGE 1 | October | 0.121 | -0.146 | 3.766 | 5 | 25 | -20 | 15
Passenger Cars | CNG Bifuel ~ CNG | Large-SUV-Executive | Euro 6 a/b/c | CO | RANGE 1 | November | 0.121 | -0.146 | 3.766 | 5 | 25 | -20 | 15
Passenger Cars | CNG Bifuel ~ CNG | Large-SUV-Executive | Euro 6 a/b/c | CO | RANGE 1 | December | 0.121 | -0.146 | 3.766 | 5 | 25 | -20 | 15
Passenger Cars | CNG Bifuel ~ CNG | Large-SUV-Executive | Euro 6 a/b/c | CO | RANGE 2 | January | 0.299 | -0.286 | -0.58 | 25 | 45 | -20 | 15
Passenger Cars | CNG Bifuel ~ CNG | Large-SUV-Executive | Euro 6 a/b/c | CO | RANGE 2 | February | 0.299 | -0.286 | -0.58 | 25 | 45 | -20 | 15
Passenger Cars | CNG Bifuel ~ CNG | Large-SUV-Executive | Euro 6 a/b/c | CO | RANGE 2 | March | 0.299 | -0.286 | -0.58 | 25 | 45 | -20 | 15
Passenger Cars | CNG Bifuel ~ CNG | Large-SUV-Executive | Euro 6 a/b/c | CO | RANGE 2 | April | 0.299 | -0.286 | -0.58 | 25 | 45 | -20 | 15
Passenger Cars | CNG Bifuel ~ CNG | Large-SUV-Executive | Euro 6 a/b/c | CO | RANGE 2 | May | 0.299 | -0.286 | -0.58 | 25 | 45 | -20 | 15
Passenger Cars | CNG Bifuel ~ CNG | Large-SUV-Executive | Euro 6 a/b/c | CO | RANGE 2 | June | 0.299 | -0.286 | -0.58 | 25 | 45 | -20 | 15
Passenger Cars | CNG Bifuel ~ CNG | Large-SUV-Executive | Euro 6 a/b/c | CO | RANGE 2 | July | 0.299 | -0.286 | -0.58 | 25 | 45 | -20 | 15
Passenger Cars | CNG Bifuel ~ CNG | Large-SUV-Executive | Euro 6 a/b/c | CO | RANGE 2 | August | 0.299 | -0.286 | -0.58 | 25 | 45 | -20 | 15
Passenger Cars | CNG Bifuel ~ CNG | Large-SUV-Executive | Euro 6 a/b/c | CO | RANGE 2 | September | 0.299 | -0.286 | -0.58 | 25 | 45 | -20 | 15
Passenger Cars | CNG Bifuel ~ CNG | Large-SUV-Executive | Euro 6 a/b/c | CO | RANGE 2 | October | 0.299 | -0.286 | -0.58 | 25 | 45 | -20 | 15
Passenger Cars | CNG Bifuel ~ CNG | Large-SUV-Executive | Euro 6 a/b/c | CO | RANGE 2 | November | 0.299 | -0.286 | -0.58 | 25 | 45 | -20 | 15
Passenger Cars | CNG Bifuel ~ CNG | Large-SUV-Executive | Euro 6 a/b/c | CO | RANGE 2 | December | 0.299 | -0.286 | -0.58 | 25 | 45 | -20 | 15
Passenger Cars | CNG Bifuel ~ CNG | Large-SUV-Executive | Euro 6 a/b/c | CO | RANGE 3 | January | 0.0503 | -0.363 | 8.604 | 5 | 45 | 15 | 50
Passenger Cars | CNG Bifuel ~ CNG | Large-SUV-Executive | Euro 6 a/b/c | CO | RANGE 3 | February | 0.0503 | -0.363 | 8.604 | 5 | 45 | 15 | 50
Passenger Cars | CNG Bifuel ~ CNG | Large-SUV-Executive | Euro 6 a/b/c | CO | RANGE 3 | March | 0.0503 | -0.363 | 8.604 | 5 | 45 | 15 | 50
Passenger Cars | CNG Bifuel ~ CNG | Large-SUV-Executive | Euro 6 a/b/c | CO | RANGE 3 | April | 0.0503 | -0.363 | 8.604 | 5 | 45 | 15 | 50
Passenger Cars | CNG Bifuel ~ CNG | Large-SUV-Executive | Euro 6 a/b/c | CO | RANGE 3 | May | 0.0503 | -0.363 | 8.604 | 5 | 45 | 15 | 50
Passenger Cars | CNG Bifuel ~ CNG | Large-SUV-Executive | Euro 6 a/b/c | CO | RANGE 3 | June | 0.0503 | -0.363 | 8.604 | 5 | 45 | 15 | 50
Passenger Cars | CNG Bifuel ~ CNG | Large-SUV-Executive | Euro 6 a/b/c | CO | RANGE 3 | July | 0.0503 | -0.363 | 8.604 | 5 | 45 | 15 | 50
Passenger Cars | CNG Bifuel ~ CNG | Large-SUV-Executive | Euro 6 a/b/c | CO | RANGE 3 | August | 0.0503 | -0.363 | 8.604 | 5 | 45 | 15 | 50
Passenger Cars | CNG Bifuel ~ CNG | Large-SUV-Executive | Euro 6 a/b/c | CO | RANGE 3 | September | 0.0503 | -0.363 | 8.604 | 5 | 45 | 15 | 50
Passenger Cars | CNG Bifuel ~ CNG | Large-SUV-Executive | Euro 6 a/b/c | CO | RANGE 3 | October | 0.0503 | -0.363 | 8.604 | 5 | 45 | 15 | 50
Passenger Cars | CNG Bifuel ~ CNG | Large-SUV-Executive | Euro 6 a/b/c | CO | RANGE 3 | November | 0.0503 | -0.363 | 8.604 | 5 | 45 | 15 | 50
Passenger Cars | CNG Bifuel ~ CNG | Large-SUV-Executive | Euro 6 a/b/c | CO | RANGE 3 | December | 0.0503 | -0.363 | 8.604 | 5 | 45 | 15 | 50
Passenger Cars | CNG Bifuel ~ Petrol | Large-SUV-Executive | Euro 6 a/b/c | CO | RANGE 1 | January | -0.11038 | 0 | 17.4612 | 5 | 45 | 0 | 50
Passenger Cars | CNG Bifuel ~ Petrol | Large-SUV-Executive | Euro 6 a/b/c | CO | RANGE 1 | February | -0.11038 | 0 | 17.4612 | 5 | 45 | 0 | 50
Passenger Cars | CNG Bifuel ~ Petrol | Large-SUV-Executive | Euro 6 a/b/c | CO | RANGE 1 | March | -0.11038 | 0 | 17.4612 | 5 | 45 | 0 | 50
Passenger Cars | CNG Bifuel ~ Petrol | Large-SUV-Executive | Euro 6 a/b/c | CO | RANGE 1 | April | -0.11038 | 0 | 17.4612 | 5 | 45 | 0 | 50
Passenger Cars | CNG Bifuel ~ Petrol | Large-SUV-Executive | Euro 6 a/b/c | CO | RANGE 1 | May | -0.11038 | 0 | 17.4612 | 5 | 45 | 0 | 50
Passenger Cars | CNG Bifuel ~ Petrol | Large-SUV-Executive | Euro 6 a/b/c | CO | RANGE 1 | June | -0.11038 | 0 | 17.4612 | 5 | 45 | 0 | 50
Passenger Cars | CNG Bifuel ~ Petrol | Large-SUV-Executive | Euro 6 a/b/c | CO | RANGE 1 | July | -0.11038 | 0 | 17.4612 | 5 | 45 | 0 | 50
Passenger Cars | CNG Bifuel ~ Petrol | Large-SUV-Executive | Euro 6 a/b/c | CO | RANGE 1 | August | -0.11038 | 0 | 17.4612 | 5 | 45 | 0 | 50
Passenger Cars | CNG Bifuel ~ Petrol | Large-SUV-Executive | Euro 6 a/b/c | CO | RANGE 1 | September | -0.11038 | 0 | 17.4612 | 5 | 45 | 0 | 50
Passenger Cars | CNG Bifuel ~ Petrol | Large-SUV-Executive | Euro 6 a/b/c | CO | RANGE 1 | October | -0.11038 | 0 | 17.4612 | 5 | 45 | 0 | 50
Passenger Cars | CNG Bifuel ~ Petrol | Large-SUV-Executive | Euro 6 a/b/c | CO | RANGE 1 | November | -0.11038 | 0 | 17.4612 | 5 | 45 | 0 | 50
Passenger Cars | CNG Bifuel ~ Petrol | Large-SUV-Executive | Euro 6 a/b/c | CO | RANGE 1 | December | -0.11038 | 0 | 17.4612 | 5 | 45 | 0 | 50
Passenger Cars | CNG Bifuel ~ Petrol | Large-SUV-Executive | Euro 6 a/b/c | CO | RANGE 2 | January | -0.23459 | -1.3057 | 19.8824 | 5 | 45 | -30 | 0
Passenger Cars | CNG Bifuel ~ Petrol | Large-SUV-Executive | Euro 6 a/b/c | CO | RANGE 2 | February | -0.23459 | -1.3057 | 19.8824 | 5 | 45 | -30 | 0
Passenger Cars | CNG Bifuel ~ Petrol | Large-SUV-Executive | Euro 6 a/b/c | CO | RANGE 2 | March | -0.23459 | -1.3057 | 19.8824 | 5 | 45 | -30 | 0
Passenger Cars | CNG Bifuel ~ Petrol | Large-SUV-Executive | Euro 6 a/b/c | CO | RANGE 2 | April | -0.23459 | -1.3057 | 19.8824 | 5 | 45 | -30 | 0
Passenger Cars | CNG Bifuel ~ Petrol | Large-SUV-Executive | Euro 6 a/b/c | CO | RANGE 2 | May | -0.23459 | -1.3057 | 19.8824 | 5 | 45 | -30 | 0
Passenger Cars | CNG Bifuel ~ Petrol | Large-SUV-Executive | Euro 6 a/b/c | CO | RANGE 2 | June | -0.23459 | -1.3057 | 19.8824 | 5 | 45 | -30 | 0
Passenger Cars | CNG Bifuel ~ Petrol | Large-SUV-Executive | Euro 6 a/b/c | CO | RANGE 2 | July | -0.23459 | -1.3057 | 19.8824 | 5 | 45 | -30 | 0
Passenger Cars | CNG Bifuel ~ Petrol | Large-SUV-Executive | Euro 6 a/b/c | CO | RANGE 2 | August | -0.23459 | -1.3057 | 19.8824 | 5 | 45 | -30 | 0
Passenger Cars | CNG Bifuel ~ Petrol | Large-SUV-Executive | Euro 6 a/b/c | CO | RANGE 2 | September | -0.23459 | -1.3057 | 19.8824 | 5 | 45 | -30 | 0
Passenger Cars | CNG Bifuel ~ Petrol | Large-SUV-Executive | Euro 6 a/b/c | CO | RANGE 2 | October | -0.23459 | -1.3057 | 19.8824 | 5 | 45 | -30 | 0
Passenger Cars | CNG Bifuel ~ Petrol | Large-SUV-Executive | Euro 6 a/b/c | CO | RANGE 2 | November | -0.23459 | -1.3057 | 19.8824 | 5 | 45 | -30 | 0
Passenger Cars | CNG Bifuel ~ Petrol | Large-SUV-Executive | Euro 6 a/b/c | CO | RANGE 2 | December | -0.23459 | -1.3057 | 19.8824 | 5 | 45 | -30 | 0
Passenger Cars | CNG Bifuel ~ CNG | Large-SUV-Executive | Euro 6 d-temp | CO | RANGE 1 | January | 0.121 | -0.146 | 3.766 | 5 | 25 | -20 | 15
Passenger Cars | CNG Bifuel ~ CNG | Large-SUV-Executive | Euro 6 d-temp | CO | RANGE 1 | February | 0.121 | -0.146 | 3.766 | 5 | 25 | -20 | 15
Passenger Cars | CNG Bifuel ~ CNG | Large-SUV-Executive | Euro 6 d-temp | CO | RANGE 1 | March | 0.121 | -0.146 | 3.766 | 5 | 25 | -20 | 15
Passenger Cars | CNG Bifuel ~ CNG | Large-SUV-Executive | Euro 6 d-temp | CO | RANGE 1 | April | 0.121 | -0.146 | 3.766 | 5 | 25 | -20 | 15
Passenger Cars | CNG Bifuel ~ CNG | Large-SUV-Executive | Euro 6 d-temp | CO | RANGE 1 | May | 0.121 | -0.146 | 3.766 | 5 | 25 | -20 | 15
Passenger Cars | CNG Bifuel ~ CNG | Large-SUV-Executive | Euro 6 d-temp | CO | RANGE 1 | June | 0.121 | -0.146 | 3.766 | 5 | 25 | -20 | 15
Passenger Cars | CNG Bifuel ~ CNG | Large-SUV-Executive | Euro 6 d-temp | CO | RANGE 1 | July | 0.121 | -0.146 | 3.766 | 5 | 25 | -20 | 15
Passenger Cars | CNG Bifuel ~ CNG | Large-SUV-Executive | Euro 6 d-temp | CO | RANGE 1 | August | 0.121 | -0.146 | 3.766 | 5 | 25 | -20 | 15
Passenger Cars | CNG Bifuel ~ CNG | Large-SUV-Executive | Euro 6 d-temp | CO | RANGE 1 | September | 0.121 | -0.146 | 3.766 | 5 | 25 | -20 | 15
Passenger Cars | CNG Bifuel ~ CNG | Large-SUV-Executive | Euro 6 d-temp | CO | RANGE 1 | October | 0.121 | -0.146 | 3.766 | 5 | 25 | -20 | 15
Passenger Cars | CNG Bifuel ~ CNG | Large-SUV-Executive | Euro 6 d-temp | CO | RANGE 1 | November | 0.121 | -0.146 | 3.766 | 5 | 25 | -20 | 15
Passenger Cars | CNG Bifuel ~ CNG | Large-SUV-Executive | Euro 6 d-temp | CO | RANGE 1 | December | 0.121 | -0.146 | 3.766 | 5 | 25 | -20 | 15
Passenger Cars | CNG Bifuel ~ CNG | Large-SUV-Executive | Euro 6 d-temp | CO | RANGE 2 | January | 0.299 | -0.286 | -0.58 | 25 | 45 | -20 | 15
Passenger Cars | CNG Bifuel ~ CNG | Large-SUV-Executive | Euro 6 d-temp | CO | RANGE 2 | February | 0.299 | -0.286 | -0.58 | 25 | 45 | -20 | 15
Passenger Cars | CNG Bifuel ~ CNG | Large-SUV-Executive | Euro 6 d-temp | CO | RANGE 2 | March | 0.299 | -0.286 | -0.58 | 25 | 45 | -20 | 15
Passenger Cars | CNG Bifuel ~ CNG | Large-SUV-Executive | Euro 6 d-temp | CO | RANGE 2 | April | 0.299 | -0.286 | -0.58 | 25 | 45 | -20 | 15
Passenger Cars | CNG Bifuel ~ CNG | Large-SUV-Executive | Euro 6 d-temp | CO | RANGE 2 | May | 0.299 | -0.286 | -0.58 | 25 | 45 | -20 | 15
Passenger Cars | CNG Bifuel ~ CNG | Large-SUV-Executive | Euro 6 d-temp | CO | RANGE 2 | June | 0.299 | -0.286 | -0.58 | 25 | 45 | -20 | 15
Passenger Cars | CNG Bifuel ~ CNG | Large-SUV-Executive | Euro 6 d-temp | CO | RANGE 2 | July | 0.299 | -0.286 | -0.58 | 25 | 45 | -20 | 15
Passenger Cars | CNG Bifuel ~ CNG | Large-SUV-Executive | Euro 6 d-temp | CO | RANGE 2 | August | 0.299 | -0.286 | -0.58 | 25 | 45 | -20 | 15
Passenger Cars | CNG Bifuel ~ CNG | Large-SUV-Executive | Euro 6 d-temp | CO | RANGE 2 | September | 0.299 | -0.286 | -0.58 | 25 | 45 | -20 | 15
Passenger Cars | CNG Bifuel ~ CNG | Large-SUV-Executive | Euro 6 d-temp | CO | RANGE 2 | October | 0.299 | -0.286 | -0.58 | 25 | 45 | -20 | 15
Passenger Cars | CNG Bifuel ~ CNG | Large-SUV-Executive | Euro 6 d-temp | CO | RANGE 2 | November | 0.299 | -0.286 | -0.58 | 25 | 45 | -20 | 15
Passenger Cars | CNG Bifuel ~ CNG | Large-SUV-Executive | Euro 6 d-temp | CO | RANGE 2 | December | 0.299 | -0.286 | -0.58 | 25 | 45 | -20 | 15
Passenger Cars | CNG Bifuel ~ CNG | Large-SUV-Executive | Euro 6 d-temp | CO | RANGE 3 | January | 0.0503 | -0.363 | 8.604 | 5 | 45 | 15 | 50
Passenger Cars | CNG Bifuel ~ CNG | Large-SUV-Executive | Euro 6 d-temp | CO | RANGE 3 | February | 0.0503 | -0.363 | 8.604 | 5 | 45 | 15 | 50
Passenger Cars | CNG Bifuel ~ CNG | Large-SUV-Executive | Euro 6 d-temp | CO | RANGE 3 | March | 0.0503 | -0.363 | 8.604 | 5 | 45 | 15 | 50
Passenger Cars | CNG Bifuel ~ CNG | Large-SUV-Executive | Euro 6 d-temp | CO | RANGE 3 | April | 0.0503 | -0.363 | 8.604 | 5 | 45 | 15 | 50
Passenger Cars | CNG Bifuel ~ CNG | Large-SUV-Executive | Euro 6 d-temp | CO | RANGE 3 | May | 0.0503 | -0.363 | 8.604 | 5 | 45 | 15 | 50
Passenger Cars | CNG Bifuel ~ CNG | Large-SUV-Executive | Euro 6 d-temp | CO | RANGE 3 | June | 0.0503 | -0.363 | 8.604 | 5 | 45 | 15 | 50
Passenger Cars | CNG Bifuel ~ CNG | Large-SUV-Executive | Euro 6 d-temp | CO | RANGE 3 | July | 0.0503 | -0.363 | 8.604 | 5 | 45 | 15 | 50
Passenger Cars | CNG Bifuel ~ CNG | Large-SUV-Executive | Euro 6 d-temp | CO | RANGE 3 | August | 0.0503 | -0.363 | 8.604 | 5 | 45 | 15 | 50
Passenger Cars | CNG Bifuel ~ CNG | Large-SUV-Executive | Euro 6 d-temp | CO | RANGE 3 | September | 0.0503 | -0.363 | 8.604 | 5 | 45 | 15 | 50
Passenger Cars | CNG Bifuel ~ CNG | Large-SUV-Executive | Euro 6 d-temp | CO | RANGE 3 | October | 0.0503 | -0.363 | 8.604 | 5 | 45 | 15 | 50
Passenger Cars | CNG Bifuel ~ CNG | Large-SUV-Executive | Euro 6 d-temp | CO | RANGE 3 | November | 0.0503 | -0.363 | 8.604 | 5 | 45 | 15 | 50
Passenger Cars | CNG Bifuel ~ CNG | Large-SUV-Executive | Euro 6 d-temp | CO | RANGE 3 | December | 0.0503 | -0.363 | 8.604 | 5 | 45 | 15 | 50
Passenger Cars | CNG Bifuel ~ Petrol | Large-SUV-Executive | Euro 6 d-temp | CO | RANGE 1 | January | -0.11038 | 0 | 17.4612 | 5 | 45 | 0 | 50
Passenger Cars | CNG Bifuel ~ Petrol | Large-SUV-Executive | Euro 6 d-temp | CO | RANGE 1 | February | -0.11038 | 0 | 17.4612 | 5 | 45 | 0 | 50
Passenger Cars | CNG Bifuel ~ Petrol | Large-SUV-Executive | Euro 6 d-temp | CO | RANGE 1 | March | -0.11038 | 0 | 17.4612 | 5 | 45 | 0 | 50
Passenger Cars | CNG Bifuel ~ Petrol | Large-SUV-Executive | Euro 6 d-temp | CO | RANGE 1 | April | -0.11038 | 0 | 17.4612 | 5 | 45 | 0 | 50
Passenger Cars | CNG Bifuel ~ Petrol | Large-SUV-Executive | Euro 6 d-temp | CO | RANGE 1 | May | -0.11038 | 0 | 17.4612 | 5 | 45 | 0 | 50
Passenger Cars | CNG Bifuel ~ Petrol | Large-SUV-Executive | Euro 6 d-temp | CO | RANGE 1 | June | -0.11038 | 0 | 17.4612 | 5 | 45 | 0 | 50
Passenger Cars | CNG Bifuel ~ Petrol | Large-SUV-Executive | Euro 6 d-temp | CO | RANGE 1 | July | -0.11038 | 0 | 17.4612 | 5 | 45 | 0 | 50
Passenger Cars | CNG Bifuel ~ Petrol | Large-SUV-Executive | Euro 6 d-temp | CO | RANGE 1 | August | -0.11038 | 0 | 17.4612 | 5 | 45 | 0 | 50
Passenger Cars | CNG Bifuel ~ Petrol | Large-SUV-Executive | Euro 6 d-temp | CO | RANGE 1 | September | -0.11038 | 0 | 17.4612 | 5 | 45 | 0 | 50
Passenger Cars | CNG Bifuel ~ Petrol | Large-SUV-Executive | Euro 6 d-temp | CO | RANGE 1 | October | -0.11038 | 0 | 17.4612 | 5 | 45 | 0 | 50
Passenger Cars | CNG Bifuel ~ Petrol | Large-SUV-Executive | Euro 6 d-temp | CO | RANGE 1 | November | -0.11038 | 0 | 17.4612 | 5 | 45 | 0 | 50
Passenger Cars | CNG Bifuel ~ Petrol | Large-SUV-Executive | Euro 6 d-temp | CO | RANGE 1 | December | -0.11038 | 0 | 17.4612 | 5 | 45 | 0 | 50
Passenger Cars | CNG Bifuel ~ Petrol | Large-SUV-Executive | Euro 6 d-temp | CO | RANGE 2 | January | -0.23459 | -1.3057 | 19.8824 | 5 | 45 | -30 | 0
Passenger Cars | CNG Bifuel ~ Petrol | Large-SUV-Executive | Euro 6 d-temp | CO | RANGE 2 | February | -0.23459 | -1.3057 | 19.8824 | 5 | 45 | -30 | 0
Passenger Cars | CNG Bifuel ~ Petrol | Large-SUV-Executive | Euro 6 d-temp | CO | RANGE 2 | March | -0.23459 | -1.3057 | 19.8824 | 5 | 45 | -30 | 0
Passenger Cars | CNG Bifuel ~ Petrol | Large-SUV-Executive | Euro 6 d-temp | CO | RANGE 2 | April | -0.23459 | -1.3057 | 19.8824 | 5 | 45 | -30 | 0
Passenger Cars | CNG Bifuel ~ Petrol | Large-SUV-Executive | Euro 6 d-temp | CO | RANGE 2 | May | -0.23459 | -1.3057 | 19.8824 | 5 | 45 | -30 | 0
Passenger Cars | CNG Bifuel ~ Petrol | Large-SUV-Executive | Euro 6 d-temp | CO | RANGE 2 | June | -0.23459 | -1.3057 | 19.8824 | 5 | 45 | -30 | 0
Passenger Cars | CNG Bifuel ~ Petrol | Large-SUV-Executive | Euro 6 d-temp | CO | RANGE 2 | July | -0.23459 | -1.3057 | 19.8824 | 5 | 45 | -30 | 0
Passenger Cars | CNG Bifuel ~ Petrol | Large-SUV-Executive | Euro 6 d-temp | CO | RANGE 2 | August | -0.23459 | -1.3057 | 19.8824 | 5 | 45 | -30 | 0
Passenger Cars | CNG Bifuel ~ Petrol | Large-SUV-Executive | Euro 6 d-temp | CO | RANGE 2 | September | -0.23459 | -1.3057 | 19.8824 | 5 | 45 | -30 | 0
Passenger Cars | CNG Bifuel ~ Petrol | Large-SUV-Executive | Euro 6 d-temp | CO | RANGE 2 | October | -0.23459 | -1.3057 | 19.8824 | 5 | 45 | -30 | 0
Passenger Cars | CNG Bifuel ~ Petrol | Large-SUV-Executive | Euro 6 d-temp | CO | RANGE 2 | November | -0.23459 | -1.3057 | 19.8824 | 5 | 45 | -30 | 0
Passenger Cars | CNG Bifuel ~ Petrol | Large-SUV-Executive | Euro 6 d-temp | CO | RANGE 2 | December | -0.23459 | -1.3057 | 19.8824 | 5 | 45 | -30 | 0
Passenger Cars | CNG Bifuel ~ CNG | Large-SUV-Executive | Euro 6 d/e | CO | RANGE 1 | January | 0.121 | -0.146 | 3.766 | 5 | 25 | -20 | 15
Passenger Cars | CNG Bifuel ~ CNG | Large-SUV-Executive | Euro 6 d/e | CO | RANGE 1 | February | 0.121 | -0.146 | 3.766 | 5 | 25 | -20 | 15
Passenger Cars | CNG Bifuel ~ CNG | Large-SUV-Executive | Euro 6 d/e | CO | RANGE 1 | March | 0.121 | -0.146 | 3.766 | 5 | 25 | -20 | 15
Passenger Cars | CNG Bifuel ~ CNG | Large-SUV-Executive | Euro 6 d/e | CO | RANGE 1 | April | 0.121 | -0.146 | 3.766 | 5 | 25 | -20 | 15
Passenger Cars | CNG Bifuel ~ CNG | Large-SUV-Executive | Euro 6 d/e | CO | RANGE 1 | May | 0.121 | -0.146 | 3.766 | 5 | 25 | -20 | 15
Passenger Cars | CNG Bifuel ~ CNG | Large-SUV-Executive | Euro 6 d/e | CO | RANGE 1 | June | 0.121 | -0.146 | 3.766 | 5 | 25 | -20 | 15
Passenger Cars | CNG Bifuel ~ CNG | Large-SUV-Executive | Euro 6 d/e | CO | RANGE 1 | July | 0.121 | -0.146 | 3.766 | 5 | 25 | -20 | 15
Passenger Cars | CNG Bifuel ~ CNG | Large-SUV-Executive | Euro 6 d/e | CO | RANGE 1 | August | 0.121 | -0.146 | 3.766 | 5 | 25 | -20 | 15
Passenger Cars | CNG Bifuel ~ CNG | Large-SUV-Executive | Euro 6 d/e | CO | RANGE 1 | September | 0.121 | -0.146 | 3.766 | 5 | 25 | -20 | 15
Passenger Cars | CNG Bifuel ~ CNG | Large-SUV-Executive | Euro 6 d/e | CO | RANGE 1 | October | 0.121 | -0.146 | 3.766 | 5 | 25 | -20 | 15
Passenger Cars | CNG Bifuel ~ CNG | Large-SUV-Executive | Euro 6 d/e | CO | RANGE 1 | November | 0.121 | -0.146 | 3.766 | 5 | 25 | -20 | 15
Passenger Cars | CNG Bifuel ~ CNG | Large-SUV-Executive | Euro 6 d/e | CO | RANGE 1 | December | 0.121 | -0.146 | 3.766 | 5 | 25 | -20 | 15
Passenger Cars | CNG Bifuel ~ CNG | Large-SUV-Executive | Euro 6 d/e | CO | RANGE 2 | January | 0.299 | -0.286 | -0.58 | 25 | 45 | -20 | 15
Passenger Cars | CNG Bifuel ~ CNG | Large-SUV-Executive | Euro 6 d/e | CO | RANGE 2 | February | 0.299 | -0.286 | -0.58 | 25 | 45 | -20 | 15
Passenger Cars | CNG Bifuel ~ CNG | Large-SUV-Executive | Euro 6 d/e | CO | RANGE 2 | March | 0.299 | -0.286 | -0.58 | 25 | 45 | -20 | 15
Passenger Cars | CNG Bifuel ~ CNG | Large-SUV-Executive | Euro 6 d/e | CO | RANGE 2 | April | 0.299 | -0.286 | -0.58 | 25 | 45 | -20 | 15
Passenger Cars | CNG Bifuel ~ CNG | Large-SUV-Executive | Euro 6 d/e | CO | RANGE 2 | May | 0.299 | -0.286 | -0.58 | 25 | 45 | -20 | 15
Passenger Cars | CNG Bifuel ~ CNG | Large-SUV-Executive | Euro 6 d/e | CO | RANGE 2 | June | 0.299 | -0.286 | -0.58 | 25 | 45 | -20 | 15
Passenger Cars | CNG Bifuel ~ CNG | Large-SUV-Executive | Euro 6 d/e | CO | RANGE 2 | July | 0.299 | -0.286 | -0.58 | 25 | 45 | -20 | 15
Passenger Cars | CNG Bifuel ~ CNG | Large-SUV-Executive | Euro 6 d/e | CO | RANGE 2 | August | 0.299 | -0.286 | -0.58 | 25 | 45 | -20 | 15
Passenger Cars | CNG Bifuel ~ CNG | Large-SUV-Executive | Euro 6 d/e | CO | RANGE 2 | September | 0.299 | -0.286 | -0.58 | 25 | 45 | -20 | 15
Passenger Cars | CNG Bifuel ~ CNG | Large-SUV-Executive | Euro 6 d/e | CO | RANGE 2 | October | 0.299 | -0.286 | -0.58 | 25 | 45 | -20 | 15
Passenger Cars | CNG Bifuel ~ CNG | Large-SUV-Executive | Euro 6 d/e | CO | RANGE 2 | November | 0.299 | -0.286 | -0.58 | 25 | 45 | -20 | 15
Passenger Cars | CNG Bifuel ~ CNG | Large-SUV-Executive | Euro 6 d/e | CO | RANGE 2 | December | 0.299 | -0.286 | -0.58 | 25 | 45 | -20 | 15
Passenger Cars | CNG Bifuel ~ CNG | Large-SUV-Executive | Euro 6 d/e | CO | RANGE 3 | January | 0.0503 | -0.363 | 8.604 | 5 | 45 | 15 | 50
Passenger Cars | CNG Bifuel ~ CNG | Large-SUV-Executive | Euro 6 d/e | CO | RANGE 3 | February | 0.0503 | -0.363 | 8.604 | 5 | 45 | 15 | 50
Passenger Cars | CNG Bifuel ~ CNG | Large-SUV-Executive | Euro 6 d/e | CO | RANGE 3 | March | 0.0503 | -0.363 | 8.604 | 5 | 45 | 15 | 50
Passenger Cars | CNG Bifuel ~ CNG | Large-SUV-Executive | Euro 6 d/e | CO | RANGE 3 | April | 0.0503 | -0.363 | 8.604 | 5 | 45 | 15 | 50
Passenger Cars | CNG Bifuel ~ CNG | Large-SUV-Executive | Euro 6 d/e | CO | RANGE 3 | May | 0.0503 | -0.363 | 8.604 | 5 | 45 | 15 | 50
Passenger Cars | CNG Bifuel ~ CNG | Large-SUV-Executive | Euro 6 d/e | CO | RANGE 3 | June | 0.0503 | -0.363 | 8.604 | 5 | 45 | 15 | 50
Passenger Cars | CNG Bifuel ~ CNG | Large-SUV-Executive | Euro 6 d/e | CO | RANGE 3 | July | 0.0503 | -0.363 | 8.604 | 5 | 45 | 15 | 50
Passenger Cars | CNG Bifuel ~ CNG | Large-SUV-Executive | Euro 6 d/e | CO | RANGE 3 | August | 0.0503 | -0.363 | 8.604 | 5 | 45 | 15 | 50
Passenger Cars | CNG Bifuel ~ CNG | Large-SUV-Executive | Euro 6 d/e | CO | RANGE 3 | September | 0.0503 | -0.363 | 8.604 | 5 | 45 | 15 | 50
Passenger Cars | CNG Bifuel ~ CNG | Large-SUV-Executive | Euro 6 d/e | CO | RANGE 3 | October | 0.0503 | -0.363 | 8.604 | 5 | 45 | 15 | 50
Passenger Cars | CNG Bifuel ~ CNG | Large-SUV-Executive | Euro 6 d/e | CO | RANGE 3 | November | 0.0503 | -0.363 | 8.604 | 5 | 45 | 15 | 50
Passenger Cars | CNG Bifuel ~ CNG | Large-SUV-Executive | Euro 6 d/e | CO | RANGE 3 | December | 0.0503 | -0.363 | 8.604 | 5 | 45 | 15 | 50
Passenger Cars | CNG Bifuel ~ Petrol | Large-SUV-Executive | Euro 6 d/e | CO | RANGE 1 | January | -0.11038 | 0 | 17.4612 | 5 | 45 | 0 | 50
Passenger Cars | CNG Bifuel ~ Petrol | Large-SUV-Executive | Euro 6 d/e | CO | RANGE 1 | February | -0.11038 | 0 | 17.4612 | 5 | 45 | 0 | 50
Passenger Cars | CNG Bifuel ~ Petrol | Large-SUV-Executive | Euro 6 d/e | CO | RANGE 1 | March | -0.11038 | 0 | 17.4612 | 5 | 45 | 0 | 50
Passenger Cars | CNG Bifuel ~ Petrol | Large-SUV-Executive | Euro 6 d/e | CO | RANGE 1 | April | -0.11038 | 0 | 17.4612 | 5 | 45 | 0 | 50
Passenger Cars | CNG Bifuel ~ Petrol | Large-SUV-Executive | Euro 6 d/e | CO | RANGE 1 | May | -0.11038 | 0 | 17.4612 | 5 | 45 | 0 | 50
Passenger Cars | CNG Bifuel ~ Petrol | Large-SUV-Executive | Euro 6 d/e | CO | RANGE 1 | June | -0.11038 | 0 | 17.4612 | 5 | 45 | 0 | 50
Passenger Cars | CNG Bifuel ~ Petrol | Large-SUV-Executive | Euro 6 d/e | CO | RANGE 1 | July | -0.11038 | 0 | 17.4612 | 5 | 45 | 0 | 50
Passenger Cars | CNG Bifuel ~ Petrol | Large-SUV-Executive | Euro 6 d/e | CO | RANGE 1 | August | -0.11038 | 0 | 17.4612 | 5 | 45 | 0 | 50
Passenger Cars | CNG Bifuel ~ Petrol | Large-SUV-Executive | Euro 6 d/e | CO | RANGE 1 | September | -0.11038 | 0 | 17.4612 | 5 | 45 | 0 | 50
Passenger Cars | CNG Bifuel ~ Petrol | Large-SUV-Executive | Euro 6 d/e | CO | RANGE 1 | October | -0.11038 | 0 | 17.4612 | 5 | 45 | 0 | 50
Passenger Cars | CNG Bifuel ~ Petrol | Large-SUV-Executive | Euro 6 d/e | CO | RANGE 1 | November | -0.11038 | 0 | 17.4612 | 5 | 45 | 0 | 50
Passenger Cars | CNG Bifuel ~ Petrol | Large-SUV-Executive | Euro 6 d/e | CO | RANGE 1 | December | -0.11038 | 0 | 17.4612 | 5 | 45 | 0 | 50
Passenger Cars | CNG Bifuel ~ Petrol | Large-SUV-Executive | Euro 6 d/e | CO | RANGE 2 | January | -0.23459 | -1.3057 | 19.8824 | 5 | 45 | -30 | 0
Passenger Cars | CNG Bifuel ~ Petrol | Large-SUV-Executive | Euro 6 d/e | CO | RANGE 2 | February | -0.23459 | -1.3057 | 19.8824 | 5 | 45 | -30 | 0
Passenger Cars | CNG Bifuel ~ Petrol | Large-SUV-Executive | Euro 6 d/e | CO | RANGE 2 | March | -0.23459 | -1.3057 | 19.8824 | 5 | 45 | -30 | 0
Passenger Cars | CNG Bifuel ~ Petrol | Large-SUV-Executive | Euro 6 d/e | CO | RANGE 2 | April | -0.23459 | -1.3057 | 19.8824 | 5 | 45 | -30 | 0
Passenger Cars | CNG Bifuel ~ Petrol | Large-SUV-Executive | Euro 6 d/e | CO | RANGE 2 | May | -0.23459 | -1.3057 | 19.8824 | 5 | 45 | -30 | 0
Passenger Cars | CNG Bifuel ~ Petrol | Large-SUV-Executive | Euro 6 d/e | CO | RANGE 2 | June | -0.23459 | -1.3057 | 19.8824 | 5 | 45 | -30 | 0
Passenger Cars | CNG Bifuel ~ Petrol | Large-SUV-Executive | Euro 6 d/e | CO | RANGE 2 | July | -0.23459 | -1.3057 | 19.8824 | 5 | 45 | -30 | 0
Passenger Cars | CNG Bifuel ~ Petrol | Large-SUV-Executive | Euro 6 d/e | CO | RANGE 2 | August | -0.23459 | -1.3057 | 19.8824 | 5 | 45 | -30 | 0
Passenger Cars | CNG Bifuel ~ Petrol | Large-SUV-Executive | Euro 6 d/e | CO | RANGE 2 | September | -0.23459 | -1.3057 | 19.8824 | 5 | 45 | -30 | 0
Passenger Cars | CNG Bifuel ~ Petrol | Large-SUV-Executive | Euro 6 d/e | CO | RANGE 2 | October | -0.23459 | -1.3057 | 19.8824 | 5 | 45 | -30 | 0
Passenger Cars | CNG Bifuel ~ Petrol | Large-SUV-Executive | Euro 6 d/e | CO | RANGE 2 | November | -0.23459 | -1.3057 | 19.8824 | 5 | 45 | -30 | 0
Passenger Cars | CNG Bifuel ~ Petrol | Large-SUV-Executive | Euro 6 d/e | CO | RANGE 2 | December | -0.23459 | -1.3057 | 19.8824 | 5 | 45 | -30 | 0
Passenger Cars | CNG Bifuel ~ CNG | Large-SUV-Executive | Euro 7 | CO | RANGE 1 | January | 0.121 | -0.146 | 3.766 | 5 | 25 | -20 | 15
Passenger Cars | CNG Bifuel ~ CNG | Large-SUV-Executive | Euro 7 | CO | RANGE 1 | February | 0.121 | -0.146 | 3.766 | 5 | 25 | -20 | 15
Passenger Cars | CNG Bifuel ~ CNG | Large-SUV-Executive | Euro 7 | CO | RANGE 1 | March | 0.121 | -0.146 | 3.766 | 5 | 25 | -20 | 15
Passenger Cars | CNG Bifuel ~ CNG | Large-SUV-Executive | Euro 7 | CO | RANGE 1 | April | 0.121 | -0.146 | 3.766 | 5 | 25 | -20 | 15
Passenger Cars | CNG Bifuel ~ CNG | Large-SUV-Executive | Euro 7 | CO | RANGE 1 | May | 0.121 | -0.146 | 3.766 | 5 | 25 | -20 | 15
Passenger Cars | CNG Bifuel ~ CNG | Large-SUV-Executive | Euro 7 | CO | RANGE 1 | June | 0.121 | -0.146 | 3.766 | 5 | 25 | -20 | 15
Passenger Cars | CNG Bifuel ~ CNG | Large-SUV-Executive | Euro 7 | CO | RANGE 1 | July | 0.121 | -0.146 | 3.766 | 5 | 25 | -20 | 15
Passenger Cars | CNG Bifuel ~ CNG | Large-SUV-Executive | Euro 7 | CO | RANGE 1 | August | 0.121 | -0.146 | 3.766 | 5 | 25 | -20 | 15
Passenger Cars | CNG Bifuel ~ CNG | Large-SUV-Executive | Euro 7 | CO | RANGE 1 | September | 0.121 | -0.146 | 3.766 | 5 | 25 | -20 | 15
Passenger Cars | CNG Bifuel ~ CNG | Large-SUV-Executive | Euro 7 | CO | RANGE 1 | October | 0.121 | -0.146 | 3.766 | 5 | 25 | -20 | 15
Passenger Cars | CNG Bifuel ~ CNG | Large-SUV-Executive | Euro 7 | CO | RANGE 1 | November | 0.121 | -0.146 | 3.766 | 5 | 25 | -20 | 15
Passenger Cars | CNG Bifuel ~ CNG | Large-SUV-Executive | Euro 7 | CO | RANGE 1 | December | 0.121 | -0.146 | 3.766 | 5 | 25 | -20 | 15
Passenger Cars | CNG Bifuel ~ CNG | Large-SUV-Executive | Euro 7 | CO | RANGE 2 | January | 0.299 | -0.286 | -0.58 | 25 | 45 | -20 | 15
Passenger Cars | CNG Bifuel ~ CNG | Large-SUV-Executive | Euro 7 | CO | RANGE 2 | February | 0.299 | -0.286 | -0.58 | 25 | 45 | -20 | 15
Passenger Cars | CNG Bifuel ~ CNG | Large-SUV-Executive | Euro 7 | CO | RANGE 2 | March | 0.299 | -0.286 | -0.58 | 25 | 45 | -20 | 15
Passenger Cars | CNG Bifuel ~ CNG | Large-SUV-Executive | Euro 7 | CO | RANGE 2 | April | 0.299 | -0.286 | -0.58 | 25 | 45 | -20 | 15
Passenger Cars | CNG Bifuel ~ CNG | Large-SUV-Executive | Euro 7 | CO | RANGE 2 | May | 0.299 | -0.286 | -0.58 | 25 | 45 | -20 | 15
Passenger Cars | CNG Bifuel ~ CNG | Large-SUV-Executive | Euro 7 | CO | RANGE 2 | June | 0.299 | -0.286 | -0.58 | 25 | 45 | -20 | 15
Passenger Cars | CNG Bifuel ~ CNG | Large-SUV-Executive | Euro 7 | CO | RANGE 2 | July | 0.299 | -0.286 | -0.58 | 25 | 45 | -20 | 15
Passenger Cars | CNG Bifuel ~ CNG | Large-SUV-Executive | Euro 7 | CO | RANGE 2 | August | 0.299 | -0.286 | -0.58 | 25 | 45 | -20 | 15
Passenger Cars | CNG Bifuel ~ CNG | Large-SUV-Executive | Euro 7 | CO | RANGE 2 | September | 0.299 | -0.286 | -0.58 | 25 | 45 | -20 | 15
Passenger Cars | CNG Bifuel ~ CNG | Large-SUV-Executive | Euro 7 | CO | RANGE 2 | October | 0.299 | -0.286 | -0.58 | 25 | 45 | -20 | 15
Passenger Cars | CNG Bifuel ~ CNG | Large-SUV-Executive | Euro 7 | CO | RANGE 2 | November | 0.299 | -0.286 | -0.58 | 25 | 45 | -20 | 15
Passenger Cars | CNG Bifuel ~ CNG | Large-SUV-Executive | Euro 7 | CO | RANGE 2 | December | 0.299 | -0.286 | -0.58 | 25 | 45 | -20 | 15
Passenger Cars | CNG Bifuel ~ CNG | Large-SUV-Executive | Euro 7 | CO | RANGE 3 | January | 0.0503 | -0.363 | 8.604 | 5 | 45 | 15 | 50
Passenger Cars | CNG Bifuel ~ CNG | Large-SUV-Executive | Euro 7 | CO | RANGE 3 | February | 0.0503 | -0.363 | 8.604 | 5 | 45 | 15 | 50
Passenger Cars | CNG Bifuel ~ CNG | Large-SUV-Executive | Euro 7 | CO | RANGE 3 | March | 0.0503 | -0.363 | 8.604 | 5 | 45 | 15 | 50
Passenger Cars | CNG Bifuel ~ CNG | Large-SUV-Executive | Euro 7 | CO | RANGE 3 | April | 0.0503 | -0.363 | 8.604 | 5 | 45 | 15 | 50
Passenger Cars | CNG Bifuel ~ CNG | Large-SUV-Executive | Euro 7 | CO | RANGE 3 | May | 0.0503 | -0.363 | 8.604 | 5 | 45 | 15 | 50
Passenger Cars | CNG Bifuel ~ CNG | Large-SUV-Executive | Euro 7 | CO | RANGE 3 | June | 0.0503 | -0.363 | 8.604 | 5 | 45 | 15 | 50
Passenger Cars | CNG Bifuel ~ CNG | Large-SUV-Executive | Euro 7 | CO | RANGE 3 | July | 0.0503 | -0.363 | 8.604 | 5 | 45 | 15 | 50
Passenger Cars | CNG Bifuel ~ CNG | Large-SUV-Executive | Euro 7 | CO | RANGE 3 | August | 0.0503 | -0.363 | 8.604 | 5 | 45 | 15 | 50
Passenger Cars | CNG Bifuel ~ CNG | Large-SUV-Executive | Euro 7 | CO | RANGE 3 | September | 0.0503 | -0.363 | 8.604 | 5 | 45 | 15 | 50
Passenger Cars | CNG Bifuel ~ CNG | Large-SUV-Executive | Euro 7 | CO | RANGE 3 | October | 0.0503 | -0.363 | 8.604 | 5 | 45 | 15 | 50
Passenger Cars | CNG Bifuel ~ CNG | Large-SUV-Executive | Euro 7 | CO | RANGE 3 | November | 0.0503 | -0.363 | 8.604 | 5 | 45 | 15 | 50
Passenger Cars | CNG Bifuel ~ CNG | Large-SUV-Executive | Euro 7 | CO | RANGE 3 | December | 0.0503 | -0.363 | 8.604 | 5 | 45 | 15 | 50
Passenger Cars | CNG Bifuel ~ Petrol | Large-SUV-Executive | Euro 7 | CO | RANGE 1 | January | -0.11038 | 0 | 17.4612 | 5 | 45 | 0 | 50
Passenger Cars | CNG Bifuel ~ Petrol | Large-SUV-Executive | Euro 7 | CO | RANGE 1 | February | -0.11038 | 0 | 17.4612 | 5 | 45 | 0 | 50
Passenger Cars | CNG Bifuel ~ Petrol | Large-SUV-Executive | Euro 7 | CO | RANGE 1 | March | -0.11038 | 0 | 17.4612 | 5 | 45 | 0 | 50
Passenger Cars | CNG Bifuel ~ Petrol | Large-SUV-Executive | Euro 7 | CO | RANGE 1 | April | -0.11038 | 0 | 17.4612 | 5 | 45 | 0 | 50
Passenger Cars | CNG Bifuel ~ Petrol | Large-SUV-Executive | Euro 7 | CO | RANGE 1 | May | -0.11038 | 0 | 17.4612 | 5 | 45 | 0 | 50
Passenger Cars | CNG Bifuel ~ Petrol | Large-SUV-Executive | Euro 7 | CO | RANGE 1 | June | -0.11038 | 0 | 17.4612 | 5 | 45 | 0 | 50
Passenger Cars | CNG Bifuel ~ Petrol | Large-SUV-Executive | Euro 7 | CO | RANGE 1 | July | -0.11038 | 0 | 17.4612 | 5 | 45 | 0 | 50
Passenger Cars | CNG Bifuel ~ Petrol | Large-SUV-Executive | Euro 7 | CO | RANGE 1 | August | -0.11038 | 0 | 17.4612 | 5 | 45 | 0 | 50
Passenger Cars | CNG Bifuel ~ Petrol | Large-SUV-Executive | Euro 7 | CO | RANGE 1 | September | -0.11038 | 0 | 17.4612 | 5 | 45 | 0 | 50
Passenger Cars | CNG Bifuel ~ Petrol | Large-SUV-Executive | Euro 7 | CO | RANGE 1 | October | -0.11038 | 0 | 17.4612 | 5 | 45 | 0 | 50
Passenger Cars | CNG Bifuel ~ Petrol | Large-SUV-Executive | Euro 7 | CO | RANGE 1 | November | -0.11038 | 0 | 17.4612 | 5 | 45 | 0 | 50
Passenger Cars | CNG Bifuel ~ Petrol | Large-SUV-Executive | Euro 7 | CO | RANGE 1 | December | -0.11038 | 0 | 17.4612 | 5 | 45 | 0 | 50
Passenger Cars | CNG Bifuel ~ Petrol | Large-SUV-Executive | Euro 7 | CO | RANGE 2 | January | -0.23459 | -1.3057 | 19.8824 | 5 | 45 | -30 | 0
Passenger Cars | CNG Bifuel ~ Petrol | Large-SUV-Executive | Euro 7 | CO | RANGE 2 | February | -0.23459 | -1.3057 | 19.8824 | 5 | 45 | -30 | 0
Passenger Cars | CNG Bifuel ~ Petrol | Large-SUV-Executive | Euro 7 | CO | RANGE 2 | March | -0.23459 | -1.3057 | 19.8824 | 5 | 45 | -30 | 0
Passenger Cars | CNG Bifuel ~ Petrol | Large-SUV-Executive | Euro 7 | CO | RANGE 2 | April | -0.23459 | -1.3057 | 19.8824 | 5 | 45 | -30 | 0
Passenger Cars | CNG Bifuel ~ Petrol | Large-SUV-Executive | Euro 7 | CO | RANGE 2 | May | -0.23459 | -1.3057 | 19.8824 | 5 | 45 | -30 | 0
Passenger Cars | CNG Bifuel ~ Petrol | Large-SUV-Executive | Euro 7 | CO | RANGE 2 | June | -0.23459 | -1.3057 | 19.8824 | 5 | 45 | -30 | 0
Passenger Cars | CNG Bifuel ~ Petrol | Large-SUV-Executive | Euro 7 | CO | RANGE 2 | July | -0.23459 | -1.3057 | 19.8824 | 5 | 45 | -30 | 0
Passenger Cars | CNG Bifuel ~ Petrol | Large-SUV-Executive | Euro 7 | CO | RANGE 2 | August | -0.23459 | -1.3057 | 19.8824 | 5 | 45 | -30 | 0
Passenger Cars | CNG Bifuel ~ Petrol | Large-SUV-Executive | Euro 7 | CO | RANGE 2 | September | -0.23459 | -1.3057 | 19.8824 | 5 | 45 | -30 | 0
Passenger Cars | CNG Bifuel ~ Petrol | Large-SUV-Executive | Euro 7 | CO | RANGE 2 | October | -0.23459 | -1.3057 | 19.8824 | 5 | 45 | -30 | 0
Passenger Cars | CNG Bifuel ~ Petrol | Large-SUV-Executive | Euro 7 | CO | RANGE 2 | November | -0.23459 | -1.3057 | 19.8824 | 5 | 45 | -30 | 0
Passenger Cars | CNG Bifuel ~ Petrol | Large-SUV-Executive | Euro 7 | CO | RANGE 2 | December | -0.23459 | -1.3057 | 19.8824 | 5 | 45 | -30 | 0
Light Commercial Vehicles | Petrol | N1-I | Conventional | CO | RANGE 1 | January | 0 | -0.09 | 3.7 | 0 | 0 | -10 | 30
Light Commercial Vehicles | Petrol | N1-I | Conventional | CO | RANGE 1 | February | 0 | -0.09 | 3.7 | 0 | 0 | -10 | 30
Light Commercial Vehicles | Petrol | N1-I | Conventional | CO | RANGE 1 | March | 0 | -0.09 | 3.7 | 0 | 0 | -10 | 30
Light Commercial Vehicles | Petrol | N1-I | Conventional | CO | RANGE 1 | April | 0 | -0.09 | 3.7 | 0 | 0 | -10 | 30
Light Commercial Vehicles | Petrol | N1-I | Conventional | CO | RANGE 1 | May | 0 | -0.09 | 3.7 | 0 | 0 | -10 | 30
Light Commercial Vehicles | Petrol | N1-I | Conventional | CO | RANGE 1 | June | 0 | -0.09 | 3.7 | 0 | 0 | -10 | 30
Light Commercial Vehicles | Petrol | N1-I | Conventional | CO | RANGE 1 | July | 0 | -0.09 | 3.7 | 0 | 0 | -10 | 30
Light Commercial Vehicles | Petrol | N1-I | Conventional | CO | RANGE 1 | August | 0 | -0.09 | 3.7 | 0 | 0 | -10 | 30
Light Commercial Vehicles | Petrol | N1-I | Conventional | CO | RANGE 1 | September | 0 | -0.09 | 3.7 | 0 | 0 | -10 | 30
Light Commercial Vehicles | Petrol | N1-I | Conventional | CO | RANGE 1 | October | 0 | -0.09 | 3.7 | 0 | 0 | -10 | 30
Light Commercial Vehicles | Petrol | N1-I | Conventional | CO | RANGE 1 | November | 0 | -0.09 | 3.7 | 0 | 0 | -10 | 30
Light Commercial Vehicles | Petrol | N1-I | Conventional | CO | RANGE 1 | December | 0 | -0.09 | 3.7 | 0 | 0 | -10 | 30
Light Commercial Vehicles | Petrol | N1-I | Euro 1 | CO | RANGE 1 | January | 0.156 | -0.155 | 3.519 | 5 | 33 | -20 | 15
Light Commercial Vehicles | Petrol | N1-I | Euro 1 | CO | RANGE 1 | February | 0.156 | -0.155 | 3.519 | 5 | 33 | -20 | 15
Light Commercial Vehicles | Petrol | N1-I | Euro 1 | CO | RANGE 1 | March | 0.156 | -0.155 | 3.519 | 5 | 33 | -20 | 15
Light Commercial Vehicles | Petrol | N1-I | Euro 1 | CO | RANGE 1 | April | 0.156 | -0.155 | 3.519 | 5 | 33 | -20 | 15
Light Commercial Vehicles | Petrol | N1-I | Euro 1 | CO | RANGE 1 | May | 0.156 | -0.155 | 3.519 | 5 | 33 | -20 | 15
Light Commercial Vehicles | Petrol | N1-I | Euro 1 | CO | RANGE 1 | June | 0.156 | -0.155 | 3.519 | 5 | 33 | -20 | 15
Light Commercial Vehicles | Petrol | N1-I | Euro 1 | CO | RANGE 1 | July | 0.156 | -0.155 | 3.519 | 5 | 33 | -20 | 15
Light Commercial Vehicles | Petrol | N1-I | Euro 1 | CO | RANGE 1 | August | 0.156 | -0.155 | 3.519 | 5 | 33 | -20 | 15
Light Commercial Vehicles | Petrol | N1-I | Euro 1 | CO | RANGE 1 | September | 0.156 | -0.155 | 3.519 | 5 | 33 | -20 | 15
Light Commercial Vehicles | Petrol | N1-I | Euro 1 | CO | RANGE 1 | October | 0.156 | -0.155 | 3.519 | 5 | 33 | -20 | 15
Light Commercial Vehicles | Petrol | N1-I | Euro 1 | CO | RANGE 1 | November | 0.156 | -0.155 | 3.519 | 5 | 33 | -20 | 15
Light Commercial Vehicles | Petrol | N1-I | Euro 1 | CO | RANGE 1 | December | 0.156 | -0.155 | 3.519 | 5 | 33 | -20 | 15
Light Commercial Vehicles | Petrol | N1-I | Euro 1 | CO | RANGE 2 | January | 0.538 | -0.373 | -6.24 | 33 | 45 | -20 | 15
Light Commercial Vehicles | Petrol | N1-I | Euro 1 | CO | RANGE 2 | February | 0.538 | -0.373 | -6.24 | 33 | 45 | -20 | 15
Light Commercial Vehicles | Petrol | N1-I | Euro 1 | CO | RANGE 2 | March | 0.538 | -0.373 | -6.24 | 33 | 45 | -20 | 15
Light Commercial Vehicles | Petrol | N1-I | Euro 1 | CO | RANGE 2 | April | 0.538 | -0.373 | -6.24 | 33 | 45 | -20 | 15
Light Commercial Vehicles | Petrol | N1-I | Euro 1 | CO | RANGE 2 | May | 0.538 | -0.373 | -6.24 | 33 | 45 | -20 | 15
Light Commercial Vehicles | Petrol | N1-I | Euro 1 | CO | RANGE 2 | June | 0.538 | -0.373 | -6.24 | 33 | 45 | -20 | 15
Light Commercial Vehicles | Petrol | N1-I | Euro 1 | CO | RANGE 2 | July | 0.538 | -0.373 | -6.24 | 33 | 45 | -20 | 15
Light Commercial Vehicles | Petrol | N1-I | Euro 1 | CO | RANGE 2 | August | 0.538 | -0.373 | -6.24 | 33 | 45 | -20 | 15
Light Commercial Vehicles | Petrol | N1-I | Euro 1 | CO | RANGE 2 | September | 0.538 | -0.373 | -6.24 | 33 | 45 | -20 | 15
Light Commercial Vehicles | Petrol | N1-I | Euro 1 | CO | RANGE 2 | October | 0.538 | -0.373 | -6.24 | 33 | 45 | -20 | 15
Light Commercial Vehicles | Petrol | N1-I | Euro 1 | CO | RANGE 2 | November | 0.538 | -0.373 | -6.24 | 33 | 45 | -20 | 15
Light Commercial Vehicles | Petrol | N1-I | Euro 1 | CO | RANGE 2 | December | 0.538 | -0.373 | -6.24 | 33 | 45 | -20 | 15
Light Commercial Vehicles | Petrol | N1-I | Euro 1 | CO | RANGE 3 | January | 0.08032 | -0.444 | 9.826 | 5 | 45 | 15 | 50
Light Commercial Vehicles | Petrol | N1-I | Euro 1 | CO | RANGE 3 | February | 0.08032 | -0.444 | 9.826 | 5 | 45 | 15 | 50
Light Commercial Vehicles | Petrol | N1-I | Euro 1 | CO | RANGE 3 | March | 0.08032 | -0.444 | 9.826 | 5 | 45 | 15 | 50
Light Commercial Vehicles | Petrol | N1-I | Euro 1 | CO | RANGE 3 | April | 0.08032 | -0.444 | 9.826 | 5 | 45 | 15 | 50
Light Commercial Vehicles | Petrol | N1-I | Euro 1 | CO | RANGE 3 | May | 0.08032 | -0.444 | 9.826 | 5 | 45 | 15 | 50
Light Commercial Vehicles | Petrol | N1-I | Euro 1 | CO | RANGE 3 | June | 0.08032 | -0.444 | 9.826 | 5 | 45 | 15 | 50
Light Commercial Vehicles | Petrol | N1-I | Euro 1 | CO | RANGE 3 | July | 0.08032 | -0.444 | 9.826 | 5 | 45 | 15 | 50
Light Commercial Vehicles | Petrol | N1-I | Euro 1 | CO | RANGE 3 | August | 0.08032 | -0.444 | 9.826 | 5 | 45 | 15 | 50
Light Commercial Vehicles | Petrol | N1-I | Euro 1 | CO | RANGE 3 | September | 0.08032 | -0.444 | 9.826 | 5 | 45 | 15 | 50
Light Commercial Vehicles | Petrol | N1-I | Euro 1 | CO | RANGE 3 | October | 0.08032 | -0.444 | 9.826 | 5 | 45 | 15 | 50
Light Commercial Vehicles | Petrol | N1-I | Euro 1 | CO | RANGE 3 | November | 0.08032 | -0.444 | 9.826 | 5 | 45 | 15 | 50
Light Commercial Vehicles | Petrol | N1-I | Euro 1 | CO | RANGE 3 | December | 0.08032 | -0.444 | 9.826 | 5 | 45 | 15 | 50
Light Commercial Vehicles | Petrol | N1-I | Euro 2 | CO | RANGE 1 | January | 0.156 | -0.155 | 3.519 | 5 | 33 | -20 | 15
Light Commercial Vehicles | Petrol | N1-I | Euro 2 | CO | RANGE 1 | February | 0.156 | -0.155 | 3.519 | 5 | 33 | -20 | 15
Light Commercial Vehicles | Petrol | N1-I | Euro 2 | CO | RANGE 1 | March | 0.156 | -0.155 | 3.519 | 5 | 33 | -20 | 15
Light Commercial Vehicles | Petrol | N1-I | Euro 2 | CO | RANGE 1 | April | 0.156 | -0.155 | 3.519 | 5 | 33 | -20 | 15
Light Commercial Vehicles | Petrol | N1-I | Euro 2 | CO | RANGE 1 | May | 0.156 | -0.155 | 3.519 | 5 | 33 | -20 | 15
Light Commercial Vehicles | Petrol | N1-I | Euro 2 | CO | RANGE 1 | June | 0.156 | -0.155 | 3.519 | 5 | 33 | -20 | 15
Light Commercial Vehicles | Petrol | N1-I | Euro 2 | CO | RANGE 1 | July | 0.156 | -0.155 | 3.519 | 5 | 33 | -20 | 15
Light Commercial Vehicles | Petrol | N1-I | Euro 2 | CO | RANGE 1 | August | 0.156 | -0.155 | 3.519 | 5 | 33 | -20 | 15
Light Commercial Vehicles | Petrol | N1-I | Euro 2 | CO | RANGE 1 | September | 0.156 | -0.155 | 3.519 | 5 | 33 | -20 | 15
Light Commercial Vehicles | Petrol | N1-I | Euro 2 | CO | RANGE 1 | October | 0.156 | -0.155 | 3.519 | 5 | 33 | -20 | 15
Light Commercial Vehicles | Petrol | N1-I | Euro 2 | CO | RANGE 1 | November | 0.156 | -0.155 | 3.519 | 5 | 33 | -20 | 15
Light Commercial Vehicles | Petrol | N1-I | Euro 2 | CO | RANGE 1 | December | 0.156 | -0.155 | 3.519 | 5 | 33 | -20 | 15
Light Commercial Vehicles | Petrol | N1-I | Euro 2 | CO | RANGE 2 | January | 0.538 | -0.373 | -6.24 | 33 | 45 | -20 | 15
Light Commercial Vehicles | Petrol | N1-I | Euro 2 | CO | RANGE 2 | February | 0.538 | -0.373 | -6.24 | 33 | 45 | -20 | 15
Light Commercial Vehicles | Petrol | N1-I | Euro 2 | CO | RANGE 2 | March | 0.538 | -0.373 | -6.24 | 33 | 45 | -20 | 15
Light Commercial Vehicles | Petrol | N1-I | Euro 2 | CO | RANGE 2 | April | 0.538 | -0.373 | -6.24 | 33 | 45 | -20 | 15
Light Commercial Vehicles | Petrol | N1-I | Euro 2 | CO | RANGE 2 | May | 0.538 | -0.373 | -6.24 | 33 | 45 | -20 | 15
Light Commercial Vehicles | Petrol | N1-I | Euro 2 | CO | RANGE 2 | June | 0.538 | -0.373 | -6.24 | 33 | 45 | -20 | 15
Light Commercial Vehicles | Petrol | N1-I | Euro 2 | CO | RANGE 2 | July | 0.538 | -0.373 | -6.24 | 33 | 45 | -20 | 15
Light Commercial Vehicles | Petrol | N1-I | Euro 2 | CO | RANGE 2 | August | 0.538 | -0.373 | -6.24 | 33 | 45 | -20 | 15
Light Commercial Vehicles | Petrol | N1-I | Euro 2 | CO | RANGE 2 | September | 0.538 | -0.373 | -6.24 | 33 | 45 | -20 | 15
Light Commercial Vehicles | Petrol | N1-I | Euro 2 | CO | RANGE 2 | October | 0.538 | -0.373 | -6.24 | 33 | 45 | -20 | 15
Light Commercial Vehicles | Petrol | N1-I | Euro 2 | CO | RANGE 2 | November | 0.538 | -0.373 | -6.24 | 33 | 45 | -20 | 15
Light Commercial Vehicles | Petrol | N1-I | Euro 2 | CO | RANGE 2 | December | 0.538 | -0.373 | -6.24 | 33 | 45 | -20 | 15
Light Commercial Vehicles | Petrol | N1-I | Euro 2 | CO | RANGE 3 | January | 0.08032 | -0.444 | 9.826 | 5 | 45 | 15 | 50
Light Commercial Vehicles | Petrol | N1-I | Euro 2 | CO | RANGE 3 | February | 0.08032 | -0.444 | 9.826 | 5 | 45 | 15 | 50
Light Commercial Vehicles | Petrol | N1-I | Euro 2 | CO | RANGE 3 | March | 0.08032 | -0.444 | 9.826 | 5 | 45 | 15 | 50
Light Commercial Vehicles | Petrol | N1-I | Euro 2 | CO | RANGE 3 | April | 0.08032 | -0.444 | 9.826 | 5 | 45 | 15 | 50
Light Commercial Vehicles | Petrol | N1-I | Euro 2 | CO | RANGE 3 | May | 0.08032 | -0.444 | 9.826 | 5 | 45 | 15 | 50
Light Commercial Vehicles | Petrol | N1-I | Euro 2 | CO | RANGE 3 | June | 0.08032 | -0.444 | 9.826 | 5 | 45 | 15 | 50
Light Commercial Vehicles | Petrol | N1-I | Euro 2 | CO | RANGE 3 | July | 0.08032 | -0.444 | 9.826 | 5 | 45 | 15 | 50
Light Commercial Vehicles | Petrol | N1-I | Euro 2 | CO | RANGE 3 | August | 0.08032 | -0.444 | 9.826 | 5 | 45 | 15 | 50
Light Commercial Vehicles | Petrol | N1-I | Euro 2 | CO | RANGE 3 | September | 0.08032 | -0.444 | 9.826 | 5 | 45 | 15 | 50
Light Commercial Vehicles | Petrol | N1-I | Euro 2 | CO | RANGE 3 | October | 0.08032 | -0.444 | 9.826 | 5 | 45 | 15 | 50
Light Commercial Vehicles | Petrol | N1-I | Euro 2 | CO | RANGE 3 | November | 0.08032 | -0.444 | 9.826 | 5 | 45 | 15 | 50
Light Commercial Vehicles | Petrol | N1-I | Euro 2 | CO | RANGE 3 | December | 0.08032 | -0.444 | 9.826 | 5 | 45 | 15 | 50
Light Commercial Vehicles | Petrol | N1-I | Euro 3 | CO | RANGE 1 | January | 0.156 | -0.155 | 3.519 | 5 | 33 | -20 | 15
Light Commercial Vehicles | Petrol | N1-I | Euro 3 | CO | RANGE 1 | February | 0.156 | -0.155 | 3.519 | 5 | 33 | -20 | 15
Light Commercial Vehicles | Petrol | N1-I | Euro 3 | CO | RANGE 1 | March | 0.156 | -0.155 | 3.519 | 5 | 33 | -20 | 15
Light Commercial Vehicles | Petrol | N1-I | Euro 3 | CO | RANGE 1 | April | 0.156 | -0.155 | 3.519 | 5 | 33 | -20 | 15
Light Commercial Vehicles | Petrol | N1-I | Euro 3 | CO | RANGE 1 | May | 0.156 | -0.155 | 3.519 | 5 | 33 | -20 | 15
Light Commercial Vehicles | Petrol | N1-I | Euro 3 | CO | RANGE 1 | June | 0.156 | -0.155 | 3.519 | 5 | 33 | -20 | 15
Light Commercial Vehicles | Petrol | N1-I | Euro 3 | CO | RANGE 1 | July | 0.156 | -0.155 | 3.519 | 5 | 33 | -20 | 15
Light Commercial Vehicles | Petrol | N1-I | Euro 3 | CO | RANGE 1 | August | 0.156 | -0.155 | 3.519 | 5 | 33 | -20 | 15
Light Commercial Vehicles | Petrol | N1-I | Euro 3 | CO | RANGE 1 | September | 0.156 | -0.155 | 3.519 | 5 | 33 | -20 | 15
Light Commercial Vehicles | Petrol | N1-I | Euro 3 | CO | RANGE 1 | October | 0.156 | -0.155 | 3.519 | 5 | 33 | -20 | 15
Light Commercial Vehicles | Petrol | N1-I | Euro 3 | CO | RANGE 1 | November | 0.156 | -0.155 | 3.519 | 5 | 33 | -20 | 15
Light Commercial Vehicles | Petrol | N1-I | Euro 3 | CO | RANGE 1 | December | 0.156 | -0.155 | 3.519 | 5 | 33 | -20 | 15
Light Commercial Vehicles | Petrol | N1-I | Euro 3 | CO | RANGE 2 | January | 0.538 | -0.373 | -6.24 | 33 | 45 | -20 | 15
Light Commercial Vehicles | Petrol | N1-I | Euro 3 | CO | RANGE 2 | February | 0.538 | -0.373 | -6.24 | 33 | 45 | -20 | 15
Light Commercial Vehicles | Petrol | N1-I | Euro 3 | CO | RANGE 2 | March | 0.538 | -0.373 | -6.24 | 33 | 45 | -20 | 15
Light Commercial Vehicles | Petrol | N1-I | Euro 3 | CO | RANGE 2 | April | 0.538 | -0.373 | -6.24 | 33 | 45 | -20 | 15
Light Commercial Vehicles | Petrol | N1-I | Euro 3 | CO | RANGE 2 | May | 0.538 | -0.373 | -6.24 | 33 | 45 | -20 | 15
Light Commercial Vehicles | Petrol | N1-I | Euro 3 | CO | RANGE 2 | June | 0.538 | -0.373 | -6.24 | 33 | 45 | -20 | 15
Light Commercial Vehicles | Petrol | N1-I | Euro 3 | CO | RANGE 2 | July | 0.538 | -0.373 | -6.24 | 33 | 45 | -20 | 15
Light Commercial Vehicles | Petrol | N1-I | Euro 3 | CO | RANGE 2 | August | 0.538 | -0.373 | -6.24 | 33 | 45 | -20 | 15
Light Commercial Vehicles | Petrol | N1-I | Euro 3 | CO | RANGE 2 | September | 0.538 | -0.373 | -6.24 | 33 | 45 | -20 | 15
Light Commercial Vehicles | Petrol | N1-I | Euro 3 | CO | RANGE 2 | October | 0.538 | -0.373 | -6.24 | 33 | 45 | -20 | 15
Light Commercial Vehicles | Petrol | N1-I | Euro 3 | CO | RANGE 2 | November | 0.538 | -0.373 | -6.24 | 33 | 45 | -20 | 15
Light Commercial Vehicles | Petrol | N1-I | Euro 3 | CO | RANGE 2 | December | 0.538 | -0.373 | -6.24 | 33 | 45 | -20 | 15
Light Commercial Vehicles | Petrol | N1-I | Euro 3 | CO | RANGE 3 | January | 0.08032 | -0.444 | 9.826 | 5 | 45 | 15 | 50
Light Commercial Vehicles | Petrol | N1-I | Euro 3 | CO | RANGE 3 | February | 0.08032 | -0.444 | 9.826 | 5 | 45 | 15 | 50
Light Commercial Vehicles | Petrol | N1-I | Euro 3 | CO | RANGE 3 | March | 0.08032 | -0.444 | 9.826 | 5 | 45 | 15 | 50
Light Commercial Vehicles | Petrol | N1-I | Euro 3 | CO | RANGE 3 | April | 0.08032 | -0.444 | 9.826 | 5 | 45 | 15 | 50
Light Commercial Vehicles | Petrol | N1-I | Euro 3 | CO | RANGE 3 | May | 0.08032 | -0.444 | 9.826 | 5 | 45 | 15 | 50
Light Commercial Vehicles | Petrol | N1-I | Euro 3 | CO | RANGE 3 | June | 0.08032 | -0.444 | 9.826 | 5 | 45 | 15 | 50
Light Commercial Vehicles | Petrol | N1-I | Euro 3 | CO | RANGE 3 | July | 0.08032 | -0.444 | 9.826 | 5 | 45 | 15 | 50
Light Commercial Vehicles | Petrol | N1-I | Euro 3 | CO | RANGE 3 | August | 0.08032 | -0.444 | 9.826 | 5 | 45 | 15 | 50
Light Commercial Vehicles | Petrol | N1-I | Euro 3 | CO | RANGE 3 | September | 0.08032 | -0.444 | 9.826 | 5 | 45 | 15 | 50
Light Commercial Vehicles | Petrol | N1-I | Euro 3 | CO | RANGE 3 | October | 0.08032 | -0.444 | 9.826 | 5 | 45 | 15 | 50
Light Commercial Vehicles | Petrol | N1-I | Euro 3 | CO | RANGE 3 | November | 0.08032 | -0.444 | 9.826 | 5 | 45 | 15 | 50
Light Commercial Vehicles | Petrol | N1-I | Euro 3 | CO | RANGE 3 | December | 0.08032 | -0.444 | 9.826 | 5 | 45 | 15 | 50
Light Commercial Vehicles | Petrol | N1-I | Euro 4 | CO | RANGE 1 | January | 0.156 | -0.155 | 3.519 | 5 | 33 | -20 | 15
Light Commercial Vehicles | Petrol | N1-I | Euro 4 | CO | RANGE 1 | February | 0.156 | -0.155 | 3.519 | 5 | 33 | -20 | 15
Light Commercial Vehicles | Petrol | N1-I | Euro 4 | CO | RANGE 1 | March | 0.156 | -0.155 | 3.519 | 5 | 33 | -20 | 15
Light Commercial Vehicles | Petrol | N1-I | Euro 4 | CO | RANGE 1 | April | 0.156 | -0.155 | 3.519 | 5 | 33 | -20 | 15
Light Commercial Vehicles | Petrol | N1-I | Euro 4 | CO | RANGE 1 | May | 0.156 | -0.155 | 3.519 | 5 | 33 | -20 | 15
Light Commercial Vehicles | Petrol | N1-I | Euro 4 | CO | RANGE 1 | June | 0.156 | -0.155 | 3.519 | 5 | 33 | -20 | 15
Light Commercial Vehicles | Petrol | N1-I | Euro 4 | CO | RANGE 1 | July | 0.156 | -0.155 | 3.519 | 5 | 33 | -20 | 15
Light Commercial Vehicles | Petrol | N1-I | Euro 4 | CO | RANGE 1 | August | 0.156 | -0.155 | 3.519 | 5 | 33 | -20 | 15
Light Commercial Vehicles | Petrol | N1-I | Euro 4 | CO | RANGE 1 | September | 0.156 | -0.155 | 3.519 | 5 | 33 | -20 | 15
Light Commercial Vehicles | Petrol | N1-I | Euro 4 | CO | RANGE 1 | October | 0.156 | -0.155 | 3.519 | 5 | 33 | -20 | 15
Light Commercial Vehicles | Petrol | N1-I | Euro 4 | CO | RANGE 1 | November | 0.156 | -0.155 | 3.519 | 5 | 33 | -20 | 15
Light Commercial Vehicles | Petrol | N1-I | Euro 4 | CO | RANGE 1 | December | 0.156 | -0.155 | 3.519 | 5 | 33 | -20 | 15
Light Commercial Vehicles | Petrol | N1-I | Euro 4 | CO | RANGE 2 | January | 0.538 | -0.373 | -6.24 | 33 | 45 | -20 | 15
Light Commercial Vehicles | Petrol | N1-I | Euro 4 | CO | RANGE 2 | February | 0.538 | -0.373 | -6.24 | 33 | 45 | -20 | 15
Light Commercial Vehicles | Petrol | N1-I | Euro 4 | CO | RANGE 2 | March | 0.538 | -0.373 | -6.24 | 33 | 45 | -20 | 15
Light Commercial Vehicles | Petrol | N1-I | Euro 4 | CO | RANGE 2 | April | 0.538 | -0.373 | -6.24 | 33 | 45 | -20 | 15
Light Commercial Vehicles | Petrol | N1-I | Euro 4 | CO | RANGE 2 | May | 0.538 | -0.373 | -6.24 | 33 | 45 | -20 | 15
Light Commercial Vehicles | Petrol | N1-I | Euro 4 | CO | RANGE 2 | June | 0.538 | -0.373 | -6.24 | 33 | 45 | -20 | 15
Light Commercial Vehicles | Petrol | N1-I | Euro 4 | CO | RANGE 2 | July | 0.538 | -0.373 | -6.24 | 33 | 45 | -20 | 15
Light Commercial Vehicles | Petrol | N1-I | Euro 4 | CO | RANGE 2 | August | 0.538 | -0.373 | -6.24 | 33 | 45 | -20 | 15
Light Commercial Vehicles | Petrol | N1-I | Euro 4 | CO | RANGE 2 | September | 0.538 | -0.373 | -6.24 | 33 | 45 | -20 | 15
Light Commercial Vehicles | Petrol | N1-I | Euro 4 | CO | RANGE 2 | October | 0.538 | -0.373 | -6.24 | 33 | 45 | -20 | 15
Light Commercial Vehicles | Petrol | N1-I | Euro 4 | CO | RANGE 2 | November | 0.538 | -0.373 | -6.24 | 33 | 45 | -20 | 15
Light Commercial Vehicles | Petrol | N1-I | Euro 4 | CO | RANGE 2 | December | 0.538 | -0.373 | -6.24 | 33 | 45 | -20 | 15
Light Commercial Vehicles | Petrol | N1-I | Euro 4 | CO | RANGE 3 | January | 0.08032 | -0.444 | 9.826 | 5 | 45 | 15 | 50
Light Commercial Vehicles | Petrol | N1-I | Euro 4 | CO | RANGE 3 | February | 0.08032 | -0.444 | 9.826 | 5 | 45 | 15 | 50
Light Commercial Vehicles | Petrol | N1-I | Euro 4 | CO | RANGE 3 | March | 0.08032 | -0.444 | 9.826 | 5 | 45 | 15 | 50
Light Commercial Vehicles | Petrol | N1-I | Euro 4 | CO | RANGE 3 | April | 0.08032 | -0.444 | 9.826 | 5 | 45 | 15 | 50
Light Commercial Vehicles | Petrol | N1-I | Euro 4 | CO | RANGE 3 | May | 0.08032 | -0.444 | 9.826 | 5 | 45 | 15 | 50
Light Commercial Vehicles | Petrol | N1-I | Euro 4 | CO | RANGE 3 | June | 0.08032 | -0.444 | 9.826 | 5 | 45 | 15 | 50
Light Commercial Vehicles | Petrol | N1-I | Euro 4 | CO | RANGE 3 | July | 0.08032 | -0.444 | 9.826 | 5 | 45 | 15 | 50
Light Commercial Vehicles | Petrol | N1-I | Euro 4 | CO | RANGE 3 | August | 0.08032 | -0.444 | 9.826 | 5 | 45 | 15 | 50
Light Commercial Vehicles | Petrol | N1-I | Euro 4 | CO | RANGE 3 | September | 0.08032 | -0.444 | 9.826 | 5 | 45 | 15 | 50
Light Commercial Vehicles | Petrol | N1-I | Euro 4 | CO | RANGE 3 | October | 0.08032 | -0.444 | 9.826 | 5 | 45 | 15 | 50
Light Commercial Vehicles | Petrol | N1-I | Euro 4 | CO | RANGE 3 | November | 0.08032 | -0.444 | 9.826 | 5 | 45 | 15 | 50
Light Commercial Vehicles | Petrol | N1-I | Euro 4 | CO | RANGE 3 | December | 0.08032 | -0.444 | 9.826 | 5 | 45 | 15 | 50
Light Commercial Vehicles | Petrol | N1-I | Euro 5 | CO | RANGE 1 | January | 0.156 | -0.155 | 3.519 | 5 | 33 | -20 | 15
Light Commercial Vehicles | Petrol | N1-I | Euro 5 | CO | RANGE 1 | February | 0.156 | -0.155 | 3.519 | 5 | 33 | -20 | 15
Light Commercial Vehicles | Petrol | N1-I | Euro 5 | CO | RANGE 1 | March | 0.156 | -0.155 | 3.519 | 5 | 33 | -20 | 15
Light Commercial Vehicles | Petrol | N1-I | Euro 5 | CO | RANGE 1 | April | 0.156 | -0.155 | 3.519 | 5 | 33 | -20 | 15
Light Commercial Vehicles | Petrol | N1-I | Euro 5 | CO | RANGE 1 | May | 0.156 | -0.155 | 3.519 | 5 | 33 | -20 | 15
Light Commercial Vehicles | Petrol | N1-I | Euro 5 | CO | RANGE 1 | June | 0.156 | -0.155 | 3.519 | 5 | 33 | -20 | 15
Light Commercial Vehicles | Petrol | N1-I | Euro 5 | CO | RANGE 1 | July | 0.156 | -0.155 | 3.519 | 5 | 33 | -20 | 15
Light Commercial Vehicles | Petrol | N1-I | Euro 5 | CO | RANGE 1 | August | 0.156 | -0.155 | 3.519 | 5 | 33 | -20 | 15
Light Commercial Vehicles | Petrol | N1-I | Euro 5 | CO | RANGE 1 | September | 0.156 | -0.155 | 3.519 | 5 | 33 | -20 | 15
Light Commercial Vehicles | Petrol | N1-I | Euro 5 | CO | RANGE 1 | October | 0.156 | -0.155 | 3.519 | 5 | 33 | -20 | 15
Light Commercial Vehicles | Petrol | N1-I | Euro 5 | CO | RANGE 1 | November | 0.156 | -0.155 | 3.519 | 5 | 33 | -20 | 15
Light Commercial Vehicles | Petrol | N1-I | Euro 5 | CO | RANGE 1 | December | 0.156 | -0.155 | 3.519 | 5 | 33 | -20 | 15
Light Commercial Vehicles | Petrol | N1-I | Euro 5 | CO | RANGE 2 | January | 0.538 | -0.373 | -6.24 | 33 | 45 | -20 | 15
Light Commercial Vehicles | Petrol | N1-I | Euro 5 | CO | RANGE 2 | February | 0.538 | -0.373 | -6.24 | 33 | 45 | -20 | 15
Light Commercial Vehicles | Petrol | N1-I | Euro 5 | CO | RANGE 2 | March | 0.538 | -0.373 | -6.24 | 33 | 45 | -20 | 15
Light Commercial Vehicles | Petrol | N1-I | Euro 5 | CO | RANGE 2 | April | 0.538 | -0.373 | -6.24 | 33 | 45 | -20 | 15
Light Commercial Vehicles | Petrol | N1-I | Euro 5 | CO | RANGE 2 | May | 0.538 | -0.373 | -6.24 | 33 | 45 | -20 | 15
Light Commercial Vehicles | Petrol | N1-I | Euro 5 | CO | RANGE 2 | June | 0.538 | -0.373 | -6.24 | 33 | 45 | -20 | 15
Light Commercial Vehicles | Petrol | N1-I | Euro 5 | CO | RANGE 2 | July | 0.538 | -0.373 | -6.24 | 33 | 45 | -20 | 15
Light Commercial Vehicles | Petrol | N1-I | Euro 5 | CO | RANGE 2 | August | 0.538 | -0.373 | -6.24 | 33 | 45 | -20 | 15
Light Commercial Vehicles | Petrol | N1-I | Euro 5 | CO | RANGE 2 | September | 0.538 | -0.373 | -6.24 | 33 | 45 | -20 | 15
Light Commercial Vehicles | Petrol | N1-I | Euro 5 | CO | RANGE 2 | October | 0.538 | -0.373 | -6.24 | 33 | 45 | -20 | 15
Light Commercial Vehicles | Petrol | N1-I | Euro 5 | CO | RANGE 2 | November | 0.538 | -0.373 | -6.24 | 33 | 45 | -20 | 15
Light Commercial Vehicles | Petrol | N1-I | Euro 5 | CO | RANGE 2 | December | 0.538 | -0.373 | -6.24 | 33 | 45 | -20 | 15
Light Commercial Vehicles | Petrol | N1-I | Euro 5 | CO | RANGE 3 | January | 0.08032 | -0.444 | 9.826 | 5 | 45 | 15 | 50
Light Commercial Vehicles | Petrol | N1-I | Euro 5 | CO | RANGE 3 | February | 0.08032 | -0.444 | 9.826 | 5 | 45 | 15 | 50
Light Commercial Vehicles | Petrol | N1-I | Euro 5 | CO | RANGE 3 | March | 0.08032 | -0.444 | 9.826 | 5 | 45 | 15 | 50
Light Commercial Vehicles | Petrol | N1-I | Euro 5 | CO | RANGE 3 | April | 0.08032 | -0.444 | 9.826 | 5 | 45 | 15 | 50
Light Commercial Vehicles | Petrol | N1-I | Euro 5 | CO | RANGE 3 | May | 0.08032 | -0.444 | 9.826 | 5 | 45 | 15 | 50
Light Commercial Vehicles | Petrol | N1-I | Euro 5 | CO | RANGE 3 | June | 0.08032 | -0.444 | 9.826 | 5 | 45 | 15 | 50
Light Commercial Vehicles | Petrol | N1-I | Euro 5 | CO | RANGE 3 | July | 0.08032 | -0.444 | 9.826 | 5 | 45 | 15 | 50
Light Commercial Vehicles | Petrol | N1-I | Euro 5 | CO | RANGE 3 | August | 0.08032 | -0.444 | 9.826 | 5 | 45 | 15 | 50
Light Commercial Vehicles | Petrol | N1-I | Euro 5 | CO | RANGE 3 | September | 0.08032 | -0.444 | 9.826 | 5 | 45 | 15 | 50
Light Commercial Vehicles | Petrol | N1-I | Euro 5 | CO | RANGE 3 | October | 0.08032 | -0.444 | 9.826 | 5 | 45 | 15 | 50
Light Commercial Vehicles | Petrol | N1-I | Euro 5 | CO | RANGE 3 | November | 0.08032 | -0.444 | 9.826 | 5 | 45 | 15 | 50
Light Commercial Vehicles | Petrol | N1-I | Euro 5 | CO | RANGE 3 | December | 0.08032 | -0.444 | 9.826 | 5 | 45 | 15 | 50
Light Commercial Vehicles | Petrol | N1-I | Euro 6 a/b/c | CO | RANGE 1 | January | -0.11038 | 0 | 17.4612 | 5 | 45 | 0 | 50
Light Commercial Vehicles | Petrol | N1-I | Euro 6 a/b/c | CO | RANGE 1 | February | -0.11038 | 0 | 17.4612 | 5 | 45 | 0 | 50
Light Commercial Vehicles | Petrol | N1-I | Euro 6 a/b/c | CO | RANGE 1 | March | -0.11038 | 0 | 17.4612 | 5 | 45 | 0 | 50
Light Commercial Vehicles | Petrol | N1-I | Euro 6 a/b/c | CO | RANGE 1 | April | -0.11038 | 0 | 17.4612 | 5 | 45 | 0 | 50
Light Commercial Vehicles | Petrol | N1-I | Euro 6 a/b/c | CO | RANGE 1 | May | -0.11038 | 0 | 17.4612 | 5 | 45 | 0 | 50
Light Commercial Vehicles | Petrol | N1-I | Euro 6 a/b/c | CO | RANGE 1 | June | -0.11038 | 0 | 17.4612 | 5 | 45 | 0 | 50
Light Commercial Vehicles | Petrol | N1-I | Euro 6 a/b/c | CO | RANGE 1 | July | -0.11038 | 0 | 17.4612 | 5 | 45 | 0 | 50
Light Commercial Vehicles | Petrol | N1-I | Euro 6 a/b/c | CO | RANGE 1 | August | -0.11038 | 0 | 17.4612 | 5 | 45 | 0 | 50
Light Commercial Vehicles | Petrol | N1-I | Euro 6 a/b/c | CO | RANGE 1 | September | -0.11038 | 0 | 17.4612 | 5 | 45 | 0 | 50
Light Commercial Vehicles | Petrol | N1-I | Euro 6 a/b/c | CO | RANGE 1 | October | -0.11038 | 0 | 17.4612 | 5 | 45 | 0 | 50
Light Commercial Vehicles | Petrol | N1-I | Euro 6 a/b/c | CO | RANGE 1 | November | -0.11038 | 0 | 17.4612 | 5 | 45 | 0 | 50
Light Commercial Vehicles | Petrol | N1-I | Euro 6 a/b/c | CO | RANGE 1 | December | -0.11038 | 0 | 17.4612 | 5 | 45 | 0 | 50
Light Commercial Vehicles | Petrol | N1-I | Euro 6 a/b/c | CO | RANGE 2 | January | -0.23459 | -1.3057 | 19.8824 | 5 | 45 | -30 | 0
Light Commercial Vehicles | Petrol | N1-I | Euro 6 a/b/c | CO | RANGE 2 | February | -0.23459 | -1.3057 | 19.8824 | 5 | 45 | -30 | 0
Light Commercial Vehicles | Petrol | N1-I | Euro 6 a/b/c | CO | RANGE 2 | March | -0.23459 | -1.3057 | 19.8824 | 5 | 45 | -30 | 0
Light Commercial Vehicles | Petrol | N1-I | Euro 6 a/b/c | CO | RANGE 2 | April | -0.23459 | -1.3057 | 19.8824 | 5 | 45 | -30 | 0
Light Commercial Vehicles | Petrol | N1-I | Euro 6 a/b/c | CO | RANGE 2 | May | -0.23459 | -1.3057 | 19.8824 | 5 | 45 | -30 | 0
Light Commercial Vehicles | Petrol | N1-I | Euro 6 a/b/c | CO | RANGE 2 | June | -0.23459 | -1.3057 | 19.8824 | 5 | 45 | -30 | 0
Light Commercial Vehicles | Petrol | N1-I | Euro 6 a/b/c | CO | RANGE 2 | July | -0.23459 | -1.3057 | 19.8824 | 5 | 45 | -30 | 0
Light Commercial Vehicles | Petrol | N1-I | Euro 6 a/b/c | CO | RANGE 2 | August | -0.23459 | -1.3057 | 19.8824 | 5 | 45 | -30 | 0
Light Commercial Vehicles | Petrol | N1-I | Euro 6 a/b/c | CO | RANGE 2 | September | -0.23459 | -1.3057 | 19.8824 | 5 | 45 | -30 | 0
Light Commercial Vehicles | Petrol | N1-I | Euro 6 a/b/c | CO | RANGE 2 | October | -0.23459 | -1.3057 | 19.8824 | 5 | 45 | -30 | 0
Light Commercial Vehicles | Petrol | N1-I | Euro 6 a/b/c | CO | RANGE 2 | November | -0.23459 | -1.3057 | 19.8824 | 5 | 45 | -30 | 0
Light Commercial Vehicles | Petrol | N1-I | Euro 6 a/b/c | CO | RANGE 2 | December | -0.23459 | -1.3057 | 19.8824 | 5 | 45 | -30 | 0
Light Commercial Vehicles | Petrol | N1-I | Euro 6 d-temp | CO | RANGE 1 | January | -0.11038 | 0 | 17.4612 | 5 | 45 | 0 | 50
Light Commercial Vehicles | Petrol | N1-I | Euro 6 d-temp | CO | RANGE 1 | February | -0.11038 | 0 | 17.4612 | 5 | 45 | 0 | 50
Light Commercial Vehicles | Petrol | N1-I | Euro 6 d-temp | CO | RANGE 1 | March | -0.11038 | 0 | 17.4612 | 5 | 45 | 0 | 50
Light Commercial Vehicles | Petrol | N1-I | Euro 6 d-temp | CO | RANGE 1 | April | -0.11038 | 0 | 17.4612 | 5 | 45 | 0 | 50
Light Commercial Vehicles | Petrol | N1-I | Euro 6 d-temp | CO | RANGE 1 | May | -0.11038 | 0 | 17.4612 | 5 | 45 | 0 | 50
Light Commercial Vehicles | Petrol | N1-I | Euro 6 d-temp | CO | RANGE 1 | June | -0.11038 | 0 | 17.4612 | 5 | 45 | 0 | 50
Light Commercial Vehicles | Petrol | N1-I | Euro 6 d-temp | CO | RANGE 1 | July | -0.11038 | 0 | 17.4612 | 5 | 45 | 0 | 50
Light Commercial Vehicles | Petrol | N1-I | Euro 6 d-temp | CO | RANGE 1 | August | -0.11038 | 0 | 17.4612 | 5 | 45 | 0 | 50
Light Commercial Vehicles | Petrol | N1-I | Euro 6 d-temp | CO | RANGE 1 | September | -0.11038 | 0 | 17.4612 | 5 | 45 | 0 | 50
Light Commercial Vehicles | Petrol | N1-I | Euro 6 d-temp | CO | RANGE 1 | October | -0.11038 | 0 | 17.4612 | 5 | 45 | 0 | 50
Light Commercial Vehicles | Petrol | N1-I | Euro 6 d-temp | CO | RANGE 1 | November | -0.11038 | 0 | 17.4612 | 5 | 45 | 0 | 50
Light Commercial Vehicles | Petrol | N1-I | Euro 6 d-temp | CO | RANGE 1 | December | -0.11038 | 0 | 17.4612 | 5 | 45 | 0 | 50
Light Commercial Vehicles | Petrol | N1-I | Euro 6 d-temp | CO | RANGE 2 | January | -0.23459 | -1.3057 | 19.8824 | 5 | 45 | -30 | 0
Light Commercial Vehicles | Petrol | N1-I | Euro 6 d-temp | CO | RANGE 2 | February | -0.23459 | -1.3057 | 19.8824 | 5 | 45 | -30 | 0
Light Commercial Vehicles | Petrol | N1-I | Euro 6 d-temp | CO | RANGE 2 | March | -0.23459 | -1.3057 | 19.8824 | 5 | 45 | -30 | 0
Light Commercial Vehicles | Petrol | N1-I | Euro 6 d-temp | CO | RANGE 2 | April | -0.23459 | -1.3057 | 19.8824 | 5 | 45 | -30 | 0
Light Commercial Vehicles | Petrol | N1-I | Euro 6 d-temp | CO | RANGE 2 | May | -0.23459 | -1.3057 | 19.8824 | 5 | 45 | -30 | 0
Light Commercial Vehicles | Petrol | N1-I | Euro 6 d-temp | CO | RANGE 2 | June | -0.23459 | -1.3057 | 19.8824 | 5 | 45 | -30 | 0
Light Commercial Vehicles | Petrol | N1-I | Euro 6 d-temp | CO | RANGE 2 | July | -0.23459 | -1.3057 | 19.8824 | 5 | 45 | -30 | 0
Light Commercial Vehicles | Petrol | N1-I | Euro 6 d-temp | CO | RANGE 2 | August | -0.23459 | -1.3057 | 19.8824 | 5 | 45 | -30 | 0
Light Commercial Vehicles | Petrol | N1-I | Euro 6 d-temp | CO | RANGE 2 | September | -0.23459 | -1.3057 | 19.8824 | 5 | 45 | -30 | 0
Light Commercial Vehicles | Petrol | N1-I | Euro 6 d-temp | CO | RANGE 2 | October | -0.23459 | -1.3057 | 19.8824 | 5 | 45 | -30 | 0
Light Commercial Vehicles | Petrol | N1-I | Euro 6 d-temp | CO | RANGE 2 | November | -0.23459 | -1.3057 | 19.8824 | 5 | 45 | -30 | 0
Light Commercial Vehicles | Petrol | N1-I | Euro 6 d-temp | CO | RANGE 2 | December | -0.23459 | -1.3057 | 19.8824 | 5 | 45 | -30 | 0
Light Commercial Vehicles | Petrol | N1-I | Euro 6 d/e | CO | RANGE 1 | January | -0.11038 | 0 | 17.4612 | 5 | 45 | 0 | 50
Light Commercial Vehicles | Petrol | N1-I | Euro 6 d/e | CO | RANGE 1 | February | -0.11038 | 0 | 17.4612 | 5 | 45 | 0 | 50
Light Commercial Vehicles | Petrol | N1-I | Euro 6 d/e | CO | RANGE 1 | March | -0.11038 | 0 | 17.4612 | 5 | 45 | 0 | 50
Light Commercial Vehicles | Petrol | N1-I | Euro 6 d/e | CO | RANGE 1 | April | -0.11038 | 0 | 17.4612 | 5 | 45 | 0 | 50
Light Commercial Vehicles | Petrol | N1-I | Euro 6 d/e | CO | RANGE 1 | May | -0.11038 | 0 | 17.4612 | 5 | 45 | 0 | 50
Light Commercial Vehicles | Petrol | N1-I | Euro 6 d/e | CO | RANGE 1 | June | -0.11038 | 0 | 17.4612 | 5 | 45 | 0 | 50
Light Commercial Vehicles | Petrol | N1-I | Euro 6 d/e | CO | RANGE 1 | July | -0.11038 | 0 | 17.4612 | 5 | 45 | 0 | 50
Light Commercial Vehicles | Petrol | N1-I | Euro 6 d/e | CO | RANGE 1 | August | -0.11038 | 0 | 17.4612 | 5 | 45 | 0 | 50
Light Commercial Vehicles | Petrol | N1-I | Euro 6 d/e | CO | RANGE 1 | September | -0.11038 | 0 | 17.4612 | 5 | 45 | 0 | 50
Light Commercial Vehicles | Petrol | N1-I | Euro 6 d/e | CO | RANGE 1 | October | -0.11038 | 0 | 17.4612 | 5 | 45 | 0 | 50
Light Commercial Vehicles | Petrol | N1-I | Euro 6 d/e | CO | RANGE 1 | November | -0.11038 | 0 | 17.4612 | 5 | 45 | 0 | 50
Light Commercial Vehicles | Petrol | N1-I | Euro 6 d/e | CO | RANGE 1 | December | -0.11038 | 0 | 17.4612 | 5 | 45 | 0 | 50
Light Commercial Vehicles | Petrol | N1-I | Euro 6 d/e | CO | RANGE 2 | January | -0.23459 | -1.3057 | 19.8824 | 5 | 45 | -30 | 0
Light Commercial Vehicles | Petrol | N1-I | Euro 6 d/e | CO | RANGE 2 | February | -0.23459 | -1.3057 | 19.8824 | 5 | 45 | -30 | 0
Light Commercial Vehicles | Petrol | N1-I | Euro 6 d/e | CO | RANGE 2 | March | -0.23459 | -1.3057 | 19.8824 | 5 | 45 | -30 | 0
Light Commercial Vehicles | Petrol | N1-I | Euro 6 d/e | CO | RANGE 2 | April | -0.23459 | -1.3057 | 19.8824 | 5 | 45 | -30 | 0
Light Commercial Vehicles | Petrol | N1-I | Euro 6 d/e | CO | RANGE 2 | May | -0.23459 | -1.3057 | 19.8824 | 5 | 45 | -30 | 0
Light Commercial Vehicles | Petrol | N1-I | Euro 6 d/e | CO | RANGE 2 | June | -0.23459 | -1.3057 | 19.8824 | 5 | 45 | -30 | 0
Light Commercial Vehicles | Petrol | N1-I | Euro 6 d/e | CO | RANGE 2 | July | -0.23459 | -1.3057 | 19.8824 | 5 | 45 | -30 | 0
Light Commercial Vehicles | Petrol | N1-I | Euro 6 d/e | CO | RANGE 2 | August | -0.23459 | -1.3057 | 19.8824 | 5 | 45 | -30 | 0
Light Commercial Vehicles | Petrol | N1-I | Euro 6 d/e | CO | RANGE 2 | September | -0.23459 | -1.3057 | 19.8824 | 5 | 45 | -30 | 0
Light Commercial Vehicles | Petrol | N1-I | Euro 6 d/e | CO | RANGE 2 | October | -0.23459 | -1.3057 | 19.8824 | 5 | 45 | -30 | 0
Light Commercial Vehicles | Petrol | N1-I | Euro 6 d/e | CO | RANGE 2 | November | -0.23459 | -1.3057 | 19.8824 | 5 | 45 | -30 | 0
Light Commercial Vehicles | Petrol | N1-I | Euro 6 d/e | CO | RANGE 2 | December | -0.23459 | -1.3057 | 19.8824 | 5 | 45 | -30 | 0
Light Commercial Vehicles | Petrol | N1-I | Euro 7 | CO | RANGE 1 | January | -0.11038 | 0 | 17.4612 | 5 | 45 | 0 | 50
Light Commercial Vehicles | Petrol | N1-I | Euro 7 | CO | RANGE 1 | February | -0.11038 | 0 | 17.4612 | 5 | 45 | 0 | 50
Light Commercial Vehicles | Petrol | N1-I | Euro 7 | CO | RANGE 1 | March | -0.11038 | 0 | 17.4612 | 5 | 45 | 0 | 50
Light Commercial Vehicles | Petrol | N1-I | Euro 7 | CO | RANGE 1 | April | -0.11038 | 0 | 17.4612 | 5 | 45 | 0 | 50
Light Commercial Vehicles | Petrol | N1-I | Euro 7 | CO | RANGE 1 | May | -0.11038 | 0 | 17.4612 | 5 | 45 | 0 | 50
Light Commercial Vehicles | Petrol | N1-I | Euro 7 | CO | RANGE 1 | June | -0.11038 | 0 | 17.4612 | 5 | 45 | 0 | 50
Light Commercial Vehicles | Petrol | N1-I | Euro 7 | CO | RANGE 1 | July | -0.11038 | 0 | 17.4612 | 5 | 45 | 0 | 50
Light Commercial Vehicles | Petrol | N1-I | Euro 7 | CO | RANGE 1 | August | -0.11038 | 0 | 17.4612 | 5 | 45 | 0 | 50
Light Commercial Vehicles | Petrol | N1-I | Euro 7 | CO | RANGE 1 | September | -0.11038 | 0 | 17.4612 | 5 | 45 | 0 | 50
Light Commercial Vehicles | Petrol | N1-I | Euro 7 | CO | RANGE 1 | October | -0.11038 | 0 | 17.4612 | 5 | 45 | 0 | 50
Light Commercial Vehicles | Petrol | N1-I | Euro 7 | CO | RANGE 1 | November | -0.11038 | 0 | 17.4612 | 5 | 45 | 0 | 50
Light Commercial Vehicles | Petrol | N1-I | Euro 7 | CO | RANGE 1 | December | -0.11038 | 0 | 17.4612 | 5 | 45 | 0 | 50
Light Commercial Vehicles | Petrol | N1-I | Euro 7 | CO | RANGE 2 | January | -0.23459 | -1.3057 | 19.8824 | 5 | 45 | -30 | 0
Light Commercial Vehicles | Petrol | N1-I | Euro 7 | CO | RANGE 2 | February | -0.23459 | -1.3057 | 19.8824 | 5 | 45 | -30 | 0
Light Commercial Vehicles | Petrol | N1-I | Euro 7 | CO | RANGE 2 | March | -0.23459 | -1.3057 | 19.8824 | 5 | 45 | -30 | 0
Light Commercial Vehicles | Petrol | N1-I | Euro 7 | CO | RANGE 2 | April | -0.23459 | -1.3057 | 19.8824 | 5 | 45 | -30 | 0
Light Commercial Vehicles | Petrol | N1-I | Euro 7 | CO | RANGE 2 | May | -0.23459 | -1.3057 | 19.8824 | 5 | 45 | -30 | 0
Light Commercial Vehicles | Petrol | N1-I | Euro 7 | CO | RANGE 2 | June | -0.23459 | -1.3057 | 19.8824 | 5 | 45 | -30 | 0
Light Commercial Vehicles | Petrol | N1-I | Euro 7 | CO | RANGE 2 | July | -0.23459 | -1.3057 | 19.8824 | 5 | 45 | -30 | 0
Light Commercial Vehicles | Petrol | N1-I | Euro 7 | CO | RANGE 2 | August | -0.23459 | -1.3057 | 19.8824 | 5 | 45 | -30 | 0
Light Commercial Vehicles | Petrol | N1-I | Euro 7 | CO | RANGE 2 | September | -0.23459 | -1.3057 | 19.8824 | 5 | 45 | -30 | 0
Light Commercial Vehicles | Petrol | N1-I | Euro 7 | CO | RANGE 2 | October | -0.23459 | -1.3057 | 19.8824 | 5 | 45 | -30 | 0
Light Commercial Vehicles | Petrol | N1-I | Euro 7 | CO | RANGE 2 | November | -0.23459 | -1.3057 | 19.8824 | 5 | 45 | -30 | 0
Light Commercial Vehicles | Petrol | N1-I | Euro 7 | CO | RANGE 2 | December | -0.23459 | -1.3057 | 19.8824 | 5 | 45 | -30 | 0
Light Commercial Vehicles | Petrol | N1-II | Conventional | CO | RANGE 1 | January | 0 | -0.09 | 3.7 | 0 | 0 | -10 | 30
Light Commercial Vehicles | Petrol | N1-II | Conventional | CO | RANGE 1 | February | 0 | -0.09 | 3.7 | 0 | 0 | -10 | 30
Light Commercial Vehicles | Petrol | N1-II | Conventional | CO | RANGE 1 | March | 0 | -0.09 | 3.7 | 0 | 0 | -10 | 30
Light Commercial Vehicles | Petrol | N1-II | Conventional | CO | RANGE 1 | April | 0 | -0.09 | 3.7 | 0 | 0 | -10 | 30
Light Commercial Vehicles | Petrol | N1-II | Conventional | CO | RANGE 1 | May | 0 | -0.09 | 3.7 | 0 | 0 | -10 | 30
Light Commercial Vehicles | Petrol | N1-II | Conventional | CO | RANGE 1 | June | 0 | -0.09 | 3.7 | 0 | 0 | -10 | 30
Light Commercial Vehicles | Petrol | N1-II | Conventional | CO | RANGE 1 | July | 0 | -0.09 | 3.7 | 0 | 0 | -10 | 30
Light Commercial Vehicles | Petrol | N1-II | Conventional | CO | RANGE 1 | August | 0 | -0.09 | 3.7 | 0 | 0 | -10 | 30
Light Commercial Vehicles | Petrol | N1-II | Conventional | CO | RANGE 1 | September | 0 | -0.09 | 3.7 | 0 | 0 | -10 | 30
Light Commercial Vehicles | Petrol | N1-II | Conventional | CO | RANGE 1 | October | 0 | -0.09 | 3.7 | 0 | 0 | -10 | 30
Light Commercial Vehicles | Petrol | N1-II | Conventional | CO | RANGE 1 | November | 0 | -0.09 | 3.7 | 0 | 0 | -10 | 30
Light Commercial Vehicles | Petrol | N1-II | Conventional | CO | RANGE 1 | December | 0 | -0.09 | 3.7 | 0 | 0 | -10 | 30
Light Commercial Vehicles | Petrol | N1-II | Euro 1 | CO | RANGE 1 | January | 0.0782 | -0.105 | 3.116 | 5 | 33 | -20 | 15
Light Commercial Vehicles | Petrol | N1-II | Euro 1 | CO | RANGE 1 | February | 0.0782 | -0.105 | 3.116 | 5 | 33 | -20 | 15
Light Commercial Vehicles | Petrol | N1-II | Euro 1 | CO | RANGE 1 | March | 0.0782 | -0.105 | 3.116 | 5 | 33 | -20 | 15
Light Commercial Vehicles | Petrol | N1-II | Euro 1 | CO | RANGE 1 | April | 0.0782 | -0.105 | 3.116 | 5 | 33 | -20 | 15
Light Commercial Vehicles | Petrol | N1-II | Euro 1 | CO | RANGE 1 | May | 0.0782 | -0.105 | 3.116 | 5 | 33 | -20 | 15
Light Commercial Vehicles | Petrol | N1-II | Euro 1 | CO | RANGE 1 | June | 0.0782 | -0.105 | 3.116 | 5 | 33 | -20 | 15
Light Commercial Vehicles | Petrol | N1-II | Euro 1 | CO | RANGE 1 | July | 0.0782 | -0.105 | 3.116 | 5 | 33 | -20 | 15
Light Commercial Vehicles | Petrol | N1-II | Euro 1 | CO | RANGE 1 | August | 0.0782 | -0.105 | 3.116 | 5 | 33 | -20 | 15
Light Commercial Vehicles | Petrol | N1-II | Euro 1 | CO | RANGE 1 | September | 0.0782 | -0.105 | 3.116 | 5 | 33 | -20 | 15
Light Commercial Vehicles | Petrol | N1-II | Euro 1 | CO | RANGE 1 | October | 0.0782 | -0.105 | 3.116 | 5 | 33 | -20 | 15
Light Commercial Vehicles | Petrol | N1-II | Euro 1 | CO | RANGE 1 | November | 0.0782 | -0.105 | 3.116 | 5 | 33 | -20 | 15
Light Commercial Vehicles | Petrol | N1-II | Euro 1 | CO | RANGE 1 | December | 0.0782 | -0.105 | 3.116 | 5 | 33 | -20 | 15
Light Commercial Vehicles | Petrol | N1-II | Euro 1 | CO | RANGE 2 | January | 0.193 | -0.194 | 0.305 | 33 | 45 | -20 | 15
Light Commercial Vehicles | Petrol | N1-II | Euro 1 | CO | RANGE 2 | February | 0.193 | -0.194 | 0.305 | 33 | 45 | -20 | 15
Light Commercial Vehicles | Petrol | N1-II | Euro 1 | CO | RANGE 2 | March | 0.193 | -0.194 | 0.305 | 33 | 45 | -20 | 15
Light Commercial Vehicles | Petrol | N1-II | Euro 1 | CO | RANGE 2 | April | 0.193 | -0.194 | 0.305 | 33 | 45 | -20 | 15
Light Commercial Vehicles | Petrol | N1-II | Euro 1 | CO | RANGE 2 | May | 0.193 | -0.194 | 0.305 | 33 | 45 | -20 | 15
Light Commercial Vehicles | Petrol | N1-II | Euro 1 | CO | RANGE 2 | June | 0.193 | -0.194 | 0.305 | 33 | 45 | -20 | 15
Light Commercial Vehicles | Petrol | N1-II | Euro 1 | CO | RANGE 2 | July | 0.193 | -0.194 | 0.305 | 33 | 45 | -20 | 15
Light Commercial Vehicles | Petrol | N1-II | Euro 1 | CO | RANGE 2 | August | 0.193 | -0.194 | 0.305 | 33 | 45 | -20 | 15
Light Commercial Vehicles | Petrol | N1-II | Euro 1 | CO | RANGE 2 | September | 0.193 | -0.194 | 0.305 | 33 | 45 | -20 | 15
Light Commercial Vehicles | Petrol | N1-II | Euro 1 | CO | RANGE 2 | October | 0.193 | -0.194 | 0.305 | 33 | 45 | -20 | 15
Light Commercial Vehicles | Petrol | N1-II | Euro 1 | CO | RANGE 2 | November | 0.193 | -0.194 | 0.305 | 33 | 45 | -20 | 15
Light Commercial Vehicles | Petrol | N1-II | Euro 1 | CO | RANGE 2 | December | 0.193 | -0.194 | 0.305 | 33 | 45 | -20 | 15
Light Commercial Vehicles | Petrol | N1-II | Euro 1 | CO | RANGE 3 | January | 0.0321 | -0.252 | 6.333 | 5 | 45 | 15 | 50
Light Commercial Vehicles | Petrol | N1-II | Euro 1 | CO | RANGE 3 | February | 0.0321 | -0.252 | 6.333 | 5 | 45 | 15 | 50
Light Commercial Vehicles | Petrol | N1-II | Euro 1 | CO | RANGE 3 | March | 0.0321 | -0.252 | 6.333 | 5 | 45 | 15 | 50
Light Commercial Vehicles | Petrol | N1-II | Euro 1 | CO | RANGE 3 | April | 0.0321 | -0.252 | 6.333 | 5 | 45 | 15 | 50
Light Commercial Vehicles | Petrol | N1-II | Euro 1 | CO | RANGE 3 | May | 0.0321 | -0.252 | 6.333 | 5 | 45 | 15 | 50
Light Commercial Vehicles | Petrol | N1-II | Euro 1 | CO | RANGE 3 | June | 0.0321 | -0.252 | 6.333 | 5 | 45 | 15 | 50
Light Commercial Vehicles | Petrol | N1-II | Euro 1 | CO | RANGE 3 | July | 0.0321 | -0.252 | 6.333 | 5 | 45 | 15 | 50
Light Commercial Vehicles | Petrol | N1-II | Euro 1 | CO | RANGE 3 | August | 0.0321 | -0.252 | 6.333 | 5 | 45 | 15 | 50
Light Commercial Vehicles | Petrol | N1-II | Euro 1 | CO | RANGE 3 | September | 0.0321 | -0.252 | 6.333 | 5 | 45 | 15 | 50
Light Commercial Vehicles | Petrol | N1-II | Euro 1 | CO | RANGE 3 | October | 0.0321 | -0.252 | 6.333 | 5 | 45 | 15 | 50
Light Commercial Vehicles | Petrol | N1-II | Euro 1 | CO | RANGE 3 | November | 0.0321 | -0.252 | 6.333 | 5 | 45 | 15 | 50
Light Commercial Vehicles | Petrol | N1-II | Euro 1 | CO | RANGE 3 | December | 0.0321 | -0.252 | 6.333 | 5 | 45 | 15 | 50
Light Commercial Vehicles | Petrol | N1-II | Euro 2 | CO | RANGE 1 | January | 0.0782 | -0.105 | 3.116 | 5 | 33 | -20 | 15
Light Commercial Vehicles | Petrol | N1-II | Euro 2 | CO | RANGE 1 | February | 0.0782 | -0.105 | 3.116 | 5 | 33 | -20 | 15
Light Commercial Vehicles | Petrol | N1-II | Euro 2 | CO | RANGE 1 | March | 0.0782 | -0.105 | 3.116 | 5 | 33 | -20 | 15
Light Commercial Vehicles | Petrol | N1-II | Euro 2 | CO | RANGE 1 | April | 0.0782 | -0.105 | 3.116 | 5 | 33 | -20 | 15
Light Commercial Vehicles | Petrol | N1-II | Euro 2 | CO | RANGE 1 | May | 0.0782 | -0.105 | 3.116 | 5 | 33 | -20 | 15
Light Commercial Vehicles | Petrol | N1-II | Euro 2 | CO | RANGE 1 | June | 0.0782 | -0.105 | 3.116 | 5 | 33 | -20 | 15
Light Commercial Vehicles | Petrol | N1-II | Euro 2 | CO | RANGE 1 | July | 0.0782 | -0.105 | 3.116 | 5 | 33 | -20 | 15
Light Commercial Vehicles | Petrol | N1-II | Euro 2 | CO | RANGE 1 | August | 0.0782 | -0.105 | 3.116 | 5 | 33 | -20 | 15
Light Commercial Vehicles | Petrol | N1-II | Euro 2 | CO | RANGE 1 | September | 0.0782 | -0.105 | 3.116 | 5 | 33 | -20 | 15
Light Commercial Vehicles | Petrol | N1-II | Euro 2 | CO | RANGE 1 | October | 0.0782 | -0.105 | 3.116 | 5 | 33 | -20 | 15
Light Commercial Vehicles | Petrol | N1-II | Euro 2 | CO | RANGE 1 | November | 0.0782 | -0.105 | 3.116 | 5 | 33 | -20 | 15
Light Commercial Vehicles | Petrol | N1-II | Euro 2 | CO | RANGE 1 | December | 0.0782 | -0.105 | 3.116 | 5 | 33 | -20 | 15
Light Commercial Vehicles | Petrol | N1-II | Euro 2 | CO | RANGE 2 | January | 0.193 | -0.194 | 0.305 | 33 | 45 | -20 | 15
Light Commercial Vehicles | Petrol | N1-II | Euro 2 | CO | RANGE 2 | February | 0.193 | -0.194 | 0.305 | 33 | 45 | -20 | 15
Light Commercial Vehicles | Petrol | N1-II | Euro 2 | CO | RANGE 2 | March | 0.193 | -0.194 | 0.305 | 33 | 45 | -20 | 15
Light Commercial Vehicles | Petrol | N1-II | Euro 2 | CO | RANGE 2 | April | 0.193 | -0.194 | 0.305 | 33 | 45 | -20 | 15
Light Commercial Vehicles | Petrol | N1-II | Euro 2 | CO | RANGE 2 | May | 0.193 | -0.194 | 0.305 | 33 | 45 | -20 | 15
Light Commercial Vehicles | Petrol | N1-II | Euro 2 | CO | RANGE 2 | June | 0.193 | -0.194 | 0.305 | 33 | 45 | -20 | 15
Light Commercial Vehicles | Petrol | N1-II | Euro 2 | CO | RANGE 2 | July | 0.193 | -0.194 | 0.305 | 33 | 45 | -20 | 15
Light Commercial Vehicles | Petrol | N1-II | Euro 2 | CO | RANGE 2 | August | 0.193 | -0.194 | 0.305 | 33 | 45 | -20 | 15
Light Commercial Vehicles | Petrol | N1-II | Euro 2 | CO | RANGE 2 | September | 0.193 | -0.194 | 0.305 | 33 | 45 | -20 | 15
Light Commercial Vehicles | Petrol | N1-II | Euro 2 | CO | RANGE 2 | October | 0.193 | -0.194 | 0.305 | 33 | 45 | -20 | 15
Light Commercial Vehicles | Petrol | N1-II | Euro 2 | CO | RANGE 2 | November | 0.193 | -0.194 | 0.305 | 33 | 45 | -20 | 15
Light Commercial Vehicles | Petrol | N1-II | Euro 2 | CO | RANGE 2 | December | 0.193 | -0.194 | 0.305 | 33 | 45 | -20 | 15
Light Commercial Vehicles | Petrol | N1-II | Euro 2 | CO | RANGE 3 | January | 0.0321 | -0.252 | 6.333 | 5 | 45 | 15 | 50
Light Commercial Vehicles | Petrol | N1-II | Euro 2 | CO | RANGE 3 | February | 0.0321 | -0.252 | 6.333 | 5 | 45 | 15 | 50
Light Commercial Vehicles | Petrol | N1-II | Euro 2 | CO | RANGE 3 | March | 0.0321 | -0.252 | 6.333 | 5 | 45 | 15 | 50
Light Commercial Vehicles | Petrol | N1-II | Euro 2 | CO | RANGE 3 | April | 0.0321 | -0.252 | 6.333 | 5 | 45 | 15 | 50
Light Commercial Vehicles | Petrol | N1-II | Euro 2 | CO | RANGE 3 | May | 0.0321 | -0.252 | 6.333 | 5 | 45 | 15 | 50
Light Commercial Vehicles | Petrol | N1-II | Euro 2 | CO | RANGE 3 | June | 0.0321 | -0.252 | 6.333 | 5 | 45 | 15 | 50
Light Commercial Vehicles | Petrol | N1-II | Euro 2 | CO | RANGE 3 | July | 0.0321 | -0.252 | 6.333 | 5 | 45 | 15 | 50
Light Commercial Vehicles | Petrol | N1-II | Euro 2 | CO | RANGE 3 | August | 0.0321 | -0.252 | 6.333 | 5 | 45 | 15 | 50
Light Commercial Vehicles | Petrol | N1-II | Euro 2 | CO | RANGE 3 | September | 0.0321 | -0.252 | 6.333 | 5 | 45 | 15 | 50
Light Commercial Vehicles | Petrol | N1-II | Euro 2 | CO | RANGE 3 | October | 0.0321 | -0.252 | 6.333 | 5 | 45 | 15 | 50
Light Commercial Vehicles | Petrol | N1-II | Euro 2 | CO | RANGE 3 | November | 0.0321 | -0.252 | 6.333 | 5 | 45 | 15 | 50
Light Commercial Vehicles | Petrol | N1-II | Euro 2 | CO | RANGE 3 | December | 0.0321 | -0.252 | 6.333 | 5 | 45 | 15 | 50
Light Commercial Vehicles | Petrol | N1-II | Euro 3 | CO | RANGE 1 | January | 0.0782 | -0.105 | 3.116 | 5 | 33 | -20 | 15
Light Commercial Vehicles | Petrol | N1-II | Euro 3 | CO | RANGE 1 | February | 0.0782 | -0.105 | 3.116 | 5 | 33 | -20 | 15
Light Commercial Vehicles | Petrol | N1-II | Euro 3 | CO | RANGE 1 | March | 0.0782 | -0.105 | 3.116 | 5 | 33 | -20 | 15
Light Commercial Vehicles | Petrol | N1-II | Euro 3 | CO | RANGE 1 | April | 0.0782 | -0.105 | 3.116 | 5 | 33 | -20 | 15
Light Commercial Vehicles | Petrol | N1-II | Euro 3 | CO | RANGE 1 | May | 0.0782 | -0.105 | 3.116 | 5 | 33 | -20 | 15
Light Commercial Vehicles | Petrol | N1-II | Euro 3 | CO | RANGE 1 | June | 0.0782 | -0.105 | 3.116 | 5 | 33 | -20 | 15
Light Commercial Vehicles | Petrol | N1-II | Euro 3 | CO | RANGE 1 | July | 0.0782 | -0.105 | 3.116 | 5 | 33 | -20 | 15
Light Commercial Vehicles | Petrol | N1-II | Euro 3 | CO | RANGE 1 | August | 0.0782 | -0.105 | 3.116 | 5 | 33 | -20 | 15
Light Commercial Vehicles | Petrol | N1-II | Euro 3 | CO | RANGE 1 | September | 0.0782 | -0.105 | 3.116 | 5 | 33 | -20 | 15
Light Commercial Vehicles | Petrol | N1-II | Euro 3 | CO | RANGE 1 | October | 0.0782 | -0.105 | 3.116 | 5 | 33 | -20 | 15
Light Commercial Vehicles | Petrol | N1-II | Euro 3 | CO | RANGE 1 | November | 0.0782 | -0.105 | 3.116 | 5 | 33 | -20 | 15
Light Commercial Vehicles | Petrol | N1-II | Euro 3 | CO | RANGE 1 | December | 0.0782 | -0.105 | 3.116 | 5 | 33 | -20 | 15
Light Commercial Vehicles | Petrol | N1-II | Euro 3 | CO | RANGE 2 | January | 0.193 | -0.194 | 0.305 | 33 | 45 | -20 | 15
Light Commercial Vehicles | Petrol | N1-II | Euro 3 | CO | RANGE 2 | February | 0.193 | -0.194 | 0.305 | 33 | 45 | -20 | 15
Light Commercial Vehicles | Petrol | N1-II | Euro 3 | CO | RANGE 2 | March | 0.193 | -0.194 | 0.305 | 33 | 45 | -20 | 15
Light Commercial Vehicles | Petrol | N1-II | Euro 3 | CO | RANGE 2 | April | 0.193 | -0.194 | 0.305 | 33 | 45 | -20 | 15
Light Commercial Vehicles | Petrol | N1-II | Euro 3 | CO | RANGE 2 | May | 0.193 | -0.194 | 0.305 | 33 | 45 | -20 | 15
Light Commercial Vehicles | Petrol | N1-II | Euro 3 | CO | RANGE 2 | June | 0.193 | -0.194 | 0.305 | 33 | 45 | -20 | 15
Light Commercial Vehicles | Petrol | N1-II | Euro 3 | CO | RANGE 2 | July | 0.193 | -0.194 | 0.305 | 33 | 45 | -20 | 15
Light Commercial Vehicles | Petrol | N1-II | Euro 3 | CO | RANGE 2 | August | 0.193 | -0.194 | 0.305 | 33 | 45 | -20 | 15
Light Commercial Vehicles | Petrol | N1-II | Euro 3 | CO | RANGE 2 | September | 0.193 | -0.194 | 0.305 | 33 | 45 | -20 | 15
Light Commercial Vehicles | Petrol | N1-II | Euro 3 | CO | RANGE 2 | October | 0.193 | -0.194 | 0.305 | 33 | 45 | -20 | 15
Light Commercial Vehicles | Petrol | N1-II | Euro 3 | CO | RANGE 2 | November | 0.193 | -0.194 | 0.305 | 33 | 45 | -20 | 15
Light Commercial Vehicles | Petrol | N1-II | Euro 3 | CO | RANGE 2 | December | 0.193 | -0.194 | 0.305 | 33 | 45 | -20 | 15
Light Commercial Vehicles | Petrol | N1-II | Euro 3 | CO | RANGE 3 | January | 0.0321 | -0.252 | 6.333 | 5 | 45 | 15 | 50
Light Commercial Vehicles | Petrol | N1-II | Euro 3 | CO | RANGE 3 | February | 0.0321 | -0.252 | 6.333 | 5 | 45 | 15 | 50
Light Commercial Vehicles | Petrol | N1-II | Euro 3 | CO | RANGE 3 | March | 0.0321 | -0.252 | 6.333 | 5 | 45 | 15 | 50
Light Commercial Vehicles | Petrol | N1-II | Euro 3 | CO | RANGE 3 | April | 0.0321 | -0.252 | 6.333 | 5 | 45 | 15 | 50
Light Commercial Vehicles | Petrol | N1-II | Euro 3 | CO | RANGE 3 | May | 0.0321 | -0.252 | 6.333 | 5 | 45 | 15 | 50
Light Commercial Vehicles | Petrol | N1-II | Euro 3 | CO | RANGE 3 | June | 0.0321 | -0.252 | 6.333 | 5 | 45 | 15 | 50
Light Commercial Vehicles | Petrol | N1-II | Euro 3 | CO | RANGE 3 | July | 0.0321 | -0.252 | 6.333 | 5 | 45 | 15 | 50
Light Commercial Vehicles | Petrol | N1-II | Euro 3 | CO | RANGE 3 | August | 0.0321 | -0.252 | 6.333 | 5 | 45 | 15 | 50
Light Commercial Vehicles | Petrol | N1-II | Euro 3 | CO | RANGE 3 | September | 0.0321 | -0.252 | 6.333 | 5 | 45 | 15 | 50
Light Commercial Vehicles | Petrol | N1-II | Euro 3 | CO | RANGE 3 | October | 0.0321 | -0.252 | 6.333 | 5 | 45 | 15 | 50
Light Commercial Vehicles | Petrol | N1-II | Euro 3 | CO | RANGE 3 | November | 0.0321 | -0.252 | 6.333 | 5 | 45 | 15 | 50
Light Commercial Vehicles | Petrol | N1-II | Euro 3 | CO | RANGE 3 | December | 0.0321 | -0.252 | 6.333 | 5 | 45 | 15 | 50
Light Commercial Vehicles | Petrol | N1-II | Euro 4 | CO | RANGE 1 | January | 0.0782 | -0.105 | 3.116 | 5 | 33 | -20 | 15
Light Commercial Vehicles | Petrol | N1-II | Euro 4 | CO | RANGE 1 | February | 0.0782 | -0.105 | 3.116 | 5 | 33 | -20 | 15
Light Commercial Vehicles | Petrol | N1-II | Euro 4 | CO | RANGE 1 | March | 0.0782 | -0.105 | 3.116 | 5 | 33 | -20 | 15
Light Commercial Vehicles | Petrol | N1-II | Euro 4 | CO | RANGE 1 | April | 0.0782 | -0.105 | 3.116 | 5 | 33 | -20 | 15
Light Commercial Vehicles | Petrol | N1-II | Euro 4 | CO | RANGE 1 | May | 0.0782 | -0.105 | 3.116 | 5 | 33 | -20 | 15
Light Commercial Vehicles | Petrol | N1-II | Euro 4 | CO | RANGE 1 | June | 0.0782 | -0.105 | 3.116 | 5 | 33 | -20 | 15
Light Commercial Vehicles | Petrol | N1-II | Euro 4 | CO | RANGE 1 | July | 0.0782 | -0.105 | 3.116 | 5 | 33 | -20 | 15
Light Commercial Vehicles | Petrol | N1-II | Euro 4 | CO | RANGE 1 | August | 0.0782 | -0.105 | 3.116 | 5 | 33 | -20 | 15
Light Commercial Vehicles | Petrol | N1-II | Euro 4 | CO | RANGE 1 | September | 0.0782 | -0.105 | 3.116 | 5 | 33 | -20 | 15
Light Commercial Vehicles | Petrol | N1-II | Euro 4 | CO | RANGE 1 | October | 0.0782 | -0.105 | 3.116 | 5 | 33 | -20 | 15
Light Commercial Vehicles | Petrol | N1-II | Euro 4 | CO | RANGE 1 | November | 0.0782 | -0.105 | 3.116 | 5 | 33 | -20 | 15
Light Commercial Vehicles | Petrol | N1-II | Euro 4 | CO | RANGE 1 | December | 0.0782 | -0.105 | 3.116 | 5 | 33 | -20 | 15
Light Commercial Vehicles | Petrol | N1-II | Euro 4 | CO | RANGE 2 | January | 0.193 | -0.194 | 0.305 | 33 | 45 | -20 | 15
Light Commercial Vehicles | Petrol | N1-II | Euro 4 | CO | RANGE 2 | February | 0.193 | -0.194 | 0.305 | 33 | 45 | -20 | 15
Light Commercial Vehicles | Petrol | N1-II | Euro 4 | CO | RANGE 2 | March | 0.193 | -0.194 | 0.305 | 33 | 45 | -20 | 15
Light Commercial Vehicles | Petrol | N1-II | Euro 4 | CO | RANGE 2 | April | 0.193 | -0.194 | 0.305 | 33 | 45 | -20 | 15
Light Commercial Vehicles | Petrol | N1-II | Euro 4 | CO | RANGE 2 | May | 0.193 | -0.194 | 0.305 | 33 | 45 | -20 | 15
Light Commercial Vehicles | Petrol | N1-II | Euro 4 | CO | RANGE 2 | June | 0.193 | -0.194 | 0.305 | 33 | 45 | -20 | 15
Light Commercial Vehicles | Petrol | N1-II | Euro 4 | CO | RANGE 2 | July | 0.193 | -0.194 | 0.305 | 33 | 45 | -20 | 15
Light Commercial Vehicles | Petrol | N1-II | Euro 4 | CO | RANGE 2 | August | 0.193 | -0.194 | 0.305 | 33 | 45 | -20 | 15
Light Commercial Vehicles | Petrol | N1-II | Euro 4 | CO | RANGE 2 | September | 0.193 | -0.194 | 0.305 | 33 | 45 | -20 | 15
Light Commercial Vehicles | Petrol | N1-II | Euro 4 | CO | RANGE 2 | October | 0.193 | -0.194 | 0.305 | 33 | 45 | -20 | 15
Light Commercial Vehicles | Petrol | N1-II | Euro 4 | CO | RANGE 2 | November | 0.193 | -0.194 | 0.305 | 33 | 45 | -20 | 15
Light Commercial Vehicles | Petrol | N1-II | Euro 4 | CO | RANGE 2 | December | 0.193 | -0.194 | 0.305 | 33 | 45 | -20 | 15
Light Commercial Vehicles | Petrol | N1-II | Euro 4 | CO | RANGE 3 | January | 0.0321 | -0.252 | 6.333 | 5 | 45 | 15 | 50
Light Commercial Vehicles | Petrol | N1-II | Euro 4 | CO | RANGE 3 | February | 0.0321 | -0.252 | 6.333 | 5 | 45 | 15 | 50
Light Commercial Vehicles | Petrol | N1-II | Euro 4 | CO | RANGE 3 | March | 0.0321 | -0.252 | 6.333 | 5 | 45 | 15 | 50
Light Commercial Vehicles | Petrol | N1-II | Euro 4 | CO | RANGE 3 | April | 0.0321 | -0.252 | 6.333 | 5 | 45 | 15 | 50
Light Commercial Vehicles | Petrol | N1-II | Euro 4 | CO | RANGE 3 | May | 0.0321 | -0.252 | 6.333 | 5 | 45 | 15 | 50
Light Commercial Vehicles | Petrol | N1-II | Euro 4 | CO | RANGE 3 | June | 0.0321 | -0.252 | 6.333 | 5 | 45 | 15 | 50
Light Commercial Vehicles | Petrol | N1-II | Euro 4 | CO | RANGE 3 | July | 0.0321 | -0.252 | 6.333 | 5 | 45 | 15 | 50
Light Commercial Vehicles | Petrol | N1-II | Euro 4 | CO | RANGE 3 | August | 0.0321 | -0.252 | 6.333 | 5 | 45 | 15 | 50
Light Commercial Vehicles | Petrol | N1-II | Euro 4 | CO | RANGE 3 | September | 0.0321 | -0.252 | 6.333 | 5 | 45 | 15 | 50
Light Commercial Vehicles | Petrol | N1-II | Euro 4 | CO | RANGE 3 | October | 0.0321 | -0.252 | 6.333 | 5 | 45 | 15 | 50
Light Commercial Vehicles | Petrol | N1-II | Euro 4 | CO | RANGE 3 | November | 0.0321 | -0.252 | 6.333 | 5 | 45 | 15 | 50
Light Commercial Vehicles | Petrol | N1-II | Euro 4 | CO | RANGE 3 | December | 0.0321 | -0.252 | 6.333 | 5 | 45 | 15 | 50
Light Commercial Vehicles | Petrol | N1-II | Euro 5 | CO | RANGE 1 | January | 0.0782 | -0.105 | 3.116 | 5 | 33 | -20 | 15
Light Commercial Vehicles | Petrol | N1-II | Euro 5 | CO | RANGE 1 | February | 0.0782 | -0.105 | 3.116 | 5 | 33 | -20 | 15
Light Commercial Vehicles | Petrol | N1-II | Euro 5 | CO | RANGE 1 | March | 0.0782 | -0.105 | 3.116 | 5 | 33 | -20 | 15
Light Commercial Vehicles | Petrol | N1-II | Euro 5 | CO | RANGE 1 | April | 0.0782 | -0.105 | 3.116 | 5 | 33 | -20 | 15
Light Commercial Vehicles | Petrol | N1-II | Euro 5 | CO | RANGE 1 | May | 0.0782 | -0.105 | 3.116 | 5 | 33 | -20 | 15
Light Commercial Vehicles | Petrol | N1-II | Euro 5 | CO | RANGE 1 | June | 0.0782 | -0.105 | 3.116 | 5 | 33 | -20 | 15
Light Commercial Vehicles | Petrol | N1-II | Euro 5 | CO | RANGE 1 | July | 0.0782 | -0.105 | 3.116 | 5 | 33 | -20 | 15
Light Commercial Vehicles | Petrol | N1-II | Euro 5 | CO | RANGE 1 | August | 0.0782 | -0.105 | 3.116 | 5 | 33 | -20 | 15
Light Commercial Vehicles | Petrol | N1-II | Euro 5 | CO | RANGE 1 | September | 0.0782 | -0.105 | 3.116 | 5 | 33 | -20 | 15
Light Commercial Vehicles | Petrol | N1-II | Euro 5 | CO | RANGE 1 | October | 0.0782 | -0.105 | 3.116 | 5 | 33 | -20 | 15
Light Commercial Vehicles | Petrol | N1-II | Euro 5 | CO | RANGE 1 | November | 0.0782 | -0.105 | 3.116 | 5 | 33 | -20 | 15
Light Commercial Vehicles | Petrol | N1-II | Euro 5 | CO | RANGE 1 | December | 0.0782 | -0.105 | 3.116 | 5 | 33 | -20 | 15
Light Commercial Vehicles | Petrol | N1-II | Euro 5 | CO | RANGE 2 | January | 0.193 | -0.194 | 0.305 | 33 | 45 | -20 | 15
Light Commercial Vehicles | Petrol | N1-II | Euro 5 | CO | RANGE 2 | February | 0.193 | -0.194 | 0.305 | 33 | 45 | -20 | 15
Light Commercial Vehicles | Petrol | N1-II | Euro 5 | CO | RANGE 2 | March | 0.193 | -0.194 | 0.305 | 33 | 45 | -20 | 15
Light Commercial Vehicles | Petrol | N1-II | Euro 5 | CO | RANGE 2 | April | 0.193 | -0.194 | 0.305 | 33 | 45 | -20 | 15
Light Commercial Vehicles | Petrol | N1-II | Euro 5 | CO | RANGE 2 | May | 0.193 | -0.194 | 0.305 | 33 | 45 | -20 | 15
Light Commercial Vehicles | Petrol | N1-II | Euro 5 | CO | RANGE 2 | June | 0.193 | -0.194 | 0.305 | 33 | 45 | -20 | 15
Light Commercial Vehicles | Petrol | N1-II | Euro 5 | CO | RANGE 2 | July | 0.193 | -0.194 | 0.305 | 33 | 45 | -20 | 15
Light Commercial Vehicles | Petrol | N1-II | Euro 5 | CO | RANGE 2 | August | 0.193 | -0.194 | 0.305 | 33 | 45 | -20 | 15
Light Commercial Vehicles | Petrol | N1-II | Euro 5 | CO | RANGE 2 | September | 0.193 | -0.194 | 0.305 | 33 | 45 | -20 | 15
Light Commercial Vehicles | Petrol | N1-II | Euro 5 | CO | RANGE 2 | October | 0.193 | -0.194 | 0.305 | 33 | 45 | -20 | 15
Light Commercial Vehicles | Petrol | N1-II | Euro 5 | CO | RANGE 2 | November | 0.193 | -0.194 | 0.305 | 33 | 45 | -20 | 15
Light Commercial Vehicles | Petrol | N1-II | Euro 5 | CO | RANGE 2 | December | 0.193 | -0.194 | 0.305 | 33 | 45 | -20 | 15
Light Commercial Vehicles | Petrol | N1-II | Euro 5 | CO | RANGE 3 | January | 0.0321 | -0.252 | 6.333 | 5 | 45 | 15 | 50
Light Commercial Vehicles | Petrol | N1-II | Euro 5 | CO | RANGE 3 | February | 0.0321 | -0.252 | 6.333 | 5 | 45 | 15 | 50
Light Commercial Vehicles | Petrol | N1-II | Euro 5 | CO | RANGE 3 | March | 0.0321 | -0.252 | 6.333 | 5 | 45 | 15 | 50
Light Commercial Vehicles | Petrol | N1-II | Euro 5 | CO | RANGE 3 | April | 0.0321 | -0.252 | 6.333 | 5 | 45 | 15 | 50
Light Commercial Vehicles | Petrol | N1-II | Euro 5 | CO | RANGE 3 | May | 0.0321 | -0.252 | 6.333 | 5 | 45 | 15 | 50
Light Commercial Vehicles | Petrol | N1-II | Euro 5 | CO | RANGE 3 | June | 0.0321 | -0.252 | 6.333 | 5 | 45 | 15 | 50
Light Commercial Vehicles | Petrol | N1-II | Euro 5 | CO | RANGE 3 | July | 0.0321 | -0.252 | 6.333 | 5 | 45 | 15 | 50
Light Commercial Vehicles | Petrol | N1-II | Euro 5 | CO | RANGE 3 | August | 0.0321 | -0.252 | 6.333 | 5 | 45 | 15 | 50
Light Commercial Vehicles | Petrol | N1-II | Euro 5 | CO | RANGE 3 | September | 0.0321 | -0.252 | 6.333 | 5 | 45 | 15 | 50
Light Commercial Vehicles | Petrol | N1-II | Euro 5 | CO | RANGE 3 | October | 0.0321 | -0.252 | 6.333 | 5 | 45 | 15 | 50
Light Commercial Vehicles | Petrol | N1-II | Euro 5 | CO | RANGE 3 | November | 0.0321 | -0.252 | 6.333 | 5 | 45 | 15 | 50
Light Commercial Vehicles | Petrol | N1-II | Euro 5 | CO | RANGE 3 | December | 0.0321 | -0.252 | 6.333 | 5 | 45 | 15 | 50
Light Commercial Vehicles | Petrol | N1-II | Euro 6 a/b/c | CO | RANGE 1 | January | -0.11038 | 0 | 17.4612 | 5 | 45 | 0 | 50
Light Commercial Vehicles | Petrol | N1-II | Euro 6 a/b/c | CO | RANGE 1 | February | -0.11038 | 0 | 17.4612 | 5 | 45 | 0 | 50
Light Commercial Vehicles | Petrol | N1-II | Euro 6 a/b/c | CO | RANGE 1 | March | -0.11038 | 0 | 17.4612 | 5 | 45 | 0 | 50
Light Commercial Vehicles | Petrol | N1-II | Euro 6 a/b/c | CO | RANGE 1 | April | -0.11038 | 0 | 17.4612 | 5 | 45 | 0 | 50
Light Commercial Vehicles | Petrol | N1-II | Euro 6 a/b/c | CO | RANGE 1 | May | -0.11038 | 0 | 17.4612 | 5 | 45 | 0 | 50
Light Commercial Vehicles | Petrol | N1-II | Euro 6 a/b/c | CO | RANGE 1 | June | -0.11038 | 0 | 17.4612 | 5 | 45 | 0 | 50
Light Commercial Vehicles | Petrol | N1-II | Euro 6 a/b/c | CO | RANGE 1 | July | -0.11038 | 0 | 17.4612 | 5 | 45 | 0 | 50
Light Commercial Vehicles | Petrol | N1-II | Euro 6 a/b/c | CO | RANGE 1 | August | -0.11038 | 0 | 17.4612 | 5 | 45 | 0 | 50
Light Commercial Vehicles | Petrol | N1-II | Euro 6 a/b/c | CO | RANGE 1 | September | -0.11038 | 0 | 17.4612 | 5 | 45 | 0 | 50
Light Commercial Vehicles | Petrol | N1-II | Euro 6 a/b/c | CO | RANGE 1 | October | -0.11038 | 0 | 17.4612 | 5 | 45 | 0 | 50
Light Commercial Vehicles | Petrol | N1-II | Euro 6 a/b/c | CO | RANGE 1 | November | -0.11038 | 0 | 17.4612 | 5 | 45 | 0 | 50
Light Commercial Vehicles | Petrol | N1-II | Euro 6 a/b/c | CO | RANGE 1 | December | -0.11038 | 0 | 17.4612 | 5 | 45 | 0 | 50
Light Commercial Vehicles | Petrol | N1-II | Euro 6 a/b/c | CO | RANGE 2 | January | -0.23459 | -1.3057 | 19.8824 | 5 | 45 | -30 | 0
Light Commercial Vehicles | Petrol | N1-II | Euro 6 a/b/c | CO | RANGE 2 | February | -0.23459 | -1.3057 | 19.8824 | 5 | 45 | -30 | 0
Light Commercial Vehicles | Petrol | N1-II | Euro 6 a/b/c | CO | RANGE 2 | March | -0.23459 | -1.3057 | 19.8824 | 5 | 45 | -30 | 0
Light Commercial Vehicles | Petrol | N1-II | Euro 6 a/b/c | CO | RANGE 2 | April | -0.23459 | -1.3057 | 19.8824 | 5 | 45 | -30 | 0
Light Commercial Vehicles | Petrol | N1-II | Euro 6 a/b/c | CO | RANGE 2 | May | -0.23459 | -1.3057 | 19.8824 | 5 | 45 | -30 | 0
Light Commercial Vehicles | Petrol | N1-II | Euro 6 a/b/c | CO | RANGE 2 | June | -0.23459 | -1.3057 | 19.8824 | 5 | 45 | -30 | 0
Light Commercial Vehicles | Petrol | N1-II | Euro 6 a/b/c | CO | RANGE 2 | July | -0.23459 | -1.3057 | 19.8824 | 5 | 45 | -30 | 0
Light Commercial Vehicles | Petrol | N1-II | Euro 6 a/b/c | CO | RANGE 2 | August | -0.23459 | -1.3057 | 19.8824 | 5 | 45 | -30 | 0
Light Commercial Vehicles | Petrol | N1-II | Euro 6 a/b/c | CO | RANGE 2 | September | -0.23459 | -1.3057 | 19.8824 | 5 | 45 | -30 | 0
Light Commercial Vehicles | Petrol | N1-II | Euro 6 a/b/c | CO | RANGE 2 | October | -0.23459 | -1.3057 | 19.8824 | 5 | 45 | -30 | 0
Light Commercial Vehicles | Petrol | N1-II | Euro 6 a/b/c | CO | RANGE 2 | November | -0.23459 | -1.3057 | 19.8824 | 5 | 45 | -30 | 0
Light Commercial Vehicles | Petrol | N1-II | Euro 6 a/b/c | CO | RANGE 2 | December | -0.23459 | -1.3057 | 19.8824 | 5 | 45 | -30 | 0
Light Commercial Vehicles | Petrol | N1-II | Euro 6 d-temp | CO | RANGE 1 | January | -0.11038 | 0 | 17.4612 | 5 | 45 | 0 | 50
Light Commercial Vehicles | Petrol | N1-II | Euro 6 d-temp | CO | RANGE 1 | February | -0.11038 | 0 | 17.4612 | 5 | 45 | 0 | 50
Light Commercial Vehicles | Petrol | N1-II | Euro 6 d-temp | CO | RANGE 1 | March | -0.11038 | 0 | 17.4612 | 5 | 45 | 0 | 50
Light Commercial Vehicles | Petrol | N1-II | Euro 6 d-temp | CO | RANGE 1 | April | -0.11038 | 0 | 17.4612 | 5 | 45 | 0 | 50
Light Commercial Vehicles | Petrol | N1-II | Euro 6 d-temp | CO | RANGE 1 | May | -0.11038 | 0 | 17.4612 | 5 | 45 | 0 | 50
Light Commercial Vehicles | Petrol | N1-II | Euro 6 d-temp | CO | RANGE 1 | June | -0.11038 | 0 | 17.4612 | 5 | 45 | 0 | 50
Light Commercial Vehicles | Petrol | N1-II | Euro 6 d-temp | CO | RANGE 1 | July | -0.11038 | 0 | 17.4612 | 5 | 45 | 0 | 50
Light Commercial Vehicles | Petrol | N1-II | Euro 6 d-temp | CO | RANGE 1 | August | -0.11038 | 0 | 17.4612 | 5 | 45 | 0 | 50
Light Commercial Vehicles | Petrol | N1-II | Euro 6 d-temp | CO | RANGE 1 | September | -0.11038 | 0 | 17.4612 | 5 | 45 | 0 | 50
Light Commercial Vehicles | Petrol | N1-II | Euro 6 d-temp | CO | RANGE 1 | October | -0.11038 | 0 | 17.4612 | 5 | 45 | 0 | 50
Light Commercial Vehicles | Petrol | N1-II | Euro 6 d-temp | CO | RANGE 1 | November | -0.11038 | 0 | 17.4612 | 5 | 45 | 0 | 50
Light Commercial Vehicles | Petrol | N1-II | Euro 6 d-temp | CO | RANGE 1 | December | -0.11038 | 0 | 17.4612 | 5 | 45 | 0 | 50
Light Commercial Vehicles | Petrol | N1-II | Euro 6 d-temp | CO | RANGE 2 | January | -0.23459 | -1.3057 | 19.8824 | 5 | 45 | -30 | 0
Light Commercial Vehicles | Petrol | N1-II | Euro 6 d-temp | CO | RANGE 2 | February | -0.23459 | -1.3057 | 19.8824 | 5 | 45 | -30 | 0
Light Commercial Vehicles | Petrol | N1-II | Euro 6 d-temp | CO | RANGE 2 | March | -0.23459 | -1.3057 | 19.8824 | 5 | 45 | -30 | 0
Light Commercial Vehicles | Petrol | N1-II | Euro 6 d-temp | CO | RANGE 2 | April | -0.23459 | -1.3057 | 19.8824 | 5 | 45 | -30 | 0
Light Commercial Vehicles | Petrol | N1-II | Euro 6 d-temp | CO | RANGE 2 | May | -0.23459 | -1.3057 | 19.8824 | 5 | 45 | -30 | 0
Light Commercial Vehicles | Petrol | N1-II | Euro 6 d-temp | CO | RANGE 2 | June | -0.23459 | -1.3057 | 19.8824 | 5 | 45 | -30 | 0
Light Commercial Vehicles | Petrol | N1-II | Euro 6 d-temp | CO | RANGE 2 | July | -0.23459 | -1.3057 | 19.8824 | 5 | 45 | -30 | 0
Light Commercial Vehicles | Petrol | N1-II | Euro 6 d-temp | CO | RANGE 2 | August | -0.23459 | -1.3057 | 19.8824 | 5 | 45 | -30 | 0
Light Commercial Vehicles | Petrol | N1-II | Euro 6 d-temp | CO | RANGE 2 | September | -0.23459 | -1.3057 | 19.8824 | 5 | 45 | -30 | 0
Light Commercial Vehicles | Petrol | N1-II | Euro 6 d-temp | CO | RANGE 2 | October | -0.23459 | -1.3057 | 19.8824 | 5 | 45 | -30 | 0
Light Commercial Vehicles | Petrol | N1-II | Euro 6 d-temp | CO | RANGE 2 | November | -0.23459 | -1.3057 | 19.8824 | 5 | 45 | -30 | 0
Light Commercial Vehicles | Petrol | N1-II | Euro 6 d-temp | CO | RANGE 2 | December | -0.23459 | -1.3057 | 19.8824 | 5 | 45 | -30 | 0
Light Commercial Vehicles | Petrol | N1-II | Euro 6 d/e | CO | RANGE 1 | January | -0.11038 | 0 | 17.4612 | 5 | 45 | 0 | 50
Light Commercial Vehicles | Petrol | N1-II | Euro 6 d/e | CO | RANGE 1 | February | -0.11038 | 0 | 17.4612 | 5 | 45 | 0 | 50
Light Commercial Vehicles | Petrol | N1-II | Euro 6 d/e | CO | RANGE 1 | March | -0.11038 | 0 | 17.4612 | 5 | 45 | 0 | 50
Light Commercial Vehicles | Petrol | N1-II | Euro 6 d/e | CO | RANGE 1 | April | -0.11038 | 0 | 17.4612 | 5 | 45 | 0 | 50
Light Commercial Vehicles | Petrol | N1-II | Euro 6 d/e | CO | RANGE 1 | May | -0.11038 | 0 | 17.4612 | 5 | 45 | 0 | 50
Light Commercial Vehicles | Petrol | N1-II | Euro 6 d/e | CO | RANGE 1 | June | -0.11038 | 0 | 17.4612 | 5 | 45 | 0 | 50
Light Commercial Vehicles | Petrol | N1-II | Euro 6 d/e | CO | RANGE 1 | July | -0.11038 | 0 | 17.4612 | 5 | 45 | 0 | 50
Light Commercial Vehicles | Petrol | N1-II | Euro 6 d/e | CO | RANGE 1 | August | -0.11038 | 0 | 17.4612 | 5 | 45 | 0 | 50
Light Commercial Vehicles | Petrol | N1-II | Euro 6 d/e | CO | RANGE 1 | September | -0.11038 | 0 | 17.4612 | 5 | 45 | 0 | 50
Light Commercial Vehicles | Petrol | N1-II | Euro 6 d/e | CO | RANGE 1 | October | -0.11038 | 0 | 17.4612 | 5 | 45 | 0 | 50
Light Commercial Vehicles | Petrol | N1-II | Euro 6 d/e | CO | RANGE 1 | November | -0.11038 | 0 | 17.4612 | 5 | 45 | 0 | 50
Light Commercial Vehicles | Petrol | N1-II | Euro 6 d/e | CO | RANGE 1 | December | -0.11038 | 0 | 17.4612 | 5 | 45 | 0 | 50
Light Commercial Vehicles | Petrol | N1-II | Euro 6 d/e | CO | RANGE 2 | January | -0.23459 | -1.3057 | 19.8824 | 5 | 45 | -30 | 0
Light Commercial Vehicles | Petrol | N1-II | Euro 6 d/e | CO | RANGE 2 | February | -0.23459 | -1.3057 | 19.8824 | 5 | 45 | -30 | 0
Light Commercial Vehicles | Petrol | N1-II | Euro 6 d/e | CO | RANGE 2 | March | -0.23459 | -1.3057 | 19.8824 | 5 | 45 | -30 | 0
Light Commercial Vehicles | Petrol | N1-II | Euro 6 d/e | CO | RANGE 2 | April | -0.23459 | -1.3057 | 19.8824 | 5 | 45 | -30 | 0
Light Commercial Vehicles | Petrol | N1-II | Euro 6 d/e | CO | RANGE 2 | May | -0.23459 | -1.3057 | 19.8824 | 5 | 45 | -30 | 0
Light Commercial Vehicles | Petrol | N1-II | Euro 6 d/e | CO | RANGE 2 | June | -0.23459 | -1.3057 | 19.8824 | 5 | 45 | -30 | 0
Light Commercial Vehicles | Petrol | N1-II | Euro 6 d/e | CO | RANGE 2 | July | -0.23459 | -1.3057 | 19.8824 | 5 | 45 | -30 | 0
Light Commercial Vehicles | Petrol | N1-II | Euro 6 d/e | CO | RANGE 2 | August | -0.23459 | -1.3057 | 19.8824 | 5 | 45 | -30 | 0
Light Commercial Vehicles | Petrol | N1-II | Euro 6 d/e | CO | RANGE 2 | September | -0.23459 | -1.3057 | 19.8824 | 5 | 45 | -30 | 0
Light Commercial Vehicles | Petrol | N1-II | Euro 6 d/e | CO | RANGE 2 | October | -0.23459 | -1.3057 | 19.8824 | 5 | 45 | -30 | 0
Light Commercial Vehicles | Petrol | N1-II | Euro 6 d/e | CO | RANGE 2 | November | -0.23459 | -1.3057 | 19.8824 | 5 | 45 | -30 | 0
Light Commercial Vehicles | Petrol | N1-II | Euro 6 d/e | CO | RANGE 2 | December | -0.23459 | -1.3057 | 19.8824 | 5 | 45 | -30 | 0
Light Commercial Vehicles | Petrol | N1-II | Euro 7 | CO | RANGE 1 | January | -0.11038 | 0 | 17.4612 | 5 | 45 | 0 | 50
Light Commercial Vehicles | Petrol | N1-II | Euro 7 | CO | RANGE 1 | February | -0.11038 | 0 | 17.4612 | 5 | 45 | 0 | 50
Light Commercial Vehicles | Petrol | N1-II | Euro 7 | CO | RANGE 1 | March | -0.11038 | 0 | 17.4612 | 5 | 45 | 0 | 50
Light Commercial Vehicles | Petrol | N1-II | Euro 7 | CO | RANGE 1 | April | -0.11038 | 0 | 17.4612 | 5 | 45 | 0 | 50
Light Commercial Vehicles | Petrol | N1-II | Euro 7 | CO | RANGE 1 | May | -0.11038 | 0 | 17.4612 | 5 | 45 | 0 | 50
Light Commercial Vehicles | Petrol | N1-II | Euro 7 | CO | RANGE 1 | June | -0.11038 | 0 | 17.4612 | 5 | 45 | 0 | 50
Light Commercial Vehicles | Petrol | N1-II | Euro 7 | CO | RANGE 1 | July | -0.11038 | 0 | 17.4612 | 5 | 45 | 0 | 50
Light Commercial Vehicles | Petrol | N1-II | Euro 7 | CO | RANGE 1 | August | -0.11038 | 0 | 17.4612 | 5 | 45 | 0 | 50
Light Commercial Vehicles | Petrol | N1-II | Euro 7 | CO | RANGE 1 | September | -0.11038 | 0 | 17.4612 | 5 | 45 | 0 | 50
Light Commercial Vehicles | Petrol | N1-II | Euro 7 | CO | RANGE 1 | October | -0.11038 | 0 | 17.4612 | 5 | 45 | 0 | 50
Light Commercial Vehicles | Petrol | N1-II | Euro 7 | CO | RANGE 1 | November | -0.11038 | 0 | 17.4612 | 5 | 45 | 0 | 50
Light Commercial Vehicles | Petrol | N1-II | Euro 7 | CO | RANGE 1 | December | -0.11038 | 0 | 17.4612 | 5 | 45 | 0 | 50
Light Commercial Vehicles | Petrol | N1-II | Euro 7 | CO | RANGE 2 | January | -0.23459 | -1.3057 | 19.8824 | 5 | 45 | -30 | 0
Light Commercial Vehicles | Petrol | N1-II | Euro 7 | CO | RANGE 2 | February | -0.23459 | -1.3057 | 19.8824 | 5 | 45 | -30 | 0
Light Commercial Vehicles | Petrol | N1-II | Euro 7 | CO | RANGE 2 | March | -0.23459 | -1.3057 | 19.8824 | 5 | 45 | -30 | 0
Light Commercial Vehicles | Petrol | N1-II | Euro 7 | CO | RANGE 2 | April | -0.23459 | -1.3057 | 19.8824 | 5 | 45 | -30 | 0
Light Commercial Vehicles | Petrol | N1-II | Euro 7 | CO | RANGE 2 | May | -0.23459 | -1.3057 | 19.8824 | 5 | 45 | -30 | 0
Light Commercial Vehicles | Petrol | N1-II | Euro 7 | CO | RANGE 2 | June | -0.23459 | -1.3057 | 19.8824 | 5 | 45 | -30 | 0
Light Commercial Vehicles | Petrol | N1-II | Euro 7 | CO | RANGE 2 | July | -0.23459 | -1.3057 | 19.8824 | 5 | 45 | -30 | 0
Light Commercial Vehicles | Petrol | N1-II | Euro 7 | CO | RANGE 2 | August | -0.23459 | -1.3057 | 19.8824 | 5 | 45 | -30 | 0
Light Commercial Vehicles | Petrol | N1-II | Euro 7 | CO | RANGE 2 | September | -0.23459 | -1.3057 | 19.8824 | 5 | 45 | -30 | 0
Light Commercial Vehicles | Petrol | N1-II | Euro 7 | CO | RANGE 2 | October | -0.23459 | -1.3057 | 19.8824 | 5 | 45 | -30 | 0
Light Commercial Vehicles | Petrol | N1-II | Euro 7 | CO | RANGE 2 | November | -0.23459 | -1.3057 | 19.8824 | 5 | 45 | -30 | 0
Light Commercial Vehicles | Petrol | N1-II | Euro 7 | CO | RANGE 2 | December | -0.23459 | -1.3057 | 19.8824 | 5 | 45 | -30 | 0
Light Commercial Vehicles | Petrol | N1-III | Conventional | CO | RANGE 1 | January | 0 | -0.09 | 3.7 | 0 | 0 | -10 | 30
Light Commercial Vehicles | Petrol | N1-III | Conventional | CO | RANGE 1 | February | 0 | -0.09 | 3.7 | 0 | 0 | -10 | 30
Light Commercial Vehicles | Petrol | N1-III | Conventional | CO | RANGE 1 | March | 0 | -0.09 | 3.7 | 0 | 0 | -10 | 30
Light Commercial Vehicles | Petrol | N1-III | Conventional | CO | RANGE 1 | April | 0 | -0.09 | 3.7 | 0 | 0 | -10 | 30
Light Commercial Vehicles | Petrol | N1-III | Conventional | CO | RANGE 1 | May | 0 | -0.09 | 3.7 | 0 | 0 | -10 | 30
Light Commercial Vehicles | Petrol | N1-III | Conventional | CO | RANGE 1 | June | 0 | -0.09 | 3.7 | 0 | 0 | -10 | 30
Light Commercial Vehicles | Petrol | N1-III | Conventional | CO | RANGE 1 | July | 0 | -0.09 | 3.7 | 0 | 0 | -10 | 30
Light Commercial Vehicles | Petrol | N1-III | Conventional | CO | RANGE 1 | August | 0 | -0.09 | 3.7 | 0 | 0 | -10 | 30
Light Commercial Vehicles | Petrol | N1-III | Conventional | CO | RANGE 1 | September | 0 | -0.09 | 3.7 | 0 | 0 | -10 | 30
Light Commercial Vehicles | Petrol | N1-III | Conventional | CO | RANGE 1 | October | 0 | -0.09 | 3.7 | 0 | 0 | -10 | 30
Light Commercial Vehicles | Petrol | N1-III | Conventional | CO | RANGE 1 | November | 0 | -0.09 | 3.7 | 0 | 0 | -10 | 30
Light Commercial Vehicles | Petrol | N1-III | Conventional | CO | RANGE 1 | December | 0 | -0.09 | 3.7 | 0 | 0 | -10 | 30
Light Commercial Vehicles | Petrol | N1-III | Euro 1 | CO | RANGE 1 | January | 0.0782 | -0.105 | 3.116 | 5 | 33 | -20 | 15
Light Commercial Vehicles | Petrol | N1-III | Euro 1 | CO | RANGE 1 | February | 0.0782 | -0.105 | 3.116 | 5 | 33 | -20 | 15
Light Commercial Vehicles | Petrol | N1-III | Euro 1 | CO | RANGE 1 | March | 0.0782 | -0.105 | 3.116 | 5 | 33 | -20 | 15
Light Commercial Vehicles | Petrol | N1-III | Euro 1 | CO | RANGE 1 | April | 0.0782 | -0.105 | 3.116 | 5 | 33 | -20 | 15
Light Commercial Vehicles | Petrol | N1-III | Euro 1 | CO | RANGE 1 | May | 0.0782 | -0.105 | 3.116 | 5 | 33 | -20 | 15
Light Commercial Vehicles | Petrol | N1-III | Euro 1 | CO | RANGE 1 | June | 0.0782 | -0.105 | 3.116 | 5 | 33 | -20 | 15
Light Commercial Vehicles | Petrol | N1-III | Euro 1 | CO | RANGE 1 | July | 0.0782 | -0.105 | 3.116 | 5 | 33 | -20 | 15
Light Commercial Vehicles | Petrol | N1-III | Euro 1 | CO | RANGE 1 | August | 0.0782 | -0.105 | 3.116 | 5 | 33 | -20 | 15
Light Commercial Vehicles | Petrol | N1-III | Euro 1 | CO | RANGE 1 | September | 0.0782 | -0.105 | 3.116 | 5 | 33 | -20 | 15
Light Commercial Vehicles | Petrol | N1-III | Euro 1 | CO | RANGE 1 | October | 0.0782 | -0.105 | 3.116 | 5 | 33 | -20 | 15
Light Commercial Vehicles | Petrol | N1-III | Euro 1 | CO | RANGE 1 | November | 0.0782 | -0.105 | 3.116 | 5 | 33 | -20 | 15
Light Commercial Vehicles | Petrol | N1-III | Euro 1 | CO | RANGE 1 | December | 0.0782 | -0.105 | 3.116 | 5 | 33 | -20 | 15
Light Commercial Vehicles | Petrol | N1-III | Euro 1 | CO | RANGE 2 | January | 0.193 | -0.194 | 0.305 | 33 | 45 | -20 | 15
Light Commercial Vehicles | Petrol | N1-III | Euro 1 | CO | RANGE 2 | February | 0.193 | -0.194 | 0.305 | 33 | 45 | -20 | 15
Light Commercial Vehicles | Petrol | N1-III | Euro 1 | CO | RANGE 2 | March | 0.193 | -0.194 | 0.305 | 33 | 45 | -20 | 15
Light Commercial Vehicles | Petrol | N1-III | Euro 1 | CO | RANGE 2 | April | 0.193 | -0.194 | 0.305 | 33 | 45 | -20 | 15
Light Commercial Vehicles | Petrol | N1-III | Euro 1 | CO | RANGE 2 | May | 0.193 | -0.194 | 0.305 | 33 | 45 | -20 | 15
Light Commercial Vehicles | Petrol | N1-III | Euro 1 | CO | RANGE 2 | June | 0.193 | -0.194 | 0.305 | 33 | 45 | -20 | 15
Light Commercial Vehicles | Petrol | N1-III | Euro 1 | CO | RANGE 2 | July | 0.193 | -0.194 | 0.305 | 33 | 45 | -20 | 15
Light Commercial Vehicles | Petrol | N1-III | Euro 1 | CO | RANGE 2 | August | 0.193 | -0.194 | 0.305 | 33 | 45 | -20 | 15
Light Commercial Vehicles | Petrol | N1-III | Euro 1 | CO | RANGE 2 | September | 0.193 | -0.194 | 0.305 | 33 | 45 | -20 | 15
Light Commercial Vehicles | Petrol | N1-III | Euro 1 | CO | RANGE 2 | October | 0.193 | -0.194 | 0.305 | 33 | 45 | -20 | 15
Light Commercial Vehicles | Petrol | N1-III | Euro 1 | CO | RANGE 2 | November | 0.193 | -0.194 | 0.305 | 33 | 45 | -20 | 15
Light Commercial Vehicles | Petrol | N1-III | Euro 1 | CO | RANGE 2 | December | 0.193 | -0.194 | 0.305 | 33 | 45 | -20 | 15
Light Commercial Vehicles | Petrol | N1-III | Euro 1 | CO | RANGE 3 | January | 0.0321 | -0.252 | 6.333 | 5 | 45 | 15 | 50
Light Commercial Vehicles | Petrol | N1-III | Euro 1 | CO | RANGE 3 | February | 0.0321 | -0.252 | 6.333 | 5 | 45 | 15 | 50
Light Commercial Vehicles | Petrol | N1-III | Euro 1 | CO | RANGE 3 | March | 0.0321 | -0.252 | 6.333 | 5 | 45 | 15 | 50
Light Commercial Vehicles | Petrol | N1-III | Euro 1 | CO | RANGE 3 | April | 0.0321 | -0.252 | 6.333 | 5 | 45 | 15 | 50
Light Commercial Vehicles | Petrol | N1-III | Euro 1 | CO | RANGE 3 | May | 0.0321 | -0.252 | 6.333 | 5 | 45 | 15 | 50
Light Commercial Vehicles | Petrol | N1-III | Euro 1 | CO | RANGE 3 | June | 0.0321 | -0.252 | 6.333 | 5 | 45 | 15 | 50
Light Commercial Vehicles | Petrol | N1-III | Euro 1 | CO | RANGE 3 | July | 0.0321 | -0.252 | 6.333 | 5 | 45 | 15 | 50
Light Commercial Vehicles | Petrol | N1-III | Euro 1 | CO | RANGE 3 | August | 0.0321 | -0.252 | 6.333 | 5 | 45 | 15 | 50
Light Commercial Vehicles | Petrol | N1-III | Euro 1 | CO | RANGE 3 | September | 0.0321 | -0.252 | 6.333 | 5 | 45 | 15 | 50
Light Commercial Vehicles | Petrol | N1-III | Euro 1 | CO | RANGE 3 | October | 0.0321 | -0.252 | 6.333 | 5 | 45 | 15 | 50
Light Commercial Vehicles | Petrol | N1-III | Euro 1 | CO | RANGE 3 | November | 0.0321 | -0.252 | 6.333 | 5 | 45 | 15 | 50
Light Commercial Vehicles | Petrol | N1-III | Euro 1 | CO | RANGE 3 | December | 0.0321 | -0.252 | 6.333 | 5 | 45 | 15 | 50
Light Commercial Vehicles | Petrol | N1-III | Euro 2 | CO | RANGE 1 | January | 0.0782 | -0.105 | 3.116 | 5 | 33 | -20 | 15
Light Commercial Vehicles | Petrol | N1-III | Euro 2 | CO | RANGE 1 | February | 0.0782 | -0.105 | 3.116 | 5 | 33 | -20 | 15
Light Commercial Vehicles | Petrol | N1-III | Euro 2 | CO | RANGE 1 | March | 0.0782 | -0.105 | 3.116 | 5 | 33 | -20 | 15
Light Commercial Vehicles | Petrol | N1-III | Euro 2 | CO | RANGE 1 | April | 0.0782 | -0.105 | 3.116 | 5 | 33 | -20 | 15
Light Commercial Vehicles | Petrol | N1-III | Euro 2 | CO | RANGE 1 | May | 0.0782 | -0.105 | 3.116 | 5 | 33 | -20 | 15
Light Commercial Vehicles | Petrol | N1-III | Euro 2 | CO | RANGE 1 | June | 0.0782 | -0.105 | 3.116 | 5 | 33 | -20 | 15
Light Commercial Vehicles | Petrol | N1-III | Euro 2 | CO | RANGE 1 | July | 0.0782 | -0.105 | 3.116 | 5 | 33 | -20 | 15
Light Commercial Vehicles | Petrol | N1-III | Euro 2 | CO | RANGE 1 | August | 0.0782 | -0.105 | 3.116 | 5 | 33 | -20 | 15
Light Commercial Vehicles | Petrol | N1-III | Euro 2 | CO | RANGE 1 | September | 0.0782 | -0.105 | 3.116 | 5 | 33 | -20 | 15
Light Commercial Vehicles | Petrol | N1-III | Euro 2 | CO | RANGE 1 | October | 0.0782 | -0.105 | 3.116 | 5 | 33 | -20 | 15
Light Commercial Vehicles | Petrol | N1-III | Euro 2 | CO | RANGE 1 | November | 0.0782 | -0.105 | 3.116 | 5 | 33 | -20 | 15
Light Commercial Vehicles | Petrol | N1-III | Euro 2 | CO | RANGE 1 | December | 0.0782 | -0.105 | 3.116 | 5 | 33 | -20 | 15
Light Commercial Vehicles | Petrol | N1-III | Euro 2 | CO | RANGE 2 | January | 0.193 | -0.194 | 0.305 | 33 | 45 | -20 | 15
Light Commercial Vehicles | Petrol | N1-III | Euro 2 | CO | RANGE 2 | February | 0.193 | -0.194 | 0.305 | 33 | 45 | -20 | 15
Light Commercial Vehicles | Petrol | N1-III | Euro 2 | CO | RANGE 2 | March | 0.193 | -0.194 | 0.305 | 33 | 45 | -20 | 15
Light Commercial Vehicles | Petrol | N1-III | Euro 2 | CO | RANGE 2 | April | 0.193 | -0.194 | 0.305 | 33 | 45 | -20 | 15
Light Commercial Vehicles | Petrol | N1-III | Euro 2 | CO | RANGE 2 | May | 0.193 | -0.194 | 0.305 | 33 | 45 | -20 | 15
Light Commercial Vehicles | Petrol | N1-III | Euro 2 | CO | RANGE 2 | June | 0.193 | -0.194 | 0.305 | 33 | 45 | -20 | 15
Light Commercial Vehicles | Petrol | N1-III | Euro 2 | CO | RANGE 2 | July | 0.193 | -0.194 | 0.305 | 33 | 45 | -20 | 15
Light Commercial Vehicles | Petrol | N1-III | Euro 2 | CO | RANGE 2 | August | 0.193 | -0.194 | 0.305 | 33 | 45 | -20 | 15
Light Commercial Vehicles | Petrol | N1-III | Euro 2 | CO | RANGE 2 | September | 0.193 | -0.194 | 0.305 | 33 | 45 | -20 | 15
Light Commercial Vehicles | Petrol | N1-III | Euro 2 | CO | RANGE 2 | October | 0.193 | -0.194 | 0.305 | 33 | 45 | -20 | 15
Light Commercial Vehicles | Petrol | N1-III | Euro 2 | CO | RANGE 2 | November | 0.193 | -0.194 | 0.305 | 33 | 45 | -20 | 15
Light Commercial Vehicles | Petrol | N1-III | Euro 2 | CO | RANGE 2 | December | 0.193 | -0.194 | 0.305 | 33 | 45 | -20 | 15
Light Commercial Vehicles | Petrol | N1-III | Euro 2 | CO | RANGE 3 | January | 0.0321 | -0.252 | 6.333 | 5 | 45 | 15 | 50
Light Commercial Vehicles | Petrol | N1-III | Euro 2 | CO | RANGE 3 | February | 0.0321 | -0.252 | 6.333 | 5 | 45 | 15 | 50
Light Commercial Vehicles | Petrol | N1-III | Euro 2 | CO | RANGE 3 | March | 0.0321 | -0.252 | 6.333 | 5 | 45 | 15 | 50
Light Commercial Vehicles | Petrol | N1-III | Euro 2 | CO | RANGE 3 | April | 0.0321 | -0.252 | 6.333 | 5 | 45 | 15 | 50
Light Commercial Vehicles | Petrol | N1-III | Euro 2 | CO | RANGE 3 | May | 0.0321 | -0.252 | 6.333 | 5 | 45 | 15 | 50
Light Commercial Vehicles | Petrol | N1-III | Euro 2 | CO | RANGE 3 | June | 0.0321 | -0.252 | 6.333 | 5 | 45 | 15 | 50
Light Commercial Vehicles | Petrol | N1-III | Euro 2 | CO | RANGE 3 | July | 0.0321 | -0.252 | 6.333 | 5 | 45 | 15 | 50
Light Commercial Vehicles | Petrol | N1-III | Euro 2 | CO | RANGE 3 | August | 0.0321 | -0.252 | 6.333 | 5 | 45 | 15 | 50
Light Commercial Vehicles | Petrol | N1-III | Euro 2 | CO | RANGE 3 | September | 0.0321 | -0.252 | 6.333 | 5 | 45 | 15 | 50
Light Commercial Vehicles | Petrol | N1-III | Euro 2 | CO | RANGE 3 | October | 0.0321 | -0.252 | 6.333 | 5 | 45 | 15 | 50
Light Commercial Vehicles | Petrol | N1-III | Euro 2 | CO | RANGE 3 | November | 0.0321 | -0.252 | 6.333 | 5 | 45 | 15 | 50
Light Commercial Vehicles | Petrol | N1-III | Euro 2 | CO | RANGE 3 | December | 0.0321 | -0.252 | 6.333 | 5 | 45 | 15 | 50
Light Commercial Vehicles | Petrol | N1-III | Euro 3 | CO | RANGE 1 | January | 0.0782 | -0.105 | 3.116 | 5 | 33 | -20 | 15
Light Commercial Vehicles | Petrol | N1-III | Euro 3 | CO | RANGE 1 | February | 0.0782 | -0.105 | 3.116 | 5 | 33 | -20 | 15
Light Commercial Vehicles | Petrol | N1-III | Euro 3 | CO | RANGE 1 | March | 0.0782 | -0.105 | 3.116 | 5 | 33 | -20 | 15
Light Commercial Vehicles | Petrol | N1-III | Euro 3 | CO | RANGE 1 | April | 0.0782 | -0.105 | 3.116 | 5 | 33 | -20 | 15
Light Commercial Vehicles | Petrol | N1-III | Euro 3 | CO | RANGE 1 | May | 0.0782 | -0.105 | 3.116 | 5 | 33 | -20 | 15
Light Commercial Vehicles | Petrol | N1-III | Euro 3 | CO | RANGE 1 | June | 0.0782 | -0.105 | 3.116 | 5 | 33 | -20 | 15
Light Commercial Vehicles | Petrol | N1-III | Euro 3 | CO | RANGE 1 | July | 0.0782 | -0.105 | 3.116 | 5 | 33 | -20 | 15
Light Commercial Vehicles | Petrol | N1-III | Euro 3 | CO | RANGE 1 | August | 0.0782 | -0.105 | 3.116 | 5 | 33 | -20 | 15
Light Commercial Vehicles | Petrol | N1-III | Euro 3 | CO | RANGE 1 | September | 0.0782 | -0.105 | 3.116 | 5 | 33 | -20 | 15
Light Commercial Vehicles | Petrol | N1-III | Euro 3 | CO | RANGE 1 | October | 0.0782 | -0.105 | 3.116 | 5 | 33 | -20 | 15
Light Commercial Vehicles | Petrol | N1-III | Euro 3 | CO | RANGE 1 | November | 0.0782 | -0.105 | 3.116 | 5 | 33 | -20 | 15
Light Commercial Vehicles | Petrol | N1-III | Euro 3 | CO | RANGE 1 | December | 0.0782 | -0.105 | 3.116 | 5 | 33 | -20 | 15
Light Commercial Vehicles | Petrol | N1-III | Euro 3 | CO | RANGE 2 | January | 0.193 | -0.194 | 0.305 | 33 | 45 | -20 | 15
Light Commercial Vehicles | Petrol | N1-III | Euro 3 | CO | RANGE 2 | February | 0.193 | -0.194 | 0.305 | 33 | 45 | -20 | 15
Light Commercial Vehicles | Petrol | N1-III | Euro 3 | CO | RANGE 2 | March | 0.193 | -0.194 | 0.305 | 33 | 45 | -20 | 15
Light Commercial Vehicles | Petrol | N1-III | Euro 3 | CO | RANGE 2 | April | 0.193 | -0.194 | 0.305 | 33 | 45 | -20 | 15
Light Commercial Vehicles | Petrol | N1-III | Euro 3 | CO | RANGE 2 | May | 0.193 | -0.194 | 0.305 | 33 | 45 | -20 | 15
Light Commercial Vehicles | Petrol | N1-III | Euro 3 | CO | RANGE 2 | June | 0.193 | -0.194 | 0.305 | 33 | 45 | -20 | 15
Light Commercial Vehicles | Petrol | N1-III | Euro 3 | CO | RANGE 2 | July | 0.193 | -0.194 | 0.305 | 33 | 45 | -20 | 15
Light Commercial Vehicles | Petrol | N1-III | Euro 3 | CO | RANGE 2 | August | 0.193 | -0.194 | 0.305 | 33 | 45 | -20 | 15
Light Commercial Vehicles | Petrol | N1-III | Euro 3 | CO | RANGE 2 | September | 0.193 | -0.194 | 0.305 | 33 | 45 | -20 | 15
Light Commercial Vehicles | Petrol | N1-III | Euro 3 | CO | RANGE 2 | October | 0.193 | -0.194 | 0.305 | 33 | 45 | -20 | 15
Light Commercial Vehicles | Petrol | N1-III | Euro 3 | CO | RANGE 2 | November | 0.193 | -0.194 | 0.305 | 33 | 45 | -20 | 15
Light Commercial Vehicles | Petrol | N1-III | Euro 3 | CO | RANGE 2 | December | 0.193 | -0.194 | 0.305 | 33 | 45 | -20 | 15
Light Commercial Vehicles | Petrol | N1-III | Euro 3 | CO | RANGE 3 | January | 0.0321 | -0.252 | 6.333 | 5 | 45 | 15 | 50
Light Commercial Vehicles | Petrol | N1-III | Euro 3 | CO | RANGE 3 | February | 0.0321 | -0.252 | 6.333 | 5 | 45 | 15 | 50
Light Commercial Vehicles | Petrol | N1-III | Euro 3 | CO | RANGE 3 | March | 0.0321 | -0.252 | 6.333 | 5 | 45 | 15 | 50
Light Commercial Vehicles | Petrol | N1-III | Euro 3 | CO | RANGE 3 | April | 0.0321 | -0.252 | 6.333 | 5 | 45 | 15 | 50
Light Commercial Vehicles | Petrol | N1-III | Euro 3 | CO | RANGE 3 | May | 0.0321 | -0.252 | 6.333 | 5 | 45 | 15 | 50
Light Commercial Vehicles | Petrol | N1-III | Euro 3 | CO | RANGE 3 | June | 0.0321 | -0.252 | 6.333 | 5 | 45 | 15 | 50
Light Commercial Vehicles | Petrol | N1-III | Euro 3 | CO | RANGE 3 | July | 0.0321 | -0.252 | 6.333 | 5 | 45 | 15 | 50
Light Commercial Vehicles | Petrol | N1-III | Euro 3 | CO | RANGE 3 | August | 0.0321 | -0.252 | 6.333 | 5 | 45 | 15 | 50
Light Commercial Vehicles | Petrol | N1-III | Euro 3 | CO | RANGE 3 | September | 0.0321 | -0.252 | 6.333 | 5 | 45 | 15 | 50
Light Commercial Vehicles | Petrol | N1-III | Euro 3 | CO | RANGE 3 | October | 0.0321 | -0.252 | 6.333 | 5 | 45 | 15 | 50
Light Commercial Vehicles | Petrol | N1-III | Euro 3 | CO | RANGE 3 | November | 0.0321 | -0.252 | 6.333 | 5 | 45 | 15 | 50
Light Commercial Vehicles | Petrol | N1-III | Euro 3 | CO | RANGE 3 | December | 0.0321 | -0.252 | 6.333 | 5 | 45 | 15 | 50
Light Commercial Vehicles | Petrol | N1-III | Euro 4 | CO | RANGE 1 | January | 0.0782 | -0.105 | 3.116 | 5 | 33 | -20 | 15
Light Commercial Vehicles | Petrol | N1-III | Euro 4 | CO | RANGE 1 | February | 0.0782 | -0.105 | 3.116 | 5 | 33 | -20 | 15
Light Commercial Vehicles | Petrol | N1-III | Euro 4 | CO | RANGE 1 | March | 0.0782 | -0.105 | 3.116 | 5 | 33 | -20 | 15
Light Commercial Vehicles | Petrol | N1-III | Euro 4 | CO | RANGE 1 | April | 0.0782 | -0.105 | 3.116 | 5 | 33 | -20 | 15
Light Commercial Vehicles | Petrol | N1-III | Euro 4 | CO | RANGE 1 | May | 0.0782 | -0.105 | 3.116 | 5 | 33 | -20 | 15
Light Commercial Vehicles | Petrol | N1-III | Euro 4 | CO | RANGE 1 | June | 0.0782 | -0.105 | 3.116 | 5 | 33 | -20 | 15
Light Commercial Vehicles | Petrol | N1-III | Euro 4 | CO | RANGE 1 | July | 0.0782 | -0.105 | 3.116 | 5 | 33 | -20 | 15
Light Commercial Vehicles | Petrol | N1-III | Euro 4 | CO | RANGE 1 | August | 0.0782 | -0.105 | 3.116 | 5 | 33 | -20 | 15
Light Commercial Vehicles | Petrol | N1-III | Euro 4 | CO | RANGE 1 | September | 0.0782 | -0.105 | 3.116 | 5 | 33 | -20 | 15
Light Commercial Vehicles | Petrol | N1-III | Euro 4 | CO | RANGE 1 | October | 0.0782 | -0.105 | 3.116 | 5 | 33 | -20 | 15
Light Commercial Vehicles | Petrol | N1-III | Euro 4 | CO | RANGE 1 | November | 0.0782 | -0.105 | 3.116 | 5 | 33 | -20 | 15
Light Commercial Vehicles | Petrol | N1-III | Euro 4 | CO | RANGE 1 | December | 0.0782 | -0.105 | 3.116 | 5 | 33 | -20 | 15
Light Commercial Vehicles | Petrol | N1-III | Euro 4 | CO | RANGE 2 | January | 0.193 | -0.194 | 0.305 | 33 | 45 | -20 | 15
Light Commercial Vehicles | Petrol | N1-III | Euro 4 | CO | RANGE 2 | February | 0.193 | -0.194 | 0.305 | 33 | 45 | -20 | 15
Light Commercial Vehicles | Petrol | N1-III | Euro 4 | CO | RANGE 2 | March | 0.193 | -0.194 | 0.305 | 33 | 45 | -20 | 15
Light Commercial Vehicles | Petrol | N1-III | Euro 4 | CO | RANGE 2 | April | 0.193 | -0.194 | 0.305 | 33 | 45 | -20 | 15
Light Commercial Vehicles | Petrol | N1-III | Euro 4 | CO | RANGE 2 | May | 0.193 | -0.194 | 0.305 | 33 | 45 | -20 | 15
Light Commercial Vehicles | Petrol | N1-III | Euro 4 | CO | RANGE 2 | June | 0.193 | -0.194 | 0.305 | 33 | 45 | -20 | 15
Light Commercial Vehicles | Petrol | N1-III | Euro 4 | CO | RANGE 2 | July | 0.193 | -0.194 | 0.305 | 33 | 45 | -20 | 15
Light Commercial Vehicles | Petrol | N1-III | Euro 4 | CO | RANGE 2 | August | 0.193 | -0.194 | 0.305 | 33 | 45 | -20 | 15
Light Commercial Vehicles | Petrol | N1-III | Euro 4 | CO | RANGE 2 | September | 0.193 | -0.194 | 0.305 | 33 | 45 | -20 | 15
Light Commercial Vehicles | Petrol | N1-III | Euro 4 | CO | RANGE 2 | October | 0.193 | -0.194 | 0.305 | 33 | 45 | -20 | 15
Light Commercial Vehicles | Petrol | N1-III | Euro 4 | CO | RANGE 2 | November | 0.193 | -0.194 | 0.305 | 33 | 45 | -20 | 15
Light Commercial Vehicles | Petrol | N1-III | Euro 4 | CO | RANGE 2 | December | 0.193 | -0.194 | 0.305 | 33 | 45 | -20 | 15
Light Commercial Vehicles | Petrol | N1-III | Euro 4 | CO | RANGE 3 | January | 0.0321 | -0.252 | 6.333 | 5 | 45 | 15 | 50
Light Commercial Vehicles | Petrol | N1-III | Euro 4 | CO | RANGE 3 | February | 0.0321 | -0.252 | 6.333 | 5 | 45 | 15 | 50
Light Commercial Vehicles | Petrol | N1-III | Euro 4 | CO | RANGE 3 | March | 0.0321 | -0.252 | 6.333 | 5 | 45 | 15 | 50
Light Commercial Vehicles | Petrol | N1-III | Euro 4 | CO | RANGE 3 | April | 0.0321 | -0.252 | 6.333 | 5 | 45 | 15 | 50
Light Commercial Vehicles | Petrol | N1-III | Euro 4 | CO | RANGE 3 | May | 0.0321 | -0.252 | 6.333 | 5 | 45 | 15 | 50
Light Commercial Vehicles | Petrol | N1-III | Euro 4 | CO | RANGE 3 | June | 0.0321 | -0.252 | 6.333 | 5 | 45 | 15 | 50
Light Commercial Vehicles | Petrol | N1-III | Euro 4 | CO | RANGE 3 | July | 0.0321 | -0.252 | 6.333 | 5 | 45 | 15 | 50
Light Commercial Vehicles | Petrol | N1-III | Euro 4 | CO | RANGE 3 | August | 0.0321 | -0.252 | 6.333 | 5 | 45 | 15 | 50
Light Commercial Vehicles | Petrol | N1-III | Euro 4 | CO | RANGE 3 | September | 0.0321 | -0.252 | 6.333 | 5 | 45 | 15 | 50
Light Commercial Vehicles | Petrol | N1-III | Euro 4 | CO | RANGE 3 | October | 0.0321 | -0.252 | 6.333 | 5 | 45 | 15 | 50
Light Commercial Vehicles | Petrol | N1-III | Euro 4 | CO | RANGE 3 | November | 0.0321 | -0.252 | 6.333 | 5 | 45 | 15 | 50
Light Commercial Vehicles | Petrol | N1-III | Euro 4 | CO | RANGE 3 | December | 0.0321 | -0.252 | 6.333 | 5 | 45 | 15 | 50
Light Commercial Vehicles | Petrol | N1-III | Euro 5 | CO | RANGE 1 | January | 0.0782 | -0.105 | 3.116 | 5 | 33 | -20 | 15
Light Commercial Vehicles | Petrol | N1-III | Euro 5 | CO | RANGE 1 | February | 0.0782 | -0.105 | 3.116 | 5 | 33 | -20 | 15
Light Commercial Vehicles | Petrol | N1-III | Euro 5 | CO | RANGE 1 | March | 0.0782 | -0.105 | 3.116 | 5 | 33 | -20 | 15
Light Commercial Vehicles | Petrol | N1-III | Euro 5 | CO | RANGE 1 | April | 0.0782 | -0.105 | 3.116 | 5 | 33 | -20 | 15
Light Commercial Vehicles | Petrol | N1-III | Euro 5 | CO | RANGE 1 | May | 0.0782 | -0.105 | 3.116 | 5 | 33 | -20 | 15
Light Commercial Vehicles | Petrol | N1-III | Euro 5 | CO | RANGE 1 | June | 0.0782 | -0.105 | 3.116 | 5 | 33 | -20 | 15
Light Commercial Vehicles | Petrol | N1-III | Euro 5 | CO | RANGE 1 | July | 0.0782 | -0.105 | 3.116 | 5 | 33 | -20 | 15
Light Commercial Vehicles | Petrol | N1-III | Euro 5 | CO | RANGE 1 | August | 0.0782 | -0.105 | 3.116 | 5 | 33 | -20 | 15
Light Commercial Vehicles | Petrol | N1-III | Euro 5 | CO | RANGE 1 | September | 0.0782 | -0.105 | 3.116 | 5 | 33 | -20 | 15
Light Commercial Vehicles | Petrol | N1-III | Euro 5 | CO | RANGE 1 | October | 0.0782 | -0.105 | 3.116 | 5 | 33 | -20 | 15
Light Commercial Vehicles | Petrol | N1-III | Euro 5 | CO | RANGE 1 | November | 0.0782 | -0.105 | 3.116 | 5 | 33 | -20 | 15
Light Commercial Vehicles | Petrol | N1-III | Euro 5 | CO | RANGE 1 | December | 0.0782 | -0.105 | 3.116 | 5 | 33 | -20 | 15
Light Commercial Vehicles | Petrol | N1-III | Euro 5 | CO | RANGE 2 | January | 0.193 | -0.194 | 0.305 | 33 | 45 | -20 | 15
Light Commercial Vehicles | Petrol | N1-III | Euro 5 | CO | RANGE 2 | February | 0.193 | -0.194 | 0.305 | 33 | 45 | -20 | 15
Light Commercial Vehicles | Petrol | N1-III | Euro 5 | CO | RANGE 2 | March | 0.193 | -0.194 | 0.305 | 33 | 45 | -20 | 15
Light Commercial Vehicles | Petrol | N1-III | Euro 5 | CO | RANGE 2 | April | 0.193 | -0.194 | 0.305 | 33 | 45 | -20 | 15
Light Commercial Vehicles | Petrol | N1-III | Euro 5 | CO | RANGE 2 | May | 0.193 | -0.194 | 0.305 | 33 | 45 | -20 | 15
Light Commercial Vehicles | Petrol | N1-III | Euro 5 | CO | RANGE 2 | June | 0.193 | -0.194 | 0.305 | 33 | 45 | -20 | 15
Light Commercial Vehicles | Petrol | N1-III | Euro 5 | CO | RANGE 2 | July | 0.193 | -0.194 | 0.305 | 33 | 45 | -20 | 15
Light Commercial Vehicles | Petrol | N1-III | Euro 5 | CO | RANGE 2 | August | 0.193 | -0.194 | 0.305 | 33 | 45 | -20 | 15
Light Commercial Vehicles | Petrol | N1-III | Euro 5 | CO | RANGE 2 | September | 0.193 | -0.194 | 0.305 | 33 | 45 | -20 | 15
Light Commercial Vehicles | Petrol | N1-III | Euro 5 | CO | RANGE 2 | October | 0.193 | -0.194 | 0.305 | 33 | 45 | -20 | 15
Light Commercial Vehicles | Petrol | N1-III | Euro 5 | CO | RANGE 2 | November | 0.193 | -0.194 | 0.305 | 33 | 45 | -20 | 15
Light Commercial Vehicles | Petrol | N1-III | Euro 5 | CO | RANGE 2 | December | 0.193 | -0.194 | 0.305 | 33 | 45 | -20 | 15
Light Commercial Vehicles | Petrol | N1-III | Euro 5 | CO | RANGE 3 | January | 0.0321 | -0.252 | 6.333 | 5 | 45 | 15 | 50
Light Commercial Vehicles | Petrol | N1-III | Euro 5 | CO | RANGE 3 | February | 0.0321 | -0.252 | 6.333 | 5 | 45 | 15 | 50
Light Commercial Vehicles | Petrol | N1-III | Euro 5 | CO | RANGE 3 | March | 0.0321 | -0.252 | 6.333 | 5 | 45 | 15 | 50
Light Commercial Vehicles | Petrol | N1-III | Euro 5 | CO | RANGE 3 | April | 0.0321 | -0.252 | 6.333 | 5 | 45 | 15 | 50
Light Commercial Vehicles | Petrol | N1-III | Euro 5 | CO | RANGE 3 | May | 0.0321 | -0.252 | 6.333 | 5 | 45 | 15 | 50
Light Commercial Vehicles | Petrol | N1-III | Euro 5 | CO | RANGE 3 | June | 0.0321 | -0.252 | 6.333 | 5 | 45 | 15 | 50
Light Commercial Vehicles | Petrol | N1-III | Euro 5 | CO | RANGE 3 | July | 0.0321 | -0.252 | 6.333 | 5 | 45 | 15 | 50
Light Commercial Vehicles | Petrol | N1-III | Euro 5 | CO | RANGE 3 | August | 0.0321 | -0.252 | 6.333 | 5 | 45 | 15 | 50
Light Commercial Vehicles | Petrol | N1-III | Euro 5 | CO | RANGE 3 | September | 0.0321 | -0.252 | 6.333 | 5 | 45 | 15 | 50
Light Commercial Vehicles | Petrol | N1-III | Euro 5 | CO | RANGE 3 | October | 0.0321 | -0.252 | 6.333 | 5 | 45 | 15 | 50
Light Commercial Vehicles | Petrol | N1-III | Euro 5 | CO | RANGE 3 | November | 0.0321 | -0.252 | 6.333 | 5 | 45 | 15 | 50
Light Commercial Vehicles | Petrol | N1-III | Euro 5 | CO | RANGE 3 | December | 0.0321 | -0.252 | 6.333 | 5 | 45 | 15 | 50
Light Commercial Vehicles | Petrol | N1-III | Euro 6 a/b/c | CO | RANGE 1 | January | -0.11038 | 0 | 17.4612 | 5 | 45 | 0 | 50
Light Commercial Vehicles | Petrol | N1-III | Euro 6 a/b/c | CO | RANGE 1 | February | -0.11038 | 0 | 17.4612 | 5 | 45 | 0 | 50
Light Commercial Vehicles | Petrol | N1-III | Euro 6 a/b/c | CO | RANGE 1 | March | -0.11038 | 0 | 17.4612 | 5 | 45 | 0 | 50
Light Commercial Vehicles | Petrol | N1-III | Euro 6 a/b/c | CO | RANGE 1 | April | -0.11038 | 0 | 17.4612 | 5 | 45 | 0 | 50
Light Commercial Vehicles | Petrol | N1-III | Euro 6 a/b/c | CO | RANGE 1 | May | -0.11038 | 0 | 17.4612 | 5 | 45 | 0 | 50
Light Commercial Vehicles | Petrol | N1-III | Euro 6 a/b/c | CO | RANGE 1 | June | -0.11038 | 0 | 17.4612 | 5 | 45 | 0 | 50
Light Commercial Vehicles | Petrol | N1-III | Euro 6 a/b/c | CO | RANGE 1 | July | -0.11038 | 0 | 17.4612 | 5 | 45 | 0 | 50
Light Commercial Vehicles | Petrol | N1-III | Euro 6 a/b/c | CO | RANGE 1 | August | -0.11038 | 0 | 17.4612 | 5 | 45 | 0 | 50
Light Commercial Vehicles | Petrol | N1-III | Euro 6 a/b/c | CO | RANGE 1 | September | -0.11038 | 0 | 17.4612 | 5 | 45 | 0 | 50
Light Commercial Vehicles | Petrol | N1-III | Euro 6 a/b/c | CO | RANGE 1 | October | -0.11038 | 0 | 17.4612 | 5 | 45 | 0 | 50
Light Commercial Vehicles | Petrol | N1-III | Euro 6 a/b/c | CO | RANGE 1 | November | -0.11038 | 0 | 17.4612 | 5 | 45 | 0 | 50
Light Commercial Vehicles | Petrol | N1-III | Euro 6 a/b/c | CO | RANGE 1 | December | -0.11038 | 0 | 17.4612 | 5 | 45 | 0 | 50
Light Commercial Vehicles | Petrol | N1-III | Euro 6 a/b/c | CO | RANGE 2 | January | -0.23459 | -1.3057 | 19.8824 | 5 | 45 | -30 | 0
Light Commercial Vehicles | Petrol | N1-III | Euro 6 a/b/c | CO | RANGE 2 | February | -0.23459 | -1.3057 | 19.8824 | 5 | 45 | -30 | 0
Light Commercial Vehicles | Petrol | N1-III | Euro 6 a/b/c | CO | RANGE 2 | March | -0.23459 | -1.3057 | 19.8824 | 5 | 45 | -30 | 0
Light Commercial Vehicles | Petrol | N1-III | Euro 6 a/b/c | CO | RANGE 2 | April | -0.23459 | -1.3057 | 19.8824 | 5 | 45 | -30 | 0
Light Commercial Vehicles | Petrol | N1-III | Euro 6 a/b/c | CO | RANGE 2 | May | -0.23459 | -1.3057 | 19.8824 | 5 | 45 | -30 | 0
Light Commercial Vehicles | Petrol | N1-III | Euro 6 a/b/c | CO | RANGE 2 | June | -0.23459 | -1.3057 | 19.8824 | 5 | 45 | -30 | 0
Light Commercial Vehicles | Petrol | N1-III | Euro 6 a/b/c | CO | RANGE 2 | July | -0.23459 | -1.3057 | 19.8824 | 5 | 45 | -30 | 0
Light Commercial Vehicles | Petrol | N1-III | Euro 6 a/b/c | CO | RANGE 2 | August | -0.23459 | -1.3057 | 19.8824 | 5 | 45 | -30 | 0
Light Commercial Vehicles | Petrol | N1-III | Euro 6 a/b/c | CO | RANGE 2 | September | -0.23459 | -1.3057 | 19.8824 | 5 | 45 | -30 | 0
Light Commercial Vehicles | Petrol | N1-III | Euro 6 a/b/c | CO | RANGE 2 | October | -0.23459 | -1.3057 | 19.8824 | 5 | 45 | -30 | 0
Light Commercial Vehicles | Petrol | N1-III | Euro 6 a/b/c | CO | RANGE 2 | November | -0.23459 | -1.3057 | 19.8824 | 5 | 45 | -30 | 0
Light Commercial Vehicles | Petrol | N1-III | Euro 6 a/b/c | CO | RANGE 2 | December | -0.23459 | -1.3057 | 19.8824 | 5 | 45 | -30 | 0
Light Commercial Vehicles | Petrol | N1-III | Euro 6 d-temp | CO | RANGE 1 | January | -0.11038 | 0 | 17.4612 | 5 | 45 | 0 | 50
Light Commercial Vehicles | Petrol | N1-III | Euro 6 d-temp | CO | RANGE 1 | February | -0.11038 | 0 | 17.4612 | 5 | 45 | 0 | 50
Light Commercial Vehicles | Petrol | N1-III | Euro 6 d-temp | CO | RANGE 1 | March | -0.11038 | 0 | 17.4612 | 5 | 45 | 0 | 50
Light Commercial Vehicles | Petrol | N1-III | Euro 6 d-temp | CO | RANGE 1 | April | -0.11038 | 0 | 17.4612 | 5 | 45 | 0 | 50
Light Commercial Vehicles | Petrol | N1-III | Euro 6 d-temp | CO | RANGE 1 | May | -0.11038 | 0 | 17.4612 | 5 | 45 | 0 | 50
Light Commercial Vehicles | Petrol | N1-III | Euro 6 d-temp | CO | RANGE 1 | June | -0.11038 | 0 | 17.4612 | 5 | 45 | 0 | 50
Light Commercial Vehicles | Petrol | N1-III | Euro 6 d-temp | CO | RANGE 1 | July | -0.11038 | 0 | 17.4612 | 5 | 45 | 0 | 50
Light Commercial Vehicles | Petrol | N1-III | Euro 6 d-temp | CO | RANGE 1 | August | -0.11038 | 0 | 17.4612 | 5 | 45 | 0 | 50
Light Commercial Vehicles | Petrol | N1-III | Euro 6 d-temp | CO | RANGE 1 | September | -0.11038 | 0 | 17.4612 | 5 | 45 | 0 | 50
Light Commercial Vehicles | Petrol | N1-III | Euro 6 d-temp | CO | RANGE 1 | October | -0.11038 | 0 | 17.4612 | 5 | 45 | 0 | 50
Light Commercial Vehicles | Petrol | N1-III | Euro 6 d-temp | CO | RANGE 1 | November | -0.11038 | 0 | 17.4612 | 5 | 45 | 0 | 50
Light Commercial Vehicles | Petrol | N1-III | Euro 6 d-temp | CO | RANGE 1 | December | -0.11038 | 0 | 17.4612 | 5 | 45 | 0 | 50
Light Commercial Vehicles | Petrol | N1-III | Euro 6 d-temp | CO | RANGE 2 | January | -0.23459 | -1.3057 | 19.8824 | 5 | 45 | -30 | 0
Light Commercial Vehicles | Petrol | N1-III | Euro 6 d-temp | CO | RANGE 2 | February | -0.23459 | -1.3057 | 19.8824 | 5 | 45 | -30 | 0
Light Commercial Vehicles | Petrol | N1-III | Euro 6 d-temp | CO | RANGE 2 | March | -0.23459 | -1.3057 | 19.8824 | 5 | 45 | -30 | 0
Light Commercial Vehicles | Petrol | N1-III | Euro 6 d-temp | CO | RANGE 2 | April | -0.23459 | -1.3057 | 19.8824 | 5 | 45 | -30 | 0
Light Commercial Vehicles | Petrol | N1-III | Euro 6 d-temp | CO | RANGE 2 | May | -0.23459 | -1.3057 | 19.8824 | 5 | 45 | -30 | 0
Light Commercial Vehicles | Petrol | N1-III | Euro 6 d-temp | CO | RANGE 2 | June | -0.23459 | -1.3057 | 19.8824 | 5 | 45 | -30 | 0
Light Commercial Vehicles | Petrol | N1-III | Euro 6 d-temp | CO | RANGE 2 | July | -0.23459 | -1.3057 | 19.8824 | 5 | 45 | -30 | 0
Light Commercial Vehicles | Petrol | N1-III | Euro 6 d-temp | CO | RANGE 2 | August | -0.23459 | -1.3057 | 19.8824 | 5 | 45 | -30 | 0
Light Commercial Vehicles | Petrol | N1-III | Euro 6 d-temp | CO | RANGE 2 | September | -0.23459 | -1.3057 | 19.8824 | 5 | 45 | -30 | 0
Light Commercial Vehicles | Petrol | N1-III | Euro 6 d-temp | CO | RANGE 2 | October | -0.23459 | -1.3057 | 19.8824 | 5 | 45 | -30 | 0
Light Commercial Vehicles | Petrol | N1-III | Euro 6 d-temp | CO | RANGE 2 | November | -0.23459 | -1.3057 | 19.8824 | 5 | 45 | -30 | 0
Light Commercial Vehicles | Petrol | N1-III | Euro 6 d-temp | CO | RANGE 2 | December | -0.23459 | -1.3057 | 19.8824 | 5 | 45 | -30 | 0
Light Commercial Vehicles | Petrol | N1-III | Euro 6 d/e | CO | RANGE 1 | January | -0.11038 | 0 | 17.4612 | 5 | 45 | 0 | 50
Light Commercial Vehicles | Petrol | N1-III | Euro 6 d/e | CO | RANGE 1 | February | -0.11038 | 0 | 17.4612 | 5 | 45 | 0 | 50
Light Commercial Vehicles | Petrol | N1-III | Euro 6 d/e | CO | RANGE 1 | March | -0.11038 | 0 | 17.4612 | 5 | 45 | 0 | 50
Light Commercial Vehicles | Petrol | N1-III | Euro 6 d/e | CO | RANGE 1 | April | -0.11038 | 0 | 17.4612 | 5 | 45 | 0 | 50
Light Commercial Vehicles | Petrol | N1-III | Euro 6 d/e | CO | RANGE 1 | May | -0.11038 | 0 | 17.4612 | 5 | 45 | 0 | 50
Light Commercial Vehicles | Petrol | N1-III | Euro 6 d/e | CO | RANGE 1 | June | -0.11038 | 0 | 17.4612 | 5 | 45 | 0 | 50
Light Commercial Vehicles | Petrol | N1-III | Euro 6 d/e | CO | RANGE 1 | July | -0.11038 | 0 | 17.4612 | 5 | 45 | 0 | 50
Light Commercial Vehicles | Petrol | N1-III | Euro 6 d/e | CO | RANGE 1 | August | -0.11038 | 0 | 17.4612 | 5 | 45 | 0 | 50
Light Commercial Vehicles | Petrol | N1-III | Euro 6 d/e | CO | RANGE 1 | September | -0.11038 | 0 | 17.4612 | 5 | 45 | 0 | 50
Light Commercial Vehicles | Petrol | N1-III | Euro 6 d/e | CO | RANGE 1 | October | -0.11038 | 0 | 17.4612 | 5 | 45 | 0 | 50
Light Commercial Vehicles | Petrol | N1-III | Euro 6 d/e | CO | RANGE 1 | November | -0.11038 | 0 | 17.4612 | 5 | 45 | 0 | 50
Light Commercial Vehicles | Petrol | N1-III | Euro 6 d/e | CO | RANGE 1 | December | -0.11038 | 0 | 17.4612 | 5 | 45 | 0 | 50
Light Commercial Vehicles | Petrol | N1-III | Euro 6 d/e | CO | RANGE 2 | January | -0.23459 | -1.3057 | 19.8824 | 5 | 45 | -30 | 0
Light Commercial Vehicles | Petrol | N1-III | Euro 6 d/e | CO | RANGE 2 | February | -0.23459 | -1.3057 | 19.8824 | 5 | 45 | -30 | 0
Light Commercial Vehicles | Petrol | N1-III | Euro 6 d/e | CO | RANGE 2 | March | -0.23459 | -1.3057 | 19.8824 | 5 | 45 | -30 | 0
Light Commercial Vehicles | Petrol | N1-III | Euro 6 d/e | CO | RANGE 2 | April | -0.23459 | -1.3057 | 19.8824 | 5 | 45 | -30 | 0
Light Commercial Vehicles | Petrol | N1-III | Euro 6 d/e | CO | RANGE 2 | May | -0.23459 | -1.3057 | 19.8824 | 5 | 45 | -30 | 0
Light Commercial Vehicles | Petrol | N1-III | Euro 6 d/e | CO | RANGE 2 | June | -0.23459 | -1.3057 | 19.8824 | 5 | 45 | -30 | 0
Light Commercial Vehicles | Petrol | N1-III | Euro 6 d/e | CO | RANGE 2 | July | -0.23459 | -1.3057 | 19.8824 | 5 | 45 | -30 | 0
Light Commercial Vehicles | Petrol | N1-III | Euro 6 d/e | CO | RANGE 2 | August | -0.23459 | -1.3057 | 19.8824 | 5 | 45 | -30 | 0
Light Commercial Vehicles | Petrol | N1-III | Euro 6 d/e | CO | RANGE 2 | September | -0.23459 | -1.3057 | 19.8824 | 5 | 45 | -30 | 0
Light Commercial Vehicles | Petrol | N1-III | Euro 6 d/e | CO | RANGE 2 | October | -0.23459 | -1.3057 | 19.8824 | 5 | 45 | -30 | 0
Light Commercial Vehicles | Petrol | N1-III | Euro 6 d/e | CO | RANGE 2 | November | -0.23459 | -1.3057 | 19.8824 | 5 | 45 | -30 | 0
Light Commercial Vehicles | Petrol | N1-III | Euro 6 d/e | CO | RANGE 2 | December | -0.23459 | -1.3057 | 19.8824 | 5 | 45 | -30 | 0
Light Commercial Vehicles | Petrol | N1-III | Euro 7 | CO | RANGE 1 | January | -0.11038 | 0 | 17.4612 | 5 | 45 | 0 | 50
Light Commercial Vehicles | Petrol | N1-III | Euro 7 | CO | RANGE 1 | February | -0.11038 | 0 | 17.4612 | 5 | 45 | 0 | 50
Light Commercial Vehicles | Petrol | N1-III | Euro 7 | CO | RANGE 1 | March | -0.11038 | 0 | 17.4612 | 5 | 45 | 0 | 50
Light Commercial Vehicles | Petrol | N1-III | Euro 7 | CO | RANGE 1 | April | -0.11038 | 0 | 17.4612 | 5 | 45 | 0 | 50
Light Commercial Vehicles | Petrol | N1-III | Euro 7 | CO | RANGE 1 | May | -0.11038 | 0 | 17.4612 | 5 | 45 | 0 | 50
Light Commercial Vehicles | Petrol | N1-III | Euro 7 | CO | RANGE 1 | June | -0.11038 | 0 | 17.4612 | 5 | 45 | 0 | 50
Light Commercial Vehicles | Petrol | N1-III | Euro 7 | CO | RANGE 1 | July | -0.11038 | 0 | 17.4612 | 5 | 45 | 0 | 50
Light Commercial Vehicles | Petrol | N1-III | Euro 7 | CO | RANGE 1 | August | -0.11038 | 0 | 17.4612 | 5 | 45 | 0 | 50
Light Commercial Vehicles | Petrol | N1-III | Euro 7 | CO | RANGE 1 | September | -0.11038 | 0 | 17.4612 | 5 | 45 | 0 | 50
Light Commercial Vehicles | Petrol | N1-III | Euro 7 | CO | RANGE 1 | October | -0.11038 | 0 | 17.4612 | 5 | 45 | 0 | 50
Light Commercial Vehicles | Petrol | N1-III | Euro 7 | CO | RANGE 1 | November | -0.11038 | 0 | 17.4612 | 5 | 45 | 0 | 50
Light Commercial Vehicles | Petrol | N1-III | Euro 7 | CO | RANGE 1 | December | -0.11038 | 0 | 17.4612 | 5 | 45 | 0 | 50
Light Commercial Vehicles | Petrol | N1-III | Euro 7 | CO | RANGE 2 | January | -0.23459 | -1.3057 | 19.8824 | 5 | 45 | -30 | 0
Light Commercial Vehicles | Petrol | N1-III | Euro 7 | CO | RANGE 2 | February | -0.23459 | -1.3057 | 19.8824 | 5 | 45 | -30 | 0
Light Commercial Vehicles | Petrol | N1-III | Euro 7 | CO | RANGE 2 | March | -0.23459 | -1.3057 | 19.8824 | 5 | 45 | -30 | 0
Light Commercial Vehicles | Petrol | N1-III | Euro 7 | CO | RANGE 2 | April | -0.23459 | -1.3057 | 19.8824 | 5 | 45 | -30 | 0
Light Commercial Vehicles | Petrol | N1-III | Euro 7 | CO | RANGE 2 | May | -0.23459 | -1.3057 | 19.8824 | 5 | 45 | -30 | 0
Light Commercial Vehicles | Petrol | N1-III | Euro 7 | CO | RANGE 2 | June | -0.23459 | -1.3057 | 19.8824 | 5 | 45 | -30 | 0
Light Commercial Vehicles | Petrol | N1-III | Euro 7 | CO | RANGE 2 | July | -0.23459 | -1.3057 | 19.8824 | 5 | 45 | -30 | 0
Light Commercial Vehicles | Petrol | N1-III | Euro 7 | CO | RANGE 2 | August | -0.23459 | -1.3057 | 19.8824 | 5 | 45 | -30 | 0
Light Commercial Vehicles | Petrol | N1-III | Euro 7 | CO | RANGE 2 | September | -0.23459 | -1.3057 | 19.8824 | 5 | 45 | -30 | 0
Light Commercial Vehicles | Petrol | N1-III | Euro 7 | CO | RANGE 2 | October | -0.23459 | -1.3057 | 19.8824 | 5 | 45 | -30 | 0
Light Commercial Vehicles | Petrol | N1-III | Euro 7 | CO | RANGE 2 | November | -0.23459 | -1.3057 | 19.8824 | 5 | 45 | -30 | 0
Light Commercial Vehicles | Petrol | N1-III | Euro 7 | CO | RANGE 2 | December | -0.23459 | -1.3057 | 19.8824 | 5 | 45 | -30 | 0
Light Commercial Vehicles | Diesel | N1-I | Conventional | CO | RANGE 1 | January | 0 | -0.03 | 1.9 | 0 | 0 | -10 | 30
Light Commercial Vehicles | Diesel | N1-I | Conventional | CO | RANGE 1 | February | 0 | -0.03 | 1.9 | 0 | 0 | -10 | 30
Light Commercial Vehicles | Diesel | N1-I | Conventional | CO | RANGE 1 | March | 0 | -0.03 | 1.9 | 0 | 0 | -10 | 30
Light Commercial Vehicles | Diesel | N1-I | Conventional | CO | RANGE 1 | April | 0 | -0.03 | 1.9 | 0 | 0 | -10 | 30
Light Commercial Vehicles | Diesel | N1-I | Conventional | CO | RANGE 1 | May | 0 | -0.03 | 1.9 | 0 | 0 | -10 | 30
Light Commercial Vehicles | Diesel | N1-I | Conventional | CO | RANGE 1 | June | 0 | -0.03 | 1.9 | 0 | 0 | -10 | 30
Light Commercial Vehicles | Diesel | N1-I | Conventional | CO | RANGE 1 | July | 0 | -0.03 | 1.9 | 0 | 0 | -10 | 30
Light Commercial Vehicles | Diesel | N1-I | Conventional | CO | RANGE 1 | August | 0 | -0.03 | 1.9 | 0 | 0 | -10 | 30
Light Commercial Vehicles | Diesel | N1-I | Conventional | CO | RANGE 1 | September | 0 | -0.03 | 1.9 | 0 | 0 | -10 | 30
Light Commercial Vehicles | Diesel | N1-I | Conventional | CO | RANGE 1 | October | 0 | -0.03 | 1.9 | 0 | 0 | -10 | 30
Light Commercial Vehicles | Diesel | N1-I | Conventional | CO | RANGE 1 | November | 0 | -0.03 | 1.9 | 0 | 0 | -10 | 30
Light Commercial Vehicles | Diesel | N1-I | Conventional | CO | RANGE 1 | December | 0 | -0.03 | 1.9 | 0 | 0 | -10 | 30
Light Commercial Vehicles | Diesel | N1-I | Euro 1 | CO | RANGE 1 | January | 0 | -0.03 | 1.9 | 0 | 0 | -10 | 30
Light Commercial Vehicles | Diesel | N1-I | Euro 1 | CO | RANGE 1 | February | 0 | -0.03 | 1.9 | 0 | 0 | -10 | 30
Light Commercial Vehicles | Diesel | N1-I | Euro 1 | CO | RANGE 1 | March | 0 | -0.03 | 1.9 | 0 | 0 | -10 | 30
Light Commercial Vehicles | Diesel | N1-I | Euro 1 | CO | RANGE 1 | April | 0 | -0.03 | 1.9 | 0 | 0 | -10 | 30
Light Commercial Vehicles | Diesel | N1-I | Euro 1 | CO | RANGE 1 | May | 0 | -0.03 | 1.9 | 0 | 0 | -10 | 30
Light Commercial Vehicles | Diesel | N1-I | Euro 1 | CO | RANGE 1 | June | 0 | -0.03 | 1.9 | 0 | 0 | -10 | 30
Light Commercial Vehicles | Diesel | N1-I | Euro 1 | CO | RANGE 1 | July | 0 | -0.03 | 1.9 | 0 | 0 | -10 | 30
Light Commercial Vehicles | Diesel | N1-I | Euro 1 | CO | RANGE 1 | August | 0 | -0.03 | 1.9 | 0 | 0 | -10 | 30
Light Commercial Vehicles | Diesel | N1-I | Euro 1 | CO | RANGE 1 | September | 0 | -0.03 | 1.9 | 0 | 0 | -10 | 30
Light Commercial Vehicles | Diesel | N1-I | Euro 1 | CO | RANGE 1 | October | 0 | -0.03 | 1.9 | 0 | 0 | -10 | 30
Light Commercial Vehicles | Diesel | N1-I | Euro 1 | CO | RANGE 1 | November | 0 | -0.03 | 1.9 | 0 | 0 | -10 | 30
Light Commercial Vehicles | Diesel | N1-I | Euro 1 | CO | RANGE 1 | December | 0 | -0.03 | 1.9 | 0 | 0 | -10 | 30
Light Commercial Vehicles | Diesel | N1-I | Euro 2 | CO | RANGE 1 | January | 0 | -0.03 | 1.9 | 0 | 0 | -10 | 30
Light Commercial Vehicles | Diesel | N1-I | Euro 2 | CO | RANGE 1 | February | 0 | -0.03 | 1.9 | 0 | 0 | -10 | 30
Light Commercial Vehicles | Diesel | N1-I | Euro 2 | CO | RANGE 1 | March | 0 | -0.03 | 1.9 | 0 | 0 | -10 | 30
Light Commercial Vehicles | Diesel | N1-I | Euro 2 | CO | RANGE 1 | April | 0 | -0.03 | 1.9 | 0 | 0 | -10 | 30
Light Commercial Vehicles | Diesel | N1-I | Euro 2 | CO | RANGE 1 | May | 0 | -0.03 | 1.9 | 0 | 0 | -10 | 30
Light Commercial Vehicles | Diesel | N1-I | Euro 2 | CO | RANGE 1 | June | 0 | -0.03 | 1.9 | 0 | 0 | -10 | 30
Light Commercial Vehicles | Diesel | N1-I | Euro 2 | CO | RANGE 1 | July | 0 | -0.03 | 1.9 | 0 | 0 | -10 | 30
Light Commercial Vehicles | Diesel | N1-I | Euro 2 | CO | RANGE 1 | August | 0 | -0.03 | 1.9 | 0 | 0 | -10 | 30
Light Commercial Vehicles | Diesel | N1-I | Euro 2 | CO | RANGE 1 | September | 0 | -0.03 | 1.9 | 0 | 0 | -10 | 30
Light Commercial Vehicles | Diesel | N1-I | Euro 2 | CO | RANGE 1 | October | 0 | -0.03 | 1.9 | 0 | 0 | -10 | 30
Light Commercial Vehicles | Diesel | N1-I | Euro 2 | CO | RANGE 1 | November | 0 | -0.03 | 1.9 | 0 | 0 | -10 | 30
Light Commercial Vehicles | Diesel | N1-I | Euro 2 | CO | RANGE 1 | December | 0 | -0.03 | 1.9 | 0 | 0 | -10 | 30
Light Commercial Vehicles | Diesel | N1-I | Euro 3 | CO | RANGE 1 | January | 0 | -0.03 | 1.9 | 0 | 0 | -10 | 30
Light Commercial Vehicles | Diesel | N1-I | Euro 3 | CO | RANGE 1 | February | 0 | -0.03 | 1.9 | 0 | 0 | -10 | 30
Light Commercial Vehicles | Diesel | N1-I | Euro 3 | CO | RANGE 1 | March | 0 | -0.03 | 1.9 | 0 | 0 | -10 | 30
Light Commercial Vehicles | Diesel | N1-I | Euro 3 | CO | RANGE 1 | April | 0 | -0.03 | 1.9 | 0 | 0 | -10 | 30
Light Commercial Vehicles | Diesel | N1-I | Euro 3 | CO | RANGE 1 | May | 0 | -0.03 | 1.9 | 0 | 0 | -10 | 30
Light Commercial Vehicles | Diesel | N1-I | Euro 3 | CO | RANGE 1 | June | 0 | -0.03 | 1.9 | 0 | 0 | -10 | 30
Light Commercial Vehicles | Diesel | N1-I | Euro 3 | CO | RANGE 1 | July | 0 | -0.03 | 1.9 | 0 | 0 | -10 | 30
Light Commercial Vehicles | Diesel | N1-I | Euro 3 | CO | RANGE 1 | August | 0 | -0.03 | 1.9 | 0 | 0 | -10 | 30
Light Commercial Vehicles | Diesel | N1-I | Euro 3 | CO | RANGE 1 | September | 0 | -0.03 | 1.9 | 0 | 0 | -10 | 30
Light Commercial Vehicles | Diesel | N1-I | Euro 3 | CO | RANGE 1 | October | 0 | -0.03 | 1.9 | 0 | 0 | -10 | 30
Light Commercial Vehicles | Diesel | N1-I | Euro 3 | CO | RANGE 1 | November | 0 | -0.03 | 1.9 | 0 | 0 | -10 | 30
Light Commercial Vehicles | Diesel | N1-I | Euro 3 | CO | RANGE 1 | December | 0 | -0.03 | 1.9 | 0 | 0 | -10 | 30
Light Commercial Vehicles | Diesel | N1-I | Euro 4 | CO | RANGE 1 | January | 0 | -0.03 | 1.9 | 0 | 0 | -10 | 30
Light Commercial Vehicles | Diesel | N1-I | Euro 4 | CO | RANGE 1 | February | 0 | -0.03 | 1.9 | 0 | 0 | -10 | 30
Light Commercial Vehicles | Diesel | N1-I | Euro 4 | CO | RANGE 1 | March | 0 | -0.03 | 1.9 | 0 | 0 | -10 | 30
Light Commercial Vehicles | Diesel | N1-I | Euro 4 | CO | RANGE 1 | April | 0 | -0.03 | 1.9 | 0 | 0 | -10 | 30
Light Commercial Vehicles | Diesel | N1-I | Euro 4 | CO | RANGE 1 | May | 0 | -0.03 | 1.9 | 0 | 0 | -10 | 30
Light Commercial Vehicles | Diesel | N1-I | Euro 4 | CO | RANGE 1 | June | 0 | -0.03 | 1.9 | 0 | 0 | -10 | 30
Light Commercial Vehicles | Diesel | N1-I | Euro 4 | CO | RANGE 1 | July | 0 | -0.03 | 1.9 | 0 | 0 | -10 | 30
Light Commercial Vehicles | Diesel | N1-I | Euro 4 | CO | RANGE 1 | August | 0 | -0.03 | 1.9 | 0 | 0 | -10 | 30
Light Commercial Vehicles | Diesel | N1-I | Euro 4 | CO | RANGE 1 | September | 0 | -0.03 | 1.9 | 0 | 0 | -10 | 30
Light Commercial Vehicles | Diesel | N1-I | Euro 4 | CO | RANGE 1 | October | 0 | -0.03 | 1.9 | 0 | 0 | -10 | 30
Light Commercial Vehicles | Diesel | N1-I | Euro 4 | CO | RANGE 1 | November | 0 | -0.03 | 1.9 | 0 | 0 | -10 | 30
Light Commercial Vehicles | Diesel | N1-I | Euro 4 | CO | RANGE 1 | December | 0 | -0.03 | 1.9 | 0 | 0 | -10 | 30
Light Commercial Vehicles | Diesel | N1-I | Euro 5 | CO | RANGE 1 | January | 0 | -0.03 | 1.9 | 0 | 0 | -10 | 30
Light Commercial Vehicles | Diesel | N1-I | Euro 5 | CO | RANGE 1 | February | 0 | -0.03 | 1.9 | 0 | 0 | -10 | 30
Light Commercial Vehicles | Diesel | N1-I | Euro 5 | CO | RANGE 1 | March | 0 | -0.03 | 1.9 | 0 | 0 | -10 | 30
Light Commercial Vehicles | Diesel | N1-I | Euro 5 | CO | RANGE 1 | April | 0 | -0.03 | 1.9 | 0 | 0 | -10 | 30
Light Commercial Vehicles | Diesel | N1-I | Euro 5 | CO | RANGE 1 | May | 0 | -0.03 | 1.9 | 0 | 0 | -10 | 30
Light Commercial Vehicles | Diesel | N1-I | Euro 5 | CO | RANGE 1 | June | 0 | -0.03 | 1.9 | 0 | 0 | -10 | 30
Light Commercial Vehicles | Diesel | N1-I | Euro 5 | CO | RANGE 1 | July | 0 | -0.03 | 1.9 | 0 | 0 | -10 | 30
Light Commercial Vehicles | Diesel | N1-I | Euro 5 | CO | RANGE 1 | August | 0 | -0.03 | 1.9 | 0 | 0 | -10 | 30
Light Commercial Vehicles | Diesel | N1-I | Euro 5 | CO | RANGE 1 | September | 0 | -0.03 | 1.9 | 0 | 0 | -10 | 30
Light Commercial Vehicles | Diesel | N1-I | Euro 5 | CO | RANGE 1 | October | 0 | -0.03 | 1.9 | 0 | 0 | -10 | 30
Light Commercial Vehicles | Diesel | N1-I | Euro 5 | CO | RANGE 1 | November | 0 | -0.03 | 1.9 | 0 | 0 | -10 | 30
Light Commercial Vehicles | Diesel | N1-I | Euro 5 | CO | RANGE 1 | December | 0 | -0.03 | 1.9 | 0 | 0 | -10 | 30
Light Commercial Vehicles | Diesel | N1-I | Euro 6 a/b/c | CO | RANGE 1 | January | 0.090525 | 0 | 11.4773 | 5 | 45 | 0 | 50
Light Commercial Vehicles | Diesel | N1-I | Euro 6 a/b/c | CO | RANGE 1 | February | 0.090525 | 0 | 11.4773 | 5 | 45 | 0 | 50
Light Commercial Vehicles | Diesel | N1-I | Euro 6 a/b/c | CO | RANGE 1 | March | 0.090525 | 0 | 11.4773 | 5 | 45 | 0 | 50
Light Commercial Vehicles | Diesel | N1-I | Euro 6 a/b/c | CO | RANGE 1 | April | 0.090525 | 0 | 11.4773 | 5 | 45 | 0 | 50
Light Commercial Vehicles | Diesel | N1-I | Euro 6 a/b/c | CO | RANGE 1 | May | 0.090525 | 0 | 11.4773 | 5 | 45 | 0 | 50
Light Commercial Vehicles | Diesel | N1-I | Euro 6 a/b/c | CO | RANGE 1 | June | 0.090525 | 0 | 11.4773 | 5 | 45 | 0 | 50
Light Commercial Vehicles | Diesel | N1-I | Euro 6 a/b/c | CO | RANGE 1 | July | 0.090525 | 0 | 11.4773 | 5 | 45 | 0 | 50
Light Commercial Vehicles | Diesel | N1-I | Euro 6 a/b/c | CO | RANGE 1 | August | 0.090525 | 0 | 11.4773 | 5 | 45 | 0 | 50
Light Commercial Vehicles | Diesel | N1-I | Euro 6 a/b/c | CO | RANGE 1 | September | 0.090525 | 0 | 11.4773 | 5 | 45 | 0 | 50
Light Commercial Vehicles | Diesel | N1-I | Euro 6 a/b/c | CO | RANGE 1 | October | 0.090525 | 0 | 11.4773 | 5 | 45 | 0 | 50
Light Commercial Vehicles | Diesel | N1-I | Euro 6 a/b/c | CO | RANGE 1 | November | 0.090525 | 0 | 11.4773 | 5 | 45 | 0 | 50
Light Commercial Vehicles | Diesel | N1-I | Euro 6 a/b/c | CO | RANGE 1 | December | 0.090525 | 0 | 11.4773 | 5 | 45 | 0 | 50
Light Commercial Vehicles | Diesel | N1-I | Euro 6 a/b/c | CO | RANGE 2 | January | 0.504 | -4.197 | 7.588 | 5 | 45 | -10 | 0
Light Commercial Vehicles | Diesel | N1-I | Euro 6 a/b/c | CO | RANGE 2 | February | 0.504 | -4.197 | 7.588 | 5 | 45 | -10 | 0
Light Commercial Vehicles | Diesel | N1-I | Euro 6 a/b/c | CO | RANGE 2 | March | 0.504 | -4.197 | 7.588 | 5 | 45 | -10 | 0
Light Commercial Vehicles | Diesel | N1-I | Euro 6 a/b/c | CO | RANGE 2 | April | 0.504 | -4.197 | 7.588 | 5 | 45 | -10 | 0
Light Commercial Vehicles | Diesel | N1-I | Euro 6 a/b/c | CO | RANGE 2 | May | 0.504 | -4.197 | 7.588 | 5 | 45 | -10 | 0
Light Commercial Vehicles | Diesel | N1-I | Euro 6 a/b/c | CO | RANGE 2 | June | 0.504 | -4.197 | 7.588 | 5 | 45 | -10 | 0
Light Commercial Vehicles | Diesel | N1-I | Euro 6 a/b/c | CO | RANGE 2 | July | 0.504 | -4.197 | 7.588 | 5 | 45 | -10 | 0
Light Commercial Vehicles | Diesel | N1-I | Euro 6 a/b/c | CO | RANGE 2 | August | 0.504 | -4.197 | 7.588 | 5 | 45 | -10 | 0
Light Commercial Vehicles | Diesel | N1-I | Euro 6 a/b/c | CO | RANGE 2 | September | 0.504 | -4.197 | 7.588 | 5 | 45 | -10 | 0
Light Commercial Vehicles | Diesel | N1-I | Euro 6 a/b/c | CO | RANGE 2 | October | 0.504 | -4.197 | 7.588 | 5 | 45 | -10 | 0
Light Commercial Vehicles | Diesel | N1-I | Euro 6 a/b/c | CO | RANGE 2 | November | 0.504 | -4.197 | 7.588 | 5 | 45 | -10 | 0
Light Commercial Vehicles | Diesel | N1-I | Euro 6 a/b/c | CO | RANGE 2 | December | 0.504 | -4.197 | 7.588 | 5 | 45 | -10 | 0
Light Commercial Vehicles | Diesel | N1-I | Euro 6 d-temp | CO | RANGE 1 | January | 0.14733 | 0 | 25.0889 | 5 | 45 | 0 | 50
Light Commercial Vehicles | Diesel | N1-I | Euro 6 d-temp | CO | RANGE 1 | February | 0.14733 | 0 | 25.0889 | 5 | 45 | 0 | 50
Light Commercial Vehicles | Diesel | N1-I | Euro 6 d-temp | CO | RANGE 1 | March | 0.14733 | 0 | 25.0889 | 5 | 45 | 0 | 50
Light Commercial Vehicles | Diesel | N1-I | Euro 6 d-temp | CO | RANGE 1 | April | 0.14733 | 0 | 25.0889 | 5 | 45 | 0 | 50
Light Commercial Vehicles | Diesel | N1-I | Euro 6 d-temp | CO | RANGE 1 | May | 0.14733 | 0 | 25.0889 | 5 | 45 | 0 | 50
Light Commercial Vehicles | Diesel | N1-I | Euro 6 d-temp | CO | RANGE 1 | June | 0.14733 | 0 | 25.0889 | 5 | 45 | 0 | 50
Light Commercial Vehicles | Diesel | N1-I | Euro 6 d-temp | CO | RANGE 1 | July | 0.14733 | 0 | 25.0889 | 5 | 45 | 0 | 50
Light Commercial Vehicles | Diesel | N1-I | Euro 6 d-temp | CO | RANGE 1 | August | 0.14733 | 0 | 25.0889 | 5 | 45 | 0 | 50
Light Commercial Vehicles | Diesel | N1-I | Euro 6 d-temp | CO | RANGE 1 | September | 0.14733 | 0 | 25.0889 | 5 | 45 | 0 | 50
Light Commercial Vehicles | Diesel | N1-I | Euro 6 d-temp | CO | RANGE 1 | October | 0.14733 | 0 | 25.0889 | 5 | 45 | 0 | 50
Light Commercial Vehicles | Diesel | N1-I | Euro 6 d-temp | CO | RANGE 1 | November | 0.14733 | 0 | 25.0889 | 5 | 45 | 0 | 50
Light Commercial Vehicles | Diesel | N1-I | Euro 6 d-temp | CO | RANGE 1 | December | 0.14733 | 0 | 25.0889 | 5 | 45 | 0 | 50
Light Commercial Vehicles | Diesel | N1-I | Euro 6 d-temp | CO | RANGE 2 | January | 0.82 | -9.184 | 21.879 | 5 | 45 | -10 | 0
Light Commercial Vehicles | Diesel | N1-I | Euro 6 d-temp | CO | RANGE 2 | February | 0.82 | -9.184 | 21.879 | 5 | 45 | -10 | 0
Light Commercial Vehicles | Diesel | N1-I | Euro 6 d-temp | CO | RANGE 2 | March | 0.82 | -9.184 | 21.879 | 5 | 45 | -10 | 0
Light Commercial Vehicles | Diesel | N1-I | Euro 6 d-temp | CO | RANGE 2 | April | 0.82 | -9.184 | 21.879 | 5 | 45 | -10 | 0
Light Commercial Vehicles | Diesel | N1-I | Euro 6 d-temp | CO | RANGE 2 | May | 0.82 | -9.184 | 21.879 | 5 | 45 | -10 | 0
Light Commercial Vehicles | Diesel | N1-I | Euro 6 d-temp | CO | RANGE 2 | June | 0.82 | -9.184 | 21.879 | 5 | 45 | -10 | 0
Light Commercial Vehicles | Diesel | N1-I | Euro 6 d-temp | CO | RANGE 2 | July | 0.82 | -9.184 | 21.879 | 5 | 45 | -10 | 0
Light Commercial Vehicles | Diesel | N1-I | Euro 6 d-temp | CO | RANGE 2 | August | 0.82 | -9.184 | 21.879 | 5 | 45 | -10 | 0
Light Commercial Vehicles | Diesel | N1-I | Euro 6 d-temp | CO | RANGE 2 | September | 0.82 | -9.184 | 21.879 | 5 | 45 | -10 | 0
Light Commercial Vehicles | Diesel | N1-I | Euro 6 d-temp | CO | RANGE 2 | October | 0.82 | -9.184 | 21.879 | 5 | 45 | -10 | 0
Light Commercial Vehicles | Diesel | N1-I | Euro 6 d-temp | CO | RANGE 2 | November | 0.82 | -9.184 | 21.879 | 5 | 45 | -10 | 0
Light Commercial Vehicles | Diesel | N1-I | Euro 6 d-temp | CO | RANGE 2 | December | 0.82 | -9.184 | 21.879 | 5 | 45 | -10 | 0
Light Commercial Vehicles | Diesel | N1-I | Euro 6 d/e | CO | RANGE 1 | January | 0.16114 | 0 | 27.3472 | 5 | 45 | 0 | 50
Light Commercial Vehicles | Diesel | N1-I | Euro 6 d/e | CO | RANGE 1 | February | 0.16114 | 0 | 27.3472 | 5 | 45 | 0 | 50
Light Commercial Vehicles | Diesel | N1-I | Euro 6 d/e | CO | RANGE 1 | March | 0.16114 | 0 | 27.3472 | 5 | 45 | 0 | 50
Light Commercial Vehicles | Diesel | N1-I | Euro 6 d/e | CO | RANGE 1 | April | 0.16114 | 0 | 27.3472 | 5 | 45 | 0 | 50
Light Commercial Vehicles | Diesel | N1-I | Euro 6 d/e | CO | RANGE 1 | May | 0.16114 | 0 | 27.3472 | 5 | 45 | 0 | 50
Light Commercial Vehicles | Diesel | N1-I | Euro 6 d/e | CO | RANGE 1 | June | 0.16114 | 0 | 27.3472 | 5 | 45 | 0 | 50
Light Commercial Vehicles | Diesel | N1-I | Euro 6 d/e | CO | RANGE 1 | July | 0.16114 | 0 | 27.3472 | 5 | 45 | 0 | 50
Light Commercial Vehicles | Diesel | N1-I | Euro 6 d/e | CO | RANGE 1 | August | 0.16114 | 0 | 27.3472 | 5 | 45 | 0 | 50
Light Commercial Vehicles | Diesel | N1-I | Euro 6 d/e | CO | RANGE 1 | September | 0.16114 | 0 | 27.3472 | 5 | 45 | 0 | 50
Light Commercial Vehicles | Diesel | N1-I | Euro 6 d/e | CO | RANGE 1 | October | 0.16114 | 0 | 27.3472 | 5 | 45 | 0 | 50
Light Commercial Vehicles | Diesel | N1-I | Euro 6 d/e | CO | RANGE 1 | November | 0.16114 | 0 | 27.3472 | 5 | 45 | 0 | 50
Light Commercial Vehicles | Diesel | N1-I | Euro 6 d/e | CO | RANGE 1 | December | 0.16114 | 0 | 27.3472 | 5 | 45 | 0 | 50
Light Commercial Vehicles | Diesel | N1-I | Euro 6 d/e | CO | RANGE 2 | January | 0.897 | -10.045 | 23.836 | 5 | 45 | -10 | 0
Light Commercial Vehicles | Diesel | N1-I | Euro 6 d/e | CO | RANGE 2 | February | 0.897 | -10.045 | 23.836 | 5 | 45 | -10 | 0
Light Commercial Vehicles | Diesel | N1-I | Euro 6 d/e | CO | RANGE 2 | March | 0.897 | -10.045 | 23.836 | 5 | 45 | -10 | 0
Light Commercial Vehicles | Diesel | N1-I | Euro 6 d/e | CO | RANGE 2 | April | 0.897 | -10.045 | 23.836 | 5 | 45 | -10 | 0
Light Commercial Vehicles | Diesel | N1-I | Euro 6 d/e | CO | RANGE 2 | May | 0.897 | -10.045 | 23.836 | 5 | 45 | -10 | 0
Light Commercial Vehicles | Diesel | N1-I | Euro 6 d/e | CO | RANGE 2 | June | 0.897 | -10.045 | 23.836 | 5 | 45 | -10 | 0
Light Commercial Vehicles | Diesel | N1-I | Euro 6 d/e | CO | RANGE 2 | July | 0.897 | -10.045 | 23.836 | 5 | 45 | -10 | 0
Light Commercial Vehicles | Diesel | N1-I | Euro 6 d/e | CO | RANGE 2 | August | 0.897 | -10.045 | 23.836 | 5 | 45 | -10 | 0
Light Commercial Vehicles | Diesel | N1-I | Euro 6 d/e | CO | RANGE 2 | September | 0.897 | -10.045 | 23.836 | 5 | 45 | -10 | 0
Light Commercial Vehicles | Diesel | N1-I | Euro 6 d/e | CO | RANGE 2 | October | 0.897 | -10.045 | 23.836 | 5 | 45 | -10 | 0
Light Commercial Vehicles | Diesel | N1-I | Euro 6 d/e | CO | RANGE 2 | November | 0.897 | -10.045 | 23.836 | 5 | 45 | -10 | 0
Light Commercial Vehicles | Diesel | N1-I | Euro 6 d/e | CO | RANGE 2 | December | 0.897 | -10.045 | 23.836 | 5 | 45 | -10 | 0
Light Commercial Vehicles | Diesel | N1-I | Euro 7 | CO | RANGE 1 | January | 0.16114 | 0 | 27.3472 | 5 | 45 | 0 | 50
Light Commercial Vehicles | Diesel | N1-I | Euro 7 | CO | RANGE 1 | February | 0.16114 | 0 | 27.3472 | 5 | 45 | 0 | 50
Light Commercial Vehicles | Diesel | N1-I | Euro 7 | CO | RANGE 1 | March | 0.16114 | 0 | 27.3472 | 5 | 45 | 0 | 50
Light Commercial Vehicles | Diesel | N1-I | Euro 7 | CO | RANGE 1 | April | 0.16114 | 0 | 27.3472 | 5 | 45 | 0 | 50
Light Commercial Vehicles | Diesel | N1-I | Euro 7 | CO | RANGE 1 | May | 0.16114 | 0 | 27.3472 | 5 | 45 | 0 | 50
Light Commercial Vehicles | Diesel | N1-I | Euro 7 | CO | RANGE 1 | June | 0.16114 | 0 | 27.3472 | 5 | 45 | 0 | 50
Light Commercial Vehicles | Diesel | N1-I | Euro 7 | CO | RANGE 1 | July | 0.16114 | 0 | 27.3472 | 5 | 45 | 0 | 50
Light Commercial Vehicles | Diesel | N1-I | Euro 7 | CO | RANGE 1 | August | 0.16114 | 0 | 27.3472 | 5 | 45 | 0 | 50
Light Commercial Vehicles | Diesel | N1-I | Euro 7 | CO | RANGE 1 | September | 0.16114 | 0 | 27.3472 | 5 | 45 | 0 | 50
Light Commercial Vehicles | Diesel | N1-I | Euro 7 | CO | RANGE 1 | October | 0.16114 | 0 | 27.3472 | 5 | 45 | 0 | 50
Light Commercial Vehicles | Diesel | N1-I | Euro 7 | CO | RANGE 1 | November | 0.16114 | 0 | 27.3472 | 5 | 45 | 0 | 50
Light Commercial Vehicles | Diesel | N1-I | Euro 7 | CO | RANGE 1 | December | 0.16114 | 0 | 27.3472 | 5 | 45 | 0 | 50
Light Commercial Vehicles | Diesel | N1-I | Euro 7 | CO | RANGE 2 | January | 0.897 | -10.045 | 23.836 | 5 | 45 | -10 | 0
Light Commercial Vehicles | Diesel | N1-I | Euro 7 | CO | RANGE 2 | February | 0.897 | -10.045 | 23.836 | 5 | 45 | -10 | 0
Light Commercial Vehicles | Diesel | N1-I | Euro 7 | CO | RANGE 2 | March | 0.897 | -10.045 | 23.836 | 5 | 45 | -10 | 0
Light Commercial Vehicles | Diesel | N1-I | Euro 7 | CO | RANGE 2 | April | 0.897 | -10.045 | 23.836 | 5 | 45 | -10 | 0
Light Commercial Vehicles | Diesel | N1-I | Euro 7 | CO | RANGE 2 | May | 0.897 | -10.045 | 23.836 | 5 | 45 | -10 | 0
Light Commercial Vehicles | Diesel | N1-I | Euro 7 | CO | RANGE 2 | June | 0.897 | -10.045 | 23.836 | 5 | 45 | -10 | 0
Light Commercial Vehicles | Diesel | N1-I | Euro 7 | CO | RANGE 2 | July | 0.897 | -10.045 | 23.836 | 5 | 45 | -10 | 0
Light Commercial Vehicles | Diesel | N1-I | Euro 7 | CO | RANGE 2 | August | 0.897 | -10.045 | 23.836 | 5 | 45 | -10 | 0
Light Commercial Vehicles | Diesel | N1-I | Euro 7 | CO | RANGE 2 | September | 0.897 | -10.045 | 23.836 | 5 | 45 | -10 | 0
Light Commercial Vehicles | Diesel | N1-I | Euro 7 | CO | RANGE 2 | October | 0.897 | -10.045 | 23.836 | 5 | 45 | -10 | 0
Light Commercial Vehicles | Diesel | N1-I | Euro 7 | CO | RANGE 2 | November | 0.897 | -10.045 | 23.836 | 5 | 45 | -10 | 0
Light Commercial Vehicles | Diesel | N1-I | Euro 7 | CO | RANGE 2 | December | 0.897 | -10.045 | 23.836 | 5 | 45 | -10 | 0
Light Commercial Vehicles | Diesel | N1-II | Conventional | CO | RANGE 1 | January | 0 | -0.03 | 1.9 | 10 | 130 | -10 | 30
Light Commercial Vehicles | Diesel | N1-II | Conventional | CO | RANGE 1 | February | 0 | -0.03 | 1.9 | 10 | 130 | -10 | 30
Light Commercial Vehicles | Diesel | N1-II | Conventional | CO | RANGE 1 | March | 0 | -0.03 | 1.9 | 10 | 130 | -10 | 30
Light Commercial Vehicles | Diesel | N1-II | Conventional | CO | RANGE 1 | April | 0 | -0.03 | 1.9 | 10 | 130 | -10 | 30
Light Commercial Vehicles | Diesel | N1-II | Conventional | CO | RANGE 1 | May | 0 | -0.03 | 1.9 | 10 | 130 | -10 | 30
Light Commercial Vehicles | Diesel | N1-II | Conventional | CO | RANGE 1 | June | 0 | -0.03 | 1.9 | 10 | 130 | -10 | 30
Light Commercial Vehicles | Diesel | N1-II | Conventional | CO | RANGE 1 | July | 0 | -0.03 | 1.9 | 10 | 130 | -10 | 30
Light Commercial Vehicles | Diesel | N1-II | Conventional | CO | RANGE 1 | August | 0 | -0.03 | 1.9 | 10 | 130 | -10 | 30
Light Commercial Vehicles | Diesel | N1-II | Conventional | CO | RANGE 1 | September | 0 | -0.03 | 1.9 | 10 | 130 | -10 | 30
Light Commercial Vehicles | Diesel | N1-II | Conventional | CO | RANGE 1 | October | 0 | -0.03 | 1.9 | 10 | 130 | -10 | 30
Light Commercial Vehicles | Diesel | N1-II | Conventional | CO | RANGE 1 | November | 0 | -0.03 | 1.9 | 10 | 130 | -10 | 30
Light Commercial Vehicles | Diesel | N1-II | Conventional | CO | RANGE 1 | December | 0 | -0.03 | 1.9 | 10 | 130 | -10 | 30
Light Commercial Vehicles | Diesel | N1-II | Euro 1 | CO | RANGE 1 | January | 0 | -0.03 | 1.9 | 10 | 130 | -10 | 30
Light Commercial Vehicles | Diesel | N1-II | Euro 1 | CO | RANGE 1 | February | 0 | -0.03 | 1.9 | 10 | 130 | -10 | 30
Light Commercial Vehicles | Diesel | N1-II | Euro 1 | CO | RANGE 1 | March | 0 | -0.03 | 1.9 | 10 | 130 | -10 | 30
Light Commercial Vehicles | Diesel | N1-II | Euro 1 | CO | RANGE 1 | April | 0 | -0.03 | 1.9 | 10 | 130 | -10 | 30
Light Commercial Vehicles | Diesel | N1-II | Euro 1 | CO | RANGE 1 | May | 0 | -0.03 | 1.9 | 10 | 130 | -10 | 30
Light Commercial Vehicles | Diesel | N1-II | Euro 1 | CO | RANGE 1 | June | 0 | -0.03 | 1.9 | 10 | 130 | -10 | 30
Light Commercial Vehicles | Diesel | N1-II | Euro 1 | CO | RANGE 1 | July | 0 | -0.03 | 1.9 | 10 | 130 | -10 | 30
Light Commercial Vehicles | Diesel | N1-II | Euro 1 | CO | RANGE 1 | August | 0 | -0.03 | 1.9 | 10 | 130 | -10 | 30
Light Commercial Vehicles | Diesel | N1-II | Euro 1 | CO | RANGE 1 | September | 0 | -0.03 | 1.9 | 10 | 130 | -10 | 30
Light Commercial Vehicles | Diesel | N1-II | Euro 1 | CO | RANGE 1 | October | 0 | -0.03 | 1.9 | 10 | 130 | -10 | 30
Light Commercial Vehicles | Diesel | N1-II | Euro 1 | CO | RANGE 1 | November | 0 | -0.03 | 1.9 | 10 | 130 | -10 | 30
Light Commercial Vehicles | Diesel | N1-II | Euro 1 | CO | RANGE 1 | December | 0 | -0.03 | 1.9 | 10 | 130 | -10 | 30
Light Commercial Vehicles | Diesel | N1-II | Euro 2 | CO | RANGE 1 | January | 0 | -0.03 | 1.9 | 10 | 130 | -10 | 30
Light Commercial Vehicles | Diesel | N1-II | Euro 2 | CO | RANGE 1 | February | 0 | -0.03 | 1.9 | 10 | 130 | -10 | 30
Light Commercial Vehicles | Diesel | N1-II | Euro 2 | CO | RANGE 1 | March | 0 | -0.03 | 1.9 | 10 | 130 | -10 | 30
Light Commercial Vehicles | Diesel | N1-II | Euro 2 | CO | RANGE 1 | April | 0 | -0.03 | 1.9 | 10 | 130 | -10 | 30
Light Commercial Vehicles | Diesel | N1-II | Euro 2 | CO | RANGE 1 | May | 0 | -0.03 | 1.9 | 10 | 130 | -10 | 30
Light Commercial Vehicles | Diesel | N1-II | Euro 2 | CO | RANGE 1 | June | 0 | -0.03 | 1.9 | 10 | 130 | -10 | 30
Light Commercial Vehicles | Diesel | N1-II | Euro 2 | CO | RANGE 1 | July | 0 | -0.03 | 1.9 | 10 | 130 | -10 | 30
Light Commercial Vehicles | Diesel | N1-II | Euro 2 | CO | RANGE 1 | August | 0 | -0.03 | 1.9 | 10 | 130 | -10 | 30
Light Commercial Vehicles | Diesel | N1-II | Euro 2 | CO | RANGE 1 | September | 0 | -0.03 | 1.9 | 10 | 130 | -10 | 30
Light Commercial Vehicles | Diesel | N1-II | Euro 2 | CO | RANGE 1 | October | 0 | -0.03 | 1.9 | 10 | 130 | -10 | 30
Light Commercial Vehicles | Diesel | N1-II | Euro 2 | CO | RANGE 1 | November | 0 | -0.03 | 1.9 | 10 | 130 | -10 | 30
Light Commercial Vehicles | Diesel | N1-II | Euro 2 | CO | RANGE 1 | December | 0 | -0.03 | 1.9 | 10 | 130 | -10 | 30
Light Commercial Vehicles | Diesel | N1-II | Euro 3 | CO | RANGE 1 | January | 0 | -0.03 | 1.9 | 10 | 130 | -10 | 30
Light Commercial Vehicles | Diesel | N1-II | Euro 3 | CO | RANGE 1 | February | 0 | -0.03 | 1.9 | 10 | 130 | -10 | 30
Light Commercial Vehicles | Diesel | N1-II | Euro 3 | CO | RANGE 1 | March | 0 | -0.03 | 1.9 | 10 | 130 | -10 | 30
Light Commercial Vehicles | Diesel | N1-II | Euro 3 | CO | RANGE 1 | April | 0 | -0.03 | 1.9 | 10 | 130 | -10 | 30
Light Commercial Vehicles | Diesel | N1-II | Euro 3 | CO | RANGE 1 | May | 0 | -0.03 | 1.9 | 10 | 130 | -10 | 30
Light Commercial Vehicles | Diesel | N1-II | Euro 3 | CO | RANGE 1 | June | 0 | -0.03 | 1.9 | 10 | 130 | -10 | 30
Light Commercial Vehicles | Diesel | N1-II | Euro 3 | CO | RANGE 1 | July | 0 | -0.03 | 1.9 | 10 | 130 | -10 | 30
Light Commercial Vehicles | Diesel | N1-II | Euro 3 | CO | RANGE 1 | August | 0 | -0.03 | 1.9 | 10 | 130 | -10 | 30
Light Commercial Vehicles | Diesel | N1-II | Euro 3 | CO | RANGE 1 | September | 0 | -0.03 | 1.9 | 10 | 130 | -10 | 30
Light Commercial Vehicles | Diesel | N1-II | Euro 3 | CO | RANGE 1 | October | 0 | -0.03 | 1.9 | 10 | 130 | -10 | 30
Light Commercial Vehicles | Diesel | N1-II | Euro 3 | CO | RANGE 1 | November | 0 | -0.03 | 1.9 | 10 | 130 | -10 | 30
Light Commercial Vehicles | Diesel | N1-II | Euro 3 | CO | RANGE 1 | December | 0 | -0.03 | 1.9 | 10 | 130 | -10 | 30
Light Commercial Vehicles | Diesel | N1-II | Euro 4 | CO | RANGE 1 | January | 0 | -0.03 | 1.9 | 10 | 130 | -10 | 30
Light Commercial Vehicles | Diesel | N1-II | Euro 4 | CO | RANGE 1 | February | 0 | -0.03 | 1.9 | 10 | 130 | -10 | 30
Light Commercial Vehicles | Diesel | N1-II | Euro 4 | CO | RANGE 1 | March | 0 | -0.03 | 1.9 | 10 | 130 | -10 | 30
Light Commercial Vehicles | Diesel | N1-II | Euro 4 | CO | RANGE 1 | April | 0 | -0.03 | 1.9 | 10 | 130 | -10 | 30
Light Commercial Vehicles | Diesel | N1-II | Euro 4 | CO | RANGE 1 | May | 0 | -0.03 | 1.9 | 10 | 130 | -10 | 30
Light Commercial Vehicles | Diesel | N1-II | Euro 4 | CO | RANGE 1 | June | 0 | -0.03 | 1.9 | 10 | 130 | -10 | 30
Light Commercial Vehicles | Diesel | N1-II | Euro 4 | CO | RANGE 1 | July | 0 | -0.03 | 1.9 | 10 | 130 | -10 | 30
Light Commercial Vehicles | Diesel | N1-II | Euro 4 | CO | RANGE 1 | August | 0 | -0.03 | 1.9 | 10 | 130 | -10 | 30
Light Commercial Vehicles | Diesel | N1-II | Euro 4 | CO | RANGE 1 | September | 0 | -0.03 | 1.9 | 10 | 130 | -10 | 30
Light Commercial Vehicles | Diesel | N1-II | Euro 4 | CO | RANGE 1 | October | 0 | -0.03 | 1.9 | 10 | 130 | -10 | 30
Light Commercial Vehicles | Diesel | N1-II | Euro 4 | CO | RANGE 1 | November | 0 | -0.03 | 1.9 | 10 | 130 | -10 | 30
Light Commercial Vehicles | Diesel | N1-II | Euro 4 | CO | RANGE 1 | December | 0 | -0.03 | 1.9 | 10 | 130 | -10 | 30
Light Commercial Vehicles | Diesel | N1-II | Euro 5 | CO | RANGE 1 | January | 0 | -0.03 | 1.9 | 10 | 130 | -10 | 30
Light Commercial Vehicles | Diesel | N1-II | Euro 5 | CO | RANGE 1 | February | 0 | -0.03 | 1.9 | 10 | 130 | -10 | 30
Light Commercial Vehicles | Diesel | N1-II | Euro 5 | CO | RANGE 1 | March | 0 | -0.03 | 1.9 | 10 | 130 | -10 | 30
Light Commercial Vehicles | Diesel | N1-II | Euro 5 | CO | RANGE 1 | April | 0 | -0.03 | 1.9 | 10 | 130 | -10 | 30
Light Commercial Vehicles | Diesel | N1-II | Euro 5 | CO | RANGE 1 | May | 0 | -0.03 | 1.9 | 10 | 130 | -10 | 30
Light Commercial Vehicles | Diesel | N1-II | Euro 5 | CO | RANGE 1 | June | 0 | -0.03 | 1.9 | 10 | 130 | -10 | 30
Light Commercial Vehicles | Diesel | N1-II | Euro 5 | CO | RANGE 1 | July | 0 | -0.03 | 1.9 | 10 | 130 | -10 | 30
Light Commercial Vehicles | Diesel | N1-II | Euro 5 | CO | RANGE 1 | August | 0 | -0.03 | 1.9 | 10 | 130 | -10 | 30
Light Commercial Vehicles | Diesel | N1-II | Euro 5 | CO | RANGE 1 | September | 0 | -0.03 | 1.9 | 10 | 130 | -10 | 30
Light Commercial Vehicles | Diesel | N1-II | Euro 5 | CO | RANGE 1 | October | 0 | -0.03 | 1.9 | 10 | 130 | -10 | 30
Light Commercial Vehicles | Diesel | N1-II | Euro 5 | CO | RANGE 1 | November | 0 | -0.03 | 1.9 | 10 | 130 | -10 | 30
Light Commercial Vehicles | Diesel | N1-II | Euro 5 | CO | RANGE 1 | December | 0 | -0.03 | 1.9 | 10 | 130 | -10 | 30
Light Commercial Vehicles | Diesel | N1-II | Euro 6 a/b/c | CO | RANGE 1 | January | 0.090525 | 0 | 11.4773 | 5 | 45 | 0 | 50
Light Commercial Vehicles | Diesel | N1-II | Euro 6 a/b/c | CO | RANGE 1 | February | 0.090525 | 0 | 11.4773 | 5 | 45 | 0 | 50
Light Commercial Vehicles | Diesel | N1-II | Euro 6 a/b/c | CO | RANGE 1 | March | 0.090525 | 0 | 11.4773 | 5 | 45 | 0 | 50
Light Commercial Vehicles | Diesel | N1-II | Euro 6 a/b/c | CO | RANGE 1 | April | 0.090525 | 0 | 11.4773 | 5 | 45 | 0 | 50
Light Commercial Vehicles | Diesel | N1-II | Euro 6 a/b/c | CO | RANGE 1 | May | 0.090525 | 0 | 11.4773 | 5 | 45 | 0 | 50
Light Commercial Vehicles | Diesel | N1-II | Euro 6 a/b/c | CO | RANGE 1 | June | 0.090525 | 0 | 11.4773 | 5 | 45 | 0 | 50
Light Commercial Vehicles | Diesel | N1-II | Euro 6 a/b/c | CO | RANGE 1 | July | 0.090525 | 0 | 11.4773 | 5 | 45 | 0 | 50
Light Commercial Vehicles | Diesel | N1-II | Euro 6 a/b/c | CO | RANGE 1 | August | 0.090525 | 0 | 11.4773 | 5 | 45 | 0 | 50
Light Commercial Vehicles | Diesel | N1-II | Euro 6 a/b/c | CO | RANGE 1 | September | 0.090525 | 0 | 11.4773 | 5 | 45 | 0 | 50
Light Commercial Vehicles | Diesel | N1-II | Euro 6 a/b/c | CO | RANGE 1 | October | 0.090525 | 0 | 11.4773 | 5 | 45 | 0 | 50
Light Commercial Vehicles | Diesel | N1-II | Euro 6 a/b/c | CO | RANGE 1 | November | 0.090525 | 0 | 11.4773 | 5 | 45 | 0 | 50
Light Commercial Vehicles | Diesel | N1-II | Euro 6 a/b/c | CO | RANGE 1 | December | 0.090525 | 0 | 11.4773 | 5 | 45 | 0 | 50
Light Commercial Vehicles | Diesel | N1-II | Euro 6 a/b/c | CO | RANGE 2 | January | 0.504 | -4.197 | 7.588 | 5 | 45 | -10 | 0
Light Commercial Vehicles | Diesel | N1-II | Euro 6 a/b/c | CO | RANGE 2 | February | 0.504 | -4.197 | 7.588 | 5 | 45 | -10 | 0
Light Commercial Vehicles | Diesel | N1-II | Euro 6 a/b/c | CO | RANGE 2 | March | 0.504 | -4.197 | 7.588 | 5 | 45 | -10 | 0
Light Commercial Vehicles | Diesel | N1-II | Euro 6 a/b/c | CO | RANGE 2 | April | 0.504 | -4.197 | 7.588 | 5 | 45 | -10 | 0
Light Commercial Vehicles | Diesel | N1-II | Euro 6 a/b/c | CO | RANGE 2 | May | 0.504 | -4.197 | 7.588 | 5 | 45 | -10 | 0
Light Commercial Vehicles | Diesel | N1-II | Euro 6 a/b/c | CO | RANGE 2 | June | 0.504 | -4.197 | 7.588 | 5 | 45 | -10 | 0
Light Commercial Vehicles | Diesel | N1-II | Euro 6 a/b/c | CO | RANGE 2 | July | 0.504 | -4.197 | 7.588 | 5 | 45 | -10 | 0
Light Commercial Vehicles | Diesel | N1-II | Euro 6 a/b/c | CO | RANGE 2 | August | 0.504 | -4.197 | 7.588 | 5 | 45 | -10 | 0
Light Commercial Vehicles | Diesel | N1-II | Euro 6 a/b/c | CO | RANGE 2 | September | 0.504 | -4.197 | 7.588 | 5 | 45 | -10 | 0
Light Commercial Vehicles | Diesel | N1-II | Euro 6 a/b/c | CO | RANGE 2 | October | 0.504 | -4.197 | 7.588 | 5 | 45 | -10 | 0
Light Commercial Vehicles | Diesel | N1-II | Euro 6 a/b/c | CO | RANGE 2 | November | 0.504 | -4.197 | 7.588 | 5 | 45 | -10 | 0
Light Commercial Vehicles | Diesel | N1-II | Euro 6 a/b/c | CO | RANGE 2 | December | 0.504 | -4.197 | 7.588 | 5 | 45 | -10 | 0
Light Commercial Vehicles | Diesel | N1-II | Euro 6 d-temp | CO | RANGE 1 | January | 0.14733 | 0 | 25.0889 | 5 | 45 | 0 | 50
Light Commercial Vehicles | Diesel | N1-II | Euro 6 d-temp | CO | RANGE 1 | February | 0.14733 | 0 | 25.0889 | 5 | 45 | 0 | 50
Light Commercial Vehicles | Diesel | N1-II | Euro 6 d-temp | CO | RANGE 1 | March | 0.14733 | 0 | 25.0889 | 5 | 45 | 0 | 50
Light Commercial Vehicles | Diesel | N1-II | Euro 6 d-temp | CO | RANGE 1 | April | 0.14733 | 0 | 25.0889 | 5 | 45 | 0 | 50
Light Commercial Vehicles | Diesel | N1-II | Euro 6 d-temp | CO | RANGE 1 | May | 0.14733 | 0 | 25.0889 | 5 | 45 | 0 | 50
Light Commercial Vehicles | Diesel | N1-II | Euro 6 d-temp | CO | RANGE 1 | June | 0.14733 | 0 | 25.0889 | 5 | 45 | 0 | 50
Light Commercial Vehicles | Diesel | N1-II | Euro 6 d-temp | CO | RANGE 1 | July | 0.14733 | 0 | 25.0889 | 5 | 45 | 0 | 50
Light Commercial Vehicles | Diesel | N1-II | Euro 6 d-temp | CO | RANGE 1 | August | 0.14733 | 0 | 25.0889 | 5 | 45 | 0 | 50
Light Commercial Vehicles | Diesel | N1-II | Euro 6 d-temp | CO | RANGE 1 | September | 0.14733 | 0 | 25.0889 | 5 | 45 | 0 | 50
Light Commercial Vehicles | Diesel | N1-II | Euro 6 d-temp | CO | RANGE 1 | October | 0.14733 | 0 | 25.0889 | 5 | 45 | 0 | 50
Light Commercial Vehicles | Diesel | N1-II | Euro 6 d-temp | CO | RANGE 1 | November | 0.14733 | 0 | 25.0889 | 5 | 45 | 0 | 50
Light Commercial Vehicles | Diesel | N1-II | Euro 6 d-temp | CO | RANGE 1 | December | 0.14733 | 0 | 25.0889 | 5 | 45 | 0 | 50
Light Commercial Vehicles | Diesel | N1-II | Euro 6 d-temp | CO | RANGE 2 | January | 0.82 | -9.184 | 21.879 | 5 | 45 | -10 | 0
Light Commercial Vehicles | Diesel | N1-II | Euro 6 d-temp | CO | RANGE 2 | February | 0.82 | -9.184 | 21.879 | 5 | 45 | -10 | 0
Light Commercial Vehicles | Diesel | N1-II | Euro 6 d-temp | CO | RANGE 2 | March | 0.82 | -9.184 | 21.879 | 5 | 45 | -10 | 0
Light Commercial Vehicles | Diesel | N1-II | Euro 6 d-temp | CO | RANGE 2 | April | 0.82 | -9.184 | 21.879 | 5 | 45 | -10 | 0
Light Commercial Vehicles | Diesel | N1-II | Euro 6 d-temp | CO | RANGE 2 | May | 0.82 | -9.184 | 21.879 | 5 | 45 | -10 | 0
Light Commercial Vehicles | Diesel | N1-II | Euro 6 d-temp | CO | RANGE 2 | June | 0.82 | -9.184 | 21.879 | 5 | 45 | -10 | 0
Light Commercial Vehicles | Diesel | N1-II | Euro 6 d-temp | CO | RANGE 2 | July | 0.82 | -9.184 | 21.879 | 5 | 45 | -10 | 0
Light Commercial Vehicles | Diesel | N1-II | Euro 6 d-temp | CO | RANGE 2 | August | 0.82 | -9.184 | 21.879 | 5 | 45 | -10 | 0
Light Commercial Vehicles | Diesel | N1-II | Euro 6 d-temp | CO | RANGE 2 | September | 0.82 | -9.184 | 21.879 | 5 | 45 | -10 | 0
Light Commercial Vehicles | Diesel | N1-II | Euro 6 d-temp | CO | RANGE 2 | October | 0.82 | -9.184 | 21.879 | 5 | 45 | -10 | 0
Light Commercial Vehicles | Diesel | N1-II | Euro 6 d-temp | CO | RANGE 2 | November | 0.82 | -9.184 | 21.879 | 5 | 45 | -10 | 0
Light Commercial Vehicles | Diesel | N1-II | Euro 6 d-temp | CO | RANGE 2 | December | 0.82 | -9.184 | 21.879 | 5 | 45 | -10 | 0
Light Commercial Vehicles | Diesel | N1-II | Euro 6 d/e | CO | RANGE 1 | January | 0.16114 | 0 | 27.3472 | 5 | 45 | 0 | 50
Light Commercial Vehicles | Diesel | N1-II | Euro 6 d/e | CO | RANGE 1 | February | 0.16114 | 0 | 27.3472 | 5 | 45 | 0 | 50
Light Commercial Vehicles | Diesel | N1-II | Euro 6 d/e | CO | RANGE 1 | March | 0.16114 | 0 | 27.3472 | 5 | 45 | 0 | 50
Light Commercial Vehicles | Diesel | N1-II | Euro 6 d/e | CO | RANGE 1 | April | 0.16114 | 0 | 27.3472 | 5 | 45 | 0 | 50
Light Commercial Vehicles | Diesel | N1-II | Euro 6 d/e | CO | RANGE 1 | May | 0.16114 | 0 | 27.3472 | 5 | 45 | 0 | 50
Light Commercial Vehicles | Diesel | N1-II | Euro 6 d/e | CO | RANGE 1 | June | 0.16114 | 0 | 27.3472 | 5 | 45 | 0 | 50
Light Commercial Vehicles | Diesel | N1-II | Euro 6 d/e | CO | RANGE 1 | July | 0.16114 | 0 | 27.3472 | 5 | 45 | 0 | 50
Light Commercial Vehicles | Diesel | N1-II | Euro 6 d/e | CO | RANGE 1 | August | 0.16114 | 0 | 27.3472 | 5 | 45 | 0 | 50
Light Commercial Vehicles | Diesel | N1-II | Euro 6 d/e | CO | RANGE 1 | September | 0.16114 | 0 | 27.3472 | 5 | 45 | 0 | 50
Light Commercial Vehicles | Diesel | N1-II | Euro 6 d/e | CO | RANGE 1 | October | 0.16114 | 0 | 27.3472 | 5 | 45 | 0 | 50
Light Commercial Vehicles | Diesel | N1-II | Euro 6 d/e | CO | RANGE 1 | November | 0.16114 | 0 | 27.3472 | 5 | 45 | 0 | 50
Light Commercial Vehicles | Diesel | N1-II | Euro 6 d/e | CO | RANGE 1 | December | 0.16114 | 0 | 27.3472 | 5 | 45 | 0 | 50
Light Commercial Vehicles | Diesel | N1-II | Euro 6 d/e | CO | RANGE 2 | January | 0.897 | -10.045 | 23.836 | 5 | 45 | -10 | 0
Light Commercial Vehicles | Diesel | N1-II | Euro 6 d/e | CO | RANGE 2 | February | 0.897 | -10.045 | 23.836 | 5 | 45 | -10 | 0
Light Commercial Vehicles | Diesel | N1-II | Euro 6 d/e | CO | RANGE 2 | March | 0.897 | -10.045 | 23.836 | 5 | 45 | -10 | 0
Light Commercial Vehicles | Diesel | N1-II | Euro 6 d/e | CO | RANGE 2 | April | 0.897 | -10.045 | 23.836 | 5 | 45 | -10 | 0
Light Commercial Vehicles | Diesel | N1-II | Euro 6 d/e | CO | RANGE 2 | May | 0.897 | -10.045 | 23.836 | 5 | 45 | -10 | 0
Light Commercial Vehicles | Diesel | N1-II | Euro 6 d/e | CO | RANGE 2 | June | 0.897 | -10.045 | 23.836 | 5 | 45 | -10 | 0
Light Commercial Vehicles | Diesel | N1-II | Euro 6 d/e | CO | RANGE 2 | July | 0.897 | -10.045 | 23.836 | 5 | 45 | -10 | 0
Light Commercial Vehicles | Diesel | N1-II | Euro 6 d/e | CO | RANGE 2 | August | 0.897 | -10.045 | 23.836 | 5 | 45 | -10 | 0
Light Commercial Vehicles | Diesel | N1-II | Euro 6 d/e | CO | RANGE 2 | September | 0.897 | -10.045 | 23.836 | 5 | 45 | -10 | 0
Light Commercial Vehicles | Diesel | N1-II | Euro 6 d/e | CO | RANGE 2 | October | 0.897 | -10.045 | 23.836 | 5 | 45 | -10 | 0
Light Commercial Vehicles | Diesel | N1-II | Euro 6 d/e | CO | RANGE 2 | November | 0.897 | -10.045 | 23.836 | 5 | 45 | -10 | 0
Light Commercial Vehicles | Diesel | N1-II | Euro 6 d/e | CO | RANGE 2 | December | 0.897 | -10.045 | 23.836 | 5 | 45 | -10 | 0
Light Commercial Vehicles | Diesel | N1-II | Euro 7 | CO | RANGE 1 | January | 0.16114 | 0 | 27.3472 | 5 | 45 | 0 | 50
Light Commercial Vehicles | Diesel | N1-II | Euro 7 | CO | RANGE 1 | February | 0.16114 | 0 | 27.3472 | 5 | 45 | 0 | 50
Light Commercial Vehicles | Diesel | N1-II | Euro 7 | CO | RANGE 1 | March | 0.16114 | 0 | 27.3472 | 5 | 45 | 0 | 50
Light Commercial Vehicles | Diesel | N1-II | Euro 7 | CO | RANGE 1 | April | 0.16114 | 0 | 27.3472 | 5 | 45 | 0 | 50
Light Commercial Vehicles | Diesel | N1-II | Euro 7 | CO | RANGE 1 | May | 0.16114 | 0 | 27.3472 | 5 | 45 | 0 | 50
Light Commercial Vehicles | Diesel | N1-II | Euro 7 | CO | RANGE 1 | June | 0.16114 | 0 | 27.3472 | 5 | 45 | 0 | 50
Light Commercial Vehicles | Diesel | N1-II | Euro 7 | CO | RANGE 1 | July | 0.16114 | 0 | 27.3472 | 5 | 45 | 0 | 50
Light Commercial Vehicles | Diesel | N1-II | Euro 7 | CO | RANGE 1 | August | 0.16114 | 0 | 27.3472 | 5 | 45 | 0 | 50
Light Commercial Vehicles | Diesel | N1-II | Euro 7 | CO | RANGE 1 | September | 0.16114 | 0 | 27.3472 | 5 | 45 | 0 | 50
Light Commercial Vehicles | Diesel | N1-II | Euro 7 | CO | RANGE 1 | October | 0.16114 | 0 | 27.3472 | 5 | 45 | 0 | 50
Light Commercial Vehicles | Diesel | N1-II | Euro 7 | CO | RANGE 1 | November | 0.16114 | 0 | 27.3472 | 5 | 45 | 0 | 50
Light Commercial Vehicles | Diesel | N1-II | Euro 7 | CO | RANGE 1 | December | 0.16114 | 0 | 27.3472 | 5 | 45 | 0 | 50
Light Commercial Vehicles | Diesel | N1-II | Euro 7 | CO | RANGE 2 | January | 0.897 | -10.045 | 23.836 | 5 | 45 | -10 | 0
Light Commercial Vehicles | Diesel | N1-II | Euro 7 | CO | RANGE 2 | February | 0.897 | -10.045 | 23.836 | 5 | 45 | -10 | 0
Light Commercial Vehicles | Diesel | N1-II | Euro 7 | CO | RANGE 2 | March | 0.897 | -10.045 | 23.836 | 5 | 45 | -10 | 0
Light Commercial Vehicles | Diesel | N1-II | Euro 7 | CO | RANGE 2 | April | 0.897 | -10.045 | 23.836 | 5 | 45 | -10 | 0
Light Commercial Vehicles | Diesel | N1-II | Euro 7 | CO | RANGE 2 | May | 0.897 | -10.045 | 23.836 | 5 | 45 | -10 | 0
Light Commercial Vehicles | Diesel | N1-II | Euro 7 | CO | RANGE 2 | June | 0.897 | -10.045 | 23.836 | 5 | 45 | -10 | 0
Light Commercial Vehicles | Diesel | N1-II | Euro 7 | CO | RANGE 2 | July | 0.897 | -10.045 | 23.836 | 5 | 45 | -10 | 0
Light Commercial Vehicles | Diesel | N1-II | Euro 7 | CO | RANGE 2 | August | 0.897 | -10.045 | 23.836 | 5 | 45 | -10 | 0
Light Commercial Vehicles | Diesel | N1-II | Euro 7 | CO | RANGE 2 | September | 0.897 | -10.045 | 23.836 | 5 | 45 | -10 | 0
Light Commercial Vehicles | Diesel | N1-II | Euro 7 | CO | RANGE 2 | October | 0.897 | -10.045 | 23.836 | 5 | 45 | -10 | 0
Light Commercial Vehicles | Diesel | N1-II | Euro 7 | CO | RANGE 2 | November | 0.897 | -10.045 | 23.836 | 5 | 45 | -10 | 0
Light Commercial Vehicles | Diesel | N1-II | Euro 7 | CO | RANGE 2 | December | 0.897 | -10.045 | 23.836 | 5 | 45 | -10 | 0
Light Commercial Vehicles | Diesel | N1-III | Conventional | CO | RANGE 1 | January | 0 | -0.03 | 1.9 | 10 | 130 | -10 | 30
Light Commercial Vehicles | Diesel | N1-III | Conventional | CO | RANGE 1 | February | 0 | -0.03 | 1.9 | 10 | 130 | -10 | 30
Light Commercial Vehicles | Diesel | N1-III | Conventional | CO | RANGE 1 | March | 0 | -0.03 | 1.9 | 10 | 130 | -10 | 30
Light Commercial Vehicles | Diesel | N1-III | Conventional | CO | RANGE 1 | April | 0 | -0.03 | 1.9 | 10 | 130 | -10 | 30
Light Commercial Vehicles | Diesel | N1-III | Conventional | CO | RANGE 1 | May | 0 | -0.03 | 1.9 | 10 | 130 | -10 | 30
Light Commercial Vehicles | Diesel | N1-III | Conventional | CO | RANGE 1 | June | 0 | -0.03 | 1.9 | 10 | 130 | -10 | 30
Light Commercial Vehicles | Diesel | N1-III | Conventional | CO | RANGE 1 | July | 0 | -0.03 | 1.9 | 10 | 130 | -10 | 30
Light Commercial Vehicles | Diesel | N1-III | Conventional | CO | RANGE 1 | August | 0 | -0.03 | 1.9 | 10 | 130 | -10 | 30
Light Commercial Vehicles | Diesel | N1-III | Conventional | CO | RANGE 1 | September | 0 | -0.03 | 1.9 | 10 | 130 | -10 | 30
Light Commercial Vehicles | Diesel | N1-III | Conventional | CO | RANGE 1 | October | 0 | -0.03 | 1.9 | 10 | 130 | -10 | 30
Light Commercial Vehicles | Diesel | N1-III | Conventional | CO | RANGE 1 | November | 0 | -0.03 | 1.9 | 10 | 130 | -10 | 30
Light Commercial Vehicles | Diesel | N1-III | Conventional | CO | RANGE 1 | December | 0 | -0.03 | 1.9 | 10 | 130 | -10 | 30
Light Commercial Vehicles | Diesel | N1-III | Euro 1 | CO | RANGE 1 | January | 0 | -0.03 | 1.9 | 10 | 130 | -10 | 30
Light Commercial Vehicles | Diesel | N1-III | Euro 1 | CO | RANGE 1 | February | 0 | -0.03 | 1.9 | 10 | 130 | -10 | 30
Light Commercial Vehicles | Diesel | N1-III | Euro 1 | CO | RANGE 1 | March | 0 | -0.03 | 1.9 | 10 | 130 | -10 | 30
Light Commercial Vehicles | Diesel | N1-III | Euro 1 | CO | RANGE 1 | April | 0 | -0.03 | 1.9 | 10 | 130 | -10 | 30
Light Commercial Vehicles | Diesel | N1-III | Euro 1 | CO | RANGE 1 | May | 0 | -0.03 | 1.9 | 10 | 130 | -10 | 30
Light Commercial Vehicles | Diesel | N1-III | Euro 1 | CO | RANGE 1 | June | 0 | -0.03 | 1.9 | 10 | 130 | -10 | 30
Light Commercial Vehicles | Diesel | N1-III | Euro 1 | CO | RANGE 1 | July | 0 | -0.03 | 1.9 | 10 | 130 | -10 | 30
Light Commercial Vehicles | Diesel | N1-III | Euro 1 | CO | RANGE 1 | August | 0 | -0.03 | 1.9 | 10 | 130 | -10 | 30
Light Commercial Vehicles | Diesel | N1-III | Euro 1 | CO | RANGE 1 | September | 0 | -0.03 | 1.9 | 10 | 130 | -10 | 30
Light Commercial Vehicles | Diesel | N1-III | Euro 1 | CO | RANGE 1 | October | 0 | -0.03 | 1.9 | 10 | 130 | -10 | 30
Light Commercial Vehicles | Diesel | N1-III | Euro 1 | CO | RANGE 1 | November | 0 | -0.03 | 1.9 | 10 | 130 | -10 | 30
Light Commercial Vehicles | Diesel | N1-III | Euro 1 | CO | RANGE 1 | December | 0 | -0.03 | 1.9 | 10 | 130 | -10 | 30
Light Commercial Vehicles | Diesel | N1-III | Euro 2 | CO | RANGE 1 | January | 0 | -0.03 | 1.9 | 10 | 130 | -10 | 30
Light Commercial Vehicles | Diesel | N1-III | Euro 2 | CO | RANGE 1 | February | 0 | -0.03 | 1.9 | 10 | 130 | -10 | 30
Light Commercial Vehicles | Diesel | N1-III | Euro 2 | CO | RANGE 1 | March | 0 | -0.03 | 1.9 | 10 | 130 | -10 | 30
Light Commercial Vehicles | Diesel | N1-III | Euro 2 | CO | RANGE 1 | April | 0 | -0.03 | 1.9 | 10 | 130 | -10 | 30
Light Commercial Vehicles | Diesel | N1-III | Euro 2 | CO | RANGE 1 | May | 0 | -0.03 | 1.9 | 10 | 130 | -10 | 30
Light Commercial Vehicles | Diesel | N1-III | Euro 2 | CO | RANGE 1 | June | 0 | -0.03 | 1.9 | 10 | 130 | -10 | 30
Light Commercial Vehicles | Diesel | N1-III | Euro 2 | CO | RANGE 1 | July | 0 | -0.03 | 1.9 | 10 | 130 | -10 | 30
Light Commercial Vehicles | Diesel | N1-III | Euro 2 | CO | RANGE 1 | August | 0 | -0.03 | 1.9 | 10 | 130 | -10 | 30
Light Commercial Vehicles | Diesel | N1-III | Euro 2 | CO | RANGE 1 | September | 0 | -0.03 | 1.9 | 10 | 130 | -10 | 30
Light Commercial Vehicles | Diesel | N1-III | Euro 2 | CO | RANGE 1 | October | 0 | -0.03 | 1.9 | 10 | 130 | -10 | 30
Light Commercial Vehicles | Diesel | N1-III | Euro 2 | CO | RANGE 1 | November | 0 | -0.03 | 1.9 | 10 | 130 | -10 | 30
Light Commercial Vehicles | Diesel | N1-III | Euro 2 | CO | RANGE 1 | December | 0 | -0.03 | 1.9 | 10 | 130 | -10 | 30
Light Commercial Vehicles | Diesel | N1-III | Euro 3 | CO | RANGE 1 | January | 0 | -0.03 | 1.9 | 10 | 130 | -10 | 30
Light Commercial Vehicles | Diesel | N1-III | Euro 3 | CO | RANGE 1 | February | 0 | -0.03 | 1.9 | 10 | 130 | -10 | 30
Light Commercial Vehicles | Diesel | N1-III | Euro 3 | CO | RANGE 1 | March | 0 | -0.03 | 1.9 | 10 | 130 | -10 | 30
Light Commercial Vehicles | Diesel | N1-III | Euro 3 | CO | RANGE 1 | April | 0 | -0.03 | 1.9 | 10 | 130 | -10 | 30
Light Commercial Vehicles | Diesel | N1-III | Euro 3 | CO | RANGE 1 | May | 0 | -0.03 | 1.9 | 10 | 130 | -10 | 30
Light Commercial Vehicles | Diesel | N1-III | Euro 3 | CO | RANGE 1 | June | 0 | -0.03 | 1.9 | 10 | 130 | -10 | 30
Light Commercial Vehicles | Diesel | N1-III | Euro 3 | CO | RANGE 1 | July | 0 | -0.03 | 1.9 | 10 | 130 | -10 | 30
Light Commercial Vehicles | Diesel | N1-III | Euro 3 | CO | RANGE 1 | August | 0 | -0.03 | 1.9 | 10 | 130 | -10 | 30
Light Commercial Vehicles | Diesel | N1-III | Euro 3 | CO | RANGE 1 | September | 0 | -0.03 | 1.9 | 10 | 130 | -10 | 30
Light Commercial Vehicles | Diesel | N1-III | Euro 3 | CO | RANGE 1 | October | 0 | -0.03 | 1.9 | 10 | 130 | -10 | 30
Light Commercial Vehicles | Diesel | N1-III | Euro 3 | CO | RANGE 1 | November | 0 | -0.03 | 1.9 | 10 | 130 | -10 | 30
Light Commercial Vehicles | Diesel | N1-III | Euro 3 | CO | RANGE 1 | December | 0 | -0.03 | 1.9 | 10 | 130 | -10 | 30
Light Commercial Vehicles | Diesel | N1-III | Euro 4 | CO | RANGE 1 | January | 0 | -0.03 | 1.9 | 10 | 130 | -10 | 30
Light Commercial Vehicles | Diesel | N1-III | Euro 4 | CO | RANGE 1 | February | 0 | -0.03 | 1.9 | 10 | 130 | -10 | 30
Light Commercial Vehicles | Diesel | N1-III | Euro 4 | CO | RANGE 1 | March | 0 | -0.03 | 1.9 | 10 | 130 | -10 | 30
Light Commercial Vehicles | Diesel | N1-III | Euro 4 | CO | RANGE 1 | April | 0 | -0.03 | 1.9 | 10 | 130 | -10 | 30
Light Commercial Vehicles | Diesel | N1-III | Euro 4 | CO | RANGE 1 | May | 0 | -0.03 | 1.9 | 10 | 130 | -10 | 30
Light Commercial Vehicles | Diesel | N1-III | Euro 4 | CO | RANGE 1 | June | 0 | -0.03 | 1.9 | 10 | 130 | -10 | 30
Light Commercial Vehicles | Diesel | N1-III | Euro 4 | CO | RANGE 1 | July | 0 | -0.03 | 1.9 | 10 | 130 | -10 | 30
Light Commercial Vehicles | Diesel | N1-III | Euro 4 | CO | RANGE 1 | August | 0 | -0.03 | 1.9 | 10 | 130 | -10 | 30
Light Commercial Vehicles | Diesel | N1-III | Euro 4 | CO | RANGE 1 | September | 0 | -0.03 | 1.9 | 10 | 130 | -10 | 30
Light Commercial Vehicles | Diesel | N1-III | Euro 4 | CO | RANGE 1 | October | 0 | -0.03 | 1.9 | 10 | 130 | -10 | 30
Light Commercial Vehicles | Diesel | N1-III | Euro 4 | CO | RANGE 1 | November | 0 | -0.03 | 1.9 | 10 | 130 | -10 | 30
Light Commercial Vehicles | Diesel | N1-III | Euro 4 | CO | RANGE 1 | December | 0 | -0.03 | 1.9 | 10 | 130 | -10 | 30
Light Commercial Vehicles | Diesel | N1-III | Euro 5 | CO | RANGE 1 | January | 0 | -0.03 | 1.9 | 10 | 130 | -10 | 30
Light Commercial Vehicles | Diesel | N1-III | Euro 5 | CO | RANGE 1 | February | 0 | -0.03 | 1.9 | 10 | 130 | -10 | 30
Light Commercial Vehicles | Diesel | N1-III | Euro 5 | CO | RANGE 1 | March | 0 | -0.03 | 1.9 | 10 | 130 | -10 | 30
Light Commercial Vehicles | Diesel | N1-III | Euro 5 | CO | RANGE 1 | April | 0 | -0.03 | 1.9 | 10 | 130 | -10 | 30
Light Commercial Vehicles | Diesel | N1-III | Euro 5 | CO | RANGE 1 | May | 0 | -0.03 | 1.9 | 10 | 130 | -10 | 30
Light Commercial Vehicles | Diesel | N1-III | Euro 5 | CO | RANGE 1 | June | 0 | -0.03 | 1.9 | 10 | 130 | -10 | 30
Light Commercial Vehicles | Diesel | N1-III | Euro 5 | CO | RANGE 1 | July | 0 | -0.03 | 1.9 | 10 | 130 | -10 | 30
Light Commercial Vehicles | Diesel | N1-III | Euro 5 | CO | RANGE 1 | August | 0 | -0.03 | 1.9 | 10 | 130 | -10 | 30
Light Commercial Vehicles | Diesel | N1-III | Euro 5 | CO | RANGE 1 | September | 0 | -0.03 | 1.9 | 10 | 130 | -10 | 30
Light Commercial Vehicles | Diesel | N1-III | Euro 5 | CO | RANGE 1 | October | 0 | -0.03 | 1.9 | 10 | 130 | -10 | 30
Light Commercial Vehicles | Diesel | N1-III | Euro 5 | CO | RANGE 1 | November | 0 | -0.03 | 1.9 | 10 | 130 | -10 | 30
Light Commercial Vehicles | Diesel | N1-III | Euro 5 | CO | RANGE 1 | December | 0 | -0.03 | 1.9 | 10 | 130 | -10 | 30
Light Commercial Vehicles | Diesel | N1-III | Euro 6 a/b/c | CO | RANGE 1 | January | 0.090525 | 0 | 11.4773 | 5 | 45 | 0 | 50
Light Commercial Vehicles | Diesel | N1-III | Euro 6 a/b/c | CO | RANGE 1 | February | 0.090525 | 0 | 11.4773 | 5 | 45 | 0 | 50
Light Commercial Vehicles | Diesel | N1-III | Euro 6 a/b/c | CO | RANGE 1 | March | 0.090525 | 0 | 11.4773 | 5 | 45 | 0 | 50
Light Commercial Vehicles | Diesel | N1-III | Euro 6 a/b/c | CO | RANGE 1 | April | 0.090525 | 0 | 11.4773 | 5 | 45 | 0 | 50
Light Commercial Vehicles | Diesel | N1-III | Euro 6 a/b/c | CO | RANGE 1 | May | 0.090525 | 0 | 11.4773 | 5 | 45 | 0 | 50
Light Commercial Vehicles | Diesel | N1-III | Euro 6 a/b/c | CO | RANGE 1 | June | 0.090525 | 0 | 11.4773 | 5 | 45 | 0 | 50
Light Commercial Vehicles | Diesel | N1-III | Euro 6 a/b/c | CO | RANGE 1 | July | 0.090525 | 0 | 11.4773 | 5 | 45 | 0 | 50
Light Commercial Vehicles | Diesel | N1-III | Euro 6 a/b/c | CO | RANGE 1 | August | 0.090525 | 0 | 11.4773 | 5 | 45 | 0 | 50
Light Commercial Vehicles | Diesel | N1-III | Euro 6 a/b/c | CO | RANGE 1 | September | 0.090525 | 0 | 11.4773 | 5 | 45 | 0 | 50
Light Commercial Vehicles | Diesel | N1-III | Euro 6 a/b/c | CO | RANGE 1 | October | 0.090525 | 0 | 11.4773 | 5 | 45 | 0 | 50
Light Commercial Vehicles | Diesel | N1-III | Euro 6 a/b/c | CO | RANGE 1 | November | 0.090525 | 0 | 11.4773 | 5 | 45 | 0 | 50
Light Commercial Vehicles | Diesel | N1-III | Euro 6 a/b/c | CO | RANGE 1 | December | 0.090525 | 0 | 11.4773 | 5 | 45 | 0 | 50
Light Commercial Vehicles | Diesel | N1-III | Euro 6 a/b/c | CO | RANGE 2 | January | 0.504 | -4.197 | 7.588 | 5 | 45 | -10 | 0
Light Commercial Vehicles | Diesel | N1-III | Euro 6 a/b/c | CO | RANGE 2 | February | 0.504 | -4.197 | 7.588 | 5 | 45 | -10 | 0
Light Commercial Vehicles | Diesel | N1-III | Euro 6 a/b/c | CO | RANGE 2 | March | 0.504 | -4.197 | 7.588 | 5 | 45 | -10 | 0
Light Commercial Vehicles | Diesel | N1-III | Euro 6 a/b/c | CO | RANGE 2 | April | 0.504 | -4.197 | 7.588 | 5 | 45 | -10 | 0
Light Commercial Vehicles | Diesel | N1-III | Euro 6 a/b/c | CO | RANGE 2 | May | 0.504 | -4.197 | 7.588 | 5 | 45 | -10 | 0
Light Commercial Vehicles | Diesel | N1-III | Euro 6 a/b/c | CO | RANGE 2 | June | 0.504 | -4.197 | 7.588 | 5 | 45 | -10 | 0
Light Commercial Vehicles | Diesel | N1-III | Euro 6 a/b/c | CO | RANGE 2 | July | 0.504 | -4.197 | 7.588 | 5 | 45 | -10 | 0
Light Commercial Vehicles | Diesel | N1-III | Euro 6 a/b/c | CO | RANGE 2 | August | 0.504 | -4.197 | 7.588 | 5 | 45 | -10 | 0
Light Commercial Vehicles | Diesel | N1-III | Euro 6 a/b/c | CO | RANGE 2 | September | 0.504 | -4.197 | 7.588 | 5 | 45 | -10 | 0
Light Commercial Vehicles | Diesel | N1-III | Euro 6 a/b/c | CO | RANGE 2 | October | 0.504 | -4.197 | 7.588 | 5 | 45 | -10 | 0
Light Commercial Vehicles | Diesel | N1-III | Euro 6 a/b/c | CO | RANGE 2 | November | 0.504 | -4.197 | 7.588 | 5 | 45 | -10 | 0
Light Commercial Vehicles | Diesel | N1-III | Euro 6 a/b/c | CO | RANGE 2 | December | 0.504 | -4.197 | 7.588 | 5 | 45 | -10 | 0
Light Commercial Vehicles | Diesel | N1-III | Euro 6 d-temp | CO | RANGE 1 | January | 0.14733 | 0 | 25.0889 | 5 | 45 | 0 | 50
Light Commercial Vehicles | Diesel | N1-III | Euro 6 d-temp | CO | RANGE 1 | February | 0.14733 | 0 | 25.0889 | 5 | 45 | 0 | 50
Light Commercial Vehicles | Diesel | N1-III | Euro 6 d-temp | CO | RANGE 1 | March | 0.14733 | 0 | 25.0889 | 5 | 45 | 0 | 50
Light Commercial Vehicles | Diesel | N1-III | Euro 6 d-temp | CO | RANGE 1 | April | 0.14733 | 0 | 25.0889 | 5 | 45 | 0 | 50
Light Commercial Vehicles | Diesel | N1-III | Euro 6 d-temp | CO | RANGE 1 | May | 0.14733 | 0 | 25.0889 | 5 | 45 | 0 | 50
Light Commercial Vehicles | Diesel | N1-III | Euro 6 d-temp | CO | RANGE 1 | June | 0.14733 | 0 | 25.0889 | 5 | 45 | 0 | 50
Light Commercial Vehicles | Diesel | N1-III | Euro 6 d-temp | CO | RANGE 1 | July | 0.14733 | 0 | 25.0889 | 5 | 45 | 0 | 50
Light Commercial Vehicles | Diesel | N1-III | Euro 6 d-temp | CO | RANGE 1 | August | 0.14733 | 0 | 25.0889 | 5 | 45 | 0 | 50
Light Commercial Vehicles | Diesel | N1-III | Euro 6 d-temp | CO | RANGE 1 | September | 0.14733 | 0 | 25.0889 | 5 | 45 | 0 | 50
Light Commercial Vehicles | Diesel | N1-III | Euro 6 d-temp | CO | RANGE 1 | October | 0.14733 | 0 | 25.0889 | 5 | 45 | 0 | 50
Light Commercial Vehicles | Diesel | N1-III | Euro 6 d-temp | CO | RANGE 1 | November | 0.14733 | 0 | 25.0889 | 5 | 45 | 0 | 50
Light Commercial Vehicles | Diesel | N1-III | Euro 6 d-temp | CO | RANGE 1 | December | 0.14733 | 0 | 25.0889 | 5 | 45 | 0 | 50
Light Commercial Vehicles | Diesel | N1-III | Euro 6 d-temp | CO | RANGE 2 | January | 0.82 | -9.184 | 21.879 | 5 | 45 | -10 | 0
Light Commercial Vehicles | Diesel | N1-III | Euro 6 d-temp | CO | RANGE 2 | February | 0.82 | -9.184 | 21.879 | 5 | 45 | -10 | 0
Light Commercial Vehicles | Diesel | N1-III | Euro 6 d-temp | CO | RANGE 2 | March | 0.82 | -9.184 | 21.879 | 5 | 45 | -10 | 0
Light Commercial Vehicles | Diesel | N1-III | Euro 6 d-temp | CO | RANGE 2 | April | 0.82 | -9.184 | 21.879 | 5 | 45 | -10 | 0
Light Commercial Vehicles | Diesel | N1-III | Euro 6 d-temp | CO | RANGE 2 | May | 0.82 | -9.184 | 21.879 | 5 | 45 | -10 | 0
Light Commercial Vehicles | Diesel | N1-III | Euro 6 d-temp | CO | RANGE 2 | June | 0.82 | -9.184 | 21.879 | 5 | 45 | -10 | 0
Light Commercial Vehicles | Diesel | N1-III | Euro 6 d-temp | CO | RANGE 2 | July | 0.82 | -9.184 | 21.879 | 5 | 45 | -10 | 0
Light Commercial Vehicles | Diesel | N1-III | Euro 6 d-temp | CO | RANGE 2 | August | 0.82 | -9.184 | 21.879 | 5 | 45 | -10 | 0
Light Commercial Vehicles | Diesel | N1-III | Euro 6 d-temp | CO | RANGE 2 | September | 0.82 | -9.184 | 21.879 | 5 | 45 | -10 | 0
Light Commercial Vehicles | Diesel | N1-III | Euro 6 d-temp | CO | RANGE 2 | October | 0.82 | -9.184 | 21.879 | 5 | 45 | -10 | 0
Light Commercial Vehicles | Diesel | N1-III | Euro 6 d-temp | CO | RANGE 2 | November | 0.82 | -9.184 | 21.879 | 5 | 45 | -10 | 0
Light Commercial Vehicles | Diesel | N1-III | Euro 6 d-temp | CO | RANGE 2 | December | 0.82 | -9.184 | 21.879 | 5 | 45 | -10 | 0
Light Commercial Vehicles | Diesel | N1-III | Euro 6 d/e | CO | RANGE 1 | January | 0.16114 | 0 | 27.3472 | 5 | 45 | 0 | 50
Light Commercial Vehicles | Diesel | N1-III | Euro 6 d/e | CO | RANGE 1 | February | 0.16114 | 0 | 27.3472 | 5 | 45 | 0 | 50
Light Commercial Vehicles | Diesel | N1-III | Euro 6 d/e | CO | RANGE 1 | March | 0.16114 | 0 | 27.3472 | 5 | 45 | 0 | 50
Light Commercial Vehicles | Diesel | N1-III | Euro 6 d/e | CO | RANGE 1 | April | 0.16114 | 0 | 27.3472 | 5 | 45 | 0 | 50
Light Commercial Vehicles | Diesel | N1-III | Euro 6 d/e | CO | RANGE 1 | May | 0.16114 | 0 | 27.3472 | 5 | 45 | 0 | 50
Light Commercial Vehicles | Diesel | N1-III | Euro 6 d/e | CO | RANGE 1 | June | 0.16114 | 0 | 27.3472 | 5 | 45 | 0 | 50
Light Commercial Vehicles | Diesel | N1-III | Euro 6 d/e | CO | RANGE 1 | July | 0.16114 | 0 | 27.3472 | 5 | 45 | 0 | 50
Light Commercial Vehicles | Diesel | N1-III | Euro 6 d/e | CO | RANGE 1 | August | 0.16114 | 0 | 27.3472 | 5 | 45 | 0 | 50
Light Commercial Vehicles | Diesel | N1-III | Euro 6 d/e | CO | RANGE 1 | September | 0.16114 | 0 | 27.3472 | 5 | 45 | 0 | 50
Light Commercial Vehicles | Diesel | N1-III | Euro 6 d/e | CO | RANGE 1 | October | 0.16114 | 0 | 27.3472 | 5 | 45 | 0 | 50
Light Commercial Vehicles | Diesel | N1-III | Euro 6 d/e | CO | RANGE 1 | November | 0.16114 | 0 | 27.3472 | 5 | 45 | 0 | 50
Light Commercial Vehicles | Diesel | N1-III | Euro 6 d/e | CO | RANGE 1 | December | 0.16114 | 0 | 27.3472 | 5 | 45 | 0 | 50
Light Commercial Vehicles | Diesel | N1-III | Euro 6 d/e | CO | RANGE 2 | January | 0.897 | -10.045 | 23.836 | 5 | 45 | -10 | 0
Light Commercial Vehicles | Diesel | N1-III | Euro 6 d/e | CO | RANGE 2 | February | 0.897 | -10.045 | 23.836 | 5 | 45 | -10 | 0
Light Commercial Vehicles | Diesel | N1-III | Euro 6 d/e | CO | RANGE 2 | March | 0.897 | -10.045 | 23.836 | 5 | 45 | -10 | 0
Light Commercial Vehicles | Diesel | N1-III | Euro 6 d/e | CO | RANGE 2 | April | 0.897 | -10.045 | 23.836 | 5 | 45 | -10 | 0
Light Commercial Vehicles | Diesel | N1-III | Euro 6 d/e | CO | RANGE 2 | May | 0.897 | -10.045 | 23.836 | 5 | 45 | -10 | 0
Light Commercial Vehicles | Diesel | N1-III | Euro 6 d/e | CO | RANGE 2 | June | 0.897 | -10.045 | 23.836 | 5 | 45 | -10 | 0
Light Commercial Vehicles | Diesel | N1-III | Euro 6 d/e | CO | RANGE 2 | July | 0.897 | -10.045 | 23.836 | 5 | 45 | -10 | 0
Light Commercial Vehicles | Diesel | N1-III | Euro 6 d/e | CO | RANGE 2 | August | 0.897 | -10.045 | 23.836 | 5 | 45 | -10 | 0
Light Commercial Vehicles | Diesel | N1-III | Euro 6 d/e | CO | RANGE 2 | September | 0.897 | -10.045 | 23.836 | 5 | 45 | -10 | 0
Light Commercial Vehicles | Diesel | N1-III | Euro 6 d/e | CO | RANGE 2 | October | 0.897 | -10.045 | 23.836 | 5 | 45 | -10 | 0
Light Commercial Vehicles | Diesel | N1-III | Euro 6 d/e | CO | RANGE 2 | November | 0.897 | -10.045 | 23.836 | 5 | 45 | -10 | 0
Light Commercial Vehicles | Diesel | N1-III | Euro 6 d/e | CO | RANGE 2 | December | 0.897 | -10.045 | 23.836 | 5 | 45 | -10 | 0
Light Commercial Vehicles | Diesel | N1-III | Euro 7 | CO | RANGE 1 | January | 0.16114 | 0 | 27.3472 | 5 | 45 | 0 | 50
Light Commercial Vehicles | Diesel | N1-III | Euro 7 | CO | RANGE 1 | February | 0.16114 | 0 | 27.3472 | 5 | 45 | 0 | 50
Light Commercial Vehicles | Diesel | N1-III | Euro 7 | CO | RANGE 1 | March | 0.16114 | 0 | 27.3472 | 5 | 45 | 0 | 50
Light Commercial Vehicles | Diesel | N1-III | Euro 7 | CO | RANGE 1 | April | 0.16114 | 0 | 27.3472 | 5 | 45 | 0 | 50
Light Commercial Vehicles | Diesel | N1-III | Euro 7 | CO | RANGE 1 | May | 0.16114 | 0 | 27.3472 | 5 | 45 | 0 | 50
Light Commercial Vehicles | Diesel | N1-III | Euro 7 | CO | RANGE 1 | June | 0.16114 | 0 | 27.3472 | 5 | 45 | 0 | 50
Light Commercial Vehicles | Diesel | N1-III | Euro 7 | CO | RANGE 1 | July | 0.16114 | 0 | 27.3472 | 5 | 45 | 0 | 50
Light Commercial Vehicles | Diesel | N1-III | Euro 7 | CO | RANGE 1 | August | 0.16114 | 0 | 27.3472 | 5 | 45 | 0 | 50
Light Commercial Vehicles | Diesel | N1-III | Euro 7 | CO | RANGE 1 | September | 0.16114 | 0 | 27.3472 | 5 | 45 | 0 | 50
Light Commercial Vehicles | Diesel | N1-III | Euro 7 | CO | RANGE 1 | October | 0.16114 | 0 | 27.3472 | 5 | 45 | 0 | 50
Light Commercial Vehicles | Diesel | N1-III | Euro 7 | CO | RANGE 1 | November | 0.16114 | 0 | 27.3472 | 5 | 45 | 0 | 50
Light Commercial Vehicles | Diesel | N1-III | Euro 7 | CO | RANGE 1 | December | 0.16114 | 0 | 27.3472 | 5 | 45 | 0 | 50
Light Commercial Vehicles | Diesel | N1-III | Euro 7 | CO | RANGE 2 | January | 0.897 | -10.045 | 23.836 | 5 | 45 | -10 | 0
Light Commercial Vehicles | Diesel | N1-III | Euro 7 | CO | RANGE 2 | February | 0.897 | -10.045 | 23.836 | 5 | 45 | -10 | 0
Light Commercial Vehicles | Diesel | N1-III | Euro 7 | CO | RANGE 2 | March | 0.897 | -10.045 | 23.836 | 5 | 45 | -10 | 0
Light Commercial Vehicles | Diesel | N1-III | Euro 7 | CO | RANGE 2 | April | 0.897 | -10.045 | 23.836 | 5 | 45 | -10 | 0
Light Commercial Vehicles | Diesel | N1-III | Euro 7 | CO | RANGE 2 | May | 0.897 | -10.045 | 23.836 | 5 | 45 | -10 | 0
Light Commercial Vehicles | Diesel | N1-III | Euro 7 | CO | RANGE 2 | June | 0.897 | -10.045 | 23.836 | 5 | 45 | -10 | 0
Light Commercial Vehicles | Diesel | N1-III | Euro 7 | CO | RANGE 2 | July | 0.897 | -10.045 | 23.836 | 5 | 45 | -10 | 0
Light Commercial Vehicles | Diesel | N1-III | Euro 7 | CO | RANGE 2 | August | 0.897 | -10.045 | 23.836 | 5 | 45 | -10 | 0
Light Commercial Vehicles | Diesel | N1-III | Euro 7 | CO | RANGE 2 | September | 0.897 | -10.045 | 23.836 | 5 | 45 | -10 | 0
Light Commercial Vehicles | Diesel | N1-III | Euro 7 | CO | RANGE 2 | October | 0.897 | -10.045 | 23.836 | 5 | 45 | -10 | 0
Light Commercial Vehicles | Diesel | N1-III | Euro 7 | CO | RANGE 2 | November | 0.897 | -10.045 | 23.836 | 5 | 45 | -10 | 0
Light Commercial Vehicles | Diesel | N1-III | Euro 7 | CO | RANGE 2 | December | 0.897 | -10.045 | 23.836 | 5 | 45 | -10 | 0
Heavy Duty Trucks | Diesel | Rigid <=7,5 t | Euro V | CO | RANGE 1 | January | -0.94126 | 0 | 279.4747 | 5 | 45 | 0 | 50
Heavy Duty Trucks | Diesel | Rigid <=7,5 t | Euro V | CO | RANGE 1 | February | -0.94126 | 0 | 279.4747 | 5 | 45 | 0 | 50
Heavy Duty Trucks | Diesel | Rigid <=7,5 t | Euro V | CO | RANGE 1 | March | -0.94126 | 0 | 279.4747 | 5 | 45 | 0 | 50
Heavy Duty Trucks | Diesel | Rigid <=7,5 t | Euro V | CO | RANGE 1 | April | -0.94126 | 0 | 279.4747 | 5 | 45 | 0 | 50
Heavy Duty Trucks | Diesel | Rigid <=7,5 t | Euro V | CO | RANGE 1 | May | -0.94126 | 0 | 279.4747 | 5 | 45 | 0 | 50
Heavy Duty Trucks | Diesel | Rigid <=7,5 t | Euro V | CO | RANGE 1 | June | -0.94126 | 0 | 279.4747 | 5 | 45 | 0 | 50
Heavy Duty Trucks | Diesel | Rigid <=7,5 t | Euro V | CO | RANGE 1 | July | -0.94126 | 0 | 279.4747 | 5 | 45 | 0 | 50
Heavy Duty Trucks | Diesel | Rigid <=7,5 t | Euro V | CO | RANGE 1 | August | -0.94126 | 0 | 279.4747 | 5 | 45 | 0 | 50
Heavy Duty Trucks | Diesel | Rigid <=7,5 t | Euro V | CO | RANGE 1 | September | -0.94126 | 0 | 279.4747 | 5 | 45 | 0 | 50
Heavy Duty Trucks | Diesel | Rigid <=7,5 t | Euro V | CO | RANGE 1 | October | -0.94126 | 0 | 279.4747 | 5 | 45 | 0 | 50
Heavy Duty Trucks | Diesel | Rigid <=7,5 t | Euro V | CO | RANGE 1 | November | -0.94126 | 0 | 279.4747 | 5 | 45 | 0 | 50
Heavy Duty Trucks | Diesel | Rigid <=7,5 t | Euro V | CO | RANGE 1 | December | -0.94126 | 0 | 279.4747 | 5 | 45 | 0 | 50
Heavy Duty Trucks | Diesel | Rigid <=7,5 t | Euro V | CO | RANGE 2 | January | -2.1226 | -32.1226 | 309.0083 | 5 | 45 | -30 | 0
Heavy Duty Trucks | Diesel | Rigid <=7,5 t | Euro V | CO | RANGE 2 | February | -2.1226 | -32.1226 | 309.0083 | 5 | 45 | -30 | 0
Heavy Duty Trucks | Diesel | Rigid <=7,5 t | Euro V | CO | RANGE 2 | March | -2.1226 | -32.1226 | 309.0083 | 5 | 45 | -30 | 0
Heavy Duty Trucks | Diesel | Rigid <=7,5 t | Euro V | CO | RANGE 2 | April | -2.1226 | -32.1226 | 309.0083 | 5 | 45 | -30 | 0
Heavy Duty Trucks | Diesel | Rigid <=7,5 t | Euro V | CO | RANGE 2 | May | -2.1226 | -32.1226 | 309.0083 | 5 | 45 | -30 | 0
Heavy Duty Trucks | Diesel | Rigid <=7,5 t | Euro V | CO | RANGE 2 | June | -2.1226 | -32.1226 | 309.0083 | 5 | 45 | -30 | 0
Heavy Duty Trucks | Diesel | Rigid <=7,5 t | Euro V | CO | RANGE 2 | July | -2.1226 | -32.1226 | 309.0083 | 5 | 45 | -30 | 0
Heavy Duty Trucks | Diesel | Rigid <=7,5 t | Euro V | CO | RANGE 2 | August | -2.1226 | -32.1226 | 309.0083 | 5 | 45 | -30 | 0
Heavy Duty Trucks | Diesel | Rigid <=7,5 t | Euro V | CO | RANGE 2 | September | -2.1226 | -32.1226 | 309.0083 | 5 | 45 | -30 | 0
Heavy Duty Trucks | Diesel | Rigid <=7,5 t | Euro V | CO | RANGE 2 | October | -2.1226 | -32.1226 | 309.0083 | 5 | 45 | -30 | 0
Heavy Duty Trucks | Diesel | Rigid <=7,5 t | Euro V | CO | RANGE 2 | November | -2.1226 | -32.1226 | 309.0083 | 5 | 45 | -30 | 0
Heavy Duty Trucks | Diesel | Rigid <=7,5 t | Euro V | CO | RANGE 2 | December | -2.1226 | -32.1226 | 309.0083 | 5 | 45 | -30 | 0
Heavy Duty Trucks | Diesel | Rigid <=7,5 t | Euro VI A/B/C | CO | RANGE 1 | January | -0.099863 | 0 | 29.6509 | 5 | 45 | 0 | 50
Heavy Duty Trucks | Diesel | Rigid <=7,5 t | Euro VI A/B/C | CO | RANGE 1 | February | -0.099863 | 0 | 29.6509 | 5 | 45 | 0 | 50
Heavy Duty Trucks | Diesel | Rigid <=7,5 t | Euro VI A/B/C | CO | RANGE 1 | March | -0.099863 | 0 | 29.6509 | 5 | 45 | 0 | 50
Heavy Duty Trucks | Diesel | Rigid <=7,5 t | Euro VI A/B/C | CO | RANGE 1 | April | -0.099863 | 0 | 29.6509 | 5 | 45 | 0 | 50
Heavy Duty Trucks | Diesel | Rigid <=7,5 t | Euro VI A/B/C | CO | RANGE 1 | May | -0.099863 | 0 | 29.6509 | 5 | 45 | 0 | 50
Heavy Duty Trucks | Diesel | Rigid <=7,5 t | Euro VI A/B/C | CO | RANGE 1 | June | -0.099863 | 0 | 29.6509 | 5 | 45 | 0 | 50
Heavy Duty Trucks | Diesel | Rigid <=7,5 t | Euro VI A/B/C | CO | RANGE 1 | July | -0.099863 | 0 | 29.6509 | 5 | 45 | 0 | 50
Heavy Duty Trucks | Diesel | Rigid <=7,5 t | Euro VI A/B/C | CO | RANGE 1 | August | -0.099863 | 0 | 29.6509 | 5 | 45 | 0 | 50
Heavy Duty Trucks | Diesel | Rigid <=7,5 t | Euro VI A/B/C | CO | RANGE 1 | September | -0.099863 | 0 | 29.6509 | 5 | 45 | 0 | 50
Heavy Duty Trucks | Diesel | Rigid <=7,5 t | Euro VI A/B/C | CO | RANGE 1 | October | -0.099863 | 0 | 29.6509 | 5 | 45 | 0 | 50
Heavy Duty Trucks | Diesel | Rigid <=7,5 t | Euro VI A/B/C | CO | RANGE 1 | November | -0.099863 | 0 | 29.6509 | 5 | 45 | 0 | 50
Heavy Duty Trucks | Diesel | Rigid <=7,5 t | Euro VI A/B/C | CO | RANGE 1 | December | -0.099863 | 0 | 29.6509 | 5 | 45 | 0 | 50
Heavy Duty Trucks | Diesel | Rigid <=7,5 t | Euro VI A/B/C | CO | RANGE 2 | January | -0.2252 | -3.408 | 32.7843 | 5 | 45 | -30 | 0
Heavy Duty Trucks | Diesel | Rigid <=7,5 t | Euro VI A/B/C | CO | RANGE 2 | February | -0.2252 | -3.408 | 32.7843 | 5 | 45 | -30 | 0
Heavy Duty Trucks | Diesel | Rigid <=7,5 t | Euro VI A/B/C | CO | RANGE 2 | March | -0.2252 | -3.408 | 32.7843 | 5 | 45 | -30 | 0
Heavy Duty Trucks | Diesel | Rigid <=7,5 t | Euro VI A/B/C | CO | RANGE 2 | April | -0.2252 | -3.408 | 32.7843 | 5 | 45 | -30 | 0
Heavy Duty Trucks | Diesel | Rigid <=7,5 t | Euro VI A/B/C | CO | RANGE 2 | May | -0.2252 | -3.408 | 32.7843 | 5 | 45 | -30 | 0
Heavy Duty Trucks | Diesel | Rigid <=7,5 t | Euro VI A/B/C | CO | RANGE 2 | June | -0.2252 | -3.408 | 32.7843 | 5 | 45 | -30 | 0
Heavy Duty Trucks | Diesel | Rigid <=7,5 t | Euro VI A/B/C | CO | RANGE 2 | July | -0.2252 | -3.408 | 32.7843 | 5 | 45 | -30 | 0
Heavy Duty Trucks | Diesel | Rigid <=7,5 t | Euro VI A/B/C | CO | RANGE 2 | August | -0.2252 | -3.408 | 32.7843 | 5 | 45 | -30 | 0
Heavy Duty Trucks | Diesel | Rigid <=7,5 t | Euro VI A/B/C | CO | RANGE 2 | September | -0.2252 | -3.408 | 32.7843 | 5 | 45 | -30 | 0
Heavy Duty Trucks | Diesel | Rigid <=7,5 t | Euro VI A/B/C | CO | RANGE 2 | October | -0.2252 | -3.408 | 32.7843 | 5 | 45 | -30 | 0
Heavy Duty Trucks | Diesel | Rigid <=7,5 t | Euro VI A/B/C | CO | RANGE 2 | November | -0.2252 | -3.408 | 32.7843 | 5 | 45 | -30 | 0
Heavy Duty Trucks | Diesel | Rigid <=7,5 t | Euro VI A/B/C | CO | RANGE 2 | December | -0.2252 | -3.408 | 32.7843 | 5 | 45 | -30 | 0
Heavy Duty Trucks | Diesel | Rigid <=7,5 t | Euro VI D/E | CO | RANGE 1 | January | -0.10253 | 0 | 30.4416 | 5 | 45 | 0 | 50
Heavy Duty Trucks | Diesel | Rigid <=7,5 t | Euro VI D/E | CO | RANGE 1 | February | -0.10253 | 0 | 30.4416 | 5 | 45 | 0 | 50
Heavy Duty Trucks | Diesel | Rigid <=7,5 t | Euro VI D/E | CO | RANGE 1 | March | -0.10253 | 0 | 30.4416 | 5 | 45 | 0 | 50
Heavy Duty Trucks | Diesel | Rigid <=7,5 t | Euro VI D/E | CO | RANGE 1 | April | -0.10253 | 0 | 30.4416 | 5 | 45 | 0 | 50
Heavy Duty Trucks | Diesel | Rigid <=7,5 t | Euro VI D/E | CO | RANGE 1 | May | -0.10253 | 0 | 30.4416 | 5 | 45 | 0 | 50
Heavy Duty Trucks | Diesel | Rigid <=7,5 t | Euro VI D/E | CO | RANGE 1 | June | -0.10253 | 0 | 30.4416 | 5 | 45 | 0 | 50
Heavy Duty Trucks | Diesel | Rigid <=7,5 t | Euro VI D/E | CO | RANGE 1 | July | -0.10253 | 0 | 30.4416 | 5 | 45 | 0 | 50
Heavy Duty Trucks | Diesel | Rigid <=7,5 t | Euro VI D/E | CO | RANGE 1 | August | -0.10253 | 0 | 30.4416 | 5 | 45 | 0 | 50
Heavy Duty Trucks | Diesel | Rigid <=7,5 t | Euro VI D/E | CO | RANGE 1 | September | -0.10253 | 0 | 30.4416 | 5 | 45 | 0 | 50
Heavy Duty Trucks | Diesel | Rigid <=7,5 t | Euro VI D/E | CO | RANGE 1 | October | -0.10253 | 0 | 30.4416 | 5 | 45 | 0 | 50
Heavy Duty Trucks | Diesel | Rigid <=7,5 t | Euro VI D/E | CO | RANGE 1 | November | -0.10253 | 0 | 30.4416 | 5 | 45 | 0 | 50
Heavy Duty Trucks | Diesel | Rigid <=7,5 t | Euro VI D/E | CO | RANGE 1 | December | -0.10253 | 0 | 30.4416 | 5 | 45 | 0 | 50
Heavy Duty Trucks | Diesel | Rigid <=7,5 t | Euro VI D/E | CO | RANGE 2 | January | -0.2312 | -3.4989 | 33.6586 | 5 | 45 | -30 | 0
Heavy Duty Trucks | Diesel | Rigid <=7,5 t | Euro VI D/E | CO | RANGE 2 | February | -0.2312 | -3.4989 | 33.6586 | 5 | 45 | -30 | 0
Heavy Duty Trucks | Diesel | Rigid <=7,5 t | Euro VI D/E | CO | RANGE 2 | March | -0.2312 | -3.4989 | 33.6586 | 5 | 45 | -30 | 0
Heavy Duty Trucks | Diesel | Rigid <=7,5 t | Euro VI D/E | CO | RANGE 2 | April | -0.2312 | -3.4989 | 33.6586 | 5 | 45 | -30 | 0
Heavy Duty Trucks | Diesel | Rigid <=7,5 t | Euro VI D/E | CO | RANGE 2 | May | -0.2312 | -3.4989 | 33.6586 | 5 | 45 | -30 | 0
Heavy Duty Trucks | Diesel | Rigid <=7,5 t | Euro VI D/E | CO | RANGE 2 | June | -0.2312 | -3.4989 | 33.6586 | 5 | 45 | -30 | 0
Heavy Duty Trucks | Diesel | Rigid <=7,5 t | Euro VI D/E | CO | RANGE 2 | July | -0.2312 | -3.4989 | 33.6586 | 5 | 45 | -30 | 0
Heavy Duty Trucks | Diesel | Rigid <=7,5 t | Euro VI D/E | CO | RANGE 2 | August | -0.2312 | -3.4989 | 33.6586 | 5 | 45 | -30 | 0
Heavy Duty Trucks | Diesel | Rigid <=7,5 t | Euro VI D/E | CO | RANGE 2 | September | -0.2312 | -3.4989 | 33.6586 | 5 | 45 | -30 | 0
Heavy Duty Trucks | Diesel | Rigid <=7,5 t | Euro VI D/E | CO | RANGE 2 | October | -0.2312 | -3.4989 | 33.6586 | 5 | 45 | -30 | 0
Heavy Duty Trucks | Diesel | Rigid <=7,5 t | Euro VI D/E | CO | RANGE 2 | November | -0.2312 | -3.4989 | 33.6586 | 5 | 45 | -30 | 0
Heavy Duty Trucks | Diesel | Rigid <=7,5 t | Euro VI D/E | CO | RANGE 2 | December | -0.2312 | -3.4989 | 33.6586 | 5 | 45 | -30 | 0
Heavy Duty Trucks | Diesel | Rigid <=7,5 t | Euro VII | CO | RANGE 1 | January | -0.10253 | 0 | 30.4416 | 5 | 45 | 0 | 50
Heavy Duty Trucks | Diesel | Rigid <=7,5 t | Euro VII | CO | RANGE 1 | February | -0.10253 | 0 | 30.4416 | 5 | 45 | 0 | 50
Heavy Duty Trucks | Diesel | Rigid <=7,5 t | Euro VII | CO | RANGE 1 | March | -0.10253 | 0 | 30.4416 | 5 | 45 | 0 | 50
Heavy Duty Trucks | Diesel | Rigid <=7,5 t | Euro VII | CO | RANGE 1 | April | -0.10253 | 0 | 30.4416 | 5 | 45 | 0 | 50
Heavy Duty Trucks | Diesel | Rigid <=7,5 t | Euro VII | CO | RANGE 1 | May | -0.10253 | 0 | 30.4416 | 5 | 45 | 0 | 50
Heavy Duty Trucks | Diesel | Rigid <=7,5 t | Euro VII | CO | RANGE 1 | June | -0.10253 | 0 | 30.4416 | 5 | 45 | 0 | 50
Heavy Duty Trucks | Diesel | Rigid <=7,5 t | Euro VII | CO | RANGE 1 | July | -0.10253 | 0 | 30.4416 | 5 | 45 | 0 | 50
Heavy Duty Trucks | Diesel | Rigid <=7,5 t | Euro VII | CO | RANGE 1 | August | -0.10253 | 0 | 30.4416 | 5 | 45 | 0 | 50
Heavy Duty Trucks | Diesel | Rigid <=7,5 t | Euro VII | CO | RANGE 1 | September | -0.10253 | 0 | 30.4416 | 5 | 45 | 0 | 50
Heavy Duty Trucks | Diesel | Rigid <=7,5 t | Euro VII | CO | RANGE 1 | October | -0.10253 | 0 | 30.4416 | 5 | 45 | 0 | 50
Heavy Duty Trucks | Diesel | Rigid <=7,5 t | Euro VII | CO | RANGE 1 | November | -0.10253 | 0 | 30.4416 | 5 | 45 | 0 | 50
Heavy Duty Trucks | Diesel | Rigid <=7,5 t | Euro VII | CO | RANGE 1 | December | -0.10253 | 0 | 30.4416 | 5 | 45 | 0 | 50
Heavy Duty Trucks | Diesel | Rigid <=7,5 t | Euro VII | CO | RANGE 2 | January | -0.2312 | -3.4989 | 33.6586 | 5 | 45 | -30 | 0
Heavy Duty Trucks | Diesel | Rigid <=7,5 t | Euro VII | CO | RANGE 2 | February | -0.2312 | -3.4989 | 33.6586 | 5 | 45 | -30 | 0
Heavy Duty Trucks | Diesel | Rigid <=7,5 t | Euro VII | CO | RANGE 2 | March | -0.2312 | -3.4989 | 33.6586 | 5 | 45 | -30 | 0
Heavy Duty Trucks | Diesel | Rigid <=7,5 t | Euro VII | CO | RANGE 2 | April | -0.2312 | -3.4989 | 33.6586 | 5 | 45 | -30 | 0
Heavy Duty Trucks | Diesel | Rigid <=7,5 t | Euro VII | CO | RANGE 2 | May | -0.2312 | -3.4989 | 33.6586 | 5 | 45 | -30 | 0
Heavy Duty Trucks | Diesel | Rigid <=7,5 t | Euro VII | CO | RANGE 2 | June | -0.2312 | -3.4989 | 33.6586 | 5 | 45 | -30 | 0
Heavy Duty Trucks | Diesel | Rigid <=7,5 t | Euro VII | CO | RANGE 2 | July | -0.2312 | -3.4989 | 33.6586 | 5 | 45 | -30 | 0
Heavy Duty Trucks | Diesel | Rigid <=7,5 t | Euro VII | CO | RANGE 2 | August | -0.2312 | -3.4989 | 33.6586 | 5 | 45 | -30 | 0
Heavy Duty Trucks | Diesel | Rigid <=7,5 t | Euro VII | CO | RANGE 2 | September | -0.2312 | -3.4989 | 33.6586 | 5 | 45 | -30 | 0
Heavy Duty Trucks | Diesel | Rigid <=7,5 t | Euro VII | CO | RANGE 2 | October | -0.2312 | -3.4989 | 33.6586 | 5 | 45 | -30 | 0
Heavy Duty Trucks | Diesel | Rigid <=7,5 t | Euro VII | CO | RANGE 2 | November | -0.2312 | -3.4989 | 33.6586 | 5 | 45 | -30 | 0
Heavy Duty Trucks | Diesel | Rigid <=7,5 t | Euro VII | CO | RANGE 2 | December | -0.2312 | -3.4989 | 33.6586 | 5 | 45 | -30 | 0
Heavy Duty Trucks | Diesel | Rigid 7,5 - 12 t | Euro V | CO | RANGE 1 | January | -1.137 | 0 | 337.6055 | 5 | 45 | 0 | 50
Heavy Duty Trucks | Diesel | Rigid 7,5 - 12 t | Euro V | CO | RANGE 1 | February | -1.137 | 0 | 337.6055 | 5 | 45 | 0 | 50
Heavy Duty Trucks | Diesel | Rigid 7,5 - 12 t | Euro V | CO | RANGE 1 | March | -1.137 | 0 | 337.6055 | 5 | 45 | 0 | 50
Heavy Duty Trucks | Diesel | Rigid 7,5 - 12 t | Euro V | CO | RANGE 1 | April | -1.137 | 0 | 337.6055 | 5 | 45 | 0 | 50
Heavy Duty Trucks | Diesel | Rigid 7,5 - 12 t | Euro V | CO | RANGE 1 | May | -1.137 | 0 | 337.6055 | 5 | 45 | 0 | 50
Heavy Duty Trucks | Diesel | Rigid 7,5 - 12 t | Euro V | CO | RANGE 1 | June | -1.137 | 0 | 337.6055 | 5 | 45 | 0 | 50
Heavy Duty Trucks | Diesel | Rigid 7,5 - 12 t | Euro V | CO | RANGE 1 | July | -1.137 | 0 | 337.6055 | 5 | 45 | 0 | 50
Heavy Duty Trucks | Diesel | Rigid 7,5 - 12 t | Euro V | CO | RANGE 1 | August | -1.137 | 0 | 337.6055 | 5 | 45 | 0 | 50
Heavy Duty Trucks | Diesel | Rigid 7,5 - 12 t | Euro V | CO | RANGE 1 | September | -1.137 | 0 | 337.6055 | 5 | 45 | 0 | 50
Heavy Duty Trucks | Diesel | Rigid 7,5 - 12 t | Euro V | CO | RANGE 1 | October | -1.137 | 0 | 337.6055 | 5 | 45 | 0 | 50
Heavy Duty Trucks | Diesel | Rigid 7,5 - 12 t | Euro V | CO | RANGE 1 | November | -1.137 | 0 | 337.6055 | 5 | 45 | 0 | 50
Heavy Duty Trucks | Diesel | Rigid 7,5 - 12 t | Euro V | CO | RANGE 1 | December | -1.137 | 0 | 337.6055 | 5 | 45 | 0 | 50
Heavy Duty Trucks | Diesel | Rigid 7,5 - 12 t | Euro V | CO | RANGE 2 | January | -2.5641 | -38.804 | 373.2821 | 5 | 45 | -30 | 0
Heavy Duty Trucks | Diesel | Rigid 7,5 - 12 t | Euro V | CO | RANGE 2 | February | -2.5641 | -38.804 | 373.2821 | 5 | 45 | -30 | 0
Heavy Duty Trucks | Diesel | Rigid 7,5 - 12 t | Euro V | CO | RANGE 2 | March | -2.5641 | -38.804 | 373.2821 | 5 | 45 | -30 | 0
Heavy Duty Trucks | Diesel | Rigid 7,5 - 12 t | Euro V | CO | RANGE 2 | April | -2.5641 | -38.804 | 373.2821 | 5 | 45 | -30 | 0
Heavy Duty Trucks | Diesel | Rigid 7,5 - 12 t | Euro V | CO | RANGE 2 | May | -2.5641 | -38.804 | 373.2821 | 5 | 45 | -30 | 0
Heavy Duty Trucks | Diesel | Rigid 7,5 - 12 t | Euro V | CO | RANGE 2 | June | -2.5641 | -38.804 | 373.2821 | 5 | 45 | -30 | 0
Heavy Duty Trucks | Diesel | Rigid 7,5 - 12 t | Euro V | CO | RANGE 2 | July | -2.5641 | -38.804 | 373.2821 | 5 | 45 | -30 | 0
Heavy Duty Trucks | Diesel | Rigid 7,5 - 12 t | Euro V | CO | RANGE 2 | August | -2.5641 | -38.804 | 373.2821 | 5 | 45 | -30 | 0
Heavy Duty Trucks | Diesel | Rigid 7,5 - 12 t | Euro V | CO | RANGE 2 | September | -2.5641 | -38.804 | 373.2821 | 5 | 45 | -30 | 0
Heavy Duty Trucks | Diesel | Rigid 7,5 - 12 t | Euro V | CO | RANGE 2 | October | -2.5641 | -38.804 | 373.2821 | 5 | 45 | -30 | 0
Heavy Duty Trucks | Diesel | Rigid 7,5 - 12 t | Euro V | CO | RANGE 2 | November | -2.5641 | -38.804 | 373.2821 | 5 | 45 | -30 | 0
Heavy Duty Trucks | Diesel | Rigid 7,5 - 12 t | Euro V | CO | RANGE 2 | December | -2.5641 | -38.804 | 373.2821 | 5 | 45 | -30 | 0
Heavy Duty Trucks | Diesel | Rigid 7,5 - 12 t | Euro VI A/B/C | CO | RANGE 1 | January | -0.12063 | 0 | 35.8183 | 5 | 45 | 0 | 50
Heavy Duty Trucks | Diesel | Rigid 7,5 - 12 t | Euro VI A/B/C | CO | RANGE 1 | February | -0.12063 | 0 | 35.8183 | 5 | 45 | 0 | 50
Heavy Duty Trucks | Diesel | Rigid 7,5 - 12 t | Euro VI A/B/C | CO | RANGE 1 | March | -0.12063 | 0 | 35.8183 | 5 | 45 | 0 | 50
Heavy Duty Trucks | Diesel | Rigid 7,5 - 12 t | Euro VI A/B/C | CO | RANGE 1 | April | -0.12063 | 0 | 35.8183 | 5 | 45 | 0 | 50
Heavy Duty Trucks | Diesel | Rigid 7,5 - 12 t | Euro VI A/B/C | CO | RANGE 1 | May | -0.12063 | 0 | 35.8183 | 5 | 45 | 0 | 50
Heavy Duty Trucks | Diesel | Rigid 7,5 - 12 t | Euro VI A/B/C | CO | RANGE 1 | June | -0.12063 | 0 | 35.8183 | 5 | 45 | 0 | 50
Heavy Duty Trucks | Diesel | Rigid 7,5 - 12 t | Euro VI A/B/C | CO | RANGE 1 | July | -0.12063 | 0 | 35.8183 | 5 | 45 | 0 | 50
Heavy Duty Trucks | Diesel | Rigid 7,5 - 12 t | Euro VI A/B/C | CO | RANGE 1 | August | -0.12063 | 0 | 35.8183 | 5 | 45 | 0 | 50
Heavy Duty Trucks | Diesel | Rigid 7,5 - 12 t | Euro VI A/B/C | CO | RANGE 1 | September | -0.12063 | 0 | 35.8183 | 5 | 45 | 0 | 50
Heavy Duty Trucks | Diesel | Rigid 7,5 - 12 t | Euro VI A/B/C | CO | RANGE 1 | October | -0.12063 | 0 | 35.8183 | 5 | 45 | 0 | 50
Heavy Duty Trucks | Diesel | Rigid 7,5 - 12 t | Euro VI A/B/C | CO | RANGE 1 | November | -0.12063 | 0 | 35.8183 | 5 | 45 | 0 | 50
Heavy Duty Trucks | Diesel | Rigid 7,5 - 12 t | Euro VI A/B/C | CO | RANGE 1 | December | -0.12063 | 0 | 35.8183 | 5 | 45 | 0 | 50
Heavy Duty Trucks | Diesel | Rigid 7,5 - 12 t | Euro VI A/B/C | CO | RANGE 2 | January | -0.27204 | -4.1169 | 39.6034 | 5 | 45 | -30 | 0
Heavy Duty Trucks | Diesel | Rigid 7,5 - 12 t | Euro VI A/B/C | CO | RANGE 2 | February | -0.27204 | -4.1169 | 39.6034 | 5 | 45 | -30 | 0
Heavy Duty Trucks | Diesel | Rigid 7,5 - 12 t | Euro VI A/B/C | CO | RANGE 2 | March | -0.27204 | -4.1169 | 39.6034 | 5 | 45 | -30 | 0
Heavy Duty Trucks | Diesel | Rigid 7,5 - 12 t | Euro VI A/B/C | CO | RANGE 2 | April | -0.27204 | -4.1169 | 39.6034 | 5 | 45 | -30 | 0
Heavy Duty Trucks | Diesel | Rigid 7,5 - 12 t | Euro VI A/B/C | CO | RANGE 2 | May | -0.27204 | -4.1169 | 39.6034 | 5 | 45 | -30 | 0
Heavy Duty Trucks | Diesel | Rigid 7,5 - 12 t | Euro VI A/B/C | CO | RANGE 2 | June | -0.27204 | -4.1169 | 39.6034 | 5 | 45 | -30 | 0
Heavy Duty Trucks | Diesel | Rigid 7,5 - 12 t | Euro VI A/B/C | CO | RANGE 2 | July | -0.27204 | -4.1169 | 39.6034 | 5 | 45 | -30 | 0
Heavy Duty Trucks | Diesel | Rigid 7,5 - 12 t | Euro VI A/B/C | CO | RANGE 2 | August | -0.27204 | -4.1169 | 39.6034 | 5 | 45 | -30 | 0
Heavy Duty Trucks | Diesel | Rigid 7,5 - 12 t | Euro VI A/B/C | CO | RANGE 2 | September | -0.27204 | -4.1169 | 39.6034 | 5 | 45 | -30 | 0
Heavy Duty Trucks | Diesel | Rigid 7,5 - 12 t | Euro VI A/B/C | CO | RANGE 2 | October | -0.27204 | -4.1169 | 39.6034 | 5 | 45 | -30 | 0
Heavy Duty Trucks | Diesel | Rigid 7,5 - 12 t | Euro VI A/B/C | CO | RANGE 2 | November | -0.27204 | -4.1169 | 39.6034 | 5 | 45 | -30 | 0
Heavy Duty Trucks | Diesel | Rigid 7,5 - 12 t | Euro VI A/B/C | CO | RANGE 2 | December | -0.27204 | -4.1169 | 39.6034 | 5 | 45 | -30 | 0
Heavy Duty Trucks | Diesel | Rigid 7,5 - 12 t | Euro VI D/E | CO | RANGE 1 | January | -0.12385 | 0 | 36.7735 | 5 | 45 | 0 | 50
Heavy Duty Trucks | Diesel | Rigid 7,5 - 12 t | Euro VI D/E | CO | RANGE 1 | February | -0.12385 | 0 | 36.7735 | 5 | 45 | 0 | 50
Heavy Duty Trucks | Diesel | Rigid 7,5 - 12 t | Euro VI D/E | CO | RANGE 1 | March | -0.12385 | 0 | 36.7735 | 5 | 45 | 0 | 50
Heavy Duty Trucks | Diesel | Rigid 7,5 - 12 t | Euro VI D/E | CO | RANGE 1 | April | -0.12385 | 0 | 36.7735 | 5 | 45 | 0 | 50
Heavy Duty Trucks | Diesel | Rigid 7,5 - 12 t | Euro VI D/E | CO | RANGE 1 | May | -0.12385 | 0 | 36.7735 | 5 | 45 | 0 | 50
Heavy Duty Trucks | Diesel | Rigid 7,5 - 12 t | Euro VI D/E | CO | RANGE 1 | June | -0.12385 | 0 | 36.7735 | 5 | 45 | 0 | 50
Heavy Duty Trucks | Diesel | Rigid 7,5 - 12 t | Euro VI D/E | CO | RANGE 1 | July | -0.12385 | 0 | 36.7735 | 5 | 45 | 0 | 50
Heavy Duty Trucks | Diesel | Rigid 7,5 - 12 t | Euro VI D/E | CO | RANGE 1 | August | -0.12385 | 0 | 36.7735 | 5 | 45 | 0 | 50
Heavy Duty Trucks | Diesel | Rigid 7,5 - 12 t | Euro VI D/E | CO | RANGE 1 | September | -0.12385 | 0 | 36.7735 | 5 | 45 | 0 | 50
Heavy Duty Trucks | Diesel | Rigid 7,5 - 12 t | Euro VI D/E | CO | RANGE 1 | October | -0.12385 | 0 | 36.7735 | 5 | 45 | 0 | 50
Heavy Duty Trucks | Diesel | Rigid 7,5 - 12 t | Euro VI D/E | CO | RANGE 1 | November | -0.12385 | 0 | 36.7735 | 5 | 45 | 0 | 50
Heavy Duty Trucks | Diesel | Rigid 7,5 - 12 t | Euro VI D/E | CO | RANGE 1 | December | -0.12385 | 0 | 36.7735 | 5 | 45 | 0 | 50
Heavy Duty Trucks | Diesel | Rigid 7,5 - 12 t | Euro VI D/E | CO | RANGE 2 | January | -0.27929 | -4.2267 | 40.6595 | 5 | 45 | -30 | 0
Heavy Duty Trucks | Diesel | Rigid 7,5 - 12 t | Euro VI D/E | CO | RANGE 2 | February | -0.27929 | -4.2267 | 40.6595 | 5 | 45 | -30 | 0
Heavy Duty Trucks | Diesel | Rigid 7,5 - 12 t | Euro VI D/E | CO | RANGE 2 | March | -0.27929 | -4.2267 | 40.6595 | 5 | 45 | -30 | 0
Heavy Duty Trucks | Diesel | Rigid 7,5 - 12 t | Euro VI D/E | CO | RANGE 2 | April | -0.27929 | -4.2267 | 40.6595 | 5 | 45 | -30 | 0
Heavy Duty Trucks | Diesel | Rigid 7,5 - 12 t | Euro VI D/E | CO | RANGE 2 | May | -0.27929 | -4.2267 | 40.6595 | 5 | 45 | -30 | 0
Heavy Duty Trucks | Diesel | Rigid 7,5 - 12 t | Euro VI D/E | CO | RANGE 2 | June | -0.27929 | -4.2267 | 40.6595 | 5 | 45 | -30 | 0
Heavy Duty Trucks | Diesel | Rigid 7,5 - 12 t | Euro VI D/E | CO | RANGE 2 | July | -0.27929 | -4.2267 | 40.6595 | 5 | 45 | -30 | 0
Heavy Duty Trucks | Diesel | Rigid 7,5 - 12 t | Euro VI D/E | CO | RANGE 2 | August | -0.27929 | -4.2267 | 40.6595 | 5 | 45 | -30 | 0
Heavy Duty Trucks | Diesel | Rigid 7,5 - 12 t | Euro VI D/E | CO | RANGE 2 | September | -0.27929 | -4.2267 | 40.6595 | 5 | 45 | -30 | 0
Heavy Duty Trucks | Diesel | Rigid 7,5 - 12 t | Euro VI D/E | CO | RANGE 2 | October | -0.27929 | -4.2267 | 40.6595 | 5 | 45 | -30 | 0
Heavy Duty Trucks | Diesel | Rigid 7,5 - 12 t | Euro VI D/E | CO | RANGE 2 | November | -0.27929 | -4.2267 | 40.6595 | 5 | 45 | -30 | 0
Heavy Duty Trucks | Diesel | Rigid 7,5 - 12 t | Euro VI D/E | CO | RANGE 2 | December | -0.27929 | -4.2267 | 40.6595 | 5 | 45 | -30 | 0
Heavy Duty Trucks | Diesel | Rigid 7,5 - 12 t | Euro VII | CO | RANGE 1 | January | -0.12385 | 0 | 36.7735 | 5 | 45 | 0 | 50
Heavy Duty Trucks | Diesel | Rigid 7,5 - 12 t | Euro VII | CO | RANGE 1 | February | -0.12385 | 0 | 36.7735 | 5 | 45 | 0 | 50
Heavy Duty Trucks | Diesel | Rigid 7,5 - 12 t | Euro VII | CO | RANGE 1 | March | -0.12385 | 0 | 36.7735 | 5 | 45 | 0 | 50
Heavy Duty Trucks | Diesel | Rigid 7,5 - 12 t | Euro VII | CO | RANGE 1 | April | -0.12385 | 0 | 36.7735 | 5 | 45 | 0 | 50
Heavy Duty Trucks | Diesel | Rigid 7,5 - 12 t | Euro VII | CO | RANGE 1 | May | -0.12385 | 0 | 36.7735 | 5 | 45 | 0 | 50
Heavy Duty Trucks | Diesel | Rigid 7,5 - 12 t | Euro VII | CO | RANGE 1 | June | -0.12385 | 0 | 36.7735 | 5 | 45 | 0 | 50
Heavy Duty Trucks | Diesel | Rigid 7,5 - 12 t | Euro VII | CO | RANGE 1 | July | -0.12385 | 0 | 36.7735 | 5 | 45 | 0 | 50
Heavy Duty Trucks | Diesel | Rigid 7,5 - 12 t | Euro VII | CO | RANGE 1 | August | -0.12385 | 0 | 36.7735 | 5 | 45 | 0 | 50
Heavy Duty Trucks | Diesel | Rigid 7,5 - 12 t | Euro VII | CO | RANGE 1 | September | -0.12385 | 0 | 36.7735 | 5 | 45 | 0 | 50
Heavy Duty Trucks | Diesel | Rigid 7,5 - 12 t | Euro VII | CO | RANGE 1 | October | -0.12385 | 0 | 36.7735 | 5 | 45 | 0 | 50
Heavy Duty Trucks | Diesel | Rigid 7,5 - 12 t | Euro VII | CO | RANGE 1 | November | -0.12385 | 0 | 36.7735 | 5 | 45 | 0 | 50
Heavy Duty Trucks | Diesel | Rigid 7,5 - 12 t | Euro VII | CO | RANGE 1 | December | -0.12385 | 0 | 36.7735 | 5 | 45 | 0 | 50
Heavy Duty Trucks | Diesel | Rigid 7,5 - 12 t | Euro VII | CO | RANGE 2 | January | -0.27929 | -4.2267 | 40.6595 | 5 | 45 | -30 | 0
Heavy Duty Trucks | Diesel | Rigid 7,5 - 12 t | Euro VII | CO | RANGE 2 | February | -0.27929 | -4.2267 | 40.6595 | 5 | 45 | -30 | 0
Heavy Duty Trucks | Diesel | Rigid 7,5 - 12 t | Euro VII | CO | RANGE 2 | March | -0.27929 | -4.2267 | 40.6595 | 5 | 45 | -30 | 0
Heavy Duty Trucks | Diesel | Rigid 7,5 - 12 t | Euro VII | CO | RANGE 2 | April | -0.27929 | -4.2267 | 40.6595 | 5 | 45 | -30 | 0
Heavy Duty Trucks | Diesel | Rigid 7,5 - 12 t | Euro VII | CO | RANGE 2 | May | -0.27929 | -4.2267 | 40.6595 | 5 | 45 | -30 | 0
Heavy Duty Trucks | Diesel | Rigid 7,5 - 12 t | Euro VII | CO | RANGE 2 | June | -0.27929 | -4.2267 | 40.6595 | 5 | 45 | -30 | 0
Heavy Duty Trucks | Diesel | Rigid 7,5 - 12 t | Euro VII | CO | RANGE 2 | July | -0.27929 | -4.2267 | 40.6595 | 5 | 45 | -30 | 0
Heavy Duty Trucks | Diesel | Rigid 7,5 - 12 t | Euro VII | CO | RANGE 2 | August | -0.27929 | -4.2267 | 40.6595 | 5 | 45 | -30 | 0
Heavy Duty Trucks | Diesel | Rigid 7,5 - 12 t | Euro VII | CO | RANGE 2 | September | -0.27929 | -4.2267 | 40.6595 | 5 | 45 | -30 | 0
Heavy Duty Trucks | Diesel | Rigid 7,5 - 12 t | Euro VII | CO | RANGE 2 | October | -0.27929 | -4.2267 | 40.6595 | 5 | 45 | -30 | 0
Heavy Duty Trucks | Diesel | Rigid 7,5 - 12 t | Euro VII | CO | RANGE 2 | November | -0.27929 | -4.2267 | 40.6595 | 5 | 45 | -30 | 0
Heavy Duty Trucks | Diesel | Rigid 7,5 - 12 t | Euro VII | CO | RANGE 2 | December | -0.27929 | -4.2267 | 40.6595 | 5 | 45 | -30 | 0
Heavy Duty Trucks | Diesel | Rigid 12 - 14 t | Euro V | CO | RANGE 1 | January | -1.2952 | 0 | 384.5572 | 5 | 45 | 0 | 50
Heavy Duty Trucks | Diesel | Rigid 12 - 14 t | Euro V | CO | RANGE 1 | February | -1.2952 | 0 | 384.5572 | 5 | 45 | 0 | 50
Heavy Duty Trucks | Diesel | Rigid 12 - 14 t | Euro V | CO | RANGE 1 | March | -1.2952 | 0 | 384.5572 | 5 | 45 | 0 | 50
Heavy Duty Trucks | Diesel | Rigid 12 - 14 t | Euro V | CO | RANGE 1 | April | -1.2952 | 0 | 384.5572 | 5 | 45 | 0 | 50
Heavy Duty Trucks | Diesel | Rigid 12 - 14 t | Euro V | CO | RANGE 1 | May | -1.2952 | 0 | 384.5572 | 5 | 45 | 0 | 50
Heavy Duty Trucks | Diesel | Rigid 12 - 14 t | Euro V | CO | RANGE 1 | June | -1.2952 | 0 | 384.5572 | 5 | 45 | 0 | 50
Heavy Duty Trucks | Diesel | Rigid 12 - 14 t | Euro V | CO | RANGE 1 | July | -1.2952 | 0 | 384.5572 | 5 | 45 | 0 | 50
Heavy Duty Trucks | Diesel | Rigid 12 - 14 t | Euro V | CO | RANGE 1 | August | -1.2952 | 0 | 384.5572 | 5 | 45 | 0 | 50
Heavy Duty Trucks | Diesel | Rigid 12 - 14 t | Euro V | CO | RANGE 1 | September | -1.2952 | 0 | 384.5572 | 5 | 45 | 0 | 50
Heavy Duty Trucks | Diesel | Rigid 12 - 14 t | Euro V | CO | RANGE 1 | October | -1.2952 | 0 | 384.5572 | 5 | 45 | 0 | 50
Heavy Duty Trucks | Diesel | Rigid 12 - 14 t | Euro V | CO | RANGE 1 | November | -1.2952 | 0 | 384.5572 | 5 | 45 | 0 | 50
Heavy Duty Trucks | Diesel | Rigid 12 - 14 t | Euro V | CO | RANGE 1 | December | -1.2952 | 0 | 384.5572 | 5 | 45 | 0 | 50
Heavy Duty Trucks | Diesel | Rigid 12 - 14 t | Euro V | CO | RANGE 2 | January | -2.9207 | -44.2006 | 425.1954 | 5 | 45 | -30 | 0
Heavy Duty Trucks | Diesel | Rigid 12 - 14 t | Euro V | CO | RANGE 2 | February | -2.9207 | -44.2006 | 425.1954 | 5 | 45 | -30 | 0
Heavy Duty Trucks | Diesel | Rigid 12 - 14 t | Euro V | CO | RANGE 2 | March | -2.9207 | -44.2006 | 425.1954 | 5 | 45 | -30 | 0
Heavy Duty Trucks | Diesel | Rigid 12 - 14 t | Euro V | CO | RANGE 2 | April | -2.9207 | -44.2006 | 425.1954 | 5 | 45 | -30 | 0
Heavy Duty Trucks | Diesel | Rigid 12 - 14 t | Euro V | CO | RANGE 2 | May | -2.9207 | -44.2006 | 425.1954 | 5 | 45 | -30 | 0
Heavy Duty Trucks | Diesel | Rigid 12 - 14 t | Euro V | CO | RANGE 2 | June | -2.9207 | -44.2006 | 425.1954 | 5 | 45 | -30 | 0
Heavy Duty Trucks | Diesel | Rigid 12 - 14 t | Euro V | CO | RANGE 2 | July | -2.9207 | -44.2006 | 425.1954 | 5 | 45 | -30 | 0
Heavy Duty Trucks | Diesel | Rigid 12 - 14 t | Euro V | CO | RANGE 2 | August | -2.9207 | -44.2006 | 425.1954 | 5 | 45 | -30 | 0
Heavy Duty Trucks | Diesel | Rigid 12 - 14 t | Euro V | CO | RANGE 2 | September | -2.9207 | -44.2006 | 425.1954 | 5 | 45 | -30 | 0
Heavy Duty Trucks | Diesel | Rigid 12 - 14 t | Euro V | CO | RANGE 2 | October | -2.9207 | -44.2006 | 425.1954 | 5 | 45 | -30 | 0
Heavy Duty Trucks | Diesel | Rigid 12 - 14 t | Euro V | CO | RANGE 2 | November | -2.9207 | -44.2006 | 425.1954 | 5 | 45 | -30 | 0
Heavy Duty Trucks | Diesel | Rigid 12 - 14 t | Euro V | CO | RANGE 2 | December | -2.9207 | -44.2006 | 425.1954 | 5 | 45 | -30 | 0
Heavy Duty Trucks | Diesel | Rigid 12 - 14 t | Euro VI A/B/C | CO | RANGE 1 | January | -0.13741 | 0 | 40.7997 | 5 | 45 | 0 | 50
Heavy Duty Trucks | Diesel | Rigid 12 - 14 t | Euro VI A/B/C | CO | RANGE 1 | February | -0.13741 | 0 | 40.7997 | 5 | 45 | 0 | 50
Heavy Duty Trucks | Diesel | Rigid 12 - 14 t | Euro VI A/B/C | CO | RANGE 1 | March | -0.13741 | 0 | 40.7997 | 5 | 45 | 0 | 50
Heavy Duty Trucks | Diesel | Rigid 12 - 14 t | Euro VI A/B/C | CO | RANGE 1 | April | -0.13741 | 0 | 40.7997 | 5 | 45 | 0 | 50
Heavy Duty Trucks | Diesel | Rigid 12 - 14 t | Euro VI A/B/C | CO | RANGE 1 | May | -0.13741 | 0 | 40.7997 | 5 | 45 | 0 | 50
Heavy Duty Trucks | Diesel | Rigid 12 - 14 t | Euro VI A/B/C | CO | RANGE 1 | June | -0.13741 | 0 | 40.7997 | 5 | 45 | 0 | 50
Heavy Duty Trucks | Diesel | Rigid 12 - 14 t | Euro VI A/B/C | CO | RANGE 1 | July | -0.13741 | 0 | 40.7997 | 5 | 45 | 0 | 50
Heavy Duty Trucks | Diesel | Rigid 12 - 14 t | Euro VI A/B/C | CO | RANGE 1 | August | -0.13741 | 0 | 40.7997 | 5 | 45 | 0 | 50
Heavy Duty Trucks | Diesel | Rigid 12 - 14 t | Euro VI A/B/C | CO | RANGE 1 | September | -0.13741 | 0 | 40.7997 | 5 | 45 | 0 | 50
Heavy Duty Trucks | Diesel | Rigid 12 - 14 t | Euro VI A/B/C | CO | RANGE 1 | October | -0.13741 | 0 | 40.7997 | 5 | 45 | 0 | 50
Heavy Duty Trucks | Diesel | Rigid 12 - 14 t | Euro VI A/B/C | CO | RANGE 1 | November | -0.13741 | 0 | 40.7997 | 5 | 45 | 0 | 50
Heavy Duty Trucks | Diesel | Rigid 12 - 14 t | Euro VI A/B/C | CO | RANGE 1 | December | -0.13741 | 0 | 40.7997 | 5 | 45 | 0 | 50
Heavy Duty Trucks | Diesel | Rigid 12 - 14 t | Euro VI A/B/C | CO | RANGE 2 | January | -0.30987 | -4.6895 | 45.1112 | 5 | 45 | -30 | 0
Heavy Duty Trucks | Diesel | Rigid 12 - 14 t | Euro VI A/B/C | CO | RANGE 2 | February | -0.30987 | -4.6895 | 45.1112 | 5 | 45 | -30 | 0
Heavy Duty Trucks | Diesel | Rigid 12 - 14 t | Euro VI A/B/C | CO | RANGE 2 | March | -0.30987 | -4.6895 | 45.1112 | 5 | 45 | -30 | 0
Heavy Duty Trucks | Diesel | Rigid 12 - 14 t | Euro VI A/B/C | CO | RANGE 2 | April | -0.30987 | -4.6895 | 45.1112 | 5 | 45 | -30 | 0
Heavy Duty Trucks | Diesel | Rigid 12 - 14 t | Euro VI A/B/C | CO | RANGE 2 | May | -0.30987 | -4.6895 | 45.1112 | 5 | 45 | -30 | 0
Heavy Duty Trucks | Diesel | Rigid 12 - 14 t | Euro VI A/B/C | CO | RANGE 2 | June | -0.30987 | -4.6895 | 45.1112 | 5 | 45 | -30 | 0
Heavy Duty Trucks | Diesel | Rigid 12 - 14 t | Euro VI A/B/C | CO | RANGE 2 | July | -0.30987 | -4.6895 | 45.1112 | 5 | 45 | -30 | 0
Heavy Duty Trucks | Diesel | Rigid 12 - 14 t | Euro VI A/B/C | CO | RANGE 2 | August | -0.30987 | -4.6895 | 45.1112 | 5 | 45 | -30 | 0
Heavy Duty Trucks | Diesel | Rigid 12 - 14 t | Euro VI A/B/C | CO | RANGE 2 | September | -0.30987 | -4.6895 | 45.1112 | 5 | 45 | -30 | 0
Heavy Duty Trucks | Diesel | Rigid 12 - 14 t | Euro VI A/B/C | CO | RANGE 2 | October | -0.30987 | -4.6895 | 45.1112 | 5 | 45 | -30 | 0
Heavy Duty Trucks | Diesel | Rigid 12 - 14 t | Euro VI A/B/C | CO | RANGE 2 | November | -0.30987 | -4.6895 | 45.1112 | 5 | 45 | -30 | 0
Heavy Duty Trucks | Diesel | Rigid 12 - 14 t | Euro VI A/B/C | CO | RANGE 2 | December | -0.30987 | -4.6895 | 45.1112 | 5 | 45 | -30 | 0
Heavy Duty Trucks | Diesel | Rigid 12 - 14 t | Euro VI D/E | CO | RANGE 1 | January | -0.14108 | 0 | 41.8877 | 5 | 45 | 0 | 50
Heavy Duty Trucks | Diesel | Rigid 12 - 14 t | Euro VI D/E | CO | RANGE 1 | February | -0.14108 | 0 | 41.8877 | 5 | 45 | 0 | 50
Heavy Duty Trucks | Diesel | Rigid 12 - 14 t | Euro VI D/E | CO | RANGE 1 | March | -0.14108 | 0 | 41.8877 | 5 | 45 | 0 | 50
Heavy Duty Trucks | Diesel | Rigid 12 - 14 t | Euro VI D/E | CO | RANGE 1 | April | -0.14108 | 0 | 41.8877 | 5 | 45 | 0 | 50
Heavy Duty Trucks | Diesel | Rigid 12 - 14 t | Euro VI D/E | CO | RANGE 1 | May | -0.14108 | 0 | 41.8877 | 5 | 45 | 0 | 50
Heavy Duty Trucks | Diesel | Rigid 12 - 14 t | Euro VI D/E | CO | RANGE 1 | June | -0.14108 | 0 | 41.8877 | 5 | 45 | 0 | 50
Heavy Duty Trucks | Diesel | Rigid 12 - 14 t | Euro VI D/E | CO | RANGE 1 | July | -0.14108 | 0 | 41.8877 | 5 | 45 | 0 | 50
Heavy Duty Trucks | Diesel | Rigid 12 - 14 t | Euro VI D/E | CO | RANGE 1 | August | -0.14108 | 0 | 41.8877 | 5 | 45 | 0 | 50
Heavy Duty Trucks | Diesel | Rigid 12 - 14 t | Euro VI D/E | CO | RANGE 1 | September | -0.14108 | 0 | 41.8877 | 5 | 45 | 0 | 50
Heavy Duty Trucks | Diesel | Rigid 12 - 14 t | Euro VI D/E | CO | RANGE 1 | October | -0.14108 | 0 | 41.8877 | 5 | 45 | 0 | 50
Heavy Duty Trucks | Diesel | Rigid 12 - 14 t | Euro VI D/E | CO | RANGE 1 | November | -0.14108 | 0 | 41.8877 | 5 | 45 | 0 | 50
Heavy Duty Trucks | Diesel | Rigid 12 - 14 t | Euro VI D/E | CO | RANGE 1 | December | -0.14108 | 0 | 41.8877 | 5 | 45 | 0 | 50
Heavy Duty Trucks | Diesel | Rigid 12 - 14 t | Euro VI D/E | CO | RANGE 2 | January | -0.31814 | -4.8145 | 46.3142 | 5 | 45 | -30 | 0
Heavy Duty Trucks | Diesel | Rigid 12 - 14 t | Euro VI D/E | CO | RANGE 2 | February | -0.31814 | -4.8145 | 46.3142 | 5 | 45 | -30 | 0
Heavy Duty Trucks | Diesel | Rigid 12 - 14 t | Euro VI D/E | CO | RANGE 2 | March | -0.31814 | -4.8145 | 46.3142 | 5 | 45 | -30 | 0
Heavy Duty Trucks | Diesel | Rigid 12 - 14 t | Euro VI D/E | CO | RANGE 2 | April | -0.31814 | -4.8145 | 46.3142 | 5 | 45 | -30 | 0
Heavy Duty Trucks | Diesel | Rigid 12 - 14 t | Euro VI D/E | CO | RANGE 2 | May | -0.31814 | -4.8145 | 46.3142 | 5 | 45 | -30 | 0
Heavy Duty Trucks | Diesel | Rigid 12 - 14 t | Euro VI D/E | CO | RANGE 2 | June | -0.31814 | -4.8145 | 46.3142 | 5 | 45 | -30 | 0
Heavy Duty Trucks | Diesel | Rigid 12 - 14 t | Euro VI D/E | CO | RANGE 2 | July | -0.31814 | -4.8145 | 46.3142 | 5 | 45 | -30 | 0
Heavy Duty Trucks | Diesel | Rigid 12 - 14 t | Euro VI D/E | CO | RANGE 2 | August | -0.31814 | -4.8145 | 46.3142 | 5 | 45 | -30 | 0
Heavy Duty Trucks | Diesel | Rigid 12 - 14 t | Euro VI D/E | CO | RANGE 2 | September | -0.31814 | -4.8145 | 46.3142 | 5 | 45 | -30 | 0
Heavy Duty Trucks | Diesel | Rigid 12 - 14 t | Euro VI D/E | CO | RANGE 2 | October | -0.31814 | -4.8145 | 46.3142 | 5 | 45 | -30 | 0
Heavy Duty Trucks | Diesel | Rigid 12 - 14 t | Euro VI D/E | CO | RANGE 2 | November | -0.31814 | -4.8145 | 46.3142 | 5 | 45 | -30 | 0
Heavy Duty Trucks | Diesel | Rigid 12 - 14 t | Euro VI D/E | CO | RANGE 2 | December | -0.31814 | -4.8145 | 46.3142 | 5 | 45 | -30 | 0
Heavy Duty Trucks | Diesel | Rigid 12 - 14 t | Euro VII | CO | RANGE 1 | January | -0.14108 | 0 | 41.8877 | 5 | 45 | 0 | 50
Heavy Duty Trucks | Diesel | Rigid 12 - 14 t | Euro VII | CO | RANGE 1 | February | -0.14108 | 0 | 41.8877 | 5 | 45 | 0 | 50
Heavy Duty Trucks | Diesel | Rigid 12 - 14 t | Euro VII | CO | RANGE 1 | March | -0.14108 | 0 | 41.8877 | 5 | 45 | 0 | 50
Heavy Duty Trucks | Diesel | Rigid 12 - 14 t | Euro VII | CO | RANGE 1 | April | -0.14108 | 0 | 41.8877 | 5 | 45 | 0 | 50
Heavy Duty Trucks | Diesel | Rigid 12 - 14 t | Euro VII | CO | RANGE 1 | May | -0.14108 | 0 | 41.8877 | 5 | 45 | 0 | 50
Heavy Duty Trucks | Diesel | Rigid 12 - 14 t | Euro VII | CO | RANGE 1 | June | -0.14108 | 0 | 41.8877 | 5 | 45 | 0 | 50
Heavy Duty Trucks | Diesel | Rigid 12 - 14 t | Euro VII | CO | RANGE 1 | July | -0.14108 | 0 | 41.8877 | 5 | 45 | 0 | 50
Heavy Duty Trucks | Diesel | Rigid 12 - 14 t | Euro VII | CO | RANGE 1 | August | -0.14108 | 0 | 41.8877 | 5 | 45 | 0 | 50
Heavy Duty Trucks | Diesel | Rigid 12 - 14 t | Euro VII | CO | RANGE 1 | September | -0.14108 | 0 | 41.8877 | 5 | 45 | 0 | 50
Heavy Duty Trucks | Diesel | Rigid 12 - 14 t | Euro VII | CO | RANGE 1 | October | -0.14108 | 0 | 41.8877 | 5 | 45 | 0 | 50
Heavy Duty Trucks | Diesel | Rigid 12 - 14 t | Euro VII | CO | RANGE 1 | November | -0.14108 | 0 | 41.8877 | 5 | 45 | 0 | 50
Heavy Duty Trucks | Diesel | Rigid 12 - 14 t | Euro VII | CO | RANGE 1 | December | -0.14108 | 0 | 41.8877 | 5 | 45 | 0 | 50
Heavy Duty Trucks | Diesel | Rigid 12 - 14 t | Euro VII | CO | RANGE 2 | January | -0.31814 | -4.8145 | 46.3142 | 5 | 45 | -30 | 0
Heavy Duty Trucks | Diesel | Rigid 12 - 14 t | Euro VII | CO | RANGE 2 | February | -0.31814 | -4.8145 | 46.3142 | 5 | 45 | -30 | 0
Heavy Duty Trucks | Diesel | Rigid 12 - 14 t | Euro VII | CO | RANGE 2 | March | -0.31814 | -4.8145 | 46.3142 | 5 | 45 | -30 | 0
Heavy Duty Trucks | Diesel | Rigid 12 - 14 t | Euro VII | CO | RANGE 2 | April | -0.31814 | -4.8145 | 46.3142 | 5 | 45 | -30 | 0
Heavy Duty Trucks | Diesel | Rigid 12 - 14 t | Euro VII | CO | RANGE 2 | May | -0.31814 | -4.8145 | 46.3142 | 5 | 45 | -30 | 0
Heavy Duty Trucks | Diesel | Rigid 12 - 14 t | Euro VII | CO | RANGE 2 | June | -0.31814 | -4.8145 | 46.3142 | 5 | 45 | -30 | 0
Heavy Duty Trucks | Diesel | Rigid 12 - 14 t | Euro VII | CO | RANGE 2 | July | -0.31814 | -4.8145 | 46.3142 | 5 | 45 | -30 | 0
Heavy Duty Trucks | Diesel | Rigid 12 - 14 t | Euro VII | CO | RANGE 2 | August | -0.31814 | -4.8145 | 46.3142 | 5 | 45 | -30 | 0
Heavy Duty Trucks | Diesel | Rigid 12 - 14 t | Euro VII | CO | RANGE 2 | September | -0.31814 | -4.8145 | 46.3142 | 5 | 45 | -30 | 0
Heavy Duty Trucks | Diesel | Rigid 12 - 14 t | Euro VII | CO | RANGE 2 | October | -0.31814 | -4.8145 | 46.3142 | 5 | 45 | -30 | 0
Heavy Duty Trucks | Diesel | Rigid 12 - 14 t | Euro VII | CO | RANGE 2 | November | -0.31814 | -4.8145 | 46.3142 | 5 | 45 | -30 | 0
Heavy Duty Trucks | Diesel | Rigid 12 - 14 t | Euro VII | CO | RANGE 2 | December | -0.31814 | -4.8145 | 46.3142 | 5 | 45 | -30 | 0
Heavy Duty Trucks | Diesel | Rigid 14 - 20 t | Euro V | CO | RANGE 1 | January | -1.8599 | 0 | 552.2421 | 5 | 45 | 0 | 50
Heavy Duty Trucks | Diesel | Rigid 14 - 20 t | Euro V | CO | RANGE 1 | February | -1.8599 | 0 | 552.2421 | 5 | 45 | 0 | 50
Heavy Duty Trucks | Diesel | Rigid 14 - 20 t | Euro V | CO | RANGE 1 | March | -1.8599 | 0 | 552.2421 | 5 | 45 | 0 | 50
Heavy Duty Trucks | Diesel | Rigid 14 - 20 t | Euro V | CO | RANGE 1 | April | -1.8599 | 0 | 552.2421 | 5 | 45 | 0 | 50
Heavy Duty Trucks | Diesel | Rigid 14 - 20 t | Euro V | CO | RANGE 1 | May | -1.8599 | 0 | 552.2421 | 5 | 45 | 0 | 50
Heavy Duty Trucks | Diesel | Rigid 14 - 20 t | Euro V | CO | RANGE 1 | June | -1.8599 | 0 | 552.2421 | 5 | 45 | 0 | 50
Heavy Duty Trucks | Diesel | Rigid 14 - 20 t | Euro V | CO | RANGE 1 | July | -1.8599 | 0 | 552.2421 | 5 | 45 | 0 | 50
Heavy Duty Trucks | Diesel | Rigid 14 - 20 t | Euro V | CO | RANGE 1 | August | -1.8599 | 0 | 552.2421 | 5 | 45 | 0 | 50
Heavy Duty Trucks | Diesel | Rigid 14 - 20 t | Euro V | CO | RANGE 1 | September | -1.8599 | 0 | 552.2421 | 5 | 45 | 0 | 50
Heavy Duty Trucks | Diesel | Rigid 14 - 20 t | Euro V | CO | RANGE 1 | October | -1.8599 | 0 | 552.2421 | 5 | 45 | 0 | 50
Heavy Duty Trucks | Diesel | Rigid 14 - 20 t | Euro V | CO | RANGE 1 | November | -1.8599 | 0 | 552.2421 | 5 | 45 | 0 | 50
Heavy Duty Trucks | Diesel | Rigid 14 - 20 t | Euro V | CO | RANGE 1 | December | -1.8599 | 0 | 552.2421 | 5 | 45 | 0 | 50
Heavy Duty Trucks | Diesel | Rigid 14 - 20 t | Euro V | CO | RANGE 2 | January | -4.1943 | -63.4742 | 610.6004 | 5 | 45 | -30 | 0
Heavy Duty Trucks | Diesel | Rigid 14 - 20 t | Euro V | CO | RANGE 2 | February | -4.1943 | -63.4742 | 610.6004 | 5 | 45 | -30 | 0
Heavy Duty Trucks | Diesel | Rigid 14 - 20 t | Euro V | CO | RANGE 2 | March | -4.1943 | -63.4742 | 610.6004 | 5 | 45 | -30 | 0
Heavy Duty Trucks | Diesel | Rigid 14 - 20 t | Euro V | CO | RANGE 2 | April | -4.1943 | -63.4742 | 610.6004 | 5 | 45 | -30 | 0
Heavy Duty Trucks | Diesel | Rigid 14 - 20 t | Euro V | CO | RANGE 2 | May | -4.1943 | -63.4742 | 610.6004 | 5 | 45 | -30 | 0
Heavy Duty Trucks | Diesel | Rigid 14 - 20 t | Euro V | CO | RANGE 2 | June | -4.1943 | -63.4742 | 610.6004 | 5 | 45 | -30 | 0
Heavy Duty Trucks | Diesel | Rigid 14 - 20 t | Euro V | CO | RANGE 2 | July | -4.1943 | -63.4742 | 610.6004 | 5 | 45 | -30 | 0
Heavy Duty Trucks | Diesel | Rigid 14 - 20 t | Euro V | CO | RANGE 2 | August | -4.1943 | -63.4742 | 610.6004 | 5 | 45 | -30 | 0
Heavy Duty Trucks | Diesel | Rigid 14 - 20 t | Euro V | CO | RANGE 2 | September | -4.1943 | -63.4742 | 610.6004 | 5 | 45 | -30 | 0
Heavy Duty Trucks | Diesel | Rigid 14 - 20 t | Euro V | CO | RANGE 2 | October | -4.1943 | -63.4742 | 610.6004 | 5 | 45 | -30 | 0
Heavy Duty Trucks | Diesel | Rigid 14 - 20 t | Euro V | CO | RANGE 2 | November | -4.1943 | -63.4742 | 610.6004 | 5 | 45 | -30 | 0
Heavy Duty Trucks | Diesel | Rigid 14 - 20 t | Euro V | CO | RANGE 2 | December | -4.1943 | -63.4742 | 610.6004 | 5 | 45 | -30 | 0
Heavy Duty Trucks | Diesel | Rigid 14 - 20 t | Euro VI A/B/C | CO | RANGE 1 | January | -0.19733 | 0 | 58.5902 | 5 | 45 | 0 | 50
Heavy Duty Trucks | Diesel | Rigid 14 - 20 t | Euro VI A/B/C | CO | RANGE 1 | February | -0.19733 | 0 | 58.5902 | 5 | 45 | 0 | 50
Heavy Duty Trucks | Diesel | Rigid 14 - 20 t | Euro VI A/B/C | CO | RANGE 1 | March | -0.19733 | 0 | 58.5902 | 5 | 45 | 0 | 50
Heavy Duty Trucks | Diesel | Rigid 14 - 20 t | Euro VI A/B/C | CO | RANGE 1 | April | -0.19733 | 0 | 58.5902 | 5 | 45 | 0 | 50
Heavy Duty Trucks | Diesel | Rigid 14 - 20 t | Euro VI A/B/C | CO | RANGE 1 | May | -0.19733 | 0 | 58.5902 | 5 | 45 | 0 | 50
Heavy Duty Trucks | Diesel | Rigid 14 - 20 t | Euro VI A/B/C | CO | RANGE 1 | June | -0.19733 | 0 | 58.5902 | 5 | 45 | 0 | 50
Heavy Duty Trucks | Diesel | Rigid 14 - 20 t | Euro VI A/B/C | CO | RANGE 1 | July | -0.19733 | 0 | 58.5902 | 5 | 45 | 0 | 50
Heavy Duty Trucks | Diesel | Rigid 14 - 20 t | Euro VI A/B/C | CO | RANGE 1 | August | -0.19733 | 0 | 58.5902 | 5 | 45 | 0 | 50
Heavy Duty Trucks | Diesel | Rigid 14 - 20 t | Euro VI A/B/C | CO | RANGE 1 | September | -0.19733 | 0 | 58.5902 | 5 | 45 | 0 | 50
Heavy Duty Trucks | Diesel | Rigid 14 - 20 t | Euro VI A/B/C | CO | RANGE 1 | October | -0.19733 | 0 | 58.5902 | 5 | 45 | 0 | 50
Heavy Duty Trucks | Diesel | Rigid 14 - 20 t | Euro VI A/B/C | CO | RANGE 1 | November | -0.19733 | 0 | 58.5902 | 5 | 45 | 0 | 50
Heavy Duty Trucks | Diesel | Rigid 14 - 20 t | Euro VI A/B/C | CO | RANGE 1 | December | -0.19733 | 0 | 58.5902 | 5 | 45 | 0 | 50
Heavy Duty Trucks | Diesel | Rigid 14 - 20 t | Euro VI A/B/C | CO | RANGE 2 | January | -0.44499 | -6.7343 | 64.7818 | 5 | 45 | -30 | 0
Heavy Duty Trucks | Diesel | Rigid 14 - 20 t | Euro VI A/B/C | CO | RANGE 2 | February | -0.44499 | -6.7343 | 64.7818 | 5 | 45 | -30 | 0
Heavy Duty Trucks | Diesel | Rigid 14 - 20 t | Euro VI A/B/C | CO | RANGE 2 | March | -0.44499 | -6.7343 | 64.7818 | 5 | 45 | -30 | 0
Heavy Duty Trucks | Diesel | Rigid 14 - 20 t | Euro VI A/B/C | CO | RANGE 2 | April | -0.44499 | -6.7343 | 64.7818 | 5 | 45 | -30 | 0
Heavy Duty Trucks | Diesel | Rigid 14 - 20 t | Euro VI A/B/C | CO | RANGE 2 | May | -0.44499 | -6.7343 | 64.7818 | 5 | 45 | -30 | 0
Heavy Duty Trucks | Diesel | Rigid 14 - 20 t | Euro VI A/B/C | CO | RANGE 2 | June | -0.44499 | -6.7343 | 64.7818 | 5 | 45 | -30 | 0
Heavy Duty Trucks | Diesel | Rigid 14 - 20 t | Euro VI A/B/C | CO | RANGE 2 | July | -0.44499 | -6.7343 | 64.7818 | 5 | 45 | -30 | 0
Heavy Duty Trucks | Diesel | Rigid 14 - 20 t | Euro VI A/B/C | CO | RANGE 2 | August | -0.44499 | -6.7343 | 64.7818 | 5 | 45 | -30 | 0
Heavy Duty Trucks | Diesel | Rigid 14 - 20 t | Euro VI A/B/C | CO | RANGE 2 | September | -0.44499 | -6.7343 | 64.7818 | 5 | 45 | -30 | 0
Heavy Duty Trucks | Diesel | Rigid 14 - 20 t | Euro VI A/B/C | CO | RANGE 2 | October | -0.44499 | -6.7343 | 64.7818 | 5 | 45 | -30 | 0
Heavy Duty Trucks | Diesel | Rigid 14 - 20 t | Euro VI A/B/C | CO | RANGE 2 | November | -0.44499 | -6.7343 | 64.7818 | 5 | 45 | -30 | 0
Heavy Duty Trucks | Diesel | Rigid 14 - 20 t | Euro VI A/B/C | CO | RANGE 2 | December | -0.44499 | -6.7343 | 64.7818 | 5 | 45 | -30 | 0
Heavy Duty Trucks | Diesel | Rigid 14 - 20 t | Euro VI D/E | CO | RANGE 1 | January | -0.20259 | 0 | 60.1527 | 5 | 45 | 0 | 50
Heavy Duty Trucks | Diesel | Rigid 14 - 20 t | Euro VI D/E | CO | RANGE 1 | February | -0.20259 | 0 | 60.1527 | 5 | 45 | 0 | 50
Heavy Duty Trucks | Diesel | Rigid 14 - 20 t | Euro VI D/E | CO | RANGE 1 | March | -0.20259 | 0 | 60.1527 | 5 | 45 | 0 | 50
Heavy Duty Trucks | Diesel | Rigid 14 - 20 t | Euro VI D/E | CO | RANGE 1 | April | -0.20259 | 0 | 60.1527 | 5 | 45 | 0 | 50
Heavy Duty Trucks | Diesel | Rigid 14 - 20 t | Euro VI D/E | CO | RANGE 1 | May | -0.20259 | 0 | 60.1527 | 5 | 45 | 0 | 50
Heavy Duty Trucks | Diesel | Rigid 14 - 20 t | Euro VI D/E | CO | RANGE 1 | June | -0.20259 | 0 | 60.1527 | 5 | 45 | 0 | 50
Heavy Duty Trucks | Diesel | Rigid 14 - 20 t | Euro VI D/E | CO | RANGE 1 | July | -0.20259 | 0 | 60.1527 | 5 | 45 | 0 | 50
Heavy Duty Trucks | Diesel | Rigid 14 - 20 t | Euro VI D/E | CO | RANGE 1 | August | -0.20259 | 0 | 60.1527 | 5 | 45 | 0 | 50
Heavy Duty Trucks | Diesel | Rigid 14 - 20 t | Euro VI D/E | CO | RANGE 1 | September | -0.20259 | 0 | 60.1527 | 5 | 45 | 0 | 50
Heavy Duty Trucks | Diesel | Rigid 14 - 20 t | Euro VI D/E | CO | RANGE 1 | October | -0.20259 | 0 | 60.1527 | 5 | 45 | 0 | 50
Heavy Duty Trucks | Diesel | Rigid 14 - 20 t | Euro VI D/E | CO | RANGE 1 | November | -0.20259 | 0 | 60.1527 | 5 | 45 | 0 | 50
Heavy Duty Trucks | Diesel | Rigid 14 - 20 t | Euro VI D/E | CO | RANGE 1 | December | -0.20259 | 0 | 60.1527 | 5 | 45 | 0 | 50
Heavy Duty Trucks | Diesel | Rigid 14 - 20 t | Euro VI D/E | CO | RANGE 2 | January | -0.45686 | -6.9139 | 66.5093 | 5 | 45 | -30 | 0
Heavy Duty Trucks | Diesel | Rigid 14 - 20 t | Euro VI D/E | CO | RANGE 2 | February | -0.45686 | -6.9139 | 66.5093 | 5 | 45 | -30 | 0
Heavy Duty Trucks | Diesel | Rigid 14 - 20 t | Euro VI D/E | CO | RANGE 2 | March | -0.45686 | -6.9139 | 66.5093 | 5 | 45 | -30 | 0
Heavy Duty Trucks | Diesel | Rigid 14 - 20 t | Euro VI D/E | CO | RANGE 2 | April | -0.45686 | -6.9139 | 66.5093 | 5 | 45 | -30 | 0
Heavy Duty Trucks | Diesel | Rigid 14 - 20 t | Euro VI D/E | CO | RANGE 2 | May | -0.45686 | -6.9139 | 66.5093 | 5 | 45 | -30 | 0
Heavy Duty Trucks | Diesel | Rigid 14 - 20 t | Euro VI D/E | CO | RANGE 2 | June | -0.45686 | -6.9139 | 66.5093 | 5 | 45 | -30 | 0
Heavy Duty Trucks | Diesel | Rigid 14 - 20 t | Euro VI D/E | CO | RANGE 2 | July | -0.45686 | -6.9139 | 66.5093 | 5 | 45 | -30 | 0
Heavy Duty Trucks | Diesel | Rigid 14 - 20 t | Euro VI D/E | CO | RANGE 2 | August | -0.45686 | -6.9139 | 66.5093 | 5 | 45 | -30 | 0
Heavy Duty Trucks | Diesel | Rigid 14 - 20 t | Euro VI D/E | CO | RANGE 2 | September | -0.45686 | -6.9139 | 66.5093 | 5 | 45 | -30 | 0
Heavy Duty Trucks | Diesel | Rigid 14 - 20 t | Euro VI D/E | CO | RANGE 2 | October | -0.45686 | -6.9139 | 66.5093 | 5 | 45 | -30 | 0
Heavy Duty Trucks | Diesel | Rigid 14 - 20 t | Euro VI D/E | CO | RANGE 2 | November | -0.45686 | -6.9139 | 66.5093 | 5 | 45 | -30 | 0
Heavy Duty Trucks | Diesel | Rigid 14 - 20 t | Euro VI D/E | CO | RANGE 2 | December | -0.45686 | -6.9139 | 66.5093 | 5 | 45 | -30 | 0
Heavy Duty Trucks | Diesel | Rigid 14 - 20 t | Euro VII | CO | RANGE 1 | January | -0.20259 | 0 | 60.1527 | 5 | 45 | 0 | 50
Heavy Duty Trucks | Diesel | Rigid 14 - 20 t | Euro VII | CO | RANGE 1 | February | -0.20259 | 0 | 60.1527 | 5 | 45 | 0 | 50
Heavy Duty Trucks | Diesel | Rigid 14 - 20 t | Euro VII | CO | RANGE 1 | March | -0.20259 | 0 | 60.1527 | 5 | 45 | 0 | 50
Heavy Duty Trucks | Diesel | Rigid 14 - 20 t | Euro VII | CO | RANGE 1 | April | -0.20259 | 0 | 60.1527 | 5 | 45 | 0 | 50
Heavy Duty Trucks | Diesel | Rigid 14 - 20 t | Euro VII | CO | RANGE 1 | May | -0.20259 | 0 | 60.1527 | 5 | 45 | 0 | 50
Heavy Duty Trucks | Diesel | Rigid 14 - 20 t | Euro VII | CO | RANGE 1 | June | -0.20259 | 0 | 60.1527 | 5 | 45 | 0 | 50
Heavy Duty Trucks | Diesel | Rigid 14 - 20 t | Euro VII | CO | RANGE 1 | July | -0.20259 | 0 | 60.1527 | 5 | 45 | 0 | 50
Heavy Duty Trucks | Diesel | Rigid 14 - 20 t | Euro VII | CO | RANGE 1 | August | -0.20259 | 0 | 60.1527 | 5 | 45 | 0 | 50
Heavy Duty Trucks | Diesel | Rigid 14 - 20 t | Euro VII | CO | RANGE 1 | September | -0.20259 | 0 | 60.1527 | 5 | 45 | 0 | 50
Heavy Duty Trucks | Diesel | Rigid 14 - 20 t | Euro VII | CO | RANGE 1 | October | -0.20259 | 0 | 60.1527 | 5 | 45 | 0 | 50
Heavy Duty Trucks | Diesel | Rigid 14 - 20 t | Euro VII | CO | RANGE 1 | November | -0.20259 | 0 | 60.1527 | 5 | 45 | 0 | 50
Heavy Duty Trucks | Diesel | Rigid 14 - 20 t | Euro VII | CO | RANGE 1 | December | -0.20259 | 0 | 60.1527 | 5 | 45 | 0 | 50
Heavy Duty Trucks | Diesel | Rigid 14 - 20 t | Euro VII | CO | RANGE 2 | January | -0.45686 | -6.9139 | 66.5093 | 5 | 45 | -30 | 0
Heavy Duty Trucks | Diesel | Rigid 14 - 20 t | Euro VII | CO | RANGE 2 | February | -0.45686 | -6.9139 | 66.5093 | 5 | 45 | -30 | 0
Heavy Duty Trucks | Diesel | Rigid 14 - 20 t | Euro VII | CO | RANGE 2 | March | -0.45686 | -6.9139 | 66.5093 | 5 | 45 | -30 | 0
Heavy Duty Trucks | Diesel | Rigid 14 - 20 t | Euro VII | CO | RANGE 2 | April | -0.45686 | -6.9139 | 66.5093 | 5 | 45 | -30 | 0
Heavy Duty Trucks | Diesel | Rigid 14 - 20 t | Euro VII | CO | RANGE 2 | May | -0.45686 | -6.9139 | 66.5093 | 5 | 45 | -30 | 0
Heavy Duty Trucks | Diesel | Rigid 14 - 20 t | Euro VII | CO | RANGE 2 | June | -0.45686 | -6.9139 | 66.5093 | 5 | 45 | -30 | 0
Heavy Duty Trucks | Diesel | Rigid 14 - 20 t | Euro VII | CO | RANGE 2 | July | -0.45686 | -6.9139 | 66.5093 | 5 | 45 | -30 | 0
Heavy Duty Trucks | Diesel | Rigid 14 - 20 t | Euro VII | CO | RANGE 2 | August | -0.45686 | -6.9139 | 66.5093 | 5 | 45 | -30 | 0
Heavy Duty Trucks | Diesel | Rigid 14 - 20 t | Euro VII | CO | RANGE 2 | September | -0.45686 | -6.9139 | 66.5093 | 5 | 45 | -30 | 0
Heavy Duty Trucks | Diesel | Rigid 14 - 20 t | Euro VII | CO | RANGE 2 | October | -0.45686 | -6.9139 | 66.5093 | 5 | 45 | -30 | 0
Heavy Duty Trucks | Diesel | Rigid 14 - 20 t | Euro VII | CO | RANGE 2 | November | -0.45686 | -6.9139 | 66.5093 | 5 | 45 | -30 | 0
Heavy Duty Trucks | Diesel | Rigid 14 - 20 t | Euro VII | CO | RANGE 2 | December | -0.45686 | -6.9139 | 66.5093 | 5 | 45 | -30 | 0
Heavy Duty Trucks | Diesel | Rigid 20 - 26 t | Euro V | CO | RANGE 1 | January | -2.2289 | 0 | 661.7962 | 5 | 45 | 0 | 50
Heavy Duty Trucks | Diesel | Rigid 20 - 26 t | Euro V | CO | RANGE 1 | February | -2.2289 | 0 | 661.7962 | 5 | 45 | 0 | 50
Heavy Duty Trucks | Diesel | Rigid 20 - 26 t | Euro V | CO | RANGE 1 | March | -2.2289 | 0 | 661.7962 | 5 | 45 | 0 | 50
Heavy Duty Trucks | Diesel | Rigid 20 - 26 t | Euro V | CO | RANGE 1 | April | -2.2289 | 0 | 661.7962 | 5 | 45 | 0 | 50
Heavy Duty Trucks | Diesel | Rigid 20 - 26 t | Euro V | CO | RANGE 1 | May | -2.2289 | 0 | 661.7962 | 5 | 45 | 0 | 50
Heavy Duty Trucks | Diesel | Rigid 20 - 26 t | Euro V | CO | RANGE 1 | June | -2.2289 | 0 | 661.7962 | 5 | 45 | 0 | 50
Heavy Duty Trucks | Diesel | Rigid 20 - 26 t | Euro V | CO | RANGE 1 | July | -2.2289 | 0 | 661.7962 | 5 | 45 | 0 | 50
Heavy Duty Trucks | Diesel | Rigid 20 - 26 t | Euro V | CO | RANGE 1 | August | -2.2289 | 0 | 661.7962 | 5 | 45 | 0 | 50
Heavy Duty Trucks | Diesel | Rigid 20 - 26 t | Euro V | CO | RANGE 1 | September | -2.2289 | 0 | 661.7962 | 5 | 45 | 0 | 50
Heavy Duty Trucks | Diesel | Rigid 20 - 26 t | Euro V | CO | RANGE 1 | October | -2.2289 | 0 | 661.7962 | 5 | 45 | 0 | 50
Heavy Duty Trucks | Diesel | Rigid 20 - 26 t | Euro V | CO | RANGE 1 | November | -2.2289 | 0 | 661.7962 | 5 | 45 | 0 | 50
Heavy Duty Trucks | Diesel | Rigid 20 - 26 t | Euro V | CO | RANGE 1 | December | -2.2289 | 0 | 661.7962 | 5 | 45 | 0 | 50
Heavy Duty Trucks | Diesel | Rigid 20 - 26 t | Euro V | CO | RANGE 2 | January | -5.0263 | -76.0662 | 731.7317 | 5 | 45 | -30 | 0
Heavy Duty Trucks | Diesel | Rigid 20 - 26 t | Euro V | CO | RANGE 2 | February | -5.0263 | -76.0662 | 731.7317 | 5 | 45 | -30 | 0
Heavy Duty Trucks | Diesel | Rigid 20 - 26 t | Euro V | CO | RANGE 2 | March | -5.0263 | -76.0662 | 731.7317 | 5 | 45 | -30 | 0
Heavy Duty Trucks | Diesel | Rigid 20 - 26 t | Euro V | CO | RANGE 2 | April | -5.0263 | -76.0662 | 731.7317 | 5 | 45 | -30 | 0
Heavy Duty Trucks | Diesel | Rigid 20 - 26 t | Euro V | CO | RANGE 2 | May | -5.0263 | -76.0662 | 731.7317 | 5 | 45 | -30 | 0
Heavy Duty Trucks | Diesel | Rigid 20 - 26 t | Euro V | CO | RANGE 2 | June | -5.0263 | -76.0662 | 731.7317 | 5 | 45 | -30 | 0
Heavy Duty Trucks | Diesel | Rigid 20 - 26 t | Euro V | CO | RANGE 2 | July | -5.0263 | -76.0662 | 731.7317 | 5 | 45 | -30 | 0
Heavy Duty Trucks | Diesel | Rigid 20 - 26 t | Euro V | CO | RANGE 2 | August | -5.0263 | -76.0662 | 731.7317 | 5 | 45 | -30 | 0
Heavy Duty Trucks | Diesel | Rigid 20 - 26 t | Euro V | CO | RANGE 2 | September | -5.0263 | -76.0662 | 731.7317 | 5 | 45 | -30 | 0
Heavy Duty Trucks | Diesel | Rigid 20 - 26 t | Euro V | CO | RANGE 2 | October | -5.0263 | -76.0662 | 731.7317 | 5 | 45 | -30 | 0
Heavy Duty Trucks | Diesel | Rigid 20 - 26 t | Euro V | CO | RANGE 2 | November | -5.0263 | -76.0662 | 731.7317 | 5 | 45 | -30 | 0
Heavy Duty Trucks | Diesel | Rigid 20 - 26 t | Euro V | CO | RANGE 2 | December | -5.0263 | -76.0662 | 731.7317 | 5 | 45 | -30 | 0
Heavy Duty Trucks | Diesel | Rigid 20 - 26 t | Euro VI A/B/C | CO | RANGE 1 | January | -0.23648 | 0 | 70.2134 | 5 | 45 | 0 | 50
Heavy Duty Trucks | Diesel | Rigid 20 - 26 t | Euro VI A/B/C | CO | RANGE 1 | February | -0.23648 | 0 | 70.2134 | 5 | 45 | 0 | 50
Heavy Duty Trucks | Diesel | Rigid 20 - 26 t | Euro VI A/B/C | CO | RANGE 1 | March | -0.23648 | 0 | 70.2134 | 5 | 45 | 0 | 50
Heavy Duty Trucks | Diesel | Rigid 20 - 26 t | Euro VI A/B/C | CO | RANGE 1 | April | -0.23648 | 0 | 70.2134 | 5 | 45 | 0 | 50
Heavy Duty Trucks | Diesel | Rigid 20 - 26 t | Euro VI A/B/C | CO | RANGE 1 | May | -0.23648 | 0 | 70.2134 | 5 | 45 | 0 | 50
Heavy Duty Trucks | Diesel | Rigid 20 - 26 t | Euro VI A/B/C | CO | RANGE 1 | June | -0.23648 | 0 | 70.2134 | 5 | 45 | 0 | 50
Heavy Duty Trucks | Diesel | Rigid 20 - 26 t | Euro VI A/B/C | CO | RANGE 1 | July | -0.23648 | 0 | 70.2134 | 5 | 45 | 0 | 50
Heavy Duty Trucks | Diesel | Rigid 20 - 26 t | Euro VI A/B/C | CO | RANGE 1 | August | -0.23648 | 0 | 70.2134 | 5 | 45 | 0 | 50
Heavy Duty Trucks | Diesel | Rigid 20 - 26 t | Euro VI A/B/C | CO | RANGE 1 | September | -0.23648 | 0 | 70.2134 | 5 | 45 | 0 | 50
Heavy Duty Trucks | Diesel | Rigid 20 - 26 t | Euro VI A/B/C | CO | RANGE 1 | October | -0.23648 | 0 | 70.2134 | 5 | 45 | 0 | 50
Heavy Duty Trucks | Diesel | Rigid 20 - 26 t | Euro VI A/B/C | CO | RANGE 1 | November | -0.23648 | 0 | 70.2134 | 5 | 45 | 0 | 50
Heavy Duty Trucks | Diesel | Rigid 20 - 26 t | Euro VI A/B/C | CO | RANGE 1 | December | -0.23648 | 0 | 70.2134 | 5 | 45 | 0 | 50
Heavy Duty Trucks | Diesel | Rigid 20 - 26 t | Euro VI A/B/C | CO | RANGE 2 | January | -0.53327 | -8.0703 | 77.6332 | 5 | 45 | -30 | 0
Heavy Duty Trucks | Diesel | Rigid 20 - 26 t | Euro VI A/B/C | CO | RANGE 2 | February | -0.53327 | -8.0703 | 77.6332 | 5 | 45 | -30 | 0
Heavy Duty Trucks | Diesel | Rigid 20 - 26 t | Euro VI A/B/C | CO | RANGE 2 | March | -0.53327 | -8.0703 | 77.6332 | 5 | 45 | -30 | 0
Heavy Duty Trucks | Diesel | Rigid 20 - 26 t | Euro VI A/B/C | CO | RANGE 2 | April | -0.53327 | -8.0703 | 77.6332 | 5 | 45 | -30 | 0
Heavy Duty Trucks | Diesel | Rigid 20 - 26 t | Euro VI A/B/C | CO | RANGE 2 | May | -0.53327 | -8.0703 | 77.6332 | 5 | 45 | -30 | 0
Heavy Duty Trucks | Diesel | Rigid 20 - 26 t | Euro VI A/B/C | CO | RANGE 2 | June | -0.53327 | -8.0703 | 77.6332 | 5 | 45 | -30 | 0
Heavy Duty Trucks | Diesel | Rigid 20 - 26 t | Euro VI A/B/C | CO | RANGE 2 | July | -0.53327 | -8.0703 | 77.6332 | 5 | 45 | -30 | 0
Heavy Duty Trucks | Diesel | Rigid 20 - 26 t | Euro VI A/B/C | CO | RANGE 2 | August | -0.53327 | -8.0703 | 77.6332 | 5 | 45 | -30 | 0
Heavy Duty Trucks | Diesel | Rigid 20 - 26 t | Euro VI A/B/C | CO | RANGE 2 | September | -0.53327 | -8.0703 | 77.6332 | 5 | 45 | -30 | 0
Heavy Duty Trucks | Diesel | Rigid 20 - 26 t | Euro VI A/B/C | CO | RANGE 2 | October | -0.53327 | -8.0703 | 77.6332 | 5 | 45 | -30 | 0
Heavy Duty Trucks | Diesel | Rigid 20 - 26 t | Euro VI A/B/C | CO | RANGE 2 | November | -0.53327 | -8.0703 | 77.6332 | 5 | 45 | -30 | 0
Heavy Duty Trucks | Diesel | Rigid 20 - 26 t | Euro VI A/B/C | CO | RANGE 2 | December | -0.53327 | -8.0703 | 77.6332 | 5 | 45 | -30 | 0
Heavy Duty Trucks | Diesel | Rigid 20 - 26 t | Euro VI D/E | CO | RANGE 1 | January | -0.24278 | 0 | 72.0858 | 5 | 45 | 0 | 50
Heavy Duty Trucks | Diesel | Rigid 20 - 26 t | Euro VI D/E | CO | RANGE 1 | February | -0.24278 | 0 | 72.0858 | 5 | 45 | 0 | 50
Heavy Duty Trucks | Diesel | Rigid 20 - 26 t | Euro VI D/E | CO | RANGE 1 | March | -0.24278 | 0 | 72.0858 | 5 | 45 | 0 | 50
Heavy Duty Trucks | Diesel | Rigid 20 - 26 t | Euro VI D/E | CO | RANGE 1 | April | -0.24278 | 0 | 72.0858 | 5 | 45 | 0 | 50
Heavy Duty Trucks | Diesel | Rigid 20 - 26 t | Euro VI D/E | CO | RANGE 1 | May | -0.24278 | 0 | 72.0858 | 5 | 45 | 0 | 50
Heavy Duty Trucks | Diesel | Rigid 20 - 26 t | Euro VI D/E | CO | RANGE 1 | June | -0.24278 | 0 | 72.0858 | 5 | 45 | 0 | 50
Heavy Duty Trucks | Diesel | Rigid 20 - 26 t | Euro VI D/E | CO | RANGE 1 | July | -0.24278 | 0 | 72.0858 | 5 | 45 | 0 | 50
Heavy Duty Trucks | Diesel | Rigid 20 - 26 t | Euro VI D/E | CO | RANGE 1 | August | -0.24278 | 0 | 72.0858 | 5 | 45 | 0 | 50
Heavy Duty Trucks | Diesel | Rigid 20 - 26 t | Euro VI D/E | CO | RANGE 1 | September | -0.24278 | 0 | 72.0858 | 5 | 45 | 0 | 50
Heavy Duty Trucks | Diesel | Rigid 20 - 26 t | Euro VI D/E | CO | RANGE 1 | October | -0.24278 | 0 | 72.0858 | 5 | 45 | 0 | 50
Heavy Duty Trucks | Diesel | Rigid 20 - 26 t | Euro VI D/E | CO | RANGE 1 | November | -0.24278 | 0 | 72.0858 | 5 | 45 | 0 | 50
Heavy Duty Trucks | Diesel | Rigid 20 - 26 t | Euro VI D/E | CO | RANGE 1 | December | -0.24278 | 0 | 72.0858 | 5 | 45 | 0 | 50
Heavy Duty Trucks | Diesel | Rigid 20 - 26 t | Euro VI D/E | CO | RANGE 2 | January | -0.54749 | -8.2855 | 79.7035 | 5 | 45 | -30 | 0
Heavy Duty Trucks | Diesel | Rigid 20 - 26 t | Euro VI D/E | CO | RANGE 2 | February | -0.54749 | -8.2855 | 79.7035 | 5 | 45 | -30 | 0
Heavy Duty Trucks | Diesel | Rigid 20 - 26 t | Euro VI D/E | CO | RANGE 2 | March | -0.54749 | -8.2855 | 79.7035 | 5 | 45 | -30 | 0
Heavy Duty Trucks | Diesel | Rigid 20 - 26 t | Euro VI D/E | CO | RANGE 2 | April | -0.54749 | -8.2855 | 79.7035 | 5 | 45 | -30 | 0
Heavy Duty Trucks | Diesel | Rigid 20 - 26 t | Euro VI D/E | CO | RANGE 2 | May | -0.54749 | -8.2855 | 79.7035 | 5 | 45 | -30 | 0
Heavy Duty Trucks | Diesel | Rigid 20 - 26 t | Euro VI D/E | CO | RANGE 2 | June | -0.54749 | -8.2855 | 79.7035 | 5 | 45 | -30 | 0
Heavy Duty Trucks | Diesel | Rigid 20 - 26 t | Euro VI D/E | CO | RANGE 2 | July | -0.54749 | -8.2855 | 79.7035 | 5 | 45 | -30 | 0
Heavy Duty Trucks | Diesel | Rigid 20 - 26 t | Euro VI D/E | CO | RANGE 2 | August | -0.54749 | -8.2855 | 79.7035 | 5 | 45 | -30 | 0
Heavy Duty Trucks | Diesel | Rigid 20 - 26 t | Euro VI D/E | CO | RANGE 2 | September | -0.54749 | -8.2855 | 79.7035 | 5 | 45 | -30 | 0
Heavy Duty Trucks | Diesel | Rigid 20 - 26 t | Euro VI D/E | CO | RANGE 2 | October | -0.54749 | -8.2855 | 79.7035 | 5 | 45 | -30 | 0
Heavy Duty Trucks | Diesel | Rigid 20 - 26 t | Euro VI D/E | CO | RANGE 2 | November | -0.54749 | -8.2855 | 79.7035 | 5 | 45 | -30 | 0
Heavy Duty Trucks | Diesel | Rigid 20 - 26 t | Euro VI D/E | CO | RANGE 2 | December | -0.54749 | -8.2855 | 79.7035 | 5 | 45 | -30 | 0
Heavy Duty Trucks | Diesel | Rigid 20 - 26 t | Euro VII | CO | RANGE 1 | January | -0.24278 | 0 | 72.0858 | 5 | 45 | 0 | 50
Heavy Duty Trucks | Diesel | Rigid 20 - 26 t | Euro VII | CO | RANGE 1 | February | -0.24278 | 0 | 72.0858 | 5 | 45 | 0 | 50
Heavy Duty Trucks | Diesel | Rigid 20 - 26 t | Euro VII | CO | RANGE 1 | March | -0.24278 | 0 | 72.0858 | 5 | 45 | 0 | 50
Heavy Duty Trucks | Diesel | Rigid 20 - 26 t | Euro VII | CO | RANGE 1 | April | -0.24278 | 0 | 72.0858 | 5 | 45 | 0 | 50
Heavy Duty Trucks | Diesel | Rigid 20 - 26 t | Euro VII | CO | RANGE 1 | May | -0.24278 | 0 | 72.0858 | 5 | 45 | 0 | 50
Heavy Duty Trucks | Diesel | Rigid 20 - 26 t | Euro VII | CO | RANGE 1 | June | -0.24278 | 0 | 72.0858 | 5 | 45 | 0 | 50
Heavy Duty Trucks | Diesel | Rigid 20 - 26 t | Euro VII | CO | RANGE 1 | July | -0.24278 | 0 | 72.0858 | 5 | 45 | 0 | 50
Heavy Duty Trucks | Diesel | Rigid 20 - 26 t | Euro VII | CO | RANGE 1 | August | -0.24278 | 0 | 72.0858 | 5 | 45 | 0 | 50
Heavy Duty Trucks | Diesel | Rigid 20 - 26 t | Euro VII | CO | RANGE 1 | September | -0.24278 | 0 | 72.0858 | 5 | 45 | 0 | 50
Heavy Duty Trucks | Diesel | Rigid 20 - 26 t | Euro VII | CO | RANGE 1 | October | -0.24278 | 0 | 72.0858 | 5 | 45 | 0 | 50
Heavy Duty Trucks | Diesel | Rigid 20 - 26 t | Euro VII | CO | RANGE 1 | November | -0.24278 | 0 | 72.0858 | 5 | 45 | 0 | 50
Heavy Duty Trucks | Diesel | Rigid 20 - 26 t | Euro VII | CO | RANGE 1 | December | -0.24278 | 0 | 72.0858 | 5 | 45 | 0 | 50
Heavy Duty Trucks | Diesel | Rigid 20 - 26 t | Euro VII | CO | RANGE 2 | January | -0.54749 | -8.2855 | 79.7035 | 5 | 45 | -30 | 0
Heavy Duty Trucks | Diesel | Rigid 20 - 26 t | Euro VII | CO | RANGE 2 | February | -0.54749 | -8.2855 | 79.7035 | 5 | 45 | -30 | 0
Heavy Duty Trucks | Diesel | Rigid 20 - 26 t | Euro VII | CO | RANGE 2 | March | -0.54749 | -8.2855 | 79.7035 | 5 | 45 | -30 | 0
Heavy Duty Trucks | Diesel | Rigid 20 - 26 t | Euro VII | CO | RANGE 2 | April | -0.54749 | -8.2855 | 79.7035 | 5 | 45 | -30 | 0
Heavy Duty Trucks | Diesel | Rigid 20 - 26 t | Euro VII | CO | RANGE 2 | May | -0.54749 | -8.2855 | 79.7035 | 5 | 45 | -30 | 0
Heavy Duty Trucks | Diesel | Rigid 20 - 26 t | Euro VII | CO | RANGE 2 | June | -0.54749 | -8.2855 | 79.7035 | 5 | 45 | -30 | 0
Heavy Duty Trucks | Diesel | Rigid 20 - 26 t | Euro VII | CO | RANGE 2 | July | -0.54749 | -8.2855 | 79.7035 | 5 | 45 | -30 | 0
Heavy Duty Trucks | Diesel | Rigid 20 - 26 t | Euro VII | CO | RANGE 2 | August | -0.54749 | -8.2855 | 79.7035 | 5 | 45 | -30 | 0
Heavy Duty Trucks | Diesel | Rigid 20 - 26 t | Euro VII | CO | RANGE 2 | September | -0.54749 | -8.2855 | 79.7035 | 5 | 45 | -30 | 0
Heavy Duty Trucks | Diesel | Rigid 20 - 26 t | Euro VII | CO | RANGE 2 | October | -0.54749 | -8.2855 | 79.7035 | 5 | 45 | -30 | 0
Heavy Duty Trucks | Diesel | Rigid 20 - 26 t | Euro VII | CO | RANGE 2 | November | -0.54749 | -8.2855 | 79.7035 | 5 | 45 | -30 | 0
Heavy Duty Trucks | Diesel | Rigid 20 - 26 t | Euro VII | CO | RANGE 2 | December | -0.54749 | -8.2855 | 79.7035 | 5 | 45 | -30 | 0
Heavy Duty Trucks | Diesel | Rigid 26 - 28 t | Euro V | CO | RANGE 1 | January | -2.2289 | 0 | 661.7962 | 5 | 45 | 0 | 50
Heavy Duty Trucks | Diesel | Rigid 26 - 28 t | Euro V | CO | RANGE 1 | February | -2.2289 | 0 | 661.7962 | 5 | 45 | 0 | 50
Heavy Duty Trucks | Diesel | Rigid 26 - 28 t | Euro V | CO | RANGE 1 | March | -2.2289 | 0 | 661.7962 | 5 | 45 | 0 | 50
Heavy Duty Trucks | Diesel | Rigid 26 - 28 t | Euro V | CO | RANGE 1 | April | -2.2289 | 0 | 661.7962 | 5 | 45 | 0 | 50
Heavy Duty Trucks | Diesel | Rigid 26 - 28 t | Euro V | CO | RANGE 1 | May | -2.2289 | 0 | 661.7962 | 5 | 45 | 0 | 50
Heavy Duty Trucks | Diesel | Rigid 26 - 28 t | Euro V | CO | RANGE 1 | June | -2.2289 | 0 | 661.7962 | 5 | 45 | 0 | 50
Heavy Duty Trucks | Diesel | Rigid 26 - 28 t | Euro V | CO | RANGE 1 | July | -2.2289 | 0 | 661.7962 | 5 | 45 | 0 | 50
Heavy Duty Trucks | Diesel | Rigid 26 - 28 t | Euro V | CO | RANGE 1 | August | -2.2289 | 0 | 661.7962 | 5 | 45 | 0 | 50
Heavy Duty Trucks | Diesel | Rigid 26 - 28 t | Euro V | CO | RANGE 1 | September | -2.2289 | 0 | 661.7962 | 5 | 45 | 0 | 50
Heavy Duty Trucks | Diesel | Rigid 26 - 28 t | Euro V | CO | RANGE 1 | October | -2.2289 | 0 | 661.7962 | 5 | 45 | 0 | 50
Heavy Duty Trucks | Diesel | Rigid 26 - 28 t | Euro V | CO | RANGE 1 | November | -2.2289 | 0 | 661.7962 | 5 | 45 | 0 | 50
Heavy Duty Trucks | Diesel | Rigid 26 - 28 t | Euro V | CO | RANGE 1 | December | -2.2289 | 0 | 661.7962 | 5 | 45 | 0 | 50
Heavy Duty Trucks | Diesel | Rigid 26 - 28 t | Euro V | CO | RANGE 2 | January | -5.0263 | -76.0662 | 731.7317 | 5 | 45 | -30 | 0
Heavy Duty Trucks | Diesel | Rigid 26 - 28 t | Euro V | CO | RANGE 2 | February | -5.0263 | -76.0662 | 731.7317 | 5 | 45 | -30 | 0
Heavy Duty Trucks | Diesel | Rigid 26 - 28 t | Euro V | CO | RANGE 2 | March | -5.0263 | -76.0662 | 731.7317 | 5 | 45 | -30 | 0
Heavy Duty Trucks | Diesel | Rigid 26 - 28 t | Euro V | CO | RANGE 2 | April | -5.0263 | -76.0662 | 731.7317 | 5 | 45 | -30 | 0
Heavy Duty Trucks | Diesel | Rigid 26 - 28 t | Euro V | CO | RANGE 2 | May | -5.0263 | -76.0662 | 731.7317 | 5 | 45 | -30 | 0
Heavy Duty Trucks | Diesel | Rigid 26 - 28 t | Euro V | CO | RANGE 2 | June | -5.0263 | -76.0662 | 731.7317 | 5 | 45 | -30 | 0
Heavy Duty Trucks | Diesel | Rigid 26 - 28 t | Euro V | CO | RANGE 2 | July | -5.0263 | -76.0662 | 731.7317 | 5 | 45 | -30 | 0
Heavy Duty Trucks | Diesel | Rigid 26 - 28 t | Euro V | CO | RANGE 2 | August | -5.0263 | -76.0662 | 731.7317 | 5 | 45 | -30 | 0
Heavy Duty Trucks | Diesel | Rigid 26 - 28 t | Euro V | CO | RANGE 2 | September | -5.0263 | -76.0662 | 731.7317 | 5 | 45 | -30 | 0
Heavy Duty Trucks | Diesel | Rigid 26 - 28 t | Euro V | CO | RANGE 2 | October | -5.0263 | -76.0662 | 731.7317 | 5 | 45 | -30 | 0
Heavy Duty Trucks | Diesel | Rigid 26 - 28 t | Euro V | CO | RANGE 2 | November | -5.0263 | -76.0662 | 731.7317 | 5 | 45 | -30 | 0
Heavy Duty Trucks | Diesel | Rigid 26 - 28 t | Euro V | CO | RANGE 2 | December | -5.0263 | -76.0662 | 731.7317 | 5 | 45 | -30 | 0
Heavy Duty Trucks | Diesel | Rigid 26 - 28 t | Euro VI A/B/C | CO | RANGE 1 | January | -0.23648 | 0 | 70.2134 | 5 | 45 | 0 | 50
Heavy Duty Trucks | Diesel | Rigid 26 - 28 t | Euro VI A/B/C | CO | RANGE 1 | February | -0.23648 | 0 | 70.2134 | 5 | 45 | 0 | 50
Heavy Duty Trucks | Diesel | Rigid 26 - 28 t | Euro VI A/B/C | CO | RANGE 1 | March | -0.23648 | 0 | 70.2134 | 5 | 45 | 0 | 50
Heavy Duty Trucks | Diesel | Rigid 26 - 28 t | Euro VI A/B/C | CO | RANGE 1 | April | -0.23648 | 0 | 70.2134 | 5 | 45 | 0 | 50
Heavy Duty Trucks | Diesel | Rigid 26 - 28 t | Euro VI A/B/C | CO | RANGE 1 | May | -0.23648 | 0 | 70.2134 | 5 | 45 | 0 | 50
Heavy Duty Trucks | Diesel | Rigid 26 - 28 t | Euro VI A/B/C | CO | RANGE 1 | June | -0.23648 | 0 | 70.2134 | 5 | 45 | 0 | 50
Heavy Duty Trucks | Diesel | Rigid 26 - 28 t | Euro VI A/B/C | CO | RANGE 1 | July | -0.23648 | 0 | 70.2134 | 5 | 45 | 0 | 50
Heavy Duty Trucks | Diesel | Rigid 26 - 28 t | Euro VI A/B/C | CO | RANGE 1 | August | -0.23648 | 0 | 70.2134 | 5 | 45 | 0 | 50
Heavy Duty Trucks | Diesel | Rigid 26 - 28 t | Euro VI A/B/C | CO | RANGE 1 | September | -0.23648 | 0 | 70.2134 | 5 | 45 | 0 | 50
Heavy Duty Trucks | Diesel | Rigid 26 - 28 t | Euro VI A/B/C | CO | RANGE 1 | October | -0.23648 | 0 | 70.2134 | 5 | 45 | 0 | 50
Heavy Duty Trucks | Diesel | Rigid 26 - 28 t | Euro VI A/B/C | CO | RANGE 1 | November | -0.23648 | 0 | 70.2134 | 5 | 45 | 0 | 50
Heavy Duty Trucks | Diesel | Rigid 26 - 28 t | Euro VI A/B/C | CO | RANGE 1 | December | -0.23648 | 0 | 70.2134 | 5 | 45 | 0 | 50
Heavy Duty Trucks | Diesel | Rigid 26 - 28 t | Euro VI A/B/C | CO | RANGE 2 | January | -0.53327 | -8.0703 | 77.6332 | 5 | 45 | -30 | 0
Heavy Duty Trucks | Diesel | Rigid 26 - 28 t | Euro VI A/B/C | CO | RANGE 2 | February | -0.53327 | -8.0703 | 77.6332 | 5 | 45 | -30 | 0
Heavy Duty Trucks | Diesel | Rigid 26 - 28 t | Euro VI A/B/C | CO | RANGE 2 | March | -0.53327 | -8.0703 | 77.6332 | 5 | 45 | -30 | 0
Heavy Duty Trucks | Diesel | Rigid 26 - 28 t | Euro VI A/B/C | CO | RANGE 2 | April | -0.53327 | -8.0703 | 77.6332 | 5 | 45 | -30 | 0
Heavy Duty Trucks | Diesel | Rigid 26 - 28 t | Euro VI A/B/C | CO | RANGE 2 | May | -0.53327 | -8.0703 | 77.6332 | 5 | 45 | -30 | 0
Heavy Duty Trucks | Diesel | Rigid 26 - 28 t | Euro VI A/B/C | CO | RANGE 2 | June | -0.53327 | -8.0703 | 77.6332 | 5 | 45 | -30 | 0
Heavy Duty Trucks | Diesel | Rigid 26 - 28 t | Euro VI A/B/C | CO | RANGE 2 | July | -0.53327 | -8.0703 | 77.6332 | 5 | 45 | -30 | 0
Heavy Duty Trucks | Diesel | Rigid 26 - 28 t | Euro VI A/B/C | CO | RANGE 2 | August | -0.53327 | -8.0703 | 77.6332 | 5 | 45 | -30 | 0
Heavy Duty Trucks | Diesel | Rigid 26 - 28 t | Euro VI A/B/C | CO | RANGE 2 | September | -0.53327 | -8.0703 | 77.6332 | 5 | 45 | -30 | 0
Heavy Duty Trucks | Diesel | Rigid 26 - 28 t | Euro VI A/B/C | CO | RANGE 2 | October | -0.53327 | -8.0703 | 77.6332 | 5 | 45 | -30 | 0
Heavy Duty Trucks | Diesel | Rigid 26 - 28 t | Euro VI A/B/C | CO | RANGE 2 | November | -0.53327 | -8.0703 | 77.6332 | 5 | 45 | -30 | 0
Heavy Duty Trucks | Diesel | Rigid 26 - 28 t | Euro VI A/B/C | CO | RANGE 2 | December | -0.53327 | -8.0703 | 77.6332 | 5 | 45 | -30 | 0
Heavy Duty Trucks | Diesel | Rigid 26 - 28 t | Euro VI D/E | CO | RANGE 1 | January | -0.24278 | 0 | 72.0858 | 5 | 45 | 0 | 50
Heavy Duty Trucks | Diesel | Rigid 26 - 28 t | Euro VI D/E | CO | RANGE 1 | February | -0.24278 | 0 | 72.0858 | 5 | 45 | 0 | 50
Heavy Duty Trucks | Diesel | Rigid 26 - 28 t | Euro VI D/E | CO | RANGE 1 | March | -0.24278 | 0 | 72.0858 | 5 | 45 | 0 | 50
Heavy Duty Trucks | Diesel | Rigid 26 - 28 t | Euro VI D/E | CO | RANGE 1 | April | -0.24278 | 0 | 72.0858 | 5 | 45 | 0 | 50
Heavy Duty Trucks | Diesel | Rigid 26 - 28 t | Euro VI D/E | CO | RANGE 1 | May | -0.24278 | 0 | 72.0858 | 5 | 45 | 0 | 50
Heavy Duty Trucks | Diesel | Rigid 26 - 28 t | Euro VI D/E | CO | RANGE 1 | June | -0.24278 | 0 | 72.0858 | 5 | 45 | 0 | 50
Heavy Duty Trucks | Diesel | Rigid 26 - 28 t | Euro VI D/E | CO | RANGE 1 | July | -0.24278 | 0 | 72.0858 | 5 | 45 | 0 | 50
Heavy Duty Trucks | Diesel | Rigid 26 - 28 t | Euro VI D/E | CO | RANGE 1 | August | -0.24278 | 0 | 72.0858 | 5 | 45 | 0 | 50
Heavy Duty Trucks | Diesel | Rigid 26 - 28 t | Euro VI D/E | CO | RANGE 1 | September | -0.24278 | 0 | 72.0858 | 5 | 45 | 0 | 50
Heavy Duty Trucks | Diesel | Rigid 26 - 28 t | Euro VI D/E | CO | RANGE 1 | October | -0.24278 | 0 | 72.0858 | 5 | 45 | 0 | 50
Heavy Duty Trucks | Diesel | Rigid 26 - 28 t | Euro VI D/E | CO | RANGE 1 | November | -0.24278 | 0 | 72.0858 | 5 | 45 | 0 | 50
Heavy Duty Trucks | Diesel | Rigid 26 - 28 t | Euro VI D/E | CO | RANGE 1 | December | -0.24278 | 0 | 72.0858 | 5 | 45 | 0 | 50
Heavy Duty Trucks | Diesel | Rigid 26 - 28 t | Euro VI D/E | CO | RANGE 2 | January | -0.54749 | -8.2855 | 79.7035 | 5 | 45 | -30 | 0
Heavy Duty Trucks | Diesel | Rigid 26 - 28 t | Euro VI D/E | CO | RANGE 2 | February | -0.54749 | -8.2855 | 79.7035 | 5 | 45 | -30 | 0
Heavy Duty Trucks | Diesel | Rigid 26 - 28 t | Euro VI D/E | CO | RANGE 2 | March | -0.54749 | -8.2855 | 79.7035 | 5 | 45 | -30 | 0
Heavy Duty Trucks | Diesel | Rigid 26 - 28 t | Euro VI D/E | CO | RANGE 2 | April | -0.54749 | -8.2855 | 79.7035 | 5 | 45 | -30 | 0
Heavy Duty Trucks | Diesel | Rigid 26 - 28 t | Euro VI D/E | CO | RANGE 2 | May | -0.54749 | -8.2855 | 79.7035 | 5 | 45 | -30 | 0
Heavy Duty Trucks | Diesel | Rigid 26 - 28 t | Euro VI D/E | CO | RANGE 2 | June | -0.54749 | -8.2855 | 79.7035 | 5 | 45 | -30 | 0
Heavy Duty Trucks | Diesel | Rigid 26 - 28 t | Euro VI D/E | CO | RANGE 2 | July | -0.54749 | -8.2855 | 79.7035 | 5 | 45 | -30 | 0
Heavy Duty Trucks | Diesel | Rigid 26 - 28 t | Euro VI D/E | CO | RANGE 2 | August | -0.54749 | -8.2855 | 79.7035 | 5 | 45 | -30 | 0
Heavy Duty Trucks | Diesel | Rigid 26 - 28 t | Euro VI D/E | CO | RANGE 2 | September | -0.54749 | -8.2855 | 79.7035 | 5 | 45 | -30 | 0
Heavy Duty Trucks | Diesel | Rigid 26 - 28 t | Euro VI D/E | CO | RANGE 2 | October | -0.54749 | -8.2855 | 79.7035 | 5 | 45 | -30 | 0
Heavy Duty Trucks | Diesel | Rigid 26 - 28 t | Euro VI D/E | CO | RANGE 2 | November | -0.54749 | -8.2855 | 79.7035 | 5 | 45 | -30 | 0
Heavy Duty Trucks | Diesel | Rigid 26 - 28 t | Euro VI D/E | CO | RANGE 2 | December | -0.54749 | -8.2855 | 79.7035 | 5 | 45 | -30 | 0
Heavy Duty Trucks | Diesel | Rigid 26 - 28 t | Euro VII | CO | RANGE 1 | January | -0.24278 | 0 | 72.0858 | 5 | 45 | 0 | 50
Heavy Duty Trucks | Diesel | Rigid 26 - 28 t | Euro VII | CO | RANGE 1 | February | -0.24278 | 0 | 72.0858 | 5 | 45 | 0 | 50
Heavy Duty Trucks | Diesel | Rigid 26 - 28 t | Euro VII | CO | RANGE 1 | March | -0.24278 | 0 | 72.0858 | 5 | 45 | 0 | 50
Heavy Duty Trucks | Diesel | Rigid 26 - 28 t | Euro VII | CO | RANGE 1 | April | -0.24278 | 0 | 72.0858 | 5 | 45 | 0 | 50
Heavy Duty Trucks | Diesel | Rigid 26 - 28 t | Euro VII | CO | RANGE 1 | May | -0.24278 | 0 | 72.0858 | 5 | 45 | 0 | 50
Heavy Duty Trucks | Diesel | Rigid 26 - 28 t | Euro VII | CO | RANGE 1 | June | -0.24278 | 0 | 72.0858 | 5 | 45 | 0 | 50
Heavy Duty Trucks | Diesel | Rigid 26 - 28 t | Euro VII | CO | RANGE 1 | July | -0.24278 | 0 | 72.0858 | 5 | 45 | 0 | 50
Heavy Duty Trucks | Diesel | Rigid 26 - 28 t | Euro VII | CO | RANGE 1 | August | -0.24278 | 0 | 72.0858 | 5 | 45 | 0 | 50
Heavy Duty Trucks | Diesel | Rigid 26 - 28 t | Euro VII | CO | RANGE 1 | September | -0.24278 | 0 | 72.0858 | 5 | 45 | 0 | 50
Heavy Duty Trucks | Diesel | Rigid 26 - 28 t | Euro VII | CO | RANGE 1 | October | -0.24278 | 0 | 72.0858 | 5 | 45 | 0 | 50
Heavy Duty Trucks | Diesel | Rigid 26 - 28 t | Euro VII | CO | RANGE 1 | November | -0.24278 | 0 | 72.0858 | 5 | 45 | 0 | 50
Heavy Duty Trucks | Diesel | Rigid 26 - 28 t | Euro VII | CO | RANGE 1 | December | -0.24278 | 0 | 72.0858 | 5 | 45 | 0 | 50
Heavy Duty Trucks | Diesel | Rigid 26 - 28 t | Euro VII | CO | RANGE 2 | January | -0.54749 | -8.2855 | 79.7035 | 5 | 45 | -30 | 0
Heavy Duty Trucks | Diesel | Rigid 26 - 28 t | Euro VII | CO | RANGE 2 | February | -0.54749 | -8.2855 | 79.7035 | 5 | 45 | -30 | 0
Heavy Duty Trucks | Diesel | Rigid 26 - 28 t | Euro VII | CO | RANGE 2 | March | -0.54749 | -8.2855 | 79.7035 | 5 | 45 | -30 | 0
Heavy Duty Trucks | Diesel | Rigid 26 - 28 t | Euro VII | CO | RANGE 2 | April | -0.54749 | -8.2855 | 79.7035 | 5 | 45 | -30 | 0
Heavy Duty Trucks | Diesel | Rigid 26 - 28 t | Euro VII | CO | RANGE 2 | May | -0.54749 | -8.2855 | 79.7035 | 5 | 45 | -30 | 0
Heavy Duty Trucks | Diesel | Rigid 26 - 28 t | Euro VII | CO | RANGE 2 | June | -0.54749 | -8.2855 | 79.7035 | 5 | 45 | -30 | 0
Heavy Duty Trucks | Diesel | Rigid 26 - 28 t | Euro VII | CO | RANGE 2 | July | -0.54749 | -8.2855 | 79.7035 | 5 | 45 | -30 | 0
Heavy Duty Trucks | Diesel | Rigid 26 - 28 t | Euro VII | CO | RANGE 2 | August | -0.54749 | -8.2855 | 79.7035 | 5 | 45 | -30 | 0
Heavy Duty Trucks | Diesel | Rigid 26 - 28 t | Euro VII | CO | RANGE 2 | September | -0.54749 | -8.2855 | 79.7035 | 5 | 45 | -30 | 0
Heavy Duty Trucks | Diesel | Rigid 26 - 28 t | Euro VII | CO | RANGE 2 | October | -0.54749 | -8.2855 | 79.7035 | 5 | 45 | -30 | 0
Heavy Duty Trucks | Diesel | Rigid 26 - 28 t | Euro VII | CO | RANGE 2 | November | -0.54749 | -8.2855 | 79.7035 | 5 | 45 | -30 | 0
Heavy Duty Trucks | Diesel | Rigid 26 - 28 t | Euro VII | CO | RANGE 2 | December | -0.54749 | -8.2855 | 79.7035 | 5 | 45 | -30 | 0
Heavy Duty Trucks | Diesel | Rigid 28 - 32 t | Euro V | CO | RANGE 1 | January | -2.3494 | 0 | 697.5689 | 5 | 45 | 0 | 50
Heavy Duty Trucks | Diesel | Rigid 28 - 32 t | Euro V | CO | RANGE 1 | February | -2.3494 | 0 | 697.5689 | 5 | 45 | 0 | 50
Heavy Duty Trucks | Diesel | Rigid 28 - 32 t | Euro V | CO | RANGE 1 | March | -2.3494 | 0 | 697.5689 | 5 | 45 | 0 | 50
Heavy Duty Trucks | Diesel | Rigid 28 - 32 t | Euro V | CO | RANGE 1 | April | -2.3494 | 0 | 697.5689 | 5 | 45 | 0 | 50
Heavy Duty Trucks | Diesel | Rigid 28 - 32 t | Euro V | CO | RANGE 1 | May | -2.3494 | 0 | 697.5689 | 5 | 45 | 0 | 50
Heavy Duty Trucks | Diesel | Rigid 28 - 32 t | Euro V | CO | RANGE 1 | June | -2.3494 | 0 | 697.5689 | 5 | 45 | 0 | 50
Heavy Duty Trucks | Diesel | Rigid 28 - 32 t | Euro V | CO | RANGE 1 | July | -2.3494 | 0 | 697.5689 | 5 | 45 | 0 | 50
Heavy Duty Trucks | Diesel | Rigid 28 - 32 t | Euro V | CO | RANGE 1 | August | -2.3494 | 0 | 697.5689 | 5 | 45 | 0 | 50
Heavy Duty Trucks | Diesel | Rigid 28 - 32 t | Euro V | CO | RANGE 1 | September | -2.3494 | 0 | 697.5689 | 5 | 45 | 0 | 50
Heavy Duty Trucks | Diesel | Rigid 28 - 32 t | Euro V | CO | RANGE 1 | October | -2.3494 | 0 | 697.5689 | 5 | 45 | 0 | 50
Heavy Duty Trucks | Diesel | Rigid 28 - 32 t | Euro V | CO | RANGE 1 | November | -2.3494 | 0 | 697.5689 | 5 | 45 | 0 | 50
Heavy Duty Trucks | Diesel | Rigid 28 - 32 t | Euro V | CO | RANGE 1 | December | -2.3494 | 0 | 697.5689 | 5 | 45 | 0 | 50
Heavy Duty Trucks | Diesel | Rigid 28 - 32 t | Euro V | CO | RANGE 2 | January | -5.298 | -80.1779 | 771.2848 | 5 | 45 | -30 | 0
Heavy Duty Trucks | Diesel | Rigid 28 - 32 t | Euro V | CO | RANGE 2 | February | -5.298 | -80.1779 | 771.2848 | 5 | 45 | -30 | 0
Heavy Duty Trucks | Diesel | Rigid 28 - 32 t | Euro V | CO | RANGE 2 | March | -5.298 | -80.1779 | 771.2848 | 5 | 45 | -30 | 0
Heavy Duty Trucks | Diesel | Rigid 28 - 32 t | Euro V | CO | RANGE 2 | April | -5.298 | -80.1779 | 771.2848 | 5 | 45 | -30 | 0
Heavy Duty Trucks | Diesel | Rigid 28 - 32 t | Euro V | CO | RANGE 2 | May | -5.298 | -80.1779 | 771.2848 | 5 | 45 | -30 | 0
Heavy Duty Trucks | Diesel | Rigid 28 - 32 t | Euro V | CO | RANGE 2 | June | -5.298 | -80.1779 | 771.2848 | 5 | 45 | -30 | 0
Heavy Duty Trucks | Diesel | Rigid 28 - 32 t | Euro V | CO | RANGE 2 | July | -5.298 | -80.1779 | 771.2848 | 5 | 45 | -30 | 0
Heavy Duty Trucks | Diesel | Rigid 28 - 32 t | Euro V | CO | RANGE 2 | August | -5.298 | -80.1779 | 771.2848 | 5 | 45 | -30 | 0
Heavy Duty Trucks | Diesel | Rigid 28 - 32 t | Euro V | CO | RANGE 2 | September | -5.298 | -80.1779 | 771.2848 | 5 | 45 | -30 | 0
Heavy Duty Trucks | Diesel | Rigid 28 - 32 t | Euro V | CO | RANGE 2 | October | -5.298 | -80.1779 | 771.2848 | 5 | 45 | -30 | 0
Heavy Duty Trucks | Diesel | Rigid 28 - 32 t | Euro V | CO | RANGE 2 | November | -5.298 | -80.1779 | 771.2848 | 5 | 45 | -30 | 0
Heavy Duty Trucks | Diesel | Rigid 28 - 32 t | Euro V | CO | RANGE 2 | December | -5.298 | -80.1779 | 771.2848 | 5 | 45 | -30 | 0
Heavy Duty Trucks | Diesel | Rigid 28 - 32 t | Euro VI A/B/C | CO | RANGE 1 | January | -0.24926 | 0 | 74.0087 | 5 | 45 | 0 | 50
Heavy Duty Trucks | Diesel | Rigid 28 - 32 t | Euro VI A/B/C | CO | RANGE 1 | February | -0.24926 | 0 | 74.0087 | 5 | 45 | 0 | 50
Heavy Duty Trucks | Diesel | Rigid 28 - 32 t | Euro VI A/B/C | CO | RANGE 1 | March | -0.24926 | 0 | 74.0087 | 5 | 45 | 0 | 50
Heavy Duty Trucks | Diesel | Rigid 28 - 32 t | Euro VI A/B/C | CO | RANGE 1 | April | -0.24926 | 0 | 74.0087 | 5 | 45 | 0 | 50
Heavy Duty Trucks | Diesel | Rigid 28 - 32 t | Euro VI A/B/C | CO | RANGE 1 | May | -0.24926 | 0 | 74.0087 | 5 | 45 | 0 | 50
Heavy Duty Trucks | Diesel | Rigid 28 - 32 t | Euro VI A/B/C | CO | RANGE 1 | June | -0.24926 | 0 | 74.0087 | 5 | 45 | 0 | 50
Heavy Duty Trucks | Diesel | Rigid 28 - 32 t | Euro VI A/B/C | CO | RANGE 1 | July | -0.24926 | 0 | 74.0087 | 5 | 45 | 0 | 50
Heavy Duty Trucks | Diesel | Rigid 28 - 32 t | Euro VI A/B/C | CO | RANGE 1 | August | -0.24926 | 0 | 74.0087 | 5 | 45 | 0 | 50
Heavy Duty Trucks | Diesel | Rigid 28 - 32 t | Euro VI A/B/C | CO | RANGE 1 | September | -0.24926 | 0 | 74.0087 | 5 | 45 | 0 | 50
Heavy Duty Trucks | Diesel | Rigid 28 - 32 t | Euro VI A/B/C | CO | RANGE 1 | October | -0.24926 | 0 | 74.0087 | 5 | 45 | 0 | 50
Heavy Duty Trucks | Diesel | Rigid 28 - 32 t | Euro VI A/B/C | CO | RANGE 1 | November | -0.24926 | 0 | 74.0087 | 5 | 45 | 0 | 50
Heavy Duty Trucks | Diesel | Rigid 28 - 32 t | Euro VI A/B/C | CO | RANGE 1 | December | -0.24926 | 0 | 74.0087 | 5 | 45 | 0 | 50
Heavy Duty Trucks | Diesel | Rigid 28 - 32 t | Euro VI A/B/C | CO | RANGE 2 | January | -0.56209 | -8.5065 | 81.8296 | 5 | 45 | -30 | 0
Heavy Duty Trucks | Diesel | Rigid 28 - 32 t | Euro VI A/B/C | CO | RANGE 2 | February | -0.56209 | -8.5065 | 81.8296 | 5 | 45 | -30 | 0
Heavy Duty Trucks | Diesel | Rigid 28 - 32 t | Euro VI A/B/C | CO | RANGE 2 | March | -0.56209 | -8.5065 | 81.8296 | 5 | 45 | -30 | 0
Heavy Duty Trucks | Diesel | Rigid 28 - 32 t | Euro VI A/B/C | CO | RANGE 2 | April | -0.56209 | -8.5065 | 81.8296 | 5 | 45 | -30 | 0
Heavy Duty Trucks | Diesel | Rigid 28 - 32 t | Euro VI A/B/C | CO | RANGE 2 | May | -0.56209 | -8.5065 | 81.8296 | 5 | 45 | -30 | 0
Heavy Duty Trucks | Diesel | Rigid 28 - 32 t | Euro VI A/B/C | CO | RANGE 2 | June | -0.56209 | -8.5065 | 81.8296 | 5 | 45 | -30 | 0
Heavy Duty Trucks | Diesel | Rigid 28 - 32 t | Euro VI A/B/C | CO | RANGE 2 | July | -0.56209 | -8.5065 | 81.8296 | 5 | 45 | -30 | 0
Heavy Duty Trucks | Diesel | Rigid 28 - 32 t | Euro VI A/B/C | CO | RANGE 2 | August | -0.56209 | -8.5065 | 81.8296 | 5 | 45 | -30 | 0
Heavy Duty Trucks | Diesel | Rigid 28 - 32 t | Euro VI A/B/C | CO | RANGE 2 | September | -0.56209 | -8.5065 | 81.8296 | 5 | 45 | -30 | 0
Heavy Duty Trucks | Diesel | Rigid 28 - 32 t | Euro VI A/B/C | CO | RANGE 2 | October | -0.56209 | -8.5065 | 81.8296 | 5 | 45 | -30 | 0
Heavy Duty Trucks | Diesel | Rigid 28 - 32 t | Euro VI A/B/C | CO | RANGE 2 | November | -0.56209 | -8.5065 | 81.8296 | 5 | 45 | -30 | 0
Heavy Duty Trucks | Diesel | Rigid 28 - 32 t | Euro VI A/B/C | CO | RANGE 2 | December | -0.56209 | -8.5065 | 81.8296 | 5 | 45 | -30 | 0
Heavy Duty Trucks | Diesel | Rigid 28 - 32 t | Euro VI D/E | CO | RANGE 1 | January | -0.25591 | 0 | 75.9823 | 5 | 45 | 0 | 50
Heavy Duty Trucks | Diesel | Rigid 28 - 32 t | Euro VI D/E | CO | RANGE 1 | February | -0.25591 | 0 | 75.9823 | 5 | 45 | 0 | 50
Heavy Duty Trucks | Diesel | Rigid 28 - 32 t | Euro VI D/E | CO | RANGE 1 | March | -0.25591 | 0 | 75.9823 | 5 | 45 | 0 | 50
Heavy Duty Trucks | Diesel | Rigid 28 - 32 t | Euro VI D/E | CO | RANGE 1 | April | -0.25591 | 0 | 75.9823 | 5 | 45 | 0 | 50
Heavy Duty Trucks | Diesel | Rigid 28 - 32 t | Euro VI D/E | CO | RANGE 1 | May | -0.25591 | 0 | 75.9823 | 5 | 45 | 0 | 50
Heavy Duty Trucks | Diesel | Rigid 28 - 32 t | Euro VI D/E | CO | RANGE 1 | June | -0.25591 | 0 | 75.9823 | 5 | 45 | 0 | 50
Heavy Duty Trucks | Diesel | Rigid 28 - 32 t | Euro VI D/E | CO | RANGE 1 | July | -0.25591 | 0 | 75.9823 | 5 | 45 | 0 | 50
Heavy Duty Trucks | Diesel | Rigid 28 - 32 t | Euro VI D/E | CO | RANGE 1 | August | -0.25591 | 0 | 75.9823 | 5 | 45 | 0 | 50
Heavy Duty Trucks | Diesel | Rigid 28 - 32 t | Euro VI D/E | CO | RANGE 1 | September | -0.25591 | 0 | 75.9823 | 5 | 45 | 0 | 50
Heavy Duty Trucks | Diesel | Rigid 28 - 32 t | Euro VI D/E | CO | RANGE 1 | October | -0.25591 | 0 | 75.9823 | 5 | 45 | 0 | 50
Heavy Duty Trucks | Diesel | Rigid 28 - 32 t | Euro VI D/E | CO | RANGE 1 | November | -0.25591 | 0 | 75.9823 | 5 | 45 | 0 | 50
Heavy Duty Trucks | Diesel | Rigid 28 - 32 t | Euro VI D/E | CO | RANGE 1 | December | -0.25591 | 0 | 75.9823 | 5 | 45 | 0 | 50
Heavy Duty Trucks | Diesel | Rigid 28 - 32 t | Euro VI D/E | CO | RANGE 2 | January | -0.57708 | -8.7333 | 84.0118 | 5 | 45 | -30 | 0
Heavy Duty Trucks | Diesel | Rigid 28 - 32 t | Euro VI D/E | CO | RANGE 2 | February | -0.57708 | -8.7333 | 84.0118 | 5 | 45 | -30 | 0
Heavy Duty Trucks | Diesel | Rigid 28 - 32 t | Euro VI D/E | CO | RANGE 2 | March | -0.57708 | -8.7333 | 84.0118 | 5 | 45 | -30 | 0
Heavy Duty Trucks | Diesel | Rigid 28 - 32 t | Euro VI D/E | CO | RANGE 2 | April | -0.57708 | -8.7333 | 84.0118 | 5 | 45 | -30 | 0
Heavy Duty Trucks | Diesel | Rigid 28 - 32 t | Euro VI D/E | CO | RANGE 2 | May | -0.57708 | -8.7333 | 84.0118 | 5 | 45 | -30 | 0
Heavy Duty Trucks | Diesel | Rigid 28 - 32 t | Euro VI D/E | CO | RANGE 2 | June | -0.57708 | -8.7333 | 84.0118 | 5 | 45 | -30 | 0
Heavy Duty Trucks | Diesel | Rigid 28 - 32 t | Euro VI D/E | CO | RANGE 2 | July | -0.57708 | -8.7333 | 84.0118 | 5 | 45 | -30 | 0
Heavy Duty Trucks | Diesel | Rigid 28 - 32 t | Euro VI D/E | CO | RANGE 2 | August | -0.57708 | -8.7333 | 84.0118 | 5 | 45 | -30 | 0
Heavy Duty Trucks | Diesel | Rigid 28 - 32 t | Euro VI D/E | CO | RANGE 2 | September | -0.57708 | -8.7333 | 84.0118 | 5 | 45 | -30 | 0
Heavy Duty Trucks | Diesel | Rigid 28 - 32 t | Euro VI D/E | CO | RANGE 2 | October | -0.57708 | -8.7333 | 84.0118 | 5 | 45 | -30 | 0
Heavy Duty Trucks | Diesel | Rigid 28 - 32 t | Euro VI D/E | CO | RANGE 2 | November | -0.57708 | -8.7333 | 84.0118 | 5 | 45 | -30 | 0
Heavy Duty Trucks | Diesel | Rigid 28 - 32 t | Euro VI D/E | CO | RANGE 2 | December | -0.57708 | -8.7333 | 84.0118 | 5 | 45 | -30 | 0
Heavy Duty Trucks | Diesel | Rigid 28 - 32 t | Euro VII | CO | RANGE 1 | January | -0.25591 | 0 | 75.9823 | 5 | 45 | 0 | 50
Heavy Duty Trucks | Diesel | Rigid 28 - 32 t | Euro VII | CO | RANGE 1 | February | -0.25591 | 0 | 75.9823 | 5 | 45 | 0 | 50
Heavy Duty Trucks | Diesel | Rigid 28 - 32 t | Euro VII | CO | RANGE 1 | March | -0.25591 | 0 | 75.9823 | 5 | 45 | 0 | 50
Heavy Duty Trucks | Diesel | Rigid 28 - 32 t | Euro VII | CO | RANGE 1 | April | -0.25591 | 0 | 75.9823 | 5 | 45 | 0 | 50
Heavy Duty Trucks | Diesel | Rigid 28 - 32 t | Euro VII | CO | RANGE 1 | May | -0.25591 | 0 | 75.9823 | 5 | 45 | 0 | 50
Heavy Duty Trucks | Diesel | Rigid 28 - 32 t | Euro VII | CO | RANGE 1 | June | -0.25591 | 0 | 75.9823 | 5 | 45 | 0 | 50
Heavy Duty Trucks | Diesel | Rigid 28 - 32 t | Euro VII | CO | RANGE 1 | July | -0.25591 | 0 | 75.9823 | 5 | 45 | 0 | 50
Heavy Duty Trucks | Diesel | Rigid 28 - 32 t | Euro VII | CO | RANGE 1 | August | -0.25591 | 0 | 75.9823 | 5 | 45 | 0 | 50
Heavy Duty Trucks | Diesel | Rigid 28 - 32 t | Euro VII | CO | RANGE 1 | September | -0.25591 | 0 | 75.9823 | 5 | 45 | 0 | 50
Heavy Duty Trucks | Diesel | Rigid 28 - 32 t | Euro VII | CO | RANGE 1 | October | -0.25591 | 0 | 75.9823 | 5 | 45 | 0 | 50
Heavy Duty Trucks | Diesel | Rigid 28 - 32 t | Euro VII | CO | RANGE 1 | November | -0.25591 | 0 | 75.9823 | 5 | 45 | 0 | 50
Heavy Duty Trucks | Diesel | Rigid 28 - 32 t | Euro VII | CO | RANGE 1 | December | -0.25591 | 0 | 75.9823 | 5 | 45 | 0 | 50
Heavy Duty Trucks | Diesel | Rigid 28 - 32 t | Euro VII | CO | RANGE 2 | January | -0.57708 | -8.7333 | 84.0118 | 5 | 45 | -30 | 0
Heavy Duty Trucks | Diesel | Rigid 28 - 32 t | Euro VII | CO | RANGE 2 | February | -0.57708 | -8.7333 | 84.0118 | 5 | 45 | -30 | 0
Heavy Duty Trucks | Diesel | Rigid 28 - 32 t | Euro VII | CO | RANGE 2 | March | -0.57708 | -8.7333 | 84.0118 | 5 | 45 | -30 | 0
Heavy Duty Trucks | Diesel | Rigid 28 - 32 t | Euro VII | CO | RANGE 2 | April | -0.57708 | -8.7333 | 84.0118 | 5 | 45 | -30 | 0
Heavy Duty Trucks | Diesel | Rigid 28 - 32 t | Euro VII | CO | RANGE 2 | May | -0.57708 | -8.7333 | 84.0118 | 5 | 45 | -30 | 0
Heavy Duty Trucks | Diesel | Rigid 28 - 32 t | Euro VII | CO | RANGE 2 | June | -0.57708 | -8.7333 | 84.0118 | 5 | 45 | -30 | 0
Heavy Duty Trucks | Diesel | Rigid 28 - 32 t | Euro VII | CO | RANGE 2 | July | -0.57708 | -8.7333 | 84.0118 | 5 | 45 | -30 | 0
Heavy Duty Trucks | Diesel | Rigid 28 - 32 t | Euro VII | CO | RANGE 2 | August | -0.57708 | -8.7333 | 84.0118 | 5 | 45 | -30 | 0
Heavy Duty Trucks | Diesel | Rigid 28 - 32 t | Euro VII | CO | RANGE 2 | September | -0.57708 | -8.7333 | 84.0118 | 5 | 45 | -30 | 0
Heavy Duty Trucks | Diesel | Rigid 28 - 32 t | Euro VII | CO | RANGE 2 | October | -0.57708 | -8.7333 | 84.0118 | 5 | 45 | -30 | 0
Heavy Duty Trucks | Diesel | Rigid 28 - 32 t | Euro VII | CO | RANGE 2 | November | -0.57708 | -8.7333 | 84.0118 | 5 | 45 | -30 | 0
Heavy Duty Trucks | Diesel | Rigid 28 - 32 t | Euro VII | CO | RANGE 2 | December | -0.57708 | -8.7333 | 84.0118 | 5 | 45 | -30 | 0
Heavy Duty Trucks | Diesel | Rigid >32 t | Euro V | CO | RANGE 1 | January | -2.4699 | 0 | 733.3417 | 5 | 45 | 0 | 50
Heavy Duty Trucks | Diesel | Rigid >32 t | Euro V | CO | RANGE 1 | February | -2.4699 | 0 | 733.3417 | 5 | 45 | 0 | 50
Heavy Duty Trucks | Diesel | Rigid >32 t | Euro V | CO | RANGE 1 | March | -2.4699 | 0 | 733.3417 | 5 | 45 | 0 | 50
Heavy Duty Trucks | Diesel | Rigid >32 t | Euro V | CO | RANGE 1 | April | -2.4699 | 0 | 733.3417 | 5 | 45 | 0 | 50
Heavy Duty Trucks | Diesel | Rigid >32 t | Euro V | CO | RANGE 1 | May | -2.4699 | 0 | 733.3417 | 5 | 45 | 0 | 50
Heavy Duty Trucks | Diesel | Rigid >32 t | Euro V | CO | RANGE 1 | June | -2.4699 | 0 | 733.3417 | 5 | 45 | 0 | 50
Heavy Duty Trucks | Diesel | Rigid >32 t | Euro V | CO | RANGE 1 | July | -2.4699 | 0 | 733.3417 | 5 | 45 | 0 | 50
Heavy Duty Trucks | Diesel | Rigid >32 t | Euro V | CO | RANGE 1 | August | -2.4699 | 0 | 733.3417 | 5 | 45 | 0 | 50
Heavy Duty Trucks | Diesel | Rigid >32 t | Euro V | CO | RANGE 1 | September | -2.4699 | 0 | 733.3417 | 5 | 45 | 0 | 50
Heavy Duty Trucks | Diesel | Rigid >32 t | Euro V | CO | RANGE 1 | October | -2.4699 | 0 | 733.3417 | 5 | 45 | 0 | 50
Heavy Duty Trucks | Diesel | Rigid >32 t | Euro V | CO | RANGE 1 | November | -2.4699 | 0 | 733.3417 | 5 | 45 | 0 | 50
Heavy Duty Trucks | Diesel | Rigid >32 t | Euro V | CO | RANGE 1 | December | -2.4699 | 0 | 733.3417 | 5 | 45 | 0 | 50
Heavy Duty Trucks | Diesel | Rigid >32 t | Euro V | CO | RANGE 2 | January | -5.5697 | -84.2896 | 810.8378 | 5 | 45 | -30 | 0
Heavy Duty Trucks | Diesel | Rigid >32 t | Euro V | CO | RANGE 2 | February | -5.5697 | -84.2896 | 810.8378 | 5 | 45 | -30 | 0
Heavy Duty Trucks | Diesel | Rigid >32 t | Euro V | CO | RANGE 2 | March | -5.5697 | -84.2896 | 810.8378 | 5 | 45 | -30 | 0
Heavy Duty Trucks | Diesel | Rigid >32 t | Euro V | CO | RANGE 2 | April | -5.5697 | -84.2896 | 810.8378 | 5 | 45 | -30 | 0
Heavy Duty Trucks | Diesel | Rigid >32 t | Euro V | CO | RANGE 2 | May | -5.5697 | -84.2896 | 810.8378 | 5 | 45 | -30 | 0
Heavy Duty Trucks | Diesel | Rigid >32 t | Euro V | CO | RANGE 2 | June | -5.5697 | -84.2896 | 810.8378 | 5 | 45 | -30 | 0
Heavy Duty Trucks | Diesel | Rigid >32 t | Euro V | CO | RANGE 2 | July | -5.5697 | -84.2896 | 810.8378 | 5 | 45 | -30 | 0
Heavy Duty Trucks | Diesel | Rigid >32 t | Euro V | CO | RANGE 2 | August | -5.5697 | -84.2896 | 810.8378 | 5 | 45 | -30 | 0
Heavy Duty Trucks | Diesel | Rigid >32 t | Euro V | CO | RANGE 2 | September | -5.5697 | -84.2896 | 810.8378 | 5 | 45 | -30 | 0
Heavy Duty Trucks | Diesel | Rigid >32 t | Euro V | CO | RANGE 2 | October | -5.5697 | -84.2896 | 810.8378 | 5 | 45 | -30 | 0
Heavy Duty Trucks | Diesel | Rigid >32 t | Euro V | CO | RANGE 2 | November | -5.5697 | -84.2896 | 810.8378 | 5 | 45 | -30 | 0
Heavy Duty Trucks | Diesel | Rigid >32 t | Euro V | CO | RANGE 2 | December | -5.5697 | -84.2896 | 810.8378 | 5 | 45 | -30 | 0
Heavy Duty Trucks | Diesel | Rigid >32 t | Euro VI A/B/C | CO | RANGE 1 | January | -0.26204 | 0 | 77.8041 | 5 | 45 | 0 | 50
Heavy Duty Trucks | Diesel | Rigid >32 t | Euro VI A/B/C | CO | RANGE 1 | February | -0.26204 | 0 | 77.8041 | 5 | 45 | 0 | 50
Heavy Duty Trucks | Diesel | Rigid >32 t | Euro VI A/B/C | CO | RANGE 1 | March | -0.26204 | 0 | 77.8041 | 5 | 45 | 0 | 50
Heavy Duty Trucks | Diesel | Rigid >32 t | Euro VI A/B/C | CO | RANGE 1 | April | -0.26204 | 0 | 77.8041 | 5 | 45 | 0 | 50
Heavy Duty Trucks | Diesel | Rigid >32 t | Euro VI A/B/C | CO | RANGE 1 | May | -0.26204 | 0 | 77.8041 | 5 | 45 | 0 | 50
Heavy Duty Trucks | Diesel | Rigid >32 t | Euro VI A/B/C | CO | RANGE 1 | June | -0.26204 | 0 | 77.8041 | 5 | 45 | 0 | 50
Heavy Duty Trucks | Diesel | Rigid >32 t | Euro VI A/B/C | CO | RANGE 1 | July | -0.26204 | 0 | 77.8041 | 5 | 45 | 0 | 50
Heavy Duty Trucks | Diesel | Rigid >32 t | Euro VI A/B/C | CO | RANGE 1 | August | -0.26204 | 0 | 77.8041 | 5 | 45 | 0 | 50
Heavy Duty Trucks | Diesel | Rigid >32 t | Euro VI A/B/C | CO | RANGE 1 | September | -0.26204 | 0 | 77.8041 | 5 | 45 | 0 | 50
Heavy Duty Trucks | Diesel | Rigid >32 t | Euro VI A/B/C | CO | RANGE 1 | October | -0.26204 | 0 | 77.8041 | 5 | 45 | 0 | 50
Heavy Duty Trucks | Diesel | Rigid >32 t | Euro VI A/B/C | CO | RANGE 1 | November | -0.26204 | 0 | 77.8041 | 5 | 45 | 0 | 50
Heavy Duty Trucks | Diesel | Rigid >32 t | Euro VI A/B/C | CO | RANGE 1 | December | -0.26204 | 0 | 77.8041 | 5 | 45 | 0 | 50
Heavy Duty Trucks | Diesel | Rigid >32 t | Euro VI A/B/C | CO | RANGE 2 | January | -0.59092 | -8.9427 | 86.026 | 5 | 45 | -30 | 0
Heavy Duty Trucks | Diesel | Rigid >32 t | Euro VI A/B/C | CO | RANGE 2 | February | -0.59092 | -8.9427 | 86.026 | 5 | 45 | -30 | 0
Heavy Duty Trucks | Diesel | Rigid >32 t | Euro VI A/B/C | CO | RANGE 2 | March | -0.59092 | -8.9427 | 86.026 | 5 | 45 | -30 | 0
Heavy Duty Trucks | Diesel | Rigid >32 t | Euro VI A/B/C | CO | RANGE 2 | April | -0.59092 | -8.9427 | 86.026 | 5 | 45 | -30 | 0
Heavy Duty Trucks | Diesel | Rigid >32 t | Euro VI A/B/C | CO | RANGE 2 | May | -0.59092 | -8.9427 | 86.026 | 5 | 45 | -30 | 0
Heavy Duty Trucks | Diesel | Rigid >32 t | Euro VI A/B/C | CO | RANGE 2 | June | -0.59092 | -8.9427 | 86.026 | 5 | 45 | -30 | 0
Heavy Duty Trucks | Diesel | Rigid >32 t | Euro VI A/B/C | CO | RANGE 2 | July | -0.59092 | -8.9427 | 86.026 | 5 | 45 | -30 | 0
Heavy Duty Trucks | Diesel | Rigid >32 t | Euro VI A/B/C | CO | RANGE 2 | August | -0.59092 | -8.9427 | 86.026 | 5 | 45 | -30 | 0
Heavy Duty Trucks | Diesel | Rigid >32 t | Euro VI A/B/C | CO | RANGE 2 | September | -0.59092 | -8.9427 | 86.026 | 5 | 45 | -30 | 0
Heavy Duty Trucks | Diesel | Rigid >32 t | Euro VI A/B/C | CO | RANGE 2 | October | -0.59092 | -8.9427 | 86.026 | 5 | 45 | -30 | 0
Heavy Duty Trucks | Diesel | Rigid >32 t | Euro VI A/B/C | CO | RANGE 2 | November | -0.59092 | -8.9427 | 86.026 | 5 | 45 | -30 | 0
Heavy Duty Trucks | Diesel | Rigid >32 t | Euro VI A/B/C | CO | RANGE 2 | December | -0.59092 | -8.9427 | 86.026 | 5 | 45 | -30 | 0
Heavy Duty Trucks | Diesel | Rigid >32 t | Euro VI D/E | CO | RANGE 1 | January | -0.26903 | 0 | 79.8788 | 5 | 45 | 0 | 50
Heavy Duty Trucks | Diesel | Rigid >32 t | Euro VI D/E | CO | RANGE 1 | February | -0.26903 | 0 | 79.8788 | 5 | 45 | 0 | 50
Heavy Duty Trucks | Diesel | Rigid >32 t | Euro VI D/E | CO | RANGE 1 | March | -0.26903 | 0 | 79.8788 | 5 | 45 | 0 | 50
Heavy Duty Trucks | Diesel | Rigid >32 t | Euro VI D/E | CO | RANGE 1 | April | -0.26903 | 0 | 79.8788 | 5 | 45 | 0 | 50
Heavy Duty Trucks | Diesel | Rigid >32 t | Euro VI D/E | CO | RANGE 1 | May | -0.26903 | 0 | 79.8788 | 5 | 45 | 0 | 50
Heavy Duty Trucks | Diesel | Rigid >32 t | Euro VI D/E | CO | RANGE 1 | June | -0.26903 | 0 | 79.8788 | 5 | 45 | 0 | 50
Heavy Duty Trucks | Diesel | Rigid >32 t | Euro VI D/E | CO | RANGE 1 | July | -0.26903 | 0 | 79.8788 | 5 | 45 | 0 | 50
Heavy Duty Trucks | Diesel | Rigid >32 t | Euro VI D/E | CO | RANGE 1 | August | -0.26903 | 0 | 79.8788 | 5 | 45 | 0 | 50
Heavy Duty Trucks | Diesel | Rigid >32 t | Euro VI D/E | CO | RANGE 1 | September | -0.26903 | 0 | 79.8788 | 5 | 45 | 0 | 50
Heavy Duty Trucks | Diesel | Rigid >32 t | Euro VI D/E | CO | RANGE 1 | October | -0.26903 | 0 | 79.8788 | 5 | 45 | 0 | 50
Heavy Duty Trucks | Diesel | Rigid >32 t | Euro VI D/E | CO | RANGE 1 | November | -0.26903 | 0 | 79.8788 | 5 | 45 | 0 | 50
Heavy Duty Trucks | Diesel | Rigid >32 t | Euro VI D/E | CO | RANGE 1 | December | -0.26903 | 0 | 79.8788 | 5 | 45 | 0 | 50
Heavy Duty Trucks | Diesel | Rigid >32 t | Euro VI D/E | CO | RANGE 2 | January | -0.60668 | -9.1812 | 88.32 | 5 | 45 | -30 | 0
Heavy Duty Trucks | Diesel | Rigid >32 t | Euro VI D/E | CO | RANGE 2 | February | -0.60668 | -9.1812 | 88.32 | 5 | 45 | -30 | 0
Heavy Duty Trucks | Diesel | Rigid >32 t | Euro VI D/E | CO | RANGE 2 | March | -0.60668 | -9.1812 | 88.32 | 5 | 45 | -30 | 0
Heavy Duty Trucks | Diesel | Rigid >32 t | Euro VI D/E | CO | RANGE 2 | April | -0.60668 | -9.1812 | 88.32 | 5 | 45 | -30 | 0
Heavy Duty Trucks | Diesel | Rigid >32 t | Euro VI D/E | CO | RANGE 2 | May | -0.60668 | -9.1812 | 88.32 | 5 | 45 | -30 | 0
Heavy Duty Trucks | Diesel | Rigid >32 t | Euro VI D/E | CO | RANGE 2 | June | -0.60668 | -9.1812 | 88.32 | 5 | 45 | -30 | 0
Heavy Duty Trucks | Diesel | Rigid >32 t | Euro VI D/E | CO | RANGE 2 | July | -0.60668 | -9.1812 | 88.32 | 5 | 45 | -30 | 0
Heavy Duty Trucks | Diesel | Rigid >32 t | Euro VI D/E | CO | RANGE 2 | August | -0.60668 | -9.1812 | 88.32 | 5 | 45 | -30 | 0
Heavy Duty Trucks | Diesel | Rigid >32 t | Euro VI D/E | CO | RANGE 2 | September | -0.60668 | -9.1812 | 88.32 | 5 | 45 | -30 | 0
Heavy Duty Trucks | Diesel | Rigid >32 t | Euro VI D/E | CO | RANGE 2 | October | -0.60668 | -9.1812 | 88.32 | 5 | 45 | -30 | 0
Heavy Duty Trucks | Diesel | Rigid >32 t | Euro VI D/E | CO | RANGE 2 | November | -0.60668 | -9.1812 | 88.32 | 5 | 45 | -30 | 0
Heavy Duty Trucks | Diesel | Rigid >32 t | Euro VI D/E | CO | RANGE 2 | December | -0.60668 | -9.1812 | 88.32 | 5 | 45 | -30 | 0
Heavy Duty Trucks | Diesel | Rigid >32 t | Euro VII | CO | RANGE 1 | January | -0.26903 | 0 | 79.8788 | 5 | 45 | 0 | 50
Heavy Duty Trucks | Diesel | Rigid >32 t | Euro VII | CO | RANGE 1 | February | -0.26903 | 0 | 79.8788 | 5 | 45 | 0 | 50
Heavy Duty Trucks | Diesel | Rigid >32 t | Euro VII | CO | RANGE 1 | March | -0.26903 | 0 | 79.8788 | 5 | 45 | 0 | 50
Heavy Duty Trucks | Diesel | Rigid >32 t | Euro VII | CO | RANGE 1 | April | -0.26903 | 0 | 79.8788 | 5 | 45 | 0 | 50
Heavy Duty Trucks | Diesel | Rigid >32 t | Euro VII | CO | RANGE 1 | May | -0.26903 | 0 | 79.8788 | 5 | 45 | 0 | 50
Heavy Duty Trucks | Diesel | Rigid >32 t | Euro VII | CO | RANGE 1 | June | -0.26903 | 0 | 79.8788 | 5 | 45 | 0 | 50
Heavy Duty Trucks | Diesel | Rigid >32 t | Euro VII | CO | RANGE 1 | July | -0.26903 | 0 | 79.8788 | 5 | 45 | 0 | 50
Heavy Duty Trucks | Diesel | Rigid >32 t | Euro VII | CO | RANGE 1 | August | -0.26903 | 0 | 79.8788 | 5 | 45 | 0 | 50
Heavy Duty Trucks | Diesel | Rigid >32 t | Euro VII | CO | RANGE 1 | September | -0.26903 | 0 | 79.8788 | 5 | 45 | 0 | 50
Heavy Duty Trucks | Diesel | Rigid >32 t | Euro VII | CO | RANGE 1 | October | -0.26903 | 0 | 79.8788 | 5 | 45 | 0 | 50
Heavy Duty Trucks | Diesel | Rigid >32 t | Euro VII | CO | RANGE 1 | November | -0.26903 | 0 | 79.8788 | 5 | 45 | 0 | 50
Heavy Duty Trucks | Diesel | Rigid >32 t | Euro VII | CO | RANGE 1 | December | -0.26903 | 0 | 79.8788 | 5 | 45 | 0 | 50
Heavy Duty Trucks | Diesel | Rigid >32 t | Euro VII | CO | RANGE 2 | January | -0.60668 | -9.1812 | 88.32 | 5 | 45 | -30 | 0
Heavy Duty Trucks | Diesel | Rigid >32 t | Euro VII | CO | RANGE 2 | February | -0.60668 | -9.1812 | 88.32 | 5 | 45 | -30 | 0
Heavy Duty Trucks | Diesel | Rigid >32 t | Euro VII | CO | RANGE 2 | March | -0.60668 | -9.1812 | 88.32 | 5 | 45 | -30 | 0
Heavy Duty Trucks | Diesel | Rigid >32 t | Euro VII | CO | RANGE 2 | April | -0.60668 | -9.1812 | 88.32 | 5 | 45 | -30 | 0
Heavy Duty Trucks | Diesel | Rigid >32 t | Euro VII | CO | RANGE 2 | May | -0.60668 | -9.1812 | 88.32 | 5 | 45 | -30 | 0
Heavy Duty Trucks | Diesel | Rigid >32 t | Euro VII | CO | RANGE 2 | June | -0.60668 | -9.1812 | 88.32 | 5 | 45 | -30 | 0
Heavy Duty Trucks | Diesel | Rigid >32 t | Euro VII | CO | RANGE 2 | July | -0.60668 | -9.1812 | 88.32 | 5 | 45 | -30 | 0
Heavy Duty Trucks | Diesel | Rigid >32 t | Euro VII | CO | RANGE 2 | August | -0.60668 | -9.1812 | 88.32 | 5 | 45 | -30 | 0
Heavy Duty Trucks | Diesel | Rigid >32 t | Euro VII | CO | RANGE 2 | September | -0.60668 | -9.1812 | 88.32 | 5 | 45 | -30 | 0
Heavy Duty Trucks | Diesel | Rigid >32 t | Euro VII | CO | RANGE 2 | October | -0.60668 | -9.1812 | 88.32 | 5 | 45 | -30 | 0
Heavy Duty Trucks | Diesel | Rigid >32 t | Euro VII | CO | RANGE 2 | November | -0.60668 | -9.1812 | 88.32 | 5 | 45 | -30 | 0
Heavy Duty Trucks | Diesel | Rigid >32 t | Euro VII | CO | RANGE 2 | December | -0.60668 | -9.1812 | 88.32 | 5 | 45 | -30 | 0
Heavy Duty Trucks | Diesel | Articulated 14 - 20 t | Euro V | CO | RANGE 1 | January | -0.90247 | 0 | 267.957 | 5 | 45 | 0 | 50
Heavy Duty Trucks | Diesel | Articulated 14 - 20 t | Euro V | CO | RANGE 1 | February | -0.90247 | 0 | 267.957 | 5 | 45 | 0 | 50
Heavy Duty Trucks | Diesel | Articulated 14 - 20 t | Euro V | CO | RANGE 1 | March | -0.90247 | 0 | 267.957 | 5 | 45 | 0 | 50
Heavy Duty Trucks | Diesel | Articulated 14 - 20 t | Euro V | CO | RANGE 1 | April | -0.90247 | 0 | 267.957 | 5 | 45 | 0 | 50
Heavy Duty Trucks | Diesel | Articulated 14 - 20 t | Euro V | CO | RANGE 1 | May | -0.90247 | 0 | 267.957 | 5 | 45 | 0 | 50
Heavy Duty Trucks | Diesel | Articulated 14 - 20 t | Euro V | CO | RANGE 1 | June | -0.90247 | 0 | 267.957 | 5 | 45 | 0 | 50
Heavy Duty Trucks | Diesel | Articulated 14 - 20 t | Euro V | CO | RANGE 1 | July | -0.90247 | 0 | 267.957 | 5 | 45 | 0 | 50
Heavy Duty Trucks | Diesel | Articulated 14 - 20 t | Euro V | CO | RANGE 1 | August | -0.90247 | 0 | 267.957 | 5 | 45 | 0 | 50
Heavy Duty Trucks | Diesel | Articulated 14 - 20 t | Euro V | CO | RANGE 1 | September | -0.90247 | 0 | 267.957 | 5 | 45 | 0 | 50
Heavy Duty Trucks | Diesel | Articulated 14 - 20 t | Euro V | CO | RANGE 1 | October | -0.90247 | 0 | 267.957 | 5 | 45 | 0 | 50
Heavy Duty Trucks | Diesel | Articulated 14 - 20 t | Euro V | CO | RANGE 1 | November | -0.90247 | 0 | 267.957 | 5 | 45 | 0 | 50
Heavy Duty Trucks | Diesel | Articulated 14 - 20 t | Euro V | CO | RANGE 1 | December | -0.90247 | 0 | 267.957 | 5 | 45 | 0 | 50
Heavy Duty Trucks | Diesel | Articulated 14 - 20 t | Euro V | CO | RANGE 2 | January | -2.0351 | -30.7987 | 296.2734 | 5 | 45 | -30 | 0
Heavy Duty Trucks | Diesel | Articulated 14 - 20 t | Euro V | CO | RANGE 2 | February | -2.0351 | -30.7987 | 296.2734 | 5 | 45 | -30 | 0
Heavy Duty Trucks | Diesel | Articulated 14 - 20 t | Euro V | CO | RANGE 2 | March | -2.0351 | -30.7987 | 296.2734 | 5 | 45 | -30 | 0
Heavy Duty Trucks | Diesel | Articulated 14 - 20 t | Euro V | CO | RANGE 2 | April | -2.0351 | -30.7987 | 296.2734 | 5 | 45 | -30 | 0
Heavy Duty Trucks | Diesel | Articulated 14 - 20 t | Euro V | CO | RANGE 2 | May | -2.0351 | -30.7987 | 296.2734 | 5 | 45 | -30 | 0
Heavy Duty Trucks | Diesel | Articulated 14 - 20 t | Euro V | CO | RANGE 2 | June | -2.0351 | -30.7987 | 296.2734 | 5 | 45 | -30 | 0
Heavy Duty Trucks | Diesel | Articulated 14 - 20 t | Euro V | CO | RANGE 2 | July | -2.0351 | -30.7987 | 296.2734 | 5 | 45 | -30 | 0
Heavy Duty Trucks | Diesel | Articulated 14 - 20 t | Euro V | CO | RANGE 2 | August | -2.0351 | -30.7987 | 296.2734 | 5 | 45 | -30 | 0
Heavy Duty Trucks | Diesel | Articulated 14 - 20 t | Euro V | CO | RANGE 2 | September | -2.0351 | -30.7987 | 296.2734 | 5 | 45 | -30 | 0
Heavy Duty Trucks | Diesel | Articulated 14 - 20 t | Euro V | CO | RANGE 2 | October | -2.0351 | -30.7987 | 296.2734 | 5 | 45 | -30 | 0
Heavy Duty Trucks | Diesel | Articulated 14 - 20 t | Euro V | CO | RANGE 2 | November | -2.0351 | -30.7987 | 296.2734 | 5 | 45 | -30 | 0
Heavy Duty Trucks | Diesel | Articulated 14 - 20 t | Euro V | CO | RANGE 2 | December | -2.0351 | -30.7987 | 296.2734 | 5 | 45 | -30 | 0
Heavy Duty Trucks | Diesel | Articulated 14 - 20 t | Euro VI A/B/C | CO | RANGE 1 | January | -0.095748 | 0 | 28.429 | 5 | 45 | 0 | 50
Heavy Duty Trucks | Diesel | Articulated 14 - 20 t | Euro VI A/B/C | CO | RANGE 1 | February | -0.095748 | 0 | 28.429 | 5 | 45 | 0 | 50
Heavy Duty Trucks | Diesel | Articulated 14 - 20 t | Euro VI A/B/C | CO | RANGE 1 | March | -0.095748 | 0 | 28.429 | 5 | 45 | 0 | 50
Heavy Duty Trucks | Diesel | Articulated 14 - 20 t | Euro VI A/B/C | CO | RANGE 1 | April | -0.095748 | 0 | 28.429 | 5 | 45 | 0 | 50
Heavy Duty Trucks | Diesel | Articulated 14 - 20 t | Euro VI A/B/C | CO | RANGE 1 | May | -0.095748 | 0 | 28.429 | 5 | 45 | 0 | 50
Heavy Duty Trucks | Diesel | Articulated 14 - 20 t | Euro VI A/B/C | CO | RANGE 1 | June | -0.095748 | 0 | 28.429 | 5 | 45 | 0 | 50
Heavy Duty Trucks | Diesel | Articulated 14 - 20 t | Euro VI A/B/C | CO | RANGE 1 | July | -0.095748 | 0 | 28.429 | 5 | 45 | 0 | 50
Heavy Duty Trucks | Diesel | Articulated 14 - 20 t | Euro VI A/B/C | CO | RANGE 1 | August | -0.095748 | 0 | 28.429 | 5 | 45 | 0 | 50
Heavy Duty Trucks | Diesel | Articulated 14 - 20 t | Euro VI A/B/C | CO | RANGE 1 | September | -0.095748 | 0 | 28.429 | 5 | 45 | 0 | 50
Heavy Duty Trucks | Diesel | Articulated 14 - 20 t | Euro VI A/B/C | CO | RANGE 1 | October | -0.095748 | 0 | 28.429 | 5 | 45 | 0 | 50
Heavy Duty Trucks | Diesel | Articulated 14 - 20 t | Euro VI A/B/C | CO | RANGE 1 | November | -0.095748 | 0 | 28.429 | 5 | 45 | 0 | 50
Heavy Duty Trucks | Diesel | Articulated 14 - 20 t | Euro VI A/B/C | CO | RANGE 1 | December | -0.095748 | 0 | 28.429 | 5 | 45 | 0 | 50
Heavy Duty Trucks | Diesel | Articulated 14 - 20 t | Euro VI A/B/C | CO | RANGE 2 | January | -0.21592 | -3.2676 | 31.4332 | 5 | 45 | -30 | 0
Heavy Duty Trucks | Diesel | Articulated 14 - 20 t | Euro VI A/B/C | CO | RANGE 2 | February | -0.21592 | -3.2676 | 31.4332 | 5 | 45 | -30 | 0
Heavy Duty Trucks | Diesel | Articulated 14 - 20 t | Euro VI A/B/C | CO | RANGE 2 | March | -0.21592 | -3.2676 | 31.4332 | 5 | 45 | -30 | 0
Heavy Duty Trucks | Diesel | Articulated 14 - 20 t | Euro VI A/B/C | CO | RANGE 2 | April | -0.21592 | -3.2676 | 31.4332 | 5 | 45 | -30 | 0
Heavy Duty Trucks | Diesel | Articulated 14 - 20 t | Euro VI A/B/C | CO | RANGE 2 | May | -0.21592 | -3.2676 | 31.4332 | 5 | 45 | -30 | 0
Heavy Duty Trucks | Diesel | Articulated 14 - 20 t | Euro VI A/B/C | CO | RANGE 2 | June | -0.21592 | -3.2676 | 31.4332 | 5 | 45 | -30 | 0
Heavy Duty Trucks | Diesel | Articulated 14 - 20 t | Euro VI A/B/C | CO | RANGE 2 | July | -0.21592 | -3.2676 | 31.4332 | 5 | 45 | -30 | 0
Heavy Duty Trucks | Diesel | Articulated 14 - 20 t | Euro VI A/B/C | CO | RANGE 2 | August | -0.21592 | -3.2676 | 31.4332 | 5 | 45 | -30 | 0
Heavy Duty Trucks | Diesel | Articulated 14 - 20 t | Euro VI A/B/C | CO | RANGE 2 | September | -0.21592 | -3.2676 | 31.4332 | 5 | 45 | -30 | 0
Heavy Duty Trucks | Diesel | Articulated 14 - 20 t | Euro VI A/B/C | CO | RANGE 2 | October | -0.21592 | -3.2676 | 31.4332 | 5 | 45 | -30 | 0
Heavy Duty Trucks | Diesel | Articulated 14 - 20 t | Euro VI A/B/C | CO | RANGE 2 | November | -0.21592 | -3.2676 | 31.4332 | 5 | 45 | -30 | 0
Heavy Duty Trucks | Diesel | Articulated 14 - 20 t | Euro VI A/B/C | CO | RANGE 2 | December | -0.21592 | -3.2676 | 31.4332 | 5 | 45 | -30 | 0
Heavy Duty Trucks | Diesel | Articulated 14 - 20 t | Euro VI D/E | CO | RANGE 1 | January | -0.098301 | 0 | 29.1871 | 5 | 45 | 0 | 50
Heavy Duty Trucks | Diesel | Articulated 14 - 20 t | Euro VI D/E | CO | RANGE 1 | February | -0.098301 | 0 | 29.1871 | 5 | 45 | 0 | 50
Heavy Duty Trucks | Diesel | Articulated 14 - 20 t | Euro VI D/E | CO | RANGE 1 | March | -0.098301 | 0 | 29.1871 | 5 | 45 | 0 | 50
Heavy Duty Trucks | Diesel | Articulated 14 - 20 t | Euro VI D/E | CO | RANGE 1 | April | -0.098301 | 0 | 29.1871 | 5 | 45 | 0 | 50
Heavy Duty Trucks | Diesel | Articulated 14 - 20 t | Euro VI D/E | CO | RANGE 1 | May | -0.098301 | 0 | 29.1871 | 5 | 45 | 0 | 50
Heavy Duty Trucks | Diesel | Articulated 14 - 20 t | Euro VI D/E | CO | RANGE 1 | June | -0.098301 | 0 | 29.1871 | 5 | 45 | 0 | 50
Heavy Duty Trucks | Diesel | Articulated 14 - 20 t | Euro VI D/E | CO | RANGE 1 | July | -0.098301 | 0 | 29.1871 | 5 | 45 | 0 | 50
Heavy Duty Trucks | Diesel | Articulated 14 - 20 t | Euro VI D/E | CO | RANGE 1 | August | -0.098301 | 0 | 29.1871 | 5 | 45 | 0 | 50
Heavy Duty Trucks | Diesel | Articulated 14 - 20 t | Euro VI D/E | CO | RANGE 1 | September | -0.098301 | 0 | 29.1871 | 5 | 45 | 0 | 50
Heavy Duty Trucks | Diesel | Articulated 14 - 20 t | Euro VI D/E | CO | RANGE 1 | October | -0.098301 | 0 | 29.1871 | 5 | 45 | 0 | 50
Heavy Duty Trucks | Diesel | Articulated 14 - 20 t | Euro VI D/E | CO | RANGE 1 | November | -0.098301 | 0 | 29.1871 | 5 | 45 | 0 | 50
Heavy Duty Trucks | Diesel | Articulated 14 - 20 t | Euro VI D/E | CO | RANGE 1 | December | -0.098301 | 0 | 29.1871 | 5 | 45 | 0 | 50
Heavy Duty Trucks | Diesel | Articulated 14 - 20 t | Euro VI D/E | CO | RANGE 2 | January | -0.22167 | -3.3547 | 32.2714 | 5 | 45 | -30 | 0
Heavy Duty Trucks | Diesel | Articulated 14 - 20 t | Euro VI D/E | CO | RANGE 2 | February | -0.22167 | -3.3547 | 32.2714 | 5 | 45 | -30 | 0
Heavy Duty Trucks | Diesel | Articulated 14 - 20 t | Euro VI D/E | CO | RANGE 2 | March | -0.22167 | -3.3547 | 32.2714 | 5 | 45 | -30 | 0
Heavy Duty Trucks | Diesel | Articulated 14 - 20 t | Euro VI D/E | CO | RANGE 2 | April | -0.22167 | -3.3547 | 32.2714 | 5 | 45 | -30 | 0
Heavy Duty Trucks | Diesel | Articulated 14 - 20 t | Euro VI D/E | CO | RANGE 2 | May | -0.22167 | -3.3547 | 32.2714 | 5 | 45 | -30 | 0
Heavy Duty Trucks | Diesel | Articulated 14 - 20 t | Euro VI D/E | CO | RANGE 2 | June | -0.22167 | -3.3547 | 32.2714 | 5 | 45 | -30 | 0
Heavy Duty Trucks | Diesel | Articulated 14 - 20 t | Euro VI D/E | CO | RANGE 2 | July | -0.22167 | -3.3547 | 32.2714 | 5 | 45 | -30 | 0
Heavy Duty Trucks | Diesel | Articulated 14 - 20 t | Euro VI D/E | CO | RANGE 2 | August | -0.22167 | -3.3547 | 32.2714 | 5 | 45 | -30 | 0
Heavy Duty Trucks | Diesel | Articulated 14 - 20 t | Euro VI D/E | CO | RANGE 2 | September | -0.22167 | -3.3547 | 32.2714 | 5 | 45 | -30 | 0
Heavy Duty Trucks | Diesel | Articulated 14 - 20 t | Euro VI D/E | CO | RANGE 2 | October | -0.22167 | -3.3547 | 32.2714 | 5 | 45 | -30 | 0
Heavy Duty Trucks | Diesel | Articulated 14 - 20 t | Euro VI D/E | CO | RANGE 2 | November | -0.22167 | -3.3547 | 32.2714 | 5 | 45 | -30 | 0
Heavy Duty Trucks | Diesel | Articulated 14 - 20 t | Euro VI D/E | CO | RANGE 2 | December | -0.22167 | -3.3547 | 32.2714 | 5 | 45 | -30 | 0
Heavy Duty Trucks | Diesel | Articulated 14 - 20 t | Euro VII | CO | RANGE 1 | January | -0.098301 | 0 | 29.1871 | 5 | 45 | 0 | 50
Heavy Duty Trucks | Diesel | Articulated 14 - 20 t | Euro VII | CO | RANGE 1 | February | -0.098301 | 0 | 29.1871 | 5 | 45 | 0 | 50
Heavy Duty Trucks | Diesel | Articulated 14 - 20 t | Euro VII | CO | RANGE 1 | March | -0.098301 | 0 | 29.1871 | 5 | 45 | 0 | 50
Heavy Duty Trucks | Diesel | Articulated 14 - 20 t | Euro VII | CO | RANGE 1 | April | -0.098301 | 0 | 29.1871 | 5 | 45 | 0 | 50
Heavy Duty Trucks | Diesel | Articulated 14 - 20 t | Euro VII | CO | RANGE 1 | May | -0.098301 | 0 | 29.1871 | 5 | 45 | 0 | 50
Heavy Duty Trucks | Diesel | Articulated 14 - 20 t | Euro VII | CO | RANGE 1 | June | -0.098301 | 0 | 29.1871 | 5 | 45 | 0 | 50
Heavy Duty Trucks | Diesel | Articulated 14 - 20 t | Euro VII | CO | RANGE 1 | July | -0.098301 | 0 | 29.1871 | 5 | 45 | 0 | 50
Heavy Duty Trucks | Diesel | Articulated 14 - 20 t | Euro VII | CO | RANGE 1 | August | -0.098301 | 0 | 29.1871 | 5 | 45 | 0 | 50
Heavy Duty Trucks | Diesel | Articulated 14 - 20 t | Euro VII | CO | RANGE 1 | September | -0.098301 | 0 | 29.1871 | 5 | 45 | 0 | 50
Heavy Duty Trucks | Diesel | Articulated 14 - 20 t | Euro VII | CO | RANGE 1 | October | -0.098301 | 0 | 29.1871 | 5 | 45 | 0 | 50
Heavy Duty Trucks | Diesel | Articulated 14 - 20 t | Euro VII | CO | RANGE 1 | November | -0.098301 | 0 | 29.1871 | 5 | 45 | 0 | 50
Heavy Duty Trucks | Diesel | Articulated 14 - 20 t | Euro VII | CO | RANGE 1 | December | -0.098301 | 0 | 29.1871 | 5 | 45 | 0 | 50
Heavy Duty Trucks | Diesel | Articulated 14 - 20 t | Euro VII | CO | RANGE 2 | January | -0.22167 | -3.3547 | 32.2714 | 5 | 45 | -30 | 0
Heavy Duty Trucks | Diesel | Articulated 14 - 20 t | Euro VII | CO | RANGE 2 | February | -0.22167 | -3.3547 | 32.2714 | 5 | 45 | -30 | 0
Heavy Duty Trucks | Diesel | Articulated 14 - 20 t | Euro VII | CO | RANGE 2 | March | -0.22167 | -3.3547 | 32.2714 | 5 | 45 | -30 | 0
Heavy Duty Trucks | Diesel | Articulated 14 - 20 t | Euro VII | CO | RANGE 2 | April | -0.22167 | -3.3547 | 32.2714 | 5 | 45 | -30 | 0
Heavy Duty Trucks | Diesel | Articulated 14 - 20 t | Euro VII | CO | RANGE 2 | May | -0.22167 | -3.3547 | 32.2714 | 5 | 45 | -30 | 0
Heavy Duty Trucks | Diesel | Articulated 14 - 20 t | Euro VII | CO | RANGE 2 | June | -0.22167 | -3.3547 | 32.2714 | 5 | 45 | -30 | 0
Heavy Duty Trucks | Diesel | Articulated 14 - 20 t | Euro VII | CO | RANGE 2 | July | -0.22167 | -3.3547 | 32.2714 | 5 | 45 | -30 | 0
Heavy Duty Trucks | Diesel | Articulated 14 - 20 t | Euro VII | CO | RANGE 2 | August | -0.22167 | -3.3547 | 32.2714 | 5 | 45 | -30 | 0
Heavy Duty Trucks | Diesel | Articulated 14 - 20 t | Euro VII | CO | RANGE 2 | September | -0.22167 | -3.3547 | 32.2714 | 5 | 45 | -30 | 0
Heavy Duty Trucks | Diesel | Articulated 14 - 20 t | Euro VII | CO | RANGE 2 | October | -0.22167 | -3.3547 | 32.2714 | 5 | 45 | -30 | 0
Heavy Duty Trucks | Diesel | Articulated 14 - 20 t | Euro VII | CO | RANGE 2 | November | -0.22167 | -3.3547 | 32.2714 | 5 | 45 | -30 | 0
Heavy Duty Trucks | Diesel | Articulated 14 - 20 t | Euro VII | CO | RANGE 2 | December | -0.22167 | -3.3547 | 32.2714 | 5 | 45 | -30 | 0
Heavy Duty Trucks | Diesel | Articulated 20 - 28 t | Euro V | CO | RANGE 1 | January | -1.1181 | 0 | 331.9821 | 5 | 45 | 0 | 50
Heavy Duty Trucks | Diesel | Articulated 20 - 28 t | Euro V | CO | RANGE 1 | February | -1.1181 | 0 | 331.9821 | 5 | 45 | 0 | 50
Heavy Duty Trucks | Diesel | Articulated 20 - 28 t | Euro V | CO | RANGE 1 | March | -1.1181 | 0 | 331.9821 | 5 | 45 | 0 | 50
Heavy Duty Trucks | Diesel | Articulated 20 - 28 t | Euro V | CO | RANGE 1 | April | -1.1181 | 0 | 331.9821 | 5 | 45 | 0 | 50
Heavy Duty Trucks | Diesel | Articulated 20 - 28 t | Euro V | CO | RANGE 1 | May | -1.1181 | 0 | 331.9821 | 5 | 45 | 0 | 50
Heavy Duty Trucks | Diesel | Articulated 20 - 28 t | Euro V | CO | RANGE 1 | June | -1.1181 | 0 | 331.9821 | 5 | 45 | 0 | 50
Heavy Duty Trucks | Diesel | Articulated 20 - 28 t | Euro V | CO | RANGE 1 | July | -1.1181 | 0 | 331.9821 | 5 | 45 | 0 | 50
Heavy Duty Trucks | Diesel | Articulated 20 - 28 t | Euro V | CO | RANGE 1 | August | -1.1181 | 0 | 331.9821 | 5 | 45 | 0 | 50
Heavy Duty Trucks | Diesel | Articulated 20 - 28 t | Euro V | CO | RANGE 1 | September | -1.1181 | 0 | 331.9821 | 5 | 45 | 0 | 50
Heavy Duty Trucks | Diesel | Articulated 20 - 28 t | Euro V | CO | RANGE 1 | October | -1.1181 | 0 | 331.9821 | 5 | 45 | 0 | 50
Heavy Duty Trucks | Diesel | Articulated 20 - 28 t | Euro V | CO | RANGE 1 | November | -1.1181 | 0 | 331.9821 | 5 | 45 | 0 | 50
Heavy Duty Trucks | Diesel | Articulated 20 - 28 t | Euro V | CO | RANGE 1 | December | -1.1181 | 0 | 331.9821 | 5 | 45 | 0 | 50
Heavy Duty Trucks | Diesel | Articulated 20 - 28 t | Euro V | CO | RANGE 2 | January | -2.5214 | -38.1577 | 367.0644 | 5 | 45 | -30 | 0
Heavy Duty Trucks | Diesel | Articulated 20 - 28 t | Euro V | CO | RANGE 2 | February | -2.5214 | -38.1577 | 367.0644 | 5 | 45 | -30 | 0
Heavy Duty Trucks | Diesel | Articulated 20 - 28 t | Euro V | CO | RANGE 2 | March | -2.5214 | -38.1577 | 367.0644 | 5 | 45 | -30 | 0
Heavy Duty Trucks | Diesel | Articulated 20 - 28 t | Euro V | CO | RANGE 2 | April | -2.5214 | -38.1577 | 367.0644 | 5 | 45 | -30 | 0
Heavy Duty Trucks | Diesel | Articulated 20 - 28 t | Euro V | CO | RANGE 2 | May | -2.5214 | -38.1577 | 367.0644 | 5 | 45 | -30 | 0