## Intro
This spreadsheet is Appendix 4 to chapter '1.A.3.b.i-iv Road transport', of the EMEP/EEA air pollutant emission inventory guidebook v2025
This file has been updated on October 2025 and it's linked to COPERT v. 5.9.1
More information: | https://www.eea.europa.eu/emep-eea-guidebook

## HOT_EMISSIONS_PARAMETERS
Category | Fuel | Segment | Euro Standard | Technology | Pollutant | Mode | Road Slope | Load | Min Speed [km/h] | Max Speed [km/h] | Alpha | Beta | Gamma | Delta | Epsilon | Zita | Hta | Reduction Factor [%] | Bio Reduction Factor [%] | 80 | EF [g/km] or ECF [MJ/km] or #/km or #/kWh or g/kWh | Updated emission factors in v5.9
Passenger Cars | Petrol | Mini | Euro 4 | GDI | CO |  |  |  | 5 | 130 | 5.4967e-12 | -0.033418 | 5.1098 | -1.0437e-07 | 0.0018715 | -0.52883 | 37.5057 | 0% | 0% | 80 | 0.33947
Passenger Cars | Petrol | Mini | Euro 4 | GDI | NOx |  |  |  | 5 | 130 | 3.8557e-05 | -0.0085802 | 0.57735 | 1.3065e-12 | 2.7018e-17 | -1.3077e-13 | 5.4305 | 0% | 0% | 80 | 0.025355
Passenger Cars | Petrol | Mini | Euro 4 | GDI | VOC |  |  |  | 5 | 130 | 3.5491e-06 | -0.00013932 | 0.047375 | -9.0977e-14 | -6.4418e-15 | 7.7263e-13 | 4.0149 | 0% | 0% | 80 | 0.014682
Passenger Cars | Petrol | Mini | Euro 4 | GDI | PM Exhaust | Urban Peak |  |  | 10 | 130 | 0 | 0 | 0.00128 | 0 | 0 | 0 | 1 | 0% | 0% | 80 | 0.00128
Passenger Cars | Petrol | Mini | Euro 4 | GDI | PM Exhaust | Urban Off Peak |  |  | 10 | 130 | 0 | 0 | 0.00128 | 0 | 0 | 0 | 1 | 0% | 0% | 80 | 0.00128
Passenger Cars | Petrol | Mini | Euro 4 | GDI | PM Exhaust | Rural |  |  | 10 | 130 | 0 | 0 | 0.000836 | 0 | 0 | 0 | 1 | 0% | 0% | 80 | 0.000836
Passenger Cars | Petrol | Mini | Euro 4 | GDI | PM Exhaust | Highway |  |  | 10 | 130 | 0 | 0 | 0.00119 | 0 | 0 | 0 | 1 | 0% | 0% | 80 | 0.00119
Passenger Cars | Petrol | Mini | Euro 4 | GDI | EC |  |  |  | 5 | 130 | 0.0050824 | -0.27204 | 17.9186 | 3.3753e-13 | 0.00083729 | 0.097126 | 3.7213 | 19.07% | 0% | 80 | 1.3776 | Y
Passenger Cars | Petrol | Mini | Euro 4 | GDI | CH4 | Urban Peak |  |  | 10 | 130 | 0 | 0 | 2.87 | 0 | 0 | 0 | 1000 | 0% | 0% | 80 | 0.00287
Passenger Cars | Petrol | Mini | Euro 4 | GDI | CH4 | Urban Off Peak |  |  | 10 | 130 | 0 | 0 | 2.87 | 0 | 0 | 0 | 1000 | 0% | 0% | 80 | 0.00287
Passenger Cars | Petrol | Mini | Euro 4 | GDI | CH4 | Rural |  |  | 10 | 130 | 0 | 0 | 2.69 | 0 | 0 | 0 | 1000 | 0% | 0% | 80 | 0.00269
Passenger Cars | Petrol | Mini | Euro 4 | GDI | CH4 | Highway |  |  | 10 | 130 | 0 | 0 | 5.08 | 0 | 0 | 0 | 1000 | 0% | 0% | 80 | 0.00508
Passenger Cars | Petrol | Mini | Euro 4 | GDI | SPN23 | Urban Peak |  |  | 5 | 110 | 0 | 0 | 9500000000000 | 0 | 0 | 0 | 1 | 0% | 0% | 80 | 9500000000000
Passenger Cars | Petrol | Mini | Euro 4 | GDI | SPN23 | Urban Off Peak |  |  | 5 | 110 | 0 | 0 | 9500000000000 | 0 | 0 | 0 | 1 | 0% | 0% | 80 | 9500000000000
Passenger Cars | Petrol | Mini | Euro 4 | GDI | SPN23 | Rural |  |  | 5 | 110 | 0 | 0 | 7600000000000 | 0 | 0 | 0 | 1 | 0% | 0% | 80 | 7600000000000
Passenger Cars | Petrol | Mini | Euro 4 | GDI | SPN23 | Highway |  |  | 5 | 110 | 0 | 0 | 60600000000000 | 0 | 0 | 0 | 1 | 0% | 0% | 80 | 60600000000000
Passenger Cars | Petrol | Mini | Euro 4 | PFI | CO |  |  |  | 5 | 130 | 5.4967e-12 | -0.033418 | 5.1098 | -1.0437e-07 | 0.0018715 | -0.52883 | 37.5057 | 0% | 0% | 80 | 0.33947
Passenger Cars | Petrol | Mini | Euro 4 | PFI | NOx |  |  |  | 5 | 130 | 3.8557e-05 | -0.0085802 | 0.57735 | 1.3065e-12 | 2.7018e-17 | -1.3077e-13 | 5.4305 | 0% | 0% | 80 | 0.025355
Passenger Cars | Petrol | Mini | Euro 4 | PFI | VOC |  |  |  | 5 | 130 | 3.5491e-06 | -0.00013932 | 0.047375 | -9.0977e-14 | -6.4418e-15 | 7.7263e-13 | 4.0149 | 0% | 0% | 80 | 0.014682
Passenger Cars | Petrol | Mini | Euro 4 | PFI | PM Exhaust | Urban Peak |  |  | 10 | 130 | 0 | 0 | 0.00128 | 0 | 0 | 0 | 1 | 0% | 0% | 80 | 0.00128
Passenger Cars | Petrol | Mini | Euro 4 | PFI | PM Exhaust | Urban Off Peak |  |  | 10 | 130 | 0 | 0 | 0.00128 | 0 | 0 | 0 | 1 | 0% | 0% | 80 | 0.00128
Passenger Cars | Petrol | Mini | Euro 4 | PFI | PM Exhaust | Rural |  |  | 10 | 130 | 0 | 0 | 0.000836 | 0 | 0 | 0 | 1 | 0% | 0% | 80 | 0.000836
Passenger Cars | Petrol | Mini | Euro 4 | PFI | PM Exhaust | Highway |  |  | 10 | 130 | 0 | 0 | 0.00119 | 0 | 0 | 0 | 1 | 0% | 0% | 80 | 0.00119
Passenger Cars | Petrol | Mini | Euro 4 | PFI | EC |  |  |  | 5 | 130 | 0.0050824 | -0.27204 | 17.9186 | 3.3753e-13 | 0.00083729 | 0.097126 | 3.7213 | 19.07% | 0% | 80 | 1.3776 | Y
Passenger Cars | Petrol | Mini | Euro 4 | PFI | CH4 | Urban Peak |  |  | 10 | 130 | 0 | 0 | 2.87 | 0 | 0 | 0 | 1000 | 0% | 0% | 80 | 0.00287
Passenger Cars | Petrol | Mini | Euro 4 | PFI | CH4 | Urban Off Peak |  |  | 10 | 130 | 0 | 0 | 2.87 | 0 | 0 | 0 | 1000 | 0% | 0% | 80 | 0.00287
Passenger Cars | Petrol | Mini | Euro 4 | PFI | CH4 | Rural |  |  | 10 | 130 | 0 | 0 | 2.69 | 0 | 0 | 0 | 1000 | 0% | 0% | 80 | 0.00269
Passenger Cars | Petrol | Mini | Euro 4 | PFI | CH4 | Highway |  |  | 10 | 130 | 0 | 0 | 5.08 | 0 | 0 | 0 | 1000 | 0% | 0% | 80 | 0.00508
Passenger Cars | Petrol | Mini | Euro 4 | PFI | SPN23 | Urban Peak |  |  | 5 | 110 | 0 | 0 | 900000000000 | 0 | 0 | 0 | 1 | 0% | 0% | 80 | 900000000000
Passenger Cars | Petrol | Mini | Euro 4 | PFI | SPN23 | Urban Off Peak |  |  | 5 | 110 | 0 | 0 | 900000000000 | 0 | 0 | 0 | 1 | 0% | 0% | 80 | 900000000000
Passenger Cars | Petrol | Mini | Euro 4 | PFI | SPN23 | Rural |  |  | 5 | 110 | 0 | 0 | 790000000000 | 0 | 0 | 0 | 1 | 0% | 0% | 80 | 790000000000
Passenger Cars | Petrol | Mini | Euro 4 | PFI | SPN23 | Highway |  |  | 5 | 110 | 0 | 0 | 840000000000 | 0 | 0 | 0 | 1 | 0% | 0% | 80 | 840000000000
Passenger Cars | Petrol | Mini | Euro 5 | GDI | CO |  |  |  | 5 | 130 | 0.00044527 | -0.10208 | 6.8769 | 10.3838 | 0.001621 | -0.43756 | 30.3373 | 0% | 0% | 80 | 0.29619
Passenger Cars | Petrol | Mini | Euro 5 | GDI | NOx |  |  |  | 5 | 130 | -0.00031454 | 0.10306 | 0.23906 | -0.33928 | 0.034536 | 1.986 | 1.2638 | 0% | 0% | 80 | 0.016964
Passenger Cars | Petrol | Mini | Euro 5 | GDI | VOC |  |  |  | 5 | 130 | 3.8141e-06 | -0.00070737 | 0.045249 | 0.17307 | 6.9899e-05 | -0.047538 | 6.2121 | 0% | 0% | 80 | 0.0053333
Passenger Cars | Petrol | Mini | Euro 5 | GDI | PM Exhaust |  |  |  | 10 | 130 | 0 | 0 | 0.00077 | 0 | 0 | 0 | 1 | 0% | 0% | 80 | 0.00077
Passenger Cars | Petrol | Mini | Euro 5 | GDI | EC |  |  |  | 5 | 130 | 0.0050824 | -0.27204 | 17.9186 | 3.3753e-13 | 0.00083729 | 0.097126 | 3.7213 | 19.07% | 0% | 80 | 1.3776 | Y
Passenger Cars | Petrol | Mini | Euro 5 | GDI | CH4 | Urban Peak |  |  | 10 | 130 | 0 | 0 | 2.87 | 0 | 0 | 0 | 1000 | 0% | 0% | 80 | 0.00287
Passenger Cars | Petrol | Mini | Euro 5 | GDI | CH4 | Urban Off Peak |  |  | 10 | 130 | 0 | 0 | 2.87 | 0 | 0 | 0 | 1000 | 0% | 0% | 80 | 0.00287
Passenger Cars | Petrol | Mini | Euro 5 | GDI | CH4 | Rural |  |  | 10 | 130 | 0 | 0 | 2.69 | 0 | 0 | 0 | 1000 | 0% | 0% | 80 | 0.00269
Passenger Cars | Petrol | Mini | Euro 5 | GDI | CH4 | Highway |  |  | 10 | 130 | 0 | 0 | 5.08 | 0 | 0 | 0 | 1000 | 0% | 0% | 80 | 0.00508
Passenger Cars | Petrol | Mini | Euro 5 | GDI | SPN23 |  |  |  | 5 | 110 | 0 | 0 | 764863764376.657 | 0 | 0 | 0 | 1 | 0% | 0% | 80 | 764863764376.657
Passenger Cars | Petrol | Mini | Euro 5 | PFI | CO |  |  |  | 5 | 130 | 0.00044527 | -0.10208 | 6.8769 | 10.3838 | 0.001621 | -0.43756 | 30.3373 | 0% | 0% | 80 | 0.29619
Passenger Cars | Petrol | Mini | Euro 5 | PFI | NOx |  |  |  | 5 | 130 | -0.00031454 | 0.10306 | 0.23906 | -0.33928 | 0.034536 | 1.986 | 1.2638 | 0% | 0% | 80 | 0.016964
Passenger Cars | Petrol | Mini | Euro 5 | PFI | VOC |  |  |  | 5 | 130 | 3.8141e-06 | -0.00070737 | 0.045249 | 0.17307 | 6.9899e-05 | -0.047538 | 6.2121 | 0% | 0% | 80 | 0.0053333
Passenger Cars | Petrol | Mini | Euro 5 | PFI | PM Exhaust |  |  |  | 10 | 130 | 0 | 0 | 0.00054 | 0 | 0 | 0 | 1 | 0% | 0% | 80 | 0.00054
Passenger Cars | Petrol | Mini | Euro 5 | PFI | EC |  |  |  | 5 | 130 | 0.0050824 | -0.27204 | 17.9186 | 3.3753e-13 | 0.00083729 | 0.097126 | 3.7213 | 19.07% | 0% | 80 | 1.3776 | Y
Passenger Cars | Petrol | Mini | Euro 5 | PFI | CH4 | Urban Peak |  |  | 10 | 130 | 0 | 0 | 2.87 | 0 | 0 | 0 | 1000 | 0% | 0% | 80 | 0.00287
Passenger Cars | Petrol | Mini | Euro 5 | PFI | CH4 | Urban Off Peak |  |  | 10 | 130 | 0 | 0 | 2.87 | 0 | 0 | 0 | 1000 | 0% | 0% | 80 | 0.00287
Passenger Cars | Petrol | Mini | Euro 5 | PFI | CH4 | Rural |  |  | 10 | 130 | 0 | 0 | 2.69 | 0 | 0 | 0 | 1000 | 0% | 0% | 80 | 0.00269
Passenger Cars | Petrol | Mini | Euro 5 | PFI | CH4 | Highway |  |  | 10 | 130 | 0 | 0 | 5.08 | 0 | 0 | 0 | 1000 | 0% | 0% | 80 | 0.00508
Passenger Cars | Petrol | Mini | Euro 5 | PFI | SPN23 |  |  |  | 5 | 110 | 0 | 0 | 610133425501.938 | 0 | 0 | 0 | 1 | 0% | 0% | 80 | 610133425501.938
Passenger Cars | Petrol | Mini | Euro 6 a/b/c | GDI | CO |  |  |  | 5 | 130 | 0.00085104 | -0.17993 | 11.2975 | 16.9022 | 0.0026428 | -0.71898 | 50.7937 | 0% | 0% | 80 | 0.25138
Passenger Cars | Petrol | Mini | Euro 6 a/b/c | GDI | NOx |  |  |  | 5 | 130 | -0.00031454 | 0.10306 | 0.23906 | -0.33928 | 0.034536 | 1.986 | 1.2638 | 0% | 0% | 80 | 0.016964
Passenger Cars | Petrol | Mini | Euro 6 a/b/c | GDI | VOC |  |  |  | 5 | 130 | 3.8141e-06 | -0.00070737 | 0.045249 | 0.17307 | 6.9899e-05 | -0.047538 | 6.2121 | 0% | 0% | 80 | 0.0053333
Passenger Cars | Petrol | Mini | Euro 6 a/b/c | GDI | PM Exhaust |  |  |  | 10 | 130 | 0 | 0 | 0.0004 | 0 | 0 | 0 | 1 | 0% | 0% | 80 | 0.0004
Passenger Cars | Petrol | Mini | Euro 6 a/b/c | GDI | EC |  |  |  | 5 | 130 | 0.0050824 | -0.27204 | 17.9186 | 3.3753e-13 | 0.00083729 | 0.097126 | 3.7213 | 19.07% | 0% | 80 | 1.3776 | Y
Passenger Cars | Petrol | Mini | Euro 6 a/b/c | GDI | CH4 | Urban Peak |  |  | 10 | 130 | 0 | 0 | 2.87 | 0 | 0 | 0 | 1000 | 0% | 0% | 80 | 0.00287
Passenger Cars | Petrol | Mini | Euro 6 a/b/c | GDI | CH4 | Urban Off Peak |  |  | 10 | 130 | 0 | 0 | 2.87 | 0 | 0 | 0 | 1000 | 0% | 0% | 80 | 0.00287
Passenger Cars | Petrol | Mini | Euro 6 a/b/c | GDI | CH4 | Rural |  |  | 10 | 130 | 0 | 0 | 2.69 | 0 | 0 | 0 | 1000 | 0% | 0% | 80 | 0.00269
Passenger Cars | Petrol | Mini | Euro 6 a/b/c | GDI | CH4 | Highway |  |  | 10 | 130 | 0 | 0 | 5.08 | 0 | 0 | 0 | 1000 | 0% | 0% | 80 | 0.00508
Passenger Cars | Petrol | Mini | Euro 6 a/b/c | GDI | SPN23 |  |  |  | 5 | 110 | 0 | 0 | 812333333333.333 | 0 | 0 | 0 | 1 | 0% | 0% | 80 | 812333333333.333
Passenger Cars | Petrol | Mini | Euro 6 a/b/c | PFI | CO |  |  |  | 5 | 130 | 0.00085104 | -0.17993 | 11.2975 | 16.9022 | 0.0026428 | -0.71898 | 50.7937 | 0% | 0% | 80 | 0.25138
Passenger Cars | Petrol | Mini | Euro 6 a/b/c | PFI | NOx |  |  |  | 5 | 130 | -0.00031454 | 0.10306 | 0.23906 | -0.33928 | 0.034536 | 1.986 | 1.2638 | 0% | 0% | 80 | 0.016964
Passenger Cars | Petrol | Mini | Euro 6 a/b/c | PFI | VOC |  |  |  | 5 | 130 | 3.8141e-06 | -0.00070737 | 0.045249 | 0.17307 | 6.9899e-05 | -0.047538 | 6.2121 | 0% | 0% | 80 | 0.0053333
Passenger Cars | Petrol | Mini | Euro 6 a/b/c | PFI | PM Exhaust |  |  |  | 10 | 130 | 0 | 0 | 0.0003 | 0 | 0 | 0 | 1 | 0% | 0% | 80 | 0.0003
Passenger Cars | Petrol | Mini | Euro 6 a/b/c | PFI | EC |  |  |  | 5 | 130 | 0.0050824 | -0.27204 | 17.9186 | 3.3753e-13 | 0.00083729 | 0.097126 | 3.7213 | 19.07% | 0% | 80 | 1.3776 | Y
Passenger Cars | Petrol | Mini | Euro 6 a/b/c | PFI | CH4 | Urban Peak |  |  | 10 | 130 | 0 | 0 | 2.87 | 0 | 0 | 0 | 1000 | 0% | 0% | 80 | 0.00287
Passenger Cars | Petrol | Mini | Euro 6 a/b/c | PFI | CH4 | Urban Off Peak |  |  | 10 | 130 | 0 | 0 | 2.87 | 0 | 0 | 0 | 1000 | 0% | 0% | 80 | 0.00287
Passenger Cars | Petrol | Mini | Euro 6 a/b/c | PFI | CH4 | Rural |  |  | 10 | 130 | 0 | 0 | 2.69 | 0 | 0 | 0 | 1000 | 0% | 0% | 80 | 0.00269
Passenger Cars | Petrol | Mini | Euro 6 a/b/c | PFI | CH4 | Highway |  |  | 10 | 130 | 0 | 0 | 5.08 | 0 | 0 | 0 | 1000 | 0% | 0% | 80 | 0.00508
Passenger Cars | Petrol | Mini | Euro 6 a/b/c | PFI | SPN23 |  |  |  | 5 | 110 | 0 | 0 | 648000000000 | 0 | 0 | 0 | 1 | 0% | 0% | 80 | 648000000000
Passenger Cars | Petrol | Mini | Euro 6 d-temp | GDI | CO |  |  |  | 5 | 130 | 0.00085104 | -0.17993 | 11.2975 | 16.9022 | 0.0026428 | -0.71898 | 50.7937 | 0% | 0% | 80 | 0.25138
Passenger Cars | Petrol | Mini | Euro 6 d-temp | GDI | NOx |  |  |  | 5 | 130 | -0.00031454 | 0.10306 | 0.23906 | -0.33928 | 0.034536 | 1.986 | 1.2638 | 0% | 0% | 80 | 0.016964
Passenger Cars | Petrol | Mini | Euro 6 d-temp | GDI | VOC |  |  |  | 5 | 130 | 3.8141e-06 | -0.00070737 | 0.045249 | 0.17307 | 6.9899e-05 | -0.047538 | 6.2121 | 0% | 0% | 80 | 0.0053333
Passenger Cars | Petrol | Mini | Euro 6 d-temp | GDI | PM Exhaust |  |  |  | 10 | 130 | 0 | 0 | 0.0004 | 0 | 0 | 0 | 1 | 0% | 0% | 80 | 0.0004
Passenger Cars | Petrol | Mini | Euro 6 d-temp | GDI | EC |  |  |  | 5 | 130 | 0.0050824 | -0.27204 | 17.9186 | 3.3753e-13 | 0.00083729 | 0.097126 | 3.7213 | 19.07% | 0% | 80 | 1.3776 | Y
Passenger Cars | Petrol | Mini | Euro 6 d-temp | GDI | CH4 | Urban Peak |  |  | 10 | 130 | 0 | 0 | 2.87 | 0 | 0 | 0 | 1000 | 0% | 0% | 80 | 0.00287
Passenger Cars | Petrol | Mini | Euro 6 d-temp | GDI | CH4 | Urban Off Peak |  |  | 10 | 130 | 0 | 0 | 2.87 | 0 | 0 | 0 | 1000 | 0% | 0% | 80 | 0.00287
Passenger Cars | Petrol | Mini | Euro 6 d-temp | GDI | CH4 | Rural |  |  | 10 | 130 | 0 | 0 | 2.69 | 0 | 0 | 0 | 1000 | 0% | 0% | 80 | 0.00269
Passenger Cars | Petrol | Mini | Euro 6 d-temp | GDI | CH4 | Highway |  |  | 10 | 130 | 0 | 0 | 5.08 | 0 | 0 | 0 | 1000 | 0% | 0% | 80 | 0.00508
Passenger Cars | Petrol | Mini | Euro 6 d-temp | GDI | SPN23 |  |  |  | 5 | 110 | 0 | 0 | 812333333333.333 | 0 | 0 | 0 | 1 | 0% | 0% | 80 | 812333333333.333
Passenger Cars | Petrol | Mini | Euro 6 d-temp | PFI | CO |  |  |  | 5 | 130 | 0.00085104 | -0.17993 | 11.2975 | 16.9022 | 0.0026428 | -0.71898 | 50.7937 | 0% | 0% | 80 | 0.25138
Passenger Cars | Petrol | Mini | Euro 6 d-temp | PFI | NOx |  |  |  | 5 | 130 | -0.00031454 | 0.10306 | 0.23906 | -0.33928 | 0.034536 | 1.986 | 1.2638 | 0% | 0% | 80 | 0.016964
Passenger Cars | Petrol | Mini | Euro 6 d-temp | PFI | VOC |  |  |  | 5 | 130 | 3.8141e-06 | -0.00070737 | 0.045249 | 0.17307 | 6.9899e-05 | -0.047538 | 6.2121 | 0% | 0% | 80 | 0.0053333
Passenger Cars | Petrol | Mini | Euro 6 d-temp | PFI | PM Exhaust |  |  |  | 10 | 130 | 0 | 0 | 0.0003 | 0 | 0 | 0 | 1 | 0% | 0% | 80 | 0.0003
Passenger Cars | Petrol | Mini | Euro 6 d-temp | PFI | EC |  |  |  | 5 | 130 | 0.0050824 | -0.27204 | 17.9186 | 3.3753e-13 | 0.00083729 | 0.097126 | 3.7213 | 19.07% | 0% | 80 | 1.3776 | Y
Passenger Cars | Petrol | Mini | Euro 6 d-temp | PFI | CH4 | Urban Peak |  |  | 10 | 130 | 0 | 0 | 2.87 | 0 | 0 | 0 | 1000 | 0% | 0% | 80 | 0.00287
Passenger Cars | Petrol | Mini | Euro 6 d-temp | PFI | CH4 | Urban Off Peak |  |  | 10 | 130 | 0 | 0 | 2.87 | 0 | 0 | 0 | 1000 | 0% | 0% | 80 | 0.00287
Passenger Cars | Petrol | Mini | Euro 6 d-temp | PFI | CH4 | Rural |  |  | 10 | 130 | 0 | 0 | 2.69 | 0 | 0 | 0 | 1000 | 0% | 0% | 80 | 0.00269
Passenger Cars | Petrol | Mini | Euro 6 d-temp | PFI | CH4 | Highway |  |  | 10 | 130 | 0 | 0 | 5.08 | 0 | 0 | 0 | 1000 | 0% | 0% | 80 | 0.00508
Passenger Cars | Petrol | Mini | Euro 6 d-temp | PFI | SPN23 |  |  |  | 5 | 110 | 0 | 0 | 648000000000 | 0 | 0 | 0 | 1 | 0% | 0% | 80 | 648000000000
Passenger Cars | Petrol | Mini | Euro 6 d-temp | GDI+GPF | CO |  |  |  | 5 | 130 | 0.00085104 | -0.17993 | 11.2975 | 16.9022 | 0.0026428 | -0.71898 | 50.7937 | 0% | 0% | 80 | 0.25138
Passenger Cars | Petrol | Mini | Euro 6 d-temp | GDI+GPF | NOx |  |  |  | 5 | 130 | -0.00031454 | 0.10306 | 0.23906 | -0.33928 | 0.034536 | 1.986 | 1.2638 | 0% | 0% | 80 | 0.016964
Passenger Cars | Petrol | Mini | Euro 6 d-temp | GDI+GPF | VOC |  |  |  | 5 | 130 | 3.8141e-06 | -0.00070737 | 0.045249 | 0.17307 | 6.9899e-05 | -0.047538 | 6.2121 | 0% | 0% | 80 | 0.0053333
Passenger Cars | Petrol | Mini | Euro 6 d-temp | GDI+GPF | PM Exhaust |  |  |  | 10 | 130 | 0 | 0 | 0.00011 | 0 | 0 | 0 | 1 | 0% | 0% | 80 | 0.00011
Passenger Cars | Petrol | Mini | Euro 6 d-temp | GDI+GPF | EC |  |  |  | 5 | 130 | 0.0050824 | -0.27204 | 17.9186 | 3.3753e-13 | 0.00083729 | 0.097126 | 3.7213 | 19.07% | 0% | 80 | 1.3776 | Y
Passenger Cars | Petrol | Mini | Euro 6 d-temp | GDI+GPF | CH4 | Urban Peak |  |  | 10 | 130 | 0 | 0 | 2.87 | 0 | 0 | 0 | 1000 | 0% | 0% | 80 | 0.00287
Passenger Cars | Petrol | Mini | Euro 6 d-temp | GDI+GPF | CH4 | Urban Off Peak |  |  | 10 | 130 | 0 | 0 | 2.87 | 0 | 0 | 0 | 1000 | 0% | 0% | 80 | 0.00287
Passenger Cars | Petrol | Mini | Euro 6 d-temp | GDI+GPF | CH4 | Rural |  |  | 10 | 130 | 0 | 0 | 2.69 | 0 | 0 | 0 | 1000 | 0% | 0% | 80 | 0.00269
Passenger Cars | Petrol | Mini | Euro 6 d-temp | GDI+GPF | CH4 | Highway |  |  | 10 | 130 | 0 | 0 | 5.08 | 0 | 0 | 0 | 1000 | 0% | 0% | 80 | 0.00508
Passenger Cars | Petrol | Mini | Euro 6 d-temp | GDI+GPF | SPN23 |  |  |  | 5 | 110 | 0 | 0 | 129840000000 | 0 | 0 | 0 | 1 | 0% | 0% | 80 | 129840000000
Passenger Cars | Petrol | Mini | Euro 6 d/e | GDI | CO |  |  |  | 5 | 130 | 0.00085104 | -0.17993 | 11.2975 | 16.9022 | 0.0026428 | -0.71898 | 50.7937 | 0% | 0% | 80 | 0.25138
Passenger Cars | Petrol | Mini | Euro 6 d/e | GDI | NOx |  |  |  | 5 | 130 | -0.00031454 | 0.10306 | 0.23906 | -0.33928 | 0.034536 | 1.986 | 1.2638 | 0% | 0% | 80 | 0.016964
Passenger Cars | Petrol | Mini | Euro 6 d/e | GDI | VOC |  |  |  | 5 | 130 | 3.8141e-06 | -0.00070737 | 0.045249 | 0.17307 | 6.9899e-05 | -0.047538 | 6.2121 | 0% | 0% | 80 | 0.0053333
Passenger Cars | Petrol | Mini | Euro 6 d/e | GDI | PM Exhaust |  |  |  | 10 | 130 | 0 | 0 | 0.0004 | 0 | 0 | 0 | 1 | 0% | 0% | 80 | 0.0004
Passenger Cars | Petrol | Mini | Euro 6 d/e | GDI | EC |  |  |  | 5 | 130 | 0.0050824 | -0.27204 | 17.9186 | 3.3753e-13 | 0.00083729 | 0.097126 | 3.7213 | 19.07% | 0% | 80 | 1.3776 | Y
Passenger Cars | Petrol | Mini | Euro 6 d/e | GDI | CH4 | Urban Peak |  |  | 10 | 130 | 0 | 0 | 2.87 | 0 | 0 | 0 | 1000 | 0% | 0% | 80 | 0.00287
Passenger Cars | Petrol | Mini | Euro 6 d/e | GDI | CH4 | Urban Off Peak |  |  | 10 | 130 | 0 | 0 | 2.87 | 0 | 0 | 0 | 1000 | 0% | 0% | 80 | 0.00287
Passenger Cars | Petrol | Mini | Euro 6 d/e | GDI | CH4 | Rural |  |  | 10 | 130 | 0 | 0 | 2.69 | 0 | 0 | 0 | 1000 | 0% | 0% | 80 | 0.00269
Passenger Cars | Petrol | Mini | Euro 6 d/e | GDI | CH4 | Highway |  |  | 10 | 130 | 0 | 0 | 5.08 | 0 | 0 | 0 | 1000 | 0% | 0% | 80 | 0.00508
Passenger Cars | Petrol | Mini | Euro 6 d/e | GDI | SPN23 |  |  |  | 5 | 110 | 0 | 0 | 812333333333.333 | 0 | 0 | 0 | 1 | 0% | 0% | 80 | 812333333333.333
Passenger Cars | Petrol | Mini | Euro 6 d/e | PFI | CO |  |  |  | 5 | 130 | 0.00085104 | -0.17993 | 11.2975 | 16.9022 | 0.0026428 | -0.71898 | 50.7937 | 0% | 0% | 80 | 0.25138
Passenger Cars | Petrol | Mini | Euro 6 d/e | PFI | NOx |  |  |  | 5 | 130 | -0.00031454 | 0.10306 | 0.23906 | -0.33928 | 0.034536 | 1.986 | 1.2638 | 0% | 0% | 80 | 0.016964
Passenger Cars | Petrol | Mini | Euro 6 d/e | PFI | VOC |  |  |  | 5 | 130 | 3.8141e-06 | -0.00070737 | 0.045249 | 0.17307 | 6.9899e-05 | -0.047538 | 6.2121 | 0% | 0% | 80 | 0.0053333
Passenger Cars | Petrol | Mini | Euro 6 d/e | PFI | PM Exhaust |  |  |  | 10 | 130 | 0 | 0 | 0.0003 | 0 | 0 | 0 | 1 | 0% | 0% | 80 | 0.0003
Passenger Cars | Petrol | Mini | Euro 6 d/e | PFI | EC |  |  |  | 5 | 130 | 0.0050824 | -0.27204 | 17.9186 | 3.3753e-13 | 0.00083729 | 0.097126 | 3.7213 | 19.07% | 0% | 80 | 1.3776 | Y
Passenger Cars | Petrol | Mini | Euro 6 d/e | PFI | CH4 | Urban Peak |  |  | 10 | 130 | 0 | 0 | 2.87 | 0 | 0 | 0 | 1000 | 0% | 0% | 80 | 0.00287
Passenger Cars | Petrol | Mini | Euro 6 d/e | PFI | CH4 | Urban Off Peak |  |  | 10 | 130 | 0 | 0 | 2.87 | 0 | 0 | 0 | 1000 | 0% | 0% | 80 | 0.00287
Passenger Cars | Petrol | Mini | Euro 6 d/e | PFI | CH4 | Rural |  |  | 10 | 130 | 0 | 0 | 2.69 | 0 | 0 | 0 | 1000 | 0% | 0% | 80 | 0.00269
Passenger Cars | Petrol | Mini | Euro 6 d/e | PFI | CH4 | Highway |  |  | 10 | 130 | 0 | 0 | 5.08 | 0 | 0 | 0 | 1000 | 0% | 0% | 80 | 0.00508
Passenger Cars | Petrol | Mini | Euro 6 d/e | PFI | SPN23 |  |  |  | 5 | 110 | 0 | 0 | 648000000000 | 0 | 0 | 0 | 1 | 0% | 0% | 80 | 648000000000
Passenger Cars | Petrol | Mini | Euro 6 d/e | GDI+GPF | CO |  |  |  | 5 | 130 | 0.00085104 | -0.17993 | 11.2975 | 16.9022 | 0.0026428 | -0.71898 | 50.7937 | 0% | 0% | 80 | 0.25138
Passenger Cars | Petrol | Mini | Euro 6 d/e | GDI+GPF | NOx |  |  |  | 5 | 130 | -0.00031454 | 0.10306 | 0.23906 | -0.33928 | 0.034536 | 1.986 | 1.2638 | 0% | 0% | 80 | 0.016964
Passenger Cars | Petrol | Mini | Euro 6 d/e | GDI+GPF | VOC |  |  |  | 5 | 130 | 3.8141e-06 | -0.00070737 | 0.045249 | 0.17307 | 6.9899e-05 | -0.047538 | 6.2121 | 0% | 0% | 80 | 0.0053333
Passenger Cars | Petrol | Mini | Euro 6 d/e | GDI+GPF | PM Exhaust |  |  |  | 10 | 130 | 0 | 0 | 0.00011 | 0 | 0 | 0 | 1 | 0% | 0% | 80 | 0.00011
Passenger Cars | Petrol | Mini | Euro 6 d/e | GDI+GPF | EC |  |  |  | 5 | 130 | 0.0050824 | -0.27204 | 17.9186 | 3.3753e-13 | 0.00083729 | 0.097126 | 3.7213 | 19.07% | 0% | 80 | 1.3776 | Y
Passenger Cars | Petrol | Mini | Euro 6 d/e | GDI+GPF | CH4 | Urban Peak |  |  | 10 | 130 | 0 | 0 | 2.87 | 0 | 0 | 0 | 1000 | 0% | 0% | 80 | 0.00287
Passenger Cars | Petrol | Mini | Euro 6 d/e | GDI+GPF | CH4 | Urban Off Peak |  |  | 10 | 130 | 0 | 0 | 2.87 | 0 | 0 | 0 | 1000 | 0% | 0% | 80 | 0.00287
Passenger Cars | Petrol | Mini | Euro 6 d/e | GDI+GPF | CH4 | Rural |  |  | 10 | 130 | 0 | 0 | 2.69 | 0 | 0 | 0 | 1000 | 0% | 0% | 80 | 0.00269
Passenger Cars | Petrol | Mini | Euro 6 d/e | GDI+GPF | CH4 | Highway |  |  | 10 | 130 | 0 | 0 | 5.08 | 0 | 0 | 0 | 1000 | 0% | 0% | 80 | 0.00508
Passenger Cars | Petrol | Mini | Euro 6 d/e | GDI+GPF | SPN23 |  |  |  | 5 | 110 | 0 | 0 | 129840000000 | 0 | 0 | 0 | 1 | 0% | 0% | 80 | 129840000000
Passenger Cars | Petrol | Mini | Euro 7 | GDI | CO |  |  |  | 5 | 130 | 0.00085104 | -0.17993 | 11.2975 | 16.9022 | 0.0026428 | -0.71898 | 50.7937 | 0% | 0% | 80 | 0.25138
Passenger Cars | Petrol | Mini | Euro 7 | GDI | NOx |  |  |  | 5 | 130 | -0.00031454 | 0.10306 | 0.23906 | -0.33928 | 0.034536 | 1.986 | 1.2638 | 0% | 0% | 80 | 0.016964
Passenger Cars | Petrol | Mini | Euro 7 | GDI | VOC |  |  |  | 5 | 130 | 3.8141e-06 | -0.00070737 | 0.045249 | 0.17307 | 6.9899e-05 | -0.047538 | 6.2121 | 0% | 0% | 80 | 0.0053333
Passenger Cars | Petrol | Mini | Euro 7 | GDI | PM Exhaust |  |  |  | 10 | 130 | 0 | 0 | 0.0004 | 0 | 0 | 0 | 1 | 0% | 0% | 80 | 0.0004
Passenger Cars | Petrol | Mini | Euro 7 | GDI | EC |  |  |  | 5 | 130 | 0.0050824 | -0.27204 | 17.9186 | 3.3753e-13 | 0.00083729 | 0.097126 | 3.7213 | 19.07% | 0% | 80 | 1.3776 | Y
Passenger Cars | Petrol | Mini | Euro 7 | GDI | CH4 | Urban Peak |  |  | 10 | 130 | 0 | 0 | 2.87 | 0 | 0 | 0 | 1000 | 0% | 0% | 80 | 0.00287
Passenger Cars | Petrol | Mini | Euro 7 | GDI | CH4 | Urban Off Peak |  |  | 10 | 130 | 0 | 0 | 2.87 | 0 | 0 | 0 | 1000 | 0% | 0% | 80 | 0.00287
Passenger Cars | Petrol | Mini | Euro 7 | GDI | CH4 | Rural |  |  | 10 | 130 | 0 | 0 | 2.69 | 0 | 0 | 0 | 1000 | 0% | 0% | 80 | 0.00269
Passenger Cars | Petrol | Mini | Euro 7 | GDI | CH4 | Highway |  |  | 10 | 130 | 0 | 0 | 5.08 | 0 | 0 | 0 | 1000 | 0% | 0% | 80 | 0.00508
Passenger Cars | Petrol | Mini | Euro 7 | GDI | SPN23 |  |  |  | 5 | 110 | 0 | 0 | 812333333333.333 | 0 | 0 | 0 | 1 | 0% | 0% | 80 | 812333333333.333
Passenger Cars | Petrol | Mini | Euro 7 | PFI | CO |  |  |  | 5 | 130 | 0.00085104 | -0.17993 | 11.2975 | 16.9022 | 0.0026428 | -0.71898 | 50.7937 | 0% | 0% | 80 | 0.25138
Passenger Cars | Petrol | Mini | Euro 7 | PFI | NOx |  |  |  | 5 | 130 | -0.00031454 | 0.10306 | 0.23906 | -0.33928 | 0.034536 | 1.986 | 1.2638 | 0% | 0% | 80 | 0.016964
Passenger Cars | Petrol | Mini | Euro 7 | PFI | VOC |  |  |  | 5 | 130 | 3.8141e-06 | -0.00070737 | 0.045249 | 0.17307 | 6.9899e-05 | -0.047538 | 6.2121 | 0% | 0% | 80 | 0.0053333
Passenger Cars | Petrol | Mini | Euro 7 | PFI | PM Exhaust |  |  |  | 10 | 130 | 0 | 0 | 0.0003 | 0 | 0 | 0 | 1 | 0% | 0% | 80 | 0.0003
Passenger Cars | Petrol | Mini | Euro 7 | PFI | EC |  |  |  | 5 | 130 | 0.0050824 | -0.27204 | 17.9186 | 3.3753e-13 | 0.00083729 | 0.097126 | 3.7213 | 19.07% | 0% | 80 | 1.3776 | Y
Passenger Cars | Petrol | Mini | Euro 7 | PFI | CH4 | Urban Peak |  |  | 10 | 130 | 0 | 0 | 2.87 | 0 | 0 | 0 | 1000 | 0% | 0% | 80 | 0.00287
Passenger Cars | Petrol | Mini | Euro 7 | PFI | CH4 | Urban Off Peak |  |  | 10 | 130 | 0 | 0 | 2.87 | 0 | 0 | 0 | 1000 | 0% | 0% | 80 | 0.00287
Passenger Cars | Petrol | Mini | Euro 7 | PFI | CH4 | Rural |  |  | 10 | 130 | 0 | 0 | 2.69 | 0 | 0 | 0 | 1000 | 0% | 0% | 80 | 0.00269
Passenger Cars | Petrol | Mini | Euro 7 | PFI | CH4 | Highway |  |  | 10 | 130 | 0 | 0 | 5.08 | 0 | 0 | 0 | 1000 | 0% | 0% | 80 | 0.00508
Passenger Cars | Petrol | Mini | Euro 7 | PFI | SPN23 |  |  |  | 5 | 110 | 0 | 0 | 648000000000 | 0 | 0 | 0 | 1 | 0% | 0% | 80 | 648000000000
Passenger Cars | Petrol | Mini | Euro 7 | GDI+GPF | CO |  |  |  | 5 | 130 | 0.00085104 | -0.17993 | 11.2975 | 16.9022 | 0.0026428 | -0.71898 | 50.7937 | 0% | 0% | 80 | 0.25138
Passenger Cars | Petrol | Mini | Euro 7 | GDI+GPF | NOx |  |  |  | 5 | 130 | -0.00031454 | 0.10306 | 0.23906 | -0.33928 | 0.034536 | 1.986 | 1.2638 | 0% | 0% | 80 | 0.016964
Passenger Cars | Petrol | Mini | Euro 7 | GDI+GPF | VOC |  |  |  | 5 | 130 | 3.8141e-06 | -0.00070737 | 0.045249 | 0.17307 | 6.9899e-05 | -0.047538 | 6.2121 | 0% | 0% | 80 | 0.0053333
Passenger Cars | Petrol | Mini | Euro 7 | GDI+GPF | PM Exhaust |  |  |  | 10 | 130 | 0 | 0 | 0.00011 | 0 | 0 | 0 | 1 | 0% | 0% | 80 | 0.00011
Passenger Cars | Petrol | Mini | Euro 7 | GDI+GPF | EC |  |  |  | 5 | 130 | 0.0050824 | -0.27204 | 17.9186 | 3.3753e-13 | 0.00083729 | 0.097126 | 3.7213 | 19.07% | 0% | 80 | 1.3776 | Y
Passenger Cars | Petrol | Mini | Euro 7 | GDI+GPF | CH4 | Urban Peak |  |  | 10 | 130 | 0 | 0 | 2.87 | 0 | 0 | 0 | 1000 | 0% | 0% | 80 | 0.00287
Passenger Cars | Petrol | Mini | Euro 7 | GDI+GPF | CH4 | Urban Off Peak |  |  | 10 | 130 | 0 | 0 | 2.87 | 0 | 0 | 0 | 1000 | 0% | 0% | 80 | 0.00287
Passenger Cars | Petrol | Mini | Euro 7 | GDI+GPF | CH4 | Rural |  |  | 10 | 130 | 0 | 0 | 2.69 | 0 | 0 | 0 | 1000 | 0% | 0% | 80 | 0.00269
Passenger Cars | Petrol | Mini | Euro 7 | GDI+GPF | CH4 | Highway |  |  | 10 | 130 | 0 | 0 | 5.08 | 0 | 0 | 0 | 1000 | 0% | 0% | 80 | 0.00508
Passenger Cars | Petrol | Mini | Euro 7 | GDI+GPF | SPN23 |  |  |  | 5 | 110 | 0 | 0 | 129840000000 | 0 | 0 | 0 | 1 | 0% | 0% | 80 | 129840000000
Passenger Cars | Petrol | Small | PRE ECE |  | CO |  |  |  | 10 | 130 | 5.1114e-05 | -0.011169 | 0.78129 | 15.3162 | 1.8551e-08 | -0.00014535 | 0.034631 | 0% | 0% | 80 | 17.5746
Passenger Cars | Petrol | Small | PRE ECE |  | NOx |  |  |  | 10 | 130 | -0.0033931 | 0.54531 | 28.4289 | 4.2871e-10 | -9.6956e-15 | 1.7684e-12 | 24.2361 | 0% | 0% | 80 | 2.077
Passenger Cars | Petrol | Small | PRE ECE |  | VOC |  |  |  | 10 | 130 | 2.8642e-05 | 0.026975 | 1.1009 | 3.0609 | 0.00016868 | 0.015068 | 0.10547 | 0% | 0% | 80 | 1.456
Passenger Cars | Petrol | Small | PRE ECE |  | PM Exhaust | Urban Peak |  |  | 10 | 130 | 0 | 0 | 0.00322 | 0 | 0 | 0 | 1 | 0% | 0% | 80 | 0.00322
Passenger Cars | Petrol | Small | PRE ECE |  | PM Exhaust | Urban Off Peak |  |  | 10 | 130 | 0 | 0 | 0.00322 | 0 | 0 | 0 | 1 | 0% | 0% | 80 | 0.00322
Passenger Cars | Petrol | Small | PRE ECE |  | PM Exhaust | Rural |  |  | 10 | 130 | 0 | 0 | 0.00184 | 0 | 0 | 0 | 1 | 0% | 0% | 80 | 0.00184
Passenger Cars | Petrol | Small | PRE ECE |  | PM Exhaust | Highway |  |  | 10 | 130 | 0 | 0 | 0.0019 | 0 | 0 | 0 | 1 | 0% | 0% | 80 | 0.0019
Passenger Cars | Petrol | Small | PRE ECE |  | EC |  |  |  | 10 | 130 | 0.0006901 | -0.076127 | 3.0137 | 45.5765 | 0.00016703 | -0.019137 | 1.2489 | 0% | 0% | 80 | 2.4267
Passenger Cars | Petrol | Small | PRE ECE |  | CH4 | Urban Peak |  |  | 10 | 130 | 0 | 0 | 131 | 0 | 0 | 0 | 1000 | 0% | 0% | 80 | 0.131
Passenger Cars | Petrol | Small | PRE ECE |  | CH4 | Urban Off Peak |  |  | 10 | 130 | 0 | 0 | 131 | 0 | 0 | 0 | 1000 | 0% | 0% | 80 | 0.131
Passenger Cars | Petrol | Small | PRE ECE |  | CH4 | Rural |  |  | 10 | 130 | 0 | 0 | 86 | 0 | 0 | 0 | 1000 | 0% | 0% | 80 | 0.086
Passenger Cars | Petrol | Small | PRE ECE |  | CH4 | Highway |  |  | 10 | 130 | 0 | 0 | 41 | 0 | 0 | 0 | 1000 | 0% | 0% | 80 | 0.041
Passenger Cars | Petrol | Small | PRE ECE |  | SPN23 | Urban Peak |  |  | 5 | 110 | 0 | 0 | 8760000000000 | 0 | 0 | 0 | 1 | 0% | 0% | 80 | 8760000000000
Passenger Cars | Petrol | Small | PRE ECE |  | SPN23 | Urban Off Peak |  |  | 5 | 110 | 0 | 0 | 8760000000000 | 0 | 0 | 0 | 1 | 0% | 0% | 80 | 8760000000000
Passenger Cars | Petrol | Small | PRE ECE |  | SPN23 | Rural |  |  | 5 | 110 | 0 | 0 | 3110000000000 | 0 | 0 | 0 | 1 | 0% | 0% | 80 | 3110000000000
Passenger Cars | Petrol | Small | PRE ECE |  | SPN23 | Highway |  |  | 5 | 110 | 0 | 0 | 18100000000000 | 0 | 0 | 0 | 1 | 0% | 0% | 80 | 18100000000000
Passenger Cars | Petrol | Small | ECE 15/00-01 |  | CO |  |  |  | 10 | 130 | 0.00019413 | -0.020742 | 0.98819 | 16.3724 | 6.0931e-07 | 4.0103e-05 | 0.044491 | 0% | 0% | 80 | 15.0366
Passenger Cars | Petrol | Small | ECE 15/00-01 |  | NOx |  |  |  | 10 | 130 | -0.0033931 | 0.54531 | 28.4289 | 4.2871e-10 | -9.6956e-15 | 1.7684e-12 | 24.2361 | 0% | 0% | 80 | 2.077
Passenger Cars | Petrol | Small | ECE 15/00-01 |  | VOC |  |  |  | 10 | 130 | 7.112e-05 | -0.0029391 | -0.1402 | 7.9801 | 8.9151e-05 | -0.0076668 | 0.19388 | 0% | 0% | 80 | 1.1886
Passenger Cars | Petrol | Small | ECE 15/00-01 |  | PM Exhaust | Urban Peak |  |  | 10 | 130 | 0 | 0 | 0.00322 | 0 | 0 | 0 | 1 | 0% | 0% | 80 | 0.00322
Passenger Cars | Petrol | Small | ECE 15/00-01 |  | PM Exhaust | Urban Off Peak |  |  | 10 | 130 | 0 | 0 | 0.00322 | 0 | 0 | 0 | 1 | 0% | 0% | 80 | 0.00322
Passenger Cars | Petrol | Small | ECE 15/00-01 |  | PM Exhaust | Rural |  |  | 10 | 130 | 0 | 0 | 0.00184 | 0 | 0 | 0 | 1 | 0% | 0% | 80 | 0.00184
Passenger Cars | Petrol | Small | ECE 15/00-01 |  | PM Exhaust | Highway |  |  | 10 | 130 | 0 | 0 | 0.0019 | 0 | 0 | 0 | 1 | 0% | 0% | 80 | 0.0019
Passenger Cars | Petrol | Small | ECE 15/00-01 |  | EC |  |  |  | 10 | 130 | 0.00087337 | -0.11219 | 8.5132 | 84.8873 | -8.5246e-05 | 0.016212 | 2.4595 | 0% | 0% | 80 | 1.9275
Passenger Cars | Petrol | Small | ECE 15/00-01 |  | CH4 | Urban Peak |  |  | 10 | 130 | 0 | 0 | 131 | 0 | 0 | 0 | 1000 | 0% | 0% | 80 | 0.131
Passenger Cars | Petrol | Small | ECE 15/00-01 |  | CH4 | Urban Off Peak |  |  | 10 | 130 | 0 | 0 | 131 | 0 | 0 | 0 | 1000 | 0% | 0% | 80 | 0.131
Passenger Cars | Petrol | Small | ECE 15/00-01 |  | CH4 | Rural |  |  | 10 | 130 | 0 | 0 | 86 | 0 | 0 | 0 | 1000 | 0% | 0% | 80 | 0.086
Passenger Cars | Petrol | Small | ECE 15/00-01 |  | CH4 | Highway |  |  | 10 | 130 | 0 | 0 | 41 | 0 | 0 | 0 | 1000 | 0% | 0% | 80 | 0.041
Passenger Cars | Petrol | Small | ECE 15/00-01 |  | SPN23 | Urban Peak |  |  | 5 | 110 | 0 | 0 | 8760000000000 | 0 | 0 | 0 | 1 | 0% | 0% | 80 | 8760000000000
Passenger Cars | Petrol | Small | ECE 15/00-01 |  | SPN23 | Urban Off Peak |  |  | 5 | 110 | 0 | 0 | 8760000000000 | 0 | 0 | 0 | 1 | 0% | 0% | 80 | 8760000000000
Passenger Cars | Petrol | Small | ECE 15/00-01 |  | SPN23 | Rural |  |  | 5 | 110 | 0 | 0 | 3110000000000 | 0 | 0 | 0 | 1 | 0% | 0% | 80 | 3110000000000
Passenger Cars | Petrol | Small | ECE 15/00-01 |  | SPN23 | Highway |  |  | 5 | 110 | 0 | 0 | 18100000000000 | 0 | 0 | 0 | 1 | 0% | 0% | 80 | 18100000000000
Passenger Cars | Petrol | Small | ECE 15/02 |  | CO |  |  |  | 10 | 130 | 1.9661e-05 | -0.0027387 | 0.05521 | 5.7193 | 1.2399e-06 | -0.00022822 | 0.01472 | 0% | 0% | 80 | 7.6036
Passenger Cars | Petrol | Small | ECE 15/02 |  | NOx |  |  |  | 10 | 130 | 0.011071 | -0.22757 | 90.9681 | -2.8032e-11 | -3.5969e-16 | 5.5538e-14 | 61.5065 | 0% | 0% | 80 | 2.335
Passenger Cars | Petrol | Small | ECE 15/02 |  | VOC |  |  |  | 10 | 130 | 2.2551e-05 | -0.0019764 | -0.013601 | 4.9373 | 2.6372e-05 | -0.0031806 | 0.12064 | 0% | 0% | 80 | 0.98185
Passenger Cars | Petrol | Small | ECE 15/02 |  | PM Exhaust | Urban Peak |  |  | 10 | 130 | 0 | 0 | 0.00322 | 0 | 0 | 0 | 1 | 0% | 0% | 80 | 0.00322
Passenger Cars | Petrol | Small | ECE 15/02 |  | PM Exhaust | Urban Off Peak |  |  | 10 | 130 | 0 | 0 | 0.00322 | 0 | 0 | 0 | 1 | 0% | 0% | 80 | 0.00322
Passenger Cars | Petrol | Small | ECE 15/02 |  | PM Exhaust | Rural |  |  | 10 | 130 | 0 | 0 | 0.00184 | 0 | 0 | 0 | 1 | 0% | 0% | 80 | 0.00184
Passenger Cars | Petrol | Small | ECE 15/02 |  | PM Exhaust | Highway |  |  | 10 | 130 | 0 | 0 | 0.0019 | 0 | 0 | 0 | 1 | 0% | 0% | 80 | 0.0019
Passenger Cars | Petrol | Small | ECE 15/02 |  | EC |  |  |  | 10 | 130 | 0.0018971 | -0.1256 | 22.849 | 50.4566 | -0.00099634 | 0.20325 | 2.886 | 0% | 0% | 80 | 2.0027
Passenger Cars | Petrol | Small | ECE 15/02 |  | CH4 | Urban Peak |  |  | 10 | 130 | 0 | 0 | 131 | 0 | 0 | 0 | 1000 | 0% | 0% | 80 | 0.131
Passenger Cars | Petrol | Small | ECE 15/02 |  | CH4 | Urban Off Peak |  |  | 10 | 130 | 0 | 0 | 131 | 0 | 0 | 0 | 1000 | 0% | 0% | 80 | 0.131
Passenger Cars | Petrol | Small | ECE 15/02 |  | CH4 | Rural |  |  | 10 | 130 | 0 | 0 | 86 | 0 | 0 | 0 | 1000 | 0% | 0% | 80 | 0.086
Passenger Cars | Petrol | Small | ECE 15/02 |  | CH4 | Highway |  |  | 10 | 130 | 0 | 0 | 41 | 0 | 0 | 0 | 1000 | 0% | 0% | 80 | 0.041
Passenger Cars | Petrol | Small | ECE 15/02 |  | SPN23 | Urban Peak |  |  | 5 | 110 | 0 | 0 | 8760000000000 | 0 | 0 | 0 | 1 | 0% | 0% | 80 | 8760000000000
Passenger Cars | Petrol | Small | ECE 15/02 |  | SPN23 | Urban Off Peak |  |  | 5 | 110 | 0 | 0 | 8760000000000 | 0 | 0 | 0 | 1 | 0% | 0% | 80 | 8760000000000
Passenger Cars | Petrol | Small | ECE 15/02 |  | SPN23 | Rural |  |  | 5 | 110 | 0 | 0 | 3110000000000 | 0 | 0 | 0 | 1 | 0% | 0% | 80 | 3110000000000
Passenger Cars | Petrol | Small | ECE 15/02 |  | SPN23 | Highway |  |  | 5 | 110 | 0 | 0 | 18100000000000 | 0 | 0 | 0 | 1 | 0% | 0% | 80 | 18100000000000
Passenger Cars | Petrol | Small | ECE 15/03 |  | CO |  |  |  | 10 | 130 | 1.38e-05 | -0.0038385 | 0.34424 | 4.7031 | -3.2495e-06 | 0.00040295 | 0.010533 | 0% | 0% | 80 | 8.3865
Passenger Cars | Petrol | Small | ECE 15/03 |  | NOx |  |  |  | 10 | 130 | 0.010376 | -0.34864 | 67.072 | -3.3842e-12 | -7.2563e-17 | 1.7358e-14 | 41.505 | 0% | 0% | 80 | 2.544
Passenger Cars | Petrol | Small | ECE 15/03 |  | VOC |  |  |  | 10 | 130 | 2.2551e-05 | -0.0019764 | -0.013601 | 4.9373 | 2.6372e-05 | -0.0031806 | 0.12064 | 0% | 0% | 80 | 0.98185
Passenger Cars | Petrol | Small | ECE 15/03 |  | PM Exhaust | Urban Peak |  |  | 10 | 130 | 0 | 0 | 0.00322 | 0 | 0 | 0 | 1 | 0% | 0% | 80 | 0.00322
Passenger Cars | Petrol | Small | ECE 15/03 |  | PM Exhaust | Urban Off Peak |  |  | 10 | 130 | 0 | 0 | 0.00322 | 0 | 0 | 0 | 1 | 0% | 0% | 80 | 0.00322
Passenger Cars | Petrol | Small | ECE 15/03 |  | PM Exhaust | Rural |  |  | 10 | 130 | 0 | 0 | 0.00184 | 0 | 0 | 0 | 1 | 0% | 0% | 80 | 0.00184
Passenger Cars | Petrol | Small | ECE 15/03 |  | PM Exhaust | Highway |  |  | 10 | 130 | 0 | 0 | 0.0019 | 0 | 0 | 0 | 1 | 0% | 0% | 80 | 0.0019
Passenger Cars | Petrol | Small | ECE 15/03 |  | EC |  |  |  | 10 | 130 | 0.0018971 | -0.1256 | 22.849 | 50.4566 | -0.00099634 | 0.20325 | 2.886 | 0% | 0% | 80 | 2.0027
Passenger Cars | Petrol | Small | ECE 15/03 |  | CH4 | Urban Peak |  |  | 10 | 130 | 0 | 0 | 131 | 0 | 0 | 0 | 1000 | 0% | 0% | 80 | 0.131
Passenger Cars | Petrol | Small | ECE 15/03 |  | CH4 | Urban Off Peak |  |  | 10 | 130 | 0 | 0 | 131 | 0 | 0 | 0 | 1000 | 0% | 0% | 80 | 0.131
Passenger Cars | Petrol | Small | ECE 15/03 |  | CH4 | Rural |  |  | 10 | 130 | 0 | 0 | 86 | 0 | 0 | 0 | 1000 | 0% | 0% | 80 | 0.086
Passenger Cars | Petrol | Small | ECE 15/03 |  | CH4 | Highway |  |  | 10 | 130 | 0 | 0 | 41 | 0 | 0 | 0 | 1000 | 0% | 0% | 80 | 0.041
Passenger Cars | Petrol | Small | ECE 15/03 |  | SPN23 | Urban Peak |  |  | 5 | 110 | 0 | 0 | 8760000000000 | 0 | 0 | 0 | 1 | 0% | 0% | 80 | 8760000000000
Passenger Cars | Petrol | Small | ECE 15/03 |  | SPN23 | Urban Off Peak |  |  | 5 | 110 | 0 | 0 | 8760000000000 | 0 | 0 | 0 | 1 | 0% | 0% | 80 | 8760000000000
Passenger Cars | Petrol | Small | ECE 15/03 |  | SPN23 | Rural |  |  | 5 | 110 | 0 | 0 | 3110000000000 | 0 | 0 | 0 | 1 | 0% | 0% | 80 | 3110000000000
Passenger Cars | Petrol | Small | ECE 15/03 |  | SPN23 | Highway |  |  | 5 | 110 | 0 | 0 | 18100000000000 | 0 | 0 | 0 | 1 | 0% | 0% | 80 | 18100000000000
Passenger Cars | Petrol | Small | ECE 15/04 |  | CO |  |  |  | 10 | 130 | 6.8204e-06 | -0.00078572 | -0.01681 | 4.9623 | 1.1172e-06 | -0.00022781 | 0.016879 | 0% | 0% | 80 | 4.4821
Passenger Cars | Petrol | Small | ECE 15/04 |  | NOx |  |  |  | 10 | 130 | 0.006735 | 0.18052 | 99.4274 | -9.7692e-10 | -3.7196e-14 | 1.1217e-11 | 69.4325 | 0% | 0% | 80 | 2.2608
Passenger Cars | Petrol | Small | ECE 15/04 |  | VOC |  |  |  | 10 | 130 | 9.9763e-06 | -0.0016709 | 0.06718 | 2.79 | 6.6869e-06 | -0.0012321 | 0.096332 | 0% | 0% | 80 | 0.79465
Passenger Cars | Petrol | Small | ECE 15/04 |  | PM Exhaust | Urban Peak |  |  | 10 | 130 | 0 | 0 | 0.00322 | 0 | 0 | 0 | 1 | 0% | 0% | 80 | 0.00322
Passenger Cars | Petrol | Small | ECE 15/04 |  | PM Exhaust | Urban Off Peak |  |  | 10 | 130 | 0 | 0 | 0.00322 | 0 | 0 | 0 | 1 | 0% | 0% | 80 | 0.00322
Passenger Cars | Petrol | Small | ECE 15/04 |  | PM Exhaust | Rural |  |  | 10 | 130 | 0 | 0 | 0.00184 | 0 | 0 | 0 | 1 | 0% | 0% | 80 | 0.00184
Passenger Cars | Petrol | Small | ECE 15/04 |  | PM Exhaust | Highway |  |  | 10 | 130 | 0 | 0 | 0.0019 | 0 | 0 | 0 | 1 | 0% | 0% | 80 | 0.0019
Passenger Cars | Petrol | Small | ECE 15/04 |  | EC |  |  |  | 10 | 130 | -0.00056331 | 0.098717 | 1.937 | -18.6257 | -0.00055415 | 0.090557 | -0.64774 | 0% | 0% | 80 | 1.9658
Passenger Cars | Petrol | Small | ECE 15/04 |  | CH4 | Urban Peak |  |  | 10 | 130 | 0 | 0 | 131 | 0 | 0 | 0 | 1000 | 0% | 0% | 80 | 0.131
Passenger Cars | Petrol | Small | ECE 15/04 |  | CH4 | Urban Off Peak |  |  | 10 | 130 | 0 | 0 | 131 | 0 | 0 | 0 | 1000 | 0% | 0% | 80 | 0.131
Passenger Cars | Petrol | Small | ECE 15/04 |  | CH4 | Rural |  |  | 10 | 130 | 0 | 0 | 86 | 0 | 0 | 0 | 1000 | 0% | 0% | 80 | 0.086
Passenger Cars | Petrol | Small | ECE 15/04 |  | CH4 | Highway |  |  | 10 | 130 | 0 | 0 | 41 | 0 | 0 | 0 | 1000 | 0% | 0% | 80 | 0.041
Passenger Cars | Petrol | Small | ECE 15/04 |  | SPN23 | Urban Peak |  |  | 5 | 110 | 0 | 0 | 8760000000000 | 0 | 0 | 0 | 1 | 0% | 0% | 80 | 8760000000000
Passenger Cars | Petrol | Small | ECE 15/04 |  | SPN23 | Urban Off Peak |  |  | 5 | 110 | 0 | 0 | 8760000000000 | 0 | 0 | 0 | 1 | 0% | 0% | 80 | 8760000000000
Passenger Cars | Petrol | Small | ECE 15/04 |  | SPN23 | Rural |  |  | 5 | 110 | 0 | 0 | 3110000000000 | 0 | 0 | 0 | 1 | 0% | 0% | 80 | 3110000000000
Passenger Cars | Petrol | Small | ECE 15/04 |  | SPN23 | Highway |  |  | 5 | 110 | 0 | 0 | 18100000000000 | 0 | 0 | 0 | 1 | 0% | 0% | 80 | 18100000000000
Passenger Cars | Petrol | Small | Improved Conventional |  | CO |  |  |  | 10 | 130 | 0.086341 | -10.2438 | 507.9045 | 3.1921e-08 | 4.272e-14 | -9.1394e-12 | 34.8429 | 0% | 0% | 80 | 6.9162
Passenger Cars | Petrol | Small | Improved Conventional |  | NOx |  |  |  | 10 | 130 | 0.021162 | 2.6438 | 3.8684 | -58.0958 | 0.0050204 | 1.2744 | 23.2246 | 0% | 0% | 80 | 2.2255
Passenger Cars | Petrol | Small | Improved Conventional |  | VOC |  |  |  | 10 | 130 | 0.00033983 | -0.057484 | 3.701 | 5.8113e-13 | -4.0277e-17 | -3.0045e-16 | 1.6907 | 0% | 0% | 80 | 0.7554
Passenger Cars | Petrol | Small | Improved Conventional |  | PM Exhaust | Urban Peak |  |  | 10 | 130 | 0 | 0 | 0.00322 | 0 | 0 | 0 | 1 | 0% | 0% | 80 | 0.00322
Passenger Cars | Petrol | Small | Improved Conventional |  | PM Exhaust | Urban Off Peak |  |  | 10 | 130 | 0 | 0 | 0.00322 | 0 | 0 | 0 | 1 | 0% | 0% | 80 | 0.00322
Passenger Cars | Petrol | Small | Improved Conventional |  | PM Exhaust | Rural |  |  | 10 | 130 | 0 | 0 | 0.00184 | 0 | 0 | 0 | 1 | 0% | 0% | 80 | 0.00184
Passenger Cars | Petrol | Small | Improved Conventional |  | PM Exhaust | Highway |  |  | 10 | 130 | 0 | 0 | 0.0019 | 0 | 0 | 0 | 1 | 0% | 0% | 80 | 0.0019
Passenger Cars | Petrol | Small | Improved Conventional |  | EC |  |  |  | 10 | 130 | 0.067392 | -7.3095 | 417.418 | -4.3396e-11 | -3.2446e-16 | 5.6274e-14 | 118.4271 | 0% | 0% | 80 | 2.229
Passenger Cars | Petrol | Small | Improved Conventional |  | CH4 | Urban Peak |  |  | 10 | 130 | 0 | 0 | 131 | 0 | 0 | 0 | 1000 | 0% | 0% | 80 | 0.131
Passenger Cars | Petrol | Small | Improved Conventional |  | CH4 | Urban Off Peak |  |  | 10 | 130 | 0 | 0 | 131 | 0 | 0 | 0 | 1000 | 0% | 0% | 80 | 0.131
Passenger Cars | Petrol | Small | Improved Conventional |  | CH4 | Rural |  |  | 10 | 130 | 0 | 0 | 86 | 0 | 0 | 0 | 1000 | 0% | 0% | 80 | 0.086
Passenger Cars | Petrol | Small | Improved Conventional |  | CH4 | Highway |  |  | 10 | 130 | 0 | 0 | 41 | 0 | 0 | 0 | 1000 | 0% | 0% | 80 | 0.041
Passenger Cars | Petrol | Small | Improved Conventional |  | SPN23 | Urban Peak |  |  | 5 | 110 | 0 | 0 | 8760000000000 | 0 | 0 | 0 | 1 | 0% | 0% | 80 | 8760000000000
Passenger Cars | Petrol | Small | Improved Conventional |  | SPN23 | Urban Off Peak |  |  | 5 | 110 | 0 | 0 | 8760000000000 | 0 | 0 | 0 | 1 | 0% | 0% | 80 | 8760000000000
Passenger Cars | Petrol | Small | Improved Conventional |  | SPN23 | Rural |  |  | 5 | 110 | 0 | 0 | 3110000000000 | 0 | 0 | 0 | 1 | 0% | 0% | 80 | 3110000000000
Passenger Cars | Petrol | Small | Improved Conventional |  | SPN23 | Highway |  |  | 5 | 110 | 0 | 0 | 18100000000000 | 0 | 0 | 0 | 1 | 0% | 0% | 80 | 18100000000000
Passenger Cars | Petrol | Small | Open Loop |  | CO |  |  |  | 10 | 130 | 0.0023502 | -0.31363 | 14.8762 | 6.041e-11 | -2.4174e-16 | 6.0026e-15 | 0.83191 | 0% | 0% | 80 | 5.802
Passenger Cars | Petrol | Small | Open Loop |  | NOx |  |  |  | 10 | 130 | 0.022413 | 2.6939 | 0.44004 | -63.7847 | 0.0064357 | 1.6336 | 29.771 | 0% | 0% | 80 | 1.7783
Passenger Cars | Petrol | Small | Open Loop |  | VOC |  |  |  | 10 | 130 | 0.0004454 | -0.073596 | 3.8016 | 4.3706e-13 | -2.6763e-17 | 3.7496e-16 | 1.7399 | 0% | 0% | 80 | 0.4394
Passenger Cars | Petrol | Small | Open Loop |  | PM Exhaust | Urban Peak |  |  | 10 | 130 | 0 | 0 | 0.00322 | 0 | 0 | 0 | 1 | 0% | 0% | 80 | 0.00322
Passenger Cars | Petrol | Small | Open Loop |  | PM Exhaust | Urban Off Peak |  |  | 10 | 130 | 0 | 0 | 0.00322 | 0 | 0 | 0 | 1 | 0% | 0% | 80 | 0.00322
Passenger Cars | Petrol | Small | Open Loop |  | PM Exhaust | Rural |  |  | 10 | 130 | 0 | 0 | 0.00184 | 0 | 0 | 0 | 1 | 0% | 0% | 80 | 0.00184
Passenger Cars | Petrol | Small | Open Loop |  | PM Exhaust | Highway |  |  | 10 | 130 | 0 | 0 | 0.0019 | 0 | 0 | 0 | 1 | 0% | 0% | 80 | 0.0019
Passenger Cars | Petrol | Small | Open Loop |  | EC |  |  |  | 10 | 130 | 0.055082 | -6.511 | 402.7564 | 6.092e-08 | 1.5088e-13 | -5.5863e-11 | 107.549 | 0% | 0% | 80 | 2.1795
Passenger Cars | Petrol | Small | Open Loop |  | CH4 | Urban Peak |  |  | 10 | 130 | 0 | 0 | 131 | 0 | 0 | 0 | 1000 | 0% | 0% | 80 | 0.131
Passenger Cars | Petrol | Small | Open Loop |  | CH4 | Urban Off Peak |  |  | 10 | 130 | 0 | 0 | 131 | 0 | 0 | 0 | 1000 | 0% | 0% | 80 | 0.131
Passenger Cars | Petrol | Small | Open Loop |  | CH4 | Rural |  |  | 10 | 130 | 0 | 0 | 86 | 0 | 0 | 0 | 1000 | 0% | 0% | 80 | 0.086
Passenger Cars | Petrol | Small | Open Loop |  | CH4 | Highway |  |  | 10 | 130 | 0 | 0 | 41 | 0 | 0 | 0 | 1000 | 0% | 0% | 80 | 0.041
Passenger Cars | Petrol | Small | Open Loop |  | SPN23 | Urban Peak |  |  | 5 | 110 | 0 | 0 | 8760000000000 | 0 | 0 | 0 | 1 | 0% | 0% | 80 | 8760000000000
Passenger Cars | Petrol | Small | Open Loop |  | SPN23 | Urban Off Peak |  |  | 5 | 110 | 0 | 0 | 8760000000000 | 0 | 0 | 0 | 1 | 0% | 0% | 80 | 8760000000000
Passenger Cars | Petrol | Small | Open Loop |  | SPN23 | Rural |  |  | 5 | 110 | 0 | 0 | 3110000000000 | 0 | 0 | 0 | 1 | 0% | 0% | 80 | 3110000000000
Passenger Cars | Petrol | Small | Open Loop |  | SPN23 | Highway |  |  | 5 | 110 | 0 | 0 | 18100000000000 | 0 | 0 | 0 | 1 | 0% | 0% | 80 | 18100000000000
Passenger Cars | Petrol | Small | Euro 1 |  | CO |  |  |  | 5 | 130 | 0.00052771 | -0.07912 | 8.6937 | 3.4354e-12 | -0.00073817 | 0.10031 | 0.77948 | 0% | 0% | 80 | 1.4073
Passenger Cars | Petrol | Small | Euro 1 |  | NOx |  |  |  | 5 | 130 | 0.00054494 | -0.058221 | 3.0551 | -3.2456e-12 | -6.5353e-16 | 7.6218e-14 | 5.8221 | 0% | 0% | 80 | 0.32378
Passenger Cars | Petrol | Small | Euro 1 |  | VOC |  |  |  | 5 | 130 | 8.2459e-18 | -0.0092503 | 1.8438 | 1.8927e-13 | -0.0017353 | 0.24307 | 1.3664 | 0% | 0% | 80 | 0.11372
Passenger Cars | Petrol | Small | Euro 1 |  | PM Exhaust | Urban Peak |  |  | 10 | 130 | 0 | 0 | 0.00322 | 0 | 0 | 0 | 1 | 0% | 0% | 80 | 0.00322
Passenger Cars | Petrol | Small | Euro 1 |  | PM Exhaust | Urban Off Peak |  |  | 10 | 130 | 0 | 0 | 0.00322 | 0 | 0 | 0 | 1 | 0% | 0% | 80 | 0.00322
Passenger Cars | Petrol | Small | Euro 1 |  | PM Exhaust | Rural |  |  | 10 | 130 | 0 | 0 | 0.00184 | 0 | 0 | 0 | 1 | 0% | 0% | 80 | 0.00184
Passenger Cars | Petrol | Small | Euro 1 |  | PM Exhaust | Highway |  |  | 10 | 130 | 0 | 0 | 0.0019 | 0 | 0 | 0 | 1 | 0% | 0% | 80 | 0.0019
Passenger Cars | Petrol | Small | Euro 1 |  | EC |  |  |  | 5 | 130 | 4.8513e-15 | 0.074817 | 12.1984 | 2.7562e-11 | -0.0010576 | 0.18879 | 1.4628 | 0% | 0% | 80 | 1.856
Passenger Cars | Petrol | Small | Euro 1 |  | CH4 | Urban Peak |  |  | 10 | 130 | 0 | 0 | 26 | 0 | 0 | 0 | 1000 | 0% | 0% | 80 | 0.026
Passenger Cars | Petrol | Small | Euro 1 |  | CH4 | Urban Off Peak |  |  | 10 | 130 | 0 | 0 | 26 | 0 | 0 | 0 | 1000 | 0% | 0% | 80 | 0.026
Passenger Cars | Petrol | Small | Euro 1 |  | CH4 | Rural |  |  | 10 | 130 | 0 | 0 | 16 | 0 | 0 | 0 | 1000 | 0% | 0% | 80 | 0.016
Passenger Cars | Petrol | Small | Euro 1 |  | CH4 | Highway |  |  | 10 | 130 | 0 | 0 | 14 | 0 | 0 | 0 | 1000 | 0% | 0% | 80 | 0.014
Passenger Cars | Petrol | Small | Euro 1 |  | SPN23 | Urban Peak |  |  | 5 | 110 | 0 | 0 | 8760000000000 | 0 | 0 | 0 | 1 | 0% | 0% | 80 | 8760000000000
Passenger Cars | Petrol | Small | Euro 1 |  | SPN23 | Urban Off Peak |  |  | 5 | 110 | 0 | 0 | 8760000000000 | 0 | 0 | 0 | 1 | 0% | 0% | 80 | 8760000000000
Passenger Cars | Petrol | Small | Euro 1 |  | SPN23 | Rural |  |  | 5 | 110 | 0 | 0 | 3110000000000 | 0 | 0 | 0 | 1 | 0% | 0% | 80 | 3110000000000
Passenger Cars | Petrol | Small | Euro 1 |  | SPN23 | Highway |  |  | 5 | 110 | 0 | 0 | 18100000000000 | 0 | 0 | 0 | 1 | 0% | 0% | 80 | 18100000000000
Passenger Cars | Petrol | Small | Euro 2 |  | CO |  |  |  | 5 | 130 | -6.4949e-06 | 0.005878 | 2.3399 | 7.4284e-13 | -0.00097424 | 0.13528 | 0.03866 | 0% | 0% | 80 | 0.5985
Passenger Cars | Petrol | Small | Euro 2 |  | NOx |  |  |  | 5 | 130 | 0.00038309 | -0.029202 | 0.95286 | -3.4915e-10 | 0.0014887 | -0.078634 | 3.3604 | 0% | 0% | 80 | 0.16196
Passenger Cars | Petrol | Small | Euro 2 |  | VOC |  |  |  | 5 | 130 | 2.7179e-12 | -0.0072449 | 2.0478 | 0.9047 | -0.0051295 | 0.82648 | 0.36556 | 0% | 0% | 80 | 0.043962
Passenger Cars | Petrol | Small | Euro 2 |  | PM Exhaust | Urban Peak |  |  | 10 | 130 | 0 | 0 | 0.00322 | 0 | 0 | 0 | 1 | 0% | 0% | 80 | 0.00322
Passenger Cars | Petrol | Small | Euro 2 |  | PM Exhaust | Urban Off Peak |  |  | 10 | 130 | 0 | 0 | 0.00322 | 0 | 0 | 0 | 1 | 0% | 0% | 80 | 0.00322
Passenger Cars | Petrol | Small | Euro 2 |  | PM Exhaust | Rural |  |  | 10 | 130 | 0 | 0 | 0.00184 | 0 | 0 | 0 | 1 | 0% | 0% | 80 | 0.00184
Passenger Cars | Petrol | Small | Euro 2 |  | PM Exhaust | Highway |  |  | 10 | 130 | 0 | 0 | 0.0019 | 0 | 0 | 0 | 1 | 0% | 0% | 80 | 0.0019
Passenger Cars | Petrol | Small | Euro 2 |  | EC |  |  |  | 5 | 130 | 0.0012059 | -0.047677 | 17.5002 | 2.193e-11 | -0.00096322 | 0.2056 | 1.9264 | 0% | 0% | 80 | 1.753
Passenger Cars | Petrol | Small | Euro 2 |  | CH4 | Urban Peak |  |  | 10 | 130 | 0 | 0 | 17 | 0 | 0 | 0 | 1000 | 0% | 0% | 80 | 0.017
Passenger Cars | Petrol | Small | Euro 2 |  | CH4 | Urban Off Peak |  |  | 10 | 130 | 0 | 0 | 17 | 0 | 0 | 0 | 1000 | 0% | 0% | 80 | 0.017
Passenger Cars | Petrol | Small | Euro 2 |  | CH4 | Rural |  |  | 10 | 130 | 0 | 0 | 13 | 0 | 0 | 0 | 1000 | 0% | 0% | 80 | 0.013
Passenger Cars | Petrol | Small | Euro 2 |  | CH4 | Highway |  |  | 10 | 130 | 0 | 0 | 11 | 0 | 0 | 0 | 1000 | 0% | 0% | 80 | 0.011
Passenger Cars | Petrol | Small | Euro 2 |  | SPN23 | Urban Peak |  |  | 5 | 110 | 0 | 0 | 6160000000000 | 0 | 0 | 0 | 1 | 0% | 0% | 80 | 6160000000000
Passenger Cars | Petrol | Small | Euro 2 |  | SPN23 | Urban Off Peak |  |  | 5 | 110 | 0 | 0 | 6160000000000 | 0 | 0 | 0 | 1 | 0% | 0% | 80 | 6160000000000
Passenger Cars | Petrol | Small | Euro 2 |  | SPN23 | Rural |  |  | 5 | 110 | 0 | 0 | 2670000000000 | 0 | 0 | 0 | 1 | 0% | 0% | 80 | 2670000000000
Passenger Cars | Petrol | Small | Euro 2 |  | SPN23 | Highway |  |  | 5 | 110 | 0 | 0 | 11800000000000 | 0 | 0 | 0 | 1 | 0% | 0% | 80 | 11800000000000
Passenger Cars | Petrol | Small | Euro 3 | GDI | CO |  |  |  | 5 | 130 | 7.2206e-14 | 6.7533 | 42.3272 | 3.2267e-07 | -0.14657 | 20.9003 | 0.59029 | 0% | 0% | 80 | 0.79313
Passenger Cars | Petrol | Small | Euro 3 | GDI | NOx |  |  |  | 5 | 130 | 1.8325e-05 | -0.0041814 | 0.26084 | 6.5621e-12 | 0.00011141 | -0.034237 | 2.8063 | 0% | 0% | 80 | 0.055889
Passenger Cars | Petrol | Small | Euro 3 | GDI | VOC |  |  |  | 5 | 130 | 0.00018248 | -0.016058 | 0.81313 | -4.5244e-11 | -0.0027445 | 0.53319 | 14.5983 | 0% | 0% | 80 | 0.017545
Passenger Cars | Petrol | Small | Euro 3 | GDI | PM Exhaust | Urban Peak |  |  | 10 | 130 | 0 | 0 | 0.00128 | 0 | 0 | 0 | 1 | 0% | 0% | 80 | 0.00128
Passenger Cars | Petrol | Small | Euro 3 | GDI | PM Exhaust | Urban Off Peak |  |  | 10 | 130 | 0 | 0 | 0.00128 | 0 | 0 | 0 | 1 | 0% | 0% | 80 | 0.00128
Passenger Cars | Petrol | Small | Euro 3 | GDI | PM Exhaust | Rural |  |  | 10 | 130 | 0 | 0 | 0.000836 | 0 | 0 | 0 | 1 | 0% | 0% | 80 | 0.000836
Passenger Cars | Petrol | Small | Euro 3 | GDI | PM Exhaust | Highway |  |  | 10 | 130 | 0 | 0 | 0.00119 | 0 | 0 | 0 | 1 | 0% | 0% | 80 | 0.00119
Passenger Cars | Petrol | Small | Euro 3 | GDI | EC |  |  |  | 5 | 130 | 0.00048249 | 0.040448 | 16.3956 | 2.4222e-11 | -0.00099841 | 0.20498 | 2.2089 | 0% | 0% | 80 | 1.8596
Passenger Cars | Petrol | Small | Euro 3 | GDI | CH4 | Urban Peak |  |  | 10 | 130 | 0 | 0 | 3 | 0 | 0 | 0 | 1000 | 0% | 0% | 80 | 0.003
Passenger Cars | Petrol | Small | Euro 3 | GDI | CH4 | Urban Off Peak |  |  | 10 | 130 | 0 | 0 | 3 | 0 | 0 | 0 | 1000 | 0% | 0% | 80 | 0.003
Passenger Cars | Petrol | Small | Euro 3 | GDI | CH4 | Rural |  |  | 10 | 130 | 0 | 0 | 2 | 0 | 0 | 0 | 1000 | 0% | 0% | 80 | 0.002
Passenger Cars | Petrol | Small | Euro 3 | GDI | CH4 | Highway |  |  | 10 | 130 | 0 | 0 | 4 | 0 | 0 | 0 | 1000 | 0% | 0% | 80 | 0.004
Passenger Cars | Petrol | Small | Euro 3 | GDI | SPN23 | Urban Peak |  |  | 5 | 110 | 0 | 0 | 3070000000000 | 0 | 0 | 0 | 1 | 0% | 0% | 80 | 3070000000000
Passenger Cars | Petrol | Small | Euro 3 | GDI | SPN23 | Urban Off Peak |  |  | 5 | 110 | 0 | 0 | 3070000000000 | 0 | 0 | 0 | 1 | 0% | 0% | 80 | 3070000000000
Passenger Cars | Petrol | Small | Euro 3 | GDI | SPN23 | Rural |  |  | 5 | 110 | 0 | 0 | 2230000000000 | 0 | 0 | 0 | 1 | 0% | 0% | 80 | 2230000000000
Passenger Cars | Petrol | Small | Euro 3 | GDI | SPN23 | Highway |  |  | 5 | 110 | 0 | 0 | 5600000000000 | 0 | 0 | 0 | 1 | 0% | 0% | 80 | 5600000000000
Passenger Cars | Petrol | Small | Euro 3 | PFI | CO |  |  |  | 5 | 130 | 7.2206e-14 | 6.7533 | 42.3272 | 3.2267e-07 | -0.14657 | 20.9003 | 0.59029 | 0% | 0% | 80 | 0.79313
Passenger Cars | Petrol | Small | Euro 3 | PFI | NOx |  |  |  | 5 | 130 | 1.8325e-05 | -0.0041814 | 0.26084 | 6.5621e-12 | 0.00011141 | -0.034237 | 2.8063 | 0% | 0% | 80 | 0.055889
Passenger Cars | Petrol | Small | Euro 3 | PFI | VOC |  |  |  | 5 | 130 | 0.00018248 | -0.016058 | 0.81313 | -4.5244e-11 | -0.0027445 | 0.53319 | 14.5983 | 0% | 0% | 80 | 0.017545
Passenger Cars | Petrol | Small | Euro 3 | PFI | PM Exhaust | Urban Peak |  |  | 10 | 130 | 0 | 0 | 0.00128 | 0 | 0 | 0 | 1 | 0% | 0% | 80 | 0.00128
Passenger Cars | Petrol | Small | Euro 3 | PFI | PM Exhaust | Urban Off Peak |  |  | 10 | 130 | 0 | 0 | 0.00128 | 0 | 0 | 0 | 1 | 0% | 0% | 80 | 0.00128
Passenger Cars | Petrol | Small | Euro 3 | PFI | PM Exhaust | Rural |  |  | 10 | 130 | 0 | 0 | 0.000836 | 0 | 0 | 0 | 1 | 0% | 0% | 80 | 0.000836
Passenger Cars | Petrol | Small | Euro 3 | PFI | PM Exhaust | Highway |  |  | 10 | 130 | 0 | 0 | 0.00119 | 0 | 0 | 0 | 1 | 0% | 0% | 80 | 0.00119
Passenger Cars | Petrol | Small | Euro 3 | PFI | EC |  |  |  | 5 | 130 | 0.00048249 | 0.040448 | 16.3956 | 2.4222e-11 | -0.00099841 | 0.20498 | 2.2089 | 0% | 0% | 80 | 1.8596
Passenger Cars | Petrol | Small | Euro 3 | PFI | CH4 | Urban Peak |  |  | 10 | 130 | 0 | 0 | 3 | 0 | 0 | 0 | 1000 | 0% | 0% | 80 | 0.003
Passenger Cars | Petrol | Small | Euro 3 | PFI | CH4 | Urban Off Peak |  |  | 10 | 130 | 0 | 0 | 3 | 0 | 0 | 0 | 1000 | 0% | 0% | 80 | 0.003
Passenger Cars | Petrol | Small | Euro 3 | PFI | CH4 | Rural |  |  | 10 | 130 | 0 | 0 | 2 | 0 | 0 | 0 | 1000 | 0% | 0% | 80 | 0.002
Passenger Cars | Petrol | Small | Euro 3 | PFI | CH4 | Highway |  |  | 10 | 130 | 0 | 0 | 4 | 0 | 0 | 0 | 1000 | 0% | 0% | 80 | 0.004
Passenger Cars | Petrol | Small | Euro 3 | PFI | SPN23 | Urban Peak |  |  | 5 | 110 | 0 | 0 | 3070000000000 | 0 | 0 | 0 | 1 | 0% | 0% | 80 | 3070000000000
Passenger Cars | Petrol | Small | Euro 3 | PFI | SPN23 | Urban Off Peak |  |  | 5 | 110 | 0 | 0 | 3070000000000 | 0 | 0 | 0 | 1 | 0% | 0% | 80 | 3070000000000
Passenger Cars | Petrol | Small | Euro 3 | PFI | SPN23 | Rural |  |  | 5 | 110 | 0 | 0 | 2230000000000 | 0 | 0 | 0 | 1 | 0% | 0% | 80 | 2230000000000
Passenger Cars | Petrol | Small | Euro 3 | PFI | SPN23 | Highway |  |  | 5 | 110 | 0 | 0 | 5600000000000 | 0 | 0 | 0 | 1 | 0% | 0% | 80 | 5600000000000
Passenger Cars | Petrol | Small | Euro 4 | GDI | CO |  |  |  | 5 | 130 | 5.4967e-12 | -0.033418 | 5.1098 | -1.0437e-07 | 0.0018715 | -0.52883 | 37.5057 | 0% | 0% | 80 | 0.33947
Passenger Cars | Petrol | Small | Euro 4 | GDI | NOx |  |  |  | 5 | 130 | 3.8557e-05 | -0.0085802 | 0.57735 | 1.3065e-12 | 2.7018e-17 | -1.3077e-13 | 5.4305 | 0% | 0% | 80 | 0.025355
Passenger Cars | Petrol | Small | Euro 4 | GDI | VOC |  |  |  | 5 | 130 | 3.5491e-06 | -0.00013932 | 0.047375 | -9.0977e-14 | -6.4418e-15 | 7.7263e-13 | 4.0149 | 0% | 0% | 80 | 0.014682
Passenger Cars | Petrol | Small | Euro 4 | GDI | PM Exhaust | Urban Peak |  |  | 10 | 130 | 0 | 0 | 0.00128 | 0 | 0 | 0 | 1 | 0% | 0% | 80 | 0.00128
Passenger Cars | Petrol | Small | Euro 4 | GDI | PM Exhaust | Urban Off Peak |  |  | 10 | 130 | 0 | 0 | 0.00128 | 0 | 0 | 0 | 1 | 0% | 0% | 80 | 0.00128
Passenger Cars | Petrol | Small | Euro 4 | GDI | PM Exhaust | Rural |  |  | 10 | 130 | 0 | 0 | 0.000836 | 0 | 0 | 0 | 1 | 0% | 0% | 80 | 0.000836
Passenger Cars | Petrol | Small | Euro 4 | GDI | PM Exhaust | Highway |  |  | 10 | 130 | 0 | 0 | 0.00119 | 0 | 0 | 0 | 1 | 0% | 0% | 80 | 0.00119
Passenger Cars | Petrol | Small | Euro 4 | GDI | EC |  |  |  | 5 | 130 | 0.0047974 | -0.25333 | 20.9516 | 2.5412e-13 | 0.00080088 | 0.091329 | 3.5126 | 19.07% | 0% | 80 | 1.5932 | Y
Passenger Cars | Petrol | Small | Euro 4 | GDI | CH4 | Urban Peak |  |  | 10 | 130 | 0 | 0 | 2.87 | 0 | 0 | 0 | 1000 | 0% | 0% | 80 | 0.00287
Passenger Cars | Petrol | Small | Euro 4 | GDI | CH4 | Urban Off Peak |  |  | 10 | 130 | 0 | 0 | 2.87 | 0 | 0 | 0 | 1000 | 0% | 0% | 80 | 0.00287
Passenger Cars | Petrol | Small | Euro 4 | GDI | CH4 | Rural |  |  | 10 | 130 | 0 | 0 | 2.69 | 0 | 0 | 0 | 1000 | 0% | 0% | 80 | 0.00269
Passenger Cars | Petrol | Small | Euro 4 | GDI | CH4 | Highway |  |  | 10 | 130 | 0 | 0 | 5.08 | 0 | 0 | 0 | 1000 | 0% | 0% | 80 | 0.00508
Passenger Cars | Petrol | Small | Euro 4 | GDI | SPN23 | Urban Peak |  |  | 5 | 110 | 0 | 0 | 9500000000000 | 0 | 0 | 0 | 1 | 0% | 0% | 80 | 9500000000000
Passenger Cars | Petrol | Small | Euro 4 | GDI | SPN23 | Urban Off Peak |  |  | 5 | 110 | 0 | 0 | 9500000000000 | 0 | 0 | 0 | 1 | 0% | 0% | 80 | 9500000000000
Passenger Cars | Petrol | Small | Euro 4 | GDI | SPN23 | Rural |  |  | 5 | 110 | 0 | 0 | 7600000000000 | 0 | 0 | 0 | 1 | 0% | 0% | 80 | 7600000000000
Passenger Cars | Petrol | Small | Euro 4 | GDI | SPN23 | Highway |  |  | 5 | 110 | 0 | 0 | 60600000000000 | 0 | 0 | 0 | 1 | 0% | 0% | 80 | 60600000000000
Passenger Cars | Petrol | Small | Euro 4 | PFI | CO |  |  |  | 5 | 130 | 5.4967e-12 | -0.033418 | 5.1098 | -1.0437e-07 | 0.0018715 | -0.52883 | 37.5057 | 0% | 0% | 80 | 0.33947
Passenger Cars | Petrol | Small | Euro 4 | PFI | NOx |  |  |  | 5 | 130 | 3.8557e-05 | -0.0085802 | 0.57735 | 1.3065e-12 | 2.7018e-17 | -1.3077e-13 | 5.4305 | 0% | 0% | 80 | 0.025355
Passenger Cars | Petrol | Small | Euro 4 | PFI | VOC |  |  |  | 5 | 130 | 3.5491e-06 | -0.00013932 | 0.047375 | -9.0977e-14 | -6.4418e-15 | 7.7263e-13 | 4.0149 | 0% | 0% | 80 | 0.014682
Passenger Cars | Petrol | Small | Euro 4 | PFI | PM Exhaust | Urban Peak |  |  | 10 | 130 | 0 | 0 | 0.00128 | 0 | 0 | 0 | 1 | 0% | 0% | 80 | 0.00128
Passenger Cars | Petrol | Small | Euro 4 | PFI | PM Exhaust | Urban Off Peak |  |  | 10 | 130 | 0 | 0 | 0.00128 | 0 | 0 | 0 | 1 | 0% | 0% | 80 | 0.00128
Passenger Cars | Petrol | Small | Euro 4 | PFI | PM Exhaust | Rural |  |  | 10 | 130 | 0 | 0 | 0.000836 | 0 | 0 | 0 | 1 | 0% | 0% | 80 | 0.000836
Passenger Cars | Petrol | Small | Euro 4 | PFI | PM Exhaust | Highway |  |  | 10 | 130 | 0 | 0 | 0.00119 | 0 | 0 | 0 | 1 | 0% | 0% | 80 | 0.00119
Passenger Cars | Petrol | Small | Euro 4 | PFI | EC |  |  |  | 5 | 130 | 0.0047974 | -0.25333 | 20.9516 | 2.5412e-13 | 0.00080088 | 0.091329 | 3.5126 | 19.07% | 0% | 80 | 1.5932 | Y
Passenger Cars | Petrol | Small | Euro 4 | PFI | CH4 | Urban Peak |  |  | 10 | 130 | 0 | 0 | 2.87 | 0 | 0 | 0 | 1000 | 0% | 0% | 80 | 0.00287
Passenger Cars | Petrol | Small | Euro 4 | PFI | CH4 | Urban Off Peak |  |  | 10 | 130 | 0 | 0 | 2.87 | 0 | 0 | 0 | 1000 | 0% | 0% | 80 | 0.00287
Passenger Cars | Petrol | Small | Euro 4 | PFI | CH4 | Rural |  |  | 10 | 130 | 0 | 0 | 2.69 | 0 | 0 | 0 | 1000 | 0% | 0% | 80 | 0.00269
Passenger Cars | Petrol | Small | Euro 4 | PFI | CH4 | Highway |  |  | 10 | 130 | 0 | 0 | 5.08 | 0 | 0 | 0 | 1000 | 0% | 0% | 80 | 0.00508
Passenger Cars | Petrol | Small | Euro 4 | PFI | SPN23 | Urban Peak |  |  | 5 | 110 | 0 | 0 | 900000000000 | 0 | 0 | 0 | 1 | 0% | 0% | 80 | 900000000000
Passenger Cars | Petrol | Small | Euro 4 | PFI | SPN23 | Urban Off Peak |  |  | 5 | 110 | 0 | 0 | 900000000000 | 0 | 0 | 0 | 1 | 0% | 0% | 80 | 900000000000
Passenger Cars | Petrol | Small | Euro 4 | PFI | SPN23 | Rural |  |  | 5 | 110 | 0 | 0 | 790000000000 | 0 | 0 | 0 | 1 | 0% | 0% | 80 | 790000000000
Passenger Cars | Petrol | Small | Euro 4 | PFI | SPN23 | Highway |  |  | 5 | 110 | 0 | 0 | 840000000000 | 0 | 0 | 0 | 1 | 0% | 0% | 80 | 840000000000
Passenger Cars | Petrol | Small | Euro 5 | GDI | CO |  |  |  | 5 | 130 | 0.00044527 | -0.10208 | 6.8769 | 10.3838 | 0.001621 | -0.43756 | 30.3373 | 0% | 0% | 80 | 0.29619
Passenger Cars | Petrol | Small | Euro 5 | GDI | NOx |  |  |  | 5 | 130 | -0.00031454 | 0.10306 | 0.23906 | -0.33928 | 0.034536 | 1.986 | 1.2638 | 0% | 0% | 80 | 0.016964
Passenger Cars | Petrol | Small | Euro 5 | GDI | VOC |  |  |  | 5 | 130 | 3.8141e-06 | -0.00070737 | 0.045249 | 0.17307 | 6.9899e-05 | -0.047538 | 6.2121 | 0% | 0% | 80 | 0.0053333
Passenger Cars | Petrol | Small | Euro 5 | GDI | PM Exhaust |  |  |  | 10 | 130 | 0 | 0 | 0.00077 | 0 | 0 | 0 | 1 | 0% | 0% | 80 | 0.00077
Passenger Cars | Petrol | Small | Euro 5 | GDI | EC |  |  |  | 5 | 130 | 0.0047974 | -0.25333 | 20.9516 | 2.5412e-13 | 0.00080088 | 0.091329 | 3.5126 | 19.07% | 0% | 80 | 1.5932 | Y
Passenger Cars | Petrol | Small | Euro 5 | GDI | CH4 | Urban Peak |  |  | 10 | 130 | 0 | 0 | 2.87 | 0 | 0 | 0 | 1000 | 0% | 0% | 80 | 0.00287
Passenger Cars | Petrol | Small | Euro 5 | GDI | CH4 | Urban Off Peak |  |  | 10 | 130 | 0 | 0 | 2.87 | 0 | 0 | 0 | 1000 | 0% | 0% | 80 | 0.00287
Passenger Cars | Petrol | Small | Euro 5 | GDI | CH4 | Rural |  |  | 10 | 130 | 0 | 0 | 2.69 | 0 | 0 | 0 | 1000 | 0% | 0% | 80 | 0.00269
Passenger Cars | Petrol | Small | Euro 5 | GDI | CH4 | Highway |  |  | 10 | 130 | 0 | 0 | 5.08 | 0 | 0 | 0 | 1000 | 0% | 0% | 80 | 0.00508
Passenger Cars | Petrol | Small | Euro 5 | GDI | SPN23 |  |  |  | 5 | 110 | 0 | 0 | 764863764376.657 | 0 | 0 | 0 | 1 | 0% | 0% | 80 | 764863764376.657
Passenger Cars | Petrol | Small | Euro 5 | PFI | CO |  |  |  | 5 | 130 | 0.00044527 | -0.10208 | 6.8769 | 10.3838 | 0.001621 | -0.43756 | 30.3373 | 0% | 0% | 80 | 0.29619
Passenger Cars | Petrol | Small | Euro 5 | PFI | NOx |  |  |  | 5 | 130 | -0.00031454 | 0.10306 | 0.23906 | -0.33928 | 0.034536 | 1.986 | 1.2638 | 0% | 0% | 80 | 0.016964
Passenger Cars | Petrol | Small | Euro 5 | PFI | VOC |  |  |  | 5 | 130 | 3.8141e-06 | -0.00070737 | 0.045249 | 0.17307 | 6.9899e-05 | -0.047538 | 6.2121 | 0% | 0% | 80 | 0.0053333
Passenger Cars | Petrol | Small | Euro 5 | PFI | PM Exhaust |  |  |  | 10 | 130 | 0 | 0 | 0.00054 | 0 | 0 | 0 | 1 | 0% | 0% | 80 | 0.00054
Passenger Cars | Petrol | Small | Euro 5 | PFI | EC |  |  |  | 5 | 130 | 0.0047974 | -0.25333 | 20.9516 | 2.5412e-13 | 0.00080088 | 0.091329 | 3.5126 | 19.07% | 0% | 80 | 1.5932 | Y
Passenger Cars | Petrol | Small | Euro 5 | PFI | CH4 | Urban Peak |  |  | 10 | 130 | 0 | 0 | 2.87 | 0 | 0 | 0 | 1000 | 0% | 0% | 80 | 0.00287
Passenger Cars | Petrol | Small | Euro 5 | PFI | CH4 | Urban Off Peak |  |  | 10 | 130 | 0 | 0 | 2.87 | 0 | 0 | 0 | 1000 | 0% | 0% | 80 | 0.00287
Passenger Cars | Petrol | Small | Euro 5 | PFI | CH4 | Rural |  |  | 10 | 130 | 0 | 0 | 2.69 | 0 | 0 | 0 | 1000 | 0% | 0% | 80 | 0.00269
Passenger Cars | Petrol | Small | Euro 5 | PFI | CH4 | Highway |  |  | 10 | 130 | 0 | 0 | 5.08 | 0 | 0 | 0 | 1000 | 0% | 0% | 80 | 0.00508
Passenger Cars | Petrol | Small | Euro 5 | PFI | SPN23 |  |  |  | 5 | 110 | 0 | 0 | 610133425501.938 | 0 | 0 | 0 | 1 | 0% | 0% | 80 | 610133425501.938
Passenger Cars | Petrol | Small | Euro 6 a/b/c | GDI | CO |  |  |  | 5 | 130 | 0.00085104 | -0.17993 | 11.2975 | 16.9022 | 0.0026428 | -0.71898 | 50.7937 | 0% | 0% | 80 | 0.25138
Passenger Cars | Petrol | Small | Euro 6 a/b/c | GDI | NOx |  |  |  | 5 | 130 | -0.00031454 | 0.10306 | 0.23906 | -0.33928 | 0.034536 | 1.986 | 1.2638 | 0% | 0% | 80 | 0.016964
Passenger Cars | Petrol | Small | Euro 6 a/b/c | GDI | VOC |  |  |  | 5 | 130 | 3.8141e-06 | -0.00070737 | 0.045249 | 0.17307 | 6.9899e-05 | -0.047538 | 6.2121 | 0% | 0% | 80 | 0.0053333
Passenger Cars | Petrol | Small | Euro 6 a/b/c | GDI | PM Exhaust |  |  |  | 10 | 130 | 0 | 0 | 0.0004 | 0 | 0 | 0 | 1 | 0% | 0% | 80 | 0.0004
Passenger Cars | Petrol | Small | Euro 6 a/b/c | GDI | EC |  |  |  | 5 | 130 | 0.0047974 | -0.25333 | 20.9516 | 2.5412e-13 | 0.00080088 | 0.091329 | 3.5126 | 19.07% | 0% | 80 | 1.5932 | Y
Passenger Cars | Petrol | Small | Euro 6 a/b/c | GDI | CH4 | Urban Peak |  |  | 10 | 130 | 0 | 0 | 2.87 | 0 | 0 | 0 | 1000 | 0% | 0% | 80 | 0.00287
Passenger Cars | Petrol | Small | Euro 6 a/b/c | GDI | CH4 | Urban Off Peak |  |  | 10 | 130 | 0 | 0 | 2.87 | 0 | 0 | 0 | 1000 | 0% | 0% | 80 | 0.00287
Passenger Cars | Petrol | Small | Euro 6 a/b/c | GDI | CH4 | Rural |  |  | 10 | 130 | 0 | 0 | 2.69 | 0 | 0 | 0 | 1000 | 0% | 0% | 80 | 0.00269
Passenger Cars | Petrol | Small | Euro 6 a/b/c | GDI | CH4 | Highway |  |  | 10 | 130 | 0 | 0 | 5.08 | 0 | 0 | 0 | 1000 | 0% | 0% | 80 | 0.00508
Passenger Cars | Petrol | Small | Euro 6 a/b/c | GDI | SPN23 |  |  |  | 5 | 110 | 0 | 0 | 812333333333.333 | 0 | 0 | 0 | 1 | 0% | 0% | 80 | 812333333333.333
Passenger Cars | Petrol | Small | Euro 6 a/b/c | PFI | CO |  |  |  | 5 | 130 | 0.00085104 | -0.17993 | 11.2975 | 16.9022 | 0.0026428 | -0.71898 | 50.7937 | 0% | 0% | 80 | 0.25138
Passenger Cars | Petrol | Small | Euro 6 a/b/c | PFI | NOx |  |  |  | 5 | 130 | -0.00031454 | 0.10306 | 0.23906 | -0.33928 | 0.034536 | 1.986 | 1.2638 | 0% | 0% | 80 | 0.016964
Passenger Cars | Petrol | Small | Euro 6 a/b/c | PFI | VOC |  |  |  | 5 | 130 | 3.8141e-06 | -0.00070737 | 0.045249 | 0.17307 | 6.9899e-05 | -0.047538 | 6.2121 | 0% | 0% | 80 | 0.0053333
Passenger Cars | Petrol | Small | Euro 6 a/b/c | PFI | PM Exhaust |  |  |  | 10 | 130 | 0 | 0 | 0.0003 | 0 | 0 | 0 | 1 | 0% | 0% | 80 | 0.0003
Passenger Cars | Petrol | Small | Euro 6 a/b/c | PFI | EC |  |  |  | 5 | 130 | 0.0047974 | -0.25333 | 20.9516 | 2.5412e-13 | 0.00080088 | 0.091329 | 3.5126 | 19.07% | 0% | 80 | 1.5932 | Y
Passenger Cars | Petrol | Small | Euro 6 a/b/c | PFI | CH4 | Urban Peak |  |  | 10 | 130 | 0 | 0 | 2.87 | 0 | 0 | 0 | 1000 | 0% | 0% | 80 | 0.00287
Passenger Cars | Petrol | Small | Euro 6 a/b/c | PFI | CH4 | Urban Off Peak |  |  | 10 | 130 | 0 | 0 | 2.87 | 0 | 0 | 0 | 1000 | 0% | 0% | 80 | 0.00287
Passenger Cars | Petrol | Small | Euro 6 a/b/c | PFI | CH4 | Rural |  |  | 10 | 130 | 0 | 0 | 2.69 | 0 | 0 | 0 | 1000 | 0% | 0% | 80 | 0.00269
Passenger Cars | Petrol | Small | Euro 6 a/b/c | PFI | CH4 | Highway |  |  | 10 | 130 | 0 | 0 | 5.08 | 0 | 0 | 0 | 1000 | 0% | 0% | 80 | 0.00508
Passenger Cars | Petrol | Small | Euro 6 a/b/c | PFI | SPN23 |  |  |  | 5 | 110 | 0 | 0 | 648000000000 | 0 | 0 | 0 | 1 | 0% | 0% | 80 | 648000000000
Passenger Cars | Petrol | Small | Euro 6 d-temp | GDI | CO |  |  |  | 5 | 130 | 0.00085104 | -0.17993 | 11.2975 | 16.9022 | 0.0026428 | -0.71898 | 50.7937 | 0% | 0% | 80 | 0.25138
Passenger Cars | Petrol | Small | Euro 6 d-temp | GDI | NOx |  |  |  | 5 | 130 | -0.00031454 | 0.10306 | 0.23906 | -0.33928 | 0.034536 | 1.986 | 1.2638 | 0% | 0% | 80 | 0.016964
Passenger Cars | Petrol | Small | Euro 6 d-temp | GDI | VOC |  |  |  | 5 | 130 | 3.8141e-06 | -0.00070737 | 0.045249 | 0.17307 | 6.9899e-05 | -0.047538 | 6.2121 | 0% | 0% | 80 | 0.0053333
Passenger Cars | Petrol | Small | Euro 6 d-temp | GDI | PM Exhaust |  |  |  | 10 | 130 | 0 | 0 | 0.0004 | 0 | 0 | 0 | 1 | 0% | 0% | 80 | 0.0004
Passenger Cars | Petrol | Small | Euro 6 d-temp | GDI | EC |  |  |  | 5 | 130 | 0.0047974 | -0.25333 | 20.9516 | 2.5412e-13 | 0.00080088 | 0.091329 | 3.5126 | 19.07% | 0% | 80 | 1.5932 | Y
Passenger Cars | Petrol | Small | Euro 6 d-temp | GDI | CH4 | Urban Peak |  |  | 10 | 130 | 0 | 0 | 2.87 | 0 | 0 | 0 | 1000 | 0% | 0% | 80 | 0.00287
Passenger Cars | Petrol | Small | Euro 6 d-temp | GDI | CH4 | Urban Off Peak |  |  | 10 | 130 | 0 | 0 | 2.87 | 0 | 0 | 0 | 1000 | 0% | 0% | 80 | 0.00287
Passenger Cars | Petrol | Small | Euro 6 d-temp | GDI | CH4 | Rural |  |  | 10 | 130 | 0 | 0 | 2.69 | 0 | 0 | 0 | 1000 | 0% | 0% | 80 | 0.00269
Passenger Cars | Petrol | Small | Euro 6 d-temp | GDI | CH4 | Highway |  |  | 10 | 130 | 0 | 0 | 5.08 | 0 | 0 | 0 | 1000 | 0% | 0% | 80 | 0.00508
Passenger Cars | Petrol | Small | Euro 6 d-temp | GDI | SPN23 |  |  |  | 5 | 110 | 0 | 0 | 812333333333.333 | 0 | 0 | 0 | 1 | 0% | 0% | 80 | 812333333333.333
Passenger Cars | Petrol | Small | Euro 6 d-temp | PFI | CO |  |  |  | 5 | 130 | 0.00085104 | -0.17993 | 11.2975 | 16.9022 | 0.0026428 | -0.71898 | 50.7937 | 0% | 0% | 80 | 0.25138
Passenger Cars | Petrol | Small | Euro 6 d-temp | PFI | NOx |  |  |  | 5 | 130 | -0.00031454 | 0.10306 | 0.23906 | -0.33928 | 0.034536 | 1.986 | 1.2638 | 0% | 0% | 80 | 0.016964
Passenger Cars | Petrol | Small | Euro 6 d-temp | PFI | VOC |  |  |  | 5 | 130 | 3.8141e-06 | -0.00070737 | 0.045249 | 0.17307 | 6.9899e-05 | -0.047538 | 6.2121 | 0% | 0% | 80 | 0.0053333
Passenger Cars | Petrol | Small | Euro 6 d-temp | PFI | PM Exhaust |  |  |  | 10 | 130 | 0 | 0 | 0.0003 | 0 | 0 | 0 | 1 | 0% | 0% | 80 | 0.0003
Passenger Cars | Petrol | Small | Euro 6 d-temp | PFI | EC |  |  |  | 5 | 130 | 0.0047974 | -0.25333 | 20.9516 | 2.5412e-13 | 0.00080088 | 0.091329 | 3.5126 | 19.07% | 0% | 80 | 1.5932 | Y
Passenger Cars | Petrol | Small | Euro 6 d-temp | PFI | CH4 | Urban Peak |  |  | 10 | 130 | 0 | 0 | 2.87 | 0 | 0 | 0 | 1000 | 0% | 0% | 80 | 0.00287
Passenger Cars | Petrol | Small | Euro 6 d-temp | PFI | CH4 | Urban Off Peak |  |  | 10 | 130 | 0 | 0 | 2.87 | 0 | 0 | 0 | 1000 | 0% | 0% | 80 | 0.00287
Passenger Cars | Petrol | Small | Euro 6 d-temp | PFI | CH4 | Rural |  |  | 10 | 130 | 0 | 0 | 2.69 | 0 | 0 | 0 | 1000 | 0% | 0% | 80 | 0.00269
Passenger Cars | Petrol | Small | Euro 6 d-temp | PFI | CH4 | Highway |  |  | 10 | 130 | 0 | 0 | 5.08 | 0 | 0 | 0 | 1000 | 0% | 0% | 80 | 0.00508
Passenger Cars | Petrol | Small | Euro 6 d-temp | PFI | SPN23 |  |  |  | 5 | 110 | 0 | 0 | 648000000000 | 0 | 0 | 0 | 1 | 0% | 0% | 80 | 648000000000
Passenger Cars | Petrol | Small | Euro 6 d-temp | GDI+GPF | CO |  |  |  | 5 | 130 | 0.00085104 | -0.17993 | 11.2975 | 16.9022 | 0.0026428 | -0.71898 | 50.7937 | 0% | 0% | 80 | 0.25138
Passenger Cars | Petrol | Small | Euro 6 d-temp | GDI+GPF | NOx |  |  |  | 5 | 130 | -0.00031454 | 0.10306 | 0.23906 | -0.33928 | 0.034536 | 1.986 | 1.2638 | 0% | 0% | 80 | 0.016964
Passenger Cars | Petrol | Small | Euro 6 d-temp | GDI+GPF | VOC |  |  |  | 5 | 130 | 3.8141e-06 | -0.00070737 | 0.045249 | 0.17307 | 6.9899e-05 | -0.047538 | 6.2121 | 0% | 0% | 80 | 0.0053333
Passenger Cars | Petrol | Small | Euro 6 d-temp | GDI+GPF | PM Exhaust |  |  |  | 10 | 130 | 0 | 0 | 0.00011 | 0 | 0 | 0 | 1 | 0% | 0% | 80 | 0.00011
Passenger Cars | Petrol | Small | Euro 6 d-temp | GDI+GPF | EC |  |  |  | 5 | 130 | 0.0047974 | -0.25333 | 20.9516 | 2.5412e-13 | 0.00080088 | 0.091329 | 3.5126 | 19.07% | 0% | 80 | 1.5932 | Y
Passenger Cars | Petrol | Small | Euro 6 d-temp | GDI+GPF | CH4 | Urban Peak |  |  | 10 | 130 | 0 | 0 | 2.87 | 0 | 0 | 0 | 1000 | 0% | 0% | 80 | 0.00287
Passenger Cars | Petrol | Small | Euro 6 d-temp | GDI+GPF | CH4 | Urban Off Peak |  |  | 10 | 130 | 0 | 0 | 2.87 | 0 | 0 | 0 | 1000 | 0% | 0% | 80 | 0.00287
Passenger Cars | Petrol | Small | Euro 6 d-temp | GDI+GPF | CH4 | Rural |  |  | 10 | 130 | 0 | 0 | 2.69 | 0 | 0 | 0 | 1000 | 0% | 0% | 80 | 0.00269
Passenger Cars | Petrol | Small | Euro 6 d-temp | GDI+GPF | CH4 | Highway |  |  | 10 | 130 | 0 | 0 | 5.08 | 0 | 0 | 0 | 1000 | 0% | 0% | 80 | 0.00508
Passenger Cars | Petrol | Small | Euro 6 d-temp | GDI+GPF | SPN23 |  |  |  | 5 | 110 | 0 | 0 | 129840000000 | 0 | 0 | 0 | 1 | 0% | 0% | 80 | 129840000000
Passenger Cars | Petrol | Small | Euro 6 d/e | GDI | CO |  |  |  | 5 | 130 | 0.00085104 | -0.17993 | 11.2975 | 16.9022 | 0.0026428 | -0.71898 | 50.7937 | 0% | 0% | 80 | 0.25138
Passenger Cars | Petrol | Small | Euro 6 d/e | GDI | NOx |  |  |  | 5 | 130 | -0.00031454 | 0.10306 | 0.23906 | -0.33928 | 0.034536 | 1.986 | 1.2638 | 0% | 0% | 80 | 0.016964
Passenger Cars | Petrol | Small | Euro 6 d/e | GDI | VOC |  |  |  | 5 | 130 | 3.8141e-06 | -0.00070737 | 0.045249 | 0.17307 | 6.9899e-05 | -0.047538 | 6.2121 | 0% | 0% | 80 | 0.0053333
Passenger Cars | Petrol | Small | Euro 6 d/e | GDI | PM Exhaust |  |  |  | 10 | 130 | 0 | 0 | 0.0004 | 0 | 0 | 0 | 1 | 0% | 0% | 80 | 0.0004
Passenger Cars | Petrol | Small | Euro 6 d/e | GDI | EC |  |  |  | 5 | 130 | 0.0047974 | -0.25333 | 20.9516 | 2.5412e-13 | 0.00080088 | 0.091329 | 3.5126 | 19.07% | 0% | 80 | 1.5932 | Y
Passenger Cars | Petrol | Small | Euro 6 d/e | GDI | CH4 | Urban Peak |  |  | 10 | 130 | 0 | 0 | 2.87 | 0 | 0 | 0 | 1000 | 0% | 0% | 80 | 0.00287
Passenger Cars | Petrol | Small | Euro 6 d/e | GDI | CH4 | Urban Off Peak |  |  | 10 | 130 | 0 | 0 | 2.87 | 0 | 0 | 0 | 1000 | 0% | 0% | 80 | 0.00287
Passenger Cars | Petrol | Small | Euro 6 d/e | GDI | CH4 | Rural |  |  | 10 | 130 | 0 | 0 | 2.69 | 0 | 0 | 0 | 1000 | 0% | 0% | 80 | 0.00269
Passenger Cars | Petrol | Small | Euro 6 d/e | GDI | CH4 | Highway |  |  | 10 | 130 | 0 | 0 | 5.08 | 0 | 0 | 0 | 1000 | 0% | 0% | 80 | 0.00508
Passenger Cars | Petrol | Small | Euro 6 d/e | GDI | SPN23 |  |  |  | 5 | 110 | 0 | 0 | 812333333333.333 | 0 | 0 | 0 | 1 | 0% | 0% | 80 | 812333333333.333
Passenger Cars | Petrol | Small | Euro 6 d/e | PFI | CO |  |  |  | 5 | 130 | 0.00085104 | -0.17993 | 11.2975 | 16.9022 | 0.0026428 | -0.71898 | 50.7937 | 0% | 0% | 80 | 0.25138
Passenger Cars | Petrol | Small | Euro 6 d/e | PFI | NOx |  |  |  | 5 | 130 | -0.00031454 | 0.10306 | 0.23906 | -0.33928 | 0.034536 | 1.986 | 1.2638 | 0% | 0% | 80 | 0.016964
Passenger Cars | Petrol | Small | Euro 6 d/e | PFI | VOC |  |  |  | 5 | 130 | 3.8141e-06 | -0.00070737 | 0.045249 | 0.17307 | 6.9899e-05 | -0.047538 | 6.2121 | 0% | 0% | 80 | 0.0053333
Passenger Cars | Petrol | Small | Euro 6 d/e | PFI | PM Exhaust |  |  |  | 10 | 130 | 0 | 0 | 0.0003 | 0 | 0 | 0 | 1 | 0% | 0% | 80 | 0.0003
Passenger Cars | Petrol | Small | Euro 6 d/e | PFI | EC |  |  |  | 5 | 130 | 0.0047974 | -0.25333 | 20.9516 | 2.5412e-13 | 0.00080088 | 0.091329 | 3.5126 | 19.07% | 0% | 80 | 1.5932 | Y
Passenger Cars | Petrol | Small | Euro 6 d/e | PFI | CH4 | Urban Peak |  |  | 10 | 130 | 0 | 0 | 2.87 | 0 | 0 | 0 | 1000 | 0% | 0% | 80 | 0.00287
Passenger Cars | Petrol | Small | Euro 6 d/e | PFI | CH4 | Urban Off Peak |  |  | 10 | 130 | 0 | 0 | 2.87 | 0 | 0 | 0 | 1000 | 0% | 0% | 80 | 0.00287
Passenger Cars | Petrol | Small | Euro 6 d/e | PFI | CH4 | Rural |  |  | 10 | 130 | 0 | 0 | 2.69 | 0 | 0 | 0 | 1000 | 0% | 0% | 80 | 0.00269
Passenger Cars | Petrol | Small | Euro 6 d/e | PFI | CH4 | Highway |  |  | 10 | 130 | 0 | 0 | 5.08 | 0 | 0 | 0 | 1000 | 0% | 0% | 80 | 0.00508
Passenger Cars | Petrol | Small | Euro 6 d/e | PFI | SPN23 |  |  |  | 5 | 110 | 0 | 0 | 648000000000 | 0 | 0 | 0 | 1 | 0% | 0% | 80 | 648000000000
Passenger Cars | Petrol | Small | Euro 6 d/e | GDI+GPF | CO |  |  |  | 5 | 130 | 0.00085104 | -0.17993 | 11.2975 | 16.9022 | 0.0026428 | -0.71898 | 50.7937 | 0% | 0% | 80 | 0.25138
Passenger Cars | Petrol | Small | Euro 6 d/e | GDI+GPF | NOx |  |  |  | 5 | 130 | -0.00031454 | 0.10306 | 0.23906 | -0.33928 | 0.034536 | 1.986 | 1.2638 | 0% | 0% | 80 | 0.016964
Passenger Cars | Petrol | Small | Euro 6 d/e | GDI+GPF | VOC |  |  |  | 5 | 130 | 3.8141e-06 | -0.00070737 | 0.045249 | 0.17307 | 6.9899e-05 | -0.047538 | 6.2121 | 0% | 0% | 80 | 0.0053333
Passenger Cars | Petrol | Small | Euro 6 d/e | GDI+GPF | PM Exhaust |  |  |  | 10 | 130 | 0 | 0 | 0.00011 | 0 | 0 | 0 | 1 | 0% | 0% | 80 | 0.00011
Passenger Cars | Petrol | Small | Euro 6 d/e | GDI+GPF | EC |  |  |  | 5 | 130 | 0.0047974 | -0.25333 | 20.9516 | 2.5412e-13 | 0.00080088 | 0.091329 | 3.5126 | 19.07% | 0% | 80 | 1.5932 | Y
Passenger Cars | Petrol | Small | Euro 6 d/e | GDI+GPF | CH4 | Urban Peak |  |  | 10 | 130 | 0 | 0 | 2.87 | 0 | 0 | 0 | 1000 | 0% | 0% | 80 | 0.00287
Passenger Cars | Petrol | Small | Euro 6 d/e | GDI+GPF | CH4 | Urban Off Peak |  |  | 10 | 130 | 0 | 0 | 2.87 | 0 | 0 | 0 | 1000 | 0% | 0% | 80 | 0.00287
Passenger Cars | Petrol | Small | Euro 6 d/e | GDI+GPF | CH4 | Rural |  |  | 10 | 130 | 0 | 0 | 2.69 | 0 | 0 | 0 | 1000 | 0% | 0% | 80 | 0.00269
Passenger Cars | Petrol | Small | Euro 6 d/e | GDI+GPF | CH4 | Highway |  |  | 10 | 130 | 0 | 0 | 5.08 | 0 | 0 | 0 | 1000 | 0% | 0% | 80 | 0.00508
Passenger Cars | Petrol | Small | Euro 6 d/e | GDI+GPF | SPN23 |  |  |  | 5 | 110 | 0 | 0 | 129840000000 | 0 | 0 | 0 | 1 | 0% | 0% | 80 | 129840000000
Passenger Cars | Petrol | Small | Euro 7 | GDI | CO |  |  |  | 5 | 130 | 0.00085104 | -0.17993 | 11.2975 | 16.9022 | 0.0026428 | -0.71898 | 50.7937 | 0% | 0% | 80 | 0.25138
Passenger Cars | Petrol | Small | Euro 7 | GDI | NOx |  |  |  | 5 | 130 | -0.00031454 | 0.10306 | 0.23906 | -0.33928 | 0.034536 | 1.986 | 1.2638 | 0% | 0% | 80 | 0.016964
Passenger Cars | Petrol | Small | Euro 7 | GDI | VOC |  |  |  | 5 | 130 | 3.8141e-06 | -0.00070737 | 0.045249 | 0.17307 | 6.9899e-05 | -0.047538 | 6.2121 | 0% | 0% | 80 | 0.0053333
Passenger Cars | Petrol | Small | Euro 7 | GDI | PM Exhaust |  |  |  | 10 | 130 | 0 | 0 | 0.0004 | 0 | 0 | 0 | 1 | 0% | 0% | 80 | 0.0004
Passenger Cars | Petrol | Small | Euro 7 | GDI | EC |  |  |  | 5 | 130 | 0.0047974 | -0.25333 | 20.9516 | 2.5412e-13 | 0.00080088 | 0.091329 | 3.5126 | 19.07% | 0% | 80 | 1.5932 | Y
Passenger Cars | Petrol | Small | Euro 7 | GDI | CH4 | Urban Peak |  |  | 10 | 130 | 0 | 0 | 2.87 | 0 | 0 | 0 | 1000 | 0% | 0% | 80 | 0.00287
Passenger Cars | Petrol | Small | Euro 7 | GDI | CH4 | Urban Off Peak |  |  | 10 | 130 | 0 | 0 | 2.87 | 0 | 0 | 0 | 1000 | 0% | 0% | 80 | 0.00287
Passenger Cars | Petrol | Small | Euro 7 | GDI | CH4 | Rural |  |  | 10 | 130 | 0 | 0 | 2.69 | 0 | 0 | 0 | 1000 | 0% | 0% | 80 | 0.00269
Passenger Cars | Petrol | Small | Euro 7 | GDI | CH4 | Highway |  |  | 10 | 130 | 0 | 0 | 5.08 | 0 | 0 | 0 | 1000 | 0% | 0% | 80 | 0.00508
Passenger Cars | Petrol | Small | Euro 7 | GDI | SPN23 |  |  |  | 5 | 110 | 0 | 0 | 812333333333.333 | 0 | 0 | 0 | 1 | 0% | 0% | 80 | 812333333333.333
Passenger Cars | Petrol | Small | Euro 7 | PFI | CO |  |  |  | 5 | 130 | 0.00085104 | -0.17993 | 11.2975 | 16.9022 | 0.0026428 | -0.71898 | 50.7937 | 0% | 0% | 80 | 0.25138
Passenger Cars | Petrol | Small | Euro 7 | PFI | NOx |  |  |  | 5 | 130 | -0.00031454 | 0.10306 | 0.23906 | -0.33928 | 0.034536 | 1.986 | 1.2638 | 0% | 0% | 80 | 0.016964
Passenger Cars | Petrol | Small | Euro 7 | PFI | VOC |  |  |  | 5 | 130 | 3.8141e-06 | -0.00070737 | 0.045249 | 0.17307 | 6.9899e-05 | -0.047538 | 6.2121 | 0% | 0% | 80 | 0.0053333
Passenger Cars | Petrol | Small | Euro 7 | PFI | PM Exhaust |  |  |  | 10 | 130 | 0 | 0 | 0.0003 | 0 | 0 | 0 | 1 | 0% | 0% | 80 | 0.0003
Passenger Cars | Petrol | Small | Euro 7 | PFI | EC |  |  |  | 5 | 130 | 0.0047974 | -0.25333 | 20.9516 | 2.5412e-13 | 0.00080088 | 0.091329 | 3.5126 | 19.07% | 0% | 80 | 1.5932 | Y
Passenger Cars | Petrol | Small | Euro 7 | PFI | CH4 | Urban Peak |  |  | 10 | 130 | 0 | 0 | 2.87 | 0 | 0 | 0 | 1000 | 0% | 0% | 80 | 0.00287
Passenger Cars | Petrol | Small | Euro 7 | PFI | CH4 | Urban Off Peak |  |  | 10 | 130 | 0 | 0 | 2.87 | 0 | 0 | 0 | 1000 | 0% | 0% | 80 | 0.00287
Passenger Cars | Petrol | Small | Euro 7 | PFI | CH4 | Rural |  |  | 10 | 130 | 0 | 0 | 2.69 | 0 | 0 | 0 | 1000 | 0% | 0% | 80 | 0.00269
Passenger Cars | Petrol | Small | Euro 7 | PFI | CH4 | Highway |  |  | 10 | 130 | 0 | 0 | 5.08 | 0 | 0 | 0 | 1000 | 0% | 0% | 80 | 0.00508
Passenger Cars | Petrol | Small | Euro 7 | PFI | SPN23 |  |  |  | 5 | 110 | 0 | 0 | 648000000000 | 0 | 0 | 0 | 1 | 0% | 0% | 80 | 648000000000
Passenger Cars | Petrol | Small | Euro 7 | GDI+GPF | CO |  |  |  | 5 | 130 | 0.00085104 | -0.17993 | 11.2975 | 16.9022 | 0.0026428 | -0.71898 | 50.7937 | 0% | 0% | 80 | 0.25138
Passenger Cars | Petrol | Small | Euro 7 | GDI+GPF | NOx |  |  |  | 5 | 130 | -0.00031454 | 0.10306 | 0.23906 | -0.33928 | 0.034536 | 1.986 | 1.2638 | 0% | 0% | 80 | 0.016964
Passenger Cars | Petrol | Small | Euro 7 | GDI+GPF | VOC |  |  |  | 5 | 130 | 3.8141e-06 | -0.00070737 | 0.045249 | 0.17307 | 6.9899e-05 | -0.047538 | 6.2121 | 0% | 0% | 80 | 0.0053333
Passenger Cars | Petrol | Small | Euro 7 | GDI+GPF | PM Exhaust |  |  |  | 10 | 130 | 0 | 0 | 0.00011 | 0 | 0 | 0 | 1 | 0% | 0% | 80 | 0.00011
Passenger Cars | Petrol | Small | Euro 7 | GDI+GPF | EC |  |  |  | 5 | 130 | 0.0047974 | -0.25333 | 20.9516 | 2.5412e-13 | 0.00080088 | 0.091329 | 3.5126 | 19.07% | 0% | 80 | 1.5932 | Y
Passenger Cars | Petrol | Small | Euro 7 | GDI+GPF | CH4 | Urban Peak |  |  | 10 | 130 | 0 | 0 | 2.87 | 0 | 0 | 0 | 1000 | 0% | 0% | 80 | 0.00287
Passenger Cars | Petrol | Small | Euro 7 | GDI+GPF | CH4 | Urban Off Peak |  |  | 10 | 130 | 0 | 0 | 2.87 | 0 | 0 | 0 | 1000 | 0% | 0% | 80 | 0.00287
Passenger Cars | Petrol | Small | Euro 7 | GDI+GPF | CH4 | Rural |  |  | 10 | 130 | 0 | 0 | 2.69 | 0 | 0 | 0 | 1000 | 0% | 0% | 80 | 0.00269
Passenger Cars | Petrol | Small | Euro 7 | GDI+GPF | CH4 | Highway |  |  | 10 | 130 | 0 | 0 | 5.08 | 0 | 0 | 0 | 1000 | 0% | 0% | 80 | 0.00508
Passenger Cars | Petrol | Small | Euro 7 | GDI+GPF | SPN23 |  |  |  | 5 | 110 | 0 | 0 | 129840000000 | 0 | 0 | 0 | 1 | 0% | 0% | 80 | 129840000000
Passenger Cars | Petrol | Medium | PRE ECE |  | CO |  |  |  | 10 | 130 | 5.1114e-05 | -0.011169 | 0.78129 | 15.3162 | 1.8551e-08 | -0.00014535 | 0.034631 | 0% | 0% | 80 | 17.5746
Passenger Cars | Petrol | Medium | PRE ECE |  | NOx |  |  |  | 10 | 130 | -0.0025134 | 1.3635 | 85.4543 | 2.0284e-09 | -4.9071e-14 | 1.8003e-11 | 62.834 | 0% | 0% | 80 | 2.84
Passenger Cars | Petrol | Medium | PRE ECE |  | VOC |  |  |  | 10 | 130 | 2.8642e-05 | 0.026975 | 1.1009 | 3.0609 | 0.00016868 | 0.015068 | 0.10547 | 0% | 0% | 80 | 1.456
Passenger Cars | Petrol | Medium | PRE ECE |  | PM Exhaust | Urban Peak |  |  | 10 | 130 | 0 | 0 | 0.00322 | 0 | 0 | 0 | 1 | 0% | 0% | 80 | 0.00322
Passenger Cars | Petrol | Medium | PRE ECE |  | PM Exhaust | Urban Off Peak |  |  | 10 | 130 | 0 | 0 | 0.00322 | 0 | 0 | 0 | 1 | 0% | 0% | 80 | 0.00322
Passenger Cars | Petrol | Medium | PRE ECE |  | PM Exhaust | Rural |  |  | 10 | 130 | 0 | 0 | 0.00184 | 0 | 0 | 0 | 1 | 0% | 0% | 80 | 0.00184
Passenger Cars | Petrol | Medium | PRE ECE |  | PM Exhaust | Highway |  |  | 10 | 130 | 0 | 0 | 0.0019 | 0 | 0 | 0 | 1 | 0% | 0% | 80 | 0.0019
Passenger Cars | Petrol | Medium | PRE ECE |  | EC |  |  |  | 10 | 130 | 9.3365e-05 | -0.0097058 | 0.35613 | 5.9259 | 1.9014e-05 | -0.002059 | 0.12883 | 0% | 0% | 80 | 2.9284
Passenger Cars | Petrol | Medium | PRE ECE |  | CH4 | Urban Peak |  |  | 10 | 130 | 0 | 0 | 131 | 0 | 0 | 0 | 1000 | 0% | 0% | 80 | 0.131
Passenger Cars | Petrol | Medium | PRE ECE |  | CH4 | Urban Off Peak |  |  | 10 | 130 | 0 | 0 | 131 | 0 | 0 | 0 | 1000 | 0% | 0% | 80 | 0.131
Passenger Cars | Petrol | Medium | PRE ECE |  | CH4 | Rural |  |  | 10 | 130 | 0 | 0 | 86 | 0 | 0 | 0 | 1000 | 0% | 0% | 80 | 0.086
Passenger Cars | Petrol | Medium | PRE ECE |  | CH4 | Highway |  |  | 10 | 130 | 0 | 0 | 41 | 0 | 0 | 0 | 1000 | 0% | 0% | 80 | 0.041
Passenger Cars | Petrol | Medium | PRE ECE |  | SPN23 | Urban Peak |  |  | 5 | 110 | 0 | 0 | 8760000000000 | 0 | 0 | 0 | 1 | 0% | 0% | 80 | 8760000000000
Passenger Cars | Petrol | Medium | PRE ECE |  | SPN23 | Urban Off Peak |  |  | 5 | 110 | 0 | 0 | 8760000000000 | 0 | 0 | 0 | 1 | 0% | 0% | 80 | 8760000000000
Passenger Cars | Petrol | Medium | PRE ECE |  | SPN23 | Rural |  |  | 5 | 110 | 0 | 0 | 3110000000000 | 0 | 0 | 0 | 1 | 0% | 0% | 80 | 3110000000000
Passenger Cars | Petrol | Medium | PRE ECE |  | SPN23 | Highway |  |  | 5 | 110 | 0 | 0 | 18100000000000 | 0 | 0 | 0 | 1 | 0% | 0% | 80 | 18100000000000
Passenger Cars | Petrol | Medium | ECE 15/00-01 |  | CO |  |  |  | 10 | 130 | 0.00019413 | -0.020742 | 0.98819 | 16.3724 | 6.0931e-07 | 4.0103e-05 | 0.044491 | 0% | 0% | 80 | 15.0366
Passenger Cars | Petrol | Medium | ECE 15/00-01 |  | NOx |  |  |  | 10 | 130 | -0.0025134 | 1.3635 | 85.4543 | 2.0284e-09 | -4.9071e-14 | 1.8003e-11 | 62.834 | 0% | 0% | 80 | 2.84
Passenger Cars | Petrol | Medium | ECE 15/00-01 |  | VOC |  |  |  | 10 | 130 | 7.112e-05 | -0.0029391 | -0.1402 | 7.9801 | 8.9151e-05 | -0.0076668 | 0.19388 | 0% | 0% | 80 | 1.1886
Passenger Cars | Petrol | Medium | ECE 15/00-01 |  | PM Exhaust | Urban Peak |  |  | 10 | 130 | 0 | 0 | 0.00322 | 0 | 0 | 0 | 1 | 0% | 0% | 80 | 0.00322
Passenger Cars | Petrol | Medium | ECE 15/00-01 |  | PM Exhaust | Urban Off Peak |  |  | 10 | 130 | 0 | 0 | 0.00322 | 0 | 0 | 0 | 1 | 0% | 0% | 80 | 0.00322
Passenger Cars | Petrol | Medium | ECE 15/00-01 |  | PM Exhaust | Rural |  |  | 10 | 130 | 0 | 0 | 0.00184 | 0 | 0 | 0 | 1 | 0% | 0% | 80 | 0.00184
Passenger Cars | Petrol | Medium | ECE 15/00-01 |  | PM Exhaust | Highway |  |  | 10 | 130 | 0 | 0 | 0.0019 | 0 | 0 | 0 | 1 | 0% | 0% | 80 | 0.0019
Passenger Cars | Petrol | Medium | ECE 15/00-01 |  | EC |  |  |  | 10 | 130 | 0.00049073 | -0.051427 | 2.0271 | 45.0616 | 9.2109e-05 | -0.0094519 | 0.8705 | 0% | 0% | 80 | 2.2972
Passenger Cars | Petrol | Medium | ECE 15/00-01 |  | CH4 | Urban Peak |  |  | 10 | 130 | 0 | 0 | 131 | 0 | 0 | 0 | 1000 | 0% | 0% | 80 | 0.131
Passenger Cars | Petrol | Medium | ECE 15/00-01 |  | CH4 | Urban Off Peak |  |  | 10 | 130 | 0 | 0 | 131 | 0 | 0 | 0 | 1000 | 0% | 0% | 80 | 0.131
Passenger Cars | Petrol | Medium | ECE 15/00-01 |  | CH4 | Rural |  |  | 10 | 130 | 0 | 0 | 86 | 0 | 0 | 0 | 1000 | 0% | 0% | 80 | 0.086
Passenger Cars | Petrol | Medium | ECE 15/00-01 |  | CH4 | Highway |  |  | 10 | 130 | 0 | 0 | 41 | 0 | 0 | 0 | 1000 | 0% | 0% | 80 | 0.041
Passenger Cars | Petrol | Medium | ECE 15/00-01 |  | SPN23 | Urban Peak |  |  | 5 | 110 | 0 | 0 | 8760000000000 | 0 | 0 | 0 | 1 | 0% | 0% | 80 | 8760000000000
Passenger Cars | Petrol | Medium | ECE 15/00-01 |  | SPN23 | Urban Off Peak |  |  | 5 | 110 | 0 | 0 | 8760000000000 | 0 | 0 | 0 | 1 | 0% | 0% | 80 | 8760000000000
Passenger Cars | Petrol | Medium | ECE 15/00-01 |  | SPN23 | Rural |  |  | 5 | 110 | 0 | 0 | 3110000000000 | 0 | 0 | 0 | 1 | 0% | 0% | 80 | 3110000000000
Passenger Cars | Petrol | Medium | ECE 15/00-01 |  | SPN23 | Highway |  |  | 5 | 110 | 0 | 0 | 18100000000000 | 0 | 0 | 0 | 1 | 0% | 0% | 80 | 18100000000000
Passenger Cars | Petrol | Medium | ECE 15/02 |  | CO |  |  |  | 10 | 130 | 1.9661e-05 | -0.0027387 | 0.05521 | 5.7193 | 1.2399e-06 | -0.00022822 | 0.01472 | 0% | 0% | 80 | 7.6036
Passenger Cars | Petrol | Medium | ECE 15/02 |  | NOx |  |  |  | 10 | 130 | 0.014972 | -0.28447 | 124.4944 | -1.6762e-09 | -1.8157e-14 | 5.7058e-12 | 74.8613 | 0% | 0% | 80 | 2.639
Passenger Cars | Petrol | Medium | ECE 15/02 |  | VOC |  |  |  | 10 | 130 | 2.2551e-05 | -0.0019764 | -0.013601 | 4.9373 | 2.6372e-05 | -0.0031806 | 0.12064 | 0% | 0% | 80 | 0.98185
Passenger Cars | Petrol | Medium | ECE 15/02 |  | PM Exhaust | Urban Peak |  |  | 10 | 130 | 0 | 0 | 0.00322 | 0 | 0 | 0 | 1 | 0% | 0% | 80 | 0.00322
Passenger Cars | Petrol | Medium | ECE 15/02 |  | PM Exhaust | Urban Off Peak |  |  | 10 | 130 | 0 | 0 | 0.00322 | 0 | 0 | 0 | 1 | 0% | 0% | 80 | 0.00322
Passenger Cars | Petrol | Medium | ECE 15/02 |  | PM Exhaust | Rural |  |  | 10 | 130 | 0 | 0 | 0.00184 | 0 | 0 | 0 | 1 | 0% | 0% | 80 | 0.00184
Passenger Cars | Petrol | Medium | ECE 15/02 |  | PM Exhaust | Highway |  |  | 10 | 130 | 0 | 0 | 0.0019 | 0 | 0 | 0 | 1 | 0% | 0% | 80 | 0.0019
Passenger Cars | Petrol | Medium | ECE 15/02 |  | EC |  |  |  | 10 | 130 | 0.00086405 | -0.074002 | 4.2458 | 42.5571 | 3.9906e-05 | 0.0086777 | 0.98347 | 0% | 0% | 80 | 2.2697
Passenger Cars | Petrol | Medium | ECE 15/02 |  | CH4 | Urban Peak |  |  | 10 | 130 | 0 | 0 | 131 | 0 | 0 | 0 | 1000 | 0% | 0% | 80 | 0.131
Passenger Cars | Petrol | Medium | ECE 15/02 |  | CH4 | Urban Off Peak |  |  | 10 | 130 | 0 | 0 | 131 | 0 | 0 | 0 | 1000 | 0% | 0% | 80 | 0.131
Passenger Cars | Petrol | Medium | ECE 15/02 |  | CH4 | Rural |  |  | 10 | 130 | 0 | 0 | 86 | 0 | 0 | 0 | 1000 | 0% | 0% | 80 | 0.086
Passenger Cars | Petrol | Medium | ECE 15/02 |  | CH4 | Highway |  |  | 10 | 130 | 0 | 0 | 41 | 0 | 0 | 0 | 1000 | 0% | 0% | 80 | 0.041
Passenger Cars | Petrol | Medium | ECE 15/02 |  | SPN23 | Urban Peak |  |  | 5 | 110 | 0 | 0 | 8760000000000 | 0 | 0 | 0 | 1 | 0% | 0% | 80 | 8760000000000
Passenger Cars | Petrol | Medium | ECE 15/02 |  | SPN23 | Urban Off Peak |  |  | 5 | 110 | 0 | 0 | 8760000000000 | 0 | 0 | 0 | 1 | 0% | 0% | 80 | 8760000000000
Passenger Cars | Petrol | Medium | ECE 15/02 |  | SPN23 | Rural |  |  | 5 | 110 | 0 | 0 | 3110000000000 | 0 | 0 | 0 | 1 | 0% | 0% | 80 | 3110000000000
Passenger Cars | Petrol | Medium | ECE 15/02 |  | SPN23 | Highway |  |  | 5 | 110 | 0 | 0 | 18100000000000 | 0 | 0 | 0 | 1 | 0% | 0% | 80 | 18100000000000
Passenger Cars | Petrol | Medium | ECE 15/03 |  | CO |  |  |  | 10 | 130 | 1.38e-05 | -0.0038385 | 0.34424 | 4.7031 | -3.2495e-06 | 0.00040295 | 0.010533 | 0% | 0% | 80 | 8.3865
Passenger Cars | Petrol | Medium | ECE 15/03 |  | NOx |  |  |  | 10 | 130 | 0.0020694 | 0.92585 | 166.4154 | -0.37576 | 0.00072244 | -0.55616 | 128.9551 | 0% | 0% | 80 | 2.8481
Passenger Cars | Petrol | Medium | ECE 15/03 |  | VOC |  |  |  | 10 | 130 | 2.2551e-05 | -0.0019764 | -0.013601 | 4.9373 | 2.6372e-05 | -0.0031806 | 0.12064 | 0% | 0% | 80 | 0.98185
Passenger Cars | Petrol | Medium | ECE 15/03 |  | PM Exhaust | Urban Peak |  |  | 10 | 130 | 0 | 0 | 0.00322 | 0 | 0 | 0 | 1 | 0% | 0% | 80 | 0.00322
Passenger Cars | Petrol | Medium | ECE 15/03 |  | PM Exhaust | Urban Off Peak |  |  | 10 | 130 | 0 | 0 | 0.00322 | 0 | 0 | 0 | 1 | 0% | 0% | 80 | 0.00322
Passenger Cars | Petrol | Medium | ECE 15/03 |  | PM Exhaust | Rural |  |  | 10 | 130 | 0 | 0 | 0.00184 | 0 | 0 | 0 | 1 | 0% | 0% | 80 | 0.00184
Passenger Cars | Petrol | Medium | ECE 15/03 |  | PM Exhaust | Highway |  |  | 10 | 130 | 0 | 0 | 0.0019 | 0 | 0 | 0 | 1 | 0% | 0% | 80 | 0.0019
Passenger Cars | Petrol | Medium | ECE 15/03 |  | EC |  |  |  | 10 | 130 | 0.00086405 | -0.074002 | 4.2458 | 42.5571 | 3.9906e-05 | 0.0086777 | 0.98347 | 0% | 0% | 80 | 2.2697
Passenger Cars | Petrol | Medium | ECE 15/03 |  | CH4 | Urban Peak |  |  | 10 | 130 | 0 | 0 | 131 | 0 | 0 | 0 | 1000 | 0% | 0% | 80 | 0.131
Passenger Cars | Petrol | Medium | ECE 15/03 |  | CH4 | Urban Off Peak |  |  | 10 | 130 | 0 | 0 | 131 | 0 | 0 | 0 | 1000 | 0% | 0% | 80 | 0.131
Passenger Cars | Petrol | Medium | ECE 15/03 |  | CH4 | Rural |  |  | 10 | 130 | 0 | 0 | 86 | 0 | 0 | 0 | 1000 | 0% | 0% | 80 | 0.086
Passenger Cars | Petrol | Medium | ECE 15/03 |  | CH4 | Highway |  |  | 10 | 130 | 0 | 0 | 41 | 0 | 0 | 0 | 1000 | 0% | 0% | 80 | 0.041
Passenger Cars | Petrol | Medium | ECE 15/03 |  | SPN23 | Urban Peak |  |  | 5 | 110 | 0 | 0 | 8760000000000 | 0 | 0 | 0 | 1 | 0% | 0% | 80 | 8760000000000
Passenger Cars | Petrol | Medium | ECE 15/03 |  | SPN23 | Urban Off Peak |  |  | 5 | 110 | 0 | 0 | 8760000000000 | 0 | 0 | 0 | 1 | 0% | 0% | 80 | 8760000000000
Passenger Cars | Petrol | Medium | ECE 15/03 |  | SPN23 | Rural |  |  | 5 | 110 | 0 | 0 | 3110000000000 | 0 | 0 | 0 | 1 | 0% | 0% | 80 | 3110000000000
Passenger Cars | Petrol | Medium | ECE 15/03 |  | SPN23 | Highway |  |  | 5 | 110 | 0 | 0 | 18100000000000 | 0 | 0 | 0 | 1 | 0% | 0% | 80 | 18100000000000
Passenger Cars | Petrol | Medium | ECE 15/04 |  | CO |  |  |  | 10 | 130 | 6.8204e-06 | -0.00078572 | -0.01681 | 4.9623 | 1.1172e-06 | -0.00022781 | 0.016879 | 0% | 0% | 80 | 4.4821
Passenger Cars | Petrol | Medium | ECE 15/04 |  | NOx |  |  |  | 10 | 130 | 0.0087359 | 1.5347 | 175.1902 | 9.4287e-13 | -1.7775e-16 | 6.8706e-14 | 118.0527 | 0% | 0% | 80 | 2.9976
Passenger Cars | Petrol | Medium | ECE 15/04 |  | VOC |  |  |  | 10 | 130 | 9.9763e-06 | -0.0016709 | 0.06718 | 2.79 | 6.6869e-06 | -0.0012321 | 0.096332 | 0% | 0% | 80 | 0.79465
Passenger Cars | Petrol | Medium | ECE 15/04 |  | PM Exhaust | Urban Peak |  |  | 10 | 130 | 0 | 0 | 0.00322 | 0 | 0 | 0 | 1 | 0% | 0% | 80 | 0.00322
Passenger Cars | Petrol | Medium | ECE 15/04 |  | PM Exhaust | Urban Off Peak |  |  | 10 | 130 | 0 | 0 | 0.00322 | 0 | 0 | 0 | 1 | 0% | 0% | 80 | 0.00322
Passenger Cars | Petrol | Medium | ECE 15/04 |  | PM Exhaust | Rural |  |  | 10 | 130 | 0 | 0 | 0.00184 | 0 | 0 | 0 | 1 | 0% | 0% | 80 | 0.00184
Passenger Cars | Petrol | Medium | ECE 15/04 |  | PM Exhaust | Highway |  |  | 10 | 130 | 0 | 0 | 0.0019 | 0 | 0 | 0 | 1 | 0% | 0% | 80 | 0.0019
Passenger Cars | Petrol | Medium | ECE 15/04 |  | EC |  |  |  | 10 | 130 | 0.00010663 | -0.020717 | 1.0158 | 30.5298 | 4.443e-05 | -0.010944 | 0.78944 | 0% | 0% | 80 | 2.1309
Passenger Cars | Petrol | Medium | ECE 15/04 |  | CH4 | Urban Peak |  |  | 10 | 130 | 0 | 0 | 131 | 0 | 0 | 0 | 1000 | 0% | 0% | 80 | 0.131
Passenger Cars | Petrol | Medium | ECE 15/04 |  | CH4 | Urban Off Peak |  |  | 10 | 130 | 0 | 0 | 131 | 0 | 0 | 0 | 1000 | 0% | 0% | 80 | 0.131
Passenger Cars | Petrol | Medium | ECE 15/04 |  | CH4 | Rural |  |  | 10 | 130 | 0 | 0 | 86 | 0 | 0 | 0 | 1000 | 0% | 0% | 80 | 0.086
Passenger Cars | Petrol | Medium | ECE 15/04 |  | CH4 | Highway |  |  | 10 | 130 | 0 | 0 | 41 | 0 | 0 | 0 | 1000 | 0% | 0% | 80 | 0.041
Passenger Cars | Petrol | Medium | ECE 15/04 |  | SPN23 | Urban Peak |  |  | 5 | 110 | 0 | 0 | 8760000000000 | 0 | 0 | 0 | 1 | 0% | 0% | 80 | 8760000000000
Passenger Cars | Petrol | Medium | ECE 15/04 |  | SPN23 | Urban Off Peak |  |  | 5 | 110 | 0 | 0 | 8760000000000 | 0 | 0 | 0 | 1 | 0% | 0% | 80 | 8760000000000
Passenger Cars | Petrol | Medium | ECE 15/04 |  | SPN23 | Rural |  |  | 5 | 110 | 0 | 0 | 3110000000000 | 0 | 0 | 0 | 1 | 0% | 0% | 80 | 3110000000000
Passenger Cars | Petrol | Medium | ECE 15/04 |  | SPN23 | Highway |  |  | 5 | 110 | 0 | 0 | 18100000000000 | 0 | 0 | 0 | 1 | 0% | 0% | 80 | 18100000000000
Passenger Cars | Petrol | Medium | Improved Conventional |  | CO |  |  |  | 10 | 130 | 0.00092578 | -0.14617 | 8.0031 | 1.6502e-10 | -1.749e-15 | 1.0855e-15 | 0.96737 | 0% | 0% | 80 | 2.3098
Passenger Cars | Petrol | Medium | Improved Conventional |  | NOx |  |  |  | 10 | 130 | 0.028581 | -0.162 | 160.4951 | 5.8036e-08 | 6.1693e-13 | -2.1832e-10 | 115.7138 | 0% | 0% | 80 | 2.8558
Passenger Cars | Petrol | Medium | Improved Conventional |  | VOC |  |  |  | 10 | 130 | 0.00033188 | -0.052728 | 3.1001 | 3.2435e-13 | -5.2538e-18 | -4.363e-16 | 1.5508 | 0% | 0% | 80 | 0.6486
Passenger Cars | Petrol | Medium | Improved Conventional |  | PM Exhaust | Urban Peak |  |  | 10 | 130 | 0 | 0 | 0.00322 | 0 | 0 | 0 | 1 | 0% | 0% | 80 | 0.00322
Passenger Cars | Petrol | Medium | Improved Conventional |  | PM Exhaust | Urban Off Peak |  |  | 10 | 130 | 0 | 0 | 0.00322 | 0 | 0 | 0 | 1 | 0% | 0% | 80 | 0.00322
Passenger Cars | Petrol | Medium | Improved Conventional |  | PM Exhaust | Rural |  |  | 10 | 130 | 0 | 0 | 0.00184 | 0 | 0 | 0 | 1 | 0% | 0% | 80 | 0.00184
Passenger Cars | Petrol | Medium | Improved Conventional |  | PM Exhaust | Highway |  |  | 10 | 130 | 0 | 0 | 0.0019 | 0 | 0 | 0 | 1 | 0% | 0% | 80 | 0.0019
Passenger Cars | Petrol | Medium | Improved Conventional |  | EC |  |  |  | 10 | 130 | 2.8626 | -341.9965 | 18691.0943 | 9.21e-05 | 3.9585e-10 | -8.2034e-08 | 3846.7638 | 0% | 0% | 80 | 2.5091
Passenger Cars | Petrol | Medium | Improved Conventional |  | CH4 | Urban Peak |  |  | 10 | 130 | 0 | 0 | 131 | 0 | 0 | 0 | 1000 | 0% | 0% | 80 | 0.131
Passenger Cars | Petrol | Medium | Improved Conventional |  | CH4 | Urban Off Peak |  |  | 10 | 130 | 0 | 0 | 131 | 0 | 0 | 0 | 1000 | 0% | 0% | 80 | 0.131
Passenger Cars | Petrol | Medium | Improved Conventional |  | CH4 | Rural |  |  | 10 | 130 | 0 | 0 | 86 | 0 | 0 | 0 | 1000 | 0% | 0% | 80 | 0.086
Passenger Cars | Petrol | Medium | Improved Conventional |  | CH4 | Highway |  |  | 10 | 130 | 0 | 0 | 41 | 0 | 0 | 0 | 1000 | 0% | 0% | 80 | 0.041
Passenger Cars | Petrol | Medium | Improved Conventional |  | SPN23 | Urban Peak |  |  | 5 | 110 | 0 | 0 | 8760000000000 | 0 | 0 | 0 | 1 | 0% | 0% | 80 | 8760000000000
Passenger Cars | Petrol | Medium | Improved Conventional |  | SPN23 | Urban Off Peak |  |  | 5 | 110 | 0 | 0 | 8760000000000 | 0 | 0 | 0 | 1 | 0% | 0% | 80 | 8760000000000
Passenger Cars | Petrol | Medium | Improved Conventional |  | SPN23 | Rural |  |  | 5 | 110 | 0 | 0 | 3110000000000 | 0 | 0 | 0 | 1 | 0% | 0% | 80 | 3110000000000
Passenger Cars | Petrol | Medium | Improved Conventional |  | SPN23 | Highway |  |  | 5 | 110 | 0 | 0 | 18100000000000 | 0 | 0 | 0 | 1 | 0% | 0% | 80 | 18100000000000
Passenger Cars | Petrol | Medium | Open Loop |  | CO |  |  |  | 10 | 130 | 0.0108 | -1.2248 | 50.2774 | 2.0015e-12 | -1.2745e-17 | 5.1409e-16 | 5.3226 | 0% | 0% | 80 | 4.022
Passenger Cars | Petrol | Medium | Open Loop |  | NOx |  |  |  | 10 | 130 | 0.018885 | 2.2776 | 0.63865 | -53.5802 | 0.0064663 | 1.6414 | 29.9126 | 0% | 0% | 80 | 1.4957
Passenger Cars | Petrol | Medium | Open Loop |  | VOC |  |  |  | 10 | 130 | 0.00020716 | -0.03348 | 1.6908 | 3.0858e-13 | -2.9106e-17 | 6.8204e-17 | 2.0925 | 0% | 0% | 80 | 0.1616
Passenger Cars | Petrol | Medium | Open Loop |  | PM Exhaust | Urban Peak |  |  | 10 | 130 | 0 | 0 | 0.00322 | 0 | 0 | 0 | 1 | 0% | 0% | 80 | 0.00322
Passenger Cars | Petrol | Medium | Open Loop |  | PM Exhaust | Urban Off Peak |  |  | 10 | 130 | 0 | 0 | 0.00322 | 0 | 0 | 0 | 1 | 0% | 0% | 80 | 0.00322
Passenger Cars | Petrol | Medium | Open Loop |  | PM Exhaust | Rural |  |  | 10 | 130 | 0 | 0 | 0.00184 | 0 | 0 | 0 | 1 | 0% | 0% | 80 | 0.00184
Passenger Cars | Petrol | Medium | Open Loop |  | PM Exhaust | Highway |  |  | 10 | 130 | 0 | 0 | 0.0019 | 0 | 0 | 0 | 1 | 0% | 0% | 80 | 0.0019
Passenger Cars | Petrol | Medium | Open Loop |  | EC |  |  |  | 10 | 130 | 0.053167 | -6.2661 | 346.8535 | 7.5956e-09 | 1.2736e-14 | -6.0181e-12 | 72.2968 | 0% | 0% | 80 | 2.5704
Passenger Cars | Petrol | Medium | Open Loop |  | CH4 | Urban Peak |  |  | 10 | 130 | 0 | 0 | 131 | 0 | 0 | 0 | 1000 | 0% | 0% | 80 | 0.131
Passenger Cars | Petrol | Medium | Open Loop |  | CH4 | Urban Off Peak |  |  | 10 | 130 | 0 | 0 | 131 | 0 | 0 | 0 | 1000 | 0% | 0% | 80 | 0.131
Passenger Cars | Petrol | Medium | Open Loop |  | CH4 | Rural |  |  | 10 | 130 | 0 | 0 | 86 | 0 | 0 | 0 | 1000 | 0% | 0% | 80 | 0.086
Passenger Cars | Petrol | Medium | Open Loop |  | CH4 | Highway |  |  | 10 | 130 | 0 | 0 | 41 | 0 | 0 | 0 | 1000 | 0% | 0% | 80 | 0.041
Passenger Cars | Petrol | Medium | Open Loop |  | SPN23 | Urban Peak |  |  | 5 | 110 | 0 | 0 | 8760000000000 | 0 | 0 | 0 | 1 | 0% | 0% | 80 | 8760000000000
Passenger Cars | Petrol | Medium | Open Loop |  | SPN23 | Urban Off Peak |  |  | 5 | 110 | 0 | 0 | 8760000000000 | 0 | 0 | 0 | 1 | 0% | 0% | 80 | 8760000000000
Passenger Cars | Petrol | Medium | Open Loop |  | SPN23 | Rural |  |  | 5 | 110 | 0 | 0 | 3110000000000 | 0 | 0 | 0 | 1 | 0% | 0% | 80 | 3110000000000
Passenger Cars | Petrol | Medium | Open Loop |  | SPN23 | Highway |  |  | 5 | 110 | 0 | 0 | 18100000000000 | 0 | 0 | 0 | 1 | 0% | 0% | 80 | 18100000000000
Passenger Cars | Petrol | Medium | Euro 1 |  | CO |  |  |  | 5 | 130 | 0.00052771 | -0.07912 | 8.6937 | 3.4354e-12 | -0.00073817 | 0.10031 | 0.77948 | 0% | 0% | 80 | 1.4073
Passenger Cars | Petrol | Medium | Euro 1 |  | NOx |  |  |  | 5 | 130 | 0.00054494 | -0.058221 | 3.0551 | -3.2456e-12 | -6.5353e-16 | 7.6218e-14 | 5.8221 | 0% | 0% | 80 | 0.32378
Passenger Cars | Petrol | Medium | Euro 1 |  | VOC |  |  |  | 5 | 130 | 8.2459e-18 | -0.0092503 | 1.8438 | 1.8927e-13 | -0.0017353 | 0.24307 | 1.3664 | 0% | 0% | 80 | 0.11372
Passenger Cars | Petrol | Medium | Euro 1 |  | PM Exhaust | Urban Peak |  |  | 10 | 130 | 0 | 0 | 0.00322 | 0 | 0 | 0 | 1 | 0% | 0% | 80 | 0.00322
Passenger Cars | Petrol | Medium | Euro 1 |  | PM Exhaust | Urban Off Peak |  |  | 10 | 130 | 0 | 0 | 0.00322 | 0 | 0 | 0 | 1 | 0% | 0% | 80 | 0.00322
Passenger Cars | Petrol | Medium | Euro 1 |  | PM Exhaust | Rural |  |  | 10 | 130 | 0 | 0 | 0.00184 | 0 | 0 | 0 | 1 | 0% | 0% | 80 | 0.00184
Passenger Cars | Petrol | Medium | Euro 1 |  | PM Exhaust | Highway |  |  | 10 | 130 | 0 | 0 | 0.0019 | 0 | 0 | 0 | 1 | 0% | 0% | 80 | 0.0019
Passenger Cars | Petrol | Medium | Euro 1 |  | EC |  |  |  | 5 | 130 | 6.5068e-13 | 0.0047779 | 2.7529 | 3.7108e-09 | -0.0001696 | 0.028119 | 0.31523 | 0% | 0% | 80 | 2.1193
Passenger Cars | Petrol | Medium | Euro 1 |  | CH4 | Urban Peak |  |  | 10 | 130 | 0 | 0 | 26 | 0 | 0 | 0 | 1000 | 0% | 0% | 80 | 0.026
Passenger Cars | Petrol | Medium | Euro 1 |  | CH4 | Urban Off Peak |  |  | 10 | 130 | 0 | 0 | 26 | 0 | 0 | 0 | 1000 | 0% | 0% | 80 | 0.026
Passenger Cars | Petrol | Medium | Euro 1 |  | CH4 | Rural |  |  | 10 | 130 | 0 | 0 | 16 | 0 | 0 | 0 | 1000 | 0% | 0% | 80 | 0.016
Passenger Cars | Petrol | Medium | Euro 1 |  | CH4 | Highway |  |  | 10 | 130 | 0 | 0 | 14 | 0 | 0 | 0 | 1000 | 0% | 0% | 80 | 0.014
Passenger Cars | Petrol | Medium | Euro 1 |  | SPN23 | Urban Peak |  |  | 5 | 110 | 0 | 0 | 8760000000000 | 0 | 0 | 0 | 1 | 0% | 0% | 80 | 8760000000000
Passenger Cars | Petrol | Medium | Euro 1 |  | SPN23 | Urban Off Peak |  |  | 5 | 110 | 0 | 0 | 8760000000000 | 0 | 0 | 0 | 1 | 0% | 0% | 80 | 8760000000000
Passenger Cars | Petrol | Medium | Euro 1 |  | SPN23 | Rural |  |  | 5 | 110 | 0 | 0 | 3110000000000 | 0 | 0 | 0 | 1 | 0% | 0% | 80 | 3110000000000
Passenger Cars | Petrol | Medium | Euro 1 |  | SPN23 | Highway |  |  | 5 | 110 | 0 | 0 | 18100000000000 | 0 | 0 | 0 | 1 | 0% | 0% | 80 | 18100000000000
Passenger Cars | Petrol | Medium | Euro 2 |  | CO |  |  |  | 5 | 130 | -6.4949e-06 | 0.005878 | 2.3399 | 7.4284e-13 | -0.00097424 | 0.13528 | 0.03866 | 0% | 0% | 80 | 0.5985
Passenger Cars | Petrol | Medium | Euro 2 |  | NOx |  |  |  | 5 | 130 | 0.00038309 | -0.029202 | 0.95286 | -3.4915e-10 | 0.0014887 | -0.078634 | 3.3604 | 0% | 0% | 80 | 0.16196
Passenger Cars | Petrol | Medium | Euro 2 |  | VOC |  |  |  | 5 | 130 | 2.7179e-12 | -0.0072449 | 2.0478 | 0.9047 | -0.0051295 | 0.82648 | 0.36556 | 0% | 0% | 80 | 0.043962
Passenger Cars | Petrol | Medium | Euro 2 |  | PM Exhaust | Urban Peak |  |  | 10 | 130 | 0 | 0 | 0.00322 | 0 | 0 | 0 | 1 | 0% | 0% | 80 | 0.00322
Passenger Cars | Petrol | Medium | Euro 2 |  | PM Exhaust | Urban Off Peak |  |  | 10 | 130 | 0 | 0 | 0.00322 | 0 | 0 | 0 | 1 | 0% | 0% | 80 | 0.00322
Passenger Cars | Petrol | Medium | Euro 2 |  | PM Exhaust | Rural |  |  | 10 | 130 | 0 | 0 | 0.00184 | 0 | 0 | 0 | 1 | 0% | 0% | 80 | 0.00184
Passenger Cars | Petrol | Medium | Euro 2 |  | PM Exhaust | Highway |  |  | 10 | 130 | 0 | 0 | 0.0019 | 0 | 0 | 0 | 1 | 0% | 0% | 80 | 0.0019
Passenger Cars | Petrol | Medium | Euro 2 |  | EC |  |  |  | 5 | 130 | 3.7878e-05 | 0.024121 | 3.0691 | 9.6824e-11 | -0.00018418 | 0.043827 | 0.20218 | 0% | 0% | 80 | 2.072
Passenger Cars | Petrol | Medium | Euro 2 |  | CH4 | Urban Peak |  |  | 10 | 130 | 0 | 0 | 17 | 0 | 0 | 0 | 1000 | 0% | 0% | 80 | 0.017
Passenger Cars | Petrol | Medium | Euro 2 |  | CH4 | Urban Off Peak |  |  | 10 | 130 | 0 | 0 | 17 | 0 | 0 | 0 | 1000 | 0% | 0% | 80 | 0.017
Passenger Cars | Petrol | Medium | Euro 2 |  | CH4 | Rural |  |  | 10 | 130 | 0 | 0 | 13 | 0 | 0 | 0 | 1000 | 0% | 0% | 80 | 0.013
Passenger Cars | Petrol | Medium | Euro 2 |  | CH4 | Highway |  |  | 10 | 130 | 0 | 0 | 11 | 0 | 0 | 0 | 1000 | 0% | 0% | 80 | 0.011
Passenger Cars | Petrol | Medium | Euro 2 |  | SPN23 | Urban Peak |  |  | 5 | 110 | 0 | 0 | 6160000000000 | 0 | 0 | 0 | 1 | 0% | 0% | 80 | 6160000000000
Passenger Cars | Petrol | Medium | Euro 2 |  | SPN23 | Urban Off Peak |  |  | 5 | 110 | 0 | 0 | 6160000000000 | 0 | 0 | 0 | 1 | 0% | 0% | 80 | 6160000000000
Passenger Cars | Petrol | Medium | Euro 2 |  | SPN23 | Rural |  |  | 5 | 110 | 0 | 0 | 2670000000000 | 0 | 0 | 0 | 1 | 0% | 0% | 80 | 2670000000000
Passenger Cars | Petrol | Medium | Euro 2 |  | SPN23 | Highway |  |  | 5 | 110 | 0 | 0 | 11800000000000 | 0 | 0 | 0 | 1 | 0% | 0% | 80 | 11800000000000
Passenger Cars | Petrol | Medium | Euro 3 | GDI | CO |  |  |  | 5 | 130 | 7.2206e-14 | 6.7533 | 42.3272 | 3.2267e-07 | -0.14657 | 20.9003 | 0.59029 | 0% | 0% | 80 | 0.79313
Passenger Cars | Petrol | Medium | Euro 3 | GDI | NOx |  |  |  | 5 | 130 | 1.8325e-05 | -0.0041814 | 0.26084 | 6.5621e-12 | 0.00011141 | -0.034237 | 2.8063 | 0% | 0% | 80 | 0.055889
Passenger Cars | Petrol | Medium | Euro 3 | GDI | VOC |  |  |  | 5 | 130 | 0.00018248 | -0.016058 | 0.81313 | -4.5244e-11 | -0.0027445 | 0.53319 | 14.5983 | 0% | 0% | 80 | 0.017545
Passenger Cars | Petrol | Medium | Euro 3 | GDI | PM Exhaust | Urban Peak |  |  | 10 | 130 | 0 | 0 | 0.00128 | 0 | 0 | 0 | 1 | 0% | 0% | 80 | 0.00128
Passenger Cars | Petrol | Medium | Euro 3 | GDI | PM Exhaust | Urban Off Peak |  |  | 10 | 130 | 0 | 0 | 0.00128 | 0 | 0 | 0 | 1 | 0% | 0% | 80 | 0.00128
Passenger Cars | Petrol | Medium | Euro 3 | GDI | PM Exhaust | Rural |  |  | 10 | 130 | 0 | 0 | 0.000836 | 0 | 0 | 0 | 1 | 0% | 0% | 80 | 0.000836
Passenger Cars | Petrol | Medium | Euro 3 | GDI | PM Exhaust | Highway |  |  | 10 | 130 | 0 | 0 | 0.00119 | 0 | 0 | 0 | 1 | 0% | 0% | 80 | 0.00119
Passenger Cars | Petrol | Medium | Euro 3 | GDI | EC |  |  |  | 5 | 130 | 0.00012478 | 0.0032778 | 2.8065 | 3.1998e-09 | -0.00012436 | 0.028357 | 0.29539 | 0% | 0% | 80 | 2.1873
Passenger Cars | Petrol | Medium | Euro 3 | GDI | CH4 | Urban Peak |  |  | 10 | 130 | 0 | 0 | 3 | 0 | 0 | 0 | 1000 | 0% | 0% | 80 | 0.003
Passenger Cars | Petrol | Medium | Euro 3 | GDI | CH4 | Urban Off Peak |  |  | 10 | 130 | 0 | 0 | 3 | 0 | 0 | 0 | 1000 | 0% | 0% | 80 | 0.003
Passenger Cars | Petrol | Medium | Euro 3 | GDI | CH4 | Rural |  |  | 10 | 130 | 0 | 0 | 2 | 0 | 0 | 0 | 1000 | 0% | 0% | 80 | 0.002
Passenger Cars | Petrol | Medium | Euro 3 | GDI | CH4 | Highway |  |  | 10 | 130 | 0 | 0 | 4 | 0 | 0 | 0 | 1000 | 0% | 0% | 80 | 0.004
Passenger Cars | Petrol | Medium | Euro 3 | GDI | SPN23 | Urban Peak |  |  | 5 | 110 | 0 | 0 | 3070000000000 | 0 | 0 | 0 | 1 | 0% | 0% | 80 | 3070000000000
Passenger Cars | Petrol | Medium | Euro 3 | GDI | SPN23 | Urban Off Peak |  |  | 5 | 110 | 0 | 0 | 3070000000000 | 0 | 0 | 0 | 1 | 0% | 0% | 80 | 3070000000000
Passenger Cars | Petrol | Medium | Euro 3 | GDI | SPN23 | Rural |  |  | 5 | 110 | 0 | 0 | 2230000000000 | 0 | 0 | 0 | 1 | 0% | 0% | 80 | 2230000000000
Passenger Cars | Petrol | Medium | Euro 3 | GDI | SPN23 | Highway |  |  | 5 | 110 | 0 | 0 | 5600000000000 | 0 | 0 | 0 | 1 | 0% | 0% | 80 | 5600000000000
Passenger Cars | Petrol | Medium | Euro 3 | PFI | CO |  |  |  | 5 | 130 | 7.2206e-14 | 6.7533 | 42.3272 | 3.2267e-07 | -0.14657 | 20.9003 | 0.59029 | 0% | 0% | 80 | 0.79313
Passenger Cars | Petrol | Medium | Euro 3 | PFI | NOx |  |  |  | 5 | 130 | 1.8325e-05 | -0.0041814 | 0.26084 | 6.5621e-12 | 0.00011141 | -0.034237 | 2.8063 | 0% | 0% | 80 | 0.055889
Passenger Cars | Petrol | Medium | Euro 3 | PFI | VOC |  |  |  | 5 | 130 | 0.00018248 | -0.016058 | 0.81313 | -4.5244e-11 | -0.0027445 | 0.53319 | 14.5983 | 0% | 0% | 80 | 0.017545
Passenger Cars | Petrol | Medium | Euro 3 | PFI | PM Exhaust | Urban Peak |  |  | 10 | 130 | 0 | 0 | 0.00128 | 0 | 0 | 0 | 1 | 0% | 0% | 80 | 0.00128
Passenger Cars | Petrol | Medium | Euro 3 | PFI | PM Exhaust | Urban Off Peak |  |  | 10 | 130 | 0 | 0 | 0.00128 | 0 | 0 | 0 | 1 | 0% | 0% | 80 | 0.00128
Passenger Cars | Petrol | Medium | Euro 3 | PFI | PM Exhaust | Rural |  |  | 10 | 130 | 0 | 0 | 0.000836 | 0 | 0 | 0 | 1 | 0% | 0% | 80 | 0.000836
Passenger Cars | Petrol | Medium | Euro 3 | PFI | PM Exhaust | Highway |  |  | 10 | 130 | 0 | 0 | 0.00119 | 0 | 0 | 0 | 1 | 0% | 0% | 80 | 0.00119
Passenger Cars | Petrol | Medium | Euro 3 | PFI | EC |  |  |  | 5 | 130 | 0.00012478 | 0.0032778 | 2.8065 | 3.1998e-09 | -0.00012436 | 0.028357 | 0.29539 | 0% | 0% | 80 | 2.1873
Passenger Cars | Petrol | Medium | Euro 3 | PFI | CH4 | Urban Peak |  |  | 10 | 130 | 0 | 0 | 3 | 0 | 0 | 0 | 1000 | 0% | 0% | 80 | 0.003
Passenger Cars | Petrol | Medium | Euro 3 | PFI | CH4 | Urban Off Peak |  |  | 10 | 130 | 0 | 0 | 3 | 0 | 0 | 0 | 1000 | 0% | 0% | 80 | 0.003
Passenger Cars | Petrol | Medium | Euro 3 | PFI | CH4 | Rural |  |  | 10 | 130 | 0 | 0 | 2 | 0 | 0 | 0 | 1000 | 0% | 0% | 80 | 0.002
Passenger Cars | Petrol | Medium | Euro 3 | PFI | CH4 | Highway |  |  | 10 | 130 | 0 | 0 | 4 | 0 | 0 | 0 | 1000 | 0% | 0% | 80 | 0.004
Passenger Cars | Petrol | Medium | Euro 3 | PFI | SPN23 | Urban Peak |  |  | 5 | 110 | 0 | 0 | 3070000000000 | 0 | 0 | 0 | 1 | 0% | 0% | 80 | 3070000000000
Passenger Cars | Petrol | Medium | Euro 3 | PFI | SPN23 | Urban Off Peak |  |  | 5 | 110 | 0 | 0 | 3070000000000 | 0 | 0 | 0 | 1 | 0% | 0% | 80 | 3070000000000
Passenger Cars | Petrol | Medium | Euro 3 | PFI | SPN23 | Rural |  |  | 5 | 110 | 0 | 0 | 2230000000000 | 0 | 0 | 0 | 1 | 0% | 0% | 80 | 2230000000000
Passenger Cars | Petrol | Medium | Euro 3 | PFI | SPN23 | Highway |  |  | 5 | 110 | 0 | 0 | 5600000000000 | 0 | 0 | 0 | 1 | 0% | 0% | 80 | 5600000000000
Passenger Cars | Petrol | Medium | Euro 4 | GDI | CO |  |  |  | 5 | 130 | 5.4967e-12 | -0.033418 | 5.1098 | -1.0437e-07 | 0.0018715 | -0.52883 | 37.5057 | 0% | 0% | 80 | 0.33947
Passenger Cars | Petrol | Medium | Euro 4 | GDI | NOx |  |  |  | 5 | 130 | 3.8557e-05 | -0.0085802 | 0.57735 | 1.3065e-12 | 2.7018e-17 | -1.3077e-13 | 5.4305 | 0% | 0% | 80 | 0.025355
Passenger Cars | Petrol | Medium | Euro 4 | GDI | VOC |  |  |  | 5 | 130 | 3.5491e-06 | -0.00013932 | 0.047375 | -9.0977e-14 | -6.4418e-15 | 7.7263e-13 | 4.0149 | 0% | 0% | 80 | 0.014682
Passenger Cars | Petrol | Medium | Euro 4 | GDI | PM Exhaust | Urban Peak |  |  | 10 | 130 | 0 | 0 | 0.00128 | 0 | 0 | 0 | 1 | 0% | 0% | 80 | 0.00128
Passenger Cars | Petrol | Medium | Euro 4 | GDI | PM Exhaust | Urban Off Peak |  |  | 10 | 130 | 0 | 0 | 0.00128 | 0 | 0 | 0 | 1 | 0% | 0% | 80 | 0.00128
Passenger Cars | Petrol | Medium | Euro 4 | GDI | PM Exhaust | Rural |  |  | 10 | 130 | 0 | 0 | 0.000836 | 0 | 0 | 0 | 1 | 0% | 0% | 80 | 0.000836
Passenger Cars | Petrol | Medium | Euro 4 | GDI | PM Exhaust | Highway |  |  | 10 | 130 | 0 | 0 | 0.00119 | 0 | 0 | 0 | 1 | 0% | 0% | 80 | 0.00119
Passenger Cars | Petrol | Medium | Euro 4 | GDI | EC |  |  |  | 5 | 130 | 0.00013172 | 0.005486 | 2.6192 | 1.7277e-09 | -8.5042e-05 | 0.023584 | 0.3443 | 20.83% | 0% | 80 | 1.831 | Y
Passenger Cars | Petrol | Medium | Euro 4 | GDI | CH4 | Urban Peak |  |  | 10 | 130 | 0 | 0 | 2.87 | 0 | 0 | 0 | 1000 | 0% | 0% | 80 | 0.00287
Passenger Cars | Petrol | Medium | Euro 4 | GDI | CH4 | Urban Off Peak |  |  | 10 | 130 | 0 | 0 | 2.87 | 0 | 0 | 0 | 1000 | 0% | 0% | 80 | 0.00287
Passenger Cars | Petrol | Medium | Euro 4 | GDI | CH4 | Rural |  |  | 10 | 130 | 0 | 0 | 2.69 | 0 | 0 | 0 | 1000 | 0% | 0% | 80 | 0.00269
Passenger Cars | Petrol | Medium | Euro 4 | GDI | CH4 | Highway |  |  | 10 | 130 | 0 | 0 | 5.08 | 0 | 0 | 0 | 1000 | 0% | 0% | 80 | 0.00508
Passenger Cars | Petrol | Medium | Euro 4 | GDI | SPN23 | Urban Peak |  |  | 5 | 110 | 0 | 0 | 9500000000000 | 0 | 0 | 0 | 1 | 0% | 0% | 80 | 9500000000000
Passenger Cars | Petrol | Medium | Euro 4 | GDI | SPN23 | Urban Off Peak |  |  | 5 | 110 | 0 | 0 | 9500000000000 | 0 | 0 | 0 | 1 | 0% | 0% | 80 | 9500000000000
Passenger Cars | Petrol | Medium | Euro 4 | GDI | SPN23 | Rural |  |  | 5 | 110 | 0 | 0 | 7600000000000 | 0 | 0 | 0 | 1 | 0% | 0% | 80 | 7600000000000
Passenger Cars | Petrol | Medium | Euro 4 | GDI | SPN23 | Highway |  |  | 5 | 110 | 0 | 0 | 60600000000000 | 0 | 0 | 0 | 1 | 0% | 0% | 80 | 60600000000000
Passenger Cars | Petrol | Medium | Euro 4 | PFI | CO |  |  |  | 5 | 130 | 5.4967e-12 | -0.033418 | 5.1098 | -1.0437e-07 | 0.0018715 | -0.52883 | 37.5057 | 0% | 0% | 80 | 0.33947
Passenger Cars | Petrol | Medium | Euro 4 | PFI | NOx |  |  |  | 5 | 130 | 3.8557e-05 | -0.0085802 | 0.57735 | 1.3065e-12 | 2.7018e-17 | -1.3077e-13 | 5.4305 | 0% | 0% | 80 | 0.025355
Passenger Cars | Petrol | Medium | Euro 4 | PFI | VOC |  |  |  | 5 | 130 | 3.5491e-06 | -0.00013932 | 0.047375 | -9.0977e-14 | -6.4418e-15 | 7.7263e-13 | 4.0149 | 0% | 0% | 80 | 0.014682
Passenger Cars | Petrol | Medium | Euro 4 | PFI | PM Exhaust | Urban Peak |  |  | 10 | 130 | 0 | 0 | 0.00128 | 0 | 0 | 0 | 1 | 0% | 0% | 80 | 0.00128
Passenger Cars | Petrol | Medium | Euro 4 | PFI | PM Exhaust | Urban Off Peak |  |  | 10 | 130 | 0 | 0 | 0.00128 | 0 | 0 | 0 | 1 | 0% | 0% | 80 | 0.00128
Passenger Cars | Petrol | Medium | Euro 4 | PFI | PM Exhaust | Rural |  |  | 10 | 130 | 0 | 0 | 0.000836 | 0 | 0 | 0 | 1 | 0% | 0% | 80 | 0.000836
Passenger Cars | Petrol | Medium | Euro 4 | PFI | PM Exhaust | Highway |  |  | 10 | 130 | 0 | 0 | 0.00119 | 0 | 0 | 0 | 1 | 0% | 0% | 80 | 0.00119
Passenger Cars | Petrol | Medium | Euro 4 | PFI | EC |  |  |  | 5 | 130 | 0.00013172 | 0.005486 | 2.6192 | 1.7277e-09 | -8.5042e-05 | 0.023584 | 0.3443 | 20.83% | 0% | 80 | 1.831 | Y
Passenger Cars | Petrol | Medium | Euro 4 | PFI | CH4 | Urban Peak |  |  | 10 | 130 | 0 | 0 | 2.87 | 0 | 0 | 0 | 1000 | 0% | 0% | 80 | 0.00287
Passenger Cars | Petrol | Medium | Euro 4 | PFI | CH4 | Urban Off Peak |  |  | 10 | 130 | 0 | 0 | 2.87 | 0 | 0 | 0 | 1000 | 0% | 0% | 80 | 0.00287
Passenger Cars | Petrol | Medium | Euro 4 | PFI | CH4 | Rural |  |  | 10 | 130 | 0 | 0 | 2.69 | 0 | 0 | 0 | 1000 | 0% | 0% | 80 | 0.00269
Passenger Cars | Petrol | Medium | Euro 4 | PFI | CH4 | Highway |  |  | 10 | 130 | 0 | 0 | 5.08 | 0 | 0 | 0 | 1000 | 0% | 0% | 80 | 0.00508
Passenger Cars | Petrol | Medium | Euro 4 | PFI | SPN23 | Urban Peak |  |  | 5 | 110 | 0 | 0 | 900000000000 | 0 | 0 | 0 | 1 | 0% | 0% | 80 | 900000000000
Passenger Cars | Petrol | Medium | Euro 4 | PFI | SPN23 | Urban Off Peak |  |  | 5 | 110 | 0 | 0 | 900000000000 | 0 | 0 | 0 | 1 | 0% | 0% | 80 | 900000000000
Passenger Cars | Petrol | Medium | Euro 4 | PFI | SPN23 | Rural |  |  | 5 | 110 | 0 | 0 | 790000000000 | 0 | 0 | 0 | 1 | 0% | 0% | 80 | 790000000000
Passenger Cars | Petrol | Medium | Euro 4 | PFI | SPN23 | Highway |  |  | 5 | 110 | 0 | 0 | 840000000000 | 0 | 0 | 0 | 1 | 0% | 0% | 80 | 840000000000
Passenger Cars | Petrol | Medium | Euro 5 | GDI | CO |  |  |  | 5 | 130 | 0.00044527 | -0.10208 | 6.8769 | 10.3838 | 0.001621 | -0.43756 | 30.3373 | 0% | 0% | 80 | 0.29619
Passenger Cars | Petrol | Medium | Euro 5 | GDI | NOx |  |  |  | 5 | 130 | -0.00031454 | 0.10306 | 0.23906 | -0.33928 | 0.034536 | 1.986 | 1.2638 | 0% | 0% | 80 | 0.016964
Passenger Cars | Petrol | Medium | Euro 5 | GDI | VOC |  |  |  | 5 | 130 | 3.8141e-06 | -0.00070737 | 0.045249 | 0.17307 | 6.9899e-05 | -0.047538 | 6.2121 | 0% | 0% | 80 | 0.0053333
Passenger Cars | Petrol | Medium | Euro 5 | GDI | PM Exhaust |  |  |  | 10 | 130 | 0 | 0 | 0.00077 | 0 | 0 | 0 | 1 | 0% | 0% | 80 | 0.00077
Passenger Cars | Petrol | Medium | Euro 5 | GDI | EC |  |  |  | 5 | 130 | 0.00013172 | 0.005486 | 2.6192 | 1.7277e-09 | -8.5042e-05 | 0.023584 | 0.3443 | 20.83% | 0% | 80 | 1.831 | Y
Passenger Cars | Petrol | Medium | Euro 5 | GDI | CH4 | Urban Peak |  |  | 10 | 130 | 0 | 0 | 2.87 | 0 | 0 | 0 | 1000 | 0% | 0% | 80 | 0.00287
Passenger Cars | Petrol | Medium | Euro 5 | GDI | CH4 | Urban Off Peak |  |  | 10 | 130 | 0 | 0 | 2.87 | 0 | 0 | 0 | 1000 | 0% | 0% | 80 | 0.00287
Passenger Cars | Petrol | Medium | Euro 5 | GDI | CH4 | Rural |  |  | 10 | 130 | 0 | 0 | 2.69 | 0 | 0 | 0 | 1000 | 0% | 0% | 80 | 0.00269
Passenger Cars | Petrol | Medium | Euro 5 | GDI | CH4 | Highway |  |  | 10 | 130 | 0 | 0 | 5.08 | 0 | 0 | 0 | 1000 | 0% | 0% | 80 | 0.00508
Passenger Cars | Petrol | Medium | Euro 5 | GDI | SPN23 |  |  |  | 5 | 110 | 0 | 0 | 764863764376.657 | 0 | 0 | 0 | 1 | 0% | 0% | 80 | 764863764376.657
Passenger Cars | Petrol | Medium | Euro 5 | PFI | CO |  |  |  | 5 | 130 | 0.00044527 | -0.10208 | 6.8769 | 10.3838 | 0.001621 | -0.43756 | 30.3373 | 0% | 0% | 80 | 0.29619
Passenger Cars | Petrol | Medium | Euro 5 | PFI | NOx |  |  |  | 5 | 130 | -0.00031454 | 0.10306 | 0.23906 | -0.33928 | 0.034536 | 1.986 | 1.2638 | 0% | 0% | 80 | 0.016964
Passenger Cars | Petrol | Medium | Euro 5 | PFI | VOC |  |  |  | 5 | 130 | 3.8141e-06 | -0.00070737 | 0.045249 | 0.17307 | 6.9899e-05 | -0.047538 | 6.2121 | 0% | 0% | 80 | 0.0053333
Passenger Cars | Petrol | Medium | Euro 5 | PFI | PM Exhaust |  |  |  | 10 | 130 | 0 | 0 | 0.00054 | 0 | 0 | 0 | 1 | 0% | 0% | 80 | 0.00054
Passenger Cars | Petrol | Medium | Euro 5 | PFI | EC |  |  |  | 5 | 130 | 0.00013172 | 0.005486 | 2.6192 | 1.7277e-09 | -8.5042e-05 | 0.023584 | 0.3443 | 20.83% | 0% | 80 | 1.831 | Y
Passenger Cars | Petrol | Medium | Euro 5 | PFI | CH4 | Urban Peak |  |  | 10 | 130 | 0 | 0 | 2.87 | 0 | 0 | 0 | 1000 | 0% | 0% | 80 | 0.00287
Passenger Cars | Petrol | Medium | Euro 5 | PFI | CH4 | Urban Off Peak |  |  | 10 | 130 | 0 | 0 | 2.87 | 0 | 0 | 0 | 1000 | 0% | 0% | 80 | 0.00287
Passenger Cars | Petrol | Medium | Euro 5 | PFI | CH4 | Rural |  |  | 10 | 130 | 0 | 0 | 2.69 | 0 | 0 | 0 | 1000 | 0% | 0% | 80 | 0.00269
Passenger Cars | Petrol | Medium | Euro 5 | PFI | CH4 | Highway |  |  | 10 | 130 | 0 | 0 | 5.08 | 0 | 0 | 0 | 1000 | 0% | 0% | 80 | 0.00508
Passenger Cars | Petrol | Medium | Euro 5 | PFI | SPN23 |  |  |  | 5 | 110 | 0 | 0 | 610133425501.938 | 0 | 0 | 0 | 1 | 0% | 0% | 80 | 610133425501.938
Passenger Cars | Petrol | Medium | Euro 6 a/b/c | GDI | CO |  |  |  | 5 | 130 | 0.00085104 | -0.17993 | 11.2975 | 16.9022 | 0.0026428 | -0.71898 | 50.7937 | 0% | 0% | 80 | 0.25138
Passenger Cars | Petrol | Medium | Euro 6 a/b/c | GDI | NOx |  |  |  | 5 | 130 | -0.00031454 | 0.10306 | 0.23906 | -0.33928 | 0.034536 | 1.986 | 1.2638 | 0% | 0% | 80 | 0.016964
Passenger Cars | Petrol | Medium | Euro 6 a/b/c | GDI | VOC |  |  |  | 5 | 130 | 3.8141e-06 | -0.00070737 | 0.045249 | 0.17307 | 6.9899e-05 | -0.047538 | 6.2121 | 0% | 0% | 80 | 0.0053333
Passenger Cars | Petrol | Medium | Euro 6 a/b/c | GDI | PM Exhaust |  |  |  | 10 | 130 | 0 | 0 | 0.0004 | 0 | 0 | 0 | 1 | 0% | 0% | 80 | 0.0004
Passenger Cars | Petrol | Medium | Euro 6 a/b/c | GDI | EC |  |  |  | 5 | 130 | 0.00013172 | 0.005486 | 2.6192 | 1.7277e-09 | -8.5042e-05 | 0.023584 | 0.3443 | 20.83% | 0% | 80 | 1.831 | Y
Passenger Cars | Petrol | Medium | Euro 6 a/b/c | GDI | CH4 | Urban Peak |  |  | 10 | 130 | 0 | 0 | 2.87 | 0 | 0 | 0 | 1000 | 0% | 0% | 80 | 0.00287
Passenger Cars | Petrol | Medium | Euro 6 a/b/c | GDI | CH4 | Urban Off Peak |  |  | 10 | 130 | 0 | 0 | 2.87 | 0 | 0 | 0 | 1000 | 0% | 0% | 80 | 0.00287
Passenger Cars | Petrol | Medium | Euro 6 a/b/c | GDI | CH4 | Rural |  |  | 10 | 130 | 0 | 0 | 2.69 | 0 | 0 | 0 | 1000 | 0% | 0% | 80 | 0.00269
Passenger Cars | Petrol | Medium | Euro 6 a/b/c | GDI | CH4 | Highway |  |  | 10 | 130 | 0 | 0 | 5.08 | 0 | 0 | 0 | 1000 | 0% | 0% | 80 | 0.00508
Passenger Cars | Petrol | Medium | Euro 6 a/b/c | GDI | SPN23 |  |  |  | 5 | 110 | 0 | 0 | 812333333333.333 | 0 | 0 | 0 | 1 | 0% | 0% | 80 | 812333333333.333
Passenger Cars | Petrol | Medium | Euro 6 a/b/c | PFI | CO |  |  |  | 5 | 130 | 0.00085104 | -0.17993 | 11.2975 | 16.9022 | 0.0026428 | -0.71898 | 50.7937 | 0% | 0% | 80 | 0.25138
Passenger Cars | Petrol | Medium | Euro 6 a/b/c | PFI | NOx |  |  |  | 5 | 130 | -0.00031454 | 0.10306 | 0.23906 | -0.33928 | 0.034536 | 1.986 | 1.2638 | 0% | 0% | 80 | 0.016964
Passenger Cars | Petrol | Medium | Euro 6 a/b/c | PFI | VOC |  |  |  | 5 | 130 | 3.8141e-06 | -0.00070737 | 0.045249 | 0.17307 | 6.9899e-05 | -0.047538 | 6.2121 | 0% | 0% | 80 | 0.0053333
Passenger Cars | Petrol | Medium | Euro 6 a/b/c | PFI | PM Exhaust |  |  |  | 10 | 130 | 0 | 0 | 0.0003 | 0 | 0 | 0 | 1 | 0% | 0% | 80 | 0.0003
Passenger Cars | Petrol | Medium | Euro 6 a/b/c | PFI | EC |  |  |  | 5 | 130 | 0.00013172 | 0.005486 | 2.6192 | 1.7277e-09 | -8.5042e-05 | 0.023584 | 0.3443 | 20.83% | 0% | 80 | 1.831 | Y
Passenger Cars | Petrol | Medium | Euro 6 a/b/c | PFI | CH4 | Urban Peak |  |  | 10 | 130 | 0 | 0 | 2.87 | 0 | 0 | 0 | 1000 | 0% | 0% | 80 | 0.00287
Passenger Cars | Petrol | Medium | Euro 6 a/b/c | PFI | CH4 | Urban Off Peak |  |  | 10 | 130 | 0 | 0 | 2.87 | 0 | 0 | 0 | 1000 | 0% | 0% | 80 | 0.00287
Passenger Cars | Petrol | Medium | Euro 6 a/b/c | PFI | CH4 | Rural |  |  | 10 | 130 | 0 | 0 | 2.69 | 0 | 0 | 0 | 1000 | 0% | 0% | 80 | 0.00269
Passenger Cars | Petrol | Medium | Euro 6 a/b/c | PFI | CH4 | Highway |  |  | 10 | 130 | 0 | 0 | 5.08 | 0 | 0 | 0 | 1000 | 0% | 0% | 80 | 0.00508
Passenger Cars | Petrol | Medium | Euro 6 a/b/c | PFI | SPN23 |  |  |  | 5 | 110 | 0 | 0 | 648000000000 | 0 | 0 | 0 | 1 | 0% | 0% | 80 | 648000000000
Passenger Cars | Petrol | Medium | Euro 6 d-temp | GDI | CO |  |  |  | 5 | 130 | 0.00085104 | -0.17993 | 11.2975 | 16.9022 | 0.0026428 | -0.71898 | 50.7937 | 0% | 0% | 80 | 0.25138
Passenger Cars | Petrol | Medium | Euro 6 d-temp | GDI | NOx |  |  |  | 5 | 130 | -0.00031454 | 0.10306 | 0.23906 | -0.33928 | 0.034536 | 1.986 | 1.2638 | 0% | 0% | 80 | 0.016964
Passenger Cars | Petrol | Medium | Euro 6 d-temp | GDI | VOC |  |  |  | 5 | 130 | 3.8141e-06 | -0.00070737 | 0.045249 | 0.17307 | 6.9899e-05 | -0.047538 | 6.2121 | 0% | 0% | 80 | 0.0053333
Passenger Cars | Petrol | Medium | Euro 6 d-temp | GDI | PM Exhaust |  |  |  | 10 | 130 | 0 | 0 | 0.0004 | 0 | 0 | 0 | 1 | 0% | 0% | 80 | 0.0004
Passenger Cars | Petrol | Medium | Euro 6 d-temp | GDI | EC |  |  |  | 5 | 130 | 0.00013172 | 0.005486 | 2.6192 | 1.7277e-09 | -8.5042e-05 | 0.023584 | 0.3443 | 20.83% | 0% | 80 | 1.831 | Y
Passenger Cars | Petrol | Medium | Euro 6 d-temp | GDI | CH4 | Urban Peak |  |  | 10 | 130 | 0 | 0 | 2.87 | 0 | 0 | 0 | 1000 | 0% | 0% | 80 | 0.00287
Passenger Cars | Petrol | Medium | Euro 6 d-temp | GDI | CH4 | Urban Off Peak |  |  | 10 | 130 | 0 | 0 | 2.87 | 0 | 0 | 0 | 1000 | 0% | 0% | 80 | 0.00287
Passenger Cars | Petrol | Medium | Euro 6 d-temp | GDI | CH4 | Rural |  |  | 10 | 130 | 0 | 0 | 2.69 | 0 | 0 | 0 | 1000 | 0% | 0% | 80 | 0.00269
Passenger Cars | Petrol | Medium | Euro 6 d-temp | GDI | CH4 | Highway |  |  | 10 | 130 | 0 | 0 | 5.08 | 0 | 0 | 0 | 1000 | 0% | 0% | 80 | 0.00508
Passenger Cars | Petrol | Medium | Euro 6 d-temp | GDI | SPN23 |  |  |  | 5 | 110 | 0 | 0 | 812333333333.333 | 0 | 0 | 0 | 1 | 0% | 0% | 80 | 812333333333.333
Passenger Cars | Petrol | Medium | Euro 6 d-temp | PFI | CO |  |  |  | 5 | 130 | 0.00085104 | -0.17993 | 11.2975 | 16.9022 | 0.0026428 | -0.71898 | 50.7937 | 0% | 0% | 80 | 0.25138
Passenger Cars | Petrol | Medium | Euro 6 d-temp | PFI | NOx |  |  |  | 5 | 130 | -0.00031454 | 0.10306 | 0.23906 | -0.33928 | 0.034536 | 1.986 | 1.2638 | 0% | 0% | 80 | 0.016964
Passenger Cars | Petrol | Medium | Euro 6 d-temp | PFI | VOC |  |  |  | 5 | 130 | 3.8141e-06 | -0.00070737 | 0.045249 | 0.17307 | 6.9899e-05 | -0.047538 | 6.2121 | 0% | 0% | 80 | 0.0053333
Passenger Cars | Petrol | Medium | Euro 6 d-temp | PFI | PM Exhaust |  |  |  | 10 | 130 | 0 | 0 | 0.0003 | 0 | 0 | 0 | 1 | 0% | 0% | 80 | 0.0003
Passenger Cars | Petrol | Medium | Euro 6 d-temp | PFI | EC |  |  |  | 5 | 130 | 0.00013172 | 0.005486 | 2.6192 | 1.7277e-09 | -8.5042e-05 | 0.023584 | 0.3443 | 20.83% | 0% | 80 | 1.831 | Y
Passenger Cars | Petrol | Medium | Euro 6 d-temp | PFI | CH4 | Urban Peak |  |  | 10 | 130 | 0 | 0 | 2.87 | 0 | 0 | 0 | 1000 | 0% | 0% | 80 | 0.00287
Passenger Cars | Petrol | Medium | Euro 6 d-temp | PFI | CH4 | Urban Off Peak |  |  | 10 | 130 | 0 | 0 | 2.87 | 0 | 0 | 0 | 1000 | 0% | 0% | 80 | 0.00287
Passenger Cars | Petrol | Medium | Euro 6 d-temp | PFI | CH4 | Rural |  |  | 10 | 130 | 0 | 0 | 2.69 | 0 | 0 | 0 | 1000 | 0% | 0% | 80 | 0.00269
Passenger Cars | Petrol | Medium | Euro 6 d-temp | PFI | CH4 | Highway |  |  | 10 | 130 | 0 | 0 | 5.08 | 0 | 0 | 0 | 1000 | 0% | 0% | 80 | 0.00508
Passenger Cars | Petrol | Medium | Euro 6 d-temp | PFI | SPN23 |  |  |  | 5 | 110 | 0 | 0 | 648000000000 | 0 | 0 | 0 | 1 | 0% | 0% | 80 | 648000000000
Passenger Cars | Petrol | Medium | Euro 6 d-temp | GDI+GPF | CO |  |  |  | 5 | 130 | 0.00085104 | -0.17993 | 11.2975 | 16.9022 | 0.0026428 | -0.71898 | 50.7937 | 0% | 0% | 80 | 0.25138
Passenger Cars | Petrol | Medium | Euro 6 d-temp | GDI+GPF | NOx |  |  |  | 5 | 130 | -0.00031454 | 0.10306 | 0.23906 | -0.33928 | 0.034536 | 1.986 | 1.2638 | 0% | 0% | 80 | 0.016964
Passenger Cars | Petrol | Medium | Euro 6 d-temp | GDI+GPF | VOC |  |  |  | 5 | 130 | 3.8141e-06 | -0.00070737 | 0.045249 | 0.17307 | 6.9899e-05 | -0.047538 | 6.2121 | 0% | 0% | 80 | 0.0053333
Passenger Cars | Petrol | Medium | Euro 6 d-temp | GDI+GPF | PM Exhaust |  |  |  | 10 | 130 | 0 | 0 | 0.00011 | 0 | 0 | 0 | 1 | 0% | 0% | 80 | 0.00011
Passenger Cars | Petrol | Medium | Euro 6 d-temp | GDI+GPF | EC |  |  |  | 5 | 130 | 0.00013172 | 0.005486 | 2.6192 | 1.7277e-09 | -8.5042e-05 | 0.023584 | 0.3443 | 20.83% | 0% | 80 | 1.831 | Y
Passenger Cars | Petrol | Medium | Euro 6 d-temp | GDI+GPF | CH4 | Urban Peak |  |  | 10 | 130 | 0 | 0 | 2.87 | 0 | 0 | 0 | 1000 | 0% | 0% | 80 | 0.00287
Passenger Cars | Petrol | Medium | Euro 6 d-temp | GDI+GPF | CH4 | Urban Off Peak |  |  | 10 | 130 | 0 | 0 | 2.87 | 0 | 0 | 0 | 1000 | 0% | 0% | 80 | 0.00287
Passenger Cars | Petrol | Medium | Euro 6 d-temp | GDI+GPF | CH4 | Rural |  |  | 10 | 130 | 0 | 0 | 2.69 | 0 | 0 | 0 | 1000 | 0% | 0% | 80 | 0.00269
Passenger Cars | Petrol | Medium | Euro 6 d-temp | GDI+GPF | CH4 | Highway |  |  | 10 | 130 | 0 | 0 | 5.08 | 0 | 0 | 0 | 1000 | 0% | 0% | 80 | 0.00508
Passenger Cars | Petrol | Medium | Euro 6 d-temp | GDI+GPF | SPN23 |  |  |  | 5 | 110 | 0 | 0 | 129840000000 | 0 | 0 | 0 | 1 | 0% | 0% | 80 | 129840000000
Passenger Cars | Petrol | Medium | Euro 6 d/e | GDI | CO |  |  |  | 5 | 130 | 0.00085104 | -0.17993 | 11.2975 | 16.9022 | 0.0026428 | -0.71898 | 50.7937 | 0% | 0% | 80 | 0.25138
Passenger Cars | Petrol | Medium | Euro 6 d/e | GDI | NOx |  |  |  | 5 | 130 | -0.00031454 | 0.10306 | 0.23906 | -0.33928 | 0.034536 | 1.986 | 1.2638 | 0% | 0% | 80 | 0.016964
Passenger Cars | Petrol | Medium | Euro 6 d/e | GDI | VOC |  |  |  | 5 | 130 | 3.8141e-06 | -0.00070737 | 0.045249 | 0.17307 | 6.9899e-05 | -0.047538 | 6.2121 | 0% | 0% | 80 | 0.0053333
Passenger Cars | Petrol | Medium | Euro 6 d/e | GDI | PM Exhaust |  |  |  | 10 | 130 | 0 | 0 | 0.0004 | 0 | 0 | 0 | 1 | 0% | 0% | 80 | 0.0004
Passenger Cars | Petrol | Medium | Euro 6 d/e | GDI | EC |  |  |  | 5 | 130 | 0.00013172 | 0.005486 | 2.6192 | 1.7277e-09 | -8.5042e-05 | 0.023584 | 0.3443 | 20.83% | 0% | 80 | 1.831 | Y
Passenger Cars | Petrol | Medium | Euro 6 d/e | GDI | CH4 | Urban Peak |  |  | 10 | 130 | 0 | 0 | 2.87 | 0 | 0 | 0 | 1000 | 0% | 0% | 80 | 0.00287
Passenger Cars | Petrol | Medium | Euro 6 d/e | GDI | CH4 | Urban Off Peak |  |  | 10 | 130 | 0 | 0 | 2.87 | 0 | 0 | 0 | 1000 | 0% | 0% | 80 | 0.00287
Passenger Cars | Petrol | Medium | Euro 6 d/e | GDI | CH4 | Rural |  |  | 10 | 130 | 0 | 0 | 2.69 | 0 | 0 | 0 | 1000 | 0% | 0% | 80 | 0.00269
Passenger Cars | Petrol | Medium | Euro 6 d/e | GDI | CH4 | Highway |  |  | 10 | 130 | 0 | 0 | 5.08 | 0 | 0 | 0 | 1000 | 0% | 0% | 80 | 0.00508
Passenger Cars | Petrol | Medium | Euro 6 d/e | GDI | SPN23 |  |  |  | 5 | 110 | 0 | 0 | 812333333333.333 | 0 | 0 | 0 | 1 | 0% | 0% | 80 | 812333333333.333
Passenger Cars | Petrol | Medium | Euro 6 d/e | PFI | CO |  |  |  | 5 | 130 | 0.00085104 | -0.17993 | 11.2975 | 16.9022 | 0.0026428 | -0.71898 | 50.7937 | 0% | 0% | 80 | 0.25138
Passenger Cars | Petrol | Medium | Euro 6 d/e | PFI | NOx |  |  |  | 5 | 130 | -0.00031454 | 0.10306 | 0.23906 | -0.33928 | 0.034536 | 1.986 | 1.2638 | 0% | 0% | 80 | 0.016964
Passenger Cars | Petrol | Medium | Euro 6 d/e | PFI | VOC |  |  |  | 5 | 130 | 3.8141e-06 | -0.00070737 | 0.045249 | 0.17307 | 6.9899e-05 | -0.047538 | 6.2121 | 0% | 0% | 80 | 0.0053333
Passenger Cars | Petrol | Medium | Euro 6 d/e | PFI | PM Exhaust |  |  |  | 10 | 130 | 0 | 0 | 0.0003 | 0 | 0 | 0 | 1 | 0% | 0% | 80 | 0.0003
Passenger Cars | Petrol | Medium | Euro 6 d/e | PFI | EC |  |  |  | 5 | 130 | 0.00013172 | 0.005486 | 2.6192 | 1.7277e-09 | -8.5042e-05 | 0.023584 | 0.3443 | 20.83% | 0% | 80 | 1.831 | Y
Passenger Cars | Petrol | Medium | Euro 6 d/e | PFI | CH4 | Urban Peak |  |  | 10 | 130 | 0 | 0 | 2.87 | 0 | 0 | 0 | 1000 | 0% | 0% | 80 | 0.00287
Passenger Cars | Petrol | Medium | Euro 6 d/e | PFI | CH4 | Urban Off Peak |  |  | 10 | 130 | 0 | 0 | 2.87 | 0 | 0 | 0 | 1000 | 0% | 0% | 80 | 0.00287
Passenger Cars | Petrol | Medium | Euro 6 d/e | PFI | CH4 | Rural |  |  | 10 | 130 | 0 | 0 | 2.69 | 0 | 0 | 0 | 1000 | 0% | 0% | 80 | 0.00269
Passenger Cars | Petrol | Medium | Euro 6 d/e | PFI | CH4 | Highway |  |  | 10 | 130 | 0 | 0 | 5.08 | 0 | 0 | 0 | 1000 | 0% | 0% | 80 | 0.00508
Passenger Cars | Petrol | Medium | Euro 6 d/e | PFI | SPN23 |  |  |  | 5 | 110 | 0 | 0 | 648000000000 | 0 | 0 | 0 | 1 | 0% | 0% | 80 | 648000000000
Passenger Cars | Petrol | Medium | Euro 6 d/e | GDI+GPF | CO |  |  |  | 5 | 130 | 0.00085104 | -0.17993 | 11.2975 | 16.9022 | 0.0026428 | -0.71898 | 50.7937 | 0% | 0% | 80 | 0.25138
Passenger Cars | Petrol | Medium | Euro 6 d/e | GDI+GPF | NOx |  |  |  | 5 | 130 | -0.00031454 | 0.10306 | 0.23906 | -0.33928 | 0.034536 | 1.986 | 1.2638 | 0% | 0% | 80 | 0.016964
Passenger Cars | Petrol | Medium | Euro 6 d/e | GDI+GPF | VOC |  |  |  | 5 | 130 | 3.8141e-06 | -0.00070737 | 0.045249 | 0.17307 | 6.9899e-05 | -0.047538 | 6.2121 | 0% | 0% | 80 | 0.0053333
Passenger Cars | Petrol | Medium | Euro 6 d/e | GDI+GPF | PM Exhaust |  |  |  | 10 | 130 | 0 | 0 | 0.00011 | 0 | 0 | 0 | 1 | 0% | 0% | 80 | 0.00011
Passenger Cars | Petrol | Medium | Euro 6 d/e | GDI+GPF | EC |  |  |  | 5 | 130 | 0.00013172 | 0.005486 | 2.6192 | 1.7277e-09 | -8.5042e-05 | 0.023584 | 0.3443 | 20.83% | 0% | 80 | 1.831 | Y
Passenger Cars | Petrol | Medium | Euro 6 d/e | GDI+GPF | CH4 | Urban Peak |  |  | 10 | 130 | 0 | 0 | 2.87 | 0 | 0 | 0 | 1000 | 0% | 0% | 80 | 0.00287
Passenger Cars | Petrol | Medium | Euro 6 d/e | GDI+GPF | CH4 | Urban Off Peak |  |  | 10 | 130 | 0 | 0 | 2.87 | 0 | 0 | 0 | 1000 | 0% | 0% | 80 | 0.00287
Passenger Cars | Petrol | Medium | Euro 6 d/e | GDI+GPF | CH4 | Rural |  |  | 10 | 130 | 0 | 0 | 2.69 | 0 | 0 | 0 | 1000 | 0% | 0% | 80 | 0.00269
Passenger Cars | Petrol | Medium | Euro 6 d/e | GDI+GPF | CH4 | Highway |  |  | 10 | 130 | 0 | 0 | 5.08 | 0 | 0 | 0 | 1000 | 0% | 0% | 80 | 0.00508
Passenger Cars | Petrol | Medium | Euro 6 d/e | GDI+GPF | SPN23 |  |  |  | 5 | 110 | 0 | 0 | 129840000000 | 0 | 0 | 0 | 1 | 0% | 0% | 80 | 129840000000
Passenger Cars | Petrol | Medium | Euro 7 | GDI | CO |  |  |  | 5 | 130 | 0.00085104 | -0.17993 | 11.2975 | 16.9022 | 0.0026428 | -0.71898 | 50.7937 | 0% | 0% | 80 | 0.25138
Passenger Cars | Petrol | Medium | Euro 7 | GDI | NOx |  |  |  | 5 | 130 | -0.00031454 | 0.10306 | 0.23906 | -0.33928 | 0.034536 | 1.986 | 1.2638 | 0% | 0% | 80 | 0.016964
Passenger Cars | Petrol | Medium | Euro 7 | GDI | VOC |  |  |  | 5 | 130 | 3.8141e-06 | -0.00070737 | 0.045249 | 0.17307 | 6.9899e-05 | -0.047538 | 6.2121 | 0% | 0% | 80 | 0.0053333
Passenger Cars | Petrol | Medium | Euro 7 | GDI | PM Exhaust |  |  |  | 10 | 130 | 0 | 0 | 0.0004 | 0 | 0 | 0 | 1 | 0% | 0% | 80 | 0.0004
Passenger Cars | Petrol | Medium | Euro 7 | GDI | EC |  |  |  | 5 | 130 | 0.00013172 | 0.005486 | 2.6192 | 1.7277e-09 | -8.5042e-05 | 0.023584 | 0.3443 | 20.83% | 0% | 80 | 1.831 | Y
Passenger Cars | Petrol | Medium | Euro 7 | GDI | CH4 | Urban Peak |  |  | 10 | 130 | 0 | 0 | 2.87 | 0 | 0 | 0 | 1000 | 0% | 0% | 80 | 0.00287
Passenger Cars | Petrol | Medium | Euro 7 | GDI | CH4 | Urban Off Peak |  |  | 10 | 130 | 0 | 0 | 2.87 | 0 | 0 | 0 | 1000 | 0% | 0% | 80 | 0.00287
Passenger Cars | Petrol | Medium | Euro 7 | GDI | CH4 | Rural |  |  | 10 | 130 | 0 | 0 | 2.69 | 0 | 0 | 0 | 1000 | 0% | 0% | 80 | 0.00269
Passenger Cars | Petrol | Medium | Euro 7 | GDI | CH4 | Highway |  |  | 10 | 130 | 0 | 0 | 5.08 | 0 | 0 | 0 | 1000 | 0% | 0% | 80 | 0.00508
Passenger Cars | Petrol | Medium | Euro 7 | GDI | SPN23 |  |  |  | 5 | 110 | 0 | 0 | 812333333333.333 | 0 | 0 | 0 | 1 | 0% | 0% | 80 | 812333333333.333
Passenger Cars | Petrol | Medium | Euro 7 | PFI | CO |  |  |  | 5 | 130 | 0.00085104 | -0.17993 | 11.2975 | 16.9022 | 0.0026428 | -0.71898 | 50.7937 | 0% | 0% | 80 | 0.25138
Passenger Cars | Petrol | Medium | Euro 7 | PFI | NOx |  |  |  | 5 | 130 | -0.00031454 | 0.10306 | 0.23906 | -0.33928 | 0.034536 | 1.986 | 1.2638 | 0% | 0% | 80 | 0.016964
Passenger Cars | Petrol | Medium | Euro 7 | PFI | VOC |  |  |  | 5 | 130 | 3.8141e-06 | -0.00070737 | 0.045249 | 0.17307 | 6.9899e-05 | -0.047538 | 6.2121 | 0% | 0% | 80 | 0.0053333
Passenger Cars | Petrol | Medium | Euro 7 | PFI | PM Exhaust |  |  |  | 10 | 130 | 0 | 0 | 0.0003 | 0 | 0 | 0 | 1 | 0% | 0% | 80 | 0.0003
Passenger Cars | Petrol | Medium | Euro 7 | PFI | EC |  |  |  | 5 | 130 | 0.00013172 | 0.005486 | 2.6192 | 1.7277e-09 | -8.5042e-05 | 0.023584 | 0.3443 | 20.83% | 0% | 80 | 1.831 | Y
Passenger Cars | Petrol | Medium | Euro 7 | PFI | CH4 | Urban Peak |  |  | 10 | 130 | 0 | 0 | 2.87 | 0 | 0 | 0 | 1000 | 0% | 0% | 80 | 0.00287
Passenger Cars | Petrol | Medium | Euro 7 | PFI | CH4 | Urban Off Peak |  |  | 10 | 130 | 0 | 0 | 2.87 | 0 | 0 | 0 | 1000 | 0% | 0% | 80 | 0.00287
Passenger Cars | Petrol | Medium | Euro 7 | PFI | CH4 | Rural |  |  | 10 | 130 | 0 | 0 | 2.69 | 0 | 0 | 0 | 1000 | 0% | 0% | 80 | 0.00269
Passenger Cars | Petrol | Medium | Euro 7 | PFI | CH4 | Highway |  |  | 10 | 130 | 0 | 0 | 5.08 | 0 | 0 | 0 | 1000 | 0% | 0% | 80 | 0.00508
Passenger Cars | Petrol | Medium | Euro 7 | PFI | SPN23 |  |  |  | 5 | 110 | 0 | 0 | 648000000000 | 0 | 0 | 0 | 1 | 0% | 0% | 80 | 648000000000
Passenger Cars | Petrol | Medium | Euro 7 | GDI+GPF | CO |  |  |  | 5 | 130 | 0.00085104 | -0.17993 | 11.2975 | 16.9022 | 0.0026428 | -0.71898 | 50.7937 | 0% | 0% | 80 | 0.25138
Passenger Cars | Petrol | Medium | Euro 7 | GDI+GPF | NOx |  |  |  | 5 | 130 | -0.00031454 | 0.10306 | 0.23906 | -0.33928 | 0.034536 | 1.986 | 1.2638 | 0% | 0% | 80 | 0.016964
Passenger Cars | Petrol | Medium | Euro 7 | GDI+GPF | VOC |  |  |  | 5 | 130 | 3.8141e-06 | -0.00070737 | 0.045249 | 0.17307 | 6.9899e-05 | -0.047538 | 6.2121 | 0% | 0% | 80 | 0.0053333
Passenger Cars | Petrol | Medium | Euro 7 | GDI+GPF | PM Exhaust |  |  |  | 10 | 130 | 0 | 0 | 0.00011 | 0 | 0 | 0 | 1 | 0% | 0% | 80 | 0.00011
Passenger Cars | Petrol | Medium | Euro 7 | GDI+GPF | EC |  |  |  | 5 | 130 | 0.00013172 | 0.005486 | 2.6192 | 1.7277e-09 | -8.5042e-05 | 0.023584 | 0.3443 | 20.83% | 0% | 80 | 1.831 | Y
Passenger Cars | Petrol | Medium | Euro 7 | GDI+GPF | CH4 | Urban Peak |  |  | 10 | 130 | 0 | 0 | 2.87 | 0 | 0 | 0 | 1000 | 0% | 0% | 80 | 0.00287
Passenger Cars | Petrol | Medium | Euro 7 | GDI+GPF | CH4 | Urban Off Peak |  |  | 10 | 130 | 0 | 0 | 2.87 | 0 | 0 | 0 | 1000 | 0% | 0% | 80 | 0.00287
Passenger Cars | Petrol | Medium | Euro 7 | GDI+GPF | CH4 | Rural |  |  | 10 | 130 | 0 | 0 | 2.69 | 0 | 0 | 0 | 1000 | 0% | 0% | 80 | 0.00269
Passenger Cars | Petrol | Medium | Euro 7 | GDI+GPF | CH4 | Highway |  |  | 10 | 130 | 0 | 0 | 5.08 | 0 | 0 | 0 | 1000 | 0% | 0% | 80 | 0.00508
Passenger Cars | Petrol | Medium | Euro 7 | GDI+GPF | SPN23 |  |  |  | 5 | 110 | 0 | 0 | 129840000000 | 0 | 0 | 0 | 1 | 0% | 0% | 80 | 129840000000
Passenger Cars | Petrol | Large-SUV-Executive | PRE ECE |  | CO |  |  |  | 10 | 130 | 5.1114e-05 | -0.011169 | 0.78129 | 15.3162 | 1.8551e-08 | -0.00014535 | 0.034631 | 0% | 0% | 80 | 17.5746
Passenger Cars | Petrol | Large-SUV-Executive | PRE ECE |  | NOx |  |  |  | 10 | 130 | 0.015353 | 4.606 | 230.2992 | -3.2771e-09 | -3.9462e-13 | 1.8644e-10 | 153.5328 | 0% | 0% | 80 | 4.54
Passenger Cars | Petrol | Large-SUV-Executive | PRE ECE |  | VOC |  |  |  | 10 | 130 | 2.8642e-05 | 0.026975 | 1.1009 | 3.0609 | 0.00016868 | 0.015068 | 0.10547 | 0% | 0% | 80 | 1.456
Passenger Cars | Petrol | Large-SUV-Executive | PRE ECE |  | PM Exhaust | Urban Peak |  |  | 10 | 130 | 0 | 0 | 0.00322 | 0 | 0 | 0 | 1 | 0% | 0% | 80 | 0.00322
Passenger Cars | Petrol | Large-SUV-Executive | PRE ECE |  | PM Exhaust | Urban Off Peak |  |  | 10 | 130 | 0 | 0 | 0.00322 | 0 | 0 | 0 | 1 | 0% | 0% | 80 | 0.00322
Passenger Cars | Petrol | Large-SUV-Executive | PRE ECE |  | PM Exhaust | Rural |  |  | 10 | 130 | 0 | 0 | 0.00184 | 0 | 0 | 0 | 1 | 0% | 0% | 80 | 0.00184
Passenger Cars | Petrol | Large-SUV-Executive | PRE ECE |  | PM Exhaust | Highway |  |  | 10 | 130 | 0 | 0 | 0.0019 | 0 | 0 | 0 | 1 | 0% | 0% | 80 | 0.0019
Passenger Cars | Petrol | Large-SUV-Executive | PRE ECE |  | EC |  |  |  | 10 | 130 | 0.00023098 | -0.022251 | 0.70293 | 16.6133 | 4.5672e-05 | -0.0046622 | 0.25567 | 0% | 0% | 80 | 3.4787
Passenger Cars | Petrol | Large-SUV-Executive | PRE ECE |  | CH4 | Urban Peak |  |  | 10 | 130 | 0 | 0 | 131 | 0 | 0 | 0 | 1000 | 0% | 0% | 80 | 0.131
Passenger Cars | Petrol | Large-SUV-Executive | PRE ECE |  | CH4 | Urban Off Peak |  |  | 10 | 130 | 0 | 0 | 131 | 0 | 0 | 0 | 1000 | 0% | 0% | 80 | 0.131
Passenger Cars | Petrol | Large-SUV-Executive | PRE ECE |  | CH4 | Rural |  |  | 10 | 130 | 0 | 0 | 86 | 0 | 0 | 0 | 1000 | 0% | 0% | 80 | 0.086
Passenger Cars | Petrol | Large-SUV-Executive | PRE ECE |  | CH4 | Highway |  |  | 10 | 130 | 0 | 0 | 41 | 0 | 0 | 0 | 1000 | 0% | 0% | 80 | 0.041
Passenger Cars | Petrol | Large-SUV-Executive | PRE ECE |  | SPN23 | Urban Peak |  |  | 5 | 110 | 0 | 0 | 8760000000000 | 0 | 0 | 0 | 1 | 0% | 0% | 80 | 8760000000000
Passenger Cars | Petrol | Large-SUV-Executive | PRE ECE |  | SPN23 | Urban Off Peak |  |  | 5 | 110 | 0 | 0 | 8760000000000 | 0 | 0 | 0 | 1 | 0% | 0% | 80 | 8760000000000
Passenger Cars | Petrol | Large-SUV-Executive | PRE ECE |  | SPN23 | Rural |  |  | 5 | 110 | 0 | 0 | 3110000000000 | 0 | 0 | 0 | 1 | 0% | 0% | 80 | 3110000000000
Passenger Cars | Petrol | Large-SUV-Executive | PRE ECE |  | SPN23 | Highway |  |  | 5 | 110 | 0 | 0 | 18100000000000 | 0 | 0 | 0 | 1 | 0% | 0% | 80 | 18100000000000
Passenger Cars | Petrol | Large-SUV-Executive | ECE 15/00-01 |  | CO |  |  |  | 10 | 130 | 0.00019413 | -0.020742 | 0.98819 | 16.3724 | 6.0931e-07 | 4.0103e-05 | 0.044491 | 0% | 0% | 80 | 15.0366
Passenger Cars | Petrol | Large-SUV-Executive | ECE 15/00-01 |  | NOx |  |  |  | 10 | 130 | 0.015353 | 4.606 | 230.2992 | -3.2771e-09 | -3.9462e-13 | 1.8644e-10 | 153.5328 | 0% | 0% | 80 | 4.54
Passenger Cars | Petrol | Large-SUV-Executive | ECE 15/00-01 |  | VOC |  |  |  | 10 | 130 | 7.112e-05 | -0.0029391 | -0.1402 | 7.9801 | 8.9151e-05 | -0.0076668 | 0.19388 | 0% | 0% | 80 | 1.1886
Passenger Cars | Petrol | Large-SUV-Executive | ECE 15/00-01 |  | PM Exhaust | Urban Peak |  |  | 10 | 130 | 0 | 0 | 0.00322 | 0 | 0 | 0 | 1 | 0% | 0% | 80 | 0.00322
Passenger Cars | Petrol | Large-SUV-Executive | ECE 15/00-01 |  | PM Exhaust | Urban Off Peak |  |  | 10 | 130 | 0 | 0 | 0.00322 | 0 | 0 | 0 | 1 | 0% | 0% | 80 | 0.00322
Passenger Cars | Petrol | Large-SUV-Executive | ECE 15/00-01 |  | PM Exhaust | Rural |  |  | 10 | 130 | 0 | 0 | 0.00184 | 0 | 0 | 0 | 1 | 0% | 0% | 80 | 0.00184
Passenger Cars | Petrol | Large-SUV-Executive | ECE 15/00-01 |  | PM Exhaust | Highway |  |  | 10 | 130 | 0 | 0 | 0.0019 | 0 | 0 | 0 | 1 | 0% | 0% | 80 | 0.0019
Passenger Cars | Petrol | Large-SUV-Executive | ECE 15/00-01 |  | EC |  |  |  | 10 | 130 | 0.00015199 | -0.013611 | 0.50998 | 13.8232 | 2.5277e-05 | -0.0018264 | 0.20614 | 0% | 0% | 80 | 2.5547
Passenger Cars | Petrol | Large-SUV-Executive | ECE 15/00-01 |  | CH4 | Urban Peak |  |  | 10 | 130 | 0 | 0 | 131 | 0 | 0 | 0 | 1000 | 0% | 0% | 80 | 0.131
Passenger Cars | Petrol | Large-SUV-Executive | ECE 15/00-01 |  | CH4 | Urban Off Peak |  |  | 10 | 130 | 0 | 0 | 131 | 0 | 0 | 0 | 1000 | 0% | 0% | 80 | 0.131
Passenger Cars | Petrol | Large-SUV-Executive | ECE 15/00-01 |  | CH4 | Rural |  |  | 10 | 130 | 0 | 0 | 86 | 0 | 0 | 0 | 1000 | 0% | 0% | 80 | 0.086
Passenger Cars | Petrol | Large-SUV-Executive | ECE 15/00-01 |  | CH4 | Highway |  |  | 10 | 130 | 0 | 0 | 41 | 0 | 0 | 0 | 1000 | 0% | 0% | 80 | 0.041
Passenger Cars | Petrol | Large-SUV-Executive | ECE 15/00-01 |  | SPN23 | Urban Peak |  |  | 5 | 110 | 0 | 0 | 8760000000000 | 0 | 0 | 0 | 1 | 0% | 0% | 80 | 8760000000000
Passenger Cars | Petrol | Large-SUV-Executive | ECE 15/00-01 |  | SPN23 | Urban Off Peak |  |  | 5 | 110 | 0 | 0 | 8760000000000 | 0 | 0 | 0 | 1 | 0% | 0% | 80 | 8760000000000
Passenger Cars | Petrol | Large-SUV-Executive | ECE 15/00-01 |  | SPN23 | Rural |  |  | 5 | 110 | 0 | 0 | 3110000000000 | 0 | 0 | 0 | 1 | 0% | 0% | 80 | 3110000000000
Passenger Cars | Petrol | Large-SUV-Executive | ECE 15/00-01 |  | SPN23 | Highway |  |  | 5 | 110 | 0 | 0 | 18100000000000 | 0 | 0 | 0 | 1 | 0% | 0% | 80 | 18100000000000
Passenger Cars | Petrol | Large-SUV-Executive | ECE 15/02 |  | CO |  |  |  | 10 | 130 | 1.9661e-05 | -0.0027387 | 0.05521 | 5.7193 | 1.2399e-06 | -0.00022822 | 0.01472 | 0% | 0% | 80 | 7.6036
Passenger Cars | Petrol | Large-SUV-Executive | ECE 15/02 |  | NOx |  |  |  | 10 | 130 | 0.016384 | -0.29045 | 139.2663 | -9.7163e-10 | -5.9327e-15 | 1.81e-12 | 74.4739 | 0% | 0% | 80 | 2.966
Passenger Cars | Petrol | Large-SUV-Executive | ECE 15/02 |  | VOC |  |  |  | 10 | 130 | 2.2551e-05 | -0.0019764 | -0.013601 | 4.9373 | 2.6372e-05 | -0.0031806 | 0.12064 | 0% | 0% | 80 | 0.98185
Passenger Cars | Petrol | Large-SUV-Executive | ECE 15/02 |  | PM Exhaust | Urban Peak |  |  | 10 | 130 | 0 | 0 | 0.00322 | 0 | 0 | 0 | 1 | 0% | 0% | 80 | 0.00322
Passenger Cars | Petrol | Large-SUV-Executive | ECE 15/02 |  | PM Exhaust | Urban Off Peak |  |  | 10 | 130 | 0 | 0 | 0.00322 | 0 | 0 | 0 | 1 | 0% | 0% | 80 | 0.00322
Passenger Cars | Petrol | Large-SUV-Executive | ECE 15/02 |  | PM Exhaust | Rural |  |  | 10 | 130 | 0 | 0 | 0.00184 | 0 | 0 | 0 | 1 | 0% | 0% | 80 | 0.00184
Passenger Cars | Petrol | Large-SUV-Executive | ECE 15/02 |  | PM Exhaust | Highway |  |  | 10 | 130 | 0 | 0 | 0.0019 | 0 | 0 | 0 | 1 | 0% | 0% | 80 | 0.0019
Passenger Cars | Petrol | Large-SUV-Executive | ECE 15/02 |  | EC |  |  |  | 10 | 130 | 0.001142 | -0.067542 | 10.0108 | 1.2004 | -0.00027481 | 0.071326 | 0.3366 | 0% | 0% | 80 | 2.7851
Passenger Cars | Petrol | Large-SUV-Executive | ECE 15/02 |  | CH4 | Urban Peak |  |  | 10 | 130 | 0 | 0 | 131 | 0 | 0 | 0 | 1000 | 0% | 0% | 80 | 0.131
Passenger Cars | Petrol | Large-SUV-Executive | ECE 15/02 |  | CH4 | Urban Off Peak |  |  | 10 | 130 | 0 | 0 | 131 | 0 | 0 | 0 | 1000 | 0% | 0% | 80 | 0.131
Passenger Cars | Petrol | Large-SUV-Executive | ECE 15/02 |  | CH4 | Rural |  |  | 10 | 130 | 0 | 0 | 86 | 0 | 0 | 0 | 1000 | 0% | 0% | 80 | 0.086
Passenger Cars | Petrol | Large-SUV-Executive | ECE 15/02 |  | CH4 | Highway |  |  | 10 | 130 | 0 | 0 | 41 | 0 | 0 | 0 | 1000 | 0% | 0% | 80 | 0.041
Passenger Cars | Petrol | Large-SUV-Executive | ECE 15/02 |  | SPN23 | Urban Peak |  |  | 5 | 110 | 0 | 0 | 8760000000000 | 0 | 0 | 0 | 1 | 0% | 0% | 80 | 8760000000000
Passenger Cars | Petrol | Large-SUV-Executive | ECE 15/02 |  | SPN23 | Urban Off Peak |  |  | 5 | 110 | 0 | 0 | 8760000000000 | 0 | 0 | 0 | 1 | 0% | 0% | 80 | 8760000000000
Passenger Cars | Petrol | Large-SUV-Executive | ECE 15/02 |  | SPN23 | Rural |  |  | 5 | 110 | 0 | 0 | 3110000000000 | 0 | 0 | 0 | 1 | 0% | 0% | 80 | 3110000000000
Passenger Cars | Petrol | Large-SUV-Executive | ECE 15/02 |  | SPN23 | Highway |  |  | 5 | 110 | 0 | 0 | 18100000000000 | 0 | 0 | 0 | 1 | 0% | 0% | 80 | 18100000000000
Passenger Cars | Petrol | Large-SUV-Executive | ECE 15/03 |  | CO |  |  |  | 10 | 130 | 1.38e-05 | -0.0038385 | 0.34424 | 4.7031 | -3.2495e-06 | 0.00040295 | 0.010533 | 0% | 0% | 80 | 8.3865
Passenger Cars | Petrol | Large-SUV-Executive | ECE 15/03 |  | NOx |  |  |  | 10 | 130 | 0.016237 | -0.61855 | 153.7529 | -6.3954e-11 | -9.3148e-16 | 2.2772e-13 | 55.2273 | 0% | 0% | 80 | 3.7696
Passenger Cars | Petrol | Large-SUV-Executive | ECE 15/03 |  | VOC |  |  |  | 10 | 130 | 2.2551e-05 | -0.0019764 | -0.013601 | 4.9373 | 2.6372e-05 | -0.0031806 | 0.12064 | 0% | 0% | 80 | 0.98185
Passenger Cars | Petrol | Large-SUV-Executive | ECE 15/03 |  | PM Exhaust | Urban Peak |  |  | 10 | 130 | 0 | 0 | 0.00322 | 0 | 0 | 0 | 1 | 0% | 0% | 80 | 0.00322
Passenger Cars | Petrol | Large-SUV-Executive | ECE 15/03 |  | PM Exhaust | Urban Off Peak |  |  | 10 | 130 | 0 | 0 | 0.00322 | 0 | 0 | 0 | 1 | 0% | 0% | 80 | 0.00322
Passenger Cars | Petrol | Large-SUV-Executive | ECE 15/03 |  | PM Exhaust | Rural |  |  | 10 | 130 | 0 | 0 | 0.00184 | 0 | 0 | 0 | 1 | 0% | 0% | 80 | 0.00184
Passenger Cars | Petrol | Large-SUV-Executive | ECE 15/03 |  | PM Exhaust | Highway |  |  | 10 | 130 | 0 | 0 | 0.0019 | 0 | 0 | 0 | 1 | 0% | 0% | 80 | 0.0019
Passenger Cars | Petrol | Large-SUV-Executive | ECE 15/03 |  | EC |  |  |  | 10 | 130 | 0.001142 | -0.067542 | 10.0108 | 1.2004 | -0.00027481 | 0.071326 | 0.3366 | 0% | 0% | 80 | 2.7851
Passenger Cars | Petrol | Large-SUV-Executive | ECE 15/03 |  | CH4 | Urban Peak |  |  | 10 | 130 | 0 | 0 | 131 | 0 | 0 | 0 | 1000 | 0% | 0% | 80 | 0.131
Passenger Cars | Petrol | Large-SUV-Executive | ECE 15/03 |  | CH4 | Urban Off Peak |  |  | 10 | 130 | 0 | 0 | 131 | 0 | 0 | 0 | 1000 | 0% | 0% | 80 | 0.131
Passenger Cars | Petrol | Large-SUV-Executive | ECE 15/03 |  | CH4 | Rural |  |  | 10 | 130 | 0 | 0 | 86 | 0 | 0 | 0 | 1000 | 0% | 0% | 80 | 0.086
Passenger Cars | Petrol | Large-SUV-Executive | ECE 15/03 |  | CH4 | Highway |  |  | 10 | 130 | 0 | 0 | 41 | 0 | 0 | 0 | 1000 | 0% | 0% | 80 | 0.041
Passenger Cars | Petrol | Large-SUV-Executive | ECE 15/03 |  | SPN23 | Urban Peak |  |  | 5 | 110 | 0 | 0 | 8760000000000 | 0 | 0 | 0 | 1 | 0% | 0% | 80 | 8760000000000
Passenger Cars | Petrol | Large-SUV-Executive | ECE 15/03 |  | SPN23 | Urban Off Peak |  |  | 5 | 110 | 0 | 0 | 8760000000000 | 0 | 0 | 0 | 1 | 0% | 0% | 80 | 8760000000000
Passenger Cars | Petrol | Large-SUV-Executive | ECE 15/03 |  | SPN23 | Rural |  |  | 5 | 110 | 0 | 0 | 3110000000000 | 0 | 0 | 0 | 1 | 0% | 0% | 80 | 3110000000000
Passenger Cars | Petrol | Large-SUV-Executive | ECE 15/03 |  | SPN23 | Highway |  |  | 5 | 110 | 0 | 0 | 18100000000000 | 0 | 0 | 0 | 1 | 0% | 0% | 80 | 18100000000000
Passenger Cars | Petrol | Large-SUV-Executive | ECE 15/04 |  | CO |  |  |  | 10 | 130 | 6.8204e-06 | -0.00078572 | -0.01681 | 4.9623 | 1.1172e-06 | -0.00022781 | 0.016879 | 0% | 0% | 80 | 4.4821
Passenger Cars | Petrol | Large-SUV-Executive | ECE 15/04 |  | NOx |  |  |  | 10 | 130 | 0.0080245 | -0.42234 | 73.2158 | -3.5723e-09 | -5.6149e-14 | 1.3477e-11 | 30.1672 | 0% | 0% | 80 | 3.0094
Passenger Cars | Petrol | Large-SUV-Executive | ECE 15/04 |  | VOC |  |  |  | 10 | 130 | 9.9763e-06 | -0.0016709 | 0.06718 | 2.79 | 6.6869e-06 | -0.0012321 | 0.096332 | 0% | 0% | 80 | 0.79465
Passenger Cars | Petrol | Large-SUV-Executive | ECE 15/04 |  | PM Exhaust | Urban Peak |  |  | 10 | 130 | 0 | 0 | 0.00322 | 0 | 0 | 0 | 1 | 0% | 0% | 80 | 0.00322
Passenger Cars | Petrol | Large-SUV-Executive | ECE 15/04 |  | PM Exhaust | Urban Off Peak |  |  | 10 | 130 | 0 | 0 | 0.00322 | 0 | 0 | 0 | 1 | 0% | 0% | 80 | 0.00322
Passenger Cars | Petrol | Large-SUV-Executive | ECE 15/04 |  | PM Exhaust | Rural |  |  | 10 | 130 | 0 | 0 | 0.00184 | 0 | 0 | 0 | 1 | 0% | 0% | 80 | 0.00184
Passenger Cars | Petrol | Large-SUV-Executive | ECE 15/04 |  | PM Exhaust | Highway |  |  | 10 | 130 | 0 | 0 | 0.0019 | 0 | 0 | 0 | 1 | 0% | 0% | 80 | 0.0019
Passenger Cars | Petrol | Large-SUV-Executive | ECE 15/04 |  | EC |  |  |  | 10 | 130 | 0.00024341 | -0.023158 | 0.75699 | 16.4821 | 5.2663e-05 | -0.0051747 | 0.32829 | 0% | 0% | 80 | 2.6585
Passenger Cars | Petrol | Large-SUV-Executive | ECE 15/04 |  | CH4 | Urban Peak |  |  | 10 | 130 | 0 | 0 | 131 | 0 | 0 | 0 | 1000 | 0% | 0% | 80 | 0.131
Passenger Cars | Petrol | Large-SUV-Executive | ECE 15/04 |  | CH4 | Urban Off Peak |  |  | 10 | 130 | 0 | 0 | 131 | 0 | 0 | 0 | 1000 | 0% | 0% | 80 | 0.131
Passenger Cars | Petrol | Large-SUV-Executive | ECE 15/04 |  | CH4 | Rural |  |  | 10 | 130 | 0 | 0 | 86 | 0 | 0 | 0 | 1000 | 0% | 0% | 80 | 0.086
Passenger Cars | Petrol | Large-SUV-Executive | ECE 15/04 |  | CH4 | Highway |  |  | 10 | 130 | 0 | 0 | 41 | 0 | 0 | 0 | 1000 | 0% | 0% | 80 | 0.041
Passenger Cars | Petrol | Large-SUV-Executive | ECE 15/04 |  | SPN23 | Urban Peak |  |  | 5 | 110 | 0 | 0 | 8760000000000 | 0 | 0 | 0 | 1 | 0% | 0% | 80 | 8760000000000
Passenger Cars | Petrol | Large-SUV-Executive | ECE 15/04 |  | SPN23 | Urban Off Peak |  |  | 5 | 110 | 0 | 0 | 8760000000000 | 0 | 0 | 0 | 1 | 0% | 0% | 80 | 8760000000000
Passenger Cars | Petrol | Large-SUV-Executive | ECE 15/04 |  | SPN23 | Rural |  |  | 5 | 110 | 0 | 0 | 3110000000000 | 0 | 0 | 0 | 1 | 0% | 0% | 80 | 3110000000000
Passenger Cars | Petrol | Large-SUV-Executive | ECE 15/04 |  | SPN23 | Highway |  |  | 5 | 110 | 0 | 0 | 18100000000000 | 0 | 0 | 0 | 1 | 0% | 0% | 80 | 18100000000000
Passenger Cars | Petrol | Large-SUV-Executive | Euro 1 |  | CO |  |  |  | 5 | 130 | 0.00052771 | -0.07912 | 8.6937 | 3.4354e-12 | -0.00073817 | 0.10031 | 0.77948 | 0% | 0% | 80 | 1.4073
Passenger Cars | Petrol | Large-SUV-Executive | Euro 1 |  | NOx |  |  |  | 5 | 130 | 0.00054494 | -0.058221 | 3.0551 | -3.2456e-12 | -6.5353e-16 | 7.6218e-14 | 5.8221 | 0% | 0% | 80 | 0.32378
Passenger Cars | Petrol | Large-SUV-Executive | Euro 1 |  | VOC |  |  |  | 5 | 130 | 8.2459e-18 | -0.0092503 | 1.8438 | 1.8927e-13 | -0.0017353 | 0.24307 | 1.3664 | 0% | 0% | 80 | 0.11372
Passenger Cars | Petrol | Large-SUV-Executive | Euro 1 |  | PM Exhaust | Urban Peak |  |  | 10 | 130 | 0 | 0 | 0.00322 | 0 | 0 | 0 | 1 | 0% | 0% | 80 | 0.00322
Passenger Cars | Petrol | Large-SUV-Executive | Euro 1 |  | PM Exhaust | Urban Off Peak |  |  | 10 | 130 | 0 | 0 | 0.00322 | 0 | 0 | 0 | 1 | 0% | 0% | 80 | 0.00322
Passenger Cars | Petrol | Large-SUV-Executive | Euro 1 |  | PM Exhaust | Rural |  |  | 10 | 130 | 0 | 0 | 0.00184 | 0 | 0 | 0 | 1 | 0% | 0% | 80 | 0.00184
Passenger Cars | Petrol | Large-SUV-Executive | Euro 1 |  | PM Exhaust | Highway |  |  | 10 | 130 | 0 | 0 | 0.0019 | 0 | 0 | 0 | 1 | 0% | 0% | 80 | 0.0019
Passenger Cars | Petrol | Large-SUV-Executive | Euro 1 |  | EC |  |  |  | 5 | 130 | 1.3704e-13 | -0.00056149 | 3.0322 | 8.3178e-10 | -0.00013429 | 0.020897 | 0.30111 | 0% | 0% | 80 | 2.6831
Passenger Cars | Petrol | Large-SUV-Executive | Euro 1 |  | CH4 | Urban Peak |  |  | 10 | 130 | 0 | 0 | 26 | 0 | 0 | 0 | 1000 | 0% | 0% | 80 | 0.026
Passenger Cars | Petrol | Large-SUV-Executive | Euro 1 |  | CH4 | Urban Off Peak |  |  | 10 | 130 | 0 | 0 | 26 | 0 | 0 | 0 | 1000 | 0% | 0% | 80 | 0.026
Passenger Cars | Petrol | Large-SUV-Executive | Euro 1 |  | CH4 | Rural |  |  | 10 | 130 | 0 | 0 | 16 | 0 | 0 | 0 | 1000 | 0% | 0% | 80 | 0.016
Passenger Cars | Petrol | Large-SUV-Executive | Euro 1 |  | CH4 | Highway |  |  | 10 | 130 | 0 | 0 | 14 | 0 | 0 | 0 | 1000 | 0% | 0% | 80 | 0.014
Passenger Cars | Petrol | Large-SUV-Executive | Euro 1 |  | SPN23 | Urban Peak |  |  | 5 | 110 | 0 | 0 | 8760000000000 | 0 | 0 | 0 | 1 | 0% | 0% | 80 | 8760000000000
Passenger Cars | Petrol | Large-SUV-Executive | Euro 1 |  | SPN23 | Urban Off Peak |  |  | 5 | 110 | 0 | 0 | 8760000000000 | 0 | 0 | 0 | 1 | 0% | 0% | 80 | 8760000000000
Passenger Cars | Petrol | Large-SUV-Executive | Euro 1 |  | SPN23 | Rural |  |  | 5 | 110 | 0 | 0 | 3110000000000 | 0 | 0 | 0 | 1 | 0% | 0% | 80 | 3110000000000
Passenger Cars | Petrol | Large-SUV-Executive | Euro 1 |  | SPN23 | Highway |  |  | 5 | 110 | 0 | 0 | 18100000000000 | 0 | 0 | 0 | 1 | 0% | 0% | 80 | 18100000000000
Passenger Cars | Petrol | Large-SUV-Executive | Euro 2 |  | CO |  |  |  | 5 | 130 | -6.4949e-06 | 0.005878 | 2.3399 | 7.4284e-13 | -0.00097424 | 0.13528 | 0.03866 | 0% | 0% | 80 | 0.5985
Passenger Cars | Petrol | Large-SUV-Executive | Euro 2 |  | NOx |  |  |  | 5 | 130 | 0.00038309 | -0.029202 | 0.95286 | -3.4915e-10 | 0.0014887 | -0.078634 | 3.3604 | 0% | 0% | 80 | 0.16196
Passenger Cars | Petrol | Large-SUV-Executive | Euro 2 |  | VOC |  |  |  | 5 | 130 | 2.7179e-12 | -0.0072449 | 2.0478 | 0.9047 | -0.0051295 | 0.82648 | 0.36556 | 0% | 0% | 80 | 0.043962
Passenger Cars | Petrol | Large-SUV-Executive | Euro 2 |  | PM Exhaust | Urban Peak |  |  | 10 | 130 | 0 | 0 | 0.00322 | 0 | 0 | 0 | 1 | 0% | 0% | 80 | 0.00322
Passenger Cars | Petrol | Large-SUV-Executive | Euro 2 |  | PM Exhaust | Urban Off Peak |  |  | 10 | 130 | 0 | 0 | 0.00322 | 0 | 0 | 0 | 1 | 0% | 0% | 80 | 0.00322
Passenger Cars | Petrol | Large-SUV-Executive | Euro 2 |  | PM Exhaust | Rural |  |  | 10 | 130 | 0 | 0 | 0.00184 | 0 | 0 | 0 | 1 | 0% | 0% | 80 | 0.00184
Passenger Cars | Petrol | Large-SUV-Executive | Euro 2 |  | PM Exhaust | Highway |  |  | 10 | 130 | 0 | 0 | 0.0019 | 0 | 0 | 0 | 1 | 0% | 0% | 80 | 0.0019
Passenger Cars | Petrol | Large-SUV-Executive | Euro 2 |  | EC |  |  |  | 5 | 130 | 4.0591e-13 | 0.042412 | 3.4221 | 4.2435e-09 | -0.00018438 | 0.044141 | 0.050794 | 0% | 0% | 80 | 2.8372
Passenger Cars | Petrol | Large-SUV-Executive | Euro 2 |  | CH4 | Urban Peak |  |  | 10 | 130 | 0 | 0 | 17 | 0 | 0 | 0 | 1000 | 0% | 0% | 80 | 0.017
Passenger Cars | Petrol | Large-SUV-Executive | Euro 2 |  | CH4 | Urban Off Peak |  |  | 10 | 130 | 0 | 0 | 17 | 0 | 0 | 0 | 1000 | 0% | 0% | 80 | 0.017
Passenger Cars | Petrol | Large-SUV-Executive | Euro 2 |  | CH4 | Rural |  |  | 10 | 130 | 0 | 0 | 13 | 0 | 0 | 0 | 1000 | 0% | 0% | 80 | 0.013
Passenger Cars | Petrol | Large-SUV-Executive | Euro 2 |  | CH4 | Highway |  |  | 10 | 130 | 0 | 0 | 11 | 0 | 0 | 0 | 1000 | 0% | 0% | 80 | 0.011
Passenger Cars | Petrol | Large-SUV-Executive | Euro 2 |  | SPN23 | Urban Peak |  |  | 5 | 110 | 0 | 0 | 6160000000000 | 0 | 0 | 0 | 1 | 0% | 0% | 80 | 6160000000000
Passenger Cars | Petrol | Large-SUV-Executive | Euro 2 |  | SPN23 | Urban Off Peak |  |  | 5 | 110 | 0 | 0 | 6160000000000 | 0 | 0 | 0 | 1 | 0% | 0% | 80 | 6160000000000
Passenger Cars | Petrol | Large-SUV-Executive | Euro 2 |  | SPN23 | Rural |  |  | 5 | 110 | 0 | 0 | 2670000000000 | 0 | 0 | 0 | 1 | 0% | 0% | 80 | 2670000000000
Passenger Cars | Petrol | Large-SUV-Executive | Euro 2 |  | SPN23 | Highway |  |  | 5 | 110 | 0 | 0 | 11800000000000 | 0 | 0 | 0 | 1 | 0% | 0% | 80 | 11800000000000
Passenger Cars | Petrol | Large-SUV-Executive | Euro 3 | GDI | CO |  |  |  | 5 | 130 | 7.2206e-14 | 6.7533 | 42.3272 | 3.2267e-07 | -0.14657 | 20.9003 | 0.59029 | 0% | 0% | 80 | 0.79313
Passenger Cars | Petrol | Large-SUV-Executive | Euro 3 | GDI | NOx |  |  |  | 5 | 130 | 1.8325e-05 | -0.0041814 | 0.26084 | 6.5621e-12 | 0.00011141 | -0.034237 | 2.8063 | 0% | 0% | 80 | 0.055889
Passenger Cars | Petrol | Large-SUV-Executive | Euro 3 | GDI | VOC |  |  |  | 5 | 130 | 0.00018248 | -0.016058 | 0.81313 | -4.5244e-11 | -0.0027445 | 0.53319 | 14.5983 | 0% | 0% | 80 | 0.017545
Passenger Cars | Petrol | Large-SUV-Executive | Euro 3 | GDI | PM Exhaust | Urban Peak |  |  | 10 | 130 | 0 | 0 | 0.00128 | 0 | 0 | 0 | 1 | 0% | 0% | 80 | 0.00128
Passenger Cars | Petrol | Large-SUV-Executive | Euro 3 | GDI | PM Exhaust | Urban Off Peak |  |  | 10 | 130 | 0 | 0 | 0.00128 | 0 | 0 | 0 | 1 | 0% | 0% | 80 | 0.00128
Passenger Cars | Petrol | Large-SUV-Executive | Euro 3 | GDI | PM Exhaust | Rural |  |  | 10 | 130 | 0 | 0 | 0.000836 | 0 | 0 | 0 | 1 | 0% | 0% | 80 | 0.000836
Passenger Cars | Petrol | Large-SUV-Executive | Euro 3 | GDI | PM Exhaust | Highway |  |  | 10 | 130 | 0 | 0 | 0.00119 | 0 | 0 | 0 | 1 | 0% | 0% | 80 | 0.00119
Passenger Cars | Petrol | Large-SUV-Executive | Euro 3 | GDI | EC |  |  |  | 5 | 130 | 9.9836e-13 | 0.0054168 | 2.7346 | 3.4687e-09 | -0.0001157 | 0.022252 | 0.24669 | 0% | 0% | 80 | 2.4627
Passenger Cars | Petrol | Large-SUV-Executive | Euro 3 | GDI | CH4 | Urban Peak |  |  | 10 | 130 | 0 | 0 | 3 | 0 | 0 | 0 | 1000 | 0% | 0% | 80 | 0.003
Passenger Cars | Petrol | Large-SUV-Executive | Euro 3 | GDI | CH4 | Urban Off Peak |  |  | 10 | 130 | 0 | 0 | 3 | 0 | 0 | 0 | 1000 | 0% | 0% | 80 | 0.003
Passenger Cars | Petrol | Large-SUV-Executive | Euro 3 | GDI | CH4 | Rural |  |  | 10 | 130 | 0 | 0 | 2 | 0 | 0 | 0 | 1000 | 0% | 0% | 80 | 0.002
Passenger Cars | Petrol | Large-SUV-Executive | Euro 3 | GDI | CH4 | Highway |  |  | 10 | 130 | 0 | 0 | 4 | 0 | 0 | 0 | 1000 | 0% | 0% | 80 | 0.004
Passenger Cars | Petrol | Large-SUV-Executive | Euro 3 | GDI | SPN23 | Urban Peak |  |  | 5 | 110 | 0 | 0 | 3070000000000 | 0 | 0 | 0 | 1 | 0% | 0% | 80 | 3070000000000
Passenger Cars | Petrol | Large-SUV-Executive | Euro 3 | GDI | SPN23 | Urban Off Peak |  |  | 5 | 110 | 0 | 0 | 3070000000000 | 0 | 0 | 0 | 1 | 0% | 0% | 80 | 3070000000000
Passenger Cars | Petrol | Large-SUV-Executive | Euro 3 | GDI | SPN23 | Rural |  |  | 5 | 110 | 0 | 0 | 2230000000000 | 0 | 0 | 0 | 1 | 0% | 0% | 80 | 2230000000000
Passenger Cars | Petrol | Large-SUV-Executive | Euro 3 | GDI | SPN23 | Highway |  |  | 5 | 110 | 0 | 0 | 5600000000000 | 0 | 0 | 0 | 1 | 0% | 0% | 80 | 5600000000000
Passenger Cars | Petrol | Large-SUV-Executive | Euro 3 | PFI | CO |  |  |  | 5 | 130 | 7.2206e-14 | 6.7533 | 42.3272 | 3.2267e-07 | -0.14657 | 20.9003 | 0.59029 | 0% | 0% | 80 | 0.79313
Passenger Cars | Petrol | Large-SUV-Executive | Euro 3 | PFI | NOx |  |  |  | 5 | 130 | 1.8325e-05 | -0.0041814 | 0.26084 | 6.5621e-12 | 0.00011141 | -0.034237 | 2.8063 | 0% | 0% | 80 | 0.055889
Passenger Cars | Petrol | Large-SUV-Executive | Euro 3 | PFI | VOC |  |  |  | 5 | 130 | 0.00018248 | -0.016058 | 0.81313 | -4.5244e-11 | -0.0027445 | 0.53319 | 14.5983 | 0% | 0% | 80 | 0.017545
Passenger Cars | Petrol | Large-SUV-Executive | Euro 3 | PFI | PM Exhaust | Urban Peak |  |  | 10 | 130 | 0 | 0 | 0.00128 | 0 | 0 | 0 | 1 | 0% | 0% | 80 | 0.00128
Passenger Cars | Petrol | Large-SUV-Executive | Euro 3 | PFI | PM Exhaust | Urban Off Peak |  |  | 10 | 130 | 0 | 0 | 0.00128 | 0 | 0 | 0 | 1 | 0% | 0% | 80 | 0.00128
Passenger Cars | Petrol | Large-SUV-Executive | Euro 3 | PFI | PM Exhaust | Rural |  |  | 10 | 130 | 0 | 0 | 0.000836 | 0 | 0 | 0 | 1 | 0% | 0% | 80 | 0.000836
Passenger Cars | Petrol | Large-SUV-Executive | Euro 3 | PFI | PM Exhaust | Highway |  |  | 10 | 130 | 0 | 0 | 0.00119 | 0 | 0 | 0 | 1 | 0% | 0% | 80 | 0.00119
Passenger Cars | Petrol | Large-SUV-Executive | Euro 3 | PFI | EC |  |  |  | 5 | 130 | 9.9836e-13 | 0.0054168 | 2.7346 | 3.4687e-09 | -0.0001157 | 0.022252 | 0.24669 | 0% | 0% | 80 | 2.4627
Passenger Cars | Petrol | Large-SUV-Executive | Euro 3 | PFI | CH4 | Urban Peak |  |  | 10 | 130 | 0 | 0 | 3 | 0 | 0 | 0 | 1000 | 0% | 0% | 80 | 0.003
Passenger Cars | Petrol | Large-SUV-Executive | Euro 3 | PFI | CH4 | Urban Off Peak |  |  | 10 | 130 | 0 | 0 | 3 | 0 | 0 | 0 | 1000 | 0% | 0% | 80 | 0.003
Passenger Cars | Petrol | Large-SUV-Executive | Euro 3 | PFI | CH4 | Rural |  |  | 10 | 130 | 0 | 0 | 2 | 0 | 0 | 0 | 1000 | 0% | 0% | 80 | 0.002
Passenger Cars | Petrol | Large-SUV-Executive | Euro 3 | PFI | CH4 | Highway |  |  | 10 | 130 | 0 | 0 | 4 | 0 | 0 | 0 | 1000 | 0% | 0% | 80 | 0.004
Passenger Cars | Petrol | Large-SUV-Executive | Euro 3 | PFI | SPN23 | Urban Peak |  |  | 5 | 110 | 0 | 0 | 3070000000000 | 0 | 0 | 0 | 1 | 0% | 0% | 80 | 3070000000000
Passenger Cars | Petrol | Large-SUV-Executive | Euro 3 | PFI | SPN23 | Urban Off Peak |  |  | 5 | 110 | 0 | 0 | 3070000000000 | 0 | 0 | 0 | 1 | 0% | 0% | 80 | 3070000000000
Passenger Cars | Petrol | Large-SUV-Executive | Euro 3 | PFI | SPN23 | Rural |  |  | 5 | 110 | 0 | 0 | 2230000000000 | 0 | 0 | 0 | 1 | 0% | 0% | 80 | 2230000000000
Passenger Cars | Petrol | Large-SUV-Executive | Euro 3 | PFI | SPN23 | Highway |  |  | 5 | 110 | 0 | 0 | 5600000000000 | 0 | 0 | 0 | 1 | 0% | 0% | 80 | 5600000000000
Passenger Cars | Petrol | Large-SUV-Executive | Euro 4 | GDI | CO |  |  |  | 5 | 130 | 5.4967e-12 | -0.033418 | 5.1098 | -1.0437e-07 | 0.0018715 | -0.52883 | 37.5057 | 0% | 0% | 80 | 0.33947
Passenger Cars | Petrol | Large-SUV-Executive | Euro 4 | GDI | NOx |  |  |  | 5 | 130 | 3.8557e-05 | -0.0085802 | 0.57735 | 1.3065e-12 | 2.7018e-17 | -1.3077e-13 | 5.4305 | 0% | 0% | 80 | 0.025355
Passenger Cars | Petrol | Large-SUV-Executive | Euro 4 | GDI | VOC |  |  |  | 5 | 130 | 3.5491e-06 | -0.00013932 | 0.047375 | -9.0977e-14 | -6.4418e-15 | 7.7263e-13 | 4.0149 | 0% | 0% | 80 | 0.014682
Passenger Cars | Petrol | Large-SUV-Executive | Euro 4 | GDI | PM Exhaust | Urban Peak |  |  | 10 | 130 | 0 | 0 | 0.00128 | 0 | 0 | 0 | 1 | 0% | 0% | 80 | 0.00128
Passenger Cars | Petrol | Large-SUV-Executive | Euro 4 | GDI | PM Exhaust | Urban Off Peak |  |  | 10 | 130 | 0 | 0 | 0.00128 | 0 | 0 | 0 | 1 | 0% | 0% | 80 | 0.00128
Passenger Cars | Petrol | Large-SUV-Executive | Euro 4 | GDI | PM Exhaust | Rural |  |  | 10 | 130 | 0 | 0 | 0.000836 | 0 | 0 | 0 | 1 | 0% | 0% | 80 | 0.000836
Passenger Cars | Petrol | Large-SUV-Executive | Euro 4 | GDI | PM Exhaust | Highway |  |  | 10 | 130 | 0 | 0 | 0.00119 | 0 | 0 | 0 | 1 | 0% | 0% | 80 | 0.00119
Passenger Cars | Petrol | Large-SUV-Executive | Euro 4 | GDI | EC |  |  |  | 5 | 130 | 6.9992e-13 | -0.0015619 | 3.2452 | 2.8501e-09 | -0.0001082 | 0.018935 | 0.2601 | 24.06% | 0% | 80 | 2.1891 | Y
Passenger Cars | Petrol | Large-SUV-Executive | Euro 4 | GDI | CH4 | Urban Peak |  |  | 10 | 130 | 0 | 0 | 2.87 | 0 | 0 | 0 | 1000 | 0% | 0% | 80 | 0.00287
Passenger Cars | Petrol | Large-SUV-Executive | Euro 4 | GDI | CH4 | Urban Off Peak |  |  | 10 | 130 | 0 | 0 | 2.87 | 0 | 0 | 0 | 1000 | 0% | 0% | 80 | 0.00287
Passenger Cars | Petrol | Large-SUV-Executive | Euro 4 | GDI | CH4 | Rural |  |  | 10 | 130 | 0 | 0 | 2.69 | 0 | 0 | 0 | 1000 | 0% | 0% | 80 | 0.00269
Passenger Cars | Petrol | Large-SUV-Executive | Euro 4 | GDI | CH4 | Highway |  |  | 10 | 130 | 0 | 0 | 5.08 | 0 | 0 | 0 | 1000 | 0% | 0% | 80 | 0.00508
Passenger Cars | Petrol | Large-SUV-Executive | Euro 4 | GDI | SPN23 | Urban Peak |  |  | 5 | 110 | 0 | 0 | 9500000000000 | 0 | 0 | 0 | 1 | 0% | 0% | 80 | 9500000000000
Passenger Cars | Petrol | Large-SUV-Executive | Euro 4 | GDI | SPN23 | Urban Off Peak |  |  | 5 | 110 | 0 | 0 | 9500000000000 | 0 | 0 | 0 | 1 | 0% | 0% | 80 | 9500000000000
Passenger Cars | Petrol | Large-SUV-Executive | Euro 4 | GDI | SPN23 | Rural |  |  | 5 | 110 | 0 | 0 | 7600000000000 | 0 | 0 | 0 | 1 | 0% | 0% | 80 | 7600000000000
Passenger Cars | Petrol | Large-SUV-Executive | Euro 4 | GDI | SPN23 | Highway |  |  | 5 | 110 | 0 | 0 | 60600000000000 | 0 | 0 | 0 | 1 | 0% | 0% | 80 | 60600000000000
Passenger Cars | Petrol | Large-SUV-Executive | Euro 4 | PFI | CO |  |  |  | 5 | 130 | 5.4967e-12 | -0.033418 | 5.1098 | -1.0437e-07 | 0.0018715 | -0.52883 | 37.5057 | 0% | 0% | 80 | 0.33947
Passenger Cars | Petrol | Large-SUV-Executive | Euro 4 | PFI | NOx |  |  |  | 5 | 130 | 3.8557e-05 | -0.0085802 | 0.57735 | 1.3065e-12 | 2.7018e-17 | -1.3077e-13 | 5.4305 | 0% | 0% | 80 | 0.025355
Passenger Cars | Petrol | Large-SUV-Executive | Euro 4 | PFI | VOC |  |  |  | 5 | 130 | 3.5491e-06 | -0.00013932 | 0.047375 | -9.0977e-14 | -6.4418e-15 | 7.7263e-13 | 4.0149 | 0% | 0% | 80 | 0.014682
Passenger Cars | Petrol | Large-SUV-Executive | Euro 4 | PFI | PM Exhaust | Urban Peak |  |  | 10 | 130 | 0 | 0 | 0.00128 | 0 | 0 | 0 | 1 | 0% | 0% | 80 | 0.00128
Passenger Cars | Petrol | Large-SUV-Executive | Euro 4 | PFI | PM Exhaust | Urban Off Peak |  |  | 10 | 130 | 0 | 0 | 0.00128 | 0 | 0 | 0 | 1 | 0% | 0% | 80 | 0.00128
Passenger Cars | Petrol | Large-SUV-Executive | Euro 4 | PFI | PM Exhaust | Rural |  |  | 10 | 130 | 0 | 0 | 0.000836 | 0 | 0 | 0 | 1 | 0% | 0% | 80 | 0.000836
Passenger Cars | Petrol | Large-SUV-Executive | Euro 4 | PFI | PM Exhaust | Highway |  |  | 10 | 130 | 0 | 0 | 0.00119 | 0 | 0 | 0 | 1 | 0% | 0% | 80 | 0.00119
Passenger Cars | Petrol | Large-SUV-Executive | Euro 4 | PFI | EC |  |  |  | 5 | 130 | 6.9992e-13 | -0.0015619 | 3.2452 | 2.8501e-09 | -0.0001082 | 0.018935 | 0.2601 | 24.06% | 0% | 80 | 2.1891 | Y
Passenger Cars | Petrol | Large-SUV-Executive | Euro 4 | PFI | CH4 | Urban Peak |  |  | 10 | 130 | 0 | 0 | 2.87 | 0 | 0 | 0 | 1000 | 0% | 0% | 80 | 0.00287
Passenger Cars | Petrol | Large-SUV-Executive | Euro 4 | PFI | CH4 | Urban Off Peak |  |  | 10 | 130 | 0 | 0 | 2.87 | 0 | 0 | 0 | 1000 | 0% | 0% | 80 | 0.00287
Passenger Cars | Petrol | Large-SUV-Executive | Euro 4 | PFI | CH4 | Rural |  |  | 10 | 130 | 0 | 0 | 2.69 | 0 | 0 | 0 | 1000 | 0% | 0% | 80 | 0.00269
Passenger Cars | Petrol | Large-SUV-Executive | Euro 4 | PFI | CH4 | Highway |  |  | 10 | 130 | 0 | 0 | 5.08 | 0 | 0 | 0 | 1000 | 0% | 0% | 80 | 0.00508
Passenger Cars | Petrol | Large-SUV-Executive | Euro 4 | PFI | SPN23 | Urban Peak |  |  | 5 | 110 | 0 | 0 | 900000000000 | 0 | 0 | 0 | 1 | 0% | 0% | 80 | 900000000000
Passenger Cars | Petrol | Large-SUV-Executive | Euro 4 | PFI | SPN23 | Urban Off Peak |  |  | 5 | 110 | 0 | 0 | 900000000000 | 0 | 0 | 0 | 1 | 0% | 0% | 80 | 900000000000
Passenger Cars | Petrol | Large-SUV-Executive | Euro 4 | PFI | SPN23 | Rural |  |  | 5 | 110 | 0 | 0 | 790000000000 | 0 | 0 | 0 | 1 | 0% | 0% | 80 | 790000000000
Passenger Cars | Petrol | Large-SUV-Executive | Euro 4 | PFI | SPN23 | Highway |  |  | 5 | 110 | 0 | 0 | 840000000000 | 0 | 0 | 0 | 1 | 0% | 0% | 80 | 840000000000
Passenger Cars | Petrol | Large-SUV-Executive | Euro 5 | GDI | CO |  |  |  | 5 | 130 | 0.00044527 | -0.10208 | 6.8769 | 10.3838 | 0.001621 | -0.43756 | 30.3373 | 0% | 0% | 80 | 0.29619
Passenger Cars | Petrol | Large-SUV-Executive | Euro 5 | GDI | NOx |  |  |  | 5 | 130 | -0.00031454 | 0.10306 | 0.23906 | -0.33928 | 0.034536 | 1.986 | 1.2638 | 0% | 0% | 80 | 0.016964
Passenger Cars | Petrol | Large-SUV-Executive | Euro 5 | GDI | VOC |  |  |  | 5 | 130 | 3.8141e-06 | -0.00070737 | 0.045249 | 0.17307 | 6.9899e-05 | -0.047538 | 6.2121 | 0% | 0% | 80 | 0.0053333
Passenger Cars | Petrol | Large-SUV-Executive | Euro 5 | GDI | PM Exhaust |  |  |  | 10 | 130 | 0 | 0 | 0.00077 | 0 | 0 | 0 | 1 | 0% | 0% | 80 | 0.00077
Passenger Cars | Petrol | Large-SUV-Executive | Euro 5 | GDI | EC |  |  |  | 5 | 130 | 6.9992e-13 | -0.0015619 | 3.2452 | 2.8501e-09 | -0.0001082 | 0.018935 | 0.2601 | 24.06% | 0% | 80 | 2.1891 | Y
Passenger Cars | Petrol | Large-SUV-Executive | Euro 5 | GDI | CH4 | Urban Peak |  |  | 10 | 130 | 0 | 0 | 2.87 | 0 | 0 | 0 | 1000 | 0% | 0% | 80 | 0.00287
Passenger Cars | Petrol | Large-SUV-Executive | Euro 5 | GDI | CH4 | Urban Off Peak |  |  | 10 | 130 | 0 | 0 | 2.87 | 0 | 0 | 0 | 1000 | 0% | 0% | 80 | 0.00287
Passenger Cars | Petrol | Large-SUV-Executive | Euro 5 | GDI | CH4 | Rural |  |  | 10 | 130 | 0 | 0 | 2.69 | 0 | 0 | 0 | 1000 | 0% | 0% | 80 | 0.00269
Passenger Cars | Petrol | Large-SUV-Executive | Euro 5 | GDI | CH4 | Highway |  |  | 10 | 130 | 0 | 0 | 5.08 | 0 | 0 | 0 | 1000 | 0% | 0% | 80 | 0.00508
Passenger Cars | Petrol | Large-SUV-Executive | Euro 5 | GDI | SPN23 |  |  |  | 5 | 110 | 0 | 0 | 764863764376.657 | 0 | 0 | 0 | 1 | 0% | 0% | 80 | 764863764376.657
Passenger Cars | Petrol | Large-SUV-Executive | Euro 5 | PFI | CO |  |  |  | 5 | 130 | 0.00044527 | -0.10208 | 6.8769 | 10.3838 | 0.001621 | -0.43756 | 30.3373 | 0% | 0% | 80 | 0.29619
Passenger Cars | Petrol | Large-SUV-Executive | Euro 5 | PFI | NOx |  |  |  | 5 | 130 | -0.00031454 | 0.10306 | 0.23906 | -0.33928 | 0.034536 | 1.986 | 1.2638 | 0% | 0% | 80 | 0.016964
Passenger Cars | Petrol | Large-SUV-Executive | Euro 5 | PFI | VOC |  |  |  | 5 | 130 | 3.8141e-06 | -0.00070737 | 0.045249 | 0.17307 | 6.9899e-05 | -0.047538 | 6.2121 | 0% | 0% | 80 | 0.0053333
Passenger Cars | Petrol | Large-SUV-Executive | Euro 5 | PFI | PM Exhaust |  |  |  | 10 | 130 | 0 | 0 | 0.00054 | 0 | 0 | 0 | 1 | 0% | 0% | 80 | 0.00054
Passenger Cars | Petrol | Large-SUV-Executive | Euro 5 | PFI | EC |  |  |  | 5 | 130 | 6.9992e-13 | -0.0015619 | 3.2452 | 2.8501e-09 | -0.0001082 | 0.018935 | 0.2601 | 24.06% | 0% | 80 | 2.1891 | Y
Passenger Cars | Petrol | Large-SUV-Executive | Euro 5 | PFI | CH4 | Urban Peak |  |  | 10 | 130 | 0 | 0 | 2.87 | 0 | 0 | 0 | 1000 | 0% | 0% | 80 | 0.00287
Passenger Cars | Petrol | Large-SUV-Executive | Euro 5 | PFI | CH4 | Urban Off Peak |  |  | 10 | 130 | 0 | 0 | 2.87 | 0 | 0 | 0 | 1000 | 0% | 0% | 80 | 0.00287
Passenger Cars | Petrol | Large-SUV-Executive | Euro 5 | PFI | CH4 | Rural |  |  | 10 | 130 | 0 | 0 | 2.69 | 0 | 0 | 0 | 1000 | 0% | 0% | 80 | 0.00269
Passenger Cars | Petrol | Large-SUV-Executive | Euro 5 | PFI | CH4 | Highway |  |  | 10 | 130 | 0 | 0 | 5.08 | 0 | 0 | 0 | 1000 | 0% | 0% | 80 | 0.00508
Passenger Cars | Petrol | Large-SUV-Executive | Euro 5 | PFI | SPN23 |  |  |  | 5 | 110 | 0 | 0 | 610133425501.938 | 0 | 0 | 0 | 1 | 0% | 0% | 80 | 610133425501.938
Passenger Cars | Petrol | Large-SUV-Executive | Euro 6 a/b/c | GDI | CO |  |  |  | 5 | 130 | 0.00085104 | -0.17993 | 11.2975 | 16.9022 | 0.0026428 | -0.71898 | 50.7937 | 0% | 0% | 80 | 0.25138
Passenger Cars | Petrol | Large-SUV-Executive | Euro 6 a/b/c | GDI | NOx |  |  |  | 5 | 130 | -0.00031454 | 0.10306 | 0.23906 | -0.33928 | 0.034536 | 1.986 | 1.2638 | 0% | 0% | 80 | 0.016964
Passenger Cars | Petrol | Large-SUV-Executive | Euro 6 a/b/c | GDI | VOC |  |  |  | 5 | 130 | 3.8141e-06 | -0.00070737 | 0.045249 | 0.17307 | 6.9899e-05 | -0.047538 | 6.2121 | 0% | 0% | 80 | 0.0053333
Passenger Cars | Petrol | Large-SUV-Executive | Euro 6 a/b/c | GDI | PM Exhaust |  |  |  | 10 | 130 | 0 | 0 | 0.0004 | 0 | 0 | 0 | 1 | 0% | 0% | 80 | 0.0004
Passenger Cars | Petrol | Large-SUV-Executive | Euro 6 a/b/c | GDI | EC |  |  |  | 5 | 130 | 6.9992e-13 | -0.0015619 | 3.2452 | 2.8501e-09 | -0.0001082 | 0.018935 | 0.2601 | 24.06% | 0% | 80 | 2.1891 | Y
Passenger Cars | Petrol | Large-SUV-Executive | Euro 6 a/b/c | GDI | CH4 | Urban Peak |  |  | 10 | 130 | 0 | 0 | 2.87 | 0 | 0 | 0 | 1000 | 0% | 0% | 80 | 0.00287
Passenger Cars | Petrol | Large-SUV-Executive | Euro 6 a/b/c | GDI | CH4 | Urban Off Peak |  |  | 10 | 130 | 0 | 0 | 2.87 | 0 | 0 | 0 | 1000 | 0% | 0% | 80 | 0.00287
Passenger Cars | Petrol | Large-SUV-Executive | Euro 6 a/b/c | GDI | CH4 | Rural |  |  | 10 | 130 | 0 | 0 | 2.69 | 0 | 0 | 0 | 1000 | 0% | 0% | 80 | 0.00269
Passenger Cars | Petrol | Large-SUV-Executive | Euro 6 a/b/c | GDI | CH4 | Highway |  |  | 10 | 130 | 0 | 0 | 5.08 | 0 | 0 | 0 | 1000 | 0% | 0% | 80 | 0.00508
Passenger Cars | Petrol | Large-SUV-Executive | Euro 6 a/b/c | GDI | SPN23 |  |  |  | 5 | 110 | 0 | 0 | 812333333333.333 | 0 | 0 | 0 | 1 | 0% | 0% | 80 | 812333333333.333
Passenger Cars | Petrol | Large-SUV-Executive | Euro 6 a/b/c | PFI | CO |  |  |  | 5 | 130 | 0.00085104 | -0.17993 | 11.2975 | 16.9022 | 0.0026428 | -0.71898 | 50.7937 | 0% | 0% | 80 | 0.25138
Passenger Cars | Petrol | Large-SUV-Executive | Euro 6 a/b/c | PFI | NOx |  |  |  | 5 | 130 | -0.00031454 | 0.10306 | 0.23906 | -0.33928 | 0.034536 | 1.986 | 1.2638 | 0% | 0% | 80 | 0.016964
Passenger Cars | Petrol | Large-SUV-Executive | Euro 6 a/b/c | PFI | VOC |  |  |  | 5 | 130 | 3.8141e-06 | -0.00070737 | 0.045249 | 0.17307 | 6.9899e-05 | -0.047538 | 6.2121 | 0% | 0% | 80 | 0.0053333
Passenger Cars | Petrol | Large-SUV-Executive | Euro 6 a/b/c | PFI | PM Exhaust |  |  |  | 10 | 130 | 0 | 0 | 0.0003 | 0 | 0 | 0 | 1 | 0% | 0% | 80 | 0.0003
Passenger Cars | Petrol | Large-SUV-Executive | Euro 6 a/b/c | PFI | EC |  |  |  | 5 | 130 | 6.9992e-13 | -0.0015619 | 3.2452 | 2.8501e-09 | -0.0001082 | 0.018935 | 0.2601 | 24.06% | 0% | 80 | 2.1891 | Y
Passenger Cars | Petrol | Large-SUV-Executive | Euro 6 a/b/c | PFI | CH4 | Urban Peak |  |  | 10 | 130 | 0 | 0 | 2.87 | 0 | 0 | 0 | 1000 | 0% | 0% | 80 | 0.00287
Passenger Cars | Petrol | Large-SUV-Executive | Euro 6 a/b/c | PFI | CH4 | Urban Off Peak |  |  | 10 | 130 | 0 | 0 | 2.87 | 0 | 0 | 0 | 1000 | 0% | 0% | 80 | 0.00287
Passenger Cars | Petrol | Large-SUV-Executive | Euro 6 a/b/c | PFI | CH4 | Rural |  |  | 10 | 130 | 0 | 0 | 2.69 | 0 | 0 | 0 | 1000 | 0% | 0% | 80 | 0.00269
Passenger Cars | Petrol | Large-SUV-Executive | Euro 6 a/b/c | PFI | CH4 | Highway |  |  | 10 | 130 | 0 | 0 | 5.08 | 0 | 0 | 0 | 1000 | 0% | 0% | 80 | 0.00508
Passenger Cars | Petrol | Large-SUV-Executive | Euro 6 a/b/c | PFI | SPN23 |  |  |  | 5 | 110 | 0 | 0 | 648000000000 | 0 | 0 | 0 | 1 | 0% | 0% | 80 | 648000000000
Passenger Cars | Petrol | Large-SUV-Executive | Euro 6 d-temp | GDI | CO |  |  |  | 5 | 130 | 0.00085104 | -0.17993 | 11.2975 | 16.9022 | 0.0026428 | -0.71898 | 50.7937 | 0% | 0% | 80 | 0.25138
Passenger Cars | Petrol | Large-SUV-Executive | Euro 6 d-temp | GDI | NOx |  |  |  | 5 | 130 | -0.00031454 | 0.10306 | 0.23906 | -0.33928 | 0.034536 | 1.986 | 1.2638 | 0% | 0% | 80 | 0.016964
Passenger Cars | Petrol | Large-SUV-Executive | Euro 6 d-temp | GDI | VOC |  |  |  | 5 | 130 | 3.8141e-06 | -0.00070737 | 0.045249 | 0.17307 | 6.9899e-05 | -0.047538 | 6.2121 | 0% | 0% | 80 | 0.0053333
Passenger Cars | Petrol | Large-SUV-Executive | Euro 6 d-temp | GDI | PM Exhaust |  |  |  | 10 | 130 | 0 | 0 | 0.0004 | 0 | 0 | 0 | 1 | 0% | 0% | 80 | 0.0004
Passenger Cars | Petrol | Large-SUV-Executive | Euro 6 d-temp | GDI | EC |  |  |  | 5 | 130 | 6.9992e-13 | -0.0015619 | 3.2452 | 2.8501e-09 | -0.0001082 | 0.018935 | 0.2601 | 24.06% | 0% | 80 | 2.1891 | Y
Passenger Cars | Petrol | Large-SUV-Executive | Euro 6 d-temp | GDI | CH4 | Urban Peak |  |  | 10 | 130 | 0 | 0 | 2.87 | 0 | 0 | 0 | 1000 | 0% | 0% | 80 | 0.00287
Passenger Cars | Petrol | Large-SUV-Executive | Euro 6 d-temp | GDI | CH4 | Urban Off Peak |  |  | 10 | 130 | 0 | 0 | 2.87 | 0 | 0 | 0 | 1000 | 0% | 0% | 80 | 0.00287
Passenger Cars | Petrol | Large-SUV-Executive | Euro 6 d-temp | GDI | CH4 | Rural |  |  | 10 | 130 | 0 | 0 | 2.69 | 0 | 0 | 0 | 1000 | 0% | 0% | 80 | 0.00269
Passenger Cars | Petrol | Large-SUV-Executive | Euro 6 d-temp | GDI | CH4 | Highway |  |  | 10 | 130 | 0 | 0 | 5.08 | 0 | 0 | 0 | 1000 | 0% | 0% | 80 | 0.00508
Passenger Cars | Petrol | Large-SUV-Executive | Euro 6 d-temp | GDI | SPN23 |  |  |  | 5 | 110 | 0 | 0 | 812333333333.333 | 0 | 0 | 0 | 1 | 0% | 0% | 80 | 812333333333.333
Passenger Cars | Petrol | Large-SUV-Executive | Euro 6 d-temp | PFI | CO |  |  |  | 5 | 130 | 0.00085104 | -0.17993 | 11.2975 | 16.9022 | 0.0026428 | -0.71898 | 50.7937 | 0% | 0% | 80 | 0.25138
Passenger Cars | Petrol | Large-SUV-Executive | Euro 6 d-temp | PFI | NOx |  |  |  | 5 | 130 | -0.00031454 | 0.10306 | 0.23906 | -0.33928 | 0.034536 | 1.986 | 1.2638 | 0% | 0% | 80 | 0.016964
Passenger Cars | Petrol | Large-SUV-Executive | Euro 6 d-temp | PFI | VOC |  |  |  | 5 | 130 | 3.8141e-06 | -0.00070737 | 0.045249 | 0.17307 | 6.9899e-05 | -0.047538 | 6.2121 | 0% | 0% | 80 | 0.0053333
Passenger Cars | Petrol | Large-SUV-Executive | Euro 6 d-temp | PFI | PM Exhaust |  |  |  | 10 | 130 | 0 | 0 | 0.0003 | 0 | 0 | 0 | 1 | 0% | 0% | 80 | 0.0003
Passenger Cars | Petrol | Large-SUV-Executive | Euro 6 d-temp | PFI | EC |  |  |  | 5 | 130 | 6.9992e-13 | -0.0015619 | 3.2452 | 2.8501e-09 | -0.0001082 | 0.018935 | 0.2601 | 24.06% | 0% | 80 | 2.1891 | Y
Passenger Cars | Petrol | Large-SUV-Executive | Euro 6 d-temp | PFI | CH4 | Urban Peak |  |  | 10 | 130 | 0 | 0 | 2.87 | 0 | 0 | 0 | 1000 | 0% | 0% | 80 | 0.00287
Passenger Cars | Petrol | Large-SUV-Executive | Euro 6 d-temp | PFI | CH4 | Urban Off Peak |  |  | 10 | 130 | 0 | 0 | 2.87 | 0 | 0 | 0 | 1000 | 0% | 0% | 80 | 0.00287
Passenger Cars | Petrol | Large-SUV-Executive | Euro 6 d-temp | PFI | CH4 | Rural |  |  | 10 | 130 | 0 | 0 | 2.69 | 0 | 0 | 0 | 1000 | 0% | 0% | 80 | 0.00269
Passenger Cars | Petrol | Large-SUV-Executive | Euro 6 d-temp | PFI | CH4 | Highway |  |  | 10 | 130 | 0 | 0 | 5.08 | 0 | 0 | 0 | 1000 | 0% | 0% | 80 | 0.00508
Passenger Cars | Petrol | Large-SUV-Executive | Euro 6 d-temp | PFI | SPN23 |  |  |  | 5 | 110 | 0 | 0 | 648000000000 | 0 | 0 | 0 | 1 | 0% | 0% | 80 | 648000000000
Passenger Cars | Petrol | Large-SUV-Executive | Euro 6 d-temp | GDI+GPF | CO |  |  |  | 5 | 130 | 0.00085104 | -0.17993 | 11.2975 | 16.9022 | 0.0026428 | -0.71898 | 50.7937 | 0% | 0% | 80 | 0.25138
Passenger Cars | Petrol | Large-SUV-Executive | Euro 6 d-temp | GDI+GPF | NOx |  |  |  | 5 | 130 | -0.00031454 | 0.10306 | 0.23906 | -0.33928 | 0.034536 | 1.986 | 1.2638 | 0% | 0% | 80 | 0.016964
Passenger Cars | Petrol | Large-SUV-Executive | Euro 6 d-temp | GDI+GPF | VOC |  |  |  | 5 | 130 | 3.8141e-06 | -0.00070737 | 0.045249 | 0.17307 | 6.9899e-05 | -0.047538 | 6.2121 | 0% | 0% | 80 | 0.0053333
Passenger Cars | Petrol | Large-SUV-Executive | Euro 6 d-temp | GDI+GPF | PM Exhaust |  |  |  | 10 | 130 | 0 | 0 | 0.00011 | 0 | 0 | 0 | 1 | 0% | 0% | 80 | 0.00011
Passenger Cars | Petrol | Large-SUV-Executive | Euro 6 d-temp | GDI+GPF | EC |  |  |  | 5 | 130 | 6.9992e-13 | -0.0015619 | 3.2452 | 2.8501e-09 | -0.0001082 | 0.018935 | 0.2601 | 24.06% | 0% | 80 | 2.1891 | Y
Passenger Cars | Petrol | Large-SUV-Executive | Euro 6 d-temp | GDI+GPF | CH4 | Urban Peak |  |  | 10 | 130 | 0 | 0 | 2.87 | 0 | 0 | 0 | 1000 | 0% | 0% | 80 | 0.00287
Passenger Cars | Petrol | Large-SUV-Executive | Euro 6 d-temp | GDI+GPF | CH4 | Urban Off Peak |  |  | 10 | 130 | 0 | 0 | 2.87 | 0 | 0 | 0 | 1000 | 0% | 0% | 80 | 0.00287
Passenger Cars | Petrol | Large-SUV-Executive | Euro 6 d-temp | GDI+GPF | CH4 | Rural |  |  | 10 | 130 | 0 | 0 | 2.69 | 0 | 0 | 0 | 1000 | 0% | 0% | 80 | 0.00269
Passenger Cars | Petrol | Large-SUV-Executive | Euro 6 d-temp | GDI+GPF | CH4 | Highway |  |  | 10 | 130 | 0 | 0 | 5.08 | 0 | 0 | 0 | 1000 | 0% | 0% | 80 | 0.00508
Passenger Cars | Petrol | Large-SUV-Executive | Euro 6 d-temp | GDI+GPF | SPN23 |  |  |  | 5 | 110 | 0 | 0 | 129840000000 | 0 | 0 | 0 | 1 | 0% | 0% | 80 | 129840000000
Passenger Cars | Petrol | Large-SUV-Executive | Euro 6 d/e | GDI | CO |  |  |  | 5 | 130 | 0.00085104 | -0.17993 | 11.2975 | 16.9022 | 0.0026428 | -0.71898 | 50.7937 | 0% | 0% | 80 | 0.25138
Passenger Cars | Petrol | Large-SUV-Executive | Euro 6 d/e | GDI | NOx |  |  |  | 5 | 130 | -0.00031454 | 0.10306 | 0.23906 | -0.33928 | 0.034536 | 1.986 | 1.2638 | 0% | 0% | 80 | 0.016964
Passenger Cars | Petrol | Large-SUV-Executive | Euro 6 d/e | GDI | VOC |  |  |  | 5 | 130 | 3.8141e-06 | -0.00070737 | 0.045249 | 0.17307 | 6.9899e-05 | -0.047538 | 6.2121 | 0% | 0% | 80 | 0.0053333
Passenger Cars | Petrol | Large-SUV-Executive | Euro 6 d/e | GDI | PM Exhaust |  |  |  | 10 | 130 | 0 | 0 | 0.0004 | 0 | 0 | 0 | 1 | 0% | 0% | 80 | 0.0004
Passenger Cars | Petrol | Large-SUV-Executive | Euro 6 d/e | GDI | EC |  |  |  | 5 | 130 | 6.9992e-13 | -0.0015619 | 3.2452 | 2.8501e-09 | -0.0001082 | 0.018935 | 0.2601 | 24.06% | 0% | 80 | 2.1891 | Y
Passenger Cars | Petrol | Large-SUV-Executive | Euro 6 d/e | GDI | CH4 | Urban Peak |  |  | 10 | 130 | 0 | 0 | 2.87 | 0 | 0 | 0 | 1000 | 0% | 0% | 80 | 0.00287
Passenger Cars | Petrol | Large-SUV-Executive | Euro 6 d/e | GDI | CH4 | Urban Off Peak |  |  | 10 | 130 | 0 | 0 | 2.87 | 0 | 0 | 0 | 1000 | 0% | 0% | 80 | 0.00287
Passenger Cars | Petrol | Large-SUV-Executive | Euro 6 d/e | GDI | CH4 | Rural |  |  | 10 | 130 | 0 | 0 | 2.69 | 0 | 0 | 0 | 1000 | 0% | 0% | 80 | 0.00269
Passenger Cars | Petrol | Large-SUV-Executive | Euro 6 d/e | GDI | CH4 | Highway |  |  | 10 | 130 | 0 | 0 | 5.08 | 0 | 0 | 0 | 1000 | 0% | 0% | 80 | 0.00508
Passenger Cars | Petrol | Large-SUV-Executive | Euro 6 d/e | GDI | SPN23 |  |  |  | 5 | 110 | 0 | 0 | 812333333333.333 | 0 | 0 | 0 | 1 | 0% | 0% | 80 | 812333333333.333
Passenger Cars | Petrol | Large-SUV-Executive | Euro 6 d/e | PFI | CO |  |  |  | 5 | 130 | 0.00085104 | -0.17993 | 11.2975 | 16.9022 | 0.0026428 | -0.71898 | 50.7937 | 0% | 0% | 80 | 0.25138
Passenger Cars | Petrol | Large-SUV-Executive | Euro 6 d/e | PFI | NOx |  |  |  | 5 | 130 | -0.00031454 | 0.10306 | 0.23906 | -0.33928 | 0.034536 | 1.986 | 1.2638 | 0% | 0% | 80 | 0.016964
Passenger Cars | Petrol | Large-SUV-Executive | Euro 6 d/e | PFI | VOC |  |  |  | 5 | 130 | 3.8141e-06 | -0.00070737 | 0.045249 | 0.17307 | 6.9899e-05 | -0.047538 | 6.2121 | 0% | 0% | 80 | 0.0053333
Passenger Cars | Petrol | Large-SUV-Executive | Euro 6 d/e | PFI | PM Exhaust |  |  |  | 10 | 130 | 0 | 0 | 0.0003 | 0 | 0 | 0 | 1 | 0% | 0% | 80 | 0.0003
Passenger Cars | Petrol | Large-SUV-Executive | Euro 6 d/e | PFI | EC |  |  |  | 5 | 130 | 6.9992e-13 | -0.0015619 | 3.2452 | 2.8501e-09 | -0.0001082 | 0.018935 | 0.2601 | 24.06% | 0% | 80 | 2.1891 | Y
Passenger Cars | Petrol | Large-SUV-Executive | Euro 6 d/e | PFI | CH4 | Urban Peak |  |  | 10 | 130 | 0 | 0 | 2.87 | 0 | 0 | 0 | 1000 | 0% | 0% | 80 | 0.00287
Passenger Cars | Petrol | Large-SUV-Executive | Euro 6 d/e | PFI | CH4 | Urban Off Peak |  |  | 10 | 130 | 0 | 0 | 2.87 | 0 | 0 | 0 | 1000 | 0% | 0% | 80 | 0.00287
Passenger Cars | Petrol | Large-SUV-Executive | Euro 6 d/e | PFI | CH4 | Rural |  |  | 10 | 130 | 0 | 0 | 2.69 | 0 | 0 | 0 | 1000 | 0% | 0% | 80 | 0.00269
Passenger Cars | Petrol | Large-SUV-Executive | Euro 6 d/e | PFI | CH4 | Highway |  |  | 10 | 130 | 0 | 0 | 5.08 | 0 | 0 | 0 | 1000 | 0% | 0% | 80 | 0.00508
Passenger Cars | Petrol | Large-SUV-Executive | Euro 6 d/e | PFI | SPN23 |  |  |  | 5 | 110 | 0 | 0 | 648000000000 | 0 | 0 | 0 | 1 | 0% | 0% | 80 | 648000000000
Passenger Cars | Petrol | Large-SUV-Executive | Euro 6 d/e | GDI+GPF | CO |  |  |  | 5 | 130 | 0.00085104 | -0.17993 | 11.2975 | 16.9022 | 0.0026428 | -0.71898 | 50.7937 | 0% | 0% | 80 | 0.25138
Passenger Cars | Petrol | Large-SUV-Executive | Euro 6 d/e | GDI+GPF | NOx |  |  |  | 5 | 130 | -0.00031454 | 0.10306 | 0.23906 | -0.33928 | 0.034536 | 1.986 | 1.2638 | 0% | 0% | 80 | 0.016964
Passenger Cars | Petrol | Large-SUV-Executive | Euro 6 d/e | GDI+GPF | VOC |  |  |  | 5 | 130 | 3.8141e-06 | -0.00070737 | 0.045249 | 0.17307 | 6.9899e-05 | -0.047538 | 6.2121 | 0% | 0% | 80 | 0.0053333
Passenger Cars | Petrol | Large-SUV-Executive | Euro 6 d/e | GDI+GPF | PM Exhaust |  |  |  | 10 | 130 | 0 | 0 | 0.00011 | 0 | 0 | 0 | 1 | 0% | 0% | 80 | 0.00011
Passenger Cars | Petrol | Large-SUV-Executive | Euro 6 d/e | GDI+GPF | EC |  |  |  | 5 | 130 | 6.9992e-13 | -0.0015619 | 3.2452 | 2.8501e-09 | -0.0001082 | 0.018935 | 0.2601 | 24.06% | 0% | 80 | 2.1891 | Y
Passenger Cars | Petrol | Large-SUV-Executive | Euro 6 d/e | GDI+GPF | CH4 | Urban Peak |  |  | 10 | 130 | 0 | 0 | 2.87 | 0 | 0 | 0 | 1000 | 0% | 0% | 80 | 0.00287
Passenger Cars | Petrol | Large-SUV-Executive | Euro 6 d/e | GDI+GPF | CH4 | Urban Off Peak |  |  | 10 | 130 | 0 | 0 | 2.87 | 0 | 0 | 0 | 1000 | 0% | 0% | 80 | 0.00287
Passenger Cars | Petrol | Large-SUV-Executive | Euro 6 d/e | GDI+GPF | CH4 | Rural |  |  | 10 | 130 | 0 | 0 | 2.69 | 0 | 0 | 0 | 1000 | 0% | 0% | 80 | 0.00269
Passenger Cars | Petrol | Large-SUV-Executive | Euro 6 d/e | GDI+GPF | CH4 | Highway |  |  | 10 | 130 | 0 | 0 | 5.08 | 0 | 0 | 0 | 1000 | 0% | 0% | 80 | 0.00508
Passenger Cars | Petrol | Large-SUV-Executive | Euro 6 d/e | GDI+GPF | SPN23 |  |  |  | 5 | 110 | 0 | 0 | 129840000000 | 0 | 0 | 0 | 1 | 0% | 0% | 80 | 129840000000
Passenger Cars | Petrol | Large-SUV-Executive | Euro 7 | GDI | CO |  |  |  | 5 | 130 | 0.00085104 | -0.17993 | 11.2975 | 16.9022 | 0.0026428 | -0.71898 | 50.7937 | 0% | 0% | 80 | 0.25138
Passenger Cars | Petrol | Large-SUV-Executive | Euro 7 | GDI | NOx |  |  |  | 5 | 130 | -0.00031454 | 0.10306 | 0.23906 | -0.33928 | 0.034536 | 1.986 | 1.2638 | 0% | 0% | 80 | 0.016964
Passenger Cars | Petrol | Large-SUV-Executive | Euro 7 | GDI | VOC |  |  |  | 5 | 130 | 3.8141e-06 | -0.00070737 | 0.045249 | 0.17307 | 6.9899e-05 | -0.047538 | 6.2121 | 0% | 0% | 80 | 0.0053333
Passenger Cars | Petrol | Large-SUV-Executive | Euro 7 | GDI | PM Exhaust |  |  |  | 10 | 130 | 0 | 0 | 0.0004 | 0 | 0 | 0 | 1 | 0% | 0% | 80 | 0.0004
Passenger Cars | Petrol | Large-SUV-Executive | Euro 7 | GDI | EC |  |  |  | 5 | 130 | 6.9992e-13 | -0.0015619 | 3.2452 | 2.8501e-09 | -0.0001082 | 0.018935 | 0.2601 | 24.06% | 0% | 80 | 2.1891 | Y
Passenger Cars | Petrol | Large-SUV-Executive | Euro 7 | GDI | CH4 | Urban Peak |  |  | 10 | 130 | 0 | 0 | 2.87 | 0 | 0 | 0 | 1000 | 0% | 0% | 80 | 0.00287
Passenger Cars | Petrol | Large-SUV-Executive | Euro 7 | GDI | CH4 | Urban Off Peak |  |  | 10 | 130 | 0 | 0 | 2.87 | 0 | 0 | 0 | 1000 | 0% | 0% | 80 | 0.00287
Passenger Cars | Petrol | Large-SUV-Executive | Euro 7 | GDI | CH4 | Rural |  |  | 10 | 130 | 0 | 0 | 2.69 | 0 | 0 | 0 | 1000 | 0% | 0% | 80 | 0.00269
Passenger Cars | Petrol | Large-SUV-Executive | Euro 7 | GDI | CH4 | Highway |  |  | 10 | 130 | 0 | 0 | 5.08 | 0 | 0 | 0 | 1000 | 0% | 0% | 80 | 0.00508
Passenger Cars | Petrol | Large-SUV-Executive | Euro 7 | GDI | SPN23 |  |  |  | 5 | 110 | 0 | 0 | 812333333333.333 | 0 | 0 | 0 | 1 | 0% | 0% | 80 | 812333333333.333
Passenger Cars | Petrol | Large-SUV-Executive | Euro 7 | PFI | CO |  |  |  | 5 | 130 | 0.00085104 | -0.17993 | 11.2975 | 16.9022 | 0.0026428 | -0.71898 | 50.7937 | 0% | 0% | 80 | 0.25138
Passenger Cars | Petrol | Large-SUV-Executive | Euro 7 | PFI | NOx |  |  |  | 5 | 130 | -0.00031454 | 0.10306 | 0.23906 | -0.33928 | 0.034536 | 1.986 | 1.2638 | 0% | 0% | 80 | 0.016964
Passenger Cars | Petrol | Large-SUV-Executive | Euro 7 | PFI | VOC |  |  |  | 5 | 130 | 3.8141e-06 | -0.00070737 | 0.045249 | 0.17307 | 6.9899e-05 | -0.047538 | 6.2121 | 0% | 0% | 80 | 0.0053333
Passenger Cars | Petrol | Large-SUV-Executive | Euro 7 | PFI | PM Exhaust |  |  |  | 10 | 130 | 0 | 0 | 0.0003 | 0 | 0 | 0 | 1 | 0% | 0% | 80 | 0.0003
Passenger Cars | Petrol | Large-SUV-Executive | Euro 7 | PFI | EC |  |  |  | 5 | 130 | 6.9992e-13 | -0.0015619 | 3.2452 | 2.8501e-09 | -0.0001082 | 0.018935 | 0.2601 | 24.06% | 0% | 80 | 2.1891 | Y
Passenger Cars | Petrol | Large-SUV-Executive | Euro 7 | PFI | CH4 | Urban Peak |  |  | 10 | 130 | 0 | 0 | 2.87 | 0 | 0 | 0 | 1000 | 0% | 0% | 80 | 0.00287
Passenger Cars | Petrol | Large-SUV-Executive | Euro 7 | PFI | CH4 | Urban Off Peak |  |  | 10 | 130 | 0 | 0 | 2.87 | 0 | 0 | 0 | 1000 | 0% | 0% | 80 | 0.00287
Passenger Cars | Petrol | Large-SUV-Executive | Euro 7 | PFI | CH4 | Rural |  |  | 10 | 130 | 0 | 0 | 2.69 | 0 | 0 | 0 | 1000 | 0% | 0% | 80 | 0.00269
Passenger Cars | Petrol | Large-SUV-Executive | Euro 7 | PFI | CH4 | Highway |  |  | 10 | 130 | 0 | 0 | 5.08 | 0 | 0 | 0 | 1000 | 0% | 0% | 80 | 0.00508
Passenger Cars | Petrol | Large-SUV-Executive | Euro 7 | PFI | SPN23 |  |  |  | 5 | 110 | 0 | 0 | 648000000000 | 0 | 0 | 0 | 1 | 0% | 0% | 80 | 648000000000
Passenger Cars | Petrol | Large-SUV-Executive | Euro 7 | GDI+GPF | CO |  |  |  | 5 | 130 | 0.00085104 | -0.17993 | 11.2975 | 16.9022 | 0.0026428 | -0.71898 | 50.7937 | 0% | 0% | 80 | 0.25138
Passenger Cars | Petrol | Large-SUV-Executive | Euro 7 | GDI+GPF | NOx |  |  |  | 5 | 130 | -0.00031454 | 0.10306 | 0.23906 | -0.33928 | 0.034536 | 1.986 | 1.2638 | 0% | 0% | 80 | 0.016964
Passenger Cars | Petrol | Large-SUV-Executive | Euro 7 | GDI+GPF | VOC |  |  |  | 5 | 130 | 3.8141e-06 | -0.00070737 | 0.045249 | 0.17307 | 6.9899e-05 | -0.047538 | 6.2121 | 0% | 0% | 80 | 0.0053333
Passenger Cars | Petrol | Large-SUV-Executive | Euro 7 | GDI+GPF | PM Exhaust |  |  |  | 10 | 130 | 0 | 0 | 0.00011 | 0 | 0 | 0 | 1 | 0% | 0% | 80 | 0.00011
Passenger Cars | Petrol | Large-SUV-Executive | Euro 7 | GDI+GPF | EC |  |  |  | 5 | 130 | 6.9992e-13 | -0.0015619 | 3.2452 | 2.8501e-09 | -0.0001082 | 0.018935 | 0.2601 | 24.06% | 0% | 80 | 2.1891 | Y
Passenger Cars | Petrol | Large-SUV-Executive | Euro 7 | GDI+GPF | CH4 | Urban Peak |  |  | 10 | 130 | 0 | 0 | 2.87 | 0 | 0 | 0 | 1000 | 0% | 0% | 80 | 0.00287
Passenger Cars | Petrol | Large-SUV-Executive | Euro 7 | GDI+GPF | CH4 | Urban Off Peak |  |  | 10 | 130 | 0 | 0 | 2.87 | 0 | 0 | 0 | 1000 | 0% | 0% | 80 | 0.00287
Passenger Cars | Petrol | Large-SUV-Executive | Euro 7 | GDI+GPF | CH4 | Rural |  |  | 10 | 130 | 0 | 0 | 2.69 | 0 | 0 | 0 | 1000 | 0% | 0% | 80 | 0.00269
Passenger Cars | Petrol | Large-SUV-Executive | Euro 7 | GDI+GPF | CH4 | Highway |  |  | 10 | 130 | 0 | 0 | 5.08 | 0 | 0 | 0 | 1000 | 0% | 0% | 80 | 0.00508
Passenger Cars | Petrol | Large-SUV-Executive | Euro 7 | GDI+GPF | SPN23 |  |  |  | 5 | 110 | 0 | 0 | 129840000000 | 0 | 0 | 0 | 1 | 0% | 0% | 80 | 129840000000
Passenger Cars | Petrol | 2-Stroke | Conventional |  | CO | Urban Peak |  |  | 10 | 130 | 0 | 0 | 20.7 | 0 | 0 | 0 | 1 | 0% | 0% | 80 | 20.7
Passenger Cars | Petrol | 2-Stroke | Conventional |  | CO | Urban Off Peak |  |  | 10 | 130 | 0 | 0 | 20.7 | 0 | 0 | 0 | 1 | 0% | 0% | 80 | 20.7
Passenger Cars | Petrol | 2-Stroke | Conventional |  | CO | Rural |  |  | 10 | 130 | 0 | 0 | 7.5 | 0 | 0 | 0 | 1 | 0% | 0% | 80 | 7.5
Passenger Cars | Petrol | 2-Stroke | Conventional |  | CO | Highway |  |  | 10 | 130 | 0 | 0 | 8.7 | 0 | 0 | 0 | 1 | 0% | 0% | 80 | 8.7
Passenger Cars | Petrol | 2-Stroke | Conventional |  | NOx | Urban Peak |  |  | 10 | 130 | 0 | 0 | 0.3 | 0 | 0 | 0 | 1 | 0% | 0% | 80 | 0.3
Passenger Cars | Petrol | 2-Stroke | Conventional |  | NOx | Urban Off Peak |  |  | 10 | 130 | 0 | 0 | 0.3 | 0 | 0 | 0 | 1 | 0% | 0% | 80 | 0.3
Passenger Cars | Petrol | 2-Stroke | Conventional |  | NOx | Rural |  |  | 10 | 130 | 0 | 0 | 1 | 0 | 0 | 0 | 1 | 0% | 0% | 80 | 1
Passenger Cars | Petrol | 2-Stroke | Conventional |  | NOx | Highway |  |  | 10 | 130 | 0 | 0 | 0.75 | 0 | 0 | 0 | 1 | 0% | 0% | 80 | 0.75
Passenger Cars | Petrol | 2-Stroke | Conventional |  | VOC | Urban Peak |  |  | 10 | 130 | 0 | 0 | 15.4 | 0 | 0 | 0 | 1 | 0% | 0% | 80 | 15.4
Passenger Cars | Petrol | 2-Stroke | Conventional |  | VOC | Urban Off Peak |  |  | 10 | 130 | 0 | 0 | 15.4 | 0 | 0 | 0 | 1 | 0% | 0% | 80 | 15.4
Passenger Cars | Petrol | 2-Stroke | Conventional |  | VOC | Rural |  |  | 10 | 130 | 0 | 0 | 7.2 | 0 | 0 | 0 | 1 | 0% | 0% | 80 | 7.2
Passenger Cars | Petrol | 2-Stroke | Conventional |  | VOC | Highway |  |  | 10 | 130 | 0 | 0 | 5.9 | 0 | 0 | 0 | 1 | 0% | 0% | 80 | 5.9
Passenger Cars | Petrol | 2-Stroke | Conventional |  | PM Exhaust | Urban Peak |  |  | 10 | 130 | 0 | 0 | 0.00322 | 0 | 0 | 0 | 1 | 0% | 0% | 80 | 0.00322
Passenger Cars | Petrol | 2-Stroke | Conventional |  | PM Exhaust | Urban Off Peak |  |  | 10 | 130 | 0 | 0 | 0.00322 | 0 | 0 | 0 | 1 | 0% | 0% | 80 | 0.00322
Passenger Cars | Petrol | 2-Stroke | Conventional |  | PM Exhaust | Rural |  |  | 10 | 130 | 0 | 0 | 0.00184 | 0 | 0 | 0 | 1 | 0% | 0% | 80 | 0.00184
Passenger Cars | Petrol | 2-Stroke | Conventional |  | PM Exhaust | Highway |  |  | 10 | 130 | 0 | 0 | 0.0019 | 0 | 0 | 0 | 1 | 0% | 0% | 80 | 0.0019
Passenger Cars | Petrol | 2-Stroke | Conventional |  | EC | Urban Peak |  |  | 10 | 130 | 0 | 0 | 4.88 | 0 | 0 | 0 | 1 | 0% | 0% | 80 | 4.88
Passenger Cars | Petrol | 2-Stroke | Conventional |  | EC | Urban Off Peak |  |  | 10 | 130 | 0 | 0 | 4.88 | 0 | 0 | 0 | 1 | 0% | 0% | 80 | 4.88
Passenger Cars | Petrol | 2-Stroke | Conventional |  | EC | Rural |  |  | 10 | 130 | 0 | 0 | 2.89 | 0 | 0 | 0 | 1 | 0% | 0% | 80 | 2.89
Passenger Cars | Petrol | 2-Stroke | Conventional |  | EC | Highway |  |  | 10 | 130 | 0 | 0 | 2.49 | 0 | 0 | 0 | 1 | 0% | 0% | 80 | 2.49
Passenger Cars | Petrol | 2-Stroke | Conventional |  | CH4 | Urban Peak |  |  | 10 | 130 | 0 | 0 | 131 | 0 | 0 | 0 | 1000 | 0% | 0% | 80 | 0.131
Passenger Cars | Petrol | 2-Stroke | Conventional |  | CH4 | Urban Off Peak |  |  | 10 | 130 | 0 | 0 | 131 | 0 | 0 | 0 | 1000 | 0% | 0% | 80 | 0.131
Passenger Cars | Petrol | 2-Stroke | Conventional |  | CH4 | Rural |  |  | 10 | 130 | 0 | 0 | 86 | 0 | 0 | 0 | 1000 | 0% | 0% | 80 | 0.086
Passenger Cars | Petrol | 2-Stroke | Conventional |  | CH4 | Highway |  |  | 10 | 130 | 0 | 0 | 41 | 0 | 0 | 0 | 1000 | 0% | 0% | 80 | 0.041
Passenger Cars | Petrol | 2-Stroke | Conventional |  | SPN23 | Urban Peak |  |  | 5 | 110 | 0 | 0 | 8760000000000 | 0 | 0 | 0 | 1 | 0% | 0% | 80 | 8760000000000
Passenger Cars | Petrol | 2-Stroke | Conventional |  | SPN23 | Urban Off Peak |  |  | 5 | 110 | 0 | 0 | 8760000000000 | 0 | 0 | 0 | 1 | 0% | 0% | 80 | 8760000000000
Passenger Cars | Petrol | 2-Stroke | Conventional |  | SPN23 | Rural |  |  | 5 | 110 | 0 | 0 | 3110000000000 | 0 | 0 | 0 | 1 | 0% | 0% | 80 | 3110000000000
Passenger Cars | Petrol | 2-Stroke | Conventional |  | SPN23 | Highway |  |  | 5 | 110 | 0 | 0 | 18100000000000 | 0 | 0 | 0 | 1 | 0% | 0% | 80 | 18100000000000
Passenger Cars | Petrol Hybrid | Mini | Euro 4 | GDI | CO |  |  |  | 20 | 130 | -8.9109e-07 | 0.0027586 | 0.3548 | 3.4379 | 0.0022669 | 0.18808 | 1.1215 | 0% | 0% | 80 | 0.019975
Passenger Cars | Petrol Hybrid | Mini | Euro 4 | GDI | NOx |  |  |  | 20 | 130 | -6.2369e-05 | 0.010848 | -0.16588 | -3.9824e-11 | 1.0002e-14 | -2.0466e-12 | 16.5876 | 0% | 0% | 80 | 0.018256
Passenger Cars | Petrol Hybrid | Mini | Euro 4 | GDI | VOC |  |  |  | 5 | 130 | 3.5491e-06 | -0.00013932 | 0.047375 | -9.0977e-14 | -6.4418e-15 | 7.7263e-13 | 4.0149 | 0% | 0% | 80 | 0.014682 | Y
Passenger Cars | Petrol Hybrid | Mini | Euro 4 | GDI | PM Exhaust | Urban Peak |  |  | 10 | 130 | 0 | 0 | 0.00128 | 0 | 0 | 0 | 1 | 0% | 0% | 80 | 0.00128
Passenger Cars | Petrol Hybrid | Mini | Euro 4 | GDI | PM Exhaust | Urban Off Peak |  |  | 10 | 130 | 0 | 0 | 0.00128 | 0 | 0 | 0 | 1 | 0% | 0% | 80 | 0.00128
Passenger Cars | Petrol Hybrid | Mini | Euro 4 | GDI | PM Exhaust | Rural |  |  | 10 | 130 | 0 | 0 | 0.000836 | 0 | 0 | 0 | 1 | 0% | 0% | 80 | 0.000836
Passenger Cars | Petrol Hybrid | Mini | Euro 4 | GDI | PM Exhaust | Highway |  |  | 10 | 130 | 0 | 0 | 0.00119 | 0 | 0 | 0 | 1 | 0% | 0% | 80 | 0.00119
Passenger Cars | Petrol Hybrid | Mini | Euro 4 | GDI | EC |  |  |  | 20 | 130 | 0.074044 | -7.3054 | 941.0286 | -1.136e-10 | -1.6058e-15 | 2.8999e-13 | 565.7219 | 20.4% | 0% | 80 | 1.1685 | Y
Passenger Cars | Petrol Hybrid | Mini | Euro 4 | GDI | CH4 | Urban Peak |  |  | 20 | 130 | 0 | 0 | 2.87 | 0 | 0 | 0 | 1000 | 0% | 0% | 80 | 0.00287
Passenger Cars | Petrol Hybrid | Mini | Euro 4 | GDI | CH4 | Urban Off Peak |  |  | 20 | 130 | 0 | 0 | 2.87 | 0 | 0 | 0 | 1000 | 0% | 0% | 80 | 0.00287
Passenger Cars | Petrol Hybrid | Mini | Euro 4 | GDI | CH4 | Rural |  |  | 20 | 130 | 0 | 0 | 2.69 | 0 | 0 | 0 | 1000 | 0% | 0% | 80 | 0.00269
Passenger Cars | Petrol Hybrid | Mini | Euro 4 | GDI | CH4 | Highway |  |  | 20 | 130 | 0 | 0 | 5.08 | 0 | 0 | 0 | 1000 | 0% | 0% | 80 | 0.00508
Passenger Cars | Petrol Hybrid | Mini | Euro 4 | GDI | SPN23 | Urban Peak |  |  | 5 | 110 | 0 | 0 | 9500000000000 | 0 | 0 | 0 | 1 | 0% | 0% | 80 | 9500000000000
Passenger Cars | Petrol Hybrid | Mini | Euro 4 | GDI | SPN23 | Urban Off Peak |  |  | 5 | 110 | 0 | 0 | 9500000000000 | 0 | 0 | 0 | 1 | 0% | 0% | 80 | 9500000000000
Passenger Cars | Petrol Hybrid | Mini | Euro 4 | GDI | SPN23 | Rural |  |  | 5 | 110 | 0 | 0 | 7600000000000 | 0 | 0 | 0 | 1 | 0% | 0% | 80 | 7600000000000
Passenger Cars | Petrol Hybrid | Mini | Euro 4 | GDI | SPN23 | Highway |  |  | 5 | 110 | 0 | 0 | 60600000000000 | 0 | 0 | 0 | 1 | 0% | 0% | 80 | 60600000000000
Passenger Cars | Petrol Hybrid | Mini | Euro 4 | PFI | CO |  |  |  | 20 | 130 | -8.9109e-07 | 0.0027586 | 0.3548 | 3.4379 | 0.0022669 | 0.18808 | 1.1215 | 0% | 0% | 80 | 0.019975
Passenger Cars | Petrol Hybrid | Mini | Euro 4 | PFI | NOx |  |  |  | 20 | 130 | -6.2369e-05 | 0.010848 | -0.16588 | -3.9824e-11 | 1.0002e-14 | -2.0466e-12 | 16.5876 | 0% | 0% | 80 | 0.018256
Passenger Cars | Petrol Hybrid | Mini | Euro 4 | PFI | VOC |  |  |  | 5 | 130 | 3.5491e-06 | -0.00013932 | 0.047375 | -9.0977e-14 | -6.4418e-15 | 7.7263e-13 | 4.0149 | 0% | 0% | 80 | 0.014682 | Y
Passenger Cars | Petrol Hybrid | Mini | Euro 4 | PFI | PM Exhaust | Urban Peak |  |  | 10 | 130 | 0 | 0 | 0.00128 | 0 | 0 | 0 | 1 | 0% | 0% | 80 | 0.00128
Passenger Cars | Petrol Hybrid | Mini | Euro 4 | PFI | PM Exhaust | Urban Off Peak |  |  | 10 | 130 | 0 | 0 | 0.00128 | 0 | 0 | 0 | 1 | 0% | 0% | 80 | 0.00128
Passenger Cars | Petrol Hybrid | Mini | Euro 4 | PFI | PM Exhaust | Rural |  |  | 10 | 130 | 0 | 0 | 0.000836 | 0 | 0 | 0 | 1 | 0% | 0% | 80 | 0.000836
Passenger Cars | Petrol Hybrid | Mini | Euro 4 | PFI | PM Exhaust | Highway |  |  | 10 | 130 | 0 | 0 | 0.00119 | 0 | 0 | 0 | 1 | 0% | 0% | 80 | 0.00119
Passenger Cars | Petrol Hybrid | Mini | Euro 4 | PFI | EC |  |  |  | 20 | 130 | 0.074044 | -7.3054 | 941.0286 | -1.136e-10 | -1.6058e-15 | 2.8999e-13 | 565.7219 | 20.4% | 0% | 80 | 1.1685 | Y
Passenger Cars | Petrol Hybrid | Mini | Euro 4 | PFI | CH4 | Urban Peak |  |  | 20 | 130 | 0 | 0 | 2.87 | 0 | 0 | 0 | 1000 | 0% | 0% | 80 | 0.00287
Passenger Cars | Petrol Hybrid | Mini | Euro 4 | PFI | CH4 | Urban Off Peak |  |  | 20 | 130 | 0 | 0 | 2.87 | 0 | 0 | 0 | 1000 | 0% | 0% | 80 | 0.00287
Passenger Cars | Petrol Hybrid | Mini | Euro 4 | PFI | CH4 | Rural |  |  | 20 | 130 | 0 | 0 | 2.69 | 0 | 0 | 0 | 1000 | 0% | 0% | 80 | 0.00269
Passenger Cars | Petrol Hybrid | Mini | Euro 4 | PFI | CH4 | Highway |  |  | 20 | 130 | 0 | 0 | 5.08 | 0 | 0 | 0 | 1000 | 0% | 0% | 80 | 0.00508
Passenger Cars | Petrol Hybrid | Mini | Euro 4 | PFI | SPN23 | Urban Peak |  |  | 5 | 110 | 0 | 0 | 900000000000 | 0 | 0 | 0 | 1 | 0% | 0% | 80 | 900000000000
Passenger Cars | Petrol Hybrid | Mini | Euro 4 | PFI | SPN23 | Urban Off Peak |  |  | 5 | 110 | 0 | 0 | 900000000000 | 0 | 0 | 0 | 1 | 0% | 0% | 80 | 900000000000
Passenger Cars | Petrol Hybrid | Mini | Euro 4 | PFI | SPN23 | Rural |  |  | 5 | 110 | 0 | 0 | 790000000000 | 0 | 0 | 0 | 1 | 0% | 0% | 80 | 790000000000
Passenger Cars | Petrol Hybrid | Mini | Euro 4 | PFI | SPN23 | Highway |  |  | 5 | 110 | 0 | 0 | 840000000000 | 0 | 0 | 0 | 1 | 0% | 0% | 80 | 840000000000
Passenger Cars | Petrol Hybrid | Mini | Euro 5 | GDI | CO |  |  |  | 20 | 130 | -8.9109e-07 | 0.0027586 | 0.3548 | 3.4379 | 0.0022669 | 0.18808 | 1.1215 | 0% | 0% | 80 | 0.019975
Passenger Cars | Petrol Hybrid | Mini | Euro 5 | GDI | NOx |  |  |  | 20 | 130 | -6.2369e-05 | 0.010848 | -0.16588 | -3.9824e-11 | 1.0002e-14 | -2.0466e-12 | 16.5876 | 0% | 0% | 80 | 0.018256
Passenger Cars | Petrol Hybrid | Mini | Euro 5 | GDI | VOC |  |  |  | 5 | 130 | 3.8141e-06 | -0.00070737 | 0.045249 | 0.17307 | 6.9899e-05 | -0.047538 | 6.2121 | 0% | 0% | 80 | 0.0053333 | Y
Passenger Cars | Petrol Hybrid | Mini | Euro 5 | GDI | PM Exhaust |  |  |  | 10 | 130 | 0 | 0 | 0.00077 | 0 | 0 | 0 | 1 | 0% | 0% | 80 | 0.00077
Passenger Cars | Petrol Hybrid | Mini | Euro 5 | GDI | EC |  |  |  | 20 | 130 | 0.074044 | -7.3054 | 941.0286 | -1.136e-10 | -1.6058e-15 | 2.8999e-13 | 565.7219 | 20.4% | 0% | 80 | 1.1685 | Y
Passenger Cars | Petrol Hybrid | Mini | Euro 5 | GDI | CH4 | Urban Peak |  |  | 20 | 130 | 0 | 0 | 2.87 | 0 | 0 | 0 | 1000 | 0% | 0% | 80 | 0.00287
Passenger Cars | Petrol Hybrid | Mini | Euro 5 | GDI | CH4 | Urban Off Peak |  |  | 20 | 130 | 0 | 0 | 2.87 | 0 | 0 | 0 | 1000 | 0% | 0% | 80 | 0.00287
Passenger Cars | Petrol Hybrid | Mini | Euro 5 | GDI | CH4 | Rural |  |  | 20 | 130 | 0 | 0 | 2.69 | 0 | 0 | 0 | 1000 | 0% | 0% | 80 | 0.00269
Passenger Cars | Petrol Hybrid | Mini | Euro 5 | GDI | CH4 | Highway |  |  | 20 | 130 | 0 | 0 | 5.08 | 0 | 0 | 0 | 1000 | 0% | 0% | 80 | 0.00508
Passenger Cars | Petrol Hybrid | Mini | Euro 5 | GDI | SPN23 |  |  |  | 5 | 110 | 0 | 0 | 764863764376.657 | 0 | 0 | 0 | 1 | 0% | 0% | 80 | 764863764376.657
Passenger Cars | Petrol Hybrid | Mini | Euro 5 | PFI | CO |  |  |  | 20 | 130 | -8.9109e-07 | 0.0027586 | 0.3548 | 3.4379 | 0.0022669 | 0.18808 | 1.1215 | 0% | 0% | 80 | 0.019975
Passenger Cars | Petrol Hybrid | Mini | Euro 5 | PFI | NOx |  |  |  | 20 | 130 | -6.2369e-05 | 0.010848 | -0.16588 | -3.9824e-11 | 1.0002e-14 | -2.0466e-12 | 16.5876 | 0% | 0% | 80 | 0.018256
Passenger Cars | Petrol Hybrid | Mini | Euro 5 | PFI | VOC |  |  |  | 5 | 130 | 3.8141e-06 | -0.00070737 | 0.045249 | 0.17307 | 6.9899e-05 | -0.047538 | 6.2121 | 0% | 0% | 80 | 0.0053333 | Y
Passenger Cars | Petrol Hybrid | Mini | Euro 5 | PFI | PM Exhaust |  |  |  | 10 | 130 | 0 | 0 | 0.00054 | 0 | 0 | 0 | 1 | 0% | 0% | 80 | 0.00054
Passenger Cars | Petrol Hybrid | Mini | Euro 5 | PFI | EC |  |  |  | 20 | 130 | 0.074044 | -7.3054 | 941.0286 | -1.136e-10 | -1.6058e-15 | 2.8999e-13 | 565.7219 | 20.4% | 0% | 80 | 1.1685 | Y
Passenger Cars | Petrol Hybrid | Mini | Euro 5 | PFI | CH4 | Urban Peak |  |  | 20 | 130 | 0 | 0 | 2.87 | 0 | 0 | 0 | 1000 | 0% | 0% | 80 | 0.00287
Passenger Cars | Petrol Hybrid | Mini | Euro 5 | PFI | CH4 | Urban Off Peak |  |  | 20 | 130 | 0 | 0 | 2.87 | 0 | 0 | 0 | 1000 | 0% | 0% | 80 | 0.00287
Passenger Cars | Petrol Hybrid | Mini | Euro 5 | PFI | CH4 | Rural |  |  | 20 | 130 | 0 | 0 | 2.69 | 0 | 0 | 0 | 1000 | 0% | 0% | 80 | 0.00269
Passenger Cars | Petrol Hybrid | Mini | Euro 5 | PFI | CH4 | Highway |  |  | 20 | 130 | 0 | 0 | 5.08 | 0 | 0 | 0 | 1000 | 0% | 0% | 80 | 0.00508
Passenger Cars | Petrol Hybrid | Mini | Euro 5 | PFI | SPN23 |  |  |  | 5 | 110 | 0 | 0 | 610133425501.938 | 0 | 0 | 0 | 1 | 0% | 0% | 80 | 610133425501.938
Passenger Cars | Petrol Hybrid | Mini | Euro 6 a/b/c | GDI | CO |  |  |  | 20 | 130 | 2.0066 | -385.7583 | 25155.0995 | 0 | 0 | -372.127 | 65777.7799 | 0% | 0% | 80 | 0.19821
Passenger Cars | Petrol Hybrid | Mini | Euro 6 a/b/c | GDI | NOx |  |  |  | 10 | 130 | 0.00017358 | -0.041731 | 2.7872 | 0 | 0 | -0.46711 | 153.7406 | 0% | 0% | 80 | 0.0048089
Passenger Cars | Petrol Hybrid | Mini | Euro 6 a/b/c | GDI | VOC |  |  |  | 5 | 130 | 3.8141e-06 | -0.00070737 | 0.045249 | 0.17307 | 6.9899e-05 | -0.047538 | 6.2121 | 0% | 0% | 80 | 0.0053333 | Y
Passenger Cars | Petrol Hybrid | Mini | Euro 6 a/b/c | GDI | PM Exhaust |  |  |  | 10 | 130 | 0 | 0 | 0.0004 | 0 | 0 | 0 | 1 | 0% | 0% | 80 | 0.0004
Passenger Cars | Petrol Hybrid | Mini | Euro 6 a/b/c | GDI | EC |  |  |  | 10 | 130 | 6.4045 | 173.3569 | 15888.7094 | 0 | 0 | 493.2284 | 4294.8453 | 20.4% | 0% | 80 | 1.2871 | Y
Passenger Cars | Petrol Hybrid | Mini | Euro 6 a/b/c | GDI | CH4 | Urban Peak |  |  | 20 | 130 | 0 | 0 | 2.87 | 0 | 0 | 0 | 1000 | 0% | 0% | 80 | 0.00287
Passenger Cars | Petrol Hybrid | Mini | Euro 6 a/b/c | GDI | CH4 | Urban Off Peak |  |  | 20 | 130 | 0 | 0 | 2.87 | 0 | 0 | 0 | 1000 | 0% | 0% | 80 | 0.00287
Passenger Cars | Petrol Hybrid | Mini | Euro 6 a/b/c | GDI | CH4 | Rural |  |  | 20 | 130 | 0 | 0 | 2.69 | 0 | 0 | 0 | 1000 | 0% | 0% | 80 | 0.00269
Passenger Cars | Petrol Hybrid | Mini | Euro 6 a/b/c | GDI | CH4 | Highway |  |  | 20 | 130 | 0 | 0 | 5.08 | 0 | 0 | 0 | 1000 | 0% | 0% | 80 | 0.00508
Passenger Cars | Petrol Hybrid | Mini | Euro 6 a/b/c | GDI | SPN23 |  |  |  | 5 | 110 | 2212500849.362 | -415382915387.97 | 2.06e+13 | 0 | 0 | -0.080715 | 15.7043 | 0% | 0% | 80 | 165395441658.4427
Passenger Cars | Petrol Hybrid | Mini | Euro 6 a/b/c | PFI | CO |  |  |  | 20 | 130 | 2.0066 | -385.7583 | 25155.0995 | 0 | 0 | -372.127 | 65777.7799 | 0% | 0% | 80 | 0.19821
Passenger Cars | Petrol Hybrid | Mini | Euro 6 a/b/c | PFI | NOx |  |  |  | 10 | 130 | 0.00017358 | -0.041731 | 2.7872 | 0 | 0 | -0.46711 | 153.7406 | 0% | 0% | 80 | 0.0048089
Passenger Cars | Petrol Hybrid | Mini | Euro 6 a/b/c | PFI | VOC |  |  |  | 5 | 130 | 3.8141e-06 | -0.00070737 | 0.045249 | 0.17307 | 6.9899e-05 | -0.047538 | 6.2121 | 0% | 0% | 80 | 0.0053333 | Y
Passenger Cars | Petrol Hybrid | Mini | Euro 6 a/b/c | PFI | PM Exhaust |  |  |  | 10 | 130 | 0 | 0 | 0.0003 | 0 | 0 | 0 | 1 | 0% | 0% | 80 | 0.0003
Passenger Cars | Petrol Hybrid | Mini | Euro 6 a/b/c | PFI | EC |  |  |  | 10 | 130 | 6.4045 | 173.3569 | 15888.7094 | 0 | 0 | 493.2284 | 4294.8453 | 20.4% | 0% | 80 | 1.2871 | Y
Passenger Cars | Petrol Hybrid | Mini | Euro 6 a/b/c | PFI | CH4 | Urban Peak |  |  | 20 | 130 | 0 | 0 | 2.87 | 0 | 0 | 0 | 1000 | 0% | 0% | 80 | 0.00287
Passenger Cars | Petrol Hybrid | Mini | Euro 6 a/b/c | PFI | CH4 | Urban Off Peak |  |  | 20 | 130 | 0 | 0 | 2.87 | 0 | 0 | 0 | 1000 | 0% | 0% | 80 | 0.00287
Passenger Cars | Petrol Hybrid | Mini | Euro 6 a/b/c | PFI | CH4 | Rural |  |  | 20 | 130 | 0 | 0 | 2.69 | 0 | 0 | 0 | 1000 | 0% | 0% | 80 | 0.00269
Passenger Cars | Petrol Hybrid | Mini | Euro 6 a/b/c | PFI | CH4 | Highway |  |  | 20 | 130 | 0 | 0 | 5.08 | 0 | 0 | 0 | 1000 | 0% | 0% | 80 | 0.00508
Passenger Cars | Petrol Hybrid | Mini | Euro 6 a/b/c | PFI | SPN23 |  |  |  | 5 | 110 | 2212500849.362 | -415382915387.97 | 2.06e+13 | 0 | 0 | -0.080715 | 15.7043 | 0% | 0% | 80 | 165395441658.4427
Passenger Cars | Petrol Hybrid | Mini | Euro 6 d-temp | GDI | CO |  |  |  | 20 | 130 | 2.0066 | -385.7583 | 25155.0995 | 0 | 0 | -372.127 | 65777.7799 | 0% | 0% | 80 | 0.19821
Passenger Cars | Petrol Hybrid | Mini | Euro 6 d-temp | GDI | NOx |  |  |  | 10 | 130 | 0.00017358 | -0.041731 | 2.7872 | 0 | 0 | -0.46711 | 153.7406 | 0% | 0% | 80 | 0.0048089
Passenger Cars | Petrol Hybrid | Mini | Euro 6 d-temp | GDI | VOC |  |  |  | 5 | 130 | 3.8141e-06 | -0.00070737 | 0.045249 | 0.17307 | 6.9899e-05 | -0.047538 | 6.2121 | 0% | 0% | 80 | 0.0053333 | Y
Passenger Cars | Petrol Hybrid | Mini | Euro 6 d-temp | GDI | PM Exhaust |  |  |  | 10 | 130 | 0 | 0 | 0.0004 | 0 | 0 | 0 | 1 | 0% | 0% | 80 | 0.0004
Passenger Cars | Petrol Hybrid | Mini | Euro 6 d-temp | GDI | EC |  |  |  | 10 | 130 | 6.4045 | 173.3569 | 15888.7094 | 0 | 0 | 493.2284 | 4294.8453 | 20.4% | 0% | 80 | 1.2871 | Y
Passenger Cars | Petrol Hybrid | Mini | Euro 6 d-temp | GDI | CH4 | Urban Peak |  |  | 20 | 130 | 0 | 0 | 2.87 | 0 | 0 | 0 | 1000 | 0% | 0% | 80 | 0.00287
Passenger Cars | Petrol Hybrid | Mini | Euro 6 d-temp | GDI | CH4 | Urban Off Peak |  |  | 20 | 130 | 0 | 0 | 2.87 | 0 | 0 | 0 | 1000 | 0% | 0% | 80 | 0.00287
Passenger Cars | Petrol Hybrid | Mini | Euro 6 d-temp | GDI | CH4 | Rural |  |  | 20 | 130 | 0 | 0 | 2.69 | 0 | 0 | 0 | 1000 | 0% | 0% | 80 | 0.00269
Passenger Cars | Petrol Hybrid | Mini | Euro 6 d-temp | GDI | CH4 | Highway |  |  | 20 | 130 | 0 | 0 | 5.08 | 0 | 0 | 0 | 1000 | 0% | 0% | 80 | 0.00508
Passenger Cars | Petrol Hybrid | Mini | Euro 6 d-temp | GDI | SPN23 |  |  |  | 5 | 110 | 2212500849.362 | -415382915387.97 | 2.06e+13 | 0 | 0 | -0.080715 | 15.7043 | 0% | 0% | 80 | 165395441658.4427
Passenger Cars | Petrol Hybrid | Mini | Euro 6 d-temp | PFI | CO |  |  |  | 20 | 130 | 2.0066 | -385.7583 | 25155.0995 | 0 | 0 | -372.127 | 65777.7799 | 0% | 0% | 80 | 0.19821
Passenger Cars | Petrol Hybrid | Mini | Euro 6 d-temp | PFI | NOx |  |  |  | 10 | 130 | 0.00017358 | -0.041731 | 2.7872 | 0 | 0 | -0.46711 | 153.7406 | 0% | 0% | 80 | 0.0048089
Passenger Cars | Petrol Hybrid | Mini | Euro 6 d-temp | PFI | VOC |  |  |  | 5 | 130 | 3.8141e-06 | -0.00070737 | 0.045249 | 0.17307 | 6.9899e-05 | -0.047538 | 6.2121 | 0% | 0% | 80 | 0.0053333 | Y
Passenger Cars | Petrol Hybrid | Mini | Euro 6 d-temp | PFI | PM Exhaust |  |  |  | 10 | 130 | 0 | 0 | 0.0003 | 0 | 0 | 0 | 1 | 0% | 0% | 80 | 0.0003
Passenger Cars | Petrol Hybrid | Mini | Euro 6 d-temp | PFI | EC |  |  |  | 10 | 130 | 6.4045 | 173.3569 | 15888.7094 | 0 | 0 | 493.2284 | 4294.8453 | 20.4% | 0% | 80 | 1.2871 | Y
Passenger Cars | Petrol Hybrid | Mini | Euro 6 d-temp | PFI | CH4 | Urban Peak |  |  | 20 | 130 | 0 | 0 | 2.87 | 0 | 0 | 0 | 1000 | 0% | 0% | 80 | 0.00287
Passenger Cars | Petrol Hybrid | Mini | Euro 6 d-temp | PFI | CH4 | Urban Off Peak |  |  | 20 | 130 | 0 | 0 | 2.87 | 0 | 0 | 0 | 1000 | 0% | 0% | 80 | 0.00287
Passenger Cars | Petrol Hybrid | Mini | Euro 6 d-temp | PFI | CH4 | Rural |  |  | 20 | 130 | 0 | 0 | 2.69 | 0 | 0 | 0 | 1000 | 0% | 0% | 80 | 0.00269
Passenger Cars | Petrol Hybrid | Mini | Euro 6 d-temp | PFI | CH4 | Highway |  |  | 20 | 130 | 0 | 0 | 5.08 | 0 | 0 | 0 | 1000 | 0% | 0% | 80 | 0.00508
Passenger Cars | Petrol Hybrid | Mini | Euro 6 d-temp | PFI | SPN23 |  |  |  | 5 | 110 | 2212500849.362 | -415382915387.97 | 2.06e+13 | 0 | 0 | -0.080715 | 15.7043 | 0% | 0% | 80 | 165395441658.4427
Passenger Cars | Petrol Hybrid | Mini | Euro 6 d-temp | GDI+GPF | CO |  |  |  | 20 | 130 | 2.0066 | -385.7583 | 25155.0995 | 0 | 0 | -372.127 | 65777.7799 | 0% | 0% | 80 | 0.19821
Passenger Cars | Petrol Hybrid | Mini | Euro 6 d-temp | GDI+GPF | NOx |  |  |  | 10 | 130 | 0.00017358 | -0.041731 | 2.7872 | 0 | 0 | -0.46711 | 153.7406 | 0% | 0% | 80 | 0.0048089
Passenger Cars | Petrol Hybrid | Mini | Euro 6 d-temp | GDI+GPF | VOC |  |  |  | 5 | 130 | 3.8141e-06 | -0.00070737 | 0.045249 | 0.17307 | 6.9899e-05 | -0.047538 | 6.2121 | 0% | 0% | 80 | 0.0053333 | Y
Passenger Cars | Petrol Hybrid | Mini | Euro 6 d-temp | GDI+GPF | PM Exhaust |  |  |  | 10 | 130 | 0 | 0 | 0.00011 | 0 | 0 | 0 | 1 | 0% | 0% | 80 | 0.00011
Passenger Cars | Petrol Hybrid | Mini | Euro 6 d-temp | GDI+GPF | EC |  |  |  | 10 | 130 | 6.4045 | 173.3569 | 15888.7094 | 0 | 0 | 493.2284 | 4294.8453 | 20.4% | 0% | 80 | 1.2871 | Y
Passenger Cars | Petrol Hybrid | Mini | Euro 6 d-temp | GDI+GPF | CH4 | Urban Peak |  |  | 20 | 130 | 0 | 0 | 2.87 | 0 | 0 | 0 | 1000 | 0% | 0% | 80 | 0.00287
Passenger Cars | Petrol Hybrid | Mini | Euro 6 d-temp | GDI+GPF | CH4 | Urban Off Peak |  |  | 20 | 130 | 0 | 0 | 2.87 | 0 | 0 | 0 | 1000 | 0% | 0% | 80 | 0.00287
Passenger Cars | Petrol Hybrid | Mini | Euro 6 d-temp | GDI+GPF | CH4 | Rural |  |  | 20 | 130 | 0 | 0 | 2.69 | 0 | 0 | 0 | 1000 | 0% | 0% | 80 | 0.00269
Passenger Cars | Petrol Hybrid | Mini | Euro 6 d-temp | GDI+GPF | CH4 | Highway |  |  | 20 | 130 | 0 | 0 | 5.08 | 0 | 0 | 0 | 1000 | 0% | 0% | 80 | 0.00508
Passenger Cars | Petrol Hybrid | Mini | Euro 6 d-temp | GDI+GPF | SPN23 |  |  |  | 5 | 110 | 2212500849.362 | -415382915387.97 | 2.06e+13 | 0 | 0 | -0.080715 | 15.7043 | 0% | 0% | 80 | 165395441658.4427
Passenger Cars | Petrol Hybrid | Mini | Euro 6 d/e | GDI | CO |  |  |  | 20 | 130 | 2.0066 | -385.7583 | 25155.0995 | 0 | 0 | -372.127 | 65777.7799 | 0% | 0% | 80 | 0.19821
Passenger Cars | Petrol Hybrid | Mini | Euro 6 d/e | GDI | NOx |  |  |  | 10 | 130 | 0.00017358 | -0.041731 | 2.7872 | 0 | 0 | -0.46711 | 153.7406 | 0% | 0% | 80 | 0.0048089
Passenger Cars | Petrol Hybrid | Mini | Euro 6 d/e | GDI | VOC |  |  |  | 5 | 130 | 3.8141e-06 | -0.00070737 | 0.045249 | 0.17307 | 6.9899e-05 | -0.047538 | 6.2121 | 0% | 0% | 80 | 0.0053333 | Y
Passenger Cars | Petrol Hybrid | Mini | Euro 6 d/e | GDI | PM Exhaust |  |  |  | 10 | 130 | 0 | 0 | 0.0004 | 0 | 0 | 0 | 1 | 0% | 0% | 80 | 0.0004
Passenger Cars | Petrol Hybrid | Mini | Euro 6 d/e | GDI | EC |  |  |  | 10 | 130 | 6.4045 | 173.3569 | 15888.7094 | 0 | 0 | 493.2284 | 4294.8453 | 20.4% | 0% | 80 | 1.2871 | Y
Passenger Cars | Petrol Hybrid | Mini | Euro 6 d/e | GDI | CH4 | Urban Peak |  |  | 20 | 130 | 0 | 0 | 2.87 | 0 | 0 | 0 | 1000 | 0% | 0% | 80 | 0.00287
Passenger Cars | Petrol Hybrid | Mini | Euro 6 d/e | GDI | CH4 | Urban Off Peak |  |  | 20 | 130 | 0 | 0 | 2.87 | 0 | 0 | 0 | 1000 | 0% | 0% | 80 | 0.00287
Passenger Cars | Petrol Hybrid | Mini | Euro 6 d/e | GDI | CH4 | Rural |  |  | 20 | 130 | 0 | 0 | 2.69 | 0 | 0 | 0 | 1000 | 0% | 0% | 80 | 0.00269
Passenger Cars | Petrol Hybrid | Mini | Euro 6 d/e | GDI | CH4 | Highway |  |  | 20 | 130 | 0 | 0 | 5.08 | 0 | 0 | 0 | 1000 | 0% | 0% | 80 | 0.00508
Passenger Cars | Petrol Hybrid | Mini | Euro 6 d/e | GDI | SPN23 |  |  |  | 5 | 110 | 2212500849.362 | -415382915387.97 | 2.06e+13 | 0 | 0 | -0.080715 | 15.7043 | 0% | 0% | 80 | 165395441658.4427
Passenger Cars | Petrol Hybrid | Mini | Euro 6 d/e | PFI | CO |  |  |  | 20 | 130 | 2.0066 | -385.7583 | 25155.0995 | 0 | 0 | -372.127 | 65777.7799 | 0% | 0% | 80 | 0.19821
Passenger Cars | Petrol Hybrid | Mini | Euro 6 d/e | PFI | NOx |  |  |  | 10 | 130 | 0.00017358 | -0.041731 | 2.7872 | 0 | 0 | -0.46711 | 153.7406 | 0% | 0% | 80 | 0.0048089
Passenger Cars | Petrol Hybrid | Mini | Euro 6 d/e | PFI | VOC |  |  |  | 5 | 130 | 3.8141e-06 | -0.00070737 | 0.045249 | 0.17307 | 6.9899e-05 | -0.047538 | 6.2121 | 0% | 0% | 80 | 0.0053333 | Y
Passenger Cars | Petrol Hybrid | Mini | Euro 6 d/e | PFI | PM Exhaust |  |  |  | 10 | 130 | 0 | 0 | 0.0003 | 0 | 0 | 0 | 1 | 0% | 0% | 80 | 0.0003
Passenger Cars | Petrol Hybrid | Mini | Euro 6 d/e | PFI | EC |  |  |  | 10 | 130 | 6.4045 | 173.3569 | 15888.7094 | 0 | 0 | 493.2284 | 4294.8453 | 20.4% | 0% | 80 | 1.2871 | Y
Passenger Cars | Petrol Hybrid | Mini | Euro 6 d/e | PFI | CH4 | Urban Peak |  |  | 20 | 130 | 0 | 0 | 2.87 | 0 | 0 | 0 | 1000 | 0% | 0% | 80 | 0.00287
Passenger Cars | Petrol Hybrid | Mini | Euro 6 d/e | PFI | CH4 | Urban Off Peak |  |  | 20 | 130 | 0 | 0 | 2.87 | 0 | 0 | 0 | 1000 | 0% | 0% | 80 | 0.00287
Passenger Cars | Petrol Hybrid | Mini | Euro 6 d/e | PFI | CH4 | Rural |  |  | 20 | 130 | 0 | 0 | 2.69 | 0 | 0 | 0 | 1000 | 0% | 0% | 80 | 0.00269
Passenger Cars | Petrol Hybrid | Mini | Euro 6 d/e | PFI | CH4 | Highway |  |  | 20 | 130 | 0 | 0 | 5.08 | 0 | 0 | 0 | 1000 | 0% | 0% | 80 | 0.00508
Passenger Cars | Petrol Hybrid | Mini | Euro 6 d/e | PFI | SPN23 |  |  |  | 5 | 110 | 2212500849.362 | -415382915387.97 | 2.06e+13 | 0 | 0 | -0.080715 | 15.7043 | 0% | 0% | 80 | 165395441658.4427
Passenger Cars | Petrol Hybrid | Mini | Euro 6 d/e | GDI+GPF | CO |  |  |  | 20 | 130 | 2.0066 | -385.7583 | 25155.0995 | 0 | 0 | -372.127 | 65777.7799 | 0% | 0% | 80 | 0.19821
Passenger Cars | Petrol Hybrid | Mini | Euro 6 d/e | GDI+GPF | NOx |  |  |  | 10 | 130 | 0.00017358 | -0.041731 | 2.7872 | 0 | 0 | -0.46711 | 153.7406 | 0% | 0% | 80 | 0.0048089
Passenger Cars | Petrol Hybrid | Mini | Euro 6 d/e | GDI+GPF | VOC |  |  |  | 5 | 130 | 3.8141e-06 | -0.00070737 | 0.045249 | 0.17307 | 6.9899e-05 | -0.047538 | 6.2121 | 0% | 0% | 80 | 0.0053333 | Y
Passenger Cars | Petrol Hybrid | Mini | Euro 6 d/e | GDI+GPF | PM Exhaust |  |  |  | 10 | 130 | 0 | 0 | 0.00011 | 0 | 0 | 0 | 1 | 0% | 0% | 80 | 0.00011
Passenger Cars | Petrol Hybrid | Mini | Euro 6 d/e | GDI+GPF | EC |  |  |  | 10 | 130 | 6.4045 | 173.3569 | 15888.7094 | 0 | 0 | 493.2284 | 4294.8453 | 20.4% | 0% | 80 | 1.2871 | Y
Passenger Cars | Petrol Hybrid | Mini | Euro 6 d/e | GDI+GPF | CH4 | Urban Peak |  |  | 20 | 130 | 0 | 0 | 2.87 | 0 | 0 | 0 | 1000 | 0% | 0% | 80 | 0.00287
Passenger Cars | Petrol Hybrid | Mini | Euro 6 d/e | GDI+GPF | CH4 | Urban Off Peak |  |  | 20 | 130 | 0 | 0 | 2.87 | 0 | 0 | 0 | 1000 | 0% | 0% | 80 | 0.00287
Passenger Cars | Petrol Hybrid | Mini | Euro 6 d/e | GDI+GPF | CH4 | Rural |  |  | 20 | 130 | 0 | 0 | 2.69 | 0 | 0 | 0 | 1000 | 0% | 0% | 80 | 0.00269
Passenger Cars | Petrol Hybrid | Mini | Euro 6 d/e | GDI+GPF | CH4 | Highway |  |  | 20 | 130 | 0 | 0 | 5.08 | 0 | 0 | 0 | 1000 | 0% | 0% | 80 | 0.00508
Passenger Cars | Petrol Hybrid | Mini | Euro 6 d/e | GDI+GPF | SPN23 |  |  |  | 5 | 110 | 2212500849.362 | -415382915387.97 | 2.06e+13 | 0 | 0 | -0.080715 | 15.7043 | 0% | 0% | 80 | 165395441658.4427
Passenger Cars | Petrol Hybrid | Mini | Euro 7 | GDI | CO |  |  |  | 20 | 130 | 2.0066 | -385.7583 | 25155.0995 | 0 | 0 | -372.127 | 65777.7799 | 0% | 0% | 80 | 0.19821
Passenger Cars | Petrol Hybrid | Mini | Euro 7 | GDI | NOx |  |  |  | 10 | 130 | 0.00017358 | -0.041731 | 2.7872 | 0 | 0 | -0.46711 | 153.7406 | 0% | 0% | 80 | 0.0048089
Passenger Cars | Petrol Hybrid | Mini | Euro 7 | GDI | VOC |  |  |  | 5 | 130 | 3.8141e-06 | -0.00070737 | 0.045249 | 0.17307 | 6.9899e-05 | -0.047538 | 6.2121 | 0% | 0% | 80 | 0.0053333 | Y
Passenger Cars | Petrol Hybrid | Mini | Euro 7 | GDI | PM Exhaust |  |  |  | 10 | 130 | 0 | 0 | 0.0004 | 0 | 0 | 0 | 1 | 0% | 0% | 80 | 0.0004
Passenger Cars | Petrol Hybrid | Mini | Euro 7 | GDI | EC |  |  |  | 10 | 130 | 6.4045 | 173.3569 | 15888.7094 | 0 | 0 | 493.2284 | 4294.8453 | 20.4% | 0% | 80 | 1.2871 | Y
Passenger Cars | Petrol Hybrid | Mini | Euro 7 | GDI | CH4 | Urban Peak |  |  | 20 | 130 | 0 | 0 | 2.87 | 0 | 0 | 0 | 1000 | 0% | 0% | 80 | 0.00287
Passenger Cars | Petrol Hybrid | Mini | Euro 7 | GDI | CH4 | Urban Off Peak |  |  | 20 | 130 | 0 | 0 | 2.87 | 0 | 0 | 0 | 1000 | 0% | 0% | 80 | 0.00287
Passenger Cars | Petrol Hybrid | Mini | Euro 7 | GDI | CH4 | Rural |  |  | 20 | 130 | 0 | 0 | 2.69 | 0 | 0 | 0 | 1000 | 0% | 0% | 80 | 0.00269
Passenger Cars | Petrol Hybrid | Mini | Euro 7 | GDI | CH4 | Highway |  |  | 20 | 130 | 0 | 0 | 5.08 | 0 | 0 | 0 | 1000 | 0% | 0% | 80 | 0.00508
Passenger Cars | Petrol Hybrid | Mini | Euro 7 | GDI | SPN23 |  |  |  | 5 | 110 | 2212500849.362 | -415382915387.97 | 2.06e+13 | 0 | 0 | -0.080715 | 15.7043 | 0% | 0% | 80 | 165395441658.4427
Passenger Cars | Petrol Hybrid | Mini | Euro 7 | PFI | CO |  |  |  | 20 | 130 | 2.0066 | -385.7583 | 25155.0995 | 0 | 0 | -372.127 | 65777.7799 | 0% | 0% | 80 | 0.19821
Passenger Cars | Petrol Hybrid | Mini | Euro 7 | PFI | NOx |  |  |  | 10 | 130 | 0.00017358 | -0.041731 | 2.7872 | 0 | 0 | -0.46711 | 153.7406 | 0% | 0% | 80 | 0.0048089
Passenger Cars | Petrol Hybrid | Mini | Euro 7 | PFI | VOC |  |  |  | 5 | 130 | 3.8141e-06 | -0.00070737 | 0.045249 | 0.17307 | 6.9899e-05 | -0.047538 | 6.2121 | 0% | 0% | 80 | 0.0053333 | Y
Passenger Cars | Petrol Hybrid | Mini | Euro 7 | PFI | PM Exhaust |  |  |  | 10 | 130 | 0 | 0 | 0.0003 | 0 | 0 | 0 | 1 | 0% | 0% | 80 | 0.0003
Passenger Cars | Petrol Hybrid | Mini | Euro 7 | PFI | EC |  |  |  | 10 | 130 | 6.4045 | 173.3569 | 15888.7094 | 0 | 0 | 493.2284 | 4294.8453 | 20.4% | 0% | 80 | 1.2871 | Y
Passenger Cars | Petrol Hybrid | Mini | Euro 7 | PFI | CH4 | Urban Peak |  |  | 20 | 130 | 0 | 0 | 2.87 | 0 | 0 | 0 | 1000 | 0% | 0% | 80 | 0.00287
Passenger Cars | Petrol Hybrid | Mini | Euro 7 | PFI | CH4 | Urban Off Peak |  |  | 20 | 130 | 0 | 0 | 2.87 | 0 | 0 | 0 | 1000 | 0% | 0% | 80 | 0.00287
Passenger Cars | Petrol Hybrid | Mini | Euro 7 | PFI | CH4 | Rural |  |  | 20 | 130 | 0 | 0 | 2.69 | 0 | 0 | 0 | 1000 | 0% | 0% | 80 | 0.00269
Passenger Cars | Petrol Hybrid | Mini | Euro 7 | PFI | CH4 | Highway |  |  | 20 | 130 | 0 | 0 | 5.08 | 0 | 0 | 0 | 1000 | 0% | 0% | 80 | 0.00508
Passenger Cars | Petrol Hybrid | Mini | Euro 7 | PFI | SPN23 |  |  |  | 5 | 110 | 2212500849.362 | -415382915387.97 | 2.06e+13 | 0 | 0 | -0.080715 | 15.7043 | 0% | 0% | 80 | 165395441658.4427
Passenger Cars | Petrol Hybrid | Mini | Euro 7 | GDI+GPF | CO |  |  |  | 20 | 130 | 2.0066 | -385.7583 | 25155.0995 | 0 | 0 | -372.127 | 65777.7799 | 0% | 0% | 80 | 0.19821
Passenger Cars | Petrol Hybrid | Mini | Euro 7 | GDI+GPF | NOx |  |  |  | 10 | 130 | 0.00017358 | -0.041731 | 2.7872 | 0 | 0 | -0.46711 | 153.7406 | 0% | 0% | 80 | 0.0048089
Passenger Cars | Petrol Hybrid | Mini | Euro 7 | GDI+GPF | VOC |  |  |  | 5 | 130 | 3.8141e-06 | -0.00070737 | 0.045249 | 0.17307 | 6.9899e-05 | -0.047538 | 6.2121 | 0% | 0% | 80 | 0.0053333 | Y
Passenger Cars | Petrol Hybrid | Mini | Euro 7 | GDI+GPF | PM Exhaust |  |  |  | 10 | 130 | 0 | 0 | 0.00011 | 0 | 0 | 0 | 1 | 0% | 0% | 80 | 0.00011
Passenger Cars | Petrol Hybrid | Mini | Euro 7 | GDI+GPF | EC |  |  |  | 10 | 130 | 6.4045 | 173.3569 | 15888.7094 | 0 | 0 | 493.2284 | 4294.8453 | 20.4% | 0% | 80 | 1.2871 | Y
Passenger Cars | Petrol Hybrid | Mini | Euro 7 | GDI+GPF | CH4 | Urban Peak |  |  | 20 | 130 | 0 | 0 | 2.87 | 0 | 0 | 0 | 1000 | 0% | 0% | 80 | 0.00287
Passenger Cars | Petrol Hybrid | Mini | Euro 7 | GDI+GPF | CH4 | Urban Off Peak |  |  | 20 | 130 | 0 | 0 | 2.87 | 0 | 0 | 0 | 1000 | 0% | 0% | 80 | 0.00287
Passenger Cars | Petrol Hybrid | Mini | Euro 7 | GDI+GPF | CH4 | Rural |  |  | 20 | 130 | 0 | 0 | 2.69 | 0 | 0 | 0 | 1000 | 0% | 0% | 80 | 0.00269
Passenger Cars | Petrol Hybrid | Mini | Euro 7 | GDI+GPF | CH4 | Highway |  |  | 20 | 130 | 0 | 0 | 5.08 | 0 | 0 | 0 | 1000 | 0% | 0% | 80 | 0.00508
Passenger Cars | Petrol Hybrid | Mini | Euro 7 | GDI+GPF | SPN23 |  |  |  | 5 | 110 | 2212500849.362 | -415382915387.97 | 2.06e+13 | 0 | 0 | -0.080715 | 15.7043 | 0% | 0% | 80 | 165395441658.4427
Passenger Cars | Petrol Hybrid | Small | Euro 4 | GDI | CO |  |  |  | 20 | 130 | -8.9109e-07 | 0.0027586 | 0.3548 | 3.4379 | 0.0022669 | 0.18808 | 1.1215 | 0% | 0% | 80 | 0.019975
Passenger Cars | Petrol Hybrid | Small | Euro 4 | GDI | NOx |  |  |  | 20 | 130 | -6.2369e-05 | 0.010848 | -0.16588 | -3.9824e-11 | 1.0002e-14 | -2.0466e-12 | 16.5876 | 0% | 0% | 80 | 0.018256
Passenger Cars | Petrol Hybrid | Small | Euro 4 | GDI | VOC |  |  |  | 5 | 130 | 3.5491e-06 | -0.00013932 | 0.047375 | -9.0977e-14 | -6.4418e-15 | 7.7263e-13 | 4.0149 | 0% | 0% | 80 | 0.014682 | Y
Passenger Cars | Petrol Hybrid | Small | Euro 4 | GDI | PM Exhaust | Urban Peak |  |  | 10 | 130 | 0 | 0 | 0.00128 | 0 | 0 | 0 | 1 | 0% | 0% | 80 | 0.00128
Passenger Cars | Petrol Hybrid | Small | Euro 4 | GDI | PM Exhaust | Urban Off Peak |  |  | 10 | 130 | 0 | 0 | 0.00128 | 0 | 0 | 0 | 1 | 0% | 0% | 80 | 0.00128
Passenger Cars | Petrol Hybrid | Small | Euro 4 | GDI | PM Exhaust | Rural |  |  | 10 | 130 | 0 | 0 | 0.000836 | 0 | 0 | 0 | 1 | 0% | 0% | 80 | 0.000836
Passenger Cars | Petrol Hybrid | Small | Euro 4 | GDI | PM Exhaust | Highway |  |  | 10 | 130 | 0 | 0 | 0.00119 | 0 | 0 | 0 | 1 | 0% | 0% | 80 | 0.00119
Passenger Cars | Petrol Hybrid | Small | Euro 4 | GDI | EC |  |  |  | 20 | 130 | 0.074044 | -7.3054 | 941.0286 | -1.136e-10 | -1.6058e-15 | 2.8999e-13 | 565.7219 | 20.4% | 0% | 80 | 1.1685 | Y
Passenger Cars | Petrol Hybrid | Small | Euro 4 | GDI | CH4 | Urban Peak |  |  | 20 | 130 | 0 | 0 | 2.87 | 0 | 0 | 0 | 1000 | 0% | 0% | 80 | 0.00287
Passenger Cars | Petrol Hybrid | Small | Euro 4 | GDI | CH4 | Urban Off Peak |  |  | 20 | 130 | 0 | 0 | 2.87 | 0 | 0 | 0 | 1000 | 0% | 0% | 80 | 0.00287
Passenger Cars | Petrol Hybrid | Small | Euro 4 | GDI | CH4 | Rural |  |  | 20 | 130 | 0 | 0 | 2.69 | 0 | 0 | 0 | 1000 | 0% | 0% | 80 | 0.00269
Passenger Cars | Petrol Hybrid | Small | Euro 4 | GDI | CH4 | Highway |  |  | 20 | 130 | 0 | 0 | 5.08 | 0 | 0 | 0 | 1000 | 0% | 0% | 80 | 0.00508
Passenger Cars | Petrol Hybrid | Small | Euro 4 | GDI | SPN23 | Urban Peak |  |  | 5 | 110 | 0 | 0 | 9500000000000 | 0 | 0 | 0 | 1 | 0% | 0% | 80 | 9500000000000
Passenger Cars | Petrol Hybrid | Small | Euro 4 | GDI | SPN23 | Urban Off Peak |  |  | 5 | 110 | 0 | 0 | 9500000000000 | 0 | 0 | 0 | 1 | 0% | 0% | 80 | 9500000000000
Passenger Cars | Petrol Hybrid | Small | Euro 4 | GDI | SPN23 | Rural |  |  | 5 | 110 | 0 | 0 | 7600000000000 | 0 | 0 | 0 | 1 | 0% | 0% | 80 | 7600000000000
Passenger Cars | Petrol Hybrid | Small | Euro 4 | GDI | SPN23 | Highway |  |  | 5 | 110 | 0 | 0 | 60600000000000 | 0 | 0 | 0 | 1 | 0% | 0% | 80 | 60600000000000
Passenger Cars | Petrol Hybrid | Small | Euro 4 | PFI | CO |  |  |  | 20 | 130 | -8.9109e-07 | 0.0027586 | 0.3548 | 3.4379 | 0.0022669 | 0.18808 | 1.1215 | 0% | 0% | 80 | 0.019975
Passenger Cars | Petrol Hybrid | Small | Euro 4 | PFI | NOx |  |  |  | 20 | 130 | -6.2369e-05 | 0.010848 | -0.16588 | -3.9824e-11 | 1.0002e-14 | -2.0466e-12 | 16.5876 | 0% | 0% | 80 | 0.018256
Passenger Cars | Petrol Hybrid | Small | Euro 4 | PFI | VOC |  |  |  | 5 | 130 | 3.5491e-06 | -0.00013932 | 0.047375 | -9.0977e-14 | -6.4418e-15 | 7.7263e-13 | 4.0149 | 0% | 0% | 80 | 0.014682 | Y
Passenger Cars | Petrol Hybrid | Small | Euro 4 | PFI | PM Exhaust | Urban Peak |  |  | 10 | 130 | 0 | 0 | 0.00128 | 0 | 0 | 0 | 1 | 0% | 0% | 80 | 0.00128
Passenger Cars | Petrol Hybrid | Small | Euro 4 | PFI | PM Exhaust | Urban Off Peak |  |  | 10 | 130 | 0 | 0 | 0.00128 | 0 | 0 | 0 | 1 | 0% | 0% | 80 | 0.00128
Passenger Cars | Petrol Hybrid | Small | Euro 4 | PFI | PM Exhaust | Rural |  |  | 10 | 130 | 0 | 0 | 0.000836 | 0 | 0 | 0 | 1 | 0% | 0% | 80 | 0.000836
Passenger Cars | Petrol Hybrid | Small | Euro 4 | PFI | PM Exhaust | Highway |  |  | 10 | 130 | 0 | 0 | 0.00119 | 0 | 0 | 0 | 1 | 0% | 0% | 80 | 0.00119
Passenger Cars | Petrol Hybrid | Small | Euro 4 | PFI | EC |  |  |  | 20 | 130 | 0.074044 | -7.3054 | 941.0286 | -1.136e-10 | -1.6058e-15 | 2.8999e-13 | 565.7219 | 20.4% | 0% | 80 | 1.1685 | Y
Passenger Cars | Petrol Hybrid | Small | Euro 4 | PFI | CH4 | Urban Peak |  |  | 20 | 130 | 0 | 0 | 2.87 | 0 | 0 | 0 | 1000 | 0% | 0% | 80 | 0.00287
Passenger Cars | Petrol Hybrid | Small | Euro 4 | PFI | CH4 | Urban Off Peak |  |  | 20 | 130 | 0 | 0 | 2.87 | 0 | 0 | 0 | 1000 | 0% | 0% | 80 | 0.00287
Passenger Cars | Petrol Hybrid | Small | Euro 4 | PFI | CH4 | Rural |  |  | 20 | 130 | 0 | 0 | 2.69 | 0 | 0 | 0 | 1000 | 0% | 0% | 80 | 0.00269
Passenger Cars | Petrol Hybrid | Small | Euro 4 | PFI | CH4 | Highway |  |  | 20 | 130 | 0 | 0 | 5.08 | 0 | 0 | 0 | 1000 | 0% | 0% | 80 | 0.00508
Passenger Cars | Petrol Hybrid | Small | Euro 4 | PFI | SPN23 | Urban Peak |  |  | 5 | 110 | 0 | 0 | 900000000000 | 0 | 0 | 0 | 1 | 0% | 0% | 80 | 900000000000
Passenger Cars | Petrol Hybrid | Small | Euro 4 | PFI | SPN23 | Urban Off Peak |  |  | 5 | 110 | 0 | 0 | 900000000000 | 0 | 0 | 0 | 1 | 0% | 0% | 80 | 900000000000
Passenger Cars | Petrol Hybrid | Small | Euro 4 | PFI | SPN23 | Rural |  |  | 5 | 110 | 0 | 0 | 790000000000 | 0 | 0 | 0 | 1 | 0% | 0% | 80 | 790000000000
Passenger Cars | Petrol Hybrid | Small | Euro 4 | PFI | SPN23 | Highway |  |  | 5 | 110 | 0 | 0 | 840000000000 | 0 | 0 | 0 | 1 | 0% | 0% | 80 | 840000000000
Passenger Cars | Petrol Hybrid | Small | Euro 5 | GDI | CO |  |  |  | 20 | 130 | -8.9109e-07 | 0.0027586 | 0.3548 | 3.4379 | 0.0022669 | 0.18808 | 1.1215 | 0% | 0% | 80 | 0.019975
Passenger Cars | Petrol Hybrid | Small | Euro 5 | GDI | NOx |  |  |  | 20 | 130 | -6.2369e-05 | 0.010848 | -0.16588 | -3.9824e-11 | 1.0002e-14 | -2.0466e-12 | 16.5876 | 0% | 0% | 80 | 0.018256
Passenger Cars | Petrol Hybrid | Small | Euro 5 | GDI | VOC |  |  |  | 5 | 130 | 3.8141e-06 | -0.00070737 | 0.045249 | 0.17307 | 6.9899e-05 | -0.047538 | 6.2121 | 0% | 0% | 80 | 0.0053333 | Y
Passenger Cars | Petrol Hybrid | Small | Euro 5 | GDI | PM Exhaust |  |  |  | 10 | 130 | 0 | 0 | 0.00077 | 0 | 0 | 0 | 1 | 0% | 0% | 80 | 0.00077
Passenger Cars | Petrol Hybrid | Small | Euro 5 | GDI | EC |  |  |  | 20 | 130 | 0.074044 | -7.3054 | 941.0286 | -1.136e-10 | -1.6058e-15 | 2.8999e-13 | 565.7219 | 20.4% | 0% | 80 | 1.1685 | Y
Passenger Cars | Petrol Hybrid | Small | Euro 5 | GDI | CH4 | Urban Peak |  |  | 20 | 130 | 0 | 0 | 2.87 | 0 | 0 | 0 | 1000 | 0% | 0% | 80 | 0.00287
Passenger Cars | Petrol Hybrid | Small | Euro 5 | GDI | CH4 | Urban Off Peak |  |  | 20 | 130 | 0 | 0 | 2.87 | 0 | 0 | 0 | 1000 | 0% | 0% | 80 | 0.00287
Passenger Cars | Petrol Hybrid | Small | Euro 5 | GDI | CH4 | Rural |  |  | 20 | 130 | 0 | 0 | 2.69 | 0 | 0 | 0 | 1000 | 0% | 0% | 80 | 0.00269
Passenger Cars | Petrol Hybrid | Small | Euro 5 | GDI | CH4 | Highway |  |  | 20 | 130 | 0 | 0 | 5.08 | 0 | 0 | 0 | 1000 | 0% | 0% | 80 | 0.00508
Passenger Cars | Petrol Hybrid | Small | Euro 5 | GDI | SPN23 |  |  |  | 5 | 110 | 0 | 0 | 764863764376.657 | 0 | 0 | 0 | 1 | 0% | 0% | 80 | 764863764376.657
Passenger Cars | Petrol Hybrid | Small | Euro 5 | PFI | CO |  |  |  | 20 | 130 | -8.9109e-07 | 0.0027586 | 0.3548 | 3.4379 | 0.0022669 | 0.18808 | 1.1215 | 0% | 0% | 80 | 0.019975
Passenger Cars | Petrol Hybrid | Small | Euro 5 | PFI | NOx |  |  |  | 20 | 130 | -6.2369e-05 | 0.010848 | -0.16588 | -3.9824e-11 | 1.0002e-14 | -2.0466e-12 | 16.5876 | 0% | 0% | 80 | 0.018256
Passenger Cars | Petrol Hybrid | Small | Euro 5 | PFI | VOC |  |  |  | 5 | 130 | 3.8141e-06 | -0.00070737 | 0.045249 | 0.17307 | 6.9899e-05 | -0.047538 | 6.2121 | 0% | 0% | 80 | 0.0053333 | Y
Passenger Cars | Petrol Hybrid | Small | Euro 5 | PFI | PM Exhaust |  |  |  | 10 | 130 | 0 | 0 | 0.00054 | 0 | 0 | 0 | 1 | 0% | 0% | 80 | 0.00054
Passenger Cars | Petrol Hybrid | Small | Euro 5 | PFI | EC |  |  |  | 20 | 130 | 0.074044 | -7.3054 | 941.0286 | -1.136e-10 | -1.6058e-15 | 2.8999e-13 | 565.7219 | 20.4% | 0% | 80 | 1.1685 | Y
Passenger Cars | Petrol Hybrid | Small | Euro 5 | PFI | CH4 | Urban Peak |  |  | 20 | 130 | 0 | 0 | 2.87 | 0 | 0 | 0 | 1000 | 0% | 0% | 80 | 0.00287
Passenger Cars | Petrol Hybrid | Small | Euro 5 | PFI | CH4 | Urban Off Peak |  |  | 20 | 130 | 0 | 0 | 2.87 | 0 | 0 | 0 | 1000 | 0% | 0% | 80 | 0.00287
Passenger Cars | Petrol Hybrid | Small | Euro 5 | PFI | CH4 | Rural |  |  | 20 | 130 | 0 | 0 | 2.69 | 0 | 0 | 0 | 1000 | 0% | 0% | 80 | 0.00269
Passenger Cars | Petrol Hybrid | Small | Euro 5 | PFI | CH4 | Highway |  |  | 20 | 130 | 0 | 0 | 5.08 | 0 | 0 | 0 | 1000 | 0% | 0% | 80 | 0.00508
Passenger Cars | Petrol Hybrid | Small | Euro 5 | PFI | SPN23 |  |  |  | 5 | 110 | 0 | 0 | 610133425501.938 | 0 | 0 | 0 | 1 | 0% | 0% | 80 | 610133425501.938
Passenger Cars | Petrol Hybrid | Small | Euro 6 a/b/c | GDI | CO |  |  |  | 20 | 130 | 2.0066 | -385.7583 | 25155.0995 | 0 | 0 | -372.127 | 65777.7799 | 0% | 0% | 80 | 0.19821
Passenger Cars | Petrol Hybrid | Small | Euro 6 a/b/c | GDI | NOx |  |  |  | 10 | 130 | 0.00017358 | -0.041731 | 2.7872 | 0 | 0 | -0.46711 | 153.7406 | 0% | 0% | 80 | 0.0048089
Passenger Cars | Petrol Hybrid | Small | Euro 6 a/b/c | GDI | VOC |  |  |  | 5 | 130 | 3.8141e-06 | -0.00070737 | 0.045249 | 0.17307 | 6.9899e-05 | -0.047538 | 6.2121 | 0% | 0% | 80 | 0.0053333 | Y
Passenger Cars | Petrol Hybrid | Small | Euro 6 a/b/c | GDI | PM Exhaust |  |  |  | 10 | 130 | 0 | 0 | 0.0004 | 0 | 0 | 0 | 1 | 0% | 0% | 80 | 0.0004
Passenger Cars | Petrol Hybrid | Small | Euro 6 a/b/c | GDI | EC |  |  |  | 10 | 130 | 6.4045 | 173.3569 | 15888.7094 | 0 | 0 | 493.2284 | 4294.8453 | 20.4% | 0% | 80 | 1.2871 | Y
Passenger Cars | Petrol Hybrid | Small | Euro 6 a/b/c | GDI | CH4 | Urban Peak |  |  | 20 | 130 | 0 | 0 | 2.87 | 0 | 0 | 0 | 1000 | 0% | 0% | 80 | 0.00287
Passenger Cars | Petrol Hybrid | Small | Euro 6 a/b/c | GDI | CH4 | Urban Off Peak |  |  | 20 | 130 | 0 | 0 | 2.87 | 0 | 0 | 0 | 1000 | 0% | 0% | 80 | 0.00287
Passenger Cars | Petrol Hybrid | Small | Euro 6 a/b/c | GDI | CH4 | Rural |  |  | 20 | 130 | 0 | 0 | 2.69 | 0 | 0 | 0 | 1000 | 0% | 0% | 80 | 0.00269
Passenger Cars | Petrol Hybrid | Small | Euro 6 a/b/c | GDI | CH4 | Highway |  |  | 20 | 130 | 0 | 0 | 5.08 | 0 | 0 | 0 | 1000 | 0% | 0% | 80 | 0.00508
Passenger Cars | Petrol Hybrid | Small | Euro 6 a/b/c | GDI | SPN23 |  |  |  | 5 | 110 | 2212500849.362 | -415382915387.97 | 2.06e+13 | 0 | 0 | -0.080715 | 15.7043 | 0% | 0% | 80 | 165395441658.4427
Passenger Cars | Petrol Hybrid | Small | Euro 6 a/b/c | PFI | CO |  |  |  | 20 | 130 | 2.0066 | -385.7583 | 25155.0995 | 0 | 0 | -372.127 | 65777.7799 | 0% | 0% | 80 | 0.19821
Passenger Cars | Petrol Hybrid | Small | Euro 6 a/b/c | PFI | NOx |  |  |  | 10 | 130 | 0.00017358 | -0.041731 | 2.7872 | 0 | 0 | -0.46711 | 153.7406 | 0% | 0% | 80 | 0.0048089
Passenger Cars | Petrol Hybrid | Small | Euro 6 a/b/c | PFI | VOC |  |  |  | 5 | 130 | 3.8141e-06 | -0.00070737 | 0.045249 | 0.17307 | 6.9899e-05 | -0.047538 | 6.2121 | 0% | 0% | 80 | 0.0053333 | Y
Passenger Cars | Petrol Hybrid | Small | Euro 6 a/b/c | PFI | PM Exhaust |  |  |  | 10 | 130 | 0 | 0 | 0.0003 | 0 | 0 | 0 | 1 | 0% | 0% | 80 | 0.0003
Passenger Cars | Petrol Hybrid | Small | Euro 6 a/b/c | PFI | EC |  |  |  | 10 | 130 | 6.4045 | 173.3569 | 15888.7094 | 0 | 0 | 493.2284 | 4294.8453 | 20.4% | 0% | 80 | 1.2871 | Y
Passenger Cars | Petrol Hybrid | Small | Euro 6 a/b/c | PFI | CH4 | Urban Peak |  |  | 20 | 130 | 0 | 0 | 2.87 | 0 | 0 | 0 | 1000 | 0% | 0% | 80 | 0.00287
Passenger Cars | Petrol Hybrid | Small | Euro 6 a/b/c | PFI | CH4 | Urban Off Peak |  |  | 20 | 130 | 0 | 0 | 2.87 | 0 | 0 | 0 | 1000 | 0% | 0% | 80 | 0.00287
Passenger Cars | Petrol Hybrid | Small | Euro 6 a/b/c | PFI | CH4 | Rural |  |  | 20 | 130 | 0 | 0 | 2.69 | 0 | 0 | 0 | 1000 | 0% | 0% | 80 | 0.00269
Passenger Cars | Petrol Hybrid | Small | Euro 6 a/b/c | PFI | CH4 | Highway |  |  | 20 | 130 | 0 | 0 | 5.08 | 0 | 0 | 0 | 1000 | 0% | 0% | 80 | 0.00508
Passenger Cars | Petrol Hybrid | Small | Euro 6 a/b/c | PFI | SPN23 |  |  |  | 5 | 110 | 2212500849.362 | -415382915387.97 | 2.06e+13 | 0 | 0 | -0.080715 | 15.7043 | 0% | 0% | 80 | 165395441658.4427
Passenger Cars | Petrol Hybrid | Small | Euro 6 d-temp | GDI | CO |  |  |  | 20 | 130 | 2.0066 | -385.7583 | 25155.0995 | 0 | 0 | -372.127 | 65777.7799 | 0% | 0% | 80 | 0.19821
Passenger Cars | Petrol Hybrid | Small | Euro 6 d-temp | GDI | NOx |  |  |  | 10 | 130 | 0.00017358 | -0.041731 | 2.7872 | 0 | 0 | -0.46711 | 153.7406 | 0% | 0% | 80 | 0.0048089
Passenger Cars | Petrol Hybrid | Small | Euro 6 d-temp | GDI | VOC |  |  |  | 5 | 130 | 3.8141e-06 | -0.00070737 | 0.045249 | 0.17307 | 6.9899e-05 | -0.047538 | 6.2121 | 0% | 0% | 80 | 0.0053333 | Y
Passenger Cars | Petrol Hybrid | Small | Euro 6 d-temp | GDI | PM Exhaust |  |  |  | 10 | 130 | 0 | 0 | 0.0004 | 0 | 0 | 0 | 1 | 0% | 0% | 80 | 0.0004
Passenger Cars | Petrol Hybrid | Small | Euro 6 d-temp | GDI | EC |  |  |  | 10 | 130 | 6.4045 | 173.3569 | 15888.7094 | 0 | 0 | 493.2284 | 4294.8453 | 20.4% | 0% | 80 | 1.2871 | Y
Passenger Cars | Petrol Hybrid | Small | Euro 6 d-temp | GDI | CH4 | Urban Peak |  |  | 20 | 130 | 0 | 0 | 2.87 | 0 | 0 | 0 | 1000 | 0% | 0% | 80 | 0.00287
Passenger Cars | Petrol Hybrid | Small | Euro 6 d-temp | GDI | CH4 | Urban Off Peak |  |  | 20 | 130 | 0 | 0 | 2.87 | 0 | 0 | 0 | 1000 | 0% | 0% | 80 | 0.00287
Passenger Cars | Petrol Hybrid | Small | Euro 6 d-temp | GDI | CH4 | Rural |  |  | 20 | 130 | 0 | 0 | 2.69 | 0 | 0 | 0 | 1000 | 0% | 0% | 80 | 0.00269
Passenger Cars | Petrol Hybrid | Small | Euro 6 d-temp | GDI | CH4 | Highway |  |  | 20 | 130 | 0 | 0 | 5.08 | 0 | 0 | 0 | 1000 | 0% | 0% | 80 | 0.00508
Passenger Cars | Petrol Hybrid | Small | Euro 6 d-temp | GDI | SPN23 |  |  |  | 5 | 110 | 2212500849.362 | -415382915387.97 | 2.06e+13 | 0 | 0 | -0.080715 | 15.7043 | 0% | 0% | 80 | 165395441658.4427
Passenger Cars | Petrol Hybrid | Small | Euro 6 d-temp | PFI | CO |  |  |  | 20 | 130 | 2.0066 | -385.7583 | 25155.0995 | 0 | 0 | -372.127 | 65777.7799 | 0% | 0% | 80 | 0.19821
Passenger Cars | Petrol Hybrid | Small | Euro 6 d-temp | PFI | NOx |  |  |  | 10 | 130 | 0.00017358 | -0.041731 | 2.7872 | 0 | 0 | -0.46711 | 153.7406 | 0% | 0% | 80 | 0.0048089
Passenger Cars | Petrol Hybrid | Small | Euro 6 d-temp | PFI | VOC |  |  |  | 5 | 130 | 3.8141e-06 | -0.00070737 | 0.045249 | 0.17307 | 6.9899e-05 | -0.047538 | 6.2121 | 0% | 0% | 80 | 0.0053333 | Y
Passenger Cars | Petrol Hybrid | Small | Euro 6 d-temp | PFI | PM Exhaust |  |  |  | 10 | 130 | 0 | 0 | 0.0003 | 0 | 0 | 0 | 1 | 0% | 0% | 80 | 0.0003
Passenger Cars | Petrol Hybrid | Small | Euro 6 d-temp | PFI | EC |  |  |  | 10 | 130 | 6.4045 | 173.3569 | 15888.7094 | 0 | 0 | 493.2284 | 4294.8453 | 20.4% | 0% | 80 | 1.2871 | Y
Passenger Cars | Petrol Hybrid | Small | Euro 6 d-temp | PFI | CH4 | Urban Peak |  |  | 20 | 130 | 0 | 0 | 2.87 | 0 | 0 | 0 | 1000 | 0% | 0% | 80 | 0.00287
Passenger Cars | Petrol Hybrid | Small | Euro 6 d-temp | PFI | CH4 | Urban Off Peak |  |  | 20 | 130 | 0 | 0 | 2.87 | 0 | 0 | 0 | 1000 | 0% | 0% | 80 | 0.00287
Passenger Cars | Petrol Hybrid | Small | Euro 6 d-temp | PFI | CH4 | Rural |  |  | 20 | 130 | 0 | 0 | 2.69 | 0 | 0 | 0 | 1000 | 0% | 0% | 80 | 0.00269
Passenger Cars | Petrol Hybrid | Small | Euro 6 d-temp | PFI | CH4 | Highway |  |  | 20 | 130 | 0 | 0 | 5.08 | 0 | 0 | 0 | 1000 | 0% | 0% | 80 | 0.00508
Passenger Cars | Petrol Hybrid | Small | Euro 6 d-temp | PFI | SPN23 |  |  |  | 5 | 110 | 2212500849.362 | -415382915387.97 | 2.06e+13 | 0 | 0 | -0.080715 | 15.7043 | 0% | 0% | 80 | 165395441658.4427
Passenger Cars | Petrol Hybrid | Small | Euro 6 d-temp | GDI+GPF | CO |  |  |  | 20 | 130 | 2.0066 | -385.7583 | 25155.0995 | 0 | 0 | -372.127 | 65777.7799 | 0% | 0% | 80 | 0.19821
Passenger Cars | Petrol Hybrid | Small | Euro 6 d-temp | GDI+GPF | NOx |  |  |  | 10 | 130 | 0.00017358 | -0.041731 | 2.7872 | 0 | 0 | -0.46711 | 153.7406 | 0% | 0% | 80 | 0.0048089
Passenger Cars | Petrol Hybrid | Small | Euro 6 d-temp | GDI+GPF | VOC |  |  |  | 5 | 130 | 3.8141e-06 | -0.00070737 | 0.045249 | 0.17307 | 6.9899e-05 | -0.047538 | 6.2121 | 0% | 0% | 80 | 0.0053333 | Y
Passenger Cars | Petrol Hybrid | Small | Euro 6 d-temp | GDI+GPF | PM Exhaust |  |  |  | 10 | 130 | 0 | 0 | 0.00011 | 0 | 0 | 0 | 1 | 0% | 0% | 80 | 0.00011
Passenger Cars | Petrol Hybrid | Small | Euro 6 d-temp | GDI+GPF | EC |  |  |  | 10 | 130 | 6.4045 | 173.3569 | 15888.7094 | 0 | 0 | 493.2284 | 4294.8453 | 20.4% | 0% | 80 | 1.2871 | Y
Passenger Cars | Petrol Hybrid | Small | Euro 6 d-temp | GDI+GPF | CH4 | Urban Peak |  |  | 20 | 130 | 0 | 0 | 2.87 | 0 | 0 | 0 | 1000 | 0% | 0% | 80 | 0.00287
Passenger Cars | Petrol Hybrid | Small | Euro 6 d-temp | GDI+GPF | CH4 | Urban Off Peak |  |  | 20 | 130 | 0 | 0 | 2.87 | 0 | 0 | 0 | 1000 | 0% | 0% | 80 | 0.00287
Passenger Cars | Petrol Hybrid | Small | Euro 6 d-temp | GDI+GPF | CH4 | Rural |  |  | 20 | 130 | 0 | 0 | 2.69 | 0 | 0 | 0 | 1000 | 0% | 0% | 80 | 0.00269
Passenger Cars | Petrol Hybrid | Small | Euro 6 d-temp | GDI+GPF | CH4 | Highway |  |  | 20 | 130 | 0 | 0 | 5.08 | 0 | 0 | 0 | 1000 | 0% | 0% | 80 | 0.00508
Passenger Cars | Petrol Hybrid | Small | Euro 6 d-temp | GDI+GPF | SPN23 |  |  |  | 5 | 110 | 2212500849.362 | -415382915387.97 | 2.06e+13 | 0 | 0 | -0.080715 | 15.7043 | 0% | 0% | 80 | 165395441658.4427
Passenger Cars | Petrol Hybrid | Small | Euro 6 d/e | GDI | CO |  |  |  | 20 | 130 | 2.0066 | -385.7583 | 25155.0995 | 0 | 0 | -372.127 | 65777.7799 | 0% | 0% | 80 | 0.19821
Passenger Cars | Petrol Hybrid | Small | Euro 6 d/e | GDI | NOx |  |  |  | 10 | 130 | 0.00017358 | -0.041731 | 2.7872 | 0 | 0 | -0.46711 | 153.7406 | 0% | 0% | 80 | 0.0048089
Passenger Cars | Petrol Hybrid | Small | Euro 6 d/e | GDI | VOC |  |  |  | 5 | 130 | 3.8141e-06 | -0.00070737 | 0.045249 | 0.17307 | 6.9899e-05 | -0.047538 | 6.2121 | 0% | 0% | 80 | 0.0053333 | Y
Passenger Cars | Petrol Hybrid | Small | Euro 6 d/e | GDI | PM Exhaust |  |  |  | 10 | 130 | 0 | 0 | 0.0004 | 0 | 0 | 0 | 1 | 0% | 0% | 80 | 0.0004
Passenger Cars | Petrol Hybrid | Small | Euro 6 d/e | GDI | EC |  |  |  | 10 | 130 | 6.4045 | 173.3569 | 15888.7094 | 0 | 0 | 493.2284 | 4294.8453 | 20.4% | 0% | 80 | 1.2871 | Y
Passenger Cars | Petrol Hybrid | Small | Euro 6 d/e | GDI | CH4 | Urban Peak |  |  | 20 | 130 | 0 | 0 | 2.87 | 0 | 0 | 0 | 1000 | 0% | 0% | 80 | 0.00287
Passenger Cars | Petrol Hybrid | Small | Euro 6 d/e | GDI | CH4 | Urban Off Peak |  |  | 20 | 130 | 0 | 0 | 2.87 | 0 | 0 | 0 | 1000 | 0% | 0% | 80 | 0.00287
Passenger Cars | Petrol Hybrid | Small | Euro 6 d/e | GDI | CH4 | Rural |  |  | 20 | 130 | 0 | 0 | 2.69 | 0 | 0 | 0 | 1000 | 0% | 0% | 80 | 0.00269
Passenger Cars | Petrol Hybrid | Small | Euro 6 d/e | GDI | CH4 | Highway |  |  | 20 | 130 | 0 | 0 | 5.08 | 0 | 0 | 0 | 1000 | 0% | 0% | 80 | 0.00508
Passenger Cars | Petrol Hybrid | Small | Euro 6 d/e | GDI | SPN23 |  |  |  | 5 | 110 | 2212500849.362 | -415382915387.97 | 2.06e+13 | 0 | 0 | -0.080715 | 15.7043 | 0% | 0% | 80 | 165395441658.4427
Passenger Cars | Petrol Hybrid | Small | Euro 6 d/e | PFI | CO |  |  |  | 20 | 130 | 2.0066 | -385.7583 | 25155.0995 | 0 | 0 | -372.127 | 65777.7799 | 0% | 0% | 80 | 0.19821
Passenger Cars | Petrol Hybrid | Small | Euro 6 d/e | PFI | NOx |  |  |  | 10 | 130 | 0.00017358 | -0.041731 | 2.7872 | 0 | 0 | -0.46711 | 153.7406 | 0% | 0% | 80 | 0.0048089
Passenger Cars | Petrol Hybrid | Small | Euro 6 d/e | PFI | VOC |  |  |  | 5 | 130 | 3.8141e-06 | -0.00070737 | 0.045249 | 0.17307 | 6.9899e-05 | -0.047538 | 6.2121 | 0% | 0% | 80 | 0.0053333 | Y
Passenger Cars | Petrol Hybrid | Small | Euro 6 d/e | PFI | PM Exhaust |  |  |  | 10 | 130 | 0 | 0 | 0.0003 | 0 | 0 | 0 | 1 | 0% | 0% | 80 | 0.0003
Passenger Cars | Petrol Hybrid | Small | Euro 6 d/e | PFI | EC |  |  |  | 10 | 130 | 6.4045 | 173.3569 | 15888.7094 | 0 | 0 | 493.2284 | 4294.8453 | 20.4% | 0% | 80 | 1.2871 | Y
Passenger Cars | Petrol Hybrid | Small | Euro 6 d/e | PFI | CH4 | Urban Peak |  |  | 20 | 130 | 0 | 0 | 2.87 | 0 | 0 | 0 | 1000 | 0% | 0% | 80 | 0.00287
Passenger Cars | Petrol Hybrid | Small | Euro 6 d/e | PFI | CH4 | Urban Off Peak |  |  | 20 | 130 | 0 | 0 | 2.87 | 0 | 0 | 0 | 1000 | 0% | 0% | 80 | 0.00287
Passenger Cars | Petrol Hybrid | Small | Euro 6 d/e | PFI | CH4 | Rural |  |  | 20 | 130 | 0 | 0 | 2.69 | 0 | 0 | 0 | 1000 | 0% | 0% | 80 | 0.00269
Passenger Cars | Petrol Hybrid | Small | Euro 6 d/e | PFI | CH4 | Highway |  |  | 20 | 130 | 0 | 0 | 5.08 | 0 | 0 | 0 | 1000 | 0% | 0% | 80 | 0.00508
Passenger Cars | Petrol Hybrid | Small | Euro 6 d/e | PFI | SPN23 |  |  |  | 5 | 110 | 2212500849.362 | -415382915387.97 | 2.06e+13 | 0 | 0 | -0.080715 | 15.7043 | 0% | 0% | 80 | 165395441658.4427
Passenger Cars | Petrol Hybrid | Small | Euro 6 d/e | GDI+GPF | CO |  |  |  | 20 | 130 | 2.0066 | -385.7583 | 25155.0995 | 0 | 0 | -372.127 | 65777.7799 | 0% | 0% | 80 | 0.19821
Passenger Cars | Petrol Hybrid | Small | Euro 6 d/e | GDI+GPF | NOx |  |  |  | 10 | 130 | 0.00017358 | -0.041731 | 2.7872 | 0 | 0 | -0.46711 | 153.7406 | 0% | 0% | 80 | 0.0048089
Passenger Cars | Petrol Hybrid | Small | Euro 6 d/e | GDI+GPF | VOC |  |  |  | 5 | 130 | 3.8141e-06 | -0.00070737 | 0.045249 | 0.17307 | 6.9899e-05 | -0.047538 | 6.2121 | 0% | 0% | 80 | 0.0053333 | Y
Passenger Cars | Petrol Hybrid | Small | Euro 6 d/e | GDI+GPF | PM Exhaust |  |  |  | 10 | 130 | 0 | 0 | 0.00011 | 0 | 0 | 0 | 1 | 0% | 0% | 80 | 0.00011
Passenger Cars | Petrol Hybrid | Small | Euro 6 d/e | GDI+GPF | EC |  |  |  | 10 | 130 | 6.4045 | 173.3569 | 15888.7094 | 0 | 0 | 493.2284 | 4294.8453 | 20.4% | 0% | 80 | 1.2871 | Y
Passenger Cars | Petrol Hybrid | Small | Euro 6 d/e | GDI+GPF | CH4 | Urban Peak |  |  | 20 | 130 | 0 | 0 | 2.87 | 0 | 0 | 0 | 1000 | 0% | 0% | 80 | 0.00287
Passenger Cars | Petrol Hybrid | Small | Euro 6 d/e | GDI+GPF | CH4 | Urban Off Peak |  |  | 20 | 130 | 0 | 0 | 2.87 | 0 | 0 | 0 | 1000 | 0% | 0% | 80 | 0.00287
Passenger Cars | Petrol Hybrid | Small | Euro 6 d/e | GDI+GPF | CH4 | Rural |  |  | 20 | 130 | 0 | 0 | 2.69 | 0 | 0 | 0 | 1000 | 0% | 0% | 80 | 0.00269
Passenger Cars | Petrol Hybrid | Small | Euro 6 d/e | GDI+GPF | CH4 | Highway |  |  | 20 | 130 | 0 | 0 | 5.08 | 0 | 0 | 0 | 1000 | 0% | 0% | 80 | 0.00508
Passenger Cars | Petrol Hybrid | Small | Euro 6 d/e | GDI+GPF | SPN23 |  |  |  | 5 | 110 | 2212500849.362 | -415382915387.97 | 2.06e+13 | 0 | 0 | -0.080715 | 15.7043 | 0% | 0% | 80 | 165395441658.4427
Passenger Cars | Petrol Hybrid | Small | Euro 7 | GDI | CO |  |  |  | 20 | 130 | 2.0066 | -385.7583 | 25155.0995 | 0 | 0 | -372.127 | 65777.7799 | 0% | 0% | 80 | 0.19821
Passenger Cars | Petrol Hybrid | Small | Euro 7 | GDI | NOx |  |  |  | 10 | 130 | 0.00017358 | -0.041731 | 2.7872 | 0 | 0 | -0.46711 | 153.7406 | 0% | 0% | 80 | 0.0048089
Passenger Cars | Petrol Hybrid | Small | Euro 7 | GDI | VOC |  |  |  | 5 | 130 | 3.8141e-06 | -0.00070737 | 0.045249 | 0.17307 | 6.9899e-05 | -0.047538 | 6.2121 | 0% | 0% | 80 | 0.0053333 | Y
Passenger Cars | Petrol Hybrid | Small | Euro 7 | GDI | PM Exhaust |  |  |  | 10 | 130 | 0 | 0 | 0.0004 | 0 | 0 | 0 | 1 | 0% | 0% | 80 | 0.0004
Passenger Cars | Petrol Hybrid | Small | Euro 7 | GDI | EC |  |  |  | 10 | 130 | 6.4045 | 173.3569 | 15888.7094 | 0 | 0 | 493.2284 | 4294.8453 | 20.4% | 0% | 80 | 1.2871 | Y
Passenger Cars | Petrol Hybrid | Small | Euro 7 | GDI | CH4 | Urban Peak |  |  | 20 | 130 | 0 | 0 | 2.87 | 0 | 0 | 0 | 1000 | 0% | 0% | 80 | 0.00287
Passenger Cars | Petrol Hybrid | Small | Euro 7 | GDI | CH4 | Urban Off Peak |  |  | 20 | 130 | 0 | 0 | 2.87 | 0 | 0 | 0 | 1000 | 0% | 0% | 80 | 0.00287
Passenger Cars | Petrol Hybrid | Small | Euro 7 | GDI | CH4 | Rural |  |  | 20 | 130 | 0 | 0 | 2.69 | 0 | 0 | 0 | 1000 | 0% | 0% | 80 | 0.00269
Passenger Cars | Petrol Hybrid | Small | Euro 7 | GDI | CH4 | Highway |  |  | 20 | 130 | 0 | 0 | 5.08 | 0 | 0 | 0 | 1000 | 0% | 0% | 80 | 0.00508
Passenger Cars | Petrol Hybrid | Small | Euro 7 | GDI | SPN23 |  |  |  | 5 | 110 | 2212500849.362 | -415382915387.97 | 2.06e+13 | 0 | 0 | -0.080715 | 15.7043 | 0% | 0% | 80 | 165395441658.4427
Passenger Cars | Petrol Hybrid | Small | Euro 7 | PFI | CO |  |  |  | 20 | 130 | 2.0066 | -385.7583 | 25155.0995 | 0 | 0 | -372.127 | 65777.7799 | 0% | 0% | 80 | 0.19821
Passenger Cars | Petrol Hybrid | Small | Euro 7 | PFI | NOx |  |  |  | 10 | 130 | 0.00017358 | -0.041731 | 2.7872 | 0 | 0 | -0.46711 | 153.7406 | 0% | 0% | 80 | 0.0048089
Passenger Cars | Petrol Hybrid | Small | Euro 7 | PFI | VOC |  |  |  | 5 | 130 | 3.8141e-06 | -0.00070737 | 0.045249 | 0.17307 | 6.9899e-05 | -0.047538 | 6.2121 | 0% | 0% | 80 | 0.0053333 | Y
Passenger Cars | Petrol Hybrid | Small | Euro 7 | PFI | PM Exhaust |  |  |  | 10 | 130 | 0 | 0 | 0.0003 | 0 | 0 | 0 | 1 | 0% | 0% | 80 | 0.0003
Passenger Cars | Petrol Hybrid | Small | Euro 7 | PFI | EC |  |  |  | 10 | 130 | 6.4045 | 173.3569 | 15888.7094 | 0 | 0 | 493.2284 | 4294.8453 | 20.4% | 0% | 80 | 1.2871 | Y
Passenger Cars | Petrol Hybrid | Small | Euro 7 | PFI | CH4 | Urban Peak |  |  | 20 | 130 | 0 | 0 | 2.87 | 0 | 0 | 0 | 1000 | 0% | 0% | 80 | 0.00287
Passenger Cars | Petrol Hybrid | Small | Euro 7 | PFI | CH4 | Urban Off Peak |  |  | 20 | 130 | 0 | 0 | 2.87 | 0 | 0 | 0 | 1000 | 0% | 0% | 80 | 0.00287
Passenger Cars | Petrol Hybrid | Small | Euro 7 | PFI | CH4 | Rural |  |  | 20 | 130 | 0 | 0 | 2.69 | 0 | 0 | 0 | 1000 | 0% | 0% | 80 | 0.00269
Passenger Cars | Petrol Hybrid | Small | Euro 7 | PFI | CH4 | Highway |  |  | 20 | 130 | 0 | 0 | 5.08 | 0 | 0 | 0 | 1000 | 0% | 0% | 80 | 0.00508
Passenger Cars | Petrol Hybrid | Small | Euro 7 | PFI | SPN23 |  |  |  | 5 | 110 | 2212500849.362 | -415382915387.97 | 2.06e+13 | 0 | 0 | -0.080715 | 15.7043 | 0% | 0% | 80 | 165395441658.4427
Passenger Cars | Petrol Hybrid | Small | Euro 7 | GDI+GPF | CO |  |  |  | 20 | 130 | 2.0066 | -385.7583 | 25155.0995 | 0 | 0 | -372.127 | 65777.7799 | 0% | 0% | 80 | 0.19821
Passenger Cars | Petrol Hybrid | Small | Euro 7 | GDI+GPF | NOx |  |  |  | 10 | 130 | 0.00017358 | -0.041731 | 2.7872 | 0 | 0 | -0.46711 | 153.7406 | 0% | 0% | 80 | 0.0048089
Passenger Cars | Petrol Hybrid | Small | Euro 7 | GDI+GPF | VOC |  |  |  | 5 | 130 | 3.8141e-06 | -0.00070737 | 0.045249 | 0.17307 | 6.9899e-05 | -0.047538 | 6.2121 | 0% | 0% | 80 | 0.0053333 | Y
Passenger Cars | Petrol Hybrid | Small | Euro 7 | GDI+GPF | PM Exhaust |  |  |  | 10 | 130 | 0 | 0 | 0.00011 | 0 | 0 | 0 | 1 | 0% | 0% | 80 | 0.00011
Passenger Cars | Petrol Hybrid | Small | Euro 7 | GDI+GPF | EC |  |  |  | 10 | 130 | 6.4045 | 173.3569 | 15888.7094 | 0 | 0 | 493.2284 | 4294.8453 | 20.4% | 0% | 80 | 1.2871 | Y
Passenger Cars | Petrol Hybrid | Small | Euro 7 | GDI+GPF | CH4 | Urban Peak |  |  | 20 | 130 | 0 | 0 | 2.87 | 0 | 0 | 0 | 1000 | 0% | 0% | 80 | 0.00287
Passenger Cars | Petrol Hybrid | Small | Euro 7 | GDI+GPF | CH4 | Urban Off Peak |  |  | 20 | 130 | 0 | 0 | 2.87 | 0 | 0 | 0 | 1000 | 0% | 0% | 80 | 0.00287
Passenger Cars | Petrol Hybrid | Small | Euro 7 | GDI+GPF | CH4 | Rural |  |  | 20 | 130 | 0 | 0 | 2.69 | 0 | 0 | 0 | 1000 | 0% | 0% | 80 | 0.00269
Passenger Cars | Petrol Hybrid | Small | Euro 7 | GDI+GPF | CH4 | Highway |  |  | 20 | 130 | 0 | 0 | 5.08 | 0 | 0 | 0 | 1000 | 0% | 0% | 80 | 0.00508
Passenger Cars | Petrol Hybrid | Small | Euro 7 | GDI+GPF | SPN23 |  |  |  | 5 | 110 | 2212500849.362 | -415382915387.97 | 2.06e+13 | 0 | 0 | -0.080715 | 15.7043 | 0% | 0% | 80 | 165395441658.4427
Passenger Cars | Petrol Hybrid | Medium | Euro 4 | GDI | CO |  |  |  | 20 | 130 | -8.9109e-07 | 0.0027586 | 0.3548 | 3.4379 | 0.0022669 | 0.18808 | 1.1215 | 0% | 0% | 80 | 0.019975
Passenger Cars | Petrol Hybrid | Medium | Euro 4 | GDI | NOx |  |  |  | 20 | 130 | -6.2369e-05 | 0.010848 | -0.16588 | -3.9824e-11 | 1.0002e-14 | -2.0466e-12 | 16.5876 | 0% | 0% | 80 | 0.018256
Passenger Cars | Petrol Hybrid | Medium | Euro 4 | GDI | VOC |  |  |  | 5 | 130 | 3.5491e-06 | -0.00013932 | 0.047375 | -9.0977e-14 | -6.4418e-15 | 7.7263e-13 | 4.0149 | 0% | 0% | 80 | 0.014682 | Y
Passenger Cars | Petrol Hybrid | Medium | Euro 4 | GDI | PM Exhaust | Urban Peak |  |  | 10 | 130 | 0 | 0 | 0.00128 | 0 | 0 | 0 | 1 | 0% | 0% | 80 | 0.00128
Passenger Cars | Petrol Hybrid | Medium | Euro 4 | GDI | PM Exhaust | Urban Off Peak |  |  | 10 | 130 | 0 | 0 | 0.00128 | 0 | 0 | 0 | 1 | 0% | 0% | 80 | 0.00128
Passenger Cars | Petrol Hybrid | Medium | Euro 4 | GDI | PM Exhaust | Rural |  |  | 10 | 130 | 0 | 0 | 0.000836 | 0 | 0 | 0 | 1 | 0% | 0% | 80 | 0.000836
Passenger Cars | Petrol Hybrid | Medium | Euro 4 | GDI | PM Exhaust | Highway |  |  | 10 | 130 | 0 | 0 | 0.00119 | 0 | 0 | 0 | 1 | 0% | 0% | 80 | 0.00119
Passenger Cars | Petrol Hybrid | Medium | Euro 4 | GDI | EC |  |  |  | 20 | 130 | 0.074044 | -7.3054 | 941.0286 | -1.136e-10 | -1.6058e-15 | 2.8999e-13 | 565.7219 | 16.38% | 0% | 80 | 1.2275 | Y
Passenger Cars | Petrol Hybrid | Medium | Euro 4 | GDI | CH4 | Urban Peak |  |  | 20 | 130 | 0 | 0 | 2.87 | 0 | 0 | 0 | 1000 | 0% | 0% | 80 | 0.00287
Passenger Cars | Petrol Hybrid | Medium | Euro 4 | GDI | CH4 | Urban Off Peak |  |  | 20 | 130 | 0 | 0 | 2.87 | 0 | 0 | 0 | 1000 | 0% | 0% | 80 | 0.00287
Passenger Cars | Petrol Hybrid | Medium | Euro 4 | GDI | CH4 | Rural |  |  | 20 | 130 | 0 | 0 | 2.69 | 0 | 0 | 0 | 1000 | 0% | 0% | 80 | 0.00269
Passenger Cars | Petrol Hybrid | Medium | Euro 4 | GDI | CH4 | Highway |  |  | 20 | 130 | 0 | 0 | 5.08 | 0 | 0 | 0 | 1000 | 0% | 0% | 80 | 0.00508
Passenger Cars | Petrol Hybrid | Medium | Euro 4 | GDI | SPN23 | Urban Peak |  |  | 5 | 110 | 0 | 0 | 9500000000000 | 0 | 0 | 0 | 1 | 0% | 0% | 80 | 9500000000000
Passenger Cars | Petrol Hybrid | Medium | Euro 4 | GDI | SPN23 | Urban Off Peak |  |  | 5 | 110 | 0 | 0 | 9500000000000 | 0 | 0 | 0 | 1 | 0% | 0% | 80 | 9500000000000
Passenger Cars | Petrol Hybrid | Medium | Euro 4 | GDI | SPN23 | Rural |  |  | 5 | 110 | 0 | 0 | 7600000000000 | 0 | 0 | 0 | 1 | 0% | 0% | 80 | 7600000000000
Passenger Cars | Petrol Hybrid | Medium | Euro 4 | GDI | SPN23 | Highway |  |  | 5 | 110 | 0 | 0 | 60600000000000 | 0 | 0 | 0 | 1 | 0% | 0% | 80 | 60600000000000
Passenger Cars | Petrol Hybrid | Medium | Euro 4 | PFI | CO |  |  |  | 20 | 130 | -8.9109e-07 | 0.0027586 | 0.3548 | 3.4379 | 0.0022669 | 0.18808 | 1.1215 | 0% | 0% | 80 | 0.019975
Passenger Cars | Petrol Hybrid | Medium | Euro 4 | PFI | NOx |  |  |  | 20 | 130 | -6.2369e-05 | 0.010848 | -0.16588 | -3.9824e-11 | 1.0002e-14 | -2.0466e-12 | 16.5876 | 0% | 0% | 80 | 0.018256
Passenger Cars | Petrol Hybrid | Medium | Euro 4 | PFI | VOC |  |  |  | 5 | 130 | 3.5491e-06 | -0.00013932 | 0.047375 | -9.0977e-14 | -6.4418e-15 | 7.7263e-13 | 4.0149 | 0% | 0% | 80 | 0.014682 | Y
Passenger Cars | Petrol Hybrid | Medium | Euro 4 | PFI | PM Exhaust | Urban Peak |  |  | 10 | 130 | 0 | 0 | 0.00128 | 0 | 0 | 0 | 1 | 0% | 0% | 80 | 0.00128
Passenger Cars | Petrol Hybrid | Medium | Euro 4 | PFI | PM Exhaust | Urban Off Peak |  |  | 10 | 130 | 0 | 0 | 0.00128 | 0 | 0 | 0 | 1 | 0% | 0% | 80 | 0.00128
Passenger Cars | Petrol Hybrid | Medium | Euro 4 | PFI | PM Exhaust | Rural |  |  | 10 | 130 | 0 | 0 | 0.000836 | 0 | 0 | 0 | 1 | 0% | 0% | 80 | 0.000836
Passenger Cars | Petrol Hybrid | Medium | Euro 4 | PFI | PM Exhaust | Highway |  |  | 10 | 130 | 0 | 0 | 0.00119 | 0 | 0 | 0 | 1 | 0% | 0% | 80 | 0.00119
Passenger Cars | Petrol Hybrid | Medium | Euro 4 | PFI | EC |  |  |  | 20 | 130 | 0.074044 | -7.3054 | 941.0286 | -1.136e-10 | -1.6058e-15 | 2.8999e-13 | 565.7219 | 16.38% | 0% | 80 | 1.2275 | Y
Passenger Cars | Petrol Hybrid | Medium | Euro 4 | PFI | CH4 | Urban Peak |  |  | 20 | 130 | 0 | 0 | 2.87 | 0 | 0 | 0 | 1000 | 0% | 0% | 80 | 0.00287
Passenger Cars | Petrol Hybrid | Medium | Euro 4 | PFI | CH4 | Urban Off Peak |  |  | 20 | 130 | 0 | 0 | 2.87 | 0 | 0 | 0 | 1000 | 0% | 0% | 80 | 0.00287
Passenger Cars | Petrol Hybrid | Medium | Euro 4 | PFI | CH4 | Rural |  |  | 20 | 130 | 0 | 0 | 2.69 | 0 | 0 | 0 | 1000 | 0% | 0% | 80 | 0.00269
Passenger Cars | Petrol Hybrid | Medium | Euro 4 | PFI | CH4 | Highway |  |  | 20 | 130 | 0 | 0 | 5.08 | 0 | 0 | 0 | 1000 | 0% | 0% | 80 | 0.00508
Passenger Cars | Petrol Hybrid | Medium | Euro 4 | PFI | SPN23 | Urban Peak |  |  | 5 | 110 | 0 | 0 | 900000000000 | 0 | 0 | 0 | 1 | 0% | 0% | 80 | 900000000000
Passenger Cars | Petrol Hybrid | Medium | Euro 4 | PFI | SPN23 | Urban Off Peak |  |  | 5 | 110 | 0 | 0 | 900000000000 | 0 | 0 | 0 | 1 | 0% | 0% | 80 | 900000000000
Passenger Cars | Petrol Hybrid | Medium | Euro 4 | PFI | SPN23 | Rural |  |  | 5 | 110 | 0 | 0 | 790000000000 | 0 | 0 | 0 | 1 | 0% | 0% | 80 | 790000000000
Passenger Cars | Petrol Hybrid | Medium | Euro 4 | PFI | SPN23 | Highway |  |  | 5 | 110 | 0 | 0 | 840000000000 | 0 | 0 | 0 | 1 | 0% | 0% | 80 | 840000000000
Passenger Cars | Petrol Hybrid | Medium | Euro 5 | GDI | CO |  |  |  | 20 | 130 | -8.9109e-07 | 0.0027586 | 0.3548 | 3.4379 | 0.0022669 | 0.18808 | 1.1215 | 0% | 0% | 80 | 0.019975
Passenger Cars | Petrol Hybrid | Medium | Euro 5 | GDI | NOx |  |  |  | 20 | 130 | -6.2369e-05 | 0.010848 | -0.16588 | -3.9824e-11 | 1.0002e-14 | -2.0466e-12 | 16.5876 | 0% | 0% | 80 | 0.018256
Passenger Cars | Petrol Hybrid | Medium | Euro 5 | GDI | VOC |  |  |  | 5 | 130 | 3.8141e-06 | -0.00070737 | 0.045249 | 0.17307 | 6.9899e-05 | -0.047538 | 6.2121 | 0% | 0% | 80 | 0.0053333 | Y
Passenger Cars | Petrol Hybrid | Medium | Euro 5 | GDI | PM Exhaust |  |  |  | 10 | 130 | 0 | 0 | 0.00077 | 0 | 0 | 0 | 1 | 0% | 0% | 80 | 0.00077
Passenger Cars | Petrol Hybrid | Medium | Euro 5 | GDI | EC |  |  |  | 20 | 130 | 0.074044 | -7.3054 | 941.0286 | -1.136e-10 | -1.6058e-15 | 2.8999e-13 | 565.7219 | 16.38% | 0% | 80 | 1.2275 | Y
Passenger Cars | Petrol Hybrid | Medium | Euro 5 | GDI | CH4 | Urban Peak |  |  | 20 | 130 | 0 | 0 | 2.87 | 0 | 0 | 0 | 1000 | 0% | 0% | 80 | 0.00287
Passenger Cars | Petrol Hybrid | Medium | Euro 5 | GDI | CH4 | Urban Off Peak |  |  | 20 | 130 | 0 | 0 | 2.87 | 0 | 0 | 0 | 1000 | 0% | 0% | 80 | 0.00287
Passenger Cars | Petrol Hybrid | Medium | Euro 5 | GDI | CH4 | Rural |  |  | 20 | 130 | 0 | 0 | 2.69 | 0 | 0 | 0 | 1000 | 0% | 0% | 80 | 0.00269
Passenger Cars | Petrol Hybrid | Medium | Euro 5 | GDI | CH4 | Highway |  |  | 20 | 130 | 0 | 0 | 5.08 | 0 | 0 | 0 | 1000 | 0% | 0% | 80 | 0.00508
Passenger Cars | Petrol Hybrid | Medium | Euro 5 | GDI | SPN23 |  |  |  | 5 | 110 | 0 | 0 | 764863764376.657 | 0 | 0 | 0 | 1 | 0% | 0% | 80 | 764863764376.657
Passenger Cars | Petrol Hybrid | Medium | Euro 5 | PFI | CO |  |  |  | 20 | 130 | -8.9109e-07 | 0.0027586 | 0.3548 | 3.4379 | 0.0022669 | 0.18808 | 1.1215 | 0% | 0% | 80 | 0.019975
Passenger Cars | Petrol Hybrid | Medium | Euro 5 | PFI | NOx |  |  |  | 20 | 130 | -6.2369e-05 | 0.010848 | -0.16588 | -3.9824e-11 | 1.0002e-14 | -2.0466e-12 | 16.5876 | 0% | 0% | 80 | 0.018256
Passenger Cars | Petrol Hybrid | Medium | Euro 5 | PFI | VOC |  |  |  | 5 | 130 | 3.8141e-06 | -0.00070737 | 0.045249 | 0.17307 | 6.9899e-05 | -0.047538 | 6.2121 | 0% | 0% | 80 | 0.0053333 | Y
Passenger Cars | Petrol Hybrid | Medium | Euro 5 | PFI | PM Exhaust |  |  |  | 10 | 130 | 0 | 0 | 0.00054 | 0 | 0 | 0 | 1 | 0% | 0% | 80 | 0.00054
Passenger Cars | Petrol Hybrid | Medium | Euro 5 | PFI | EC |  |  |  | 20 | 130 | 0.074044 | -7.3054 | 941.0286 | -1.136e-10 | -1.6058e-15 | 2.8999e-13 | 565.7219 | 16.38% | 0% | 80 | 1.2275 | Y
Passenger Cars | Petrol Hybrid | Medium | Euro 5 | PFI | CH4 | Urban Peak |  |  | 20 | 130 | 0 | 0 | 2.87 | 0 | 0 | 0 | 1000 | 0% | 0% | 80 | 0.00287
Passenger Cars | Petrol Hybrid | Medium | Euro 5 | PFI | CH4 | Urban Off Peak |  |  | 20 | 130 | 0 | 0 | 2.87 | 0 | 0 | 0 | 1000 | 0% | 0% | 80 | 0.00287
Passenger Cars | Petrol Hybrid | Medium | Euro 5 | PFI | CH4 | Rural |  |  | 20 | 130 | 0 | 0 | 2.69 | 0 | 0 | 0 | 1000 | 0% | 0% | 80 | 0.00269
Passenger Cars | Petrol Hybrid | Medium | Euro 5 | PFI | CH4 | Highway |  |  | 20 | 130 | 0 | 0 | 5.08 | 0 | 0 | 0 | 1000 | 0% | 0% | 80 | 0.00508
Passenger Cars | Petrol Hybrid | Medium | Euro 5 | PFI | SPN23 |  |  |  | 5 | 110 | 0 | 0 | 610133425501.938 | 0 | 0 | 0 | 1 | 0% | 0% | 80 | 610133425501.938
Passenger Cars | Petrol Hybrid | Medium | Euro 6 a/b/c | GDI | CO |  |  |  | 20 | 130 | 2.0066 | -385.7583 | 25155.0995 | 0 | 0 | -372.127 | 65777.7799 | 0% | 0% | 80 | 0.19821
Passenger Cars | Petrol Hybrid | Medium | Euro 6 a/b/c | GDI | NOx |  |  |  | 10 | 130 | 0.00017358 | -0.041731 | 2.7872 | 0 | 0 | -0.46711 | 153.7406 | 0% | 0% | 80 | 0.0048089
Passenger Cars | Petrol Hybrid | Medium | Euro 6 a/b/c | GDI | VOC |  |  |  | 5 | 130 | 3.8141e-06 | -0.00070737 | 0.045249 | 0.17307 | 6.9899e-05 | -0.047538 | 6.2121 | 0% | 0% | 80 | 0.0053333 | Y
Passenger Cars | Petrol Hybrid | Medium | Euro 6 a/b/c | GDI | PM Exhaust |  |  |  | 10 | 130 | 0 | 0 | 0.0004 | 0 | 0 | 0 | 1 | 0% | 0% | 80 | 0.0004
Passenger Cars | Petrol Hybrid | Medium | Euro 6 a/b/c | GDI | EC |  |  |  | 10 | 130 | 1.6526 | -245.5525 | 22980.2998 | 0 | 0 | -34.1101 | 10338.863 | 16.38% | 0% | 80 | 1.5287 | Y
Passenger Cars | Petrol Hybrid | Medium | Euro 6 a/b/c | GDI | CH4 | Urban Peak |  |  | 20 | 130 | 0 | 0 | 2.87 | 0 | 0 | 0 | 1000 | 0% | 0% | 80 | 0.00287
Passenger Cars | Petrol Hybrid | Medium | Euro 6 a/b/c | GDI | CH4 | Urban Off Peak |  |  | 20 | 130 | 0 | 0 | 2.87 | 0 | 0 | 0 | 1000 | 0% | 0% | 80 | 0.00287
Passenger Cars | Petrol Hybrid | Medium | Euro 6 a/b/c | GDI | CH4 | Rural |  |  | 20 | 130 | 0 | 0 | 2.69 | 0 | 0 | 0 | 1000 | 0% | 0% | 80 | 0.00269
Passenger Cars | Petrol Hybrid | Medium | Euro 6 a/b/c | GDI | CH4 | Highway |  |  | 20 | 130 | 0 | 0 | 5.08 | 0 | 0 | 0 | 1000 | 0% | 0% | 80 | 0.00508
Passenger Cars | Petrol Hybrid | Medium | Euro 6 a/b/c | GDI | SPN23 |  |  |  | 5 | 110 | 2212500849.362 | -415382915387.97 | 2.06e+13 | 0 | 0 | -0.080715 | 15.7043 | 0% | 0% | 80 | 165395441658.4427
Passenger Cars | Petrol Hybrid | Medium | Euro 6 a/b/c | PFI | CO |  |  |  | 20 | 130 | 2.0066 | -385.7583 | 25155.0995 | 0 | 0 | -372.127 | 65777.7799 | 0% | 0% | 80 | 0.19821
Passenger Cars | Petrol Hybrid | Medium | Euro 6 a/b/c | PFI | NOx |  |  |  | 10 | 130 | 0.00017358 | -0.041731 | 2.7872 | 0 | 0 | -0.46711 | 153.7406 | 0% | 0% | 80 | 0.0048089
Passenger Cars | Petrol Hybrid | Medium | Euro 6 a/b/c | PFI | VOC |  |  |  | 5 | 130 | 3.8141e-06 | -0.00070737 | 0.045249 | 0.17307 | 6.9899e-05 | -0.047538 | 6.2121 | 0% | 0% | 80 | 0.0053333 | Y
Passenger Cars | Petrol Hybrid | Medium | Euro 6 a/b/c | PFI | PM Exhaust |  |  |  | 10 | 130 | 0 | 0 | 0.0003 | 0 | 0 | 0 | 1 | 0% | 0% | 80 | 0.0003
Passenger Cars | Petrol Hybrid | Medium | Euro 6 a/b/c | PFI | EC |  |  |  | 10 | 130 | 1.6526 | -245.5525 | 22980.2998 | 0 | 0 | -34.1101 | 10338.863 | 16.38% | 0% | 80 | 1.5287 | Y
Passenger Cars | Petrol Hybrid | Medium | Euro 6 a/b/c | PFI | CH4 | Urban Peak |  |  | 20 | 130 | 0 | 0 | 2.87 | 0 | 0 | 0 | 1000 | 0% | 0% | 80 | 0.00287
Passenger Cars | Petrol Hybrid | Medium | Euro 6 a/b/c | PFI | CH4 | Urban Off Peak |  |  | 20 | 130 | 0 | 0 | 2.87 | 0 | 0 | 0 | 1000 | 0% | 0% | 80 | 0.00287
Passenger Cars | Petrol Hybrid | Medium | Euro 6 a/b/c | PFI | CH4 | Rural |  |  | 20 | 130 | 0 | 0 | 2.69 | 0 | 0 | 0 | 1000 | 0% | 0% | 80 | 0.00269
Passenger Cars | Petrol Hybrid | Medium | Euro 6 a/b/c | PFI | CH4 | Highway |  |  | 20 | 130 | 0 | 0 | 5.08 | 0 | 0 | 0 | 1000 | 0% | 0% | 80 | 0.00508
Passenger Cars | Petrol Hybrid | Medium | Euro 6 a/b/c | PFI | SPN23 |  |  |  | 5 | 110 | 2212500849.362 | -415382915387.97 | 2.06e+13 | 0 | 0 | -0.080715 | 15.7043 | 0% | 0% | 80 | 165395441658.4427
Passenger Cars | Petrol Hybrid | Medium | Euro 6 d-temp | GDI | CO |  |  |  | 20 | 130 | 2.0066 | -385.7583 | 25155.0995 | 0 | 0 | -372.127 | 65777.7799 | 0% | 0% | 80 | 0.19821
Passenger Cars | Petrol Hybrid | Medium | Euro 6 d-temp | GDI | NOx |  |  |  | 10 | 130 | 0.00017358 | -0.041731 | 2.7872 | 0 | 0 | -0.46711 | 153.7406 | 0% | 0% | 80 | 0.0048089
Passenger Cars | Petrol Hybrid | Medium | Euro 6 d-temp | GDI | VOC |  |  |  | 5 | 130 | 3.8141e-06 | -0.00070737 | 0.045249 | 0.17307 | 6.9899e-05 | -0.047538 | 6.2121 | 0% | 0% | 80 | 0.0053333 | Y
Passenger Cars | Petrol Hybrid | Medium | Euro 6 d-temp | GDI | PM Exhaust |  |  |  | 10 | 130 | 0 | 0 | 0.0004 | 0 | 0 | 0 | 1 | 0% | 0% | 80 | 0.0004
Passenger Cars | Petrol Hybrid | Medium | Euro 6 d-temp | GDI | EC |  |  |  | 10 | 130 | 1.6526 | -245.5525 | 22980.2998 | 0 | 0 | -34.1101 | 10338.863 | 16.38% | 0% | 80 | 1.5287 | Y
Passenger Cars | Petrol Hybrid | Medium | Euro 6 d-temp | GDI | CH4 | Urban Peak |  |  | 20 | 130 | 0 | 0 | 2.87 | 0 | 0 | 0 | 1000 | 0% | 0% | 80 | 0.00287
Passenger Cars | Petrol Hybrid | Medium | Euro 6 d-temp | GDI | CH4 | Urban Off Peak |  |  | 20 | 130 | 0 | 0 | 2.87 | 0 | 0 | 0 | 1000 | 0% | 0% | 80 | 0.00287
Passenger Cars | Petrol Hybrid | Medium | Euro 6 d-temp | GDI | CH4 | Rural |  |  | 20 | 130 | 0 | 0 | 2.69 | 0 | 0 | 0 | 1000 | 0% | 0% | 80 | 0.00269
Passenger Cars | Petrol Hybrid | Medium | Euro 6 d-temp | GDI | CH4 | Highway |  |  | 20 | 130 | 0 | 0 | 5.08 | 0 | 0 | 0 | 1000 | 0% | 0% | 80 | 0.00508
Passenger Cars | Petrol Hybrid | Medium | Euro 6 d-temp | GDI | SPN23 |  |  |  | 5 | 110 | 2212500849.362 | -415382915387.97 | 2.06e+13 | 0 | 0 | -0.080715 | 15.7043 | 0% | 0% | 80 | 165395441658.4427
Passenger Cars | Petrol Hybrid | Medium | Euro 6 d-temp | PFI | CO |  |  |  | 20 | 130 | 2.0066 | -385.7583 | 25155.0995 | 0 | 0 | -372.127 | 65777.7799 | 0% | 0% | 80 | 0.19821
Passenger Cars | Petrol Hybrid | Medium | Euro 6 d-temp | PFI | NOx |  |  |  | 10 | 130 | 0.00017358 | -0.041731 | 2.7872 | 0 | 0 | -0.46711 | 153.7406 | 0% | 0% | 80 | 0.0048089
Passenger Cars | Petrol Hybrid | Medium | Euro 6 d-temp | PFI | VOC |  |  |  | 5 | 130 | 3.8141e-06 | -0.00070737 | 0.045249 | 0.17307 | 6.9899e-05 | -0.047538 | 6.2121 | 0% | 0% | 80 | 0.0053333 | Y
Passenger Cars | Petrol Hybrid | Medium | Euro 6 d-temp | PFI | PM Exhaust |  |  |  | 10 | 130 | 0 | 0 | 0.0003 | 0 | 0 | 0 | 1 | 0% | 0% | 80 | 0.0003
Passenger Cars | Petrol Hybrid | Medium | Euro 6 d-temp | PFI | EC |  |  |  | 10 | 130 | 1.6526 | -245.5525 | 22980.2998 | 0 | 0 | -34.1101 | 10338.863 | 16.38% | 0% | 80 | 1.5287 | Y
Passenger Cars | Petrol Hybrid | Medium | Euro 6 d-temp | PFI | CH4 | Urban Peak |  |  | 20 | 130 | 0 | 0 | 2.87 | 0 | 0 | 0 | 1000 | 0% | 0% | 80 | 0.00287
Passenger Cars | Petrol Hybrid | Medium | Euro 6 d-temp | PFI | CH4 | Urban Off Peak |  |  | 20 | 130 | 0 | 0 | 2.87 | 0 | 0 | 0 | 1000 | 0% | 0% | 80 | 0.00287
Passenger Cars | Petrol Hybrid | Medium | Euro 6 d-temp | PFI | CH4 | Rural |  |  | 20 | 130 | 0 | 0 | 2.69 | 0 | 0 | 0 | 1000 | 0% | 0% | 80 | 0.00269
Passenger Cars | Petrol Hybrid | Medium | Euro 6 d-temp | PFI | CH4 | Highway |  |  | 20 | 130 | 0 | 0 | 5.08 | 0 | 0 | 0 | 1000 | 0% | 0% | 80 | 0.00508
Passenger Cars | Petrol Hybrid | Medium | Euro 6 d-temp | PFI | SPN23 |  |  |  | 5 | 110 | 2212500849.362 | -415382915387.97 | 2.06e+13 | 0 | 0 | -0.080715 | 15.7043 | 0% | 0% | 80 | 165395441658.4427
Passenger Cars | Petrol Hybrid | Medium | Euro 6 d-temp | GDI+GPF | CO |  |  |  | 20 | 130 | 2.0066 | -385.7583 | 25155.0995 | 0 | 0 | -372.127 | 65777.7799 | 0% | 0% | 80 | 0.19821
Passenger Cars | Petrol Hybrid | Medium | Euro 6 d-temp | GDI+GPF | NOx |  |  |  | 10 | 130 | 0.00017358 | -0.041731 | 2.7872 | 0 | 0 | -0.46711 | 153.7406 | 0% | 0% | 80 | 0.0048089
Passenger Cars | Petrol Hybrid | Medium | Euro 6 d-temp | GDI+GPF | VOC |  |  |  | 5 | 130 | 3.8141e-06 | -0.00070737 | 0.045249 | 0.17307 | 6.9899e-05 | -0.047538 | 6.2121 | 0% | 0% | 80 | 0.0053333 | Y
Passenger Cars | Petrol Hybrid | Medium | Euro 6 d-temp | GDI+GPF | PM Exhaust |  |  |  | 10 | 130 | 0 | 0 | 0.00011 | 0 | 0 | 0 | 1 | 0% | 0% | 80 | 0.00011
Passenger Cars | Petrol Hybrid | Medium | Euro 6 d-temp | GDI+GPF | EC |  |  |  | 10 | 130 | 1.6526 | -245.5525 | 22980.2998 | 0 | 0 | -34.1101 | 10338.863 | 16.38% | 0% | 80 | 1.5287 | Y
Passenger Cars | Petrol Hybrid | Medium | Euro 6 d-temp | GDI+GPF | CH4 | Urban Peak |  |  | 20 | 130 | 0 | 0 | 2.87 | 0 | 0 | 0 | 1000 | 0% | 0% | 80 | 0.00287
Passenger Cars | Petrol Hybrid | Medium | Euro 6 d-temp | GDI+GPF | CH4 | Urban Off Peak |  |  | 20 | 130 | 0 | 0 | 2.87 | 0 | 0 | 0 | 1000 | 0% | 0% | 80 | 0.00287
Passenger Cars | Petrol Hybrid | Medium | Euro 6 d-temp | GDI+GPF | CH4 | Rural |  |  | 20 | 130 | 0 | 0 | 2.69 | 0 | 0 | 0 | 1000 | 0% | 0% | 80 | 0.00269
Passenger Cars | Petrol Hybrid | Medium | Euro 6 d-temp | GDI+GPF | CH4 | Highway |  |  | 20 | 130 | 0 | 0 | 5.08 | 0 | 0 | 0 | 1000 | 0% | 0% | 80 | 0.00508
Passenger Cars | Petrol Hybrid | Medium | Euro 6 d-temp | GDI+GPF | SPN23 |  |  |  | 5 | 110 | 2212500849.362 | -415382915387.97 | 2.06e+13 | 0 | 0 | -0.080715 | 15.7043 | 0% | 0% | 80 | 165395441658.4427
Passenger Cars | Petrol Hybrid | Medium | Euro 6 d/e | GDI | CO |  |  |  | 20 | 130 | 2.0066 | -385.7583 | 25155.0995 | 0 | 0 | -372.127 | 65777.7799 | 0% | 0% | 80 | 0.19821
Passenger Cars | Petrol Hybrid | Medium | Euro 6 d/e | GDI | NOx |  |  |  | 10 | 130 | 0.00017358 | -0.041731 | 2.7872 | 0 | 0 | -0.46711 | 153.7406 | 0% | 0% | 80 | 0.0048089
Passenger Cars | Petrol Hybrid | Medium | Euro 6 d/e | GDI | VOC |  |  |  | 5 | 130 | 3.8141e-06 | -0.00070737 | 0.045249 | 0.17307 | 6.9899e-05 | -0.047538 | 6.2121 | 0% | 0% | 80 | 0.0053333 | Y
Passenger Cars | Petrol Hybrid | Medium | Euro 6 d/e | GDI | PM Exhaust |  |  |  | 10 | 130 | 0 | 0 | 0.0004 | 0 | 0 | 0 | 1 | 0% | 0% | 80 | 0.0004
Passenger Cars | Petrol Hybrid | Medium | Euro 6 d/e | GDI | EC |  |  |  | 10 | 130 | 1.6526 | -245.5525 | 22980.2998 | 0 | 0 | -34.1101 | 10338.863 | 16.38% | 0% | 80 | 1.5287 | Y
Passenger Cars | Petrol Hybrid | Medium | Euro 6 d/e | GDI | CH4 | Urban Peak |  |  | 20 | 130 | 0 | 0 | 2.87 | 0 | 0 | 0 | 1000 | 0% | 0% | 80 | 0.00287
Passenger Cars | Petrol Hybrid | Medium | Euro 6 d/e | GDI | CH4 | Urban Off Peak |  |  | 20 | 130 | 0 | 0 | 2.87 | 0 | 0 | 0 | 1000 | 0% | 0% | 80 | 0.00287
Passenger Cars | Petrol Hybrid | Medium | Euro 6 d/e | GDI | CH4 | Rural |  |  | 20 | 130 | 0 | 0 | 2.69 | 0 | 0 | 0 | 1000 | 0% | 0% | 80 | 0.00269
Passenger Cars | Petrol Hybrid | Medium | Euro 6 d/e | GDI | CH4 | Highway |  |  | 20 | 130 | 0 | 0 | 5.08 | 0 | 0 | 0 | 1000 | 0% | 0% | 80 | 0.00508
Passenger Cars | Petrol Hybrid | Medium | Euro 6 d/e | GDI | SPN23 |  |  |  | 5 | 110 | 2212500849.362 | -415382915387.97 | 2.06e+13 | 0 | 0 | -0.080715 | 15.7043 | 0% | 0% | 80 | 165395441658.4427
Passenger Cars | Petrol Hybrid | Medium | Euro 6 d/e | PFI | CO |  |  |  | 20 | 130 | 2.0066 | -385.7583 | 25155.0995 | 0 | 0 | -372.127 | 65777.7799 | 0% | 0% | 80 | 0.19821
Passenger Cars | Petrol Hybrid | Medium | Euro 6 d/e | PFI | NOx |  |  |  | 10 | 130 | 0.00017358 | -0.041731 | 2.7872 | 0 | 0 | -0.46711 | 153.7406 | 0% | 0% | 80 | 0.0048089
Passenger Cars | Petrol Hybrid | Medium | Euro 6 d/e | PFI | VOC |  |  |  | 5 | 130 | 3.8141e-06 | -0.00070737 | 0.045249 | 0.17307 | 6.9899e-05 | -0.047538 | 6.2121 | 0% | 0% | 80 | 0.0053333 | Y
Passenger Cars | Petrol Hybrid | Medium | Euro 6 d/e | PFI | PM Exhaust |  |  |  | 10 | 130 | 0 | 0 | 0.0003 | 0 | 0 | 0 | 1 | 0% | 0% | 80 | 0.0003
Passenger Cars | Petrol Hybrid | Medium | Euro 6 d/e | PFI | EC |  |  |  | 10 | 130 | 1.6526 | -245.5525 | 22980.2998 | 0 | 0 | -34.1101 | 10338.863 | 16.38% | 0% | 80 | 1.5287 | Y
Passenger Cars | Petrol Hybrid | Medium | Euro 6 d/e | PFI | CH4 | Urban Peak |  |  | 20 | 130 | 0 | 0 | 2.87 | 0 | 0 | 0 | 1000 | 0% | 0% | 80 | 0.00287
Passenger Cars | Petrol Hybrid | Medium | Euro 6 d/e | PFI | CH4 | Urban Off Peak |  |  | 20 | 130 | 0 | 0 | 2.87 | 0 | 0 | 0 | 1000 | 0% | 0% | 80 | 0.00287
Passenger Cars | Petrol Hybrid | Medium | Euro 6 d/e | PFI | CH4 | Rural |  |  | 20 | 130 | 0 | 0 | 2.69 | 0 | 0 | 0 | 1000 | 0% | 0% | 80 | 0.00269
Passenger Cars | Petrol Hybrid | Medium | Euro 6 d/e | PFI | CH4 | Highway |  |  | 20 | 130 | 0 | 0 | 5.08 | 0 | 0 | 0 | 1000 | 0% | 0% | 80 | 0.00508
Passenger Cars | Petrol Hybrid | Medium | Euro 6 d/e | PFI | SPN23 |  |  |  | 5 | 110 | 2212500849.362 | -415382915387.97 | 2.06e+13 | 0 | 0 | -0.080715 | 15.7043 | 0% | 0% | 80 | 165395441658.4427
Passenger Cars | Petrol Hybrid | Medium | Euro 6 d/e | GDI+GPF | CO |  |  |  | 20 | 130 | 2.0066 | -385.7583 | 25155.0995 | 0 | 0 | -372.127 | 65777.7799 | 0% | 0% | 80 | 0.19821
Passenger Cars | Petrol Hybrid | Medium | Euro 6 d/e | GDI+GPF | NOx |  |  |  | 10 | 130 | 0.00017358 | -0.041731 | 2.7872 | 0 | 0 | -0.46711 | 153.7406 | 0% | 0% | 80 | 0.0048089
Passenger Cars | Petrol Hybrid | Medium | Euro 6 d/e | GDI+GPF | VOC |  |  |  | 5 | 130 | 3.8141e-06 | -0.00070737 | 0.045249 | 0.17307 | 6.9899e-05 | -0.047538 | 6.2121 | 0% | 0% | 80 | 0.0053333 | Y
Passenger Cars | Petrol Hybrid | Medium | Euro 6 d/e | GDI+GPF | PM Exhaust |  |  |  | 10 | 130 | 0 | 0 | 0.00011 | 0 | 0 | 0 | 1 | 0% | 0% | 80 | 0.00011
Passenger Cars | Petrol Hybrid | Medium | Euro 6 d/e | GDI+GPF | EC |  |  |  | 10 | 130 | 1.6526 | -245.5525 | 22980.2998 | 0 | 0 | -34.1101 | 10338.863 | 16.38% | 0% | 80 | 1.5287 | Y
Passenger Cars | Petrol Hybrid | Medium | Euro 6 d/e | GDI+GPF | CH4 | Urban Peak |  |  | 20 | 130 | 0 | 0 | 2.87 | 0 | 0 | 0 | 1000 | 0% | 0% | 80 | 0.00287
Passenger Cars | Petrol Hybrid | Medium | Euro 6 d/e | GDI+GPF | CH4 | Urban Off Peak |  |  | 20 | 130 | 0 | 0 | 2.87 | 0 | 0 | 0 | 1000 | 0% | 0% | 80 | 0.00287
Passenger Cars | Petrol Hybrid | Medium | Euro 6 d/e | GDI+GPF | CH4 | Rural |  |  | 20 | 130 | 0 | 0 | 2.69 | 0 | 0 | 0 | 1000 | 0% | 0% | 80 | 0.00269
Passenger Cars | Petrol Hybrid | Medium | Euro 6 d/e | GDI+GPF | CH4 | Highway |  |  | 20 | 130 | 0 | 0 | 5.08 | 0 | 0 | 0 | 1000 | 0% | 0% | 80 | 0.00508
Passenger Cars | Petrol Hybrid | Medium | Euro 6 d/e | GDI+GPF | SPN23 |  |  |  | 5 | 110 | 2212500849.362 | -415382915387.97 | 2.06e+13 | 0 | 0 | -0.080715 | 15.7043 | 0% | 0% | 80 | 165395441658.4427
Passenger Cars | Petrol Hybrid | Medium | Euro 7 | GDI | CO |  |  |  | 20 | 130 | 2.0066 | -385.7583 | 25155.0995 | 0 | 0 | -372.127 | 65777.7799 | 0% | 0% | 80 | 0.19821
Passenger Cars | Petrol Hybrid | Medium | Euro 7 | GDI | NOx |  |  |  | 10 | 130 | 0.00017358 | -0.041731 | 2.7872 | 0 | 0 | -0.46711 | 153.7406 | 0% | 0% | 80 | 0.0048089
Passenger Cars | Petrol Hybrid | Medium | Euro 7 | GDI | VOC |  |  |  | 5 | 130 | 3.8141e-06 | -0.00070737 | 0.045249 | 0.17307 | 6.9899e-05 | -0.047538 | 6.2121 | 0% | 0% | 80 | 0.0053333 | Y
Passenger Cars | Petrol Hybrid | Medium | Euro 7 | GDI | PM Exhaust |  |  |  | 10 | 130 | 0 | 0 | 0.0004 | 0 | 0 | 0 | 1 | 0% | 0% | 80 | 0.0004
Passenger Cars | Petrol Hybrid | Medium | Euro 7 | GDI | EC |  |  |  | 10 | 130 | 1.6526 | -245.5525 | 22980.2998 | 0 | 0 | -34.1101 | 10338.863 | 16.38% | 0% | 80 | 1.5287 | Y
Passenger Cars | Petrol Hybrid | Medium | Euro 7 | GDI | CH4 | Urban Peak |  |  | 20 | 130 | 0 | 0 | 2.87 | 0 | 0 | 0 | 1000 | 0% | 0% | 80 | 0.00287
Passenger Cars | Petrol Hybrid | Medium | Euro 7 | GDI | CH4 | Urban Off Peak |  |  | 20 | 130 | 0 | 0 | 2.87 | 0 | 0 | 0 | 1000 | 0% | 0% | 80 | 0.00287
Passenger Cars | Petrol Hybrid | Medium | Euro 7 | GDI | CH4 | Rural |  |  | 20 | 130 | 0 | 0 | 2.69 | 0 | 0 | 0 | 1000 | 0% | 0% | 80 | 0.00269
Passenger Cars | Petrol Hybrid | Medium | Euro 7 | GDI | CH4 | Highway |  |  | 20 | 130 | 0 | 0 | 5.08 | 0 | 0 | 0 | 1000 | 0% | 0% | 80 | 0.00508
Passenger Cars | Petrol Hybrid | Medium | Euro 7 | GDI | SPN23 |  |  |  | 5 | 110 | 2212500849.362 | -415382915387.97 | 2.06e+13 | 0 | 0 | -0.080715 | 15.7043 | 0% | 0% | 80 | 165395441658.4427
Passenger Cars | Petrol Hybrid | Medium | Euro 7 | PFI | CO |  |  |  | 20 | 130 | 2.0066 | -385.7583 | 25155.0995 | 0 | 0 | -372.127 | 65777.7799 | 0% | 0% | 80 | 0.19821
Passenger Cars | Petrol Hybrid | Medium | Euro 7 | PFI | NOx |  |  |  | 10 | 130 | 0.00017358 | -0.041731 | 2.7872 | 0 | 0 | -0.46711 | 153.7406 | 0% | 0% | 80 | 0.0048089
Passenger Cars | Petrol Hybrid | Medium | Euro 7 | PFI | VOC |  |  |  | 5 | 130 | 3.8141e-06 | -0.00070737 | 0.045249 | 0.17307 | 6.9899e-05 | -0.047538 | 6.2121 | 0% | 0% | 80 | 0.0053333 | Y
Passenger Cars | Petrol Hybrid | Medium | Euro 7 | PFI | PM Exhaust |  |  |  | 10 | 130 | 0 | 0 | 0.0003 | 0 | 0 | 0 | 1 | 0% | 0% | 80 | 0.0003
Passenger Cars | Petrol Hybrid | Medium | Euro 7 | PFI | EC |  |  |  | 10 | 130 | 1.6526 | -245.5525 | 22980.2998 | 0 | 0 | -34.1101 | 10338.863 | 16.38% | 0% | 80 | 1.5287 | Y
Passenger Cars | Petrol Hybrid | Medium | Euro 7 | PFI | CH4 | Urban Peak |  |  | 20 | 130 | 0 | 0 | 2.87 | 0 | 0 | 0 | 1000 | 0% | 0% | 80 | 0.00287
Passenger Cars | Petrol Hybrid | Medium | Euro 7 | PFI | CH4 | Urban Off Peak |  |  | 20 | 130 | 0 | 0 | 2.87 | 0 | 0 | 0 | 1000 | 0% | 0% | 80 | 0.00287
Passenger Cars | Petrol Hybrid | Medium | Euro 7 | PFI | CH4 | Rural |  |  | 20 | 130 | 0 | 0 | 2.69 | 0 | 0 | 0 | 1000 | 0% | 0% | 80 | 0.00269
Passenger Cars | Petrol Hybrid | Medium | Euro 7 | PFI | CH4 | Highway |  |  | 20 | 130 | 0 | 0 | 5.08 | 0 | 0 | 0 | 1000 | 0% | 0% | 80 | 0.00508
Passenger Cars | Petrol Hybrid | Medium | Euro 7 | PFI | SPN23 |  |  |  | 5 | 110 | 2212500849.362 | -415382915387.97 | 2.06e+13 | 0 | 0 | -0.080715 | 15.7043 | 0% | 0% | 80 | 165395441658.4427
Passenger Cars | Petrol Hybrid | Medium | Euro 7 | GDI+GPF | CO |  |  |  | 20 | 130 | 2.0066 | -385.7583 | 25155.0995 | 0 | 0 | -372.127 | 65777.7799 | 0% | 0% | 80 | 0.19821
Passenger Cars | Petrol Hybrid | Medium | Euro 7 | GDI+GPF | NOx |  |  |  | 10 | 130 | 0.00017358 | -0.041731 | 2.7872 | 0 | 0 | -0.46711 | 153.7406 | 0% | 0% | 80 | 0.0048089
Passenger Cars | Petrol Hybrid | Medium | Euro 7 | GDI+GPF | VOC |  |  |  | 5 | 130 | 3.8141e-06 | -0.00070737 | 0.045249 | 0.17307 | 6.9899e-05 | -0.047538 | 6.2121 | 0% | 0% | 80 | 0.0053333 | Y
Passenger Cars | Petrol Hybrid | Medium | Euro 7 | GDI+GPF | PM Exhaust |  |  |  | 10 | 130 | 0 | 0 | 0.00011 | 0 | 0 | 0 | 1 | 0% | 0% | 80 | 0.00011
Passenger Cars | Petrol Hybrid | Medium | Euro 7 | GDI+GPF | EC |  |  |  | 10 | 130 | 1.6526 | -245.5525 | 22980.2998 | 0 | 0 | -34.1101 | 10338.863 | 16.38% | 0% | 80 | 1.5287 | Y
Passenger Cars | Petrol Hybrid | Medium | Euro 7 | GDI+GPF | CH4 | Urban Peak |  |  | 20 | 130 | 0 | 0 | 2.87 | 0 | 0 | 0 | 1000 | 0% | 0% | 80 | 0.00287
Passenger Cars | Petrol Hybrid | Medium | Euro 7 | GDI+GPF | CH4 | Urban Off Peak |  |  | 20 | 130 | 0 | 0 | 2.87 | 0 | 0 | 0 | 1000 | 0% | 0% | 80 | 0.00287
Passenger Cars | Petrol Hybrid | Medium | Euro 7 | GDI+GPF | CH4 | Rural |  |  | 20 | 130 | 0 | 0 | 2.69 | 0 | 0 | 0 | 1000 | 0% | 0% | 80 | 0.00269
Passenger Cars | Petrol Hybrid | Medium | Euro 7 | GDI+GPF | CH4 | Highway |  |  | 20 | 130 | 0 | 0 | 5.08 | 0 | 0 | 0 | 1000 | 0% | 0% | 80 | 0.00508
Passenger Cars | Petrol Hybrid | Medium | Euro 7 | GDI+GPF | SPN23 |  |  |  | 5 | 110 | 2212500849.362 | -415382915387.97 | 2.06e+13 | 0 | 0 | -0.080715 | 15.7043 | 0% | 0% | 80 | 165395441658.4427
Passenger Cars | Petrol Hybrid | Large-SUV-Executive | Euro 4 | GDI | CO |  |  |  | 20 | 130 | -8.9109e-07 | 0.0027586 | 0.3548 | 3.4379 | 0.0022669 | 0.18808 | 1.1215 | 0% | 0% | 80 | 0.019975
Passenger Cars | Petrol Hybrid | Large-SUV-Executive | Euro 4 | GDI | NOx |  |  |  | 20 | 130 | -6.2369e-05 | 0.010848 | -0.16588 | -3.9824e-11 | 1.0002e-14 | -2.0466e-12 | 16.5876 | 0% | 0% | 80 | 0.018256
Passenger Cars | Petrol Hybrid | Large-SUV-Executive | Euro 4 | GDI | VOC |  |  |  | 5 | 130 | 3.5491e-06 | -0.00013932 | 0.047375 | -9.0977e-14 | -6.4418e-15 | 7.7263e-13 | 4.0149 | 0% | 0% | 80 | 0.014682 | Y
Passenger Cars | Petrol Hybrid | Large-SUV-Executive | Euro 4 | GDI | PM Exhaust | Urban Peak |  |  | 10 | 130 | 0 | 0 | 0.00128 | 0 | 0 | 0 | 1 | 0% | 0% | 80 | 0.00128
Passenger Cars | Petrol Hybrid | Large-SUV-Executive | Euro 4 | GDI | PM Exhaust | Urban Off Peak |  |  | 10 | 130 | 0 | 0 | 0.00128 | 0 | 0 | 0 | 1 | 0% | 0% | 80 | 0.00128
Passenger Cars | Petrol Hybrid | Large-SUV-Executive | Euro 4 | GDI | PM Exhaust | Rural |  |  | 10 | 130 | 0 | 0 | 0.000836 | 0 | 0 | 0 | 1 | 0% | 0% | 80 | 0.000836
Passenger Cars | Petrol Hybrid | Large-SUV-Executive | Euro 4 | GDI | PM Exhaust | Highway |  |  | 10 | 130 | 0 | 0 | 0.00119 | 0 | 0 | 0 | 1 | 0% | 0% | 80 | 0.00119
Passenger Cars | Petrol Hybrid | Large-SUV-Executive | Euro 4 | GDI | EC |  |  |  | 20 | 130 | 0.074044 | -7.3054 | 941.0286 | -1.136e-10 | -1.6058e-15 | 2.8999e-13 | 565.7219 | 39.52% | 0% | 80 | 0.8878 | Y
Passenger Cars | Petrol Hybrid | Large-SUV-Executive | Euro 4 | GDI | CH4 | Urban Peak |  |  | 20 | 130 | 0 | 0 | 2.87 | 0 | 0 | 0 | 1000 | 0% | 0% | 80 | 0.00287
Passenger Cars | Petrol Hybrid | Large-SUV-Executive | Euro 4 | GDI | CH4 | Urban Off Peak |  |  | 20 | 130 | 0 | 0 | 2.87 | 0 | 0 | 0 | 1000 | 0% | 0% | 80 | 0.00287
Passenger Cars | Petrol Hybrid | Large-SUV-Executive | Euro 4 | GDI | CH4 | Rural |  |  | 20 | 130 | 0 | 0 | 2.69 | 0 | 0 | 0 | 1000 | 0% | 0% | 80 | 0.00269
Passenger Cars | Petrol Hybrid | Large-SUV-Executive | Euro 4 | GDI | CH4 | Highway |  |  | 20 | 130 | 0 | 0 | 5.08 | 0 | 0 | 0 | 1000 | 0% | 0% | 80 | 0.00508
Passenger Cars | Petrol Hybrid | Large-SUV-Executive | Euro 4 | GDI | SPN23 | Urban Peak |  |  | 5 | 110 | 0 | 0 | 9500000000000 | 0 | 0 | 0 | 1 | 0% | 0% | 80 | 9500000000000
Passenger Cars | Petrol Hybrid | Large-SUV-Executive | Euro 4 | GDI | SPN23 | Urban Off Peak |  |  | 5 | 110 | 0 | 0 | 9500000000000 | 0 | 0 | 0 | 1 | 0% | 0% | 80 | 9500000000000
Passenger Cars | Petrol Hybrid | Large-SUV-Executive | Euro 4 | GDI | SPN23 | Rural |  |  | 5 | 110 | 0 | 0 | 7600000000000 | 0 | 0 | 0 | 1 | 0% | 0% | 80 | 7600000000000
Passenger Cars | Petrol Hybrid | Large-SUV-Executive | Euro 4 | GDI | SPN23 | Highway |  |  | 5 | 110 | 0 | 0 | 60600000000000 | 0 | 0 | 0 | 1 | 0% | 0% | 80 | 60600000000000
Passenger Cars | Petrol Hybrid | Large-SUV-Executive | Euro 4 | PFI | CO |  |  |  | 20 | 130 | -8.9109e-07 | 0.0027586 | 0.3548 | 3.4379 | 0.0022669 | 0.18808 | 1.1215 | 0% | 0% | 80 | 0.019975
Passenger Cars | Petrol Hybrid | Large-SUV-Executive | Euro 4 | PFI | NOx |  |  |  | 20 | 130 | -6.2369e-05 | 0.010848 | -0.16588 | -3.9824e-11 | 1.0002e-14 | -2.0466e-12 | 16.5876 | 0% | 0% | 80 | 0.018256
Passenger Cars | Petrol Hybrid | Large-SUV-Executive | Euro 4 | PFI | VOC |  |  |  | 5 | 130 | 3.5491e-06 | -0.00013932 | 0.047375 | -9.0977e-14 | -6.4418e-15 | 7.7263e-13 | 4.0149 | 0% | 0% | 80 | 0.014682 | Y
Passenger Cars | Petrol Hybrid | Large-SUV-Executive | Euro 4 | PFI | PM Exhaust | Urban Peak |  |  | 10 | 130 | 0 | 0 | 0.00128 | 0 | 0 | 0 | 1 | 0% | 0% | 80 | 0.00128
Passenger Cars | Petrol Hybrid | Large-SUV-Executive | Euro 4 | PFI | PM Exhaust | Urban Off Peak |  |  | 10 | 130 | 0 | 0 | 0.00128 | 0 | 0 | 0 | 1 | 0% | 0% | 80 | 0.00128
Passenger Cars | Petrol Hybrid | Large-SUV-Executive | Euro 4 | PFI | PM Exhaust | Rural |  |  | 10 | 130 | 0 | 0 | 0.000836 | 0 | 0 | 0 | 1 | 0% | 0% | 80 | 0.000836
Passenger Cars | Petrol Hybrid | Large-SUV-Executive | Euro 4 | PFI | PM Exhaust | Highway |  |  | 10 | 130 | 0 | 0 | 0.00119 | 0 | 0 | 0 | 1 | 0% | 0% | 80 | 0.00119
Passenger Cars | Petrol Hybrid | Large-SUV-Executive | Euro 4 | PFI | EC |  |  |  | 20 | 130 | 0.074044 | -7.3054 | 941.0286 | -1.136e-10 | -1.6058e-15 | 2.8999e-13 | 565.7219 | 39.52% | 0% | 80 | 0.8878 | Y
Passenger Cars | Petrol Hybrid | Large-SUV-Executive | Euro 4 | PFI | CH4 | Urban Peak |  |  | 20 | 130 | 0 | 0 | 2.87 | 0 | 0 | 0 | 1000 | 0% | 0% | 80 | 0.00287
Passenger Cars | Petrol Hybrid | Large-SUV-Executive | Euro 4 | PFI | CH4 | Urban Off Peak |  |  | 20 | 130 | 0 | 0 | 2.87 | 0 | 0 | 0 | 1000 | 0% | 0% | 80 | 0.00287
Passenger Cars | Petrol Hybrid | Large-SUV-Executive | Euro 4 | PFI | CH4 | Rural |  |  | 20 | 130 | 0 | 0 | 2.69 | 0 | 0 | 0 | 1000 | 0% | 0% | 80 | 0.00269
Passenger Cars | Petrol Hybrid | Large-SUV-Executive | Euro 4 | PFI | CH4 | Highway |  |  | 20 | 130 | 0 | 0 | 5.08 | 0 | 0 | 0 | 1000 | 0% | 0% | 80 | 0.00508
Passenger Cars | Petrol Hybrid | Large-SUV-Executive | Euro 4 | PFI | SPN23 | Urban Peak |  |  | 5 | 110 | 0 | 0 | 900000000000 | 0 | 0 | 0 | 1 | 0% | 0% | 80 | 900000000000
Passenger Cars | Petrol Hybrid | Large-SUV-Executive | Euro 4 | PFI | SPN23 | Urban Off Peak |  |  | 5 | 110 | 0 | 0 | 900000000000 | 0 | 0 | 0 | 1 | 0% | 0% | 80 | 900000000000
Passenger Cars | Petrol Hybrid | Large-SUV-Executive | Euro 4 | PFI | SPN23 | Rural |  |  | 5 | 110 | 0 | 0 | 790000000000 | 0 | 0 | 0 | 1 | 0% | 0% | 80 | 790000000000
Passenger Cars | Petrol Hybrid | Large-SUV-Executive | Euro 4 | PFI | SPN23 | Highway |  |  | 5 | 110 | 0 | 0 | 840000000000 | 0 | 0 | 0 | 1 | 0% | 0% | 80 | 840000000000
Passenger Cars | Petrol Hybrid | Large-SUV-Executive | Euro 5 | GDI | CO |  |  |  | 20 | 130 | -8.9109e-07 | 0.0027586 | 0.3548 | 3.4379 | 0.0022669 | 0.18808 | 1.1215 | 0% | 0% | 80 | 0.019975
Passenger Cars | Petrol Hybrid | Large-SUV-Executive | Euro 5 | GDI | NOx |  |  |  | 20 | 130 | -6.2369e-05 | 0.010848 | -0.16588 | -3.9824e-11 | 1.0002e-14 | -2.0466e-12 | 16.5876 | 0% | 0% | 80 | 0.018256
Passenger Cars | Petrol Hybrid | Large-SUV-Executive | Euro 5 | GDI | VOC |  |  |  | 5 | 130 | 3.8141e-06 | -0.00070737 | 0.045249 | 0.17307 | 6.9899e-05 | -0.047538 | 6.2121 | 0% | 0% | 80 | 0.0053333 | Y
Passenger Cars | Petrol Hybrid | Large-SUV-Executive | Euro 5 | GDI | PM Exhaust |  |  |  | 10 | 130 | 0 | 0 | 0.00077 | 0 | 0 | 0 | 1 | 0% | 0% | 80 | 0.00077
Passenger Cars | Petrol Hybrid | Large-SUV-Executive | Euro 5 | GDI | EC |  |  |  | 20 | 130 | 0.074044 | -7.3054 | 941.0286 | -1.136e-10 | -1.6058e-15 | 2.8999e-13 | 565.7219 | 39.52% | 0% | 80 | 0.8878 | Y
Passenger Cars | Petrol Hybrid | Large-SUV-Executive | Euro 5 | GDI | CH4 | Urban Peak |  |  | 20 | 130 | 0 | 0 | 2.87 | 0 | 0 | 0 | 1000 | 0% | 0% | 80 | 0.00287
Passenger Cars | Petrol Hybrid | Large-SUV-Executive | Euro 5 | GDI | CH4 | Urban Off Peak |  |  | 20 | 130 | 0 | 0 | 2.87 | 0 | 0 | 0 | 1000 | 0% | 0% | 80 | 0.00287
Passenger Cars | Petrol Hybrid | Large-SUV-Executive | Euro 5 | GDI | CH4 | Rural |  |  | 20 | 130 | 0 | 0 | 2.69 | 0 | 0 | 0 | 1000 | 0% | 0% | 80 | 0.00269
Passenger Cars | Petrol Hybrid | Large-SUV-Executive | Euro 5 | GDI | CH4 | Highway |  |  | 20 | 130 | 0 | 0 | 5.08 | 0 | 0 | 0 | 1000 | 0% | 0% | 80 | 0.00508
Passenger Cars | Petrol Hybrid | Large-SUV-Executive | Euro 5 | GDI | SPN23 |  |  |  | 5 | 110 | 0 | 0 | 764863764376.657 | 0 | 0 | 0 | 1 | 0% | 0% | 80 | 764863764376.657
Passenger Cars | Petrol Hybrid | Large-SUV-Executive | Euro 5 | PFI | CO |  |  |  | 20 | 130 | -8.9109e-07 | 0.0027586 | 0.3548 | 3.4379 | 0.0022669 | 0.18808 | 1.1215 | 0% | 0% | 80 | 0.019975
Passenger Cars | Petrol Hybrid | Large-SUV-Executive | Euro 5 | PFI | NOx |  |  |  | 20 | 130 | -6.2369e-05 | 0.010848 | -0.16588 | -3.9824e-11 | 1.0002e-14 | -2.0466e-12 | 16.5876 | 0% | 0% | 80 | 0.018256
Passenger Cars | Petrol Hybrid | Large-SUV-Executive | Euro 5 | PFI | VOC |  |  |  | 5 | 130 | 3.8141e-06 | -0.00070737 | 0.045249 | 0.17307 | 6.9899e-05 | -0.047538 | 6.2121 | 0% | 0% | 80 | 0.0053333 | Y
Passenger Cars | Petrol Hybrid | Large-SUV-Executive | Euro 5 | PFI | PM Exhaust |  |  |  | 10 | 130 | 0 | 0 | 0.00054 | 0 | 0 | 0 | 1 | 0% | 0% | 80 | 0.00054
Passenger Cars | Petrol Hybrid | Large-SUV-Executive | Euro 5 | PFI | EC |  |  |  | 20 | 130 | 0.074044 | -7.3054 | 941.0286 | -1.136e-10 | -1.6058e-15 | 2.8999e-13 | 565.7219 | 39.52% | 0% | 80 | 0.8878 | Y
Passenger Cars | Petrol Hybrid | Large-SUV-Executive | Euro 5 | PFI | CH4 | Urban Peak |  |  | 20 | 130 | 0 | 0 | 2.87 | 0 | 0 | 0 | 1000 | 0% | 0% | 80 | 0.00287
Passenger Cars | Petrol Hybrid | Large-SUV-Executive | Euro 5 | PFI | CH4 | Urban Off Peak |  |  | 20 | 130 | 0 | 0 | 2.87 | 0 | 0 | 0 | 1000 | 0% | 0% | 80 | 0.00287
Passenger Cars | Petrol Hybrid | Large-SUV-Executive | Euro 5 | PFI | CH4 | Rural |  |  | 20 | 130 | 0 | 0 | 2.69 | 0 | 0 | 0 | 1000 | 0% | 0% | 80 | 0.00269
Passenger Cars | Petrol Hybrid | Large-SUV-Executive | Euro 5 | PFI | CH4 | Highway |  |  | 20 | 130 | 0 | 0 | 5.08 | 0 | 0 | 0 | 1000 | 0% | 0% | 80 | 0.00508
Passenger Cars | Petrol Hybrid | Large-SUV-Executive | Euro 5 | PFI | SPN23 |  |  |  | 5 | 110 | 0 | 0 | 610133425501.938 | 0 | 0 | 0 | 1 | 0% | 0% | 80 | 610133425501.938
Passenger Cars | Petrol Hybrid | Large-SUV-Executive | Euro 6 a/b/c | GDI | CO |  |  |  | 20 | 130 | 2.0066 | -385.7583 | 25155.0995 | 0 | 0 | -372.127 | 65777.7799 | 0% | 0% | 80 | 0.19821
Passenger Cars | Petrol Hybrid | Large-SUV-Executive | Euro 6 a/b/c | GDI | NOx |  |  |  | 10 | 130 | 0.00017358 | -0.041731 | 2.7872 | 0 | 0 | -0.46711 | 153.7406 | 0% | 0% | 80 | 0.0048089
Passenger Cars | Petrol Hybrid | Large-SUV-Executive | Euro 6 a/b/c | GDI | VOC |  |  |  | 5 | 130 | 3.8141e-06 | -0.00070737 | 0.045249 | 0.17307 | 6.9899e-05 | -0.047538 | 6.2121 | 0% | 0% | 80 | 0.0053333 | Y
Passenger Cars | Petrol Hybrid | Large-SUV-Executive | Euro 6 a/b/c | GDI | PM Exhaust |  |  |  | 10 | 130 | 0 | 0 | 0.0004 | 0 | 0 | 0 | 1 | 0% | 0% | 80 | 0.0004
Passenger Cars | Petrol Hybrid | Large-SUV-Executive | Euro 6 a/b/c | GDI | EC |  |  |  | 10 | 130 | 72.6506 | -11503.8058 | 726732.1639 | 0 | 0 | 33.5127 | 115065.4199 | 39.52% | 0% | 80 | 1.3939 | Y
Passenger Cars | Petrol Hybrid | Large-SUV-Executive | Euro 6 a/b/c | GDI | CH4 | Urban Peak |  |  | 20 | 130 | 0 | 0 | 2.87 | 0 | 0 | 0 | 1000 | 0% | 0% | 80 | 0.00287
Passenger Cars | Petrol Hybrid | Large-SUV-Executive | Euro 6 a/b/c | GDI | CH4 | Urban Off Peak |  |  | 20 | 130 | 0 | 0 | 2.87 | 0 | 0 | 0 | 1000 | 0% | 0% | 80 | 0.00287
Passenger Cars | Petrol Hybrid | Large-SUV-Executive | Euro 6 a/b/c | GDI | CH4 | Rural |  |  | 20 | 130 | 0 | 0 | 2.69 | 0 | 0 | 0 | 1000 | 0% | 0% | 80 | 0.00269
Passenger Cars | Petrol Hybrid | Large-SUV-Executive | Euro 6 a/b/c | GDI | CH4 | Highway |  |  | 20 | 130 | 0 | 0 | 5.08 | 0 | 0 | 0 | 1000 | 0% | 0% | 80 | 0.00508
Passenger Cars | Petrol Hybrid | Large-SUV-Executive | Euro 6 a/b/c | GDI | SPN23 |  |  |  | 5 | 110 | 2212500849.362 | -415382915387.97 | 2.06e+13 | 0 | 0 | -0.080715 | 15.7043 | 0% | 0% | 80 | 165395441658.4427
Passenger Cars | Petrol Hybrid | Large-SUV-Executive | Euro 6 a/b/c | PFI | CO |  |  |  | 20 | 130 | 2.0066 | -385.7583 | 25155.0995 | 0 | 0 | -372.127 | 65777.7799 | 0% | 0% | 80 | 0.19821
Passenger Cars | Petrol Hybrid | Large-SUV-Executive | Euro 6 a/b/c | PFI | NOx |  |  |  | 10 | 130 | 0.00017358 | -0.041731 | 2.7872 | 0 | 0 | -0.46711 | 153.7406 | 0% | 0% | 80 | 0.0048089
Passenger Cars | Petrol Hybrid | Large-SUV-Executive | Euro 6 a/b/c | PFI | VOC |  |  |  | 5 | 130 | 3.8141e-06 | -0.00070737 | 0.045249 | 0.17307 | 6.9899e-05 | -0.047538 | 6.2121 | 0% | 0% | 80 | 0.0053333 | Y
Passenger Cars | Petrol Hybrid | Large-SUV-Executive | Euro 6 a/b/c | PFI | PM Exhaust |  |  |  | 10 | 130 | 0 | 0 | 0.0003 | 0 | 0 | 0 | 1 | 0% | 0% | 80 | 0.0003
Passenger Cars | Petrol Hybrid | Large-SUV-Executive | Euro 6 a/b/c | PFI | EC |  |  |  | 10 | 130 | 72.6506 | -11503.8058 | 726732.1639 | 0 | 0 | 33.5127 | 115065.4199 | 39.52% | 0% | 80 | 1.3939 | Y
Passenger Cars | Petrol Hybrid | Large-SUV-Executive | Euro 6 a/b/c | PFI | CH4 | Urban Peak |  |  | 20 | 130 | 0 | 0 | 2.87 | 0 | 0 | 0 | 1000 | 0% | 0% | 80 | 0.00287
Passenger Cars | Petrol Hybrid | Large-SUV-Executive | Euro 6 a/b/c | PFI | CH4 | Urban Off Peak |  |  | 20 | 130 | 0 | 0 | 2.87 | 0 | 0 | 0 | 1000 | 0% | 0% | 80 | 0.00287
Passenger Cars | Petrol Hybrid | Large-SUV-Executive | Euro 6 a/b/c | PFI | CH4 | Rural |  |  | 20 | 130 | 0 | 0 | 2.69 | 0 | 0 | 0 | 1000 | 0% | 0% | 80 | 0.00269
Passenger Cars | Petrol Hybrid | Large-SUV-Executive | Euro 6 a/b/c | PFI | CH4 | Highway |  |  | 20 | 130 | 0 | 0 | 5.08 | 0 | 0 | 0 | 1000 | 0% | 0% | 80 | 0.00508
Passenger Cars | Petrol Hybrid | Large-SUV-Executive | Euro 6 a/b/c | PFI | SPN23 |  |  |  | 5 | 110 | 2212500849.362 | -415382915387.97 | 2.06e+13 | 0 | 0 | -0.080715 | 15.7043 | 0% | 0% | 80 | 165395441658.4427
Passenger Cars | Petrol Hybrid | Large-SUV-Executive | Euro 6 d-temp | GDI | CO |  |  |  | 20 | 130 | 2.0066 | -385.7583 | 25155.0995 | 0 | 0 | -372.127 | 65777.7799 | 0% | 0% | 80 | 0.19821
Passenger Cars | Petrol Hybrid | Large-SUV-Executive | Euro 6 d-temp | GDI | NOx |  |  |  | 10 | 130 | 0.00017358 | -0.041731 | 2.7872 | 0 | 0 | -0.46711 | 153.7406 | 0% | 0% | 80 | 0.0048089
Passenger Cars | Petrol Hybrid | Large-SUV-Executive | Euro 6 d-temp | GDI | VOC |  |  |  | 5 | 130 | 3.8141e-06 | -0.00070737 | 0.045249 | 0.17307 | 6.9899e-05 | -0.047538 | 6.2121 | 0% | 0% | 80 | 0.0053333 | Y
Passenger Cars | Petrol Hybrid | Large-SUV-Executive | Euro 6 d-temp | GDI | PM Exhaust |  |  |  | 10 | 130 | 0 | 0 | 0.0004 | 0 | 0 | 0 | 1 | 0% | 0% | 80 | 0.0004
Passenger Cars | Petrol Hybrid | Large-SUV-Executive | Euro 6 d-temp | GDI | EC |  |  |  | 10 | 130 | 72.6506 | -11503.8058 | 726732.1639 | 0 | 0 | 33.5127 | 115065.4199 | 39.52% | 0% | 80 | 1.3939 | Y
Passenger Cars | Petrol Hybrid | Large-SUV-Executive | Euro 6 d-temp | GDI | CH4 | Urban Peak |  |  | 20 | 130 | 0 | 0 | 2.87 | 0 | 0 | 0 | 1000 | 0% | 0% | 80 | 0.00287
Passenger Cars | Petrol Hybrid | Large-SUV-Executive | Euro 6 d-temp | GDI | CH4 | Urban Off Peak |  |  | 20 | 130 | 0 | 0 | 2.87 | 0 | 0 | 0 | 1000 | 0% | 0% | 80 | 0.00287
Passenger Cars | Petrol Hybrid | Large-SUV-Executive | Euro 6 d-temp | GDI | CH4 | Rural |  |  | 20 | 130 | 0 | 0 | 2.69 | 0 | 0 | 0 | 1000 | 0% | 0% | 80 | 0.00269
Passenger Cars | Petrol Hybrid | Large-SUV-Executive | Euro 6 d-temp | GDI | CH4 | Highway |  |  | 20 | 130 | 0 | 0 | 5.08 | 0 | 0 | 0 | 1000 | 0% | 0% | 80 | 0.00508
Passenger Cars | Petrol Hybrid | Large-SUV-Executive | Euro 6 d-temp | GDI | SPN23 |  |  |  | 5 | 110 | 2212500849.362 | -415382915387.97 | 2.06e+13 | 0 | 0 | -0.080715 | 15.7043 | 0% | 0% | 80 | 165395441658.4427
Passenger Cars | Petrol Hybrid | Large-SUV-Executive | Euro 6 d-temp | PFI | CO |  |  |  | 20 | 130 | 2.0066 | -385.7583 | 25155.0995 | 0 | 0 | -372.127 | 65777.7799 | 0% | 0% | 80 | 0.19821
Passenger Cars | Petrol Hybrid | Large-SUV-Executive | Euro 6 d-temp | PFI | NOx |  |  |  | 10 | 130 | 0.00017358 | -0.041731 | 2.7872 | 0 | 0 | -0.46711 | 153.7406 | 0% | 0% | 80 | 0.0048089
Passenger Cars | Petrol Hybrid | Large-SUV-Executive | Euro 6 d-temp | PFI | VOC |  |  |  | 5 | 130 | 3.8141e-06 | -0.00070737 | 0.045249 | 0.17307 | 6.9899e-05 | -0.047538 | 6.2121 | 0% | 0% | 80 | 0.0053333 | Y
Passenger Cars | Petrol Hybrid | Large-SUV-Executive | Euro 6 d-temp | PFI | PM Exhaust |  |  |  | 10 | 130 | 0 | 0 | 0.0003 | 0 | 0 | 0 | 1 | 0% | 0% | 80 | 0.0003
Passenger Cars | Petrol Hybrid | Large-SUV-Executive | Euro 6 d-temp | PFI | EC |  |  |  | 10 | 130 | 72.6506 | -11503.8058 | 726732.1639 | 0 | 0 | 33.5127 | 115065.4199 | 39.52% | 0% | 80 | 1.3939 | Y
Passenger Cars | Petrol Hybrid | Large-SUV-Executive | Euro 6 d-temp | PFI | CH4 | Urban Peak |  |  | 20 | 130 | 0 | 0 | 2.87 | 0 | 0 | 0 | 1000 | 0% | 0% | 80 | 0.00287
Passenger Cars | Petrol Hybrid | Large-SUV-Executive | Euro 6 d-temp | PFI | CH4 | Urban Off Peak |  |  | 20 | 130 | 0 | 0 | 2.87 | 0 | 0 | 0 | 1000 | 0% | 0% | 80 | 0.00287
Passenger Cars | Petrol Hybrid | Large-SUV-Executive | Euro 6 d-temp | PFI | CH4 | Rural |  |  | 20 | 130 | 0 | 0 | 2.69 | 0 | 0 | 0 | 1000 | 0% | 0% | 80 | 0.00269
Passenger Cars | Petrol Hybrid | Large-SUV-Executive | Euro 6 d-temp | PFI | CH4 | Highway |  |  | 20 | 130 | 0 | 0 | 5.08 | 0 | 0 | 0 | 1000 | 0% | 0% | 80 | 0.00508
Passenger Cars | Petrol Hybrid | Large-SUV-Executive | Euro 6 d-temp | PFI | SPN23 |  |  |  | 5 | 110 | 2212500849.362 | -415382915387.97 | 2.06e+13 | 0 | 0 | -0.080715 | 15.7043 | 0% | 0% | 80 | 165395441658.4427
Passenger Cars | Petrol Hybrid | Large-SUV-Executive | Euro 6 d-temp | GDI+GPF | CO |  |  |  | 20 | 130 | 2.0066 | -385.7583 | 25155.0995 | 0 | 0 | -372.127 | 65777.7799 | 0% | 0% | 80 | 0.19821
Passenger Cars | Petrol Hybrid | Large-SUV-Executive | Euro 6 d-temp | GDI+GPF | NOx |  |  |  | 10 | 130 | 0.00017358 | -0.041731 | 2.7872 | 0 | 0 | -0.46711 | 153.7406 | 0% | 0% | 80 | 0.0048089
Passenger Cars | Petrol Hybrid | Large-SUV-Executive | Euro 6 d-temp | GDI+GPF | VOC |  |  |  | 5 | 130 | 3.8141e-06 | -0.00070737 | 0.045249 | 0.17307 | 6.9899e-05 | -0.047538 | 6.2121 | 0% | 0% | 80 | 0.0053333 | Y
Passenger Cars | Petrol Hybrid | Large-SUV-Executive | Euro 6 d-temp | GDI+GPF | PM Exhaust |  |  |  | 10 | 130 | 0 | 0 | 0.00011 | 0 | 0 | 0 | 1 | 0% | 0% | 80 | 0.00011
Passenger Cars | Petrol Hybrid | Large-SUV-Executive | Euro 6 d-temp | GDI+GPF | EC |  |  |  | 10 | 130 | 72.6506 | -11503.8058 | 726732.1639 | 0 | 0 | 33.5127 | 115065.4199 | 39.52% | 0% | 80 | 1.3939 | Y
Passenger Cars | Petrol Hybrid | Large-SUV-Executive | Euro 6 d-temp | GDI+GPF | CH4 | Urban Peak |  |  | 20 | 130 | 0 | 0 | 2.87 | 0 | 0 | 0 | 1000 | 0% | 0% | 80 | 0.00287
Passenger Cars | Petrol Hybrid | Large-SUV-Executive | Euro 6 d-temp | GDI+GPF | CH4 | Urban Off Peak |  |  | 20 | 130 | 0 | 0 | 2.87 | 0 | 0 | 0 | 1000 | 0% | 0% | 80 | 0.00287
Passenger Cars | Petrol Hybrid | Large-SUV-Executive | Euro 6 d-temp | GDI+GPF | CH4 | Rural |  |  | 20 | 130 | 0 | 0 | 2.69 | 0 | 0 | 0 | 1000 | 0% | 0% | 80 | 0.00269
Passenger Cars | Petrol Hybrid | Large-SUV-Executive | Euro 6 d-temp | GDI+GPF | CH4 | Highway |  |  | 20 | 130 | 0 | 0 | 5.08 | 0 | 0 | 0 | 1000 | 0% | 0% | 80 | 0.00508
Passenger Cars | Petrol Hybrid | Large-SUV-Executive | Euro 6 d-temp | GDI+GPF | SPN23 |  |  |  | 5 | 110 | 2212500849.362 | -415382915387.97 | 2.06e+13 | 0 | 0 | -0.080715 | 15.7043 | 0% | 0% | 80 | 165395441658.4427
Passenger Cars | Petrol Hybrid | Large-SUV-Executive | Euro 6 d/e | GDI | CO |  |  |  | 20 | 130 | 2.0066 | -385.7583 | 25155.0995 | 0 | 0 | -372.127 | 65777.7799 | 0% | 0% | 80 | 0.19821
Passenger Cars | Petrol Hybrid | Large-SUV-Executive | Euro 6 d/e | GDI | NOx |  |  |  | 10 | 130 | 0.00017358 | -0.041731 | 2.7872 | 0 | 0 | -0.46711 | 153.7406 | 0% | 0% | 80 | 0.0048089
Passenger Cars | Petrol Hybrid | Large-SUV-Executive | Euro 6 d/e | GDI | VOC |  |  |  | 5 | 130 | 3.8141e-06 | -0.00070737 | 0.045249 | 0.17307 | 6.9899e-05 | -0.047538 | 6.2121 | 0% | 0% | 80 | 0.0053333 | Y
Passenger Cars | Petrol Hybrid | Large-SUV-Executive | Euro 6 d/e | GDI | PM Exhaust |  |  |  | 10 | 130 | 0 | 0 | 0.0004 | 0 | 0 | 0 | 1 | 0% | 0% | 80 | 0.0004
Passenger Cars | Petrol Hybrid | Large-SUV-Executive | Euro 6 d/e | GDI | EC |  |  |  | 10 | 130 | 72.6506 | -11503.8058 | 726732.1639 | 0 | 0 | 33.5127 | 115065.4199 | 39.52% | 0% | 80 | 1.3939 | Y
Passenger Cars | Petrol Hybrid | Large-SUV-Executive | Euro 6 d/e | GDI | CH4 | Urban Peak |  |  | 20 | 130 | 0 | 0 | 2.87 | 0 | 0 | 0 | 1000 | 0% | 0% | 80 | 0.00287
Passenger Cars | Petrol Hybrid | Large-SUV-Executive | Euro 6 d/e | GDI | CH4 | Urban Off Peak |  |  | 20 | 130 | 0 | 0 | 2.87 | 0 | 0 | 0 | 1000 | 0% | 0% | 80 | 0.00287
Passenger Cars | Petrol Hybrid | Large-SUV-Executive | Euro 6 d/e | GDI | CH4 | Rural |  |  | 20 | 130 | 0 | 0 | 2.69 | 0 | 0 | 0 | 1000 | 0% | 0% | 80 | 0.00269
Passenger Cars | Petrol Hybrid | Large-SUV-Executive | Euro 6 d/e | GDI | CH4 | Highway |  |  | 20 | 130 | 0 | 0 | 5.08 | 0 | 0 | 0 | 1000 | 0% | 0% | 80 | 0.00508
Passenger Cars | Petrol Hybrid | Large-SUV-Executive | Euro 6 d/e | GDI | SPN23 |  |  |  | 5 | 110 | 2212500849.362 | -415382915387.97 | 2.06e+13 | 0 | 0 | -0.080715 | 15.7043 | 0% | 0% | 80 | 165395441658.4427
Passenger Cars | Petrol Hybrid | Large-SUV-Executive | Euro 6 d/e | PFI | CO |  |  |  | 20 | 130 | 2.0066 | -385.7583 | 25155.0995 | 0 | 0 | -372.127 | 65777.7799 | 0% | 0% | 80 | 0.19821
Passenger Cars | Petrol Hybrid | Large-SUV-Executive | Euro 6 d/e | PFI | NOx |  |  |  | 10 | 130 | 0.00017358 | -0.041731 | 2.7872 | 0 | 0 | -0.46711 | 153.7406 | 0% | 0% | 80 | 0.0048089
Passenger Cars | Petrol Hybrid | Large-SUV-Executive | Euro 6 d/e | PFI | VOC |  |  |  | 5 | 130 | 3.8141e-06 | -0.00070737 | 0.045249 | 0.17307 | 6.9899e-05 | -0.047538 | 6.2121 | 0% | 0% | 80 | 0.0053333 | Y
Passenger Cars | Petrol Hybrid | Large-SUV-Executive | Euro 6 d/e | PFI | PM Exhaust |  |  |  | 10 | 130 | 0 | 0 | 0.0003 | 0 | 0 | 0 | 1 | 0% | 0% | 80 | 0.0003
Passenger Cars | Petrol Hybrid | Large-SUV-Executive | Euro 6 d/e | PFI | EC |  |  |  | 10 | 130 | 72.6506 | -11503.8058 | 726732.1639 | 0 | 0 | 33.5127 | 115065.4199 | 39.52% | 0% | 80 | 1.3939 | Y
Passenger Cars | Petrol Hybrid | Large-SUV-Executive | Euro 6 d/e | PFI | CH4 | Urban Peak |  |  | 20 | 130 | 0 | 0 | 2.87 | 0 | 0 | 0 | 1000 | 0% | 0% | 80 | 0.00287
Passenger Cars | Petrol Hybrid | Large-SUV-Executive | Euro 6 d/e | PFI | CH4 | Urban Off Peak |  |  | 20 | 130 | 0 | 0 | 2.87 | 0 | 0 | 0 | 1000 | 0% | 0% | 80 | 0.00287
Passenger Cars | Petrol Hybrid | Large-SUV-Executive | Euro 6 d/e | PFI | CH4 | Rural |  |  | 20 | 130 | 0 | 0 | 2.69 | 0 | 0 | 0 | 1000 | 0% | 0% | 80 | 0.00269
Passenger Cars | Petrol Hybrid | Large-SUV-Executive | Euro 6 d/e | PFI | CH4 | Highway |  |  | 20 | 130 | 0 | 0 | 5.08 | 0 | 0 | 0 | 1000 | 0% | 0% | 80 | 0.00508
Passenger Cars | Petrol Hybrid | Large-SUV-Executive | Euro 6 d/e | PFI | SPN23 |  |  |  | 5 | 110 | 2212500849.362 | -415382915387.97 | 2.06e+13 | 0 | 0 | -0.080715 | 15.7043 | 0% | 0% | 80 | 165395441658.4427
Passenger Cars | Petrol Hybrid | Large-SUV-Executive | Euro 6 d/e | GDI+GPF | CO |  |  |  | 20 | 130 | 2.0066 | -385.7583 | 25155.0995 | 0 | 0 | -372.127 | 65777.7799 | 0% | 0% | 80 | 0.19821
Passenger Cars | Petrol Hybrid | Large-SUV-Executive | Euro 6 d/e | GDI+GPF | NOx |  |  |  | 10 | 130 | 0.00017358 | -0.041731 | 2.7872 | 0 | 0 | -0.46711 | 153.7406 | 0% | 0% | 80 | 0.0048089
Passenger Cars | Petrol Hybrid | Large-SUV-Executive | Euro 6 d/e | GDI+GPF | VOC |  |  |  | 5 | 130 | 3.8141e-06 | -0.00070737 | 0.045249 | 0.17307 | 6.9899e-05 | -0.047538 | 6.2121 | 0% | 0% | 80 | 0.0053333 | Y
Passenger Cars | Petrol Hybrid | Large-SUV-Executive | Euro 6 d/e | GDI+GPF | PM Exhaust |  |  |  | 10 | 130 | 0 | 0 | 0.00011 | 0 | 0 | 0 | 1 | 0% | 0% | 80 | 0.00011
Passenger Cars | Petrol Hybrid | Large-SUV-Executive | Euro 6 d/e | GDI+GPF | EC |  |  |  | 10 | 130 | 72.6506 | -11503.8058 | 726732.1639 | 0 | 0 | 33.5127 | 115065.4199 | 39.52% | 0% | 80 | 1.3939 | Y
Passenger Cars | Petrol Hybrid | Large-SUV-Executive | Euro 6 d/e | GDI+GPF | CH4 | Urban Peak |  |  | 20 | 130 | 0 | 0 | 2.87 | 0 | 0 | 0 | 1000 | 0% | 0% | 80 | 0.00287
Passenger Cars | Petrol Hybrid | Large-SUV-Executive | Euro 6 d/e | GDI+GPF | CH4 | Urban Off Peak |  |  | 20 | 130 | 0 | 0 | 2.87 | 0 | 0 | 0 | 1000 | 0% | 0% | 80 | 0.00287
Passenger Cars | Petrol Hybrid | Large-SUV-Executive | Euro 6 d/e | GDI+GPF | CH4 | Rural |  |  | 20 | 130 | 0 | 0 | 2.69 | 0 | 0 | 0 | 1000 | 0% | 0% | 80 | 0.00269
Passenger Cars | Petrol Hybrid | Large-SUV-Executive | Euro 6 d/e | GDI+GPF | CH4 | Highway |  |  | 20 | 130 | 0 | 0 | 5.08 | 0 | 0 | 0 | 1000 | 0% | 0% | 80 | 0.00508
Passenger Cars | Petrol Hybrid | Large-SUV-Executive | Euro 6 d/e | GDI+GPF | SPN23 |  |  |  | 5 | 110 | 2212500849.362 | -415382915387.97 | 2.06e+13 | 0 | 0 | -0.080715 | 15.7043 | 0% | 0% | 80 | 165395441658.4427
Passenger Cars | Petrol Hybrid | Large-SUV-Executive | Euro 7 | GDI | CO |  |  |  | 20 | 130 | 2.0066 | -385.7583 | 25155.0995 | 0 | 0 | -372.127 | 65777.7799 | 0% | 0% | 80 | 0.19821
Passenger Cars | Petrol Hybrid | Large-SUV-Executive | Euro 7 | GDI | NOx |  |  |  | 10 | 130 | 0.00017358 | -0.041731 | 2.7872 | 0 | 0 | -0.46711 | 153.7406 | 0% | 0% | 80 | 0.0048089
Passenger Cars | Petrol Hybrid | Large-SUV-Executive | Euro 7 | GDI | VOC |  |  |  | 5 | 130 | 3.8141e-06 | -0.00070737 | 0.045249 | 0.17307 | 6.9899e-05 | -0.047538 | 6.2121 | 0% | 0% | 80 | 0.0053333 | Y
Passenger Cars | Petrol Hybrid | Large-SUV-Executive | Euro 7 | GDI | PM Exhaust |  |  |  | 10 | 130 | 0 | 0 | 0.0004 | 0 | 0 | 0 | 1 | 0% | 0% | 80 | 0.0004
Passenger Cars | Petrol Hybrid | Large-SUV-Executive | Euro 7 | GDI | EC |  |  |  | 10 | 130 | 72.6506 | -11503.8058 | 726732.1639 | 0 | 0 | 33.5127 | 115065.4199 | 39.52% | 0% | 80 | 1.3939 | Y
Passenger Cars | Petrol Hybrid | Large-SUV-Executive | Euro 7 | GDI | CH4 | Urban Peak |  |  | 20 | 130 | 0 | 0 | 2.87 | 0 | 0 | 0 | 1000 | 0% | 0% | 80 | 0.00287
Passenger Cars | Petrol Hybrid | Large-SUV-Executive | Euro 7 | GDI | CH4 | Urban Off Peak |  |  | 20 | 130 | 0 | 0 | 2.87 | 0 | 0 | 0 | 1000 | 0% | 0% | 80 | 0.00287
Passenger Cars | Petrol Hybrid | Large-SUV-Executive | Euro 7 | GDI | CH4 | Rural |  |  | 20 | 130 | 0 | 0 | 2.69 | 0 | 0 | 0 | 1000 | 0% | 0% | 80 | 0.00269
Passenger Cars | Petrol Hybrid | Large-SUV-Executive | Euro 7 | GDI | CH4 | Highway |  |  | 20 | 130 | 0 | 0 | 5.08 | 0 | 0 | 0 | 1000 | 0% | 0% | 80 | 0.00508
Passenger Cars | Petrol Hybrid | Large-SUV-Executive | Euro 7 | GDI | SPN23 |  |  |  | 5 | 110 | 2212500849.362 | -415382915387.97 | 2.06e+13 | 0 | 0 | -0.080715 | 15.7043 | 0% | 0% | 80 | 165395441658.4427
Passenger Cars | Petrol Hybrid | Large-SUV-Executive | Euro 7 | PFI | CO |  |  |  | 20 | 130 | 2.0066 | -385.7583 | 25155.0995 | 0 | 0 | -372.127 | 65777.7799 | 0% | 0% | 80 | 0.19821
Passenger Cars | Petrol Hybrid | Large-SUV-Executive | Euro 7 | PFI | NOx |  |  |  | 10 | 130 | 0.00017358 | -0.041731 | 2.7872 | 0 | 0 | -0.46711 | 153.7406 | 0% | 0% | 80 | 0.0048089
Passenger Cars | Petrol Hybrid | Large-SUV-Executive | Euro 7 | PFI | VOC |  |  |  | 5 | 130 | 3.8141e-06 | -0.00070737 | 0.045249 | 0.17307 | 6.9899e-05 | -0.047538 | 6.2121 | 0% | 0% | 80 | 0.0053333 | Y
Passenger Cars | Petrol Hybrid | Large-SUV-Executive | Euro 7 | PFI | PM Exhaust |  |  |  | 10 | 130 | 0 | 0 | 0.0003 | 0 | 0 | 0 | 1 | 0% | 0% | 80 | 0.0003
Passenger Cars | Petrol Hybrid | Large-SUV-Executive | Euro 7 | PFI | EC |  |  |  | 10 | 130 | 72.6506 | -11503.8058 | 726732.1639 | 0 | 0 | 33.5127 | 115065.4199 | 39.52% | 0% | 80 | 1.3939 | Y
Passenger Cars | Petrol Hybrid | Large-SUV-Executive | Euro 7 | PFI | CH4 | Urban Peak |  |  | 20 | 130 | 0 | 0 | 2.87 | 0 | 0 | 0 | 1000 | 0% | 0% | 80 | 0.00287
Passenger Cars | Petrol Hybrid | Large-SUV-Executive | Euro 7 | PFI | CH4 | Urban Off Peak |  |  | 20 | 130 | 0 | 0 | 2.87 | 0 | 0 | 0 | 1000 | 0% | 0% | 80 | 0.00287
Passenger Cars | Petrol Hybrid | Large-SUV-Executive | Euro 7 | PFI | CH4 | Rural |  |  | 20 | 130 | 0 | 0 | 2.69 | 0 | 0 | 0 | 1000 | 0% | 0% | 80 | 0.00269
Passenger Cars | Petrol Hybrid | Large-SUV-Executive | Euro 7 | PFI | CH4 | Highway |  |  | 20 | 130 | 0 | 0 | 5.08 | 0 | 0 | 0 | 1000 | 0% | 0% | 80 | 0.00508
Passenger Cars | Petrol Hybrid | Large-SUV-Executive | Euro 7 | PFI | SPN23 |  |  |  | 5 | 110 | 2212500849.362 | -415382915387.97 | 2.06e+13 | 0 | 0 | -0.080715 | 15.7043 | 0% | 0% | 80 | 165395441658.4427
Passenger Cars | Petrol Hybrid | Large-SUV-Executive | Euro 7 | GDI+GPF | CO |  |  |  | 20 | 130 | 2.0066 | -385.7583 | 25155.0995 | 0 | 0 | -372.127 | 65777.7799 | 0% | 0% | 80 | 0.19821
Passenger Cars | Petrol Hybrid | Large-SUV-Executive | Euro 7 | GDI+GPF | NOx |  |  |  | 10 | 130 | 0.00017358 | -0.041731 | 2.7872 | 0 | 0 | -0.46711 | 153.7406 | 0% | 0% | 80 | 0.0048089
Passenger Cars | Petrol Hybrid | Large-SUV-Executive | Euro 7 | GDI+GPF | VOC |  |  |  | 5 | 130 | 3.8141e-06 | -0.00070737 | 0.045249 | 0.17307 | 6.9899e-05 | -0.047538 | 6.2121 | 0% | 0% | 80 | 0.0053333 | Y
Passenger Cars | Petrol Hybrid | Large-SUV-Executive | Euro 7 | GDI+GPF | PM Exhaust |  |  |  | 10 | 130 | 0 | 0 | 0.00011 | 0 | 0 | 0 | 1 | 0% | 0% | 80 | 0.00011
Passenger Cars | Petrol Hybrid | Large-SUV-Executive | Euro 7 | GDI+GPF | EC |  |  |  | 10 | 130 | 72.6506 | -11503.8058 | 726732.1639 | 0 | 0 | 33.5127 | 115065.4199 | 39.52% | 0% | 80 | 1.3939 | Y
Passenger Cars | Petrol Hybrid | Large-SUV-Executive | Euro 7 | GDI+GPF | CH4 | Urban Peak |  |  | 20 | 130 | 0 | 0 | 2.87 | 0 | 0 | 0 | 1000 | 0% | 0% | 80 | 0.00287
Passenger Cars | Petrol Hybrid | Large-SUV-Executive | Euro 7 | GDI+GPF | CH4 | Urban Off Peak |  |  | 20 | 130 | 0 | 0 | 2.87 | 0 | 0 | 0 | 1000 | 0% | 0% | 80 | 0.00287
Passenger Cars | Petrol Hybrid | Large-SUV-Executive | Euro 7 | GDI+GPF | CH4 | Rural |  |  | 20 | 130 | 0 | 0 | 2.69 | 0 | 0 | 0 | 1000 | 0% | 0% | 80 | 0.00269
Passenger Cars | Petrol Hybrid | Large-SUV-Executive | Euro 7 | GDI+GPF | CH4 | Highway |  |  | 20 | 130 | 0 | 0 | 5.08 | 0 | 0 | 0 | 1000 | 0% | 0% | 80 | 0.00508
Passenger Cars | Petrol Hybrid | Large-SUV-Executive | Euro 7 | GDI+GPF | SPN23 |  |  |  | 5 | 110 | 2212500849.362 | -415382915387.97 | 2.06e+13 | 0 | 0 | -0.080715 | 15.7043 | 0% | 0% | 80 | 165395441658.4427
Passenger Cars | Petrol PHEV ~ Petrol | Small | Euro 6 a/b/c | GDI | CO |  |  |  | 20 | 130 | 2.0066 | -385.7583 | 25155.0995 | 0 | 0 | -372.127 | 65777.7799 | 0% | 0% | 80 | 0.19821
Passenger Cars | Petrol PHEV ~ Petrol | Small | Euro 6 a/b/c | GDI | NOx |  |  |  | 10 | 130 | 0.00017358 | -0.041731 | 2.7872 | 0 | 0 | -0.46711 | 153.7406 | 0% | 0% | 80 | 0.0048089
Passenger Cars | Petrol PHEV ~ Petrol | Small | Euro 6 a/b/c | GDI | VOC |  |  |  | 5 | 130 | 3.8141e-06 | -0.00070737 | 0.045249 | 0.17307 | 6.9899e-05 | -0.047538 | 6.2121 | 0% | 0% | 80 | 0.0053333 | Y
Passenger Cars | Petrol PHEV ~ Petrol | Small | Euro 6 a/b/c | GDI | PM Exhaust |  |  |  | 10 | 130 | 0 | 0 | 0.0004 | 0 | 0 | 0 | 1 | 0% | 0% | 80 | 0.0004
Passenger Cars | Petrol PHEV ~ Petrol | Small | Euro 6 a/b/c | GDI | EC |  |  |  | 10 | 130 | 6.4045 | 173.3569 | 15888.7094 | 0 | 0 | 493.2284 | 4294.8453 | -4.218% | 0% | 80 | 1.6851 | Y
Passenger Cars | Petrol PHEV ~ Petrol | Small | Euro 6 a/b/c | GDI | CH4 | Urban Peak |  |  | 20 | 130 | 0 | 0 | 2.87 | 0 | 0 | 0 | 1000 | 0% | 0% | 80 | 0.00287
Passenger Cars | Petrol PHEV ~ Petrol | Small | Euro 6 a/b/c | GDI | CH4 | Urban Off Peak |  |  | 20 | 130 | 0 | 0 | 2.87 | 0 | 0 | 0 | 1000 | 0% | 0% | 80 | 0.00287
Passenger Cars | Petrol PHEV ~ Petrol | Small | Euro 6 a/b/c | GDI | CH4 | Rural |  |  | 20 | 130 | 0 | 0 | 2.69 | 0 | 0 | 0 | 1000 | 0% | 0% | 80 | 0.00269
Passenger Cars | Petrol PHEV ~ Petrol | Small | Euro 6 a/b/c | GDI | CH4 | Highway |  |  | 20 | 130 | 0 | 0 | 5.08 | 0 | 0 | 0 | 1000 | 0% | 0% | 80 | 0.00508
Passenger Cars | Petrol PHEV ~ Petrol | Small | Euro 6 a/b/c | GDI | SPN23 |  |  |  | 5 | 110 | 2212500849.362 | -415382915387.97 | 2.06e+13 | 0 | 0 | -0.080715 | 15.7043 | 0% | 0% | 80 | 165395441658.4427
Passenger Cars | Petrol PHEV ~ Petrol | Small | Euro 6 a/b/c | PFI | CO |  |  |  | 20 | 130 | 2.0066 | -385.7583 | 25155.0995 | 0 | 0 | -372.127 | 65777.7799 | 0% | 0% | 80 | 0.19821
Passenger Cars | Petrol PHEV ~ Petrol | Small | Euro 6 a/b/c | PFI | NOx |  |  |  | 10 | 130 | 0.00017358 | -0.041731 | 2.7872 | 0 | 0 | -0.46711 | 153.7406 | 0% | 0% | 80 | 0.0048089
Passenger Cars | Petrol PHEV ~ Petrol | Small | Euro 6 a/b/c | PFI | VOC |  |  |  | 5 | 130 | 3.8141e-06 | -0.00070737 | 0.045249 | 0.17307 | 6.9899e-05 | -0.047538 | 6.2121 | 0% | 0% | 80 | 0.0053333 | Y
Passenger Cars | Petrol PHEV ~ Petrol | Small | Euro 6 a/b/c | PFI | PM Exhaust |  |  |  | 10 | 130 | 0 | 0 | 0.0003 | 0 | 0 | 0 | 1 | 0% | 0% | 80 | 0.0003
Passenger Cars | Petrol PHEV ~ Petrol | Small | Euro 6 a/b/c | PFI | EC |  |  |  | 10 | 130 | 6.4045 | 173.3569 | 15888.7094 | 0 | 0 | 493.2284 | 4294.8453 | -4.218% | 0% | 80 | 1.6851 | Y
Passenger Cars | Petrol PHEV ~ Petrol | Small | Euro 6 a/b/c | PFI | CH4 | Urban Peak |  |  | 20 | 130 | 0 | 0 | 2.87 | 0 | 0 | 0 | 1000 | 0% | 0% | 80 | 0.00287
Passenger Cars | Petrol PHEV ~ Petrol | Small | Euro 6 a/b/c | PFI | CH4 | Urban Off Peak |  |  | 20 | 130 | 0 | 0 | 2.87 | 0 | 0 | 0 | 1000 | 0% | 0% | 80 | 0.00287
Passenger Cars | Petrol PHEV ~ Petrol | Small | Euro 6 a/b/c | PFI | CH4 | Rural |  |  | 20 | 130 | 0 | 0 | 2.69 | 0 | 0 | 0 | 1000 | 0% | 0% | 80 | 0.00269
Passenger Cars | Petrol PHEV ~ Petrol | Small | Euro 6 a/b/c | PFI | CH4 | Highway |  |  | 20 | 130 | 0 | 0 | 5.08 | 0 | 0 | 0 | 1000 | 0% | 0% | 80 | 0.00508
Passenger Cars | Petrol PHEV ~ Petrol | Small | Euro 6 a/b/c | PFI | SPN23 |  |  |  | 5 | 110 | 2212500849.362 | -415382915387.97 | 2.06e+13 | 0 | 0 | -0.080715 | 15.7043 | 0% | 0% | 80 | 165395441658.4427
Passenger Cars | Petrol PHEV ~ Electricity | Small | Euro 6 a/b/c | GDI | EC |  |  |  | 20 | 130 | 0.00010799 | -0.010119 | 0.67602 | 0 | 0 | 0 | 1 | -3.613% | 0% | 80 | 0.57778 | Y
Passenger Cars | Petrol PHEV ~ Electricity | Small | Euro 6 a/b/c | PFI | EC |  |  |  | 20 | 130 | 0.00010799 | -0.010119 | 0.67602 | 0 | 0 | 0 | 1 | -3.613% | 0% | 80 | 0.57778 | Y
Passenger Cars | Petrol PHEV ~ Petrol | Small | Euro 6 d-temp | GDI | CO |  |  |  | 20 | 130 | 2.0066 | -385.7583 | 25155.0995 | 0 | 0 | -372.127 | 65777.7799 | 0% | 0% | 80 | 0.19821
Passenger Cars | Petrol PHEV ~ Petrol | Small | Euro 6 d-temp | GDI | NOx |  |  |  | 10 | 130 | 0.00017358 | -0.041731 | 2.7872 | 0 | 0 | -0.46711 | 153.7406 | 0% | 0% | 80 | 0.0048089
Passenger Cars | Petrol PHEV ~ Petrol | Small | Euro 6 d-temp | GDI | VOC |  |  |  | 5 | 130 | 3.8141e-06 | -0.00070737 | 0.045249 | 0.17307 | 6.9899e-05 | -0.047538 | 6.2121 | 0% | 0% | 80 | 0.0053333 | Y
Passenger Cars | Petrol PHEV ~ Petrol | Small | Euro 6 d-temp | GDI | PM Exhaust |  |  |  | 10 | 130 | 0 | 0 | 0.0004 | 0 | 0 | 0 | 1 | 0% | 0% | 80 | 0.0004
Passenger Cars | Petrol PHEV ~ Petrol | Small | Euro 6 d-temp | GDI | EC |  |  |  | 10 | 130 | 6.4045 | 173.3569 | 15888.7094 | 0 | 0 | 493.2284 | 4294.8453 | -4.218% | 0% | 80 | 1.6851 | Y
Passenger Cars | Petrol PHEV ~ Petrol | Small | Euro 6 d-temp | GDI | CH4 | Urban Peak |  |  | 20 | 130 | 0 | 0 | 2.87 | 0 | 0 | 0 | 1000 | 0% | 0% | 80 | 0.00287
Passenger Cars | Petrol PHEV ~ Petrol | Small | Euro 6 d-temp | GDI | CH4 | Urban Off Peak |  |  | 20 | 130 | 0 | 0 | 2.87 | 0 | 0 | 0 | 1000 | 0% | 0% | 80 | 0.00287
Passenger Cars | Petrol PHEV ~ Petrol | Small | Euro 6 d-temp | GDI | CH4 | Rural |  |  | 20 | 130 | 0 | 0 | 2.69 | 0 | 0 | 0 | 1000 | 0% | 0% | 80 | 0.00269
Passenger Cars | Petrol PHEV ~ Petrol | Small | Euro 6 d-temp | GDI | CH4 | Highway |  |  | 20 | 130 | 0 | 0 | 5.08 | 0 | 0 | 0 | 1000 | 0% | 0% | 80 | 0.00508
Passenger Cars | Petrol PHEV ~ Petrol | Small | Euro 6 d-temp | GDI | SPN23 |  |  |  | 5 | 110 | 2212500849.362 | -415382915387.97 | 2.06e+13 | 0 | 0 | -0.080715 | 15.7043 | 0% | 0% | 80 | 165395441658.4427
Passenger Cars | Petrol PHEV ~ Petrol | Small | Euro 6 d-temp | PFI | CO |  |  |  | 20 | 130 | 2.0066 | -385.7583 | 25155.0995 | 0 | 0 | -372.127 | 65777.7799 | 0% | 0% | 80 | 0.19821
Passenger Cars | Petrol PHEV ~ Petrol | Small | Euro 6 d-temp | PFI | NOx |  |  |  | 10 | 130 | 0.00017358 | -0.041731 | 2.7872 | 0 | 0 | -0.46711 | 153.7406 | 0% | 0% | 80 | 0.0048089
Passenger Cars | Petrol PHEV ~ Petrol | Small | Euro 6 d-temp | PFI | VOC |  |  |  | 5 | 130 | 3.8141e-06 | -0.00070737 | 0.045249 | 0.17307 | 6.9899e-05 | -0.047538 | 6.2121 | 0% | 0% | 80 | 0.0053333 | Y
Passenger Cars | Petrol PHEV ~ Petrol | Small | Euro 6 d-temp | PFI | PM Exhaust |  |  |  | 10 | 130 | 0 | 0 | 0.0003 | 0 | 0 | 0 | 1 | 0% | 0% | 80 | 0.0003
Passenger Cars | Petrol PHEV ~ Petrol | Small | Euro 6 d-temp | PFI | EC |  |  |  | 10 | 130 | 6.4045 | 173.3569 | 15888.7094 | 0 | 0 | 493.2284 | 4294.8453 | -4.218% | 0% | 80 | 1.6851 | Y
Passenger Cars | Petrol PHEV ~ Petrol | Small | Euro 6 d-temp | PFI | CH4 | Urban Peak |  |  | 20 | 130 | 0 | 0 | 2.87 | 0 | 0 | 0 | 1000 | 0% | 0% | 80 | 0.00287
Passenger Cars | Petrol PHEV ~ Petrol | Small | Euro 6 d-temp | PFI | CH4 | Urban Off Peak |  |  | 20 | 130 | 0 | 0 | 2.87 | 0 | 0 | 0 | 1000 | 0% | 0% | 80 | 0.00287
Passenger Cars | Petrol PHEV ~ Petrol | Small | Euro 6 d-temp | PFI | CH4 | Rural |  |  | 20 | 130 | 0 | 0 | 2.69 | 0 | 0 | 0 | 1000 | 0% | 0% | 80 | 0.00269
Passenger Cars | Petrol PHEV ~ Petrol | Small | Euro 6 d-temp | PFI | CH4 | Highway |  |  | 20 | 130 | 0 | 0 | 5.08 | 0 | 0 | 0 | 1000 | 0% | 0% | 80 | 0.00508
Passenger Cars | Petrol PHEV ~ Petrol | Small | Euro 6 d-temp | PFI | SPN23 |  |  |  | 5 | 110 | 2212500849.362 | -415382915387.97 | 2.06e+13 | 0 | 0 | -0.080715 | 15.7043 | 0% | 0% | 80 | 165395441658.4427
Passenger Cars | Petrol PHEV ~ Petrol | Small | Euro 6 d-temp | GDI+GPF | CO |  |  |  | 20 | 130 | 2.0066 | -385.7583 | 25155.0995 | 0 | 0 | -372.127 | 65777.7799 | 0% | 0% | 80 | 0.19821
Passenger Cars | Petrol PHEV ~ Petrol | Small | Euro 6 d-temp | GDI+GPF | NOx |  |  |  | 10 | 130 | 0.00017358 | -0.041731 | 2.7872 | 0 | 0 | -0.46711 | 153.7406 | 0% | 0% | 80 | 0.0048089
Passenger Cars | Petrol PHEV ~ Petrol | Small | Euro 6 d-temp | GDI+GPF | VOC |  |  |  | 5 | 130 | 3.8141e-06 | -0.00070737 | 0.045249 | 0.17307 | 6.9899e-05 | -0.047538 | 6.2121 | 0% | 0% | 80 | 0.0053333 | Y
Passenger Cars | Petrol PHEV ~ Petrol | Small | Euro 6 d-temp | GDI+GPF | PM Exhaust |  |  |  | 10 | 130 | 0 | 0 | 0.00011 | 0 | 0 | 0 | 1 | 0% | 0% | 80 | 0.00011
Passenger Cars | Petrol PHEV ~ Petrol | Small | Euro 6 d-temp | GDI+GPF | EC |  |  |  | 10 | 130 | 6.4045 | 173.3569 | 15888.7094 | 0 | 0 | 493.2284 | 4294.8453 | -4.218% | 0% | 80 | 1.6851 | Y
Passenger Cars | Petrol PHEV ~ Petrol | Small | Euro 6 d-temp | GDI+GPF | CH4 | Urban Peak |  |  | 20 | 130 | 0 | 0 | 2.87 | 0 | 0 | 0 | 1000 | 0% | 0% | 80 | 0.00287
Passenger Cars | Petrol PHEV ~ Petrol | Small | Euro 6 d-temp | GDI+GPF | CH4 | Urban Off Peak |  |  | 20 | 130 | 0 | 0 | 2.87 | 0 | 0 | 0 | 1000 | 0% | 0% | 80 | 0.00287
Passenger Cars | Petrol PHEV ~ Petrol | Small | Euro 6 d-temp | GDI+GPF | CH4 | Rural |  |  | 20 | 130 | 0 | 0 | 2.69 | 0 | 0 | 0 | 1000 | 0% | 0% | 80 | 0.00269
Passenger Cars | Petrol PHEV ~ Petrol | Small | Euro 6 d-temp | GDI+GPF | CH4 | Highway |  |  | 20 | 130 | 0 | 0 | 5.08 | 0 | 0 | 0 | 1000 | 0% | 0% | 80 | 0.00508
Passenger Cars | Petrol PHEV ~ Petrol | Small | Euro 6 d-temp | GDI+GPF | SPN23 |  |  |  | 5 | 110 | 2212500849.362 | -415382915387.97 | 2.06e+13 | 0 | 0 | -0.080715 | 15.7043 | 0% | 0% | 80 | 165395441658.4427
Passenger Cars | Petrol PHEV ~ Electricity | Small | Euro 6 d-temp | GDI | EC |  |  |  | 20 | 130 | 0.00010799 | -0.010119 | 0.67602 | 0 | 0 | 0 | 1 | -3.613% | 0% | 80 | 0.57778 | Y
Passenger Cars | Petrol PHEV ~ Electricity | Small | Euro 6 d-temp | PFI | EC |  |  |  | 20 | 130 | 0.00010799 | -0.010119 | 0.67602 | 0 | 0 | 0 | 1 | -3.613% | 0% | 80 | 0.57778 | Y
Passenger Cars | Petrol PHEV ~ Electricity | Small | Euro 6 d-temp | GDI+GPF | EC |  |  |  | 20 | 130 | 0.00010799 | -0.010119 | 0.67602 | 0 | 0 | 0 | 1 | -3.613% | 0% | 80 | 0.57778 | Y
Passenger Cars | Petrol PHEV ~ Petrol | Small | Euro 6 d/e | GDI | CO |  |  |  | 20 | 130 | 2.0066 | -385.7583 | 25155.0995 | 0 | 0 | -372.127 | 65777.7799 | 0% | 0% | 80 | 0.19821
Passenger Cars | Petrol PHEV ~ Petrol | Small | Euro 6 d/e | GDI | NOx |  |  |  | 10 | 130 | 0.00017358 | -0.041731 | 2.7872 | 0 | 0 | -0.46711 | 153.7406 | 0% | 0% | 80 | 0.0048089
Passenger Cars | Petrol PHEV ~ Petrol | Small | Euro 6 d/e | GDI | VOC |  |  |  | 5 | 130 | 3.8141e-06 | -0.00070737 | 0.045249 | 0.17307 | 6.9899e-05 | -0.047538 | 6.2121 | 0% | 0% | 80 | 0.0053333 | Y
Passenger Cars | Petrol PHEV ~ Petrol | Small | Euro 6 d/e | GDI | PM Exhaust |  |  |  | 10 | 130 | 0 | 0 | 0.0004 | 0 | 0 | 0 | 1 | 0% | 0% | 80 | 0.0004
Passenger Cars | Petrol PHEV ~ Petrol | Small | Euro 6 d/e | GDI | EC |  |  |  | 10 | 130 | 6.4045 | 173.3569 | 15888.7094 | 0 | 0 | 493.2284 | 4294.8453 | -4.218% | 0% | 80 | 1.6851 | Y
Passenger Cars | Petrol PHEV ~ Petrol | Small | Euro 6 d/e | GDI | CH4 | Urban Peak |  |  | 20 | 130 | 0 | 0 | 2.87 | 0 | 0 | 0 | 1000 | 0% | 0% | 80 | 0.00287
Passenger Cars | Petrol PHEV ~ Petrol | Small | Euro 6 d/e | GDI | CH4 | Urban Off Peak |  |  | 20 | 130 | 0 | 0 | 2.87 | 0 | 0 | 0 | 1000 | 0% | 0% | 80 | 0.00287
Passenger Cars | Petrol PHEV ~ Petrol | Small | Euro 6 d/e | GDI | CH4 | Rural |  |  | 20 | 130 | 0 | 0 | 2.69 | 0 | 0 | 0 | 1000 | 0% | 0% | 80 | 0.00269
Passenger Cars | Petrol PHEV ~ Petrol | Small | Euro 6 d/e | GDI | CH4 | Highway |  |  | 20 | 130 | 0 | 0 | 5.08 | 0 | 0 | 0 | 1000 | 0% | 0% | 80 | 0.00508
Passenger Cars | Petrol PHEV ~ Petrol | Small | Euro 6 d/e | GDI | SPN23 |  |  |  | 5 | 110 | 2212500849.362 | -415382915387.97 | 2.06e+13 | 0 | 0 | -0.080715 | 15.7043 | 0% | 0% | 80 | 165395441658.4427
Passenger Cars | Petrol PHEV ~ Petrol | Small | Euro 6 d/e | PFI | CO |  |  |  | 20 | 130 | 2.0066 | -385.7583 | 25155.0995 | 0 | 0 | -372.127 | 65777.7799 | 0% | 0% | 80 | 0.19821
Passenger Cars | Petrol PHEV ~ Petrol | Small | Euro 6 d/e | PFI | NOx |  |  |  | 10 | 130 | 0.00017358 | -0.041731 | 2.7872 | 0 | 0 | -0.46711 | 153.7406 | 0% | 0% | 80 | 0.0048089
Passenger Cars | Petrol PHEV ~ Petrol | Small | Euro 6 d/e | PFI | VOC |  |  |  | 5 | 130 | 3.8141e-06 | -0.00070737 | 0.045249 | 0.17307 | 6.9899e-05 | -0.047538 | 6.2121 | 0% | 0% | 80 | 0.0053333 | Y
Passenger Cars | Petrol PHEV ~ Petrol | Small | Euro 6 d/e | PFI | PM Exhaust |  |  |  | 10 | 130 | 0 | 0 | 0.0003 | 0 | 0 | 0 | 1 | 0% | 0% | 80 | 0.0003
Passenger Cars | Petrol PHEV ~ Petrol | Small | Euro 6 d/e | PFI | EC |  |  |  | 10 | 130 | 6.4045 | 173.3569 | 15888.7094 | 0 | 0 | 493.2284 | 4294.8453 | -4.218% | 0% | 80 | 1.6851 | Y
Passenger Cars | Petrol PHEV ~ Petrol | Small | Euro 6 d/e | PFI | CH4 | Urban Peak |  |  | 20 | 130 | 0 | 0 | 2.87 | 0 | 0 | 0 | 1000 | 0% | 0% | 80 | 0.00287
Passenger Cars | Petrol PHEV ~ Petrol | Small | Euro 6 d/e | PFI | CH4 | Urban Off Peak |  |  | 20 | 130 | 0 | 0 | 2.87 | 0 | 0 | 0 | 1000 | 0% | 0% | 80 | 0.00287
Passenger Cars | Petrol PHEV ~ Petrol | Small | Euro 6 d/e | PFI | CH4 | Rural |  |  | 20 | 130 | 0 | 0 | 2.69 | 0 | 0 | 0 | 1000 | 0% | 0% | 80 | 0.00269
Passenger Cars | Petrol PHEV ~ Petrol | Small | Euro 6 d/e | PFI | CH4 | Highway |  |  | 20 | 130 | 0 | 0 | 5.08 | 0 | 0 | 0 | 1000 | 0% | 0% | 80 | 0.00508
Passenger Cars | Petrol PHEV ~ Petrol | Small | Euro 6 d/e | PFI | SPN23 |  |  |  | 5 | 110 | 2212500849.362 | -415382915387.97 | 2.06e+13 | 0 | 0 | -0.080715 | 15.7043 | 0% | 0% | 80 | 165395441658.4427
Passenger Cars | Petrol PHEV ~ Petrol | Small | Euro 6 d/e | GDI+GPF | CO |  |  |  | 20 | 130 | 2.0066 | -385.7583 | 25155.0995 | 0 | 0 | -372.127 | 65777.7799 | 0% | 0% | 80 | 0.19821
Passenger Cars | Petrol PHEV ~ Petrol | Small | Euro 6 d/e | GDI+GPF | NOx |  |  |  | 10 | 130 | 0.00017358 | -0.041731 | 2.7872 | 0 | 0 | -0.46711 | 153.7406 | 0% | 0% | 80 | 0.0048089
Passenger Cars | Petrol PHEV ~ Petrol | Small | Euro 6 d/e | GDI+GPF | VOC |  |  |  | 5 | 130 | 3.8141e-06 | -0.00070737 | 0.045249 | 0.17307 | 6.9899e-05 | -0.047538 | 6.2121 | 0% | 0% | 80 | 0.0053333 | Y
Passenger Cars | Petrol PHEV ~ Petrol | Small | Euro 6 d/e | GDI+GPF | PM Exhaust |  |  |  | 10 | 130 | 0 | 0 | 0.00011 | 0 | 0 | 0 | 1 | 0% | 0% | 80 | 0.00011
Passenger Cars | Petrol PHEV ~ Petrol | Small | Euro 6 d/e | GDI+GPF | EC |  |  |  | 10 | 130 | 6.4045 | 173.3569 | 15888.7094 | 0 | 0 | 493.2284 | 4294.8453 | -4.218% | 0% | 80 | 1.6851 | Y
Passenger Cars | Petrol PHEV ~ Petrol | Small | Euro 6 d/e | GDI+GPF | CH4 | Urban Peak |  |  | 20 | 130 | 0 | 0 | 2.87 | 0 | 0 | 0 | 1000 | 0% | 0% | 80 | 0.00287
Passenger Cars | Petrol PHEV ~ Petrol | Small | Euro 6 d/e | GDI+GPF | CH4 | Urban Off Peak |  |  | 20 | 130 | 0 | 0 | 2.87 | 0 | 0 | 0 | 1000 | 0% | 0% | 80 | 0.00287
Passenger Cars | Petrol PHEV ~ Petrol | Small | Euro 6 d/e | GDI+GPF | CH4 | Rural |  |  | 20 | 130 | 0 | 0 | 2.69 | 0 | 0 | 0 | 1000 | 0% | 0% | 80 | 0.00269
Passenger Cars | Petrol PHEV ~ Petrol | Small | Euro 6 d/e | GDI+GPF | CH4 | Highway |  |  | 20 | 130 | 0 | 0 | 5.08 | 0 | 0 | 0 | 1000 | 0% | 0% | 80 | 0.00508
Passenger Cars | Petrol PHEV ~ Petrol | Small | Euro 6 d/e | GDI+GPF | SPN23 |  |  |  | 5 | 110 | 2212500849.362 | -415382915387.97 | 2.06e+13 | 0 | 0 | -0.080715 | 15.7043 | 0% | 0% | 80 | 165395441658.4427
Passenger Cars | Petrol PHEV ~ Electricity | Small | Euro 6 d/e | GDI | EC |  |  |  | 20 | 130 | 0.00010799 | -0.010119 | 0.67602 | 0 | 0 | 0 | 1 | -3.613% | 0% | 80 | 0.57778 | Y
Passenger Cars | Petrol PHEV ~ Electricity | Small | Euro 6 d/e | PFI | EC |  |  |  | 20 | 130 | 0.00010799 | -0.010119 | 0.67602 | 0 | 0 | 0 | 1 | -3.613% | 0% | 80 | 0.57778 | Y
Passenger Cars | Petrol PHEV ~ Electricity | Small | Euro 6 d/e | GDI+GPF | EC |  |  |  | 20 | 130 | 0.00010799 | -0.010119 | 0.67602 | 0 | 0 | 0 | 1 | -3.613% | 0% | 80 | 0.57778 | Y
Passenger Cars | Petrol PHEV ~ Petrol | Small | Euro 7 | GDI | CO |  |  |  | 20 | 130 | 2.0066 | -385.7583 | 25155.0995 | 0 | 0 | -372.127 | 65777.7799 | 0% | 0% | 80 | 0.19821
Passenger Cars | Petrol PHEV ~ Petrol | Small | Euro 7 | GDI | NOx |  |  |  | 10 | 130 | 0.00017358 | -0.041731 | 2.7872 | 0 | 0 | -0.46711 | 153.7406 | 0% | 0% | 80 | 0.0048089
Passenger Cars | Petrol PHEV ~ Petrol | Small | Euro 7 | GDI | VOC |  |  |  | 5 | 130 | 3.8141e-06 | -0.00070737 | 0.045249 | 0.17307 | 6.9899e-05 | -0.047538 | 6.2121 | 0% | 0% | 80 | 0.0053333 | Y
Passenger Cars | Petrol PHEV ~ Petrol | Small | Euro 7 | GDI | PM Exhaust |  |  |  | 10 | 130 | 0 | 0 | 0.0004 | 0 | 0 | 0 | 1 | 0% | 0% | 80 | 0.0004
Passenger Cars | Petrol PHEV ~ Petrol | Small | Euro 7 | GDI | EC |  |  |  | 10 | 130 | 6.4045 | 173.3569 | 15888.7094 | 0 | 0 | 493.2284 | 4294.8453 | -4.218% | 0% | 80 | 1.6851 | Y
Passenger Cars | Petrol PHEV ~ Petrol | Small | Euro 7 | GDI | CH4 | Urban Peak |  |  | 20 | 130 | 0 | 0 | 2.87 | 0 | 0 | 0 | 1000 | 0% | 0% | 80 | 0.00287
Passenger Cars | Petrol PHEV ~ Petrol | Small | Euro 7 | GDI | CH4 | Urban Off Peak |  |  | 20 | 130 | 0 | 0 | 2.87 | 0 | 0 | 0 | 1000 | 0% | 0% | 80 | 0.00287
Passenger Cars | Petrol PHEV ~ Petrol | Small | Euro 7 | GDI | CH4 | Rural |  |  | 20 | 130 | 0 | 0 | 2.69 | 0 | 0 | 0 | 1000 | 0% | 0% | 80 | 0.00269
Passenger Cars | Petrol PHEV ~ Petrol | Small | Euro 7 | GDI | CH4 | Highway |  |  | 20 | 130 | 0 | 0 | 5.08 | 0 | 0 | 0 | 1000 | 0% | 0% | 80 | 0.00508
Passenger Cars | Petrol PHEV ~ Petrol | Small | Euro 7 | GDI | SPN23 |  |  |  | 5 | 110 | 2212500849.362 | -415382915387.97 | 2.06e+13 | 0 | 0 | -0.080715 | 15.7043 | 0% | 0% | 80 | 165395441658.4427
Passenger Cars | Petrol PHEV ~ Petrol | Small | Euro 7 | PFI | CO |  |  |  | 20 | 130 | 2.0066 | -385.7583 | 25155.0995 | 0 | 0 | -372.127 | 65777.7799 | 0% | 0% | 80 | 0.19821
Passenger Cars | Petrol PHEV ~ Petrol | Small | Euro 7 | PFI | NOx |  |  |  | 10 | 130 | 0.00017358 | -0.041731 | 2.7872 | 0 | 0 | -0.46711 | 153.7406 | 0% | 0% | 80 | 0.0048089
Passenger Cars | Petrol PHEV ~ Petrol | Small | Euro 7 | PFI | VOC |  |  |  | 5 | 130 | 3.8141e-06 | -0.00070737 | 0.045249 | 0.17307 | 6.9899e-05 | -0.047538 | 6.2121 | 0% | 0% | 80 | 0.0053333 | Y
Passenger Cars | Petrol PHEV ~ Petrol | Small | Euro 7 | PFI | PM Exhaust |  |  |  | 10 | 130 | 0 | 0 | 0.0003 | 0 | 0 | 0 | 1 | 0% | 0% | 80 | 0.0003
Passenger Cars | Petrol PHEV ~ Petrol | Small | Euro 7 | PFI | EC |  |  |  | 10 | 130 | 6.4045 | 173.3569 | 15888.7094 | 0 | 0 | 493.2284 | 4294.8453 | -4.218% | 0% | 80 | 1.6851 | Y
Passenger Cars | Petrol PHEV ~ Petrol | Small | Euro 7 | PFI | CH4 | Urban Peak |  |  | 20 | 130 | 0 | 0 | 2.87 | 0 | 0 | 0 | 1000 | 0% | 0% | 80 | 0.00287
Passenger Cars | Petrol PHEV ~ Petrol | Small | Euro 7 | PFI | CH4 | Urban Off Peak |  |  | 20 | 130 | 0 | 0 | 2.87 | 0 | 0 | 0 | 1000 | 0% | 0% | 80 | 0.00287
Passenger Cars | Petrol PHEV ~ Petrol | Small | Euro 7 | PFI | CH4 | Rural |  |  | 20 | 130 | 0 | 0 | 2.69 | 0 | 0 | 0 | 1000 | 0% | 0% | 80 | 0.00269
Passenger Cars | Petrol PHEV ~ Petrol | Small | Euro 7 | PFI | CH4 | Highway |  |  | 20 | 130 | 0 | 0 | 5.08 | 0 | 0 | 0 | 1000 | 0% | 0% | 80 | 0.00508
Passenger Cars | Petrol PHEV ~ Petrol | Small | Euro 7 | PFI | SPN23 |  |  |  | 5 | 110 | 2212500849.362 | -415382915387.97 | 2.06e+13 | 0 | 0 | -0.080715 | 15.7043 | 0% | 0% | 80 | 165395441658.4427
Passenger Cars | Petrol PHEV ~ Petrol | Small | Euro 7 | GDI+GPF | CO |  |  |  | 20 | 130 | 2.0066 | -385.7583 | 25155.0995 | 0 | 0 | -372.127 | 65777.7799 | 0% | 0% | 80 | 0.19821
Passenger Cars | Petrol PHEV ~ Petrol | Small | Euro 7 | GDI+GPF | NOx |  |  |  | 10 | 130 | 0.00017358 | -0.041731 | 2.7872 | 0 | 0 | -0.46711 | 153.7406 | 0% | 0% | 80 | 0.0048089
Passenger Cars | Petrol PHEV ~ Petrol | Small | Euro 7 | GDI+GPF | VOC |  |  |  | 5 | 130 | 3.8141e-06 | -0.00070737 | 0.045249 | 0.17307 | 6.9899e-05 | -0.047538 | 6.2121 | 0% | 0% | 80 | 0.0053333 | Y
Passenger Cars | Petrol PHEV ~ Petrol | Small | Euro 7 | GDI+GPF | PM Exhaust |  |  |  | 10 | 130 | 0 | 0 | 0.00011 | 0 | 0 | 0 | 1 | 0% | 0% | 80 | 0.00011
Passenger Cars | Petrol PHEV ~ Petrol | Small | Euro 7 | GDI+GPF | EC |  |  |  | 10 | 130 | 6.4045 | 173.3569 | 15888.7094 | 0 | 0 | 493.2284 | 4294.8453 | -4.218% | 0% | 80 | 1.6851 | Y
Passenger Cars | Petrol PHEV ~ Petrol | Small | Euro 7 | GDI+GPF | CH4 | Urban Peak |  |  | 20 | 130 | 0 | 0 | 2.87 | 0 | 0 | 0 | 1000 | 0% | 0% | 80 | 0.00287
Passenger Cars | Petrol PHEV ~ Petrol | Small | Euro 7 | GDI+GPF | CH4 | Urban Off Peak |  |  | 20 | 130 | 0 | 0 | 2.87 | 0 | 0 | 0 | 1000 | 0% | 0% | 80 | 0.00287
Passenger Cars | Petrol PHEV ~ Petrol | Small | Euro 7 | GDI+GPF | CH4 | Rural |  |  | 20 | 130 | 0 | 0 | 2.69 | 0 | 0 | 0 | 1000 | 0% | 0% | 80 | 0.00269
Passenger Cars | Petrol PHEV ~ Petrol | Small | Euro 7 | GDI+GPF | CH4 | Highway |  |  | 20 | 130 | 0 | 0 | 5.08 | 0 | 0 | 0 | 1000 | 0% | 0% | 80 | 0.00508
Passenger Cars | Petrol PHEV ~ Petrol | Small | Euro 7 | GDI+GPF | SPN23 |  |  |  | 5 | 110 | 2212500849.362 | -415382915387.97 | 2.06e+13 | 0 | 0 | -0.080715 | 15.7043 | 0% | 0% | 80 | 165395441658.4427
Passenger Cars | Petrol PHEV ~ Electricity | Small | Euro 7 | GDI | EC |  |  |  | 20 | 130 | 0.00010799 | -0.010119 | 0.67602 | 0 | 0 | 0 | 1 | -3.613% | 0% | 80 | 0.57778 | Y
Passenger Cars | Petrol PHEV ~ Electricity | Small | Euro 7 | PFI | EC |  |  |  | 20 | 130 | 0.00010799 | -0.010119 | 0.67602 | 0 | 0 | 0 | 1 | -3.613% | 0% | 80 | 0.57778 | Y
Passenger Cars | Petrol PHEV ~ Electricity | Small | Euro 7 | GDI+GPF | EC |  |  |  | 20 | 130 | 0.00010799 | -0.010119 | 0.67602 | 0 | 0 | 0 | 1 | -3.613% | 0% | 80 | 0.57778 | Y
Passenger Cars | Petrol PHEV ~ Petrol | Medium | Euro 6 a/b/c | GDI | CO |  |  |  | 20 | 130 | 2.0066 | -385.7583 | 25155.0995 | 0 | 0 | -372.127 | 65777.7799 | 0% | 0% | 80 | 0.19821
Passenger Cars | Petrol PHEV ~ Petrol | Medium | Euro 6 a/b/c | GDI | NOx |  |  |  | 10 | 130 | 0.00017358 | -0.041731 | 2.7872 | 0 | 0 | -0.46711 | 153.7406 | 0% | 0% | 80 | 0.0048089
Passenger Cars | Petrol PHEV ~ Petrol | Medium | Euro 6 a/b/c | GDI | VOC |  |  |  | 5 | 130 | 3.8141e-06 | -0.00070737 | 0.045249 | 0.17307 | 6.9899e-05 | -0.047538 | 6.2121 | 0% | 0% | 80 | 0.0053333 | Y
Passenger Cars | Petrol PHEV ~ Petrol | Medium | Euro 6 a/b/c | GDI | PM Exhaust |  |  |  | 10 | 130 | 0 | 0 | 0.0004 | 0 | 0 | 0 | 1 | 0% | 0% | 80 | 0.0004
Passenger Cars | Petrol PHEV ~ Petrol | Medium | Euro 6 a/b/c | GDI | EC |  |  |  | 10 | 130 | 1.6526 | -245.5525 | 22980.2998 | 0 | 0 | -34.1101 | 10338.863 | -2.054% | 0% | 80 | 1.8657 | Y
Passenger Cars | Petrol PHEV ~ Petrol | Medium | Euro 6 a/b/c | GDI | CH4 | Urban Peak |  |  | 20 | 130 | 0 | 0 | 2.87 | 0 | 0 | 0 | 1000 | 0% | 0% | 80 | 0.00287
Passenger Cars | Petrol PHEV ~ Petrol | Medium | Euro 6 a/b/c | GDI | CH4 | Urban Off Peak |  |  | 20 | 130 | 0 | 0 | 2.87 | 0 | 0 | 0 | 1000 | 0% | 0% | 80 | 0.00287
Passenger Cars | Petrol PHEV ~ Petrol | Medium | Euro 6 a/b/c | GDI | CH4 | Rural |  |  | 20 | 130 | 0 | 0 | 2.69 | 0 | 0 | 0 | 1000 | 0% | 0% | 80 | 0.00269
Passenger Cars | Petrol PHEV ~ Petrol | Medium | Euro 6 a/b/c | GDI | CH4 | Highway |  |  | 20 | 130 | 0 | 0 | 5.08 | 0 | 0 | 0 | 1000 | 0% | 0% | 80 | 0.00508
Passenger Cars | Petrol PHEV ~ Petrol | Medium | Euro 6 a/b/c | GDI | SPN23 |  |  |  | 5 | 110 | 2212500849.362 | -415382915387.97 | 2.06e+13 | 0 | 0 | -0.080715 | 15.7043 | 0% | 0% | 80 | 165395441658.4427
Passenger Cars | Petrol PHEV ~ Petrol | Medium | Euro 6 a/b/c | PFI | CO |  |  |  | 20 | 130 | 2.0066 | -385.7583 | 25155.0995 | 0 | 0 | -372.127 | 65777.7799 | 0% | 0% | 80 | 0.19821
Passenger Cars | Petrol PHEV ~ Petrol | Medium | Euro 6 a/b/c | PFI | NOx |  |  |  | 10 | 130 | 0.00017358 | -0.041731 | 2.7872 | 0 | 0 | -0.46711 | 153.7406 | 0% | 0% | 80 | 0.0048089
Passenger Cars | Petrol PHEV ~ Petrol | Medium | Euro 6 a/b/c | PFI | VOC |  |  |  | 5 | 130 | 3.8141e-06 | -0.00070737 | 0.045249 | 0.17307 | 6.9899e-05 | -0.047538 | 6.2121 | 0% | 0% | 80 | 0.0053333 | Y
Passenger Cars | Petrol PHEV ~ Petrol | Medium | Euro 6 a/b/c | PFI | PM Exhaust |  |  |  | 10 | 130 | 0 | 0 | 0.0003 | 0 | 0 | 0 | 1 | 0% | 0% | 80 | 0.0003
Passenger Cars | Petrol PHEV ~ Petrol | Medium | Euro 6 a/b/c | PFI | EC |  |  |  | 10 | 130 | 1.6526 | -245.5525 | 22980.2998 | 0 | 0 | -34.1101 | 10338.863 | -2.054% | 0% | 80 | 1.8657 | Y
Passenger Cars | Petrol PHEV ~ Petrol | Medium | Euro 6 a/b/c | PFI | CH4 | Urban Peak |  |  | 20 | 130 | 0 | 0 | 2.87 | 0 | 0 | 0 | 1000 | 0% | 0% | 80 | 0.00287
Passenger Cars | Petrol PHEV ~ Petrol | Medium | Euro 6 a/b/c | PFI | CH4 | Urban Off Peak |  |  | 20 | 130 | 0 | 0 | 2.87 | 0 | 0 | 0 | 1000 | 0% | 0% | 80 | 0.00287
Passenger Cars | Petrol PHEV ~ Petrol | Medium | Euro 6 a/b/c | PFI | CH4 | Rural |  |  | 20 | 130 | 0 | 0 | 2.69 | 0 | 0 | 0 | 1000 | 0% | 0% | 80 | 0.00269
Passenger Cars | Petrol PHEV ~ Petrol | Medium | Euro 6 a/b/c | PFI | CH4 | Highway |  |  | 20 | 130 | 0 | 0 | 5.08 | 0 | 0 | 0 | 1000 | 0% | 0% | 80 | 0.00508
Passenger Cars | Petrol PHEV ~ Petrol | Medium | Euro 6 a/b/c | PFI | SPN23 |  |  |  | 5 | 110 | 2212500849.362 | -415382915387.97 | 2.06e+13 | 0 | 0 | -0.080715 | 15.7043 | 0% | 0% | 80 | 165395441658.4427
Passenger Cars | Petrol PHEV ~ Electricity | Medium | Euro 6 a/b/c | GDI | EC |  |  |  | 20 | 130 | 0.0001232 | -0.012203 | 0.85559 | 0 | 0 | 0 | 1 | 14.81% | 0% | 80 | 0.5689 | Y
Passenger Cars | Petrol PHEV ~ Electricity | Medium | Euro 6 a/b/c | PFI | EC |  |  |  | 20 | 130 | 0.0001232 | -0.012203 | 0.85559 | 0 | 0 | 0 | 1 | 14.81% | 0% | 80 | 0.5689 | Y
Passenger Cars | Petrol PHEV ~ Petrol | Medium | Euro 6 d-temp | GDI | CO |  |  |  | 20 | 130 | 2.0066 | -385.7583 | 25155.0995 | 0 | 0 | -372.127 | 65777.7799 | 0% | 0% | 80 | 0.19821
Passenger Cars | Petrol PHEV ~ Petrol | Medium | Euro 6 d-temp | GDI | NOx |  |  |  | 10 | 130 | 0.00017358 | -0.041731 | 2.7872 | 0 | 0 | -0.46711 | 153.7406 | 0% | 0% | 80 | 0.0048089
Passenger Cars | Petrol PHEV ~ Petrol | Medium | Euro 6 d-temp | GDI | VOC |  |  |  | 5 | 130 | 3.8141e-06 | -0.00070737 | 0.045249 | 0.17307 | 6.9899e-05 | -0.047538 | 6.2121 | 0% | 0% | 80 | 0.0053333 | Y
Passenger Cars | Petrol PHEV ~ Petrol | Medium | Euro 6 d-temp | GDI | PM Exhaust |  |  |  | 10 | 130 | 0 | 0 | 0.0004 | 0 | 0 | 0 | 1 | 0% | 0% | 80 | 0.0004
Passenger Cars | Petrol PHEV ~ Petrol | Medium | Euro 6 d-temp | GDI | EC |  |  |  | 10 | 130 | 1.6526 | -245.5525 | 22980.2998 | 0 | 0 | -34.1101 | 10338.863 | -2.054% | 0% | 80 | 1.8657 | Y
Passenger Cars | Petrol PHEV ~ Petrol | Medium | Euro 6 d-temp | GDI | CH4 | Urban Peak |  |  | 20 | 130 | 0 | 0 | 2.87 | 0 | 0 | 0 | 1000 | 0% | 0% | 80 | 0.00287
Passenger Cars | Petrol PHEV ~ Petrol | Medium | Euro 6 d-temp | GDI | CH4 | Urban Off Peak |  |  | 20 | 130 | 0 | 0 | 2.87 | 0 | 0 | 0 | 1000 | 0% | 0% | 80 | 0.00287
Passenger Cars | Petrol PHEV ~ Petrol | Medium | Euro 6 d-temp | GDI | CH4 | Rural |  |  | 20 | 130 | 0 | 0 | 2.69 | 0 | 0 | 0 | 1000 | 0% | 0% | 80 | 0.00269
Passenger Cars | Petrol PHEV ~ Petrol | Medium | Euro 6 d-temp | GDI | CH4 | Highway |  |  | 20 | 130 | 0 | 0 | 5.08 | 0 | 0 | 0 | 1000 | 0% | 0% | 80 | 0.00508
Passenger Cars | Petrol PHEV ~ Petrol | Medium | Euro 6 d-temp | GDI | SPN23 |  |  |  | 5 | 110 | 2212500849.362 | -415382915387.97 | 2.06e+13 | 0 | 0 | -0.080715 | 15.7043 | 0% | 0% | 80 | 165395441658.4427
Passenger Cars | Petrol PHEV ~ Petrol | Medium | Euro 6 d-temp | PFI | CO |  |  |  | 20 | 130 | 2.0066 | -385.7583 | 25155.0995 | 0 | 0 | -372.127 | 65777.7799 | 0% | 0% | 80 | 0.19821
Passenger Cars | Petrol PHEV ~ Petrol | Medium | Euro 6 d-temp | PFI | NOx |  |  |  | 10 | 130 | 0.00017358 | -0.041731 | 2.7872 | 0 | 0 | -0.46711 | 153.7406 | 0% | 0% | 80 | 0.0048089
Passenger Cars | Petrol PHEV ~ Petrol | Medium | Euro 6 d-temp | PFI | VOC |  |  |  | 5 | 130 | 3.8141e-06 | -0.00070737 | 0.045249 | 0.17307 | 6.9899e-05 | -0.047538 | 6.2121 | 0% | 0% | 80 | 0.0053333 | Y
Passenger Cars | Petrol PHEV ~ Petrol | Medium | Euro 6 d-temp | PFI | PM Exhaust |  |  |  | 10 | 130 | 0 | 0 | 0.0003 | 0 | 0 | 0 | 1 | 0% | 0% | 80 | 0.0003
Passenger Cars | Petrol PHEV ~ Petrol | Medium | Euro 6 d-temp | PFI | EC |  |  |  | 10 | 130 | 1.6526 | -245.5525 | 22980.2998 | 0 | 0 | -34.1101 | 10338.863 | -2.054% | 0% | 80 | 1.8657 | Y
Passenger Cars | Petrol PHEV ~ Petrol | Medium | Euro 6 d-temp | PFI | CH4 | Urban Peak |  |  | 20 | 130 | 0 | 0 | 2.87 | 0 | 0 | 0 | 1000 | 0% | 0% | 80 | 0.00287
Passenger Cars | Petrol PHEV ~ Petrol | Medium | Euro 6 d-temp | PFI | CH4 | Urban Off Peak |  |  | 20 | 130 | 0 | 0 | 2.87 | 0 | 0 | 0 | 1000 | 0% | 0% | 80 | 0.00287
Passenger Cars | Petrol PHEV ~ Petrol | Medium | Euro 6 d-temp | PFI | CH4 | Rural |  |  | 20 | 130 | 0 | 0 | 2.69 | 0 | 0 | 0 | 1000 | 0% | 0% | 80 | 0.00269
Passenger Cars | Petrol PHEV ~ Petrol | Medium | Euro 6 d-temp | PFI | CH4 | Highway |  |  | 20 | 130 | 0 | 0 | 5.08 | 0 | 0 | 0 | 1000 | 0% | 0% | 80 | 0.00508
Passenger Cars | Petrol PHEV ~ Petrol | Medium | Euro 6 d-temp | PFI | SPN23 |  |  |  | 5 | 110 | 2212500849.362 | -415382915387.97 | 2.06e+13 | 0 | 0 | -0.080715 | 15.7043 | 0% | 0% | 80 | 165395441658.4427
Passenger Cars | Petrol PHEV ~ Petrol | Medium | Euro 6 d-temp | GDI+GPF | CO |  |  |  | 20 | 130 | 2.0066 | -385.7583 | 25155.0995 | 0 | 0 | -372.127 | 65777.7799 | 0% | 0% | 80 | 0.19821
Passenger Cars | Petrol PHEV ~ Petrol | Medium | Euro 6 d-temp | GDI+GPF | NOx |  |  |  | 10 | 130 | 0.00017358 | -0.041731 | 2.7872 | 0 | 0 | -0.46711 | 153.7406 | 0% | 0% | 80 | 0.0048089
Passenger Cars | Petrol PHEV ~ Petrol | Medium | Euro 6 d-temp | GDI+GPF | VOC |  |  |  | 5 | 130 | 3.8141e-06 | -0.00070737 | 0.045249 | 0.17307 | 6.9899e-05 | -0.047538 | 6.2121 | 0% | 0% | 80 | 0.0053333 | Y
Passenger Cars | Petrol PHEV ~ Petrol | Medium | Euro 6 d-temp | GDI+GPF | PM Exhaust |  |  |  | 10 | 130 | 0 | 0 | 0.00011 | 0 | 0 | 0 | 1 | 0% | 0% | 80 | 0.00011
Passenger Cars | Petrol PHEV ~ Petrol | Medium | Euro 6 d-temp | GDI+GPF | EC |  |  |  | 10 | 130 | 1.6526 | -245.5525 | 22980.2998 | 0 | 0 | -34.1101 | 10338.863 | -2.054% | 0% | 80 | 1.8657 | Y
Passenger Cars | Petrol PHEV ~ Petrol | Medium | Euro 6 d-temp | GDI+GPF | CH4 | Urban Peak |  |  | 20 | 130 | 0 | 0 | 2.87 | 0 | 0 | 0 | 1000 | 0% | 0% | 80 | 0.00287
Passenger Cars | Petrol PHEV ~ Petrol | Medium | Euro 6 d-temp | GDI+GPF | CH4 | Urban Off Peak |  |  | 20 | 130 | 0 | 0 | 2.87 | 0 | 0 | 0 | 1000 | 0% | 0% | 80 | 0.00287
Passenger Cars | Petrol PHEV ~ Petrol | Medium | Euro 6 d-temp | GDI+GPF | CH4 | Rural |  |  | 20 | 130 | 0 | 0 | 2.69 | 0 | 0 | 0 | 1000 | 0% | 0% | 80 | 0.00269
Passenger Cars | Petrol PHEV ~ Petrol | Medium | Euro 6 d-temp | GDI+GPF | CH4 | Highway |  |  | 20 | 130 | 0 | 0 | 5.08 | 0 | 0 | 0 | 1000 | 0% | 0% | 80 | 0.00508
Passenger Cars | Petrol PHEV ~ Petrol | Medium | Euro 6 d-temp | GDI+GPF | SPN23 |  |  |  | 5 | 110 | 2212500849.362 | -415382915387.97 | 2.06e+13 | 0 | 0 | -0.080715 | 15.7043 | 0% | 0% | 80 | 165395441658.4427
Passenger Cars | Petrol PHEV ~ Electricity | Medium | Euro 6 d-temp | GDI | EC |  |  |  | 20 | 130 | 0.0001232 | -0.012203 | 0.85559 | 0 | 0 | 0 | 1 | 14.81% | 0% | 80 | 0.5689 | Y
Passenger Cars | Petrol PHEV ~ Electricity | Medium | Euro 6 d-temp | PFI | EC |  |  |  | 20 | 130 | 0.0001232 | -0.012203 | 0.85559 | 0 | 0 | 0 | 1 | 14.81% | 0% | 80 | 0.5689 | Y
Passenger Cars | Petrol PHEV ~ Electricity | Medium | Euro 6 d-temp | GDI+GPF | EC |  |  |  | 20 | 130 | 0.0001232 | -0.012203 | 0.85559 | 0 | 0 | 0 | 1 | 14.81% | 0% | 80 | 0.5689 | Y
Passenger Cars | Petrol PHEV ~ Petrol | Medium | Euro 6 d/e | GDI | CO |  |  |  | 20 | 130 | 2.0066 | -385.7583 | 25155.0995 | 0 | 0 | -372.127 | 65777.7799 | 0% | 0% | 80 | 0.19821
Passenger Cars | Petrol PHEV ~ Petrol | Medium | Euro 6 d/e | GDI | NOx |  |  |  | 10 | 130 | 0.00017358 | -0.041731 | 2.7872 | 0 | 0 | -0.46711 | 153.7406 | 0% | 0% | 80 | 0.0048089
Passenger Cars | Petrol PHEV ~ Petrol | Medium | Euro 6 d/e | GDI | VOC |  |  |  | 5 | 130 | 3.8141e-06 | -0.00070737 | 0.045249 | 0.17307 | 6.9899e-05 | -0.047538 | 6.2121 | 0% | 0% | 80 | 0.0053333 | Y
Passenger Cars | Petrol PHEV ~ Petrol | Medium | Euro 6 d/e | GDI | PM Exhaust |  |  |  | 10 | 130 | 0 | 0 | 0.0004 | 0 | 0 | 0 | 1 | 0% | 0% | 80 | 0.0004
Passenger Cars | Petrol PHEV ~ Petrol | Medium | Euro 6 d/e | GDI | EC |  |  |  | 10 | 130 | 1.6526 | -245.5525 | 22980.2998 | 0 | 0 | -34.1101 | 10338.863 | -2.054% | 0% | 80 | 1.8657 | Y
Passenger Cars | Petrol PHEV ~ Petrol | Medium | Euro 6 d/e | GDI | CH4 | Urban Peak |  |  | 20 | 130 | 0 | 0 | 2.87 | 0 | 0 | 0 | 1000 | 0% | 0% | 80 | 0.00287
Passenger Cars | Petrol PHEV ~ Petrol | Medium | Euro 6 d/e | GDI | CH4 | Urban Off Peak |  |  | 20 | 130 | 0 | 0 | 2.87 | 0 | 0 | 0 | 1000 | 0% | 0% | 80 | 0.00287
Passenger Cars | Petrol PHEV ~ Petrol | Medium | Euro 6 d/e | GDI | CH4 | Rural |  |  | 20 | 130 | 0 | 0 | 2.69 | 0 | 0 | 0 | 1000 | 0% | 0% | 80 | 0.00269
Passenger Cars | Petrol PHEV ~ Petrol | Medium | Euro 6 d/e | GDI | CH4 | Highway |  |  | 20 | 130 | 0 | 0 | 5.08 | 0 | 0 | 0 | 1000 | 0% | 0% | 80 | 0.00508
Passenger Cars | Petrol PHEV ~ Petrol | Medium | Euro 6 d/e | GDI | SPN23 |  |  |  | 5 | 110 | 2212500849.362 | -415382915387.97 | 2.06e+13 | 0 | 0 | -0.080715 | 15.7043 | 0% | 0% | 80 | 165395441658.4427
Passenger Cars | Petrol PHEV ~ Petrol | Medium | Euro 6 d/e | PFI | CO |  |  |  | 20 | 130 | 2.0066 | -385.7583 | 25155.0995 | 0 | 0 | -372.127 | 65777.7799 | 0% | 0% | 80 | 0.19821
Passenger Cars | Petrol PHEV ~ Petrol | Medium | Euro 6 d/e | PFI | NOx |  |  |  | 10 | 130 | 0.00017358 | -0.041731 | 2.7872 | 0 | 0 | -0.46711 | 153.7406 | 0% | 0% | 80 | 0.0048089
Passenger Cars | Petrol PHEV ~ Petrol | Medium | Euro 6 d/e | PFI | VOC |  |  |  | 5 | 130 | 3.8141e-06 | -0.00070737 | 0.045249 | 0.17307 | 6.9899e-05 | -0.047538 | 6.2121 | 0% | 0% | 80 | 0.0053333 | Y
Passenger Cars | Petrol PHEV ~ Petrol | Medium | Euro 6 d/e | PFI | PM Exhaust |  |  |  | 10 | 130 | 0 | 0 | 0.0003 | 0 | 0 | 0 | 1 | 0% | 0% | 80 | 0.0003
Passenger Cars | Petrol PHEV ~ Petrol | Medium | Euro 6 d/e | PFI | EC |  |  |  | 10 | 130 | 1.6526 | -245.5525 | 22980.2998 | 0 | 0 | -34.1101 | 10338.863 | -2.054% | 0% | 80 | 1.8657 | Y
Passenger Cars | Petrol PHEV ~ Petrol | Medium | Euro 6 d/e | PFI | CH4 | Urban Peak |  |  | 20 | 130 | 0 | 0 | 2.87 | 0 | 0 | 0 | 1000 | 0% | 0% | 80 | 0.00287
Passenger Cars | Petrol PHEV ~ Petrol | Medium | Euro 6 d/e | PFI | CH4 | Urban Off Peak |  |  | 20 | 130 | 0 | 0 | 2.87 | 0 | 0 | 0 | 1000 | 0% | 0% | 80 | 0.00287
Passenger Cars | Petrol PHEV ~ Petrol | Medium | Euro 6 d/e | PFI | CH4 | Rural |  |  | 20 | 130 | 0 | 0 | 2.69 | 0 | 0 | 0 | 1000 | 0% | 0% | 80 | 0.00269
Passenger Cars | Petrol PHEV ~ Petrol | Medium | Euro 6 d/e | PFI | CH4 | Highway |  |  | 20 | 130 | 0 | 0 | 5.08 | 0 | 0 | 0 | 1000 | 0% | 0% | 80 | 0.00508
Passenger Cars | Petrol PHEV ~ Petrol | Medium | Euro 6 d/e | PFI | SPN23 |  |  |  | 5 | 110 | 2212500849.362 | -415382915387.97 | 2.06e+13 | 0 | 0 | -0.080715 | 15.7043 | 0% | 0% | 80 | 165395441658.4427
Passenger Cars | Petrol PHEV ~ Petrol | Medium | Euro 6 d/e | GDI+GPF | CO |  |  |  | 20 | 130 | 2.0066 | -385.7583 | 25155.0995 | 0 | 0 | -372.127 | 65777.7799 | 0% | 0% | 80 | 0.19821
Passenger Cars | Petrol PHEV ~ Petrol | Medium | Euro 6 d/e | GDI+GPF | NOx |  |  |  | 10 | 130 | 0.00017358 | -0.041731 | 2.7872 | 0 | 0 | -0.46711 | 153.7406 | 0% | 0% | 80 | 0.0048089
Passenger Cars | Petrol PHEV ~ Petrol | Medium | Euro 6 d/e | GDI+GPF | VOC |  |  |  | 5 | 130 | 3.8141e-06 | -0.00070737 | 0.045249 | 0.17307 | 6.9899e-05 | -0.047538 | 6.2121 | 0% | 0% | 80 | 0.0053333 | Y
Passenger Cars | Petrol PHEV ~ Petrol | Medium | Euro 6 d/e | GDI+GPF | PM Exhaust |  |  |  | 10 | 130 | 0 | 0 | 0.00011 | 0 | 0 | 0 | 1 | 0% | 0% | 80 | 0.00011
Passenger Cars | Petrol PHEV ~ Petrol | Medium | Euro 6 d/e | GDI+GPF | EC |  |  |  | 10 | 130 | 1.6526 | -245.5525 | 22980.2998 | 0 | 0 | -34.1101 | 10338.863 | -2.054% | 0% | 80 | 1.8657 | Y
Passenger Cars | Petrol PHEV ~ Petrol | Medium | Euro 6 d/e | GDI+GPF | CH4 | Urban Peak |  |  | 20 | 130 | 0 | 0 | 2.87 | 0 | 0 | 0 | 1000 | 0% | 0% | 80 | 0.00287
Passenger Cars | Petrol PHEV ~ Petrol | Medium | Euro 6 d/e | GDI+GPF | CH4 | Urban Off Peak |  |  | 20 | 130 | 0 | 0 | 2.87 | 0 | 0 | 0 | 1000 | 0% | 0% | 80 | 0.00287
Passenger Cars | Petrol PHEV ~ Petrol | Medium | Euro 6 d/e | GDI+GPF | CH4 | Rural |  |  | 20 | 130 | 0 | 0 | 2.69 | 0 | 0 | 0 | 1000 | 0% | 0% | 80 | 0.00269
Passenger Cars | Petrol PHEV ~ Petrol | Medium | Euro 6 d/e | GDI+GPF | CH4 | Highway |  |  | 20 | 130 | 0 | 0 | 5.08 | 0 | 0 | 0 | 1000 | 0% | 0% | 80 | 0.00508
Passenger Cars | Petrol PHEV ~ Petrol | Medium | Euro 6 d/e | GDI+GPF | SPN23 |  |  |  | 5 | 110 | 2212500849.362 | -415382915387.97 | 2.06e+13 | 0 | 0 | -0.080715 | 15.7043 | 0% | 0% | 80 | 165395441658.4427
Passenger Cars | Petrol PHEV ~ Electricity | Medium | Euro 6 d/e | GDI | EC |  |  |  | 20 | 130 | 0.0001232 | -0.012203 | 0.85559 | 0 | 0 | 0 | 1 | 14.81% | 0% | 80 | 0.5689 | Y
Passenger Cars | Petrol PHEV ~ Electricity | Medium | Euro 6 d/e | PFI | EC |  |  |  | 20 | 130 | 0.0001232 | -0.012203 | 0.85559 | 0 | 0 | 0 | 1 | 14.81% | 0% | 80 | 0.5689 | Y
Passenger Cars | Petrol PHEV ~ Electricity | Medium | Euro 6 d/e | GDI+GPF | EC |  |  |  | 20 | 130 | 0.0001232 | -0.012203 | 0.85559 | 0 | 0 | 0 | 1 | 14.81% | 0% | 80 | 0.5689 | Y
Passenger Cars | Petrol PHEV ~ Petrol | Medium | Euro 7 | GDI | CO |  |  |  | 20 | 130 | 2.0066 | -385.7583 | 25155.0995 | 0 | 0 | -372.127 | 65777.7799 | 0% | 0% | 80 | 0.19821
Passenger Cars | Petrol PHEV ~ Petrol | Medium | Euro 7 | GDI | NOx |  |  |  | 10 | 130 | 0.00017358 | -0.041731 | 2.7872 | 0 | 0 | -0.46711 | 153.7406 | 0% | 0% | 80 | 0.0048089
Passenger Cars | Petrol PHEV ~ Petrol | Medium | Euro 7 | GDI | VOC |  |  |  | 5 | 130 | 3.8141e-06 | -0.00070737 | 0.045249 | 0.17307 | 6.9899e-05 | -0.047538 | 6.2121 | 0% | 0% | 80 | 0.0053333 | Y
Passenger Cars | Petrol PHEV ~ Petrol | Medium | Euro 7 | GDI | PM Exhaust |  |  |  | 10 | 130 | 0 | 0 | 0.0004 | 0 | 0 | 0 | 1 | 0% | 0% | 80 | 0.0004
Passenger Cars | Petrol PHEV ~ Petrol | Medium | Euro 7 | GDI | EC |  |  |  | 10 | 130 | 1.6526 | -245.5525 | 22980.2998 | 0 | 0 | -34.1101 | 10338.863 | -2.054% | 0% | 80 | 1.8657 | Y
Passenger Cars | Petrol PHEV ~ Petrol | Medium | Euro 7 | GDI | CH4 | Urban Peak |  |  | 20 | 130 | 0 | 0 | 2.87 | 0 | 0 | 0 | 1000 | 0% | 0% | 80 | 0.00287
Passenger Cars | Petrol PHEV ~ Petrol | Medium | Euro 7 | GDI | CH4 | Urban Off Peak |  |  | 20 | 130 | 0 | 0 | 2.87 | 0 | 0 | 0 | 1000 | 0% | 0% | 80 | 0.00287
Passenger Cars | Petrol PHEV ~ Petrol | Medium | Euro 7 | GDI | CH4 | Rural |  |  | 20 | 130 | 0 | 0 | 2.69 | 0 | 0 | 0 | 1000 | 0% | 0% | 80 | 0.00269
Passenger Cars | Petrol PHEV ~ Petrol | Medium | Euro 7 | GDI | CH4 | Highway |  |  | 20 | 130 | 0 | 0 | 5.08 | 0 | 0 | 0 | 1000 | 0% | 0% | 80 | 0.00508
Passenger Cars | Petrol PHEV ~ Petrol | Medium | Euro 7 | GDI | SPN23 |  |  |  | 5 | 110 | 2212500849.362 | -415382915387.97 | 2.06e+13 | 0 | 0 | -0.080715 | 15.7043 | 0% | 0% | 80 | 165395441658.4427
Passenger Cars | Petrol PHEV ~ Petrol | Medium | Euro 7 | PFI | CO |  |  |  | 20 | 130 | 2.0066 | -385.7583 | 25155.0995 | 0 | 0 | -372.127 | 65777.7799 | 0% | 0% | 80 | 0.19821
Passenger Cars | Petrol PHEV ~ Petrol | Medium | Euro 7 | PFI | NOx |  |  |  | 10 | 130 | 0.00017358 | -0.041731 | 2.7872 | 0 | 0 | -0.46711 | 153.7406 | 0% | 0% | 80 | 0.0048089
Passenger Cars | Petrol PHEV ~ Petrol | Medium | Euro 7 | PFI | VOC |  |  |  | 5 | 130 | 3.8141e-06 | -0.00070737 | 0.045249 | 0.17307 | 6.9899e-05 | -0.047538 | 6.2121 | 0% | 0% | 80 | 0.0053333 | Y
Passenger Cars | Petrol PHEV ~ Petrol | Medium | Euro 7 | PFI | PM Exhaust |  |  |  | 10 | 130 | 0 | 0 | 0.0003 | 0 | 0 | 0 | 1 | 0% | 0% | 80 | 0.0003
Passenger Cars | Petrol PHEV ~ Petrol | Medium | Euro 7 | PFI | EC |  |  |  | 10 | 130 | 1.6526 | -245.5525 | 22980.2998 | 0 | 0 | -34.1101 | 10338.863 | -2.054% | 0% | 80 | 1.8657 | Y
Passenger Cars | Petrol PHEV ~ Petrol | Medium | Euro 7 | PFI | CH4 | Urban Peak |  |  | 20 | 130 | 0 | 0 | 2.87 | 0 | 0 | 0 | 1000 | 0% | 0% | 80 | 0.00287
Passenger Cars | Petrol PHEV ~ Petrol | Medium | Euro 7 | PFI | CH4 | Urban Off Peak |  |  | 20 | 130 | 0 | 0 | 2.87 | 0 | 0 | 0 | 1000 | 0% | 0% | 80 | 0.00287
Passenger Cars | Petrol PHEV ~ Petrol | Medium | Euro 7 | PFI | CH4 | Rural |  |  | 20 | 130 | 0 | 0 | 2.69 | 0 | 0 | 0 | 1000 | 0% | 0% | 80 | 0.00269
Passenger Cars | Petrol PHEV ~ Petrol | Medium | Euro 7 | PFI | CH4 | Highway |  |  | 20 | 130 | 0 | 0 | 5.08 | 0 | 0 | 0 | 1000 | 0% | 0% | 80 | 0.00508
Passenger Cars | Petrol PHEV ~ Petrol | Medium | Euro 7 | PFI | SPN23 |  |  |  | 5 | 110 | 2212500849.362 | -415382915387.97 | 2.06e+13 | 0 | 0 | -0.080715 | 15.7043 | 0% | 0% | 80 | 165395441658.4427
Passenger Cars | Petrol PHEV ~ Petrol | Medium | Euro 7 | GDI+GPF | CO |  |  |  | 20 | 130 | 2.0066 | -385.7583 | 25155.0995 | 0 | 0 | -372.127 | 65777.7799 | 0% | 0% | 80 | 0.19821
Passenger Cars | Petrol PHEV ~ Petrol | Medium | Euro 7 | GDI+GPF | NOx |  |  |  | 10 | 130 | 0.00017358 | -0.041731 | 2.7872 | 0 | 0 | -0.46711 | 153.7406 | 0% | 0% | 80 | 0.0048089
Passenger Cars | Petrol PHEV ~ Petrol | Medium | Euro 7 | GDI+GPF | VOC |  |  |  | 5 | 130 | 3.8141e-06 | -0.00070737 | 0.045249 | 0.17307 | 6.9899e-05 | -0.047538 | 6.2121 | 0% | 0% | 80 | 0.0053333 | Y
Passenger Cars | Petrol PHEV ~ Petrol | Medium | Euro 7 | GDI+GPF | PM Exhaust |  |  |  | 10 | 130 | 0 | 0 | 0.00011 | 0 | 0 | 0 | 1 | 0% | 0% | 80 | 0.00011
Passenger Cars | Petrol PHEV ~ Petrol | Medium | Euro 7 | GDI+GPF | EC |  |  |  | 10 | 130 | 1.6526 | -245.5525 | 22980.2998 | 0 | 0 | -34.1101 | 10338.863 | -2.054% | 0% | 80 | 1.8657 | Y
Passenger Cars | Petrol PHEV ~ Petrol | Medium | Euro 7 | GDI+GPF | CH4 | Urban Peak |  |  | 20 | 130 | 0 | 0 | 2.87 | 0 | 0 | 0 | 1000 | 0% | 0% | 80 | 0.00287
Passenger Cars | Petrol PHEV ~ Petrol | Medium | Euro 7 | GDI+GPF | CH4 | Urban Off Peak |  |  | 20 | 130 | 0 | 0 | 2.87 | 0 | 0 | 0 | 1000 | 0% | 0% | 80 | 0.00287
Passenger Cars | Petrol PHEV ~ Petrol | Medium | Euro 7 | GDI+GPF | CH4 | Rural |  |  | 20 | 130 | 0 | 0 | 2.69 | 0 | 0 | 0 | 1000 | 0% | 0% | 80 | 0.00269
Passenger Cars | Petrol PHEV ~ Petrol | Medium | Euro 7 | GDI+GPF | CH4 | Highway |  |  | 20 | 130 | 0 | 0 | 5.08 | 0 | 0 | 0 | 1000 | 0% | 0% | 80 | 0.00508
Passenger Cars | Petrol PHEV ~ Petrol | Medium | Euro 7 | GDI+GPF | SPN23 |  |  |  | 5 | 110 | 2212500849.362 | -415382915387.97 | 2.06e+13 | 0 | 0 | -0.080715 | 15.7043 | 0% | 0% | 80 | 165395441658.4427
Passenger Cars | Petrol PHEV ~ Electricity | Medium | Euro 7 | GDI | EC |  |  |  | 20 | 130 | 0.0001232 | -0.012203 | 0.85559 | 0 | 0 | 0 | 1 | 14.81% | 0% | 80 | 0.5689 | Y
Passenger Cars | Petrol PHEV ~ Electricity | Medium | Euro 7 | PFI | EC |  |  |  | 20 | 130 | 0.0001232 | -0.012203 | 0.85559 | 0 | 0 | 0 | 1 | 14.81% | 0% | 80 | 0.5689 | Y
Passenger Cars | Petrol PHEV ~ Electricity | Medium | Euro 7 | GDI+GPF | EC |  |  |  | 20 | 130 | 0.0001232 | -0.012203 | 0.85559 | 0 | 0 | 0 | 1 | 14.81% | 0% | 80 | 0.5689 | Y
Passenger Cars | Petrol PHEV ~ Petrol | Large-SUV-Executive | Euro 6 a/b/c | GDI | CO |  |  |  | 20 | 130 | 2.0066 | -385.7583 | 25155.0995 | 0 | 0 | -372.127 | 65777.7799 | 0% | 0% | 80 | 0.19821
Passenger Cars | Petrol PHEV ~ Petrol | Large-SUV-Executive | Euro 6 a/b/c | GDI | NOx |  |  |  | 10 | 130 | 0.00017358 | -0.041731 | 2.7872 | 0 | 0 | -0.46711 | 153.7406 | 0% | 0% | 80 | 0.0048089
Passenger Cars | Petrol PHEV ~ Petrol | Large-SUV-Executive | Euro 6 a/b/c | GDI | VOC |  |  |  | 5 | 130 | 3.8141e-06 | -0.00070737 | 0.045249 | 0.17307 | 6.9899e-05 | -0.047538 | 6.2121 | 0% | 0% | 80 | 0.0053333 | Y
Passenger Cars | Petrol PHEV ~ Petrol | Large-SUV-Executive | Euro 6 a/b/c | GDI | PM Exhaust |  |  |  | 10 | 130 | 0 | 0 | 0.0004 | 0 | 0 | 0 | 1 | 0% | 0% | 80 | 0.0004
Passenger Cars | Petrol PHEV ~ Petrol | Large-SUV-Executive | Euro 6 a/b/c | GDI | EC |  |  |  | 10 | 130 | 72.6506 | -11503.8058 | 726732.1639 | 0 | 0 | 33.5127 | 115065.4199 | 17.78% | 0% | 80 | 1.895 | Y
Passenger Cars | Petrol PHEV ~ Petrol | Large-SUV-Executive | Euro 6 a/b/c | GDI | CH4 | Urban Peak |  |  | 20 | 130 | 0 | 0 | 2.87 | 0 | 0 | 0 | 1000 | 0% | 0% | 80 | 0.00287
Passenger Cars | Petrol PHEV ~ Petrol | Large-SUV-Executive | Euro 6 a/b/c | GDI | CH4 | Urban Off Peak |  |  | 20 | 130 | 0 | 0 | 2.87 | 0 | 0 | 0 | 1000 | 0% | 0% | 80 | 0.00287
Passenger Cars | Petrol PHEV ~ Petrol | Large-SUV-Executive | Euro 6 a/b/c | GDI | CH4 | Rural |  |  | 20 | 130 | 0 | 0 | 2.69 | 0 | 0 | 0 | 1000 | 0% | 0% | 80 | 0.00269
Passenger Cars | Petrol PHEV ~ Petrol | Large-SUV-Executive | Euro 6 a/b/c | GDI | CH4 | Highway |  |  | 20 | 130 | 0 | 0 | 5.08 | 0 | 0 | 0 | 1000 | 0% | 0% | 80 | 0.00508
Passenger Cars | Petrol PHEV ~ Petrol | Large-SUV-Executive | Euro 6 a/b/c | GDI | SPN23 |  |  |  | 5 | 110 | 2212500849.362 | -415382915387.97 | 2.06e+13 | 0 | 0 | -0.080715 | 15.7043 | 0% | 0% | 80 | 165395441658.4427
Passenger Cars | Petrol PHEV ~ Petrol | Large-SUV-Executive | Euro 6 a/b/c | PFI | CO |  |  |  | 20 | 130 | 2.0066 | -385.7583 | 25155.0995 | 0 | 0 | -372.127 | 65777.7799 | 0% | 0% | 80 | 0.19821
Passenger Cars | Petrol PHEV ~ Petrol | Large-SUV-Executive | Euro 6 a/b/c | PFI | NOx |  |  |  | 10 | 130 | 0.00017358 | -0.041731 | 2.7872 | 0 | 0 | -0.46711 | 153.7406 | 0% | 0% | 80 | 0.0048089
Passenger Cars | Petrol PHEV ~ Petrol | Large-SUV-Executive | Euro 6 a/b/c | PFI | VOC |  |  |  | 5 | 130 | 3.8141e-06 | -0.00070737 | 0.045249 | 0.17307 | 6.9899e-05 | -0.047538 | 6.2121 | 0% | 0% | 80 | 0.0053333 | Y
Passenger Cars | Petrol PHEV ~ Petrol | Large-SUV-Executive | Euro 6 a/b/c | PFI | PM Exhaust |  |  |  | 10 | 130 | 0 | 0 | 0.0003 | 0 | 0 | 0 | 1 | 0% | 0% | 80 | 0.0003
Passenger Cars | Petrol PHEV ~ Petrol | Large-SUV-Executive | Euro 6 a/b/c | PFI | EC |  |  |  | 10 | 130 | 72.6506 | -11503.8058 | 726732.1639 | 0 | 0 | 33.5127 | 115065.4199 | 17.78% | 0% | 80 | 1.895 | Y
Passenger Cars | Petrol PHEV ~ Petrol | Large-SUV-Executive | Euro 6 a/b/c | PFI | CH4 | Urban Peak |  |  | 20 | 130 | 0 | 0 | 2.87 | 0 | 0 | 0 | 1000 | 0% | 0% | 80 | 0.00287
Passenger Cars | Petrol PHEV ~ Petrol | Large-SUV-Executive | Euro 6 a/b/c | PFI | CH4 | Urban Off Peak |  |  | 20 | 130 | 0 | 0 | 2.87 | 0 | 0 | 0 | 1000 | 0% | 0% | 80 | 0.00287
Passenger Cars | Petrol PHEV ~ Petrol | Large-SUV-Executive | Euro 6 a/b/c | PFI | CH4 | Rural |  |  | 20 | 130 | 0 | 0 | 2.69 | 0 | 0 | 0 | 1000 | 0% | 0% | 80 | 0.00269
Passenger Cars | Petrol PHEV ~ Petrol | Large-SUV-Executive | Euro 6 a/b/c | PFI | CH4 | Highway |  |  | 20 | 130 | 0 | 0 | 5.08 | 0 | 0 | 0 | 1000 | 0% | 0% | 80 | 0.00508
Passenger Cars | Petrol PHEV ~ Petrol | Large-SUV-Executive | Euro 6 a/b/c | PFI | SPN23 |  |  |  | 5 | 110 | 2212500849.362 | -415382915387.97 | 2.06e+13 | 0 | 0 | -0.080715 | 15.7043 | 0% | 0% | 80 | 165395441658.4427
Passenger Cars | Petrol PHEV ~ Electricity | Large-SUV-Executive | Euro 6 a/b/c | GDI | EC |  |  |  | 20 | 130 | 0.00011739 | -0.013002 | 1.0634 | 0 | 0 | 0 | 1 | 21.62% | 0% | 80 | 0.6071 | Y
Passenger Cars | Petrol PHEV ~ Electricity | Large-SUV-Executive | Euro 6 a/b/c | PFI | EC |  |  |  | 20 | 130 | 0.00011739 | -0.013002 | 1.0634 | 0 | 0 | 0 | 1 | 21.62% | 0% | 80 | 0.6071 | Y
Passenger Cars | Petrol PHEV ~ Petrol | Large-SUV-Executive | Euro 6 d-temp | GDI | CO |  |  |  | 20 | 130 | 2.0066 | -385.7583 | 25155.0995 | 0 | 0 | -372.127 | 65777.7799 | 0% | 0% | 80 | 0.19821
Passenger Cars | Petrol PHEV ~ Petrol | Large-SUV-Executive | Euro 6 d-temp | GDI | NOx |  |  |  | 10 | 130 | 0.00017358 | -0.041731 | 2.7872 | 0 | 0 | -0.46711 | 153.7406 | 0% | 0% | 80 | 0.0048089
Passenger Cars | Petrol PHEV ~ Petrol | Large-SUV-Executive | Euro 6 d-temp | GDI | VOC |  |  |  | 5 | 130 | 3.8141e-06 | -0.00070737 | 0.045249 | 0.17307 | 6.9899e-05 | -0.047538 | 6.2121 | 0% | 0% | 80 | 0.0053333 | Y
Passenger Cars | Petrol PHEV ~ Petrol | Large-SUV-Executive | Euro 6 d-temp | GDI | PM Exhaust |  |  |  | 10 | 130 | 0 | 0 | 0.0004 | 0 | 0 | 0 | 1 | 0% | 0% | 80 | 0.0004
Passenger Cars | Petrol PHEV ~ Petrol | Large-SUV-Executive | Euro 6 d-temp | GDI | EC |  |  |  | 10 | 130 | 72.6506 | -11503.8058 | 726732.1639 | 0 | 0 | 33.5127 | 115065.4199 | 17.78% | 0% | 80 | 1.895 | Y
Passenger Cars | Petrol PHEV ~ Petrol | Large-SUV-Executive | Euro 6 d-temp | GDI | CH4 | Urban Peak |  |  | 20 | 130 | 0 | 0 | 2.87 | 0 | 0 | 0 | 1000 | 0% | 0% | 80 | 0.00287
Passenger Cars | Petrol PHEV ~ Petrol | Large-SUV-Executive | Euro 6 d-temp | GDI | CH4 | Urban Off Peak |  |  | 20 | 130 | 0 | 0 | 2.87 | 0 | 0 | 0 | 1000 | 0% | 0% | 80 | 0.00287
Passenger Cars | Petrol PHEV ~ Petrol | Large-SUV-Executive | Euro 6 d-temp | GDI | CH4 | Rural |  |  | 20 | 130 | 0 | 0 | 2.69 | 0 | 0 | 0 | 1000 | 0% | 0% | 80 | 0.00269
Passenger Cars | Petrol PHEV ~ Petrol | Large-SUV-Executive | Euro 6 d-temp | GDI | CH4 | Highway |  |  | 20 | 130 | 0 | 0 | 5.08 | 0 | 0 | 0 | 1000 | 0% | 0% | 80 | 0.00508
Passenger Cars | Petrol PHEV ~ Petrol | Large-SUV-Executive | Euro 6 d-temp | GDI | SPN23 |  |  |  | 5 | 110 | 2212500849.362 | -415382915387.97 | 2.06e+13 | 0 | 0 | -0.080715 | 15.7043 | 0% | 0% | 80 | 165395441658.4427
Passenger Cars | Petrol PHEV ~ Petrol | Large-SUV-Executive | Euro 6 d-temp | PFI | CO |  |  |  | 20 | 130 | 2.0066 | -385.7583 | 25155.0995 | 0 | 0 | -372.127 | 65777.7799 | 0% | 0% | 80 | 0.19821
Passenger Cars | Petrol PHEV ~ Petrol | Large-SUV-Executive | Euro 6 d-temp | PFI | NOx |  |  |  | 10 | 130 | 0.00017358 | -0.041731 | 2.7872 | 0 | 0 | -0.46711 | 153.7406 | 0% | 0% | 80 | 0.0048089
Passenger Cars | Petrol PHEV ~ Petrol | Large-SUV-Executive | Euro 6 d-temp | PFI | VOC |  |  |  | 5 | 130 | 3.8141e-06 | -0.00070737 | 0.045249 | 0.17307 | 6.9899e-05 | -0.047538 | 6.2121 | 0% | 0% | 80 | 0.0053333 | Y
Passenger Cars | Petrol PHEV ~ Petrol | Large-SUV-Executive | Euro 6 d-temp | PFI | PM Exhaust |  |  |  | 10 | 130 | 0 | 0 | 0.0003 | 0 | 0 | 0 | 1 | 0% | 0% | 80 | 0.0003
Passenger Cars | Petrol PHEV ~ Petrol | Large-SUV-Executive | Euro 6 d-temp | PFI | EC |  |  |  | 10 | 130 | 72.6506 | -11503.8058 | 726732.1639 | 0 | 0 | 33.5127 | 115065.4199 | 17.78% | 0% | 80 | 1.895 | Y
Passenger Cars | Petrol PHEV ~ Petrol | Large-SUV-Executive | Euro 6 d-temp | PFI | CH4 | Urban Peak |  |  | 20 | 130 | 0 | 0 | 2.87 | 0 | 0 | 0 | 1000 | 0% | 0% | 80 | 0.00287
Passenger Cars | Petrol PHEV ~ Petrol | Large-SUV-Executive | Euro 6 d-temp | PFI | CH4 | Urban Off Peak |  |  | 20 | 130 | 0 | 0 | 2.87 | 0 | 0 | 0 | 1000 | 0% | 0% | 80 | 0.00287
Passenger Cars | Petrol PHEV ~ Petrol | Large-SUV-Executive | Euro 6 d-temp | PFI | CH4 | Rural |  |  | 20 | 130 | 0 | 0 | 2.69 | 0 | 0 | 0 | 1000 | 0% | 0% | 80 | 0.00269
Passenger Cars | Petrol PHEV ~ Petrol | Large-SUV-Executive | Euro 6 d-temp | PFI | CH4 | Highway |  |  | 20 | 130 | 0 | 0 | 5.08 | 0 | 0 | 0 | 1000 | 0% | 0% | 80 | 0.00508
Passenger Cars | Petrol PHEV ~ Petrol | Large-SUV-Executive | Euro 6 d-temp | PFI | SPN23 |  |  |  | 5 | 110 | 2212500849.362 | -415382915387.97 | 2.06e+13 | 0 | 0 | -0.080715 | 15.7043 | 0% | 0% | 80 | 165395441658.4427
Passenger Cars | Petrol PHEV ~ Petrol | Large-SUV-Executive | Euro 6 d-temp | GDI+GPF | CO |  |  |  | 20 | 130 | 2.0066 | -385.7583 | 25155.0995 | 0 | 0 | -372.127 | 65777.7799 | 0% | 0% | 80 | 0.19821
Passenger Cars | Petrol PHEV ~ Petrol | Large-SUV-Executive | Euro 6 d-temp | GDI+GPF | NOx |  |  |  | 10 | 130 | 0.00017358 | -0.041731 | 2.7872 | 0 | 0 | -0.46711 | 153.7406 | 0% | 0% | 80 | 0.0048089
Passenger Cars | Petrol PHEV ~ Petrol | Large-SUV-Executive | Euro 6 d-temp | GDI+GPF | VOC |  |  |  | 5 | 130 | 3.8141e-06 | -0.00070737 | 0.045249 | 0.17307 | 6.9899e-05 | -0.047538 | 6.2121 | 0% | 0% | 80 | 0.0053333 | Y
Passenger Cars | Petrol PHEV ~ Petrol | Large-SUV-Executive | Euro 6 d-temp | GDI+GPF | PM Exhaust |  |  |  | 10 | 130 | 0 | 0 | 0.00011 | 0 | 0 | 0 | 1 | 0% | 0% | 80 | 0.00011
Passenger Cars | Petrol PHEV ~ Petrol | Large-SUV-Executive | Euro 6 d-temp | GDI+GPF | EC |  |  |  | 10 | 130 | 72.6506 | -11503.8058 | 726732.1639 | 0 | 0 | 33.5127 | 115065.4199 | 17.78% | 0% | 80 | 1.895 | Y
Passenger Cars | Petrol PHEV ~ Petrol | Large-SUV-Executive | Euro 6 d-temp | GDI+GPF | CH4 | Urban Peak |  |  | 20 | 130 | 0 | 0 | 2.87 | 0 | 0 | 0 | 1000 | 0% | 0% | 80 | 0.00287
Passenger Cars | Petrol PHEV ~ Petrol | Large-SUV-Executive | Euro 6 d-temp | GDI+GPF | CH4 | Urban Off Peak |  |  | 20 | 130 | 0 | 0 | 2.87 | 0 | 0 | 0 | 1000 | 0% | 0% | 80 | 0.00287
Passenger Cars | Petrol PHEV ~ Petrol | Large-SUV-Executive | Euro 6 d-temp | GDI+GPF | CH4 | Rural |  |  | 20 | 130 | 0 | 0 | 2.69 | 0 | 0 | 0 | 1000 | 0% | 0% | 80 | 0.00269
Passenger Cars | Petrol PHEV ~ Petrol | Large-SUV-Executive | Euro 6 d-temp | GDI+GPF | CH4 | Highway |  |  | 20 | 130 | 0 | 0 | 5.08 | 0 | 0 | 0 | 1000 | 0% | 0% | 80 | 0.00508
Passenger Cars | Petrol PHEV ~ Petrol | Large-SUV-Executive | Euro 6 d-temp | GDI+GPF | SPN23 |  |  |  | 5 | 110 | 2212500849.362 | -415382915387.97 | 2.06e+13 | 0 | 0 | -0.080715 | 15.7043 | 0% | 0% | 80 | 165395441658.4427
Passenger Cars | Petrol PHEV ~ Electricity | Large-SUV-Executive | Euro 6 d-temp | GDI | EC |  |  |  | 20 | 130 | 0.00011739 | -0.013002 | 1.0634 | 0 | 0 | 0 | 1 | 21.62% | 0% | 80 | 0.6071 | Y
Passenger Cars | Petrol PHEV ~ Electricity | Large-SUV-Executive | Euro 6 d-temp | PFI | EC |  |  |  | 20 | 130 | 0.00011739 | -0.013002 | 1.0634 | 0 | 0 | 0 | 1 | 21.62% | 0% | 80 | 0.6071 | Y
Passenger Cars | Petrol PHEV ~ Electricity | Large-SUV-Executive | Euro 6 d-temp | GDI+GPF | EC |  |  |  | 20 | 130 | 0.00011739 | -0.013002 | 1.0634 | 0 | 0 | 0 | 1 | 21.62% | 0% | 80 | 0.6071 | Y
Passenger Cars | Petrol PHEV ~ Petrol | Large-SUV-Executive | Euro 6 d/e | GDI | CO |  |  |  | 20 | 130 | 2.0066 | -385.7583 | 25155.0995 | 0 | 0 | -372.127 | 65777.7799 | 0% | 0% | 80 | 0.19821
Passenger Cars | Petrol PHEV ~ Petrol | Large-SUV-Executive | Euro 6 d/e | GDI | NOx |  |  |  | 10 | 130 | 0.00017358 | -0.041731 | 2.7872 | 0 | 0 | -0.46711 | 153.7406 | 0% | 0% | 80 | 0.0048089
Passenger Cars | Petrol PHEV ~ Petrol | Large-SUV-Executive | Euro 6 d/e | GDI | VOC |  |  |  | 5 | 130 | 3.8141e-06 | -0.00070737 | 0.045249 | 0.17307 | 6.9899e-05 | -0.047538 | 6.2121 | 0% | 0% | 80 | 0.0053333 | Y
Passenger Cars | Petrol PHEV ~ Petrol | Large-SUV-Executive | Euro 6 d/e | GDI | PM Exhaust |  |  |  | 10 | 130 | 0 | 0 | 0.0004 | 0 | 0 | 0 | 1 | 0% | 0% | 80 | 0.0004
Passenger Cars | Petrol PHEV ~ Petrol | Large-SUV-Executive | Euro 6 d/e | GDI | EC |  |  |  | 10 | 130 | 72.6506 | -11503.8058 | 726732.1639 | 0 | 0 | 33.5127 | 115065.4199 | 17.78% | 0% | 80 | 1.895 | Y
Passenger Cars | Petrol PHEV ~ Petrol | Large-SUV-Executive | Euro 6 d/e | GDI | CH4 | Urban Peak |  |  | 20 | 130 | 0 | 0 | 2.87 | 0 | 0 | 0 | 1000 | 0% | 0% | 80 | 0.00287
Passenger Cars | Petrol PHEV ~ Petrol | Large-SUV-Executive | Euro 6 d/e | GDI | CH4 | Urban Off Peak |  |  | 20 | 130 | 0 | 0 | 2.87 | 0 | 0 | 0 | 1000 | 0% | 0% | 80 | 0.00287
Passenger Cars | Petrol PHEV ~ Petrol | Large-SUV-Executive | Euro 6 d/e | GDI | CH4 | Rural |  |  | 20 | 130 | 0 | 0 | 2.69 | 0 | 0 | 0 | 1000 | 0% | 0% | 80 | 0.00269
Passenger Cars | Petrol PHEV ~ Petrol | Large-SUV-Executive | Euro 6 d/e | GDI | CH4 | Highway |  |  | 20 | 130 | 0 | 0 | 5.08 | 0 | 0 | 0 | 1000 | 0% | 0% | 80 | 0.00508
Passenger Cars | Petrol PHEV ~ Petrol | Large-SUV-Executive | Euro 6 d/e | GDI | SPN23 |  |  |  | 5 | 110 | 2212500849.362 | -415382915387.97 | 2.06e+13 | 0 | 0 | -0.080715 | 15.7043 | 0% | 0% | 80 | 165395441658.4427
Passenger Cars | Petrol PHEV ~ Petrol | Large-SUV-Executive | Euro 6 d/e | PFI | CO |  |  |  | 20 | 130 | 2.0066 | -385.7583 | 25155.0995 | 0 | 0 | -372.127 | 65777.7799 | 0% | 0% | 80 | 0.19821
Passenger Cars | Petrol PHEV ~ Petrol | Large-SUV-Executive | Euro 6 d/e | PFI | NOx |  |  |  | 10 | 130 | 0.00017358 | -0.041731 | 2.7872 | 0 | 0 | -0.46711 | 153.7406 | 0% | 0% | 80 | 0.0048089
Passenger Cars | Petrol PHEV ~ Petrol | Large-SUV-Executive | Euro 6 d/e | PFI | VOC |  |  |  | 5 | 130 | 3.8141e-06 | -0.00070737 | 0.045249 | 0.17307 | 6.9899e-05 | -0.047538 | 6.2121 | 0% | 0% | 80 | 0.0053333 | Y
Passenger Cars | Petrol PHEV ~ Petrol | Large-SUV-Executive | Euro 6 d/e | PFI | PM Exhaust |  |  |  | 10 | 130 | 0 | 0 | 0.0003 | 0 | 0 | 0 | 1 | 0% | 0% | 80 | 0.0003
Passenger Cars | Petrol PHEV ~ Petrol | Large-SUV-Executive | Euro 6 d/e | PFI | EC |  |  |  | 10 | 130 | 72.6506 | -11503.8058 | 726732.1639 | 0 | 0 | 33.5127 | 115065.4199 | 17.78% | 0% | 80 | 1.895 | Y
Passenger Cars | Petrol PHEV ~ Petrol | Large-SUV-Executive | Euro 6 d/e | PFI | CH4 | Urban Peak |  |  | 20 | 130 | 0 | 0 | 2.87 | 0 | 0 | 0 | 1000 | 0% | 0% | 80 | 0.00287
Passenger Cars | Petrol PHEV ~ Petrol | Large-SUV-Executive | Euro 6 d/e | PFI | CH4 | Urban Off Peak |  |  | 20 | 130 | 0 | 0 | 2.87 | 0 | 0 | 0 | 1000 | 0% | 0% | 80 | 0.00287
Passenger Cars | Petrol PHEV ~ Petrol | Large-SUV-Executive | Euro 6 d/e | PFI | CH4 | Rural |  |  | 20 | 130 | 0 | 0 | 2.69 | 0 | 0 | 0 | 1000 | 0% | 0% | 80 | 0.00269
Passenger Cars | Petrol PHEV ~ Petrol | Large-SUV-Executive | Euro 6 d/e | PFI | CH4 | Highway |  |  | 20 | 130 | 0 | 0 | 5.08 | 0 | 0 | 0 | 1000 | 0% | 0% | 80 | 0.00508
Passenger Cars | Petrol PHEV ~ Petrol | Large-SUV-Executive | Euro 6 d/e | PFI | SPN23 |  |  |  | 5 | 110 | 2212500849.362 | -415382915387.97 | 2.06e+13 | 0 | 0 | -0.080715 | 15.7043 | 0% | 0% | 80 | 165395441658.4427
Passenger Cars | Petrol PHEV ~ Petrol | Large-SUV-Executive | Euro 6 d/e | GDI+GPF | CO |  |  |  | 20 | 130 | 2.0066 | -385.7583 | 25155.0995 | 0 | 0 | -372.127 | 65777.7799 | 0% | 0% | 80 | 0.19821
Passenger Cars | Petrol PHEV ~ Petrol | Large-SUV-Executive | Euro 6 d/e | GDI+GPF | NOx |  |  |  | 10 | 130 | 0.00017358 | -0.041731 | 2.7872 | 0 | 0 | -0.46711 | 153.7406 | 0% | 0% | 80 | 0.0048089
Passenger Cars | Petrol PHEV ~ Petrol | Large-SUV-Executive | Euro 6 d/e | GDI+GPF | VOC |  |  |  | 5 | 130 | 3.8141e-06 | -0.00070737 | 0.045249 | 0.17307 | 6.9899e-05 | -0.047538 | 6.2121 | 0% | 0% | 80 | 0.0053333 | Y
Passenger Cars | Petrol PHEV ~ Petrol | Large-SUV-Executive | Euro 6 d/e | GDI+GPF | PM Exhaust |  |  |  | 10 | 130 | 0 | 0 | 0.00011 | 0 | 0 | 0 | 1 | 0% | 0% | 80 | 0.00011
Passenger Cars | Petrol PHEV ~ Petrol | Large-SUV-Executive | Euro 6 d/e | GDI+GPF | EC |  |  |  | 10 | 130 | 72.6506 | -11503.8058 | 726732.1639 | 0 | 0 | 33.5127 | 115065.4199 | 17.78% | 0% | 80 | 1.895 | Y
Passenger Cars | Petrol PHEV ~ Petrol | Large-SUV-Executive | Euro 6 d/e | GDI+GPF | CH4 | Urban Peak |  |  | 20 | 130 | 0 | 0 | 2.87 | 0 | 0 | 0 | 1000 | 0% | 0% | 80 | 0.00287
Passenger Cars | Petrol PHEV ~ Petrol | Large-SUV-Executive | Euro 6 d/e | GDI+GPF | CH4 | Urban Off Peak |  |  | 20 | 130 | 0 | 0 | 2.87 | 0 | 0 | 0 | 1000 | 0% | 0% | 80 | 0.00287
Passenger Cars | Petrol PHEV ~ Petrol | Large-SUV-Executive | Euro 6 d/e | GDI+GPF | CH4 | Rural |  |  | 20 | 130 | 0 | 0 | 2.69 | 0 | 0 | 0 | 1000 | 0% | 0% | 80 | 0.00269
Passenger Cars | Petrol PHEV ~ Petrol | Large-SUV-Executive | Euro 6 d/e | GDI+GPF | CH4 | Highway |  |  | 20 | 130 | 0 | 0 | 5.08 | 0 | 0 | 0 | 1000 | 0% | 0% | 80 | 0.00508
Passenger Cars | Petrol PHEV ~ Petrol | Large-SUV-Executive | Euro 6 d/e | GDI+GPF | SPN23 |  |  |  | 5 | 110 | 2212500849.362 | -415382915387.97 | 2.06e+13 | 0 | 0 | -0.080715 | 15.7043 | 0% | 0% | 80 | 165395441658.4427
Passenger Cars | Petrol PHEV ~ Electricity | Large-SUV-Executive | Euro 6 d/e | GDI | EC |  |  |  | 20 | 130 | 0.00011739 | -0.013002 | 1.0634 | 0 | 0 | 0 | 1 | 21.62% | 0% | 80 | 0.6071 | Y
Passenger Cars | Petrol PHEV ~ Electricity | Large-SUV-Executive | Euro 6 d/e | PFI | EC |  |  |  | 20 | 130 | 0.00011739 | -0.013002 | 1.0634 | 0 | 0 | 0 | 1 | 21.62% | 0% | 80 | 0.6071 | Y
Passenger Cars | Petrol PHEV ~ Electricity | Large-SUV-Executive | Euro 6 d/e | GDI+GPF | EC |  |  |  | 20 | 130 | 0.00011739 | -0.013002 | 1.0634 | 0 | 0 | 0 | 1 | 21.62% | 0% | 80 | 0.6071 | Y
Passenger Cars | Petrol PHEV ~ Petrol | Large-SUV-Executive | Euro 7 | GDI | CO |  |  |  | 20 | 130 | 2.0066 | -385.7583 | 25155.0995 | 0 | 0 | -372.127 | 65777.7799 | 0% | 0% | 80 | 0.19821 |  | X
Passenger Cars | Petrol PHEV ~ Petrol | Large-SUV-Executive | Euro 7 | GDI | NOx |  |  |  | 10 | 130 | 0.00017358 | -0.041731 | 2.7872 | 0 | 0 | -0.46711 | 153.7406 | 0% | 0% | 80 | 0.0048089 |  | X
Passenger Cars | Petrol PHEV ~ Petrol | Large-SUV-Executive | Euro 7 | GDI | VOC |  |  |  | 5 | 130 | 3.8141e-06 | -0.00070737 | 0.045249 | 0.17307 | 6.9899e-05 | -0.047538 | 6.2121 | 0% | 0% | 80 | 0.0053333 | Y | X
Passenger Cars | Petrol PHEV ~ Petrol | Large-SUV-Executive | Euro 7 | GDI | PM Exhaust |  |  |  | 10 | 130 | 0 | 0 | 0.0004 | 0 | 0 | 0 | 1 | 0% | 0% | 80 | 0.0004 |  | X
Passenger Cars | Petrol PHEV ~ Petrol | Large-SUV-Executive | Euro 7 | GDI | EC |  |  |  | 10 | 130 | 72.6506 | -11503.8058 | 726732.1639 | 0 | 0 | 33.5127 | 115065.4199 | 17.78% | 0% | 80 | 1.895 | Y | X
Passenger Cars | Petrol PHEV ~ Petrol | Large-SUV-Executive | Euro 7 | GDI | CH4 | Urban Peak |  |  | 20 | 130 | 0 | 0 | 2.87 | 0 | 0 | 0 | 1000 | 0% | 0% | 80 | 0.00287 |  | X
Passenger Cars | Petrol PHEV ~ Petrol | Large-SUV-Executive | Euro 7 | GDI | CH4 | Urban Off Peak |  |  | 20 | 130 | 0 | 0 | 2.87 | 0 | 0 | 0 | 1000 | 0% | 0% | 80 | 0.00287 |  | X
Passenger Cars | Petrol PHEV ~ Petrol | Large-SUV-Executive | Euro 7 | GDI | CH4 | Rural |  |  | 20 | 130 | 0 | 0 | 2.69 | 0 | 0 | 0 | 1000 | 0% | 0% | 80 | 0.00269 |  | X
Passenger Cars | Petrol PHEV ~ Petrol | Large-SUV-Executive | Euro 7 | GDI | CH4 | Highway |  |  | 20 | 130 | 0 | 0 | 5.08 | 0 | 0 | 0 | 1000 | 0% | 0% | 80 | 0.00508 |  | X
Passenger Cars | Petrol PHEV ~ Petrol | Large-SUV-Executive | Euro 7 | GDI | SPN23 |  |  |  | 5 | 110 | 2212500849.362 | -415382915387.97 | 2.06e+13 | 0 | 0 | -0.080715 | 15.7043 | 0% | 0% | 80 | 165395441658.4427 |  | X
Passenger Cars | Petrol PHEV ~ Petrol | Large-SUV-Executive | Euro 7 | PFI | CO |  |  |  | 20 | 130 | 2.0066 | -385.7583 | 25155.0995 | 0 | 0 | -372.127 | 65777.7799 | 0% | 0% | 80 | 0.19821 |  | X
Passenger Cars | Petrol PHEV ~ Petrol | Large-SUV-Executive | Euro 7 | PFI | NOx |  |  |  | 10 | 130 | 0.00017358 | -0.041731 | 2.7872 | 0 | 0 | -0.46711 | 153.7406 | 0% | 0% | 80 | 0.0048089 |  | X
Passenger Cars | Petrol PHEV ~ Petrol | Large-SUV-Executive | Euro 7 | PFI | VOC |  |  |  | 5 | 130 | 3.8141e-06 | -0.00070737 | 0.045249 | 0.17307 | 6.9899e-05 | -0.047538 | 6.2121 | 0% | 0% | 80 | 0.0053333 | Y | X
Passenger Cars | Petrol PHEV ~ Petrol | Large-SUV-Executive | Euro 7 | PFI | PM Exhaust |  |  |  | 10 | 130 | 0 | 0 | 0.0003 | 0 | 0 | 0 | 1 | 0% | 0% | 80 | 0.0003 |  | X
Passenger Cars | Petrol PHEV ~ Petrol | Large-SUV-Executive | Euro 7 | PFI | EC |  |  |  | 10 | 130 | 72.6506 | -11503.8058 | 726732.1639 | 0 | 0 | 33.5127 | 115065.4199 | 17.78% | 0% | 80 | 1.895 | Y | X
Passenger Cars | Petrol PHEV ~ Petrol | Large-SUV-Executive | Euro 7 | PFI | CH4 | Urban Peak |  |  | 20 | 130 | 0 | 0 | 2.87 | 0 | 0 | 0 | 1000 | 0% | 0% | 80 | 0.00287 |  | X
Passenger Cars | Petrol PHEV ~ Petrol | Large-SUV-Executive | Euro 7 | PFI | CH4 | Urban Off Peak |  |  | 20 | 130 | 0 | 0 | 2.87 | 0 | 0 | 0 | 1000 | 0% | 0% | 80 | 0.00287 |  | X
Passenger Cars | Petrol PHEV ~ Petrol | Large-SUV-Executive | Euro 7 | PFI | CH4 | Rural |  |  | 20 | 130 | 0 | 0 | 2.69 | 0 | 0 | 0 | 1000 | 0% | 0% | 80 | 0.00269 |  | X
Passenger Cars | Petrol PHEV ~ Petrol | Large-SUV-Executive | Euro 7 | PFI | CH4 | Highway |  |  | 20 | 130 | 0 | 0 | 5.08 | 0 | 0 | 0 | 1000 | 0% | 0% | 80 | 0.00508 |  | X
Passenger Cars | Petrol PHEV ~ Petrol | Large-SUV-Executive | Euro 7 | PFI | SPN23 |  |  |  | 5 | 110 | 2212500849.362 | -415382915387.97 | 2.06e+13 | 0 | 0 | -0.080715 | 15.7043 | 0% | 0% | 80 | 165395441658.4427 |  | X
Passenger Cars | Petrol PHEV ~ Petrol | Large-SUV-Executive | Euro 7 | GDI+GPF | CO |  |  |  | 20 | 130 | 2.0066 | -385.7583 | 25155.0995 | 0 | 0 | -372.127 | 65777.7799 | 0% | 0% | 80 | 0.19821 |  | X
Passenger Cars | Petrol PHEV ~ Petrol | Large-SUV-Executive | Euro 7 | GDI+GPF | NOx |  |  |  | 10 | 130 | 0.00017358 | -0.041731 | 2.7872 | 0 | 0 | -0.46711 | 153.7406 | 0% | 0% | 80 | 0.0048089 |  | X
Passenger Cars | Petrol PHEV ~ Petrol | Large-SUV-Executive | Euro 7 | GDI+GPF | VOC |  |  |  | 5 | 130 | 3.8141e-06 | -0.00070737 | 0.045249 | 0.17307 | 6.9899e-05 | -0.047538 | 6.2121 | 0% | 0% | 80 | 0.0053333 | Y | X
Passenger Cars | Petrol PHEV ~ Petrol | Large-SUV-Executive | Euro 7 | GDI+GPF | PM Exhaust |  |  |  | 10 | 130 | 0 | 0 | 0.00011 | 0 | 0 | 0 | 1 | 0% | 0% | 80 | 0.00011 |  | X
Passenger Cars | Petrol PHEV ~ Petrol | Large-SUV-Executive | Euro 7 | GDI+GPF | EC |  |  |  | 10 | 130 | 72.6506 | -11503.8058 | 726732.1639 | 0 | 0 | 33.5127 | 115065.4199 | 17.78% | 0% | 80 | 1.895 | Y | X
Passenger Cars | Petrol PHEV ~ Petrol | Large-SUV-Executive | Euro 7 | GDI+GPF | CH4 | Urban Peak |  |  | 20 | 130 | 0 | 0 | 2.87 | 0 | 0 | 0 | 1000 | 0% | 0% | 80 | 0.00287 |  | X
Passenger Cars | Petrol PHEV ~ Petrol | Large-SUV-Executive | Euro 7 | GDI+GPF | CH4 | Urban Off Peak |  |  | 20 | 130 | 0 | 0 | 2.87 | 0 | 0 | 0 | 1000 | 0% | 0% | 80 | 0.00287 |  | X
Passenger Cars | Petrol PHEV ~ Petrol | Large-SUV-Executive | Euro 7 | GDI+GPF | CH4 | Rural |  |  | 20 | 130 | 0 | 0 | 2.69 | 0 | 0 | 0 | 1000 | 0% | 0% | 80 | 0.00269 |  | X
Passenger Cars | Petrol PHEV ~ Petrol | Large-SUV-Executive | Euro 7 | GDI+GPF | CH4 | Highway |  |  | 20 | 130 | 0 | 0 | 5.08 | 0 | 0 | 0 | 1000 | 0% | 0% | 80 | 0.00508 |  | X
Passenger Cars | Petrol PHEV ~ Petrol | Large-SUV-Executive | Euro 7 | GDI+GPF | SPN23 |  |  |  | 5 | 110 | 2212500849.362 | -415382915387.97 | 2.06e+13 | 0 | 0 | -0.080715 | 15.7043 | 0% | 0% | 80 | 165395441658.4427 |  | X
Passenger Cars | Petrol PHEV ~ Electricity | Large-SUV-Executive | Euro 7 | GDI | EC |  |  |  | 20 | 130 | 0.00011739 | -0.013002 | 1.0634 | 0 | 0 | 0 | 1 | 21.62% | 0% | 80 | 0.6071 | Y | X
Passenger Cars | Petrol PHEV ~ Electricity | Large-SUV-Executive | Euro 7 | PFI | EC |  |  |  | 20 | 130 | 0.00011739 | -0.013002 | 1.0634 | 0 | 0 | 0 | 1 | 21.62% | 0% | 80 | 0.6071 | Y | X
Passenger Cars | Petrol PHEV ~ Electricity | Large-SUV-Executive | Euro 7 | GDI+GPF | EC |  |  |  | 20 | 130 | 0.00011739 | -0.013002 | 1.0634 | 0 | 0 | 0 | 1 | 21.62% | 0% | 80 | 0.6071 | Y | X
Passenger Cars | Diesel | Mini | Euro 4 | DPF | CO |  |  |  | 10 | 130 | 8.4982e-05 | -0.012728 | 0.999 | 0.88247 | 0.0019824 | 0.042021 | 2.8768 | 0% | 0% | 80 | 0.028304
Passenger Cars | Diesel | Mini | Euro 4 | DPF | NOx |  |  |  | 10 | 130 | 0.00056237 | -0.076397 | 4.1988 | 6.2482e-10 | 4.6127e-15 | -2.028e-12 | 3.7896 | 0% | 0% | 80 | 0.44496
Passenger Cars | Diesel | Mini | Euro 4 | DPF | VOC |  |  |  | 10 | 130 | 6.1939e-05 | -0.0035576 | 0.19259 | -7.9814e-09 | 0.0088301 | -0.14935 | 5.5501 | 0% | 0% | 80 | 0.0060738
Passenger Cars | Diesel | Mini | Euro 4 | DPF | PM Exhaust |  |  |  | 10 | 130 | 1.1723e-05 | -0.0018157 | 0.15159 | 2.443e-14 | -4.4546e-18 | -3.2796e-15 | 3.3687 | 0% | 0% | 80 | 0.024152
Passenger Cars | Diesel | Mini | Euro 4 | DPF | EC |  |  |  | 10 | 130 | 0.0092157 | 0.11073 | 18.2129 | -6.556e-12 | 0.0012925 | 0.63134 | 0.85316 | 13.39% | 0% | 80 | 1.2498 | Y
Passenger Cars | Diesel | Mini | Euro 4 | DPF | CH4 | Urban Peak |  |  | 10 | 130 | 0 | 0 | 1.1 | 0 | 0 | 0 | 1000 | 0% | 0% | 80 | 0.0011
Passenger Cars | Diesel | Mini | Euro 4 | DPF | CH4 | Urban Off Peak |  |  | 10 | 130 | 0 | 0 | 1.1 | 0 | 0 | 0 | 1000 | 0% | 0% | 80 | 0.0011
Passenger Cars | Diesel | Mini | Euro 4 | DPF | CH4 | Rural |  |  | 10 | 130 | 0 | 0 | 1.1 | 0 | 0 | 0 | 1000 | 0% | 0% | 80 | 0.0011
Passenger Cars | Diesel | Mini | Euro 4 | DPF | CH4 | Highway |  |  | 10 | 130 | 0 | 0 | 1.1 | 0 | 0 | 0 | 1000 | 0% | 0% | 80 | 0.0011
Passenger Cars | Diesel | Mini | Euro 4 | DPF | SPN23 | Urban Peak |  |  | 5 | 110 | 0 | 0 | 74800000000000 | 0 | 0 | 0 | 1 | 0% | 0% | 80 | 74800000000000
Passenger Cars | Diesel | Mini | Euro 4 | DPF | SPN23 | Urban Off Peak |  |  | 5 | 110 | 0 | 0 | 74800000000000 | 0 | 0 | 0 | 1 | 0% | 0% | 80 | 74800000000000
Passenger Cars | Diesel | Mini | Euro 4 | DPF | SPN23 | Rural |  |  | 5 | 110 | 0 | 0 | 55200000000000 | 0 | 0 | 0 | 1 | 0% | 0% | 80 | 55200000000000
Passenger Cars | Diesel | Mini | Euro 4 | DPF | SPN23 | Highway |  |  | 5 | 110 | 0 | 0 | 90000000000000 | 0 | 0 | 0 | 1 | 0% | 0% | 80 | 90000000000000
Passenger Cars | Diesel | Mini | Euro 5 | DPF | CO |  |  |  | 10 | 120 | -0.0016671 | 0.21261 | -0.74496 | 0.7171 | 0.02736 | 1.5132 | 7.408e-09 | 0% | 0% | 80 | 0.018921
Passenger Cars | Diesel | Mini | Euro 5 | DPF | NOx |  |  |  | 10 | 130 | 6.6714e-05 | -0.011381 | 0.94595 | 1.9236 | -5.1505e-05 | 0.0042643 | 1 | 0% | 0% | 80 | 0.48091
Passenger Cars | Diesel | Mini | Euro 5 | DPF | VOC |  |  |  | 10 | 130 | 0.018666 | 5.9566 | -64.8954 | 259.3926 | 15.5332 | -85.4897 | 418.0462 | 0% | 0% | 80 | 0.0057461 | Y
Passenger Cars | Diesel | Mini | Euro 5 | DPF | PM Exhaust |  |  |  | 10 | 130 | 0 | 0 | 0.00013723 | 0 | 0 | 0 | 1 | 0% | 0% | 80 | 0.00013723
Passenger Cars | Diesel | Mini | Euro 5 | DPF | EC |  |  |  | 10 | 130 | 0.0092157 | 0.11073 | 18.2129 | -6.556e-12 | 0.0012925 | 0.63134 | 0.85316 | 13.39% | 0% | 80 | 1.2498 | Y
Passenger Cars | Diesel | Mini | Euro 5 | DPF | CH4 |  |  |  | 10 | 130 | 0.018666 | 5.9566 | -64.8954 | 259.3926 | 15.5332 | -85.4897 | 418.0462 | 50% | 0% | 80 | 0.0028731 | Y
Passenger Cars | Diesel | Mini | Euro 5 | DPF | SPN23 |  |  |  | 5 | 110 | 0 | 0 | 87333333333.3333 | 0 | 0 | 0 | 1 | 0% | 0% | 80 | 87333333333.3333
Passenger Cars | Diesel | Mini | Euro 5 | DPF With S/W Update | CO |  |  |  | 10 | 120 | -0.0016671 | 0.21261 | -0.74496 | 0.7171 | 0.02736 | 1.5132 | 7.408e-09 | 65% | 0% | 80 | 0.0066222
Passenger Cars | Diesel | Mini | Euro 5 | DPF With S/W Update | NOx |  |  |  | 10 | 130 | 6.6714e-05 | -0.011381 | 0.94595 | 1.9236 | -5.1505e-05 | 0.0042643 | 1 | 30% | 0% | 80 | 0.33664
Passenger Cars | Diesel | Mini | Euro 5 | DPF With S/W Update | VOC |  |  |  | 10 | 130 | 0.018666 | 5.9566 | -64.8954 | 259.3926 | 15.5332 | -85.4897 | 418.0462 | -15% | 0% | 80 | 0.006608 | Y
Passenger Cars | Diesel | Mini | Euro 5 | DPF With S/W Update | PM Exhaust |  |  |  | 10 | 130 | 0 | 0 | 0.00013723 | 0 | 0 | 0 | 1 | 0% | 0% | 80 | 0.00013723
Passenger Cars | Diesel | Mini | Euro 5 | DPF With S/W Update | EC |  |  |  | 10 | 130 | 0.0092157 | 0.11073 | 18.2129 | -6.556e-12 | 0.0012925 | 0.63134 | 0.85316 | 13.39% | 0% | 80 | 1.2498 | Y
Passenger Cars | Diesel | Mini | Euro 5 | DPF With S/W Update | CH4 |  |  |  | 10 | 130 | 0.018666 | 5.9566 | -64.8954 | 259.3926 | 15.5332 | -85.4897 | 418.0462 | 42.5% | 0% | 80 | 0.003304 | Y
Passenger Cars | Diesel | Mini | Euro 5 | DPF With S/W Update | SPN23 |  |  |  | 5 | 110 | 0 | 0 | 87333333333.3333 | 0 | 0 | 0 | 1 | 0% | 0% | 80 | 87333333333.3333
Passenger Cars | Diesel | Mini | Euro 6 a/b/c | DPF | CO |  |  |  | 10 | 120 | -0.0016671 | 0.21261 | -0.74496 | 0.7171 | 0.02736 | 1.5132 | 7.408e-09 | 19.5% | 0% | 80 | 0.015231
Passenger Cars | Diesel | Mini | Euro 6 a/b/c | DPF | NOx |  |  |  | 10 | 130 | 6.6714e-05 | -0.011381 | 0.94595 | 1.9236 | -5.1505e-05 | 0.0042643 | 1 | 17.63% | 0% | 80 | 0.39612
Passenger Cars | Diesel | Mini | Euro 6 a/b/c | DPF | VOC |  |  |  | 10 | 130 | 5.8869 | 835.3654 | -9160.2273 | 34813.7463 | 1635.0522 | -7392.1863 | 33283.7637 | 0% | 0% | 80 | 0.0096687 | Y
Passenger Cars | Diesel | Mini | Euro 6 a/b/c | DPF | PM Exhaust |  |  |  | 10 | 130 | 0 | 0 | 0.00014222 | 0 | 0 | 0 | 1 | 0% | 0% | 80 | 0.00014222
Passenger Cars | Diesel | Mini | Euro 6 a/b/c | DPF | EC |  |  |  | 10 | 130 | 0.0092157 | 0.11073 | 18.2129 | -6.556e-12 | 0.0012925 | 0.63134 | 0.85316 | 13.39% | 0% | 80 | 1.2498 | Y
Passenger Cars | Diesel | Mini | Euro 6 a/b/c | DPF | CH4 |  |  |  | 10 | 130 | 5.8869 | 835.3654 | -9160.2273 | 34813.7463 | 1635.0522 | -7392.1863 | 33283.7637 | 50% | 0% | 80 | 0.0048343 | Y
Passenger Cars | Diesel | Mini | Euro 6 a/b/c | DPF | SPN23 |  |  |  | 5 | 110 | 0 | 0 | 48153431578.9474 | 0 | 0 | 0 | 1 | 0% | 0% | 80 | 48153431578.9474
Passenger Cars | Diesel | Mini | Euro 6 a/b/c | DPF+SCR | CO |  |  |  | 10 | 120 | -0.0016671 | 0.21261 | -0.74496 | 0.7171 | 0.02736 | 1.5132 | 7.408e-09 | 19.5% | 0% | 80 | 0.015231
Passenger Cars | Diesel | Mini | Euro 6 a/b/c | DPF+SCR | NOx |  |  |  | 10 | 130 | 6.6714e-05 | -0.011381 | 0.94595 | 1.9236 | -5.1505e-05 | 0.0042643 | 1 | 17.63% | 0% | 80 | 0.39612
Passenger Cars | Diesel | Mini | Euro 6 a/b/c | DPF+SCR | VOC |  |  |  | 10 | 130 | 5.8869 | 835.3654 | -9160.2273 | 34813.7463 | 1635.0522 | -7392.1863 | 33283.7637 | 0% | 0% | 80 | 0.0096687 | Y
Passenger Cars | Diesel | Mini | Euro 6 a/b/c | DPF+SCR | PM Exhaust |  |  |  | 10 | 130 | 0 | 0 | 0.00014222 | 0 | 0 | 0 | 1 | 0% | 0% | 80 | 0.00014222
Passenger Cars | Diesel | Mini | Euro 6 a/b/c | DPF+SCR | EC |  |  |  | 10 | 130 | 0.0092157 | 0.11073 | 18.2129 | -6.556e-12 | 0.0012925 | 0.63134 | 0.85316 | 13.39% | 0% | 80 | 1.2498 | Y
Passenger Cars | Diesel | Mini | Euro 6 a/b/c | DPF+SCR | CH4 |  |  |  | 10 | 130 | 5.8869 | 835.3654 | -9160.2273 | 34813.7463 | 1635.0522 | -7392.1863 | 33283.7637 | 50% | 0% | 80 | 0.0048343 | Y
Passenger Cars | Diesel | Mini | Euro 6 a/b/c | DPF+SCR | SPN23 |  |  |  | 5 | 110 | 0 | 0 | 48153431578.9474 | 0 | 0 | 0 | 1 | 0% | 0% | 80 | 48153431578.9474
Passenger Cars | Diesel | Mini | Euro 6 a/b/c | LNT+DPF | CO |  |  |  | 10 | 120 | -0.0016671 | 0.21261 | -0.74496 | 0.7171 | 0.02736 | 1.5132 | 7.408e-09 | 19.5% | 0% | 80 | 0.015231
Passenger Cars | Diesel | Mini | Euro 6 a/b/c | LNT+DPF | NOx |  |  |  | 10 | 130 | 6.6714e-05 | -0.011381 | 0.94595 | 1.9236 | -5.1505e-05 | 0.0042643 | 1 | 17.63% | 0% | 80 | 0.39612
Passenger Cars | Diesel | Mini | Euro 6 a/b/c | LNT+DPF | VOC |  |  |  | 10 | 130 | 5.8869 | 835.3654 | -9160.2273 | 34813.7463 | 1635.0522 | -7392.1863 | 33283.7637 | 0% | 0% | 80 | 0.0096687 | Y
Passenger Cars | Diesel | Mini | Euro 6 a/b/c | LNT+DPF | PM Exhaust |  |  |  | 10 | 130 | 0 | 0 | 0.00014222 | 0 | 0 | 0 | 1 | 0% | 0% | 80 | 0.00014222
Passenger Cars | Diesel | Mini | Euro 6 a/b/c | LNT+DPF | EC |  |  |  | 10 | 130 | 0.0092157 | 0.11073 | 18.2129 | -6.556e-12 | 0.0012925 | 0.63134 | 0.85316 | 13.39% | 0% | 80 | 1.2498 | Y
Passenger Cars | Diesel | Mini | Euro 6 a/b/c | LNT+DPF | CH4 |  |  |  | 10 | 130 | 5.8869 | 835.3654 | -9160.2273 | 34813.7463 | 1635.0522 | -7392.1863 | 33283.7637 | 50% | 0% | 80 | 0.0048343 | Y
Passenger Cars | Diesel | Mini | Euro 6 a/b/c | LNT+DPF | SPN23 |  |  |  | 5 | 110 | 0 | 0 | 48153431578.9474 | 0 | 0 | 0 | 1 | 0% | 0% | 80 | 48153431578.9474
Passenger Cars | Diesel | Mini | Euro 6 d-temp | DPF | CO |  |  |  | 10 | 130 | 3.3057e-05 | -0.0057278 | 0.28235 | 0.94307 | 0.00035432 | -0.070543 | 4.6114 | 65% | 0% | 80 | 0.013447
Passenger Cars | Diesel | Mini | Euro 6 d-temp | DPF | NOx |  |  |  | 10 | 130 | 6.6714e-05 | -0.011381 | 0.94595 | 1.9236 | -5.1505e-05 | 0.0042643 | 1 | 90% | 0% | 80 | 0.048091
Passenger Cars | Diesel | Mini | Euro 6 d-temp | DPF | VOC |  |  |  | 10 | 130 | -0.18457 | 342.4088 | -2755.5187 | 8421.0381 | 509.9435 | 1716.6254 | -12796.9039 | 0% | 0% | 80 | 0.006954 | Y
Passenger Cars | Diesel | Mini | Euro 6 d-temp | DPF | PM Exhaust |  |  |  | 10 | 130 | 0 | 0 | 0.00014222 | 0 | 0 | 0 | 1 | 0% | 0% | 80 | 0.00014222
Passenger Cars | Diesel | Mini | Euro 6 d-temp | DPF | EC |  |  |  | 10 | 130 | 0.0092157 | 0.11073 | 18.2129 | -6.556e-12 | 0.0012925 | 0.63134 | 0.85316 | 13.39% | 0% | 80 | 1.2498 | Y
Passenger Cars | Diesel | Mini | Euro 6 d-temp | DPF | CH4 |  |  |  | 10 | 130 | 0.1878 | 58.4178 | -535.9636 | 1894.8608 | 254.7337 | -514.0025 | 957.1028 | 0% | 0% | 80 | 0.0033727 | Y
Passenger Cars | Diesel | Mini | Euro 6 d-temp | DPF | SPN23 |  |  |  | 5 | 110 | 0 | 0 | 48153431578.9474 | 0 | 0 | 0 | 1 | 0% | 0% | 80 | 48153431578.9474
Passenger Cars | Diesel | Mini | Euro 6 d-temp | DPF+SCR | CO |  |  |  | 10 | 130 | 3.3057e-05 | -0.0057278 | 0.28235 | 0.94307 | 0.00035432 | -0.070543 | 4.6114 | 65% | 0% | 80 | 0.013447
Passenger Cars | Diesel | Mini | Euro 6 d-temp | DPF+SCR | NOx |  |  |  | 10 | 130 | 6.6714e-05 | -0.011381 | 0.94595 | 1.9236 | -5.1505e-05 | 0.0042643 | 1 | 90% | 0% | 80 | 0.048091
Passenger Cars | Diesel | Mini | Euro 6 d-temp | DPF+SCR | VOC |  |  |  | 10 | 130 | -0.18457 | 342.4088 | -2755.5187 | 8421.0381 | 509.9435 | 1716.6254 | -12796.9039 | 0% | 0% | 80 | 0.006954 | Y
Passenger Cars | Diesel | Mini | Euro 6 d-temp | DPF+SCR | PM Exhaust |  |  |  | 10 | 130 | 0 | 0 | 0.00014222 | 0 | 0 | 0 | 1 | 0% | 0% | 80 | 0.00014222
Passenger Cars | Diesel | Mini | Euro 6 d-temp | DPF+SCR | EC |  |  |  | 10 | 130 | 0.0092157 | 0.11073 | 18.2129 | -6.556e-12 | 0.0012925 | 0.63134 | 0.85316 | 13.39% | 0% | 80 | 1.2498 | Y
Passenger Cars | Diesel | Mini | Euro 6 d-temp | DPF+SCR | CH4 |  |  |  | 10 | 130 | 0.1878 | 58.4178 | -535.9636 | 1894.8608 | 254.7337 | -514.0025 | 957.1028 | 0% | 0% | 80 | 0.0033727 | Y
Passenger Cars | Diesel | Mini | Euro 6 d-temp | DPF+SCR | SPN23 |  |  |  | 5 | 110 | 0 | 0 | 48153431578.9474 | 0 | 0 | 0 | 1 | 0% | 0% | 80 | 48153431578.9474
Passenger Cars | Diesel | Mini | Euro 6 d-temp | LNT+DPF | CO |  |  |  | 10 | 130 | 3.3057e-05 | -0.0057278 | 0.28235 | 0.94307 | 0.00035432 | -0.070543 | 4.6114 | 65% | 0% | 80 | 0.013447
Passenger Cars | Diesel | Mini | Euro 6 d-temp | LNT+DPF | NOx |  |  |  | 10 | 130 | 6.6714e-05 | -0.011381 | 0.94595 | 1.9236 | -5.1505e-05 | 0.0042643 | 1 | 90% | 0% | 80 | 0.048091
Passenger Cars | Diesel | Mini | Euro 6 d-temp | LNT+DPF | VOC |  |  |  | 10 | 130 | -0.18457 | 342.4088 | -2755.5187 | 8421.0381 | 509.9435 | 1716.6254 | -12796.9039 | 0% | 0% | 80 | 0.006954 | Y
Passenger Cars | Diesel | Mini | Euro 6 d-temp | LNT+DPF | PM Exhaust |  |  |  | 10 | 130 | 0 | 0 | 0.00014222 | 0 | 0 | 0 | 1 | 0% | 0% | 80 | 0.00014222
Passenger Cars | Diesel | Mini | Euro 6 d-temp | LNT+DPF | EC |  |  |  | 10 | 130 | 0.0092157 | 0.11073 | 18.2129 | -6.556e-12 | 0.0012925 | 0.63134 | 0.85316 | 13.39% | 0% | 80 | 1.2498 | Y
Passenger Cars | Diesel | Mini | Euro 6 d-temp | LNT+DPF | CH4 |  |  |  | 10 | 130 | 0.1878 | 58.4178 | -535.9636 | 1894.8608 | 254.7337 | -514.0025 | 957.1028 | 0% | 0% | 80 | 0.0033727 | Y
Passenger Cars | Diesel | Mini | Euro 6 d-temp | LNT+DPF | SPN23 |  |  |  | 5 | 110 | 0 | 0 | 48153431578.9474 | 0 | 0 | 0 | 1 | 0% | 0% | 80 | 48153431578.9474
Passenger Cars | Diesel | Mini | Euro 6 d/e | DPF | CO |  |  |  | 10 | 130 | 3.3057e-05 | -0.0057278 | 0.28235 | 0.94307 | 0.00035432 | -0.070543 | 4.6114 | 68% | 0% | 80 | 0.012295
Passenger Cars | Diesel | Mini | Euro 6 d/e | DPF | NOx |  |  |  | 10 | 130 | 6.6714e-05 | -0.011381 | 0.94595 | 1.9236 | -5.1505e-05 | 0.0042643 | 1 | 92% | 0% | 80 | 0.038473
Passenger Cars | Diesel | Mini | Euro 6 d/e | DPF | VOC |  |  |  | 10 | 130 | -29.8794 | 7888.2092 | -4785.629 | 555348.6731 | 7435.9141 | 119128.9543 | 446364.6629 | 0% | 0% | 80 | 0.0076778 | Y
Passenger Cars | Diesel | Mini | Euro 6 d/e | DPF | PM Exhaust |  |  |  | 10 | 130 | 0 | 0 | 0.00014222 | 0 | 0 | 0 | 1 | 0% | 0% | 80 | 0.00014222
Passenger Cars | Diesel | Mini | Euro 6 d/e | DPF | EC |  |  |  | 10 | 130 | 0.0092157 | 0.11073 | 18.2129 | -6.556e-12 | 0.0012925 | 0.63134 | 0.85316 | 13.39% | 0% | 80 | 1.2498 | Y
Passenger Cars | Diesel | Mini | Euro 6 d/e | DPF | CH4 |  |  |  | 10 | 130 | 0.21421 | 79.0452 | -923.578 | 1849.1443 | 307.3848 | -3581.4916 | 7717.9172 | 0% | 0% | 80 | 0.0040238 | Y
Passenger Cars | Diesel | Mini | Euro 6 d/e | DPF | SPN23 |  |  |  | 5 | 110 | 0 | 0 | 48153431578.9474 | 0 | 0 | 0 | 1 | 0% | 0% | 80 | 48153431578.9474
Passenger Cars | Diesel | Mini | Euro 6 d/e | DPF+SCR | CO |  |  |  | 10 | 130 | 3.3057e-05 | -0.0057278 | 0.28235 | 0.94307 | 0.00035432 | -0.070543 | 4.6114 | 68% | 0% | 80 | 0.012295
Passenger Cars | Diesel | Mini | Euro 6 d/e | DPF+SCR | NOx |  |  |  | 10 | 130 | 6.6714e-05 | -0.011381 | 0.94595 | 1.9236 | -5.1505e-05 | 0.0042643 | 1 | 92% | 0% | 80 | 0.038473
Passenger Cars | Diesel | Mini | Euro 6 d/e | DPF+SCR | VOC |  |  |  | 10 | 130 | -29.8794 | 7888.2092 | -4785.629 | 555348.6731 | 7435.9141 | 119128.9543 | 446364.6629 | 0% | 0% | 80 | 0.0076778 | Y
Passenger Cars | Diesel | Mini | Euro 6 d/e | DPF+SCR | PM Exhaust |  |  |  | 10 | 130 | 0 | 0 | 0.00014222 | 0 | 0 | 0 | 1 | 0% | 0% | 80 | 0.00014222
Passenger Cars | Diesel | Mini | Euro 6 d/e | DPF+SCR | EC |  |  |  | 10 | 130 | 0.0092157 | 0.11073 | 18.2129 | -6.556e-12 | 0.0012925 | 0.63134 | 0.85316 | 13.39% | 0% | 80 | 1.2498 | Y
Passenger Cars | Diesel | Mini | Euro 6 d/e | DPF+SCR | CH4 |  |  |  | 10 | 130 | 0.21421 | 79.0452 | -923.578 | 1849.1443 | 307.3848 | -3581.4916 | 7717.9172 | 0% | 0% | 80 | 0.0040238 | Y
Passenger Cars | Diesel | Mini | Euro 6 d/e | DPF+SCR | SPN23 |  |  |  | 5 | 110 | 0 | 0 | 48153431578.9474 | 0 | 0 | 0 | 1 | 0% | 0% | 80 | 48153431578.9474
Passenger Cars | Diesel | Mini | Euro 6 d/e | LNT+DPF | CO |  |  |  | 10 | 130 | 3.3057e-05 | -0.0057278 | 0.28235 | 0.94307 | 0.00035432 | -0.070543 | 4.6114 | 68% | 0% | 80 | 0.012295
Passenger Cars | Diesel | Mini | Euro 6 d/e | LNT+DPF | NOx |  |  |  | 10 | 130 | 6.6714e-05 | -0.011381 | 0.94595 | 1.9236 | -5.1505e-05 | 0.0042643 | 1 | 92% | 0% | 80 | 0.038473
Passenger Cars | Diesel | Mini | Euro 6 d/e | LNT+DPF | VOC |  |  |  | 10 | 130 | -29.8794 | 7888.2092 | -4785.629 | 555348.6731 | 7435.9141 | 119128.9543 | 446364.6629 | 0% | 0% | 80 | 0.0076778 | Y
Passenger Cars | Diesel | Mini | Euro 6 d/e | LNT+DPF | PM Exhaust |  |  |  | 10 | 130 | 0 | 0 | 0.00014222 | 0 | 0 | 0 | 1 | 0% | 0% | 80 | 0.00014222
Passenger Cars | Diesel | Mini | Euro 6 d/e | LNT+DPF | EC |  |  |  | 10 | 130 | 0.0092157 | 0.11073 | 18.2129 | -6.556e-12 | 0.0012925 | 0.63134 | 0.85316 | 13.39% | 0% | 80 | 1.2498 | Y
Passenger Cars | Diesel | Mini | Euro 6 d/e | LNT+DPF | CH4 |  |  |  | 10 | 130 | 0.21421 | 79.0452 | -923.578 | 1849.1443 | 307.3848 | -3581.4916 | 7717.9172 | 0% | 0% | 80 | 0.0040238 | Y
Passenger Cars | Diesel | Mini | Euro 6 d/e | LNT+DPF | SPN23 |  |  |  | 5 | 110 | 0 | 0 | 48153431578.9474 | 0 | 0 | 0 | 1 | 0% | 0% | 80 | 48153431578.9474
Passenger Cars | Diesel | Mini | Euro 7 | DPF | CO |  |  |  | 10 | 130 | 3.3057e-05 | -0.0057278 | 0.28235 | 0.94307 | 0.00035432 | -0.070543 | 4.6114 | 68% | 0% | 80 | 0.012295
Passenger Cars | Diesel | Mini | Euro 7 | DPF | NOx |  |  |  | 10 | 130 | 6.6714e-05 | -0.011381 | 0.94595 | 1.9236 | -5.1505e-05 | 0.0042643 | 1 | 92% | 0% | 80 | 0.038473
Passenger Cars | Diesel | Mini | Euro 7 | DPF | VOC |  |  |  | 10 | 130 | -29.8794 | 7888.2092 | -4785.629 | 555348.6731 | 7435.9141 | 119128.9543 | 446364.6629 | 0% | 0% | 80 | 0.0076778 | Y
Passenger Cars | Diesel | Mini | Euro 7 | DPF | PM Exhaust |  |  |  | 10 | 130 | 0 | 0 | 0.00014222 | 0 | 0 | 0 | 1 | 0% | 0% | 80 | 0.00014222
Passenger Cars | Diesel | Mini | Euro 7 | DPF | EC |  |  |  | 10 | 130 | 0.0092157 | 0.11073 | 18.2129 | -6.556e-12 | 0.0012925 | 0.63134 | 0.85316 | 13.39% | 0% | 80 | 1.2498 | Y
Passenger Cars | Diesel | Mini | Euro 7 | DPF | CH4 |  |  |  | 10 | 130 | 0.21421 | 79.0452 | -923.578 | 1849.1443 | 307.3848 | -3581.4916 | 7717.9172 | 0% | 0% | 80 | 0.0040238 | Y
Passenger Cars | Diesel | Mini | Euro 7 | DPF | SPN23 |  |  |  | 5 | 110 | 0 | 0 | 48153431578.9474 | 0 | 0 | 0 | 1 | 0% | 0% | 80 | 48153431578.9474
Passenger Cars | Diesel | Mini | Euro 7 | DPF+SCR | CO |  |  |  | 10 | 130 | 3.3057e-05 | -0.0057278 | 0.28235 | 0.94307 | 0.00035432 | -0.070543 | 4.6114 | 68% | 0% | 80 | 0.012295
Passenger Cars | Diesel | Mini | Euro 7 | DPF+SCR | NOx |  |  |  | 10 | 130 | 6.6714e-05 | -0.011381 | 0.94595 | 1.9236 | -5.1505e-05 | 0.0042643 | 1 | 92% | 0% | 80 | 0.038473
Passenger Cars | Diesel | Mini | Euro 7 | DPF+SCR | VOC |  |  |  | 10 | 130 | -29.8794 | 7888.2092 | -4785.629 | 555348.6731 | 7435.9141 | 119128.9543 | 446364.6629 | 0% | 0% | 80 | 0.0076778 | Y
Passenger Cars | Diesel | Mini | Euro 7 | DPF+SCR | PM Exhaust |  |  |  | 10 | 130 | 0 | 0 | 0.00014222 | 0 | 0 | 0 | 1 | 0% | 0% | 80 | 0.00014222
Passenger Cars | Diesel | Mini | Euro 7 | DPF+SCR | EC |  |  |  | 10 | 130 | 0.0092157 | 0.11073 | 18.2129 | -6.556e-12 | 0.0012925 | 0.63134 | 0.85316 | 13.39% | 0% | 80 | 1.2498 | Y
Passenger Cars | Diesel | Mini | Euro 7 | DPF+SCR | CH4 |  |  |  | 10 | 130 | 0.21421 | 79.0452 | -923.578 | 1849.1443 | 307.3848 | -3581.4916 | 7717.9172 | 0% | 0% | 80 | 0.0040238 | Y
Passenger Cars | Diesel | Mini | Euro 7 | DPF+SCR | SPN23 |  |  |  | 5 | 110 | 0 | 0 | 48153431578.9474 | 0 | 0 | 0 | 1 | 0% | 0% | 80 | 48153431578.9474
Passenger Cars | Diesel | Mini | Euro 7 | LNT+DPF | CO |  |  |  | 10 | 130 | 3.3057e-05 | -0.0057278 | 0.28235 | 0.94307 | 0.00035432 | -0.070543 | 4.6114 | 68% | 0% | 80 | 0.012295
Passenger Cars | Diesel | Mini | Euro 7 | LNT+DPF | NOx |  |  |  | 10 | 130 | 6.6714e-05 | -0.011381 | 0.94595 | 1.9236 | -5.1505e-05 | 0.0042643 | 1 | 92% | 0% | 80 | 0.038473
Passenger Cars | Diesel | Mini | Euro 7 | LNT+DPF | VOC |  |  |  | 10 | 130 | -29.8794 | 7888.2092 | -4785.629 | 555348.6731 | 7435.9141 | 119128.9543 | 446364.6629 | 0% | 0% | 80 | 0.0076778 | Y
Passenger Cars | Diesel | Mini | Euro 7 | LNT+DPF | PM Exhaust |  |  |  | 10 | 130 | 0 | 0 | 0.00014222 | 0 | 0 | 0 | 1 | 0% | 0% | 80 | 0.00014222
Passenger Cars | Diesel | Mini | Euro 7 | LNT+DPF | EC |  |  |  | 10 | 130 | 0.0092157 | 0.11073 | 18.2129 | -6.556e-12 | 0.0012925 | 0.63134 | 0.85316 | 13.39% | 0% | 80 | 1.2498 | Y
Passenger Cars | Diesel | Mini | Euro 7 | LNT+DPF | CH4 |  |  |  | 10 | 130 | 0.21421 | 79.0452 | -923.578 | 1849.1443 | 307.3848 | -3581.4916 | 7717.9172 | 0% | 0% | 80 | 0.0040238 | Y
Passenger Cars | Diesel | Mini | Euro 7 | LNT+DPF | SPN23 |  |  |  | 5 | 110 | 0 | 0 | 48153431578.9474 | 0 | 0 | 0 | 1 | 0% | 0% | 80 | 48153431578.9474
Passenger Cars | Diesel | Small | Conventional |  | CO |  |  |  | 10 | 130 | 5.3522e-05 | 0.0398 | 1.5503 | 3.7161 | 0.00070161 | 0.08135 | 0.7284 | 0% | 0% | 80 | 0.43689
Passenger Cars | Diesel | Small | Conventional |  | NOx |  |  |  | 10 | 130 | 0.00035608 | -0.049357 | 3.2364 | 8.2912e-11 | 4.5772e-16 | -3.8218e-13 | 3.5255 | 0% | 0% | 80 | 0.4444
Passenger Cars | Diesel | Small | Conventional |  | VOC |  |  |  | 10 | 130 | 1.691e-06 | 0.0095079 | 0.59874 | 2.6994 | 0.0014499 | 0.10776 | 0.586 | 0% | 0% | 80 | 0.075946
Passenger Cars | Diesel | Small | Conventional |  | PM Exhaust |  |  |  | 10 | 130 | 0.00017392 | -0.025788 | 1.3494 | -8.0697e-11 | -7.7699e-15 | 9.3481e-13 | 2.9986 | 0% | 0% | 80 | 0.1332
Passenger Cars | Diesel | Small | Conventional |  | EC |  |  |  | 10 | 130 | 0.0091415 | -1.3608 | 77.369 | 1.523e-11 | -2.4839e-16 | -6.8142e-16 | 15.2937 | 0% | 0% | 80 | 1.7662
Passenger Cars | Diesel | Small | Conventional |  | CH4 | Urban Peak |  |  | 10 | 130 | 0 | 0 | 28 | 0 | 0 | 0 | 1000 | 0% | 0% | 80 | 0.028
Passenger Cars | Diesel | Small | Conventional |  | CH4 | Urban Off Peak |  |  | 10 | 130 | 0 | 0 | 28 | 0 | 0 | 0 | 1000 | 0% | 0% | 80 | 0.028
Passenger Cars | Diesel | Small | Conventional |  | CH4 | Rural |  |  | 10 | 130 | 0 | 0 | 12 | 0 | 0 | 0 | 1000 | 0% | 0% | 80 | 0.012
Passenger Cars | Diesel | Small | Conventional |  | CH4 | Highway |  |  | 10 | 130 | 0 | 0 | 8 | 0 | 0 | 0 | 1000 | 0% | 0% | 80 | 0.008
Passenger Cars | Diesel | Small | Conventional |  | SPN23 | Urban Peak |  |  | 5 | 110 | 0 | 0 | 397000000000000 | 0 | 0 | 0 | 1 | 0% | 0% | 80 | 397000000000000
Passenger Cars | Diesel | Small | Conventional |  | SPN23 | Urban Off Peak |  |  | 5 | 110 | 0 | 0 | 397000000000000 | 0 | 0 | 0 | 1 | 0% | 0% | 80 | 397000000000000
Passenger Cars | Diesel | Small | Conventional |  | SPN23 | Rural |  |  | 5 | 110 | 0 | 0 | 252000000000000 | 0 | 0 | 0 | 1 | 0% | 0% | 80 | 252000000000000
Passenger Cars | Diesel | Small | Conventional |  | SPN23 | Highway |  |  | 5 | 110 | 0 | 0 | 470000000000000 | 0 | 0 | 0 | 1 | 0% | 0% | 80 | 470000000000000
Passenger Cars | Diesel | Small | Euro 1 |  | CO |  |  |  | 10 | 120 | 0.00016755 | -0.028898 | 1.5306 | 5.9093e-13 | -1.5158e-16 | 1.014e-15 | 1.5371 | 0% | 0% | 80 | 0.18939
Passenger Cars | Diesel | Small | Euro 1 |  | NOx |  |  |  | 10 | 120 | 0.00043613 | -0.0063869 | 3.1993 | 5.4343e-12 | -0.00051984 | 0.14592 | 1.0335 | 0% | 0% | 80 | 0.58417
Passenger Cars | Diesel | Small | Euro 1 |  | VOC |  |  |  | 10 | 130 | 6.4443e-05 | -0.011264 | 0.79731 | -4.8516e-10 | -0.00010647 | 0.077332 | 5.6037 | 0% | 0% | 80 | 0.027786
Passenger Cars | Diesel | Small | Euro 1 |  | PM Exhaust |  |  |  | 10 | 130 | 8.3719e-05 | -0.0086312 | 0.42155 | 1.0988e-12 | -1.9352e-16 | -5.9879e-15 | 3.7044 | 0% | 0% | 80 | 0.072037
Passenger Cars | Diesel | Small | Euro 1 |  | EC |  |  |  | 10 | 130 | 0.0010418 | -0.020628 | 15.913 | 1.8183e-10 | -0.00081677 | 0.1734 | 2.5765 | 0% | 0% | 80 | 1.8652
Passenger Cars | Diesel | Small | Euro 1 |  | CH4 | Urban Peak |  |  | 10 | 130 | 0 | 0 | 11 | 0 | 0 | 0 | 1000 | 0% | 0% | 80 | 0.011
Passenger Cars | Diesel | Small | Euro 1 |  | CH4 | Urban Off Peak |  |  | 10 | 130 | 0 | 0 | 11 | 0 | 0 | 0 | 1000 | 0% | 0% | 80 | 0.011
Passenger Cars | Diesel | Small | Euro 1 |  | CH4 | Rural |  |  | 10 | 130 | 0 | 0 | 9 | 0 | 0 | 0 | 1000 | 0% | 0% | 80 | 0.009
Passenger Cars | Diesel | Small | Euro 1 |  | CH4 | Highway |  |  | 10 | 130 | 0 | 0 | 3 | 0 | 0 | 0 | 1000 | 0% | 0% | 80 | 0.003
Passenger Cars | Diesel | Small | Euro 1 |  | SPN23 | Urban Peak |  |  | 5 | 110 | 0 | 0 | 397000000000000 | 0 | 0 | 0 | 1 | 0% | 0% | 80 | 397000000000000
Passenger Cars | Diesel | Small | Euro 1 |  | SPN23 | Urban Off Peak |  |  | 5 | 110 | 0 | 0 | 397000000000000 | 0 | 0 | 0 | 1 | 0% | 0% | 80 | 397000000000000
Passenger Cars | Diesel | Small | Euro 1 |  | SPN23 | Rural |  |  | 5 | 110 | 0 | 0 | 252000000000000 | 0 | 0 | 0 | 1 | 0% | 0% | 80 | 252000000000000
Passenger Cars | Diesel | Small | Euro 1 |  | SPN23 | Highway |  |  | 5 | 110 | 0 | 0 | 470000000000000 | 0 | 0 | 0 | 1 | 0% | 0% | 80 | 470000000000000
Passenger Cars | Diesel | Small | Euro 2 |  | CO |  |  |  | 10 | 120 | 0.00015332 | -0.030419 | 1.5729 | 4.248e-12 | -4.2989e-16 | -3.3975e-15 | 1.7482 | 0% | 0% | 80 | 0.068992
Passenger Cars | Diesel | Small | Euro 2 |  | NOx |  |  |  | 10 | 120 | 0.00012912 | -0.012481 | 2.5803 | 3.9577e-11 | -0.00053798 | 0.082526 | 1.076 | 0% | 0% | 80 | 0.56862
Passenger Cars | Diesel | Small | Euro 2 |  | VOC |  |  |  | 10 | 130 | 1.0713e-05 | -0.003571 | 0.47584 | 7.2181e-11 | -0.00098866 | 0.22016 | 2.9512 | 0% | 0% | 80 | 0.018173
Passenger Cars | Diesel | Small | Euro 2 |  | PM Exhaust |  |  |  | 10 | 130 | 7.355e-05 | -0.0098529 | 0.60089 | -9.25e-10 | -8.7125e-13 | 8.0356e-11 | 6.9387 | 0% | 0% | 80 | 0.04084
Passenger Cars | Diesel | Small | Euro 2 |  | EC |  |  |  | 10 | 130 | 0.0018306 | -0.090283 | 19.7265 | 8.7688e-11 | -0.00054894 | 0.16176 | 3.2482 | 0% | 0% | 80 | 1.9107
Passenger Cars | Diesel | Small | Euro 2 |  | CH4 | Urban Peak |  |  | 10 | 130 | 0 | 0 | 7 | 0 | 0 | 0 | 1000 | 0% | 0% | 80 | 0.007
Passenger Cars | Diesel | Small | Euro 2 |  | CH4 | Urban Off Peak |  |  | 10 | 130 | 0 | 0 | 7 | 0 | 0 | 0 | 1000 | 0% | 0% | 80 | 0.007
Passenger Cars | Diesel | Small | Euro 2 |  | CH4 | Rural |  |  | 10 | 130 | 0 | 0 | 3 | 0 | 0 | 0 | 1000 | 0% | 0% | 80 | 0.003
Passenger Cars | Diesel | Small | Euro 2 |  | CH4 | Highway |  |  | 10 | 130 | 0 | 0 | 2 | 0 | 0 | 0 | 1000 | 0% | 0% | 80 | 0.002
Passenger Cars | Diesel | Small | Euro 2 |  | SPN23 | Urban Peak |  |  | 5 | 110 | 0 | 0 | 212000000000000 | 0 | 0 | 0 | 1 | 0% | 0% | 80 | 212000000000000
Passenger Cars | Diesel | Small | Euro 2 |  | SPN23 | Urban Off Peak |  |  | 5 | 110 | 0 | 0 | 212000000000000 | 0 | 0 | 0 | 1 | 0% | 0% | 80 | 212000000000000
Passenger Cars | Diesel | Small | Euro 2 |  | SPN23 | Rural |  |  | 5 | 110 | 0 | 0 | 205000000000000 | 0 | 0 | 0 | 1 | 0% | 0% | 80 | 205000000000000
Passenger Cars | Diesel | Small | Euro 2 |  | SPN23 | Highway |  |  | 5 | 110 | 0 | 0 | 435000000000000 | 0 | 0 | 0 | 1 | 0% | 0% | 80 | 435000000000000
Passenger Cars | Diesel | Small | Euro 3 | DPF | CO |  |  |  | 10 | 120 | 1.9149e-05 | -0.0044733 | 0.25834 | 1.6783 | -8.1327e-17 | 6.0066e-15 | 1.5319 | 0% | 0% | 80 | 0.028732
Passenger Cars | Diesel | Small | Euro 3 | DPF | NOx |  |  |  | 10 | 120 | -0.00076969 | 0.11121 | 4.682 | 1.1517e-09 | -0.0023772 | 0.32947 | 1.6624 | 0% | 0% | 80 | 0.67573
Passenger Cars | Diesel | Small | Euro 3 | DPF | VOC |  |  |  | 10 | 130 | 5.5745e-06 | -0.00068743 | 0.27873 | 1.5678e-12 | -0.00020912 | 0.2975 | 2.8884 | 0% | 0% | 80 | 0.010233
Passenger Cars | Diesel | Small | Euro 3 | DPF | PM Exhaust |  |  |  | 10 | 130 | 5.0341e-05 | -0.0054557 | 0.31928 | -1.3e-13 | -3.0732e-16 | 2.9708e-14 | 6.1996 | 0% | 0% | 80 | 0.033068
Passenger Cars | Diesel | Small | Euro 3 | DPF | EC |  |  |  | 10 | 130 | -0.0012991 | 0.22162 | 16.4359 | 5.663e-09 | -0.0018447 | 0.29235 | 2.3772 | 0% | 0% | 80 | 1.852
Passenger Cars | Diesel | Small | Euro 3 | DPF | CH4 | Urban Peak |  |  | 10 | 130 | 0 | 0 | 3 | 0 | 0 | 0 | 1000 | 0% | 0% | 80 | 0.003
Passenger Cars | Diesel | Small | Euro 3 | DPF | CH4 | Urban Off Peak |  |  | 10 | 130 | 0 | 0 | 3 | 0 | 0 | 0 | 1000 | 0% | 0% | 80 | 0.003
Passenger Cars | Diesel | Small | Euro 3 | DPF | CH4 | Rural |  |  | 10 | 130 | 0 | 0 | 3 | 0 | 0 | 0 | 1000 | 0% | 0% | 80 | 0.003
Passenger Cars | Diesel | Small | Euro 3 | DPF | CH4 | Highway |  |  | 10 | 130 | 0 | 0 | 3 | 0 | 0 | 0 | 1000 | 0% | 0% | 80 | 0.003
Passenger Cars | Diesel | Small | Euro 3 | DPF | SPN23 | Urban Peak |  |  | 5 | 110 | 0 | 0 | 164000000000000 | 0 | 0 | 0 | 1 | 0% | 0% | 80 | 164000000000000
Passenger Cars | Diesel | Small | Euro 3 | DPF | SPN23 | Urban Off Peak |  |  | 5 | 110 | 0 | 0 | 164000000000000 | 0 | 0 | 0 | 1 | 0% | 0% | 80 | 164000000000000
Passenger Cars | Diesel | Small | Euro 3 | DPF | SPN23 | Rural |  |  | 5 | 110 | 0 | 0 | 173000000000000 | 0 | 0 | 0 | 1 | 0% | 0% | 80 | 173000000000000
Passenger Cars | Diesel | Small | Euro 3 | DPF | SPN23 | Highway |  |  | 5 | 110 | 0 | 0 | 282000000000000 | 0 | 0 | 0 | 1 | 0% | 0% | 80 | 282000000000000
Passenger Cars | Diesel | Small | Euro 4 | DPF | CO |  |  |  | 10 | 130 | 8.4982e-05 | -0.012728 | 0.999 | 0.88247 | 0.0019824 | 0.042021 | 2.8768 | 0% | 0% | 80 | 0.028304
Passenger Cars | Diesel | Small | Euro 4 | DPF | NOx |  |  |  | 10 | 130 | 0.00056237 | -0.076397 | 4.1988 | 6.2482e-10 | 4.6127e-15 | -2.028e-12 | 3.7896 | 0% | 0% | 80 | 0.44496
Passenger Cars | Diesel | Small | Euro 4 | DPF | VOC |  |  |  | 10 | 130 | 6.1939e-05 | -0.0035576 | 0.19259 | -7.9814e-09 | 0.0088301 | -0.14935 | 5.5501 | 0% | 0% | 80 | 0.0060738
Passenger Cars | Diesel | Small | Euro 4 | DPF | PM Exhaust |  |  |  | 10 | 130 | 1.1723e-05 | -0.0018157 | 0.15159 | 2.443e-14 | -4.4546e-18 | -3.2796e-15 | 3.3687 | 0% | 0% | 80 | 0.024152
Passenger Cars | Diesel | Small | Euro 4 | DPF | EC |  |  |  | 10 | 130 | -0.0012991 | 0.22162 | 16.4359 | 5.663e-09 | -0.0018447 | 0.29235 | 2.3772 | 13.39% | 0% | 80 | 1.604 | Y
Passenger Cars | Diesel | Small | Euro 4 | DPF | CH4 | Urban Peak |  |  | 10 | 130 | 0 | 0 | 1.1 | 0 | 0 | 0 | 1000 | 0% | 0% | 80 | 0.0011
Passenger Cars | Diesel | Small | Euro 4 | DPF | CH4 | Urban Off Peak |  |  | 10 | 130 | 0 | 0 | 1.1 | 0 | 0 | 0 | 1000 | 0% | 0% | 80 | 0.0011
Passenger Cars | Diesel | Small | Euro 4 | DPF | CH4 | Rural |  |  | 10 | 130 | 0 | 0 | 1.1 | 0 | 0 | 0 | 1000 | 0% | 0% | 80 | 0.0011
Passenger Cars | Diesel | Small | Euro 4 | DPF | CH4 | Highway |  |  | 10 | 130 | 0 | 0 | 1.1 | 0 | 0 | 0 | 1000 | 0% | 0% | 80 | 0.0011
Passenger Cars | Diesel | Small | Euro 4 | DPF | SPN23 | Urban Peak |  |  | 5 | 110 | 0 | 0 | 74800000000000 | 0 | 0 | 0 | 1 | 0% | 0% | 80 | 74800000000000
Passenger Cars | Diesel | Small | Euro 4 | DPF | SPN23 | Urban Off Peak |  |  | 5 | 110 | 0 | 0 | 74800000000000 | 0 | 0 | 0 | 1 | 0% | 0% | 80 | 74800000000000
Passenger Cars | Diesel | Small | Euro 4 | DPF | SPN23 | Rural |  |  | 5 | 110 | 0 | 0 | 55200000000000 | 0 | 0 | 0 | 1 | 0% | 0% | 80 | 55200000000000
Passenger Cars | Diesel | Small | Euro 4 | DPF | SPN23 | Highway |  |  | 5 | 110 | 0 | 0 | 90000000000000 | 0 | 0 | 0 | 1 | 0% | 0% | 80 | 90000000000000
Passenger Cars | Diesel | Small | Euro 5 | DPF | CO |  |  |  | 10 | 120 | -0.0016671 | 0.21261 | -0.74496 | 0.7171 | 0.02736 | 1.5132 | 7.408e-09 | 0% | 0% | 80 | 0.018921
Passenger Cars | Diesel | Small | Euro 5 | DPF | NOx |  |  |  | 10 | 130 | 6.6714e-05 | -0.011381 | 0.94595 | 1.9236 | -5.1505e-05 | 0.0042643 | 1 | 0% | 0% | 80 | 0.48091
Passenger Cars | Diesel | Small | Euro 5 | DPF | VOC |  |  |  | 10 | 130 | 0.018666 | 5.9566 | -64.8954 | 259.3926 | 15.5332 | -85.4897 | 418.0462 | 0% | 0% | 80 | 0.0057461 | Y
Passenger Cars | Diesel | Small | Euro 5 | DPF | PM Exhaust |  |  |  | 10 | 130 | 0 | 0 | 0.00013723 | 0 | 0 | 0 | 1 | 0% | 0% | 80 | 0.00013723
Passenger Cars | Diesel | Small | Euro 5 | DPF | EC |  |  |  | 10 | 130 | -0.0012991 | 0.22162 | 16.4359 | 5.663e-09 | -0.0018447 | 0.29235 | 2.3772 | 13.39% | 0% | 80 | 1.604 | Y
Passenger Cars | Diesel | Small | Euro 5 | DPF | CH4 |  |  |  | 10 | 130 | 0.018666 | 5.9566 | -64.8954 | 259.3926 | 15.5332 | -85.4897 | 418.0462 | 50% | 0% | 80 | 0.0028731 | Y
Passenger Cars | Diesel | Small | Euro 5 | DPF | SPN23 |  |  |  | 5 | 110 | 0 | 0 | 87333333333.3333 | 0 | 0 | 0 | 1 | 0% | 0% | 80 | 87333333333.3333
Passenger Cars | Diesel | Small | Euro 5 | DPF With S/W Update | CO |  |  |  | 10 | 120 | -0.0016671 | 0.21261 | -0.74496 | 0.7171 | 0.02736 | 1.5132 | 7.408e-09 | 65% | 0% | 80 | 0.0066222
Passenger Cars | Diesel | Small | Euro 5 | DPF With S/W Update | NOx |  |  |  | 10 | 130 | 6.6714e-05 | -0.011381 | 0.94595 | 1.9236 | -5.1505e-05 | 0.0042643 | 1 | 30% | 0% | 80 | 0.33664
Passenger Cars | Diesel | Small | Euro 5 | DPF With S/W Update | VOC |  |  |  | 10 | 130 | 0.018666 | 5.9566 | -64.8954 | 259.3926 | 15.5332 | -85.4897 | 418.0462 | -15% | 0% | 80 | 0.006608 | Y
Passenger Cars | Diesel | Small | Euro 5 | DPF With S/W Update | PM Exhaust |  |  |  | 10 | 130 | 0 | 0 | 0.00013723 | 0 | 0 | 0 | 1 | 0% | 0% | 80 | 0.00013723
Passenger Cars | Diesel | Small | Euro 5 | DPF With S/W Update | EC |  |  |  | 10 | 130 | -0.0012991 | 0.22162 | 16.4359 | 5.663e-09 | -0.0018447 | 0.29235 | 2.3772 | 13.39% | 0% | 80 | 1.604 | Y
Passenger Cars | Diesel | Small | Euro 5 | DPF With S/W Update | CH4 |  |  |  | 10 | 130 | 0.018666 | 5.9566 | -64.8954 | 259.3926 | 15.5332 | -85.4897 | 418.0462 | 42.5% | 0% | 80 | 0.003304 | Y
Passenger Cars | Diesel | Small | Euro 5 | DPF With S/W Update | SPN23 |  |  |  | 5 | 110 | 0 | 0 | 87333333333.3333 | 0 | 0 | 0 | 1 | 0% | 0% | 80 | 87333333333.3333
Passenger Cars | Diesel | Small | Euro 6 a/b/c | DPF | CO |  |  |  | 10 | 120 | -0.0016671 | 0.21261 | -0.74496 | 0.7171 | 0.02736 | 1.5132 | 7.408e-09 | 19.5% | 0% | 80 | 0.015231
Passenger Cars | Diesel | Small | Euro 6 a/b/c | DPF | NOx |  |  |  | 10 | 130 | 6.6714e-05 | -0.011381 | 0.94595 | 1.9236 | -5.1505e-05 | 0.0042643 | 1 | 17.63% | 0% | 80 | 0.39612
Passenger Cars | Diesel | Small | Euro 6 a/b/c | DPF | VOC |  |  |  | 10 | 130 | 5.8869 | 835.3654 | -9160.2273 | 34813.7463 | 1635.0522 | -7392.1863 | 33283.7637 | 0% | 0% | 80 | 0.0096687 | Y
Passenger Cars | Diesel | Small | Euro 6 a/b/c | DPF | PM Exhaust |  |  |  | 10 | 130 | 0 | 0 | 0.00014222 | 0 | 0 | 0 | 1 | 0% | 0% | 80 | 0.00014222
Passenger Cars | Diesel | Small | Euro 6 a/b/c | DPF | EC |  |  |  | 10 | 130 | -0.0012991 | 0.22162 | 16.4359 | 5.663e-09 | -0.0018447 | 0.29235 | 2.3772 | 13.39% | 0% | 80 | 1.604 | Y
Passenger Cars | Diesel | Small | Euro 6 a/b/c | DPF | CH4 |  |  |  | 10 | 130 | 5.8869 | 835.3654 | -9160.2273 | 34813.7463 | 1635.0522 | -7392.1863 | 33283.7637 | 50% | 0% | 80 | 0.0048343 | Y
Passenger Cars | Diesel | Small | Euro 6 a/b/c | DPF | SPN23 |  |  |  | 5 | 110 | 0 | 0 | 48153431578.9474 | 0 | 0 | 0 | 1 | 0% | 0% | 80 | 48153431578.9474
Passenger Cars | Diesel | Small | Euro 6 a/b/c | DPF+SCR | CO |  |  |  | 10 | 120 | -0.0016671 | 0.21261 | -0.74496 | 0.7171 | 0.02736 | 1.5132 | 7.408e-09 | 19.5% | 0% | 80 | 0.015231
Passenger Cars | Diesel | Small | Euro 6 a/b/c | DPF+SCR | NOx |  |  |  | 10 | 130 | 6.6714e-05 | -0.011381 | 0.94595 | 1.9236 | -5.1505e-05 | 0.0042643 | 1 | 17.63% | 0% | 80 | 0.39612
Passenger Cars | Diesel | Small | Euro 6 a/b/c | DPF+SCR | VOC |  |  |  | 10 | 130 | 5.8869 | 835.3654 | -9160.2273 | 34813.7463 | 1635.0522 | -7392.1863 | 33283.7637 | 0% | 0% | 80 | 0.0096687 | Y
Passenger Cars | Diesel | Small | Euro 6 a/b/c | DPF+SCR | PM Exhaust |  |  |  | 10 | 130 | 0 | 0 | 0.00014222 | 0 | 0 | 0 | 1 | 0% | 0% | 80 | 0.00014222
Passenger Cars | Diesel | Small | Euro 6 a/b/c | DPF+SCR | EC |  |  |  | 10 | 130 | -0.0012991 | 0.22162 | 16.4359 | 5.663e-09 | -0.0018447 | 0.29235 | 2.3772 | 13.39% | 0% | 80 | 1.604 | Y
Passenger Cars | Diesel | Small | Euro 6 a/b/c | DPF+SCR | CH4 |  |  |  | 10 | 130 | 5.8869 | 835.3654 | -9160.2273 | 34813.7463 | 1635.0522 | -7392.1863 | 33283.7637 | 50% | 0% | 80 | 0.0048343 | Y
Passenger Cars | Diesel | Small | Euro 6 a/b/c | DPF+SCR | SPN23 |  |  |  | 5 | 110 | 0 | 0 | 48153431578.9474 | 0 | 0 | 0 | 1 | 0% | 0% | 80 | 48153431578.9474
Passenger Cars | Diesel | Small | Euro 6 a/b/c | LNT+DPF | CO |  |  |  | 10 | 120 | -0.0016671 | 0.21261 | -0.74496 | 0.7171 | 0.02736 | 1.5132 | 7.408e-09 | 19.5% | 0% | 80 | 0.015231
Passenger Cars | Diesel | Small | Euro 6 a/b/c | LNT+DPF | NOx |  |  |  | 10 | 130 | 6.6714e-05 | -0.011381 | 0.94595 | 1.9236 | -5.1505e-05 | 0.0042643 | 1 | 17.63% | 0% | 80 | 0.39612
Passenger Cars | Diesel | Small | Euro 6 a/b/c | LNT+DPF | VOC |  |  |  | 10 | 130 | 5.8869 | 835.3654 | -9160.2273 | 34813.7463 | 1635.0522 | -7392.1863 | 33283.7637 | 0% | 0% | 80 | 0.0096687 | Y
Passenger Cars | Diesel | Small | Euro 6 a/b/c | LNT+DPF | PM Exhaust |  |  |  | 10 | 130 | 0 | 0 | 0.00014222 | 0 | 0 | 0 | 1 | 0% | 0% | 80 | 0.00014222
Passenger Cars | Diesel | Small | Euro 6 a/b/c | LNT+DPF | EC |  |  |  | 10 | 130 | -0.0012991 | 0.22162 | 16.4359 | 5.663e-09 | -0.0018447 | 0.29235 | 2.3772 | 13.39% | 0% | 80 | 1.604 | Y
Passenger Cars | Diesel | Small | Euro 6 a/b/c | LNT+DPF | CH4 |  |  |  | 10 | 130 | 5.8869 | 835.3654 | -9160.2273 | 34813.7463 | 1635.0522 | -7392.1863 | 33283.7637 | 50% | 0% | 80 | 0.0048343 | Y
Passenger Cars | Diesel | Small | Euro 6 a/b/c | LNT+DPF | SPN23 |  |  |  | 5 | 110 | 0 | 0 | 48153431578.9474 | 0 | 0 | 0 | 1 | 0% | 0% | 80 | 48153431578.9474
Passenger Cars | Diesel | Small | Euro 6 d-temp | DPF | CO |  |  |  | 10 | 130 | 3.3057e-05 | -0.0057278 | 0.28235 | 0.94307 | 0.00035432 | -0.070543 | 4.6114 | 65% | 0% | 80 | 0.013447
Passenger Cars | Diesel | Small | Euro 6 d-temp | DPF | NOx |  |  |  | 10 | 130 | 6.6714e-05 | -0.011381 | 0.94595 | 1.9236 | -5.1505e-05 | 0.0042643 | 1 | 90% | 0% | 80 | 0.048091
Passenger Cars | Diesel | Small | Euro 6 d-temp | DPF | VOC |  |  |  | 10 | 130 | -0.18457 | 342.4088 | -2755.5187 | 8421.0381 | 509.9435 | 1716.6254 | -12796.9039 | 0% | 0% | 80 | 0.006954 | Y
Passenger Cars | Diesel | Small | Euro 6 d-temp | DPF | PM Exhaust |  |  |  | 10 | 130 | 0 | 0 | 0.00014222 | 0 | 0 | 0 | 1 | 0% | 0% | 80 | 0.00014222
Passenger Cars | Diesel | Small | Euro 6 d-temp | DPF | EC |  |  |  | 10 | 130 | -0.0012991 | 0.22162 | 16.4359 | 5.663e-09 | -0.0018447 | 0.29235 | 2.3772 | 13.39% | 0% | 80 | 1.604 | Y
Passenger Cars | Diesel | Small | Euro 6 d-temp | DPF | CH4 |  |  |  | 10 | 130 | 0.1878 | 58.4178 | -535.9636 | 1894.8608 | 254.7337 | -514.0025 | 957.1028 | 0% | 0% | 80 | 0.0033727 | Y
Passenger Cars | Diesel | Small | Euro 6 d-temp | DPF | SPN23 |  |  |  | 5 | 110 | 0 | 0 | 48153431578.9474 | 0 | 0 | 0 | 1 | 0% | 0% | 80 | 48153431578.9474
Passenger Cars | Diesel | Small | Euro 6 d-temp | DPF+SCR | CO |  |  |  | 10 | 130 | 3.3057e-05 | -0.0057278 | 0.28235 | 0.94307 | 0.00035432 | -0.070543 | 4.6114 | 65% | 0% | 80 | 0.013447
Passenger Cars | Diesel | Small | Euro 6 d-temp | DPF+SCR | NOx |  |  |  | 10 | 130 | 6.6714e-05 | -0.011381 | 0.94595 | 1.9236 | -5.1505e-05 | 0.0042643 | 1 | 90% | 0% | 80 | 0.048091
Passenger Cars | Diesel | Small | Euro 6 d-temp | DPF+SCR | VOC |  |  |  | 10 | 130 | -0.18457 | 342.4088 | -2755.5187 | 8421.0381 | 509.9435 | 1716.6254 | -12796.9039 | 0% | 0% | 80 | 0.006954 | Y
Passenger Cars | Diesel | Small | Euro 6 d-temp | DPF+SCR | PM Exhaust |  |  |  | 10 | 130 | 0 | 0 | 0.00014222 | 0 | 0 | 0 | 1 | 0% | 0% | 80 | 0.00014222
Passenger Cars | Diesel | Small | Euro 6 d-temp | DPF+SCR | EC |  |  |  | 10 | 130 | -0.0012991 | 0.22162 | 16.4359 | 5.663e-09 | -0.0018447 | 0.29235 | 2.3772 | 13.39% | 0% | 80 | 1.604 | Y
Passenger Cars | Diesel | Small | Euro 6 d-temp | DPF+SCR | CH4 |  |  |  | 10 | 130 | 0.1878 | 58.4178 | -535.9636 | 1894.8608 | 254.7337 | -514.0025 | 957.1028 | 0% | 0% | 80 | 0.0033727 | Y
Passenger Cars | Diesel | Small | Euro 6 d-temp | DPF+SCR | SPN23 |  |  |  | 5 | 110 | 0 | 0 | 48153431578.9474 | 0 | 0 | 0 | 1 | 0% | 0% | 80 | 48153431578.9474
Passenger Cars | Diesel | Small | Euro 6 d-temp | LNT+DPF | CO |  |  |  | 10 | 130 | 3.3057e-05 | -0.0057278 | 0.28235 | 0.94307 | 0.00035432 | -0.070543 | 4.6114 | 65% | 0% | 80 | 0.013447
Passenger Cars | Diesel | Small | Euro 6 d-temp | LNT+DPF | NOx |  |  |  | 10 | 130 | 6.6714e-05 | -0.011381 | 0.94595 | 1.9236 | -5.1505e-05 | 0.0042643 | 1 | 90% | 0% | 80 | 0.048091
Passenger Cars | Diesel | Small | Euro 6 d-temp | LNT+DPF | VOC |  |  |  | 10 | 130 | -0.18457 | 342.4088 | -2755.5187 | 8421.0381 | 509.9435 | 1716.6254 | -12796.9039 | 0% | 0% | 80 | 0.006954 | Y
Passenger Cars | Diesel | Small | Euro 6 d-temp | LNT+DPF | PM Exhaust |  |  |  | 10 | 130 | 0 | 0 | 0.00014222 | 0 | 0 | 0 | 1 | 0% | 0% | 80 | 0.00014222
Passenger Cars | Diesel | Small | Euro 6 d-temp | LNT+DPF | EC |  |  |  | 10 | 130 | -0.0012991 | 0.22162 | 16.4359 | 5.663e-09 | -0.0018447 | 0.29235 | 2.3772 | 13.39% | 0% | 80 | 1.604 | Y
Passenger Cars | Diesel | Small | Euro 6 d-temp | LNT+DPF | CH4 |  |  |  | 10 | 130 | 0.1878 | 58.4178 | -535.9636 | 1894.8608 | 254.7337 | -514.0025 | 957.1028 | 0% | 0% | 80 | 0.0033727 | Y
Passenger Cars | Diesel | Small | Euro 6 d-temp | LNT+DPF | SPN23 |  |  |  | 5 | 110 | 0 | 0 | 48153431578.9474 | 0 | 0 | 0 | 1 | 0% | 0% | 80 | 48153431578.9474
Passenger Cars | Diesel | Small | Euro 6 d/e | DPF | CO |  |  |  | 10 | 130 | 3.3057e-05 | -0.0057278 | 0.28235 | 0.94307 | 0.00035432 | -0.070543 | 4.6114 | 68% | 0% | 80 | 0.012295
Passenger Cars | Diesel | Small | Euro 6 d/e | DPF | NOx |  |  |  | 10 | 130 | 6.6714e-05 | -0.011381 | 0.94595 | 1.9236 | -5.1505e-05 | 0.0042643 | 1 | 92% | 0% | 80 | 0.038473
Passenger Cars | Diesel | Small | Euro 6 d/e | DPF | VOC |  |  |  | 10 | 130 | -29.8794 | 7888.2092 | -4785.629 | 555348.6731 | 7435.9141 | 119128.9543 | 446364.6629 | 0% | 0% | 80 | 0.0076778 | Y
Passenger Cars | Diesel | Small | Euro 6 d/e | DPF | PM Exhaust |  |  |  | 10 | 130 | 0 | 0 | 0.00014222 | 0 | 0 | 0 | 1 | 0% | 0% | 80 | 0.00014222
Passenger Cars | Diesel | Small | Euro 6 d/e | DPF | EC |  |  |  | 10 | 130 | -0.0012991 | 0.22162 | 16.4359 | 5.663e-09 | -0.0018447 | 0.29235 | 2.3772 | 13.39% | 0% | 80 | 1.604 | Y
Passenger Cars | Diesel | Small | Euro 6 d/e | DPF | CH4 |  |  |  | 10 | 130 | 0.21421 | 79.0452 | -923.578 | 1849.1443 | 307.3848 | -3581.4916 | 7717.9172 | 0% | 0% | 80 | 0.0040238 | Y
Passenger Cars | Diesel | Small | Euro 6 d/e | DPF | SPN23 |  |  |  | 5 | 110 | 0 | 0 | 48153431578.9474 | 0 | 0 | 0 | 1 | 0% | 0% | 80 | 48153431578.9474
Passenger Cars | Diesel | Small | Euro 6 d/e | DPF+SCR | CO |  |  |  | 10 | 130 | 3.3057e-05 | -0.0057278 | 0.28235 | 0.94307 | 0.00035432 | -0.070543 | 4.6114 | 68% | 0% | 80 | 0.012295
Passenger Cars | Diesel | Small | Euro 6 d/e | DPF+SCR | NOx |  |  |  | 10 | 130 | 6.6714e-05 | -0.011381 | 0.94595 | 1.9236 | -5.1505e-05 | 0.0042643 | 1 | 92% | 0% | 80 | 0.038473
Passenger Cars | Diesel | Small | Euro 6 d/e | DPF+SCR | VOC |  |  |  | 10 | 130 | -29.8794 | 7888.2092 | -4785.629 | 555348.6731 | 7435.9141 | 119128.9543 | 446364.6629 | 0% | 0% | 80 | 0.0076778 | Y
Passenger Cars | Diesel | Small | Euro 6 d/e | DPF+SCR | PM Exhaust |  |  |  | 10 | 130 | 0 | 0 | 0.00014222 | 0 | 0 | 0 | 1 | 0% | 0% | 80 | 0.00014222
Passenger Cars | Diesel | Small | Euro 6 d/e | DPF+SCR | EC |  |  |  | 10 | 130 | -0.0012991 | 0.22162 | 16.4359 | 5.663e-09 | -0.0018447 | 0.29235 | 2.3772 | 13.39% | 0% | 80 | 1.604 | Y
Passenger Cars | Diesel | Small | Euro 6 d/e | DPF+SCR | CH4 |  |  |  | 10 | 130 | 0.21421 | 79.0452 | -923.578 | 1849.1443 | 307.3848 | -3581.4916 | 7717.9172 | 0% | 0% | 80 | 0.0040238 | Y
Passenger Cars | Diesel | Small | Euro 6 d/e | DPF+SCR | SPN23 |  |  |  | 5 | 110 | 0 | 0 | 48153431578.9474 | 0 | 0 | 0 | 1 | 0% | 0% | 80 | 48153431578.9474
Passenger Cars | Diesel | Small | Euro 6 d/e | LNT+DPF | CO |  |  |  | 10 | 130 | 3.3057e-05 | -0.0057278 | 0.28235 | 0.94307 | 0.00035432 | -0.070543 | 4.6114 | 68% | 0% | 80 | 0.012295
Passenger Cars | Diesel | Small | Euro 6 d/e | LNT+DPF | NOx |  |  |  | 10 | 130 | 6.6714e-05 | -0.011381 | 0.94595 | 1.9236 | -5.1505e-05 | 0.0042643 | 1 | 92% | 0% | 80 | 0.038473
Passenger Cars | Diesel | Small | Euro 6 d/e | LNT+DPF | VOC |  |  |  | 10 | 130 | -29.8794 | 7888.2092 | -4785.629 | 555348.6731 | 7435.9141 | 119128.9543 | 446364.6629 | 0% | 0% | 80 | 0.0076778 | Y
Passenger Cars | Diesel | Small | Euro 6 d/e | LNT+DPF | PM Exhaust |  |  |  | 10 | 130 | 0 | 0 | 0.00014222 | 0 | 0 | 0 | 1 | 0% | 0% | 80 | 0.00014222
Passenger Cars | Diesel | Small | Euro 6 d/e | LNT+DPF | EC |  |  |  | 10 | 130 | -0.0012991 | 0.22162 | 16.4359 | 5.663e-09 | -0.0018447 | 0.29235 | 2.3772 | 13.39% | 0% | 80 | 1.604 | Y
Passenger Cars | Diesel | Small | Euro 6 d/e | LNT+DPF | CH4 |  |  |  | 10 | 130 | 0.21421 | 79.0452 | -923.578 | 1849.1443 | 307.3848 | -3581.4916 | 7717.9172 | 0% | 0% | 80 | 0.0040238 | Y
Passenger Cars | Diesel | Small | Euro 6 d/e | LNT+DPF | SPN23 |  |  |  | 5 | 110 | 0 | 0 | 48153431578.9474 | 0 | 0 | 0 | 1 | 0% | 0% | 80 | 48153431578.9474
Passenger Cars | Diesel | Small | Euro 7 | DPF | CO |  |  |  | 10 | 130 | 3.3057e-05 | -0.0057278 | 0.28235 | 0.94307 | 0.00035432 | -0.070543 | 4.6114 | 68% | 0% | 80 | 0.012295
Passenger Cars | Diesel | Small | Euro 7 | DPF | NOx |  |  |  | 10 | 130 | 6.6714e-05 | -0.011381 | 0.94595 | 1.9236 | -5.1505e-05 | 0.0042643 | 1 | 92% | 0% | 80 | 0.038473
Passenger Cars | Diesel | Small | Euro 7 | DPF | VOC |  |  |  | 10 | 130 | -29.8794 | 7888.2092 | -4785.629 | 555348.6731 | 7435.9141 | 119128.9543 | 446364.6629 | 0% | 0% | 80 | 0.0076778 | Y
Passenger Cars | Diesel | Small | Euro 7 | DPF | PM Exhaust |  |  |  | 10 | 130 | 0 | 0 | 0.00014222 | 0 | 0 | 0 | 1 | 0% | 0% | 80 | 0.00014222
Passenger Cars | Diesel | Small | Euro 7 | DPF | EC |  |  |  | 10 | 130 | -0.0012991 | 0.22162 | 16.4359 | 5.663e-09 | -0.0018447 | 0.29235 | 2.3772 | 13.39% | 0% | 80 | 1.604 | Y
Passenger Cars | Diesel | Small | Euro 7 | DPF | CH4 |  |  |  | 10 | 130 | 0.21421 | 79.0452 | -923.578 | 1849.1443 | 307.3848 | -3581.4916 | 7717.9172 | 0% | 0% | 80 | 0.0040238 | Y
Passenger Cars | Diesel | Small | Euro 7 | DPF | SPN23 |  |  |  | 5 | 110 | 0 | 0 | 48153431578.9474 | 0 | 0 | 0 | 1 | 0% | 0% | 80 | 48153431578.9474
Passenger Cars | Diesel | Small | Euro 7 | DPF+SCR | CO |  |  |  | 10 | 130 | 3.3057e-05 | -0.0057278 | 0.28235 | 0.94307 | 0.00035432 | -0.070543 | 4.6114 | 68% | 0% | 80 | 0.012295
Passenger Cars | Diesel | Small | Euro 7 | DPF+SCR | NOx |  |  |  | 10 | 130 | 6.6714e-05 | -0.011381 | 0.94595 | 1.9236 | -5.1505e-05 | 0.0042643 | 1 | 92% | 0% | 80 | 0.038473
Passenger Cars | Diesel | Small | Euro 7 | DPF+SCR | VOC |  |  |  | 10 | 130 | -29.8794 | 7888.2092 | -4785.629 | 555348.6731 | 7435.9141 | 119128.9543 | 446364.6629 | 0% | 0% | 80 | 0.0076778 | Y
Passenger Cars | Diesel | Small | Euro 7 | DPF+SCR | PM Exhaust |  |  |  | 10 | 130 | 0 | 0 | 0.00014222 | 0 | 0 | 0 | 1 | 0% | 0% | 80 | 0.00014222
Passenger Cars | Diesel | Small | Euro 7 | DPF+SCR | EC |  |  |  | 10 | 130 | -0.0012991 | 0.22162 | 16.4359 | 5.663e-09 | -0.0018447 | 0.29235 | 2.3772 | 13.39% | 0% | 80 | 1.604 | Y
Passenger Cars | Diesel | Small | Euro 7 | DPF+SCR | CH4 |  |  |  | 10 | 130 | 0.21421 | 79.0452 | -923.578 | 1849.1443 | 307.3848 | -3581.4916 | 7717.9172 | 0% | 0% | 80 | 0.0040238 | Y
Passenger Cars | Diesel | Small | Euro 7 | DPF+SCR | SPN23 |  |  |  | 5 | 110 | 0 | 0 | 48153431578.9474 | 0 | 0 | 0 | 1 | 0% | 0% | 80 | 48153431578.9474
Passenger Cars | Diesel | Small | Euro 7 | LNT+DPF | CO |  |  |  | 10 | 130 | 3.3057e-05 | -0.0057278 | 0.28235 | 0.94307 | 0.00035432 | -0.070543 | 4.6114 | 68% | 0% | 80 | 0.012295
Passenger Cars | Diesel | Small | Euro 7 | LNT+DPF | NOx |  |  |  | 10 | 130 | 6.6714e-05 | -0.011381 | 0.94595 | 1.9236 | -5.1505e-05 | 0.0042643 | 1 | 92% | 0% | 80 | 0.038473
Passenger Cars | Diesel | Small | Euro 7 | LNT+DPF | VOC |  |  |  | 10 | 130 | -29.8794 | 7888.2092 | -4785.629 | 555348.6731 | 7435.9141 | 119128.9543 | 446364.6629 | 0% | 0% | 80 | 0.0076778 | Y
Passenger Cars | Diesel | Small | Euro 7 | LNT+DPF | PM Exhaust |  |  |  | 10 | 130 | 0 | 0 | 0.00014222 | 0 | 0 | 0 | 1 | 0% | 0% | 80 | 0.00014222
Passenger Cars | Diesel | Small | Euro 7 | LNT+DPF | EC |  |  |  | 10 | 130 | -0.0012991 | 0.22162 | 16.4359 | 5.663e-09 | -0.0018447 | 0.29235 | 2.3772 | 13.39% | 0% | 80 | 1.604 | Y
Passenger Cars | Diesel | Small | Euro 7 | LNT+DPF | CH4 |  |  |  | 10 | 130 | 0.21421 | 79.0452 | -923.578 | 1849.1443 | 307.3848 | -3581.4916 | 7717.9172 | 0% | 0% | 80 | 0.0040238 | Y
Passenger Cars | Diesel | Small | Euro 7 | LNT+DPF | SPN23 |  |  |  | 5 | 110 | 0 | 0 | 48153431578.9474 | 0 | 0 | 0 | 1 | 0% | 0% | 80 | 48153431578.9474
Passenger Cars | Diesel | Medium | Conventional |  | CO |  |  |  | 10 | 130 | 5.3522e-05 | 0.0398 | 1.5503 | 3.7161 | 0.00070161 | 0.08135 | 0.7284 | 0% | 0% | 80 | 0.43689
Passenger Cars | Diesel | Medium | Conventional |  | NOx |  |  |  | 10 | 130 | 0.00035608 | -0.049357 | 3.2364 | 8.2912e-11 | 4.5772e-16 | -3.8218e-13 | 3.5255 | 0% | 0% | 80 | 0.4444
Passenger Cars | Diesel | Medium | Conventional |  | VOC |  |  |  | 10 | 130 | 1.691e-06 | 0.0095079 | 0.59874 | 2.6994 | 0.0014499 | 0.10776 | 0.586 | 0% | 0% | 80 | 0.075946
Passenger Cars | Diesel | Medium | Conventional |  | PM Exhaust |  |  |  | 10 | 130 | 0.00017392 | -0.025788 | 1.3494 | -8.0697e-11 | -7.7699e-15 | 9.3481e-13 | 2.9986 | 0% | 0% | 80 | 0.1332
Passenger Cars | Diesel | Medium | Conventional |  | EC |  |  |  | 10 | 130 | 0.0091415 | -1.3608 | 77.369 | 1.523e-11 | -2.4839e-16 | -6.8142e-16 | 15.2937 | 0% | 0% | 80 | 1.7662
Passenger Cars | Diesel | Medium | Conventional |  | CH4 | Urban Peak |  |  | 10 | 130 | 0 | 0 | 28 | 0 | 0 | 0 | 1000 | 0% | 0% | 80 | 0.028
Passenger Cars | Diesel | Medium | Conventional |  | CH4 | Urban Off Peak |  |  | 10 | 130 | 0 | 0 | 28 | 0 | 0 | 0 | 1000 | 0% | 0% | 80 | 0.028
Passenger Cars | Diesel | Medium | Conventional |  | CH4 | Rural |  |  | 10 | 130 | 0 | 0 | 12 | 0 | 0 | 0 | 1000 | 0% | 0% | 80 | 0.012
Passenger Cars | Diesel | Medium | Conventional |  | CH4 | Highway |  |  | 10 | 130 | 0 | 0 | 8 | 0 | 0 | 0 | 1000 | 0% | 0% | 80 | 0.008
Passenger Cars | Diesel | Medium | Conventional |  | SPN23 | Urban Peak |  |  | 5 | 110 | 0 | 0 | 397000000000000 | 0 | 0 | 0 | 1 | 0% | 0% | 80 | 397000000000000
Passenger Cars | Diesel | Medium | Conventional |  | SPN23 | Urban Off Peak |  |  | 5 | 110 | 0 | 0 | 397000000000000 | 0 | 0 | 0 | 1 | 0% | 0% | 80 | 397000000000000
Passenger Cars | Diesel | Medium | Conventional |  | SPN23 | Rural |  |  | 5 | 110 | 0 | 0 | 252000000000000 | 0 | 0 | 0 | 1 | 0% | 0% | 80 | 252000000000000
Passenger Cars | Diesel | Medium | Conventional |  | SPN23 | Highway |  |  | 5 | 110 | 0 | 0 | 470000000000000 | 0 | 0 | 0 | 1 | 0% | 0% | 80 | 470000000000000
Passenger Cars | Diesel | Medium | Euro 1 |  | CO |  |  |  | 10 | 120 | 0.00016755 | -0.028898 | 1.5306 | 5.9093e-13 | -1.5158e-16 | 1.014e-15 | 1.5371 | 0% | 0% | 80 | 0.18939
Passenger Cars | Diesel | Medium | Euro 1 |  | NOx |  |  |  | 10 | 120 | 0.00043613 | -0.0063869 | 3.1993 | 5.4343e-12 | -0.00051984 | 0.14592 | 1.0335 | 0% | 0% | 80 | 0.58417
Passenger Cars | Diesel | Medium | Euro 1 |  | VOC |  |  |  | 10 | 130 | 6.4443e-05 | -0.011264 | 0.79731 | -4.8516e-10 | -0.00010647 | 0.077332 | 5.6037 | 0% | 0% | 80 | 0.027786
Passenger Cars | Diesel | Medium | Euro 1 |  | PM Exhaust |  |  |  | 10 | 130 | 8.3719e-05 | -0.0086312 | 0.42155 | 1.0988e-12 | -1.9352e-16 | -5.9879e-15 | 3.7044 | 0% | 0% | 80 | 0.072037
Passenger Cars | Diesel | Medium | Euro 1 |  | EC |  |  |  | 10 | 130 | 0.0010418 | -0.020628 | 15.913 | 1.8183e-10 | -0.00081677 | 0.1734 | 2.5765 | 0% | 0% | 80 | 1.8652
Passenger Cars | Diesel | Medium | Euro 1 |  | CH4 | Urban Peak |  |  | 10 | 130 | 0 | 0 | 11 | 0 | 0 | 0 | 1000 | 0% | 0% | 80 | 0.011
Passenger Cars | Diesel | Medium | Euro 1 |  | CH4 | Urban Off Peak |  |  | 10 | 130 | 0 | 0 | 11 | 0 | 0 | 0 | 1000 | 0% | 0% | 80 | 0.011
Passenger Cars | Diesel | Medium | Euro 1 |  | CH4 | Rural |  |  | 10 | 130 | 0 | 0 | 9 | 0 | 0 | 0 | 1000 | 0% | 0% | 80 | 0.009
Passenger Cars | Diesel | Medium | Euro 1 |  | CH4 | Highway |  |  | 10 | 130 | 0 | 0 | 3 | 0 | 0 | 0 | 1000 | 0% | 0% | 80 | 0.003
Passenger Cars | Diesel | Medium | Euro 1 |  | SPN23 | Urban Peak |  |  | 5 | 110 | 0 | 0 | 397000000000000 | 0 | 0 | 0 | 1 | 0% | 0% | 80 | 397000000000000
Passenger Cars | Diesel | Medium | Euro 1 |  | SPN23 | Urban Off Peak |  |  | 5 | 110 | 0 | 0 | 397000000000000 | 0 | 0 | 0 | 1 | 0% | 0% | 80 | 397000000000000
Passenger Cars | Diesel | Medium | Euro 1 |  | SPN23 | Rural |  |  | 5 | 110 | 0 | 0 | 252000000000000 | 0 | 0 | 0 | 1 | 0% | 0% | 80 | 252000000000000
Passenger Cars | Diesel | Medium | Euro 1 |  | SPN23 | Highway |  |  | 5 | 110 | 0 | 0 | 470000000000000 | 0 | 0 | 0 | 1 | 0% | 0% | 80 | 470000000000000
Passenger Cars | Diesel | Medium | Euro 2 |  | CO |  |  |  | 10 | 120 | 0.00015332 | -0.030419 | 1.5729 | 4.248e-12 | -4.2989e-16 | -3.3975e-15 | 1.7482 | 0% | 0% | 80 | 0.068992
Passenger Cars | Diesel | Medium | Euro 2 |  | NOx |  |  |  | 10 | 120 | 0.00012912 | -0.012481 | 2.5803 | 3.9577e-11 | -0.00053798 | 0.082526 | 1.076 | 0% | 0% | 80 | 0.56862
Passenger Cars | Diesel | Medium | Euro 2 |  | VOC |  |  |  | 10 | 130 | 1.0713e-05 | -0.003571 | 0.47584 | 7.2181e-11 | -0.00098866 | 0.22016 | 2.9512 | 0% | 0% | 80 | 0.018173
Passenger Cars | Diesel | Medium | Euro 2 |  | PM Exhaust |  |  |  | 10 | 130 | 7.355e-05 | -0.0098529 | 0.60089 | -9.25e-10 | -8.7125e-13 | 8.0356e-11 | 6.9387 | 0% | 0% | 80 | 0.04084
Passenger Cars | Diesel | Medium | Euro 2 |  | EC |  |  |  | 10 | 130 | 0.0018306 | -0.090283 | 19.7265 | 8.7688e-11 | -0.00054894 | 0.16176 | 3.2482 | 0% | 0% | 80 | 1.9107
Passenger Cars | Diesel | Medium | Euro 2 |  | CH4 | Urban Peak |  |  | 10 | 130 | 0 | 0 | 7 | 0 | 0 | 0 | 1000 | 0% | 0% | 80 | 0.007
Passenger Cars | Diesel | Medium | Euro 2 |  | CH4 | Urban Off Peak |  |  | 10 | 130 | 0 | 0 | 7 | 0 | 0 | 0 | 1000 | 0% | 0% | 80 | 0.007
Passenger Cars | Diesel | Medium | Euro 2 |  | CH4 | Rural |  |  | 10 | 130 | 0 | 0 | 3 | 0 | 0 | 0 | 1000 | 0% | 0% | 80 | 0.003
Passenger Cars | Diesel | Medium | Euro 2 |  | CH4 | Highway |  |  | 10 | 130 | 0 | 0 | 2 | 0 | 0 | 0 | 1000 | 0% | 0% | 80 | 0.002
Passenger Cars | Diesel | Medium | Euro 2 |  | SPN23 | Urban Peak |  |  | 5 | 110 | 0 | 0 | 212000000000000 | 0 | 0 | 0 | 1 | 0% | 0% | 80 | 212000000000000
Passenger Cars | Diesel | Medium | Euro 2 |  | SPN23 | Urban Off Peak |  |  | 5 | 110 | 0 | 0 | 212000000000000 | 0 | 0 | 0 | 1 | 0% | 0% | 80 | 212000000000000
Passenger Cars | Diesel | Medium | Euro 2 |  | SPN23 | Rural |  |  | 5 | 110 | 0 | 0 | 205000000000000 | 0 | 0 | 0 | 1 | 0% | 0% | 80 | 205000000000000
Passenger Cars | Diesel | Medium | Euro 2 |  | SPN23 | Highway |  |  | 5 | 110 | 0 | 0 | 435000000000000 | 0 | 0 | 0 | 1 | 0% | 0% | 80 | 435000000000000
Passenger Cars | Diesel | Medium | Euro 3 | DPF | CO |  |  |  | 10 | 120 | 1.9149e-05 | -0.0044733 | 0.25834 | 1.6783 | -8.1327e-17 | 6.0066e-15 | 1.5319 | 0% | 0% | 80 | 0.028732
Passenger Cars | Diesel | Medium | Euro 3 | DPF | NOx |  |  |  | 10 | 120 | -0.00076969 | 0.11121 | 4.682 | 1.1517e-09 | -0.0023772 | 0.32947 | 1.6624 | 0% | 0% | 80 | 0.67573
Passenger Cars | Diesel | Medium | Euro 3 | DPF | VOC |  |  |  | 10 | 130 | 5.5745e-06 | -0.00068743 | 0.27873 | 1.5678e-12 | -0.00020912 | 0.2975 | 2.8884 | 0% | 0% | 80 | 0.010233
Passenger Cars | Diesel | Medium | Euro 3 | DPF | PM Exhaust |  |  |  | 10 | 130 | 5.0341e-05 | -0.0054557 | 0.31928 | -1.3e-13 | -3.0732e-16 | 2.9708e-14 | 6.1996 | 0% | 0% | 80 | 0.033068
Passenger Cars | Diesel | Medium | Euro 3 | DPF | EC |  |  |  | 10 | 130 | -0.0012991 | 0.22162 | 16.4359 | 5.663e-09 | -0.0018447 | 0.29235 | 2.3772 | 0% | 0% | 80 | 1.852
Passenger Cars | Diesel | Medium | Euro 3 | DPF | CH4 | Urban Peak |  |  | 10 | 130 | 0 | 0 | 3 | 0 | 0 | 0 | 1000 | 0% | 0% | 80 | 0.003
Passenger Cars | Diesel | Medium | Euro 3 | DPF | CH4 | Urban Off Peak |  |  | 10 | 130 | 0 | 0 | 3 | 0 | 0 | 0 | 1000 | 0% | 0% | 80 | 0.003
Passenger Cars | Diesel | Medium | Euro 3 | DPF | CH4 | Rural |  |  | 10 | 130 | 0 | 0 | 3 | 0 | 0 | 0 | 1000 | 0% | 0% | 80 | 0.003
Passenger Cars | Diesel | Medium | Euro 3 | DPF | CH4 | Highway |  |  | 10 | 130 | 0 | 0 | 3 | 0 | 0 | 0 | 1000 | 0% | 0% | 80 | 0.003
Passenger Cars | Diesel | Medium | Euro 3 | DPF | SPN23 | Urban Peak |  |  | 5 | 110 | 0 | 0 | 164000000000000 | 0 | 0 | 0 | 1 | 0% | 0% | 80 | 164000000000000
Passenger Cars | Diesel | Medium | Euro 3 | DPF | SPN23 | Urban Off Peak |  |  | 5 | 110 | 0 | 0 | 164000000000000 | 0 | 0 | 0 | 1 | 0% | 0% | 80 | 164000000000000
Passenger Cars | Diesel | Medium | Euro 3 | DPF | SPN23 | Rural |  |  | 5 | 110 | 0 | 0 | 173000000000000 | 0 | 0 | 0 | 1 | 0% | 0% | 80 | 173000000000000
Passenger Cars | Diesel | Medium | Euro 3 | DPF | SPN23 | Highway |  |  | 5 | 110 | 0 | 0 | 282000000000000 | 0 | 0 | 0 | 1 | 0% | 0% | 80 | 282000000000000
Passenger Cars | Diesel | Medium | Euro 4 | DPF | CO |  |  |  | 10 | 130 | 8.4982e-05 | -0.012728 | 0.999 | 0.88247 | 0.0019824 | 0.042021 | 2.8768 | 0% | 0% | 80 | 0.028304
Passenger Cars | Diesel | Medium | Euro 4 | DPF | NOx |  |  |  | 10 | 130 | 0.00056237 | -0.076397 | 4.1988 | 6.2482e-10 | 4.6127e-15 | -2.028e-12 | 3.7896 | 0% | 0% | 80 | 0.44496
Passenger Cars | Diesel | Medium | Euro 4 | DPF | VOC |  |  |  | 10 | 130 | 6.1939e-05 | -0.0035576 | 0.19259 | -7.9814e-09 | 0.0088301 | -0.14935 | 5.5501 | 0% | 0% | 80 | 0.0060738
Passenger Cars | Diesel | Medium | Euro 4 | DPF | PM Exhaust |  |  |  | 10 | 130 | 1.1723e-05 | -0.0018157 | 0.15159 | 2.443e-14 | -4.4546e-18 | -3.2796e-15 | 3.3687 | 0% | 0% | 80 | 0.024152
Passenger Cars | Diesel | Medium | Euro 4 | DPF | EC |  |  |  | 10 | 130 | -0.0012991 | 0.22162 | 16.4359 | 5.663e-09 | -0.0018447 | 0.29235 | 2.3772 | 7.114% | 0% | 80 | 1.7202 | Y
Passenger Cars | Diesel | Medium | Euro 4 | DPF | CH4 | Urban Peak |  |  | 10 | 130 | 0 | 0 | 1.1 | 0 | 0 | 0 | 1000 | 0% | 0% | 80 | 0.0011
Passenger Cars | Diesel | Medium | Euro 4 | DPF | CH4 | Urban Off Peak |  |  | 10 | 130 | 0 | 0 | 1.1 | 0 | 0 | 0 | 1000 | 0% | 0% | 80 | 0.0011
Passenger Cars | Diesel | Medium | Euro 4 | DPF | CH4 | Rural |  |  | 10 | 130 | 0 | 0 | 1.1 | 0 | 0 | 0 | 1000 | 0% | 0% | 80 | 0.0011
Passenger Cars | Diesel | Medium | Euro 4 | DPF | CH4 | Highway |  |  | 10 | 130 | 0 | 0 | 1.1 | 0 | 0 | 0 | 1000 | 0% | 0% | 80 | 0.0011
Passenger Cars | Diesel | Medium | Euro 4 | DPF | SPN23 | Urban Peak |  |  | 5 | 110 | 0 | 0 | 74800000000000 | 0 | 0 | 0 | 1 | 0% | 0% | 80 | 74800000000000
Passenger Cars | Diesel | Medium | Euro 4 | DPF | SPN23 | Urban Off Peak |  |  | 5 | 110 | 0 | 0 | 74800000000000 | 0 | 0 | 0 | 1 | 0% | 0% | 80 | 74800000000000
Passenger Cars | Diesel | Medium | Euro 4 | DPF | SPN23 | Rural |  |  | 5 | 110 | 0 | 0 | 55200000000000 | 0 | 0 | 0 | 1 | 0% | 0% | 80 | 55200000000000
Passenger Cars | Diesel | Medium | Euro 4 | DPF | SPN23 | Highway |  |  | 5 | 110 | 0 | 0 | 90000000000000 | 0 | 0 | 0 | 1 | 0% | 0% | 80 | 90000000000000
Passenger Cars | Diesel | Medium | Euro 5 | DPF | CO |  |  |  | 10 | 120 | -0.0016671 | 0.21261 | -0.74496 | 0.7171 | 0.02736 | 1.5132 | 7.408e-09 | 0% | 0% | 80 | 0.018921
Passenger Cars | Diesel | Medium | Euro 5 | DPF | NOx |  |  |  | 10 | 130 | 6.6714e-05 | -0.011381 | 0.94595 | 1.9236 | -5.1505e-05 | 0.0042643 | 1 | 0% | 0% | 80 | 0.48091
Passenger Cars | Diesel | Medium | Euro 5 | DPF | VOC |  |  |  | 10 | 130 | 0.018666 | 5.9566 | -64.8954 | 259.3926 | 15.5332 | -85.4897 | 418.0462 | 0% | 0% | 80 | 0.0057461 | Y
Passenger Cars | Diesel | Medium | Euro 5 | DPF | PM Exhaust |  |  |  | 10 | 130 | 0 | 0 | 0.00013723 | 0 | 0 | 0 | 1 | 0% | 0% | 80 | 0.00013723
Passenger Cars | Diesel | Medium | Euro 5 | DPF | EC |  |  |  | 10 | 130 | -0.0012991 | 0.22162 | 16.4359 | 5.663e-09 | -0.0018447 | 0.29235 | 2.3772 | 7.114% | 0% | 80 | 1.7202 | Y
Passenger Cars | Diesel | Medium | Euro 5 | DPF | CH4 |  |  |  | 10 | 130 | 0.018666 | 5.9566 | -64.8954 | 259.3926 | 15.5332 | -85.4897 | 418.0462 | 50% | 0% | 80 | 0.0028731 | Y
Passenger Cars | Diesel | Medium | Euro 5 | DPF | SPN23 |  |  |  | 5 | 110 | 0 | 0 | 87333333333.3333 | 0 | 0 | 0 | 1 | 0% | 0% | 80 | 87333333333.3333
Passenger Cars | Diesel | Medium | Euro 5 | DPF With S/W Update | CO |  |  |  | 10 | 120 | -0.0016671 | 0.21261 | -0.74496 | 0.7171 | 0.02736 | 1.5132 | 7.408e-09 | 65% | 0% | 80 | 0.0066222
Passenger Cars | Diesel | Medium | Euro 5 | DPF With S/W Update | NOx |  |  |  | 10 | 130 | 6.6714e-05 | -0.011381 | 0.94595 | 1.9236 | -5.1505e-05 | 0.0042643 | 1 | 30% | 0% | 80 | 0.33664
Passenger Cars | Diesel | Medium | Euro 5 | DPF With S/W Update | VOC |  |  |  | 10 | 130 | 0.018666 | 5.9566 | -64.8954 | 259.3926 | 15.5332 | -85.4897 | 418.0462 | -15% | 0% | 80 | 0.006608 | Y
Passenger Cars | Diesel | Medium | Euro 5 | DPF With S/W Update | PM Exhaust |  |  |  | 10 | 130 | 0 | 0 | 0.00013723 | 0 | 0 | 0 | 1 | 0% | 0% | 80 | 0.00013723
Passenger Cars | Diesel | Medium | Euro 5 | DPF With S/W Update | EC |  |  |  | 10 | 130 | -0.0012991 | 0.22162 | 16.4359 | 5.663e-09 | -0.0018447 | 0.29235 | 2.3772 | 7.114% | 0% | 80 | 1.7202 | Y
Passenger Cars | Diesel | Medium | Euro 5 | DPF With S/W Update | CH4 |  |  |  | 10 | 130 | 0.018666 | 5.9566 | -64.8954 | 259.3926 | 15.5332 | -85.4897 | 418.0462 | 42.5% | 0% | 80 | 0.003304 | Y
Passenger Cars | Diesel | Medium | Euro 5 | DPF With S/W Update | SPN23 |  |  |  | 5 | 110 | 0 | 0 | 87333333333.3333 | 0 | 0 | 0 | 1 | 0% | 0% | 80 | 87333333333.3333
Passenger Cars | Diesel | Medium | Euro 6 a/b/c | DPF | CO |  |  |  | 10 | 120 | -0.0016671 | 0.21261 | -0.74496 | 0.7171 | 0.02736 | 1.5132 | 7.408e-09 | 19.5% | 0% | 80 | 0.015231
Passenger Cars | Diesel | Medium | Euro 6 a/b/c | DPF | NOx |  |  |  | 10 | 130 | 6.6714e-05 | -0.011381 | 0.94595 | 1.9236 | -5.1505e-05 | 0.0042643 | 1 | 17.63% | 0% | 80 | 0.39612
Passenger Cars | Diesel | Medium | Euro 6 a/b/c | DPF | VOC |  |  |  | 10 | 130 | 5.8869 | 835.3654 | -9160.2273 | 34813.7463 | 1635.0522 | -7392.1863 | 33283.7637 | 0% | 0% | 80 | 0.0096687 | Y
Passenger Cars | Diesel | Medium | Euro 6 a/b/c | DPF | PM Exhaust |  |  |  | 10 | 130 | 0 | 0 | 0.00014222 | 0 | 0 | 0 | 1 | 0% | 0% | 80 | 0.00014222
Passenger Cars | Diesel | Medium | Euro 6 a/b/c | DPF | EC |  |  |  | 10 | 130 | -0.0012991 | 0.22162 | 16.4359 | 5.663e-09 | -0.0018447 | 0.29235 | 2.3772 | 7.114% | 0% | 80 | 1.7202 | Y
Passenger Cars | Diesel | Medium | Euro 6 a/b/c | DPF | CH4 |  |  |  | 10 | 130 | 5.8869 | 835.3654 | -9160.2273 | 34813.7463 | 1635.0522 | -7392.1863 | 33283.7637 | 50% | 0% | 80 | 0.0048343 | Y
Passenger Cars | Diesel | Medium | Euro 6 a/b/c | DPF | SPN23 |  |  |  | 5 | 110 | 0 | 0 | 48153431578.9474 | 0 | 0 | 0 | 1 | 0% | 0% | 80 | 48153431578.9474
Passenger Cars | Diesel | Medium | Euro 6 a/b/c | DPF+SCR | CO |  |  |  | 10 | 120 | -0.0016671 | 0.21261 | -0.74496 | 0.7171 | 0.02736 | 1.5132 | 7.408e-09 | 19.5% | 0% | 80 | 0.015231
Passenger Cars | Diesel | Medium | Euro 6 a/b/c | DPF+SCR | NOx |  |  |  | 10 | 130 | 6.6714e-05 | -0.011381 | 0.94595 | 1.9236 | -5.1505e-05 | 0.0042643 | 1 | 17.63% | 0% | 80 | 0.39612
Passenger Cars | Diesel | Medium | Euro 6 a/b/c | DPF+SCR | VOC |  |  |  | 10 | 130 | 5.8869 | 835.3654 | -9160.2273 | 34813.7463 | 1635.0522 | -7392.1863 | 33283.7637 | 0% | 0% | 80 | 0.0096687 | Y
Passenger Cars | Diesel | Medium | Euro 6 a/b/c | DPF+SCR | PM Exhaust |  |  |  | 10 | 130 | 0 | 0 | 0.00014222 | 0 | 0 | 0 | 1 | 0% | 0% | 80 | 0.00014222
Passenger Cars | Diesel | Medium | Euro 6 a/b/c | DPF+SCR | EC |  |  |  | 10 | 130 | -0.0012991 | 0.22162 | 16.4359 | 5.663e-09 | -0.0018447 | 0.29235 | 2.3772 | 7.114% | 0% | 80 | 1.7202 | Y
Passenger Cars | Diesel | Medium | Euro 6 a/b/c | DPF+SCR | CH4 |  |  |  | 10 | 130 | 5.8869 | 835.3654 | -9160.2273 | 34813.7463 | 1635.0522 | -7392.1863 | 33283.7637 | 50% | 0% | 80 | 0.0048343 | Y
Passenger Cars | Diesel | Medium | Euro 6 a/b/c | DPF+SCR | SPN23 |  |  |  | 5 | 110 | 0 | 0 | 48153431578.9474 | 0 | 0 | 0 | 1 | 0% | 0% | 80 | 48153431578.9474
Passenger Cars | Diesel | Medium | Euro 6 a/b/c | LNT+DPF | CO |  |  |  | 10 | 120 | -0.0016671 | 0.21261 | -0.74496 | 0.7171 | 0.02736 | 1.5132 | 7.408e-09 | 19.5% | 0% | 80 | 0.015231
Passenger Cars | Diesel | Medium | Euro 6 a/b/c | LNT+DPF | NOx |  |  |  | 10 | 130 | 6.6714e-05 | -0.011381 | 0.94595 | 1.9236 | -5.1505e-05 | 0.0042643 | 1 | 17.63% | 0% | 80 | 0.39612
Passenger Cars | Diesel | Medium | Euro 6 a/b/c | LNT+DPF | VOC |  |  |  | 10 | 130 | 5.8869 | 835.3654 | -9160.2273 | 34813.7463 | 1635.0522 | -7392.1863 | 33283.7637 | 0% | 0% | 80 | 0.0096687 | Y
Passenger Cars | Diesel | Medium | Euro 6 a/b/c | LNT+DPF | PM Exhaust |  |  |  | 10 | 130 | 0 | 0 | 0.00014222 | 0 | 0 | 0 | 1 | 0% | 0% | 80 | 0.00014222
Passenger Cars | Diesel | Medium | Euro 6 a/b/c | LNT+DPF | EC |  |  |  | 10 | 130 | -0.0012991 | 0.22162 | 16.4359 | 5.663e-09 | -0.0018447 | 0.29235 | 2.3772 | 7.114% | 0% | 80 | 1.7202 | Y
Passenger Cars | Diesel | Medium | Euro 6 a/b/c | LNT+DPF | CH4 |  |  |  | 10 | 130 | 5.8869 | 835.3654 | -9160.2273 | 34813.7463 | 1635.0522 | -7392.1863 | 33283.7637 | 50% | 0% | 80 | 0.0048343 | Y
Passenger Cars | Diesel | Medium | Euro 6 a/b/c | LNT+DPF | SPN23 |  |  |  | 5 | 110 | 0 | 0 | 48153431578.9474 | 0 | 0 | 0 | 1 | 0% | 0% | 80 | 48153431578.9474
Passenger Cars | Diesel | Medium | Euro 6 d-temp | DPF | CO |  |  |  | 10 | 130 | 3.3057e-05 | -0.0057278 | 0.28235 | 0.94307 | 0.00035432 | -0.070543 | 4.6114 | 65% | 0% | 80 | 0.013447
Passenger Cars | Diesel | Medium | Euro 6 d-temp | DPF | NOx |  |  |  | 10 | 130 | 6.6714e-05 | -0.011381 | 0.94595 | 1.9236 | -5.1505e-05 | 0.0042643 | 1 | 90% | 0% | 80 | 0.048091
Passenger Cars | Diesel | Medium | Euro 6 d-temp | DPF | VOC |  |  |  | 10 | 130 | -0.18457 | 342.4088 | -2755.5187 | 8421.0381 | 509.9435 | 1716.6254 | -12796.9039 | 0% | 0% | 80 | 0.006954 | Y
Passenger Cars | Diesel | Medium | Euro 6 d-temp | DPF | PM Exhaust |  |  |  | 10 | 130 | 0 | 0 | 0.00014222 | 0 | 0 | 0 | 1 | 0% | 0% | 80 | 0.00014222
Passenger Cars | Diesel | Medium | Euro 6 d-temp | DPF | EC |  |  |  | 10 | 130 | -0.0012991 | 0.22162 | 16.4359 | 5.663e-09 | -0.0018447 | 0.29235 | 2.3772 | 7.114% | 0% | 80 | 1.7202 | Y
Passenger Cars | Diesel | Medium | Euro 6 d-temp | DPF | CH4 |  |  |  | 10 | 130 | 0.1878 | 58.4178 | -535.9636 | 1894.8608 | 254.7337 | -514.0025 | 957.1028 | 0% | 0% | 80 | 0.0033727 | Y
Passenger Cars | Diesel | Medium | Euro 6 d-temp | DPF | SPN23 |  |  |  | 5 | 110 | 0 | 0 | 48153431578.9474 | 0 | 0 | 0 | 1 | 0% | 0% | 80 | 48153431578.9474
Passenger Cars | Diesel | Medium | Euro 6 d-temp | DPF+SCR | CO |  |  |  | 10 | 130 | 3.3057e-05 | -0.0057278 | 0.28235 | 0.94307 | 0.00035432 | -0.070543 | 4.6114 | 65% | 0% | 80 | 0.013447
Passenger Cars | Diesel | Medium | Euro 6 d-temp | DPF+SCR | NOx |  |  |  | 10 | 130 | 6.6714e-05 | -0.011381 | 0.94595 | 1.9236 | -5.1505e-05 | 0.0042643 | 1 | 90% | 0% | 80 | 0.048091
Passenger Cars | Diesel | Medium | Euro 6 d-temp | DPF+SCR | VOC |  |  |  | 10 | 130 | -0.18457 | 342.4088 | -2755.5187 | 8421.0381 | 509.9435 | 1716.6254 | -12796.9039 | 0% | 0% | 80 | 0.006954 | Y
Passenger Cars | Diesel | Medium | Euro 6 d-temp | DPF+SCR | PM Exhaust |  |  |  | 10 | 130 | 0 | 0 | 0.00014222 | 0 | 0 | 0 | 1 | 0% | 0% | 80 | 0.00014222
Passenger Cars | Diesel | Medium | Euro 6 d-temp | DPF+SCR | EC |  |  |  | 10 | 130 | -0.0012991 | 0.22162 | 16.4359 | 5.663e-09 | -0.0018447 | 0.29235 | 2.3772 | 7.114% | 0% | 80 | 1.7202 | Y
Passenger Cars | Diesel | Medium | Euro 6 d-temp | DPF+SCR | CH4 |  |  |  | 10 | 130 | 0.1878 | 58.4178 | -535.9636 | 1894.8608 | 254.7337 | -514.0025 | 957.1028 | 0% | 0% | 80 | 0.0033727 | Y
Passenger Cars | Diesel | Medium | Euro 6 d-temp | DPF+SCR | SPN23 |  |  |  | 5 | 110 | 0 | 0 | 48153431578.9474 | 0 | 0 | 0 | 1 | 0% | 0% | 80 | 48153431578.9474
Passenger Cars | Diesel | Medium | Euro 6 d-temp | LNT+DPF | CO |  |  |  | 10 | 130 | 3.3057e-05 | -0.0057278 | 0.28235 | 0.94307 | 0.00035432 | -0.070543 | 4.6114 | 65% | 0% | 80 | 0.013447
Passenger Cars | Diesel | Medium | Euro 6 d-temp | LNT+DPF | NOx |  |  |  | 10 | 130 | 6.6714e-05 | -0.011381 | 0.94595 | 1.9236 | -5.1505e-05 | 0.0042643 | 1 | 90% | 0% | 80 | 0.048091
Passenger Cars | Diesel | Medium | Euro 6 d-temp | LNT+DPF | VOC |  |  |  | 10 | 130 | -0.18457 | 342.4088 | -2755.5187 | 8421.0381 | 509.9435 | 1716.6254 | -12796.9039 | 0% | 0% | 80 | 0.006954 | Y
Passenger Cars | Diesel | Medium | Euro 6 d-temp | LNT+DPF | PM Exhaust |  |  |  | 10 | 130 | 0 | 0 | 0.00014222 | 0 | 0 | 0 | 1 | 0% | 0% | 80 | 0.00014222
Passenger Cars | Diesel | Medium | Euro 6 d-temp | LNT+DPF | EC |  |  |  | 10 | 130 | -0.0012991 | 0.22162 | 16.4359 | 5.663e-09 | -0.0018447 | 0.29235 | 2.3772 | 7.114% | 0% | 80 | 1.7202 | Y
Passenger Cars | Diesel | Medium | Euro 6 d-temp | LNT+DPF | CH4 |  |  |  | 10 | 130 | 0.1878 | 58.4178 | -535.9636 | 1894.8608 | 254.7337 | -514.0025 | 957.1028 | 0% | 0% | 80 | 0.0033727 | Y
Passenger Cars | Diesel | Medium | Euro 6 d-temp | LNT+DPF | SPN23 |  |  |  | 5 | 110 | 0 | 0 | 48153431578.9474 | 0 | 0 | 0 | 1 | 0% | 0% | 80 | 48153431578.9474
Passenger Cars | Diesel | Medium | Euro 6 d/e | DPF | CO |  |  |  | 10 | 130 | 3.3057e-05 | -0.0057278 | 0.28235 | 0.94307 | 0.00035432 | -0.070543 | 4.6114 | 68% | 0% | 80 | 0.012295
Passenger Cars | Diesel | Medium | Euro 6 d/e | DPF | NOx |  |  |  | 10 | 130 | 6.6714e-05 | -0.011381 | 0.94595 | 1.9236 | -5.1505e-05 | 0.0042643 | 1 | 92% | 0% | 80 | 0.038473
Passenger Cars | Diesel | Medium | Euro 6 d/e | DPF | VOC |  |  |  | 10 | 130 | -29.8794 | 7888.2092 | -4785.629 | 555348.6731 | 7435.9141 | 119128.9543 | 446364.6629 | 0% | 0% | 80 | 0.0076778 | Y
Passenger Cars | Diesel | Medium | Euro 6 d/e | DPF | PM Exhaust |  |  |  | 10 | 130 | 0 | 0 | 0.00014222 | 0 | 0 | 0 | 1 | 0% | 0% | 80 | 0.00014222
Passenger Cars | Diesel | Medium | Euro 6 d/e | DPF | EC |  |  |  | 10 | 130 | -0.0012991 | 0.22162 | 16.4359 | 5.663e-09 | -0.0018447 | 0.29235 | 2.3772 | 7.114% | 0% | 80 | 1.7202 | Y
Passenger Cars | Diesel | Medium | Euro 6 d/e | DPF | CH4 |  |  |  | 10 | 130 | 0.21421 | 79.0452 | -923.578 | 1849.1443 | 307.3848 | -3581.4916 | 7717.9172 | 0% | 0% | 80 | 0.0040238 | Y
Passenger Cars | Diesel | Medium | Euro 6 d/e | DPF | SPN23 |  |  |  | 5 | 110 | 0 | 0 | 48153431578.9474 | 0 | 0 | 0 | 1 | 0% | 0% | 80 | 48153431578.9474
Passenger Cars | Diesel | Medium | Euro 6 d/e | DPF+SCR | CO |  |  |  | 10 | 130 | 3.3057e-05 | -0.0057278 | 0.28235 | 0.94307 | 0.00035432 | -0.070543 | 4.6114 | 68% | 0% | 80 | 0.012295
Passenger Cars | Diesel | Medium | Euro 6 d/e | DPF+SCR | NOx |  |  |  | 10 | 130 | 6.6714e-05 | -0.011381 | 0.94595 | 1.9236 | -5.1505e-05 | 0.0042643 | 1 | 92% | 0% | 80 | 0.038473
Passenger Cars | Diesel | Medium | Euro 6 d/e | DPF+SCR | VOC |  |  |  | 10 | 130 | -29.8794 | 7888.2092 | -4785.629 | 555348.6731 | 7435.9141 | 119128.9543 | 446364.6629 | 0% | 0% | 80 | 0.0076778 | Y
Passenger Cars | Diesel | Medium | Euro 6 d/e | DPF+SCR | PM Exhaust |  |  |  | 10 | 130 | 0 | 0 | 0.00014222 | 0 | 0 | 0 | 1 | 0% | 0% | 80 | 0.00014222
Passenger Cars | Diesel | Medium | Euro 6 d/e | DPF+SCR | EC |  |  |  | 10 | 130 | -0.0012991 | 0.22162 | 16.4359 | 5.663e-09 | -0.0018447 | 0.29235 | 2.3772 | 7.114% | 0% | 80 | 1.7202 | Y
Passenger Cars | Diesel | Medium | Euro 6 d/e | DPF+SCR | CH4 |  |  |  | 10 | 130 | 0.21421 | 79.0452 | -923.578 | 1849.1443 | 307.3848 | -3581.4916 | 7717.9172 | 0% | 0% | 80 | 0.0040238 | Y
Passenger Cars | Diesel | Medium | Euro 6 d/e | DPF+SCR | SPN23 |  |  |  | 5 | 110 | 0 | 0 | 48153431578.9474 | 0 | 0 | 0 | 1 | 0% | 0% | 80 | 48153431578.9474
Passenger Cars | Diesel | Medium | Euro 6 d/e | LNT+DPF | CO |  |  |  | 10 | 130 | 3.3057e-05 | -0.0057278 | 0.28235 | 0.94307 | 0.00035432 | -0.070543 | 4.6114 | 68% | 0% | 80 | 0.012295
Passenger Cars | Diesel | Medium | Euro 6 d/e | LNT+DPF | NOx |  |  |  | 10 | 130 | 6.6714e-05 | -0.011381 | 0.94595 | 1.9236 | -5.1505e-05 | 0.0042643 | 1 | 92% | 0% | 80 | 0.038473
Passenger Cars | Diesel | Medium | Euro 6 d/e | LNT+DPF | VOC |  |  |  | 10 | 130 | -29.8794 | 7888.2092 | -4785.629 | 555348.6731 | 7435.9141 | 119128.9543 | 446364.6629 | 0% | 0% | 80 | 0.0076778 | Y
Passenger Cars | Diesel | Medium | Euro 6 d/e | LNT+DPF | PM Exhaust |  |  |  | 10 | 130 | 0 | 0 | 0.00014222 | 0 | 0 | 0 | 1 | 0% | 0% | 80 | 0.00014222
Passenger Cars | Diesel | Medium | Euro 6 d/e | LNT+DPF | EC |  |  |  | 10 | 130 | -0.0012991 | 0.22162 | 16.4359 | 5.663e-09 | -0.0018447 | 0.29235 | 2.3772 | 7.114% | 0% | 80 | 1.7202 | Y
Passenger Cars | Diesel | Medium | Euro 6 d/e | LNT+DPF | CH4 |  |  |  | 10 | 130 | 0.21421 | 79.0452 | -923.578 | 1849.1443 | 307.3848 | -3581.4916 | 7717.9172 | 0% | 0% | 80 | 0.0040238 | Y
Passenger Cars | Diesel | Medium | Euro 6 d/e | LNT+DPF | SPN23 |  |  |  | 5 | 110 | 0 | 0 | 48153431578.9474 | 0 | 0 | 0 | 1 | 0% | 0% | 80 | 48153431578.9474
Passenger Cars | Diesel | Medium | Euro 7 | DPF | CO |  |  |  | 10 | 130 | 3.3057e-05 | -0.0057278 | 0.28235 | 0.94307 | 0.00035432 | -0.070543 | 4.6114 | 68% | 0% | 80 | 0.012295
Passenger Cars | Diesel | Medium | Euro 7 | DPF | NOx |  |  |  | 10 | 130 | 6.6714e-05 | -0.011381 | 0.94595 | 1.9236 | -5.1505e-05 | 0.0042643 | 1 | 92% | 0% | 80 | 0.038473
Passenger Cars | Diesel | Medium | Euro 7 | DPF | VOC |  |  |  | 10 | 130 | -29.8794 | 7888.2092 | -4785.629 | 555348.6731 | 7435.9141 | 119128.9543 | 446364.6629 | 0% | 0% | 80 | 0.0076778 | Y
Passenger Cars | Diesel | Medium | Euro 7 | DPF | PM Exhaust |  |  |  | 10 | 130 | 0 | 0 | 0.00014222 | 0 | 0 | 0 | 1 | 0% | 0% | 80 | 0.00014222
Passenger Cars | Diesel | Medium | Euro 7 | DPF | EC |  |  |  | 10 | 130 | -0.0012991 | 0.22162 | 16.4359 | 5.663e-09 | -0.0018447 | 0.29235 | 2.3772 | 7.114% | 0% | 80 | 1.7202 | Y
Passenger Cars | Diesel | Medium | Euro 7 | DPF | CH4 |  |  |  | 10 | 130 | 0.21421 | 79.0452 | -923.578 | 1849.1443 | 307.3848 | -3581.4916 | 7717.9172 | 0% | 0% | 80 | 0.0040238 | Y
Passenger Cars | Diesel | Medium | Euro 7 | DPF | SPN23 |  |  |  | 5 | 110 | 0 | 0 | 48153431578.9474 | 0 | 0 | 0 | 1 | 0% | 0% | 80 | 48153431578.9474
Passenger Cars | Diesel | Medium | Euro 7 | DPF+SCR | CO |  |  |  | 10 | 130 | 3.3057e-05 | -0.0057278 | 0.28235 | 0.94307 | 0.00035432 | -0.070543 | 4.6114 | 68% | 0% | 80 | 0.012295
Passenger Cars | Diesel | Medium | Euro 7 | DPF+SCR | NOx |  |  |  | 10 | 130 | 6.6714e-05 | -0.011381 | 0.94595 | 1.9236 | -5.1505e-05 | 0.0042643 | 1 | 92% | 0% | 80 | 0.038473
Passenger Cars | Diesel | Medium | Euro 7 | DPF+SCR | VOC |  |  |  | 10 | 130 | -29.8794 | 7888.2092 | -4785.629 | 555348.6731 | 7435.9141 | 119128.9543 | 446364.6629 | 0% | 0% | 80 | 0.0076778 | Y
Passenger Cars | Diesel | Medium | Euro 7 | DPF+SCR | PM Exhaust |  |  |  | 10 | 130 | 0 | 0 | 0.00014222 | 0 | 0 | 0 | 1 | 0% | 0% | 80 | 0.00014222
Passenger Cars | Diesel | Medium | Euro 7 | DPF+SCR | EC |  |  |  | 10 | 130 | -0.0012991 | 0.22162 | 16.4359 | 5.663e-09 | -0.0018447 | 0.29235 | 2.3772 | 7.114% | 0% | 80 | 1.7202 | Y
Passenger Cars | Diesel | Medium | Euro 7 | DPF+SCR | CH4 |  |  |  | 10 | 130 | 0.21421 | 79.0452 | -923.578 | 1849.1443 | 307.3848 | -3581.4916 | 7717.9172 | 0% | 0% | 80 | 0.0040238 | Y
Passenger Cars | Diesel | Medium | Euro 7 | DPF+SCR | SPN23 |  |  |  | 5 | 110 | 0 | 0 | 48153431578.9474 | 0 | 0 | 0 | 1 | 0% | 0% | 80 | 48153431578.9474
Passenger Cars | Diesel | Medium | Euro 7 | LNT+DPF | CO |  |  |  | 10 | 130 | 3.3057e-05 | -0.0057278 | 0.28235 | 0.94307 | 0.00035432 | -0.070543 | 4.6114 | 68% | 0% | 80 | 0.012295
Passenger Cars | Diesel | Medium | Euro 7 | LNT+DPF | NOx |  |  |  | 10 | 130 | 6.6714e-05 | -0.011381 | 0.94595 | 1.9236 | -5.1505e-05 | 0.0042643 | 1 | 92% | 0% | 80 | 0.038473
Passenger Cars | Diesel | Medium | Euro 7 | LNT+DPF | VOC |  |  |  | 10 | 130 | -29.8794 | 7888.2092 | -4785.629 | 555348.6731 | 7435.9141 | 119128.9543 | 446364.6629 | 0% | 0% | 80 | 0.0076778 | Y
Passenger Cars | Diesel | Medium | Euro 7 | LNT+DPF | PM Exhaust |  |  |  | 10 | 130 | 0 | 0 | 0.00014222 | 0 | 0 | 0 | 1 | 0% | 0% | 80 | 0.00014222
Passenger Cars | Diesel | Medium | Euro 7 | LNT+DPF | EC |  |  |  | 10 | 130 | -0.0012991 | 0.22162 | 16.4359 | 5.663e-09 | -0.0018447 | 0.29235 | 2.3772 | 7.114% | 0% | 80 | 1.7202 | Y
Passenger Cars | Diesel | Medium | Euro 7 | LNT+DPF | CH4 |  |  |  | 10 | 130 | 0.21421 | 79.0452 | -923.578 | 1849.1443 | 307.3848 | -3581.4916 | 7717.9172 | 0% | 0% | 80 | 0.0040238 | Y
Passenger Cars | Diesel | Medium | Euro 7 | LNT+DPF | SPN23 |  |  |  | 5 | 110 | 0 | 0 | 48153431578.9474 | 0 | 0 | 0 | 1 | 0% | 0% | 80 | 48153431578.9474
Passenger Cars | Diesel | Large-SUV-Executive | Conventional |  | CO |  |  |  | 10 | 130 | 5.3522e-05 | 0.0398 | 1.5503 | 3.7161 | 0.00070161 | 0.08135 | 0.7284 | 0% | 0% | 80 | 0.43689
Passenger Cars | Diesel | Large-SUV-Executive | Conventional |  | NOx |  |  |  | 10 | 130 | 0.00031309 | -0.042373 | 3.1332 | 6.981e-12 | -3.5344e-16 | -9.0337e-15 | 2.354 | 0% | 0% | 80 | 0.7422
Passenger Cars | Diesel | Large-SUV-Executive | Conventional |  | VOC |  |  |  | 10 | 130 | 1.691e-06 | 0.0095079 | 0.59874 | 2.6994 | 0.0014499 | 0.10776 | 0.586 | 0% | 0% | 80 | 0.075946
Passenger Cars | Diesel | Large-SUV-Executive | Conventional |  | PM Exhaust |  |  |  | 10 | 130 | 0.00017392 | -0.025788 | 1.3494 | -8.0697e-11 | -7.7699e-15 | 9.3481e-13 | 2.9986 | 0% | 0% | 80 | 0.1332
Passenger Cars | Diesel | Large-SUV-Executive | Conventional |  | EC |  |  |  | 10 | 130 | 0.0091415 | -1.3608 | 77.369 | 1.523e-11 | -2.4839e-16 | -6.8142e-16 | 15.2937 | 0% | 0% | 80 | 1.7662
Passenger Cars | Diesel | Large-SUV-Executive | Conventional |  | CH4 | Urban Peak |  |  | 10 | 130 | 0 | 0 | 28 | 0 | 0 | 0 | 1000 | 0% | 0% | 80 | 0.028
Passenger Cars | Diesel | Large-SUV-Executive | Conventional |  | CH4 | Urban Off Peak |  |  | 10 | 130 | 0 | 0 | 28 | 0 | 0 | 0 | 1000 | 0% | 0% | 80 | 0.028
Passenger Cars | Diesel | Large-SUV-Executive | Conventional |  | CH4 | Rural |  |  | 10 | 130 | 0 | 0 | 12 | 0 | 0 | 0 | 1000 | 0% | 0% | 80 | 0.012
Passenger Cars | Diesel | Large-SUV-Executive | Conventional |  | CH4 | Highway |  |  | 10 | 130 | 0 | 0 | 8 | 0 | 0 | 0 | 1000 | 0% | 0% | 80 | 0.008
Passenger Cars | Diesel | Large-SUV-Executive | Conventional |  | SPN23 | Urban Peak |  |  | 5 | 110 | 0 | 0 | 397000000000000 | 0 | 0 | 0 | 1 | 0% | 0% | 80 | 397000000000000
Passenger Cars | Diesel | Large-SUV-Executive | Conventional |  | SPN23 | Urban Off Peak |  |  | 5 | 110 | 0 | 0 | 397000000000000 | 0 | 0 | 0 | 1 | 0% | 0% | 80 | 397000000000000
Passenger Cars | Diesel | Large-SUV-Executive | Conventional |  | SPN23 | Rural |  |  | 5 | 110 | 0 | 0 | 252000000000000 | 0 | 0 | 0 | 1 | 0% | 0% | 80 | 252000000000000
Passenger Cars | Diesel | Large-SUV-Executive | Conventional |  | SPN23 | Highway |  |  | 5 | 110 | 0 | 0 | 470000000000000 | 0 | 0 | 0 | 1 | 0% | 0% | 80 | 470000000000000
Passenger Cars | Diesel | Large-SUV-Executive | Euro 1 |  | CO |  |  |  | 10 | 120 | 0.00016755 | -0.028898 | 1.5306 | 5.9093e-13 | -1.5158e-16 | 1.014e-15 | 1.5371 | 0% | 0% | 80 | 0.18939
Passenger Cars | Diesel | Large-SUV-Executive | Euro 1 |  | NOx |  |  |  | 10 | 120 | 0.00043613 | -0.0063869 | 3.1993 | 5.4343e-12 | -0.00051984 | 0.14592 | 1.0335 | 0% | 0% | 80 | 0.58417
Passenger Cars | Diesel | Large-SUV-Executive | Euro 1 |  | VOC |  |  |  | 10 | 130 | 3.8559e-05 | -0.0078393 | 0.50699 | 1.6174e-14 | -2.1028e-17 | -3.84e-16 | 3.1867 | 0% | 0% | 80 | 0.039733
Passenger Cars | Diesel | Large-SUV-Executive | Euro 1 |  | PM Exhaust |  |  |  | 10 | 130 | 8.3719e-05 | -0.0086312 | 0.42155 | 1.0988e-12 | -1.9352e-16 | -5.9879e-15 | 3.7044 | 0% | 0% | 80 | 0.072037
Passenger Cars | Diesel | Large-SUV-Executive | Euro 1 |  | EC |  |  |  | 10 | 130 | 0.00070286 | 0.013173 | 13.7118 | 3.6244e-11 | -0.0005471 | 0.11848 | 1.6479 | 0% | 0% | 80 | 2.5264
Passenger Cars | Diesel | Large-SUV-Executive | Euro 1 |  | CH4 | Urban Peak |  |  | 10 | 130 | 0 | 0 | 11 | 0 | 0 | 0 | 1000 | 0% | 0% | 80 | 0.011
Passenger Cars | Diesel | Large-SUV-Executive | Euro 1 |  | CH4 | Urban Off Peak |  |  | 10 | 130 | 0 | 0 | 11 | 0 | 0 | 0 | 1000 | 0% | 0% | 80 | 0.011
Passenger Cars | Diesel | Large-SUV-Executive | Euro 1 |  | CH4 | Rural |  |  | 10 | 130 | 0 | 0 | 9 | 0 | 0 | 0 | 1000 | 0% | 0% | 80 | 0.009
Passenger Cars | Diesel | Large-SUV-Executive | Euro 1 |  | CH4 | Highway |  |  | 10 | 130 | 0 | 0 | 3 | 0 | 0 | 0 | 1000 | 0% | 0% | 80 | 0.003
Passenger Cars | Diesel | Large-SUV-Executive | Euro 1 |  | SPN23 | Urban Peak |  |  | 5 | 110 | 0 | 0 | 397000000000000 | 0 | 0 | 0 | 1 | 0% | 0% | 80 | 397000000000000
Passenger Cars | Diesel | Large-SUV-Executive | Euro 1 |  | SPN23 | Urban Off Peak |  |  | 5 | 110 | 0 | 0 | 397000000000000 | 0 | 0 | 0 | 1 | 0% | 0% | 80 | 397000000000000
Passenger Cars | Diesel | Large-SUV-Executive | Euro 1 |  | SPN23 | Rural |  |  | 5 | 110 | 0 | 0 | 252000000000000 | 0 | 0 | 0 | 1 | 0% | 0% | 80 | 252000000000000
Passenger Cars | Diesel | Large-SUV-Executive | Euro 1 |  | SPN23 | Highway |  |  | 5 | 110 | 0 | 0 | 470000000000000 | 0 | 0 | 0 | 1 | 0% | 0% | 80 | 470000000000000
Passenger Cars | Diesel | Large-SUV-Executive | Euro 2 |  | CO |  |  |  | 10 | 120 | 0.00015332 | -0.030419 | 1.5729 | 4.248e-12 | -4.2989e-16 | -3.3975e-15 | 1.7482 | 0% | 0% | 80 | 0.068992
Passenger Cars | Diesel | Large-SUV-Executive | Euro 2 |  | NOx |  |  |  | 10 | 120 | 0.00012912 | -0.012481 | 2.5803 | 3.9577e-11 | -0.00053798 | 0.082526 | 1.076 | 0% | 0% | 80 | 0.56862
Passenger Cars | Diesel | Large-SUV-Executive | Euro 2 |  | VOC |  |  |  | 10 | 130 | -0.001016 | 0.30639 | 1.9969 | 0.53512 | 0.043911 | 1.464 | 0.40655 | 0% | 0% | 80 | 0.050213
Passenger Cars | Diesel | Large-SUV-Executive | Euro 2 |  | PM Exhaust |  |  |  | 10 | 130 | 7.355e-05 | -0.0098529 | 0.60089 | -9.25e-10 | -8.7125e-13 | 8.0356e-11 | 6.9387 | 0% | 0% | 80 | 0.04084
Passenger Cars | Diesel | Large-SUV-Executive | Euro 2 |  | EC |  |  |  | 10 | 130 | 0.00070286 | 0.013173 | 13.7118 | 3.6244e-11 | -0.0005471 | 0.11848 | 1.6479 | 0% | 0% | 80 | 2.5264
Passenger Cars | Diesel | Large-SUV-Executive | Euro 2 |  | CH4 | Urban Peak |  |  | 10 | 130 | 0 | 0 | 7 | 0 | 0 | 0 | 1000 | 0% | 0% | 80 | 0.007
Passenger Cars | Diesel | Large-SUV-Executive | Euro 2 |  | CH4 | Urban Off Peak |  |  | 10 | 130 | 0 | 0 | 7 | 0 | 0 | 0 | 1000 | 0% | 0% | 80 | 0.007
Passenger Cars | Diesel | Large-SUV-Executive | Euro 2 |  | CH4 | Rural |  |  | 10 | 130 | 0 | 0 | 3 | 0 | 0 | 0 | 1000 | 0% | 0% | 80 | 0.003
Passenger Cars | Diesel | Large-SUV-Executive | Euro 2 |  | CH4 | Highway |  |  | 10 | 130 | 0 | 0 | 2 | 0 | 0 | 0 | 1000 | 0% | 0% | 80 | 0.002
Passenger Cars | Diesel | Large-SUV-Executive | Euro 2 |  | SPN23 | Urban Peak |  |  | 5 | 110 | 0 | 0 | 212000000000000 | 0 | 0 | 0 | 1 | 0% | 0% | 80 | 212000000000000
Passenger Cars | Diesel | Large-SUV-Executive | Euro 2 |  | SPN23 | Urban Off Peak |  |  | 5 | 110 | 0 | 0 | 212000000000000 | 0 | 0 | 0 | 1 | 0% | 0% | 80 | 212000000000000
Passenger Cars | Diesel | Large-SUV-Executive | Euro 2 |  | SPN23 | Rural |  |  | 5 | 110 | 0 | 0 | 205000000000000 | 0 | 0 | 0 | 1 | 0% | 0% | 80 | 205000000000000
Passenger Cars | Diesel | Large-SUV-Executive | Euro 2 |  | SPN23 | Highway |  |  | 5 | 110 | 0 | 0 | 435000000000000 | 0 | 0 | 0 | 1 | 0% | 0% | 80 | 435000000000000
Passenger Cars | Diesel | Large-SUV-Executive | Euro 3 | DPF | CO |  |  |  | 10 | 120 | 1.9149e-05 | -0.0044733 | 0.25834 | 1.6783 | -8.1327e-17 | 6.0066e-15 | 1.5319 | 0% | 0% | 80 | 0.028732
Passenger Cars | Diesel | Large-SUV-Executive | Euro 3 | DPF | NOx |  |  |  | 10 | 120 | -0.00076969 | 0.11121 | 4.682 | 1.1517e-09 | -0.0023772 | 0.32947 | 1.6624 | 0% | 0% | 80 | 0.67573
Passenger Cars | Diesel | Large-SUV-Executive | Euro 3 | DPF | VOC |  |  |  | 10 | 130 | 2.047e-05 | -0.0038468 | 0.20883 | 1.2783e-11 | -5.8805e-15 | -3.2535e-13 | 2.2898 | 0% | 0% | 80 | 0.014016
Passenger Cars | Diesel | Large-SUV-Executive | Euro 3 | DPF | PM Exhaust |  |  |  | 10 | 130 | 5.0341e-05 | -0.0054557 | 0.31928 | -1.3e-13 | -3.0732e-16 | 2.9708e-14 | 6.1996 | 0% | 0% | 80 | 0.033068
Passenger Cars | Diesel | Large-SUV-Executive | Euro 3 | DPF | EC |  |  |  | 10 | 130 | 0.00070286 | 0.013173 | 13.7118 | 3.6244e-11 | -0.0005471 | 0.11848 | 1.6479 | 0% | 0% | 80 | 2.5264
Passenger Cars | Diesel | Large-SUV-Executive | Euro 3 | DPF | CH4 | Urban Peak |  |  | 10 | 130 | 0 | 0 | 3 | 0 | 0 | 0 | 1000 | 0% | 0% | 80 | 0.003
Passenger Cars | Diesel | Large-SUV-Executive | Euro 3 | DPF | CH4 | Urban Off Peak |  |  | 10 | 130 | 0 | 0 | 3 | 0 | 0 | 0 | 1000 | 0% | 0% | 80 | 0.003
Passenger Cars | Diesel | Large-SUV-Executive | Euro 3 | DPF | CH4 | Rural |  |  | 10 | 130 | 0 | 0 | 3 | 0 | 0 | 0 | 1000 | 0% | 0% | 80 | 0.003
Passenger Cars | Diesel | Large-SUV-Executive | Euro 3 | DPF | CH4 | Highway |  |  | 10 | 130 | 0 | 0 | 3 | 0 | 0 | 0 | 1000 | 0% | 0% | 80 | 0.003
Passenger Cars | Diesel | Large-SUV-Executive | Euro 3 | DPF | SPN23 | Urban Peak |  |  | 5 | 110 | 0 | 0 | 164000000000000 | 0 | 0 | 0 | 1 | 0% | 0% | 80 | 164000000000000
Passenger Cars | Diesel | Large-SUV-Executive | Euro 3 | DPF | SPN23 | Urban Off Peak |  |  | 5 | 110 | 0 | 0 | 164000000000000 | 0 | 0 | 0 | 1 | 0% | 0% | 80 | 164000000000000
Passenger Cars | Diesel | Large-SUV-Executive | Euro 3 | DPF | SPN23 | Rural |  |  | 5 | 110 | 0 | 0 | 173000000000000 | 0 | 0 | 0 | 1 | 0% | 0% | 80 | 173000000000000
Passenger Cars | Diesel | Large-SUV-Executive | Euro 3 | DPF | SPN23 | Highway |  |  | 5 | 110 | 0 | 0 | 282000000000000 | 0 | 0 | 0 | 1 | 0% | 0% | 80 | 282000000000000
Passenger Cars | Diesel | Large-SUV-Executive | Euro 4 | DPF | CO |  |  |  | 10 | 130 | 8.4982e-05 | -0.012728 | 0.999 | 0.88247 | 0.0019824 | 0.042021 | 2.8768 | 0% | 0% | 80 | 0.028304
Passenger Cars | Diesel | Large-SUV-Executive | Euro 4 | DPF | NOx |  |  |  | 10 | 130 | 0.00056237 | -0.076397 | 4.1988 | 6.2482e-10 | 4.6127e-15 | -2.028e-12 | 3.7896 | 0% | 0% | 80 | 0.44496
Passenger Cars | Diesel | Large-SUV-Executive | Euro 4 | DPF | VOC |  |  |  | 10 | 130 | 6.1939e-05 | -0.0035576 | 0.19259 | -7.9814e-09 | 0.0088301 | -0.14935 | 5.5501 | 0% | 0% | 80 | 0.0060738
Passenger Cars | Diesel | Large-SUV-Executive | Euro 4 | DPF | PM Exhaust |  |  |  | 10 | 130 | 1.1723e-05 | -0.0018157 | 0.15159 | 2.443e-14 | -4.4546e-18 | -3.2796e-15 | 3.3687 | 0% | 0% | 80 | 0.024152
Passenger Cars | Diesel | Large-SUV-Executive | Euro 4 | DPF | EC |  |  |  | 10 | 130 | 0.00070286 | 0.013173 | 13.7118 | 3.6244e-11 | -0.0005471 | 0.11848 | 1.6479 | 18.67% | 0% | 80 | 2.0548 | Y
Passenger Cars | Diesel | Large-SUV-Executive | Euro 4 | DPF | CH4 | Urban Peak |  |  | 10 | 130 | 0 | 0 | 1.1 | 0 | 0 | 0 | 1000 | 0% | 0% | 80 | 0.0011
Passenger Cars | Diesel | Large-SUV-Executive | Euro 4 | DPF | CH4 | Urban Off Peak |  |  | 10 | 130 | 0 | 0 | 1.1 | 0 | 0 | 0 | 1000 | 0% | 0% | 80 | 0.0011
Passenger Cars | Diesel | Large-SUV-Executive | Euro 4 | DPF | CH4 | Rural |  |  | 10 | 130 | 0 | 0 | 1.1 | 0 | 0 | 0 | 1000 | 0% | 0% | 80 | 0.0011
Passenger Cars | Diesel | Large-SUV-Executive | Euro 4 | DPF | CH4 | Highway |  |  | 10 | 130 | 0 | 0 | 1.1 | 0 | 0 | 0 | 1000 | 0% | 0% | 80 | 0.0011
Passenger Cars | Diesel | Large-SUV-Executive | Euro 4 | DPF | SPN23 | Urban Peak |  |  | 5 | 110 | 0 | 0 | 74800000000000 | 0 | 0 | 0 | 1 | 0% | 0% | 80 | 74800000000000
Passenger Cars | Diesel | Large-SUV-Executive | Euro 4 | DPF | SPN23 | Urban Off Peak |  |  | 5 | 110 | 0 | 0 | 74800000000000 | 0 | 0 | 0 | 1 | 0% | 0% | 80 | 74800000000000
Passenger Cars | Diesel | Large-SUV-Executive | Euro 4 | DPF | SPN23 | Rural |  |  | 5 | 110 | 0 | 0 | 55200000000000 | 0 | 0 | 0 | 1 | 0% | 0% | 80 | 55200000000000
Passenger Cars | Diesel | Large-SUV-Executive | Euro 4 | DPF | SPN23 | Highway |  |  | 5 | 110 | 0 | 0 | 90000000000000 | 0 | 0 | 0 | 1 | 0% | 0% | 80 | 90000000000000
Passenger Cars | Diesel | Large-SUV-Executive | Euro 5 | DPF | CO |  |  |  | 10 | 120 | -0.0016671 | 0.21261 | -0.74496 | 0.7171 | 0.02736 | 1.5132 | 7.408e-09 | 0% | 0% | 80 | 0.018921
Passenger Cars | Diesel | Large-SUV-Executive | Euro 5 | DPF | NOx |  |  |  | 10 | 130 | 6.6714e-05 | -0.011381 | 0.94595 | 1.9236 | -5.1505e-05 | 0.0042643 | 1 | 0% | 0% | 80 | 0.48091
Passenger Cars | Diesel | Large-SUV-Executive | Euro 5 | DPF | VOC |  |  |  | 10 | 130 | 0.018666 | 5.9566 | -64.8954 | 259.3926 | 15.5332 | -85.4897 | 418.0462 | 0% | 0% | 80 | 0.0057461 | Y
Passenger Cars | Diesel | Large-SUV-Executive | Euro 5 | DPF | PM Exhaust |  |  |  | 10 | 130 | 0 | 0 | 0.00013723 | 0 | 0 | 0 | 1 | 0% | 0% | 80 | 0.00013723
Passenger Cars | Diesel | Large-SUV-Executive | Euro 5 | DPF | EC |  |  |  | 10 | 130 | 0.00070286 | 0.013173 | 13.7118 | 3.6244e-11 | -0.0005471 | 0.11848 | 1.6479 | 18.67% | 0% | 80 | 2.0548 | Y
Passenger Cars | Diesel | Large-SUV-Executive | Euro 5 | DPF | CH4 |  |  |  | 10 | 130 | 0.018666 | 5.9566 | -64.8954 | 259.3926 | 15.5332 | -85.4897 | 418.0462 | 50% | 0% | 80 | 0.0028731 | Y
Passenger Cars | Diesel | Large-SUV-Executive | Euro 5 | DPF | SPN23 |  |  |  | 5 | 110 | 0 | 0 | 87333333333.3333 | 0 | 0 | 0 | 1 | 0% | 0% | 80 | 87333333333.3333
Passenger Cars | Diesel | Large-SUV-Executive | Euro 5 | DPF With S/W Update | CO |  |  |  | 10 | 120 | -0.0016671 | 0.21261 | -0.74496 | 0.7171 | 0.02736 | 1.5132 | 7.408e-09 | 65% | 0% | 80 | 0.0066222
Passenger Cars | Diesel | Large-SUV-Executive | Euro 5 | DPF With S/W Update | NOx |  |  |  | 10 | 130 | 6.6714e-05 | -0.011381 | 0.94595 | 1.9236 | -5.1505e-05 | 0.0042643 | 1 | 30% | 0% | 80 | 0.33664
Passenger Cars | Diesel | Large-SUV-Executive | Euro 5 | DPF With S/W Update | VOC |  |  |  | 10 | 130 | 0.018666 | 5.9566 | -64.8954 | 259.3926 | 15.5332 | -85.4897 | 418.0462 | -15% | 0% | 80 | 0.006608 | Y
Passenger Cars | Diesel | Large-SUV-Executive | Euro 5 | DPF With S/W Update | PM Exhaust |  |  |  | 10 | 130 | 0 | 0 | 0.00013723 | 0 | 0 | 0 | 1 | 0% | 0% | 80 | 0.00013723
Passenger Cars | Diesel | Large-SUV-Executive | Euro 5 | DPF With S/W Update | EC |  |  |  | 10 | 130 | 0.00070286 | 0.013173 | 13.7118 | 3.6244e-11 | -0.0005471 | 0.11848 | 1.6479 | 18.67% | 0% | 80 | 2.0548 | Y
Passenger Cars | Diesel | Large-SUV-Executive | Euro 5 | DPF With S/W Update | CH4 |  |  |  | 10 | 130 | 0.018666 | 5.9566 | -64.8954 | 259.3926 | 15.5332 | -85.4897 | 418.0462 | 42.5% | 0% | 80 | 0.003304 | Y
Passenger Cars | Diesel | Large-SUV-Executive | Euro 5 | DPF With S/W Update | SPN23 |  |  |  | 5 | 110 | 0 | 0 | 87333333333.3333 | 0 | 0 | 0 | 1 | 0% | 0% | 80 | 87333333333.3333
Passenger Cars | Diesel | Large-SUV-Executive | Euro 6 a/b/c | DPF | CO |  |  |  | 10 | 120 | -0.0016671 | 0.21261 | -0.74496 | 0.7171 | 0.02736 | 1.5132 | 7.408e-09 | 19.5% | 0% | 80 | 0.015231
Passenger Cars | Diesel | Large-SUV-Executive | Euro 6 a/b/c | DPF | NOx |  |  |  | 10 | 130 | 6.6714e-05 | -0.011381 | 0.94595 | 1.9236 | -5.1505e-05 | 0.0042643 | 1 | 17.63% | 0% | 80 | 0.39612
Passenger Cars | Diesel | Large-SUV-Executive | Euro 6 a/b/c | DPF | VOC |  |  |  | 10 | 130 | 5.8869 | 835.3654 | -9160.2273 | 34813.7463 | 1635.0522 | -7392.1863 | 33283.7637 | 0% | 0% | 80 | 0.0096687 | Y
Passenger Cars | Diesel | Large-SUV-Executive | Euro 6 a/b/c | DPF | PM Exhaust |  |  |  | 10 | 130 | 0 | 0 | 0.00014222 | 0 | 0 | 0 | 1 | 0% | 0% | 80 | 0.00014222
Passenger Cars | Diesel | Large-SUV-Executive | Euro 6 a/b/c | DPF | EC |  |  |  | 10 | 130 | 0.00070286 | 0.013173 | 13.7118 | 3.6244e-11 | -0.0005471 | 0.11848 | 1.6479 | 18.67% | 0% | 80 | 2.0548 | Y
Passenger Cars | Diesel | Large-SUV-Executive | Euro 6 a/b/c | DPF | CH4 |  |  |  | 10 | 130 | 5.8869 | 835.3654 | -9160.2273 | 34813.7463 | 1635.0522 | -7392.1863 | 33283.7637 | 50% | 0% | 80 | 0.0048343 | Y
Passenger Cars | Diesel | Large-SUV-Executive | Euro 6 a/b/c | DPF | SPN23 |  |  |  | 5 | 110 | 0 | 0 | 48153431578.9474 | 0 | 0 | 0 | 1 | 0% | 0% | 80 | 48153431578.9474
Passenger Cars | Diesel | Large-SUV-Executive | Euro 6 a/b/c | DPF+SCR | CO |  |  |  | 10 | 120 | -0.0016671 | 0.21261 | -0.74496 | 0.7171 | 0.02736 | 1.5132 | 7.408e-09 | 19.5% | 0% | 80 | 0.015231
Passenger Cars | Diesel | Large-SUV-Executive | Euro 6 a/b/c | DPF+SCR | NOx |  |  |  | 10 | 130 | 6.6714e-05 | -0.011381 | 0.94595 | 1.9236 | -5.1505e-05 | 0.0042643 | 1 | 17.63% | 0% | 80 | 0.39612
Passenger Cars | Diesel | Large-SUV-Executive | Euro 6 a/b/c | DPF+SCR | VOC |  |  |  | 10 | 130 | 5.8869 | 835.3654 | -9160.2273 | 34813.7463 | 1635.0522 | -7392.1863 | 33283.7637 | 0% | 0% | 80 | 0.0096687 | Y
Passenger Cars | Diesel | Large-SUV-Executive | Euro 6 a/b/c | DPF+SCR | PM Exhaust |  |  |  | 10 | 130 | 0 | 0 | 0.00014222 | 0 | 0 | 0 | 1 | 0% | 0% | 80 | 0.00014222
Passenger Cars | Diesel | Large-SUV-Executive | Euro 6 a/b/c | DPF+SCR | EC |  |  |  | 10 | 130 | 0.00070286 | 0.013173 | 13.7118 | 3.6244e-11 | -0.0005471 | 0.11848 | 1.6479 | 18.67% | 0% | 80 | 2.0548 | Y
Passenger Cars | Diesel | Large-SUV-Executive | Euro 6 a/b/c | DPF+SCR | CH4 |  |  |  | 10 | 130 | 5.8869 | 835.3654 | -9160.2273 | 34813.7463 | 1635.0522 | -7392.1863 | 33283.7637 | 50% | 0% | 80 | 0.0048343 | Y
Passenger Cars | Diesel | Large-SUV-Executive | Euro 6 a/b/c | DPF+SCR | SPN23 |  |  |  | 5 | 110 | 0 | 0 | 48153431578.9474 | 0 | 0 | 0 | 1 | 0% | 0% | 80 | 48153431578.9474
Passenger Cars | Diesel | Large-SUV-Executive | Euro 6 a/b/c | LNT+DPF | CO |  |  |  | 10 | 120 | -0.0016671 | 0.21261 | -0.74496 | 0.7171 | 0.02736 | 1.5132 | 7.408e-09 | 19.5% | 0% | 80 | 0.015231
Passenger Cars | Diesel | Large-SUV-Executive | Euro 6 a/b/c | LNT+DPF | NOx |  |  |  | 10 | 130 | 6.6714e-05 | -0.011381 | 0.94595 | 1.9236 | -5.1505e-05 | 0.0042643 | 1 | 17.63% | 0% | 80 | 0.39612
Passenger Cars | Diesel | Large-SUV-Executive | Euro 6 a/b/c | LNT+DPF | VOC |  |  |  | 10 | 130 | 5.8869 | 835.3654 | -9160.2273 | 34813.7463 | 1635.0522 | -7392.1863 | 33283.7637 | 0% | 0% | 80 | 0.0096687 | Y
Passenger Cars | Diesel | Large-SUV-Executive | Euro 6 a/b/c | LNT+DPF | PM Exhaust |  |  |  | 10 | 130 | 0 | 0 | 0.00014222 | 0 | 0 | 0 | 1 | 0% | 0% | 80 | 0.00014222
Passenger Cars | Diesel | Large-SUV-Executive | Euro 6 a/b/c | LNT+DPF | EC |  |  |  | 10 | 130 | 0.00070286 | 0.013173 | 13.7118 | 3.6244e-11 | -0.0005471 | 0.11848 | 1.6479 | 18.67% | 0% | 80 | 2.0548 | Y
Passenger Cars | Diesel | Large-SUV-Executive | Euro 6 a/b/c | LNT+DPF | CH4 |  |  |  | 10 | 130 | 5.8869 | 835.3654 | -9160.2273 | 34813.7463 | 1635.0522 | -7392.1863 | 33283.7637 | 50% | 0% | 80 | 0.0048343 | Y
Passenger Cars | Diesel | Large-SUV-Executive | Euro 6 a/b/c | LNT+DPF | SPN23 |  |  |  | 5 | 110 | 0 | 0 | 48153431578.9474 | 0 | 0 | 0 | 1 | 0% | 0% | 80 | 48153431578.9474
Passenger Cars | Diesel | Large-SUV-Executive | Euro 6 d-temp | DPF | CO |  |  |  | 10 | 130 | 3.3057e-05 | -0.0057278 | 0.28235 | 0.94307 | 0.00035432 | -0.070543 | 4.6114 | 65% | 0% | 80 | 0.013447
Passenger Cars | Diesel | Large-SUV-Executive | Euro 6 d-temp | DPF | NOx |  |  |  | 10 | 130 | 6.6714e-05 | -0.011381 | 0.94595 | 1.9236 | -5.1505e-05 | 0.0042643 | 1 | 90% | 0% | 80 | 0.048091
Passenger Cars | Diesel | Large-SUV-Executive | Euro 6 d-temp | DPF | VOC |  |  |  | 10 | 130 | -0.18457 | 342.4088 | -2755.5187 | 8421.0381 | 509.9435 | 1716.6254 | -12796.9039 | 0% | 0% | 80 | 0.006954 | Y
Passenger Cars | Diesel | Large-SUV-Executive | Euro 6 d-temp | DPF | PM Exhaust |  |  |  | 10 | 130 | 0 | 0 | 0.00014222 | 0 | 0 | 0 | 1 | 0% | 0% | 80 | 0.00014222
Passenger Cars | Diesel | Large-SUV-Executive | Euro 6 d-temp | DPF | EC |  |  |  | 10 | 130 | 0.00070286 | 0.013173 | 13.7118 | 3.6244e-11 | -0.0005471 | 0.11848 | 1.6479 | 18.67% | 0% | 80 | 2.0548 | Y
Passenger Cars | Diesel | Large-SUV-Executive | Euro 6 d-temp | DPF | CH4 |  |  |  | 10 | 130 | 0.1878 | 58.4178 | -535.9636 | 1894.8608 | 254.7337 | -514.0025 | 957.1028 | 0% | 0% | 80 | 0.0033727 | Y
Passenger Cars | Diesel | Large-SUV-Executive | Euro 6 d-temp | DPF | SPN23 |  |  |  | 5 | 110 | 0 | 0 | 48153431578.9474 | 0 | 0 | 0 | 1 | 0% | 0% | 80 | 48153431578.9474
Passenger Cars | Diesel | Large-SUV-Executive | Euro 6 d-temp | DPF+SCR | CO |  |  |  | 10 | 130 | 3.3057e-05 | -0.0057278 | 0.28235 | 0.94307 | 0.00035432 | -0.070543 | 4.6114 | 65% | 0% | 80 | 0.013447
Passenger Cars | Diesel | Large-SUV-Executive | Euro 6 d-temp | DPF+SCR | NOx |  |  |  | 10 | 130 | 6.6714e-05 | -0.011381 | 0.94595 | 1.9236 | -5.1505e-05 | 0.0042643 | 1 | 90% | 0% | 80 | 0.048091
Passenger Cars | Diesel | Large-SUV-Executive | Euro 6 d-temp | DPF+SCR | VOC |  |  |  | 10 | 130 | -0.18457 | 342.4088 | -2755.5187 | 8421.0381 | 509.9435 | 1716.6254 | -12796.9039 | 0% | 0% | 80 | 0.006954 | Y
Passenger Cars | Diesel | Large-SUV-Executive | Euro 6 d-temp | DPF+SCR | PM Exhaust |  |  |  | 10 | 130 | 0 | 0 | 0.00014222 | 0 | 0 | 0 | 1 | 0% | 0% | 80 | 0.00014222
Passenger Cars | Diesel | Large-SUV-Executive | Euro 6 d-temp | DPF+SCR | EC |  |  |  | 10 | 130 | 0.00070286 | 0.013173 | 13.7118 | 3.6244e-11 | -0.0005471 | 0.11848 | 1.6479 | 18.67% | 0% | 80 | 2.0548 | Y
Passenger Cars | Diesel | Large-SUV-Executive | Euro 6 d-temp | DPF+SCR | CH4 |  |  |  | 10 | 130 | 0.1878 | 58.4178 | -535.9636 | 1894.8608 | 254.7337 | -514.0025 | 957.1028 | 0% | 0% | 80 | 0.0033727 | Y
Passenger Cars | Diesel | Large-SUV-Executive | Euro 6 d-temp | DPF+SCR | SPN23 |  |  |  | 5 | 110 | 0 | 0 | 48153431578.9474 | 0 | 0 | 0 | 1 | 0% | 0% | 80 | 48153431578.9474
Passenger Cars | Diesel | Large-SUV-Executive | Euro 6 d-temp | LNT+DPF | CO |  |  |  | 10 | 130 | 3.3057e-05 | -0.0057278 | 0.28235 | 0.94307 | 0.00035432 | -0.070543 | 4.6114 | 65% | 0% | 80 | 0.013447
Passenger Cars | Diesel | Large-SUV-Executive | Euro 6 d-temp | LNT+DPF | NOx |  |  |  | 10 | 130 | 6.6714e-05 | -0.011381 | 0.94595 | 1.9236 | -5.1505e-05 | 0.0042643 | 1 | 90% | 0% | 80 | 0.048091
Passenger Cars | Diesel | Large-SUV-Executive | Euro 6 d-temp | LNT+DPF | VOC |  |  |  | 10 | 130 | -0.18457 | 342.4088 | -2755.5187 | 8421.0381 | 509.9435 | 1716.6254 | -12796.9039 | 0% | 0% | 80 | 0.006954 | Y
Passenger Cars | Diesel | Large-SUV-Executive | Euro 6 d-temp | LNT+DPF | PM Exhaust |  |  |  | 10 | 130 | 0 | 0 | 0.00014222 | 0 | 0 | 0 | 1 | 0% | 0% | 80 | 0.00014222
Passenger Cars | Diesel | Large-SUV-Executive | Euro 6 d-temp | LNT+DPF | EC |  |  |  | 10 | 130 | 0.00070286 | 0.013173 | 13.7118 | 3.6244e-11 | -0.0005471 | 0.11848 | 1.6479 | 18.67% | 0% | 80 | 2.0548 | Y
Passenger Cars | Diesel | Large-SUV-Executive | Euro 6 d-temp | LNT+DPF | CH4 |  |  |  | 10 | 130 | 0.1878 | 58.4178 | -535.9636 | 1894.8608 | 254.7337 | -514.0025 | 957.1028 | 0% | 0% | 80 | 0.0033727 | Y
Passenger Cars | Diesel | Large-SUV-Executive | Euro 6 d-temp | LNT+DPF | SPN23 |  |  |  | 5 | 110 | 0 | 0 | 48153431578.9474 | 0 | 0 | 0 | 1 | 0% | 0% | 80 | 48153431578.9474
Passenger Cars | Diesel | Large-SUV-Executive | Euro 6 d/e | DPF | CO |  |  |  | 10 | 130 | 3.3057e-05 | -0.0057278 | 0.28235 | 0.94307 | 0.00035432 | -0.070543 | 4.6114 | 68% | 0% | 80 | 0.012295
Passenger Cars | Diesel | Large-SUV-Executive | Euro 6 d/e | DPF | NOx |  |  |  | 10 | 130 | 6.6714e-05 | -0.011381 | 0.94595 | 1.9236 | -5.1505e-05 | 0.0042643 | 1 | 92% | 0% | 80 | 0.038473
Passenger Cars | Diesel | Large-SUV-Executive | Euro 6 d/e | DPF | VOC |  |  |  | 10 | 130 | -29.8794 | 7888.2092 | -4785.629 | 555348.6731 | 7435.9141 | 119128.9543 | 446364.6629 | 0% | 0% | 80 | 0.0076778 | Y
Passenger Cars | Diesel | Large-SUV-Executive | Euro 6 d/e | DPF | PM Exhaust |  |  |  | 10 | 130 | 0 | 0 | 0.00014222 | 0 | 0 | 0 | 1 | 0% | 0% | 80 | 0.00014222
Passenger Cars | Diesel | Large-SUV-Executive | Euro 6 d/e | DPF | EC |  |  |  | 10 | 130 | 0.00070286 | 0.013173 | 13.7118 | 3.6244e-11 | -0.0005471 | 0.11848 | 1.6479 | 18.67% | 0% | 80 | 2.0548 | Y
Passenger Cars | Diesel | Large-SUV-Executive | Euro 6 d/e | DPF | CH4 |  |  |  | 10 | 130 | 0.21421 | 79.0452 | -923.578 | 1849.1443 | 307.3848 | -3581.4916 | 7717.9172 | 0% | 0% | 80 | 0.0040238 | Y
Passenger Cars | Diesel | Large-SUV-Executive | Euro 6 d/e | DPF | SPN23 |  |  |  | 5 | 110 | 0 | 0 | 48153431578.9474 | 0 | 0 | 0 | 1 | 0% | 0% | 80 | 48153431578.9474
Passenger Cars | Diesel | Large-SUV-Executive | Euro 6 d/e | DPF+SCR | CO |  |  |  | 10 | 130 | 3.3057e-05 | -0.0057278 | 0.28235 | 0.94307 | 0.00035432 | -0.070543 | 4.6114 | 68% | 0% | 80 | 0.012295
Passenger Cars | Diesel | Large-SUV-Executive | Euro 6 d/e | DPF+SCR | NOx |  |  |  | 10 | 130 | 6.6714e-05 | -0.011381 | 0.94595 | 1.9236 | -5.1505e-05 | 0.0042643 | 1 | 92% | 0% | 80 | 0.038473
Passenger Cars | Diesel | Large-SUV-Executive | Euro 6 d/e | DPF+SCR | VOC |  |  |  | 10 | 130 | -29.8794 | 7888.2092 | -4785.629 | 555348.6731 | 7435.9141 | 119128.9543 | 446364.6629 | 0% | 0% | 80 | 0.0076778 | Y
Passenger Cars | Diesel | Large-SUV-Executive | Euro 6 d/e | DPF+SCR | PM Exhaust |  |  |  | 10 | 130 | 0 | 0 | 0.00014222 | 0 | 0 | 0 | 1 | 0% | 0% | 80 | 0.00014222
Passenger Cars | Diesel | Large-SUV-Executive | Euro 6 d/e | DPF+SCR | EC |  |  |  | 10 | 130 | 0.00070286 | 0.013173 | 13.7118 | 3.6244e-11 | -0.0005471 | 0.11848 | 1.6479 | 18.67% | 0% | 80 | 2.0548 | Y
Passenger Cars | Diesel | Large-SUV-Executive | Euro 6 d/e | DPF+SCR | CH4 |  |  |  | 10 | 130 | 0.21421 | 79.0452 | -923.578 | 1849.1443 | 307.3848 | -3581.4916 | 7717.9172 | 0% | 0% | 80 | 0.0040238 | Y
Passenger Cars | Diesel | Large-SUV-Executive | Euro 6 d/e | DPF+SCR | SPN23 |  |  |  | 5 | 110 | 0 | 0 | 48153431578.9474 | 0 | 0 | 0 | 1 | 0% | 0% | 80 | 48153431578.9474
Passenger Cars | Diesel | Large-SUV-Executive | Euro 6 d/e | LNT+DPF | CO |  |  |  | 10 | 130 | 3.3057e-05 | -0.0057278 | 0.28235 | 0.94307 | 0.00035432 | -0.070543 | 4.6114 | 68% | 0% | 80 | 0.012295
Passenger Cars | Diesel | Large-SUV-Executive | Euro 6 d/e | LNT+DPF | NOx |  |  |  | 10 | 130 | 6.6714e-05 | -0.011381 | 0.94595 | 1.9236 | -5.1505e-05 | 0.0042643 | 1 | 92% | 0% | 80 | 0.038473
Passenger Cars | Diesel | Large-SUV-Executive | Euro 6 d/e | LNT+DPF | VOC |  |  |  | 10 | 130 | -29.8794 | 7888.2092 | -4785.629 | 555348.6731 | 7435.9141 | 119128.9543 | 446364.6629 | 0% | 0% | 80 | 0.0076778 | Y
Passenger Cars | Diesel | Large-SUV-Executive | Euro 6 d/e | LNT+DPF | PM Exhaust |  |  |  | 10 | 130 | 0 | 0 | 0.00014222 | 0 | 0 | 0 | 1 | 0% | 0% | 80 | 0.00014222
Passenger Cars | Diesel | Large-SUV-Executive | Euro 6 d/e | LNT+DPF | EC |  |  |  | 10 | 130 | 0.00070286 | 0.013173 | 13.7118 | 3.6244e-11 | -0.0005471 | 0.11848 | 1.6479 | 18.67% | 0% | 80 | 2.0548 | Y
Passenger Cars | Diesel | Large-SUV-Executive | Euro 6 d/e | LNT+DPF | CH4 |  |  |  | 10 | 130 | 0.21421 | 79.0452 | -923.578 | 1849.1443 | 307.3848 | -3581.4916 | 7717.9172 | 0% | 0% | 80 | 0.0040238 | Y
Passenger Cars | Diesel | Large-SUV-Executive | Euro 6 d/e | LNT+DPF | SPN23 |  |  |  | 5 | 110 | 0 | 0 | 48153431578.9474 | 0 | 0 | 0 | 1 | 0% | 0% | 80 | 48153431578.9474
Passenger Cars | Diesel | Large-SUV-Executive | Euro 7 | DPF | CO |  |  |  | 10 | 130 | 3.3057e-05 | -0.0057278 | 0.28235 | 0.94307 | 0.00035432 | -0.070543 | 4.6114 | 68% | 0% | 80 | 0.012295
Passenger Cars | Diesel | Large-SUV-Executive | Euro 7 | DPF | NOx |  |  |  | 10 | 130 | 6.6714e-05 | -0.011381 | 0.94595 | 1.9236 | -5.1505e-05 | 0.0042643 | 1 | 92% | 0% | 80 | 0.038473
Passenger Cars | Diesel | Large-SUV-Executive | Euro 7 | DPF | VOC |  |  |  | 10 | 130 | -29.8794 | 7888.2092 | -4785.629 | 555348.6731 | 7435.9141 | 119128.9543 | 446364.6629 | 0% | 0% | 80 | 0.0076778 | Y
Passenger Cars | Diesel | Large-SUV-Executive | Euro 7 | DPF | PM Exhaust |  |  |  | 10 | 130 | 0 | 0 | 0.00014222 | 0 | 0 | 0 | 1 | 0% | 0% | 80 | 0.00014222
Passenger Cars | Diesel | Large-SUV-Executive | Euro 7 | DPF | EC |  |  |  | 10 | 130 | 0.00070286 | 0.013173 | 13.7118 | 3.6244e-11 | -0.0005471 | 0.11848 | 1.6479 | 18.67% | 0% | 80 | 2.0548 | Y
Passenger Cars | Diesel | Large-SUV-Executive | Euro 7 | DPF | CH4 |  |  |  | 10 | 130 | 0.21421 | 79.0452 | -923.578 | 1849.1443 | 307.3848 | -3581.4916 | 7717.9172 | 0% | 0% | 80 | 0.0040238 | Y
Passenger Cars | Diesel | Large-SUV-Executive | Euro 7 | DPF | SPN23 |  |  |  | 5 | 110 | 0 | 0 | 48153431578.9474 | 0 | 0 | 0 | 1 | 0% | 0% | 80 | 48153431578.9474
Passenger Cars | Diesel | Large-SUV-Executive | Euro 7 | DPF+SCR | CO |  |  |  | 10 | 130 | 3.3057e-05 | -0.0057278 | 0.28235 | 0.94307 | 0.00035432 | -0.070543 | 4.6114 | 68% | 0% | 80 | 0.012295
Passenger Cars | Diesel | Large-SUV-Executive | Euro 7 | DPF+SCR | NOx |  |  |  | 10 | 130 | 6.6714e-05 | -0.011381 | 0.94595 | 1.9236 | -5.1505e-05 | 0.0042643 | 1 | 92% | 0% | 80 | 0.038473
Passenger Cars | Diesel | Large-SUV-Executive | Euro 7 | DPF+SCR | VOC |  |  |  | 10 | 130 | -29.8794 | 7888.2092 | -4785.629 | 555348.6731 | 7435.9141 | 119128.9543 | 446364.6629 | 0% | 0% | 80 | 0.0076778 | Y
Passenger Cars | Diesel | Large-SUV-Executive | Euro 7 | DPF+SCR | PM Exhaust |  |  |  | 10 | 130 | 0 | 0 | 0.00014222 | 0 | 0 | 0 | 1 | 0% | 0% | 80 | 0.00014222
Passenger Cars | Diesel | Large-SUV-Executive | Euro 7 | DPF+SCR | EC |  |  |  | 10 | 130 | 0.00070286 | 0.013173 | 13.7118 | 3.6244e-11 | -0.0005471 | 0.11848 | 1.6479 | 18.67% | 0% | 80 | 2.0548 | Y
Passenger Cars | Diesel | Large-SUV-Executive | Euro 7 | DPF+SCR | CH4 |  |  |  | 10 | 130 | 0.21421 | 79.0452 | -923.578 | 1849.1443 | 307.3848 | -3581.4916 | 7717.9172 | 0% | 0% | 80 | 0.0040238 | Y
Passenger Cars | Diesel | Large-SUV-Executive | Euro 7 | DPF+SCR | SPN23 |  |  |  | 5 | 110 | 0 | 0 | 48153431578.9474 | 0 | 0 | 0 | 1 | 0% | 0% | 80 | 48153431578.9474
Passenger Cars | Diesel | Large-SUV-Executive | Euro 7 | LNT+DPF | CO |  |  |  | 10 | 130 | 3.3057e-05 | -0.0057278 | 0.28235 | 0.94307 | 0.00035432 | -0.070543 | 4.6114 | 68% | 0% | 80 | 0.012295
Passenger Cars | Diesel | Large-SUV-Executive | Euro 7 | LNT+DPF | NOx |  |  |  | 10 | 130 | 6.6714e-05 | -0.011381 | 0.94595 | 1.9236 | -5.1505e-05 | 0.0042643 | 1 | 92% | 0% | 80 | 0.038473
Passenger Cars | Diesel | Large-SUV-Executive | Euro 7 | LNT+DPF | VOC |  |  |  | 10 | 130 | -29.8794 | 7888.2092 | -4785.629 | 555348.6731 | 7435.9141 | 119128.9543 | 446364.6629 | 0% | 0% | 80 | 0.0076778 | Y
Passenger Cars | Diesel | Large-SUV-Executive | Euro 7 | LNT+DPF | PM Exhaust |  |  |  | 10 | 130 | 0 | 0 | 0.00014222 | 0 | 0 | 0 | 1 | 0% | 0% | 80 | 0.00014222
Passenger Cars | Diesel | Large-SUV-Executive | Euro 7 | LNT+DPF | EC |  |  |  | 10 | 130 | 0.00070286 | 0.013173 | 13.7118 | 3.6244e-11 | -0.0005471 | 0.11848 | 1.6479 | 18.67% | 0% | 80 | 2.0548 | Y
Passenger Cars | Diesel | Large-SUV-Executive | Euro 7 | LNT+DPF | CH4 |  |  |  | 10 | 130 | 0.21421 | 79.0452 | -923.578 | 1849.1443 | 307.3848 | -3581.4916 | 7717.9172 | 0% | 0% | 80 | 0.0040238 | Y
Passenger Cars | Diesel | Large-SUV-Executive | Euro 7 | LNT+DPF | SPN23 |  |  |  | 5 | 110 | 0 | 0 | 48153431578.9474 | 0 | 0 | 0 | 1 | 0% | 0% | 80 | 48153431578.9474
Passenger Cars | Diesel PHEV ~ Diesel | Large-SUV-Executive | Euro 6 a/b/c | DPF | CO |  |  |  | 10 | 120 | -0.0016671 | 0.21261 | -0.74496 | 0.7171 | 0.02736 | 1.5132 | 7.408e-09 | 19.5% | 0% | 80 | 0.015231
Passenger Cars | Diesel PHEV ~ Diesel | Large-SUV-Executive | Euro 6 a/b/c | DPF | NOx |  |  |  | 10 | 130 | 6.6714e-05 | -0.011381 | 0.94595 | 1.9236 | -5.1505e-05 | 0.0042643 | 1 | 17.63% | 0% | 80 | 0.39612
Passenger Cars | Diesel PHEV ~ Diesel | Large-SUV-Executive | Euro 6 a/b/c | DPF | VOC |  |  |  | 10 | 130 | 5.8869 | 835.3654 | -9160.2273 | 34813.7463 | 1635.0522 | -7392.1863 | 33283.7637 | 0% | 0% | 80 | 0.0096687 | Y
Passenger Cars | Diesel PHEV ~ Diesel | Large-SUV-Executive | Euro 6 a/b/c | DPF | PM Exhaust |  |  |  | 10 | 130 | 0 | 0 | 0.00014222 | 0 | 0 | 0 | 1 | 0% | 0% | 80 | 0.00014222
Passenger Cars | Diesel PHEV ~ Diesel | Large-SUV-Executive | Euro 6 a/b/c | DPF | EC |  |  |  | 10 | 130 | 0.00057973 | -0.074614 | 4.1556 | 0 | 0 | 0 | 1 | -6.652% | 0% | 80 | 2.023 | Y
Passenger Cars | Diesel PHEV ~ Diesel | Large-SUV-Executive | Euro 6 a/b/c | DPF | CH4 |  |  |  | 10 | 130 | 5.8869 | 835.3654 | -9160.2273 | 34813.7463 | 1635.0522 | -7392.1863 | 33283.7637 | 50% | 0% | 80 | 0.0048343 | Y
Passenger Cars | Diesel PHEV ~ Diesel | Large-SUV-Executive | Euro 6 a/b/c | DPF | SPN23 |  |  |  | 5 | 110 | 0 | 0 | 48153431578.9474 | 0 | 0 | 0 | 1 | 0% | 0% | 80 | 48153431578.9474
Passenger Cars | Diesel PHEV ~ Diesel | Large-SUV-Executive | Euro 6 a/b/c | DPF+SCR | CO |  |  |  | 10 | 120 | -0.0016671 | 0.21261 | -0.74496 | 0.7171 | 0.02736 | 1.5132 | 7.408e-09 | 19.5% | 0% | 80 | 0.015231
Passenger Cars | Diesel PHEV ~ Diesel | Large-SUV-Executive | Euro 6 a/b/c | DPF+SCR | NOx |  |  |  | 10 | 130 | 6.6714e-05 | -0.011381 | 0.94595 | 1.9236 | -5.1505e-05 | 0.0042643 | 1 | 17.63% | 0% | 80 | 0.39612
Passenger Cars | Diesel PHEV ~ Diesel | Large-SUV-Executive | Euro 6 a/b/c | DPF+SCR | VOC |  |  |  | 10 | 130 | 5.8869 | 835.3654 | -9160.2273 | 34813.7463 | 1635.0522 | -7392.1863 | 33283.7637 | 0% | 0% | 80 | 0.0096687 | Y
Passenger Cars | Diesel PHEV ~ Diesel | Large-SUV-Executive | Euro 6 a/b/c | DPF+SCR | PM Exhaust |  |  |  | 10 | 130 | 0 | 0 | 0.00014222 | 0 | 0 | 0 | 1 | 0% | 0% | 80 | 0.00014222
Passenger Cars | Diesel PHEV ~ Diesel | Large-SUV-Executive | Euro 6 a/b/c | DPF+SCR | EC |  |  |  | 10 | 130 | 0.00057973 | -0.074614 | 4.1556 | 0 | 0 | 0 | 1 | -6.652% | 0% | 80 | 2.023 | Y
Passenger Cars | Diesel PHEV ~ Diesel | Large-SUV-Executive | Euro 6 a/b/c | DPF+SCR | CH4 |  |  |  | 10 | 130 | 5.8869 | 835.3654 | -9160.2273 | 34813.7463 | 1635.0522 | -7392.1863 | 33283.7637 | 50% | 0% | 80 | 0.0048343 | Y
Passenger Cars | Diesel PHEV ~ Diesel | Large-SUV-Executive | Euro 6 a/b/c | DPF+SCR | SPN23 |  |  |  | 5 | 110 | 0 | 0 | 48153431578.9474 | 0 | 0 | 0 | 1 | 0% | 0% | 80 | 48153431578.9474
Passenger Cars | Diesel PHEV ~ Diesel | Large-SUV-Executive | Euro 6 a/b/c | LNT+DPF | CO |  |  |  | 10 | 120 | -0.0016671 | 0.21261 | -0.74496 | 0.7171 | 0.02736 | 1.5132 | 7.408e-09 | 19.5% | 0% | 80 | 0.015231
Passenger Cars | Diesel PHEV ~ Diesel | Large-SUV-Executive | Euro 6 a/b/c | LNT+DPF | NOx |  |  |  | 10 | 130 | 6.6714e-05 | -0.011381 | 0.94595 | 1.9236 | -5.1505e-05 | 0.0042643 | 1 | 17.63% | 0% | 80 | 0.39612
Passenger Cars | Diesel PHEV ~ Diesel | Large-SUV-Executive | Euro 6 a/b/c | LNT+DPF | VOC |  |  |  | 10 | 130 | 5.8869 | 835.3654 | -9160.2273 | 34813.7463 | 1635.0522 | -7392.1863 | 33283.7637 | 0% | 0% | 80 | 0.0096687 | Y
Passenger Cars | Diesel PHEV ~ Diesel | Large-SUV-Executive | Euro 6 a/b/c | LNT+DPF | PM Exhaust |  |  |  | 10 | 130 | 0 | 0 | 0.00014222 | 0 | 0 | 0 | 1 | 0% | 0% | 80 | 0.00014222
Passenger Cars | Diesel PHEV ~ Diesel | Large-SUV-Executive | Euro 6 a/b/c | LNT+DPF | EC |  |  |  | 10 | 130 | 0.00057973 | -0.074614 | 4.1556 | 0 | 0 | 0 | 1 | -6.652% | 0% | 80 | 2.023 | Y
Passenger Cars | Diesel PHEV ~ Diesel | Large-SUV-Executive | Euro 6 a/b/c | LNT+DPF | CH4 |  |  |  | 10 | 130 | 5.8869 | 835.3654 | -9160.2273 | 34813.7463 | 1635.0522 | -7392.1863 | 33283.7637 | 50% | 0% | 80 | 0.0048343 | Y
Passenger Cars | Diesel PHEV ~ Diesel | Large-SUV-Executive | Euro 6 a/b/c | LNT+DPF | SPN23 |  |  |  | 5 | 110 | 0 | 0 | 48153431578.9474 | 0 | 0 | 0 | 1 | 0% | 0% | 80 | 48153431578.9474
Passenger Cars | Diesel PHEV ~ Electricity | Large-SUV-Executive | Euro 6 a/b/c | DPF | EC |  |  |  | 10 | 130 | 0.00013176 | -0.014372 | 1.0376 | 0 | 0 | 0 | 1 | 3.77% | 0% | 80 | 0.70352 | Y
Passenger Cars | Diesel PHEV ~ Electricity | Large-SUV-Executive | Euro 6 a/b/c | DPF+SCR | EC |  |  |  | 10 | 130 | 0.00013176 | -0.014372 | 1.0376 | 0 | 0 | 0 | 1 | 3.77% | 0% | 80 | 0.70352 | Y
Passenger Cars | Diesel PHEV ~ Electricity | Large-SUV-Executive | Euro 6 a/b/c | LNT+DPF | EC |  |  |  | 10 | 130 | 0.00013176 | -0.014372 | 1.0376 | 0 | 0 | 0 | 1 | 3.77% | 0% | 80 | 0.70352 | Y
Passenger Cars | Diesel PHEV ~ Diesel | Large-SUV-Executive | Euro 6 d-temp | DPF | CO |  |  |  | 10 | 130 | 3.3057e-05 | -0.0057278 | 0.28235 | 0.94307 | 0.00035432 | -0.070543 | 4.6114 | 65% | 0% | 80 | 0.013447
Passenger Cars | Diesel PHEV ~ Diesel | Large-SUV-Executive | Euro 6 d-temp | DPF | NOx |  |  |  | 10 | 130 | 6.6714e-05 | -0.011381 | 0.94595 | 1.9236 | -5.1505e-05 | 0.0042643 | 1 | 90% | 0% | 80 | 0.048091
Passenger Cars | Diesel PHEV ~ Diesel | Large-SUV-Executive | Euro 6 d-temp | DPF | VOC |  |  |  | 10 | 130 | -0.18457 | 342.4088 | -2755.5187 | 8421.0381 | 509.9435 | 1716.6254 | -12796.9039 | 0% | 0% | 80 | 0.006954 | Y
Passenger Cars | Diesel PHEV ~ Diesel | Large-SUV-Executive | Euro 6 d-temp | DPF | PM Exhaust |  |  |  | 10 | 130 | 0 | 0 | 0.00014222 | 0 | 0 | 0 | 1 | 0% | 0% | 80 | 0.00014222
Passenger Cars | Diesel PHEV ~ Diesel | Large-SUV-Executive | Euro 6 d-temp | DPF | EC |  |  |  | 10 | 130 | 0.00057973 | -0.074614 | 4.1556 | 0 | 0 | 0 | 1 | -6.652% | 0% | 80 | 2.023 | Y
Passenger Cars | Diesel PHEV ~ Diesel | Large-SUV-Executive | Euro 6 d-temp | DPF | CH4 |  |  |  | 10 | 130 | 0.1878 | 58.4178 | -535.9636 | 1894.8608 | 254.7337 | -514.0025 | 957.1028 | 0% | 0% | 80 | 0.0033727 | Y
Passenger Cars | Diesel PHEV ~ Diesel | Large-SUV-Executive | Euro 6 d-temp | DPF | SPN23 |  |  |  | 5 | 110 | 0 | 0 | 48153431578.9474 | 0 | 0 | 0 | 1 | 0% | 0% | 80 | 48153431578.9474
Passenger Cars | Diesel PHEV ~ Diesel | Large-SUV-Executive | Euro 6 d-temp | DPF+SCR | CO |  |  |  | 10 | 130 | 3.3057e-05 | -0.0057278 | 0.28235 | 0.94307 | 0.00035432 | -0.070543 | 4.6114 | 65% | 0% | 80 | 0.013447
Passenger Cars | Diesel PHEV ~ Diesel | Large-SUV-Executive | Euro 6 d-temp | DPF+SCR | NOx |  |  |  | 10 | 130 | 6.6714e-05 | -0.011381 | 0.94595 | 1.9236 | -5.1505e-05 | 0.0042643 | 1 | 90% | 0% | 80 | 0.048091
Passenger Cars | Diesel PHEV ~ Diesel | Large-SUV-Executive | Euro 6 d-temp | DPF+SCR | VOC |  |  |  | 10 | 130 | -0.18457 | 342.4088 | -2755.5187 | 8421.0381 | 509.9435 | 1716.6254 | -12796.9039 | 0% | 0% | 80 | 0.006954 | Y
Passenger Cars | Diesel PHEV ~ Diesel | Large-SUV-Executive | Euro 6 d-temp | DPF+SCR | PM Exhaust |  |  |  | 10 | 130 | 0 | 0 | 0.00014222 | 0 | 0 | 0 | 1 | 0% | 0% | 80 | 0.00014222
Passenger Cars | Diesel PHEV ~ Diesel | Large-SUV-Executive | Euro 6 d-temp | DPF+SCR | EC |  |  |  | 10 | 130 | 0.00057973 | -0.074614 | 4.1556 | 0 | 0 | 0 | 1 | -6.652% | 0% | 80 | 2.023 | Y
Passenger Cars | Diesel PHEV ~ Diesel | Large-SUV-Executive | Euro 6 d-temp | DPF+SCR | CH4 |  |  |  | 10 | 130 | 0.1878 | 58.4178 | -535.9636 | 1894.8608 | 254.7337 | -514.0025 | 957.1028 | 0% | 0% | 80 | 0.0033727 | Y
Passenger Cars | Diesel PHEV ~ Diesel | Large-SUV-Executive | Euro 6 d-temp | DPF+SCR | SPN23 |  |  |  | 5 | 110 | 0 | 0 | 48153431578.9474 | 0 | 0 | 0 | 1 | 0% | 0% | 80 | 48153431578.9474
Passenger Cars | Diesel PHEV ~ Diesel | Large-SUV-Executive | Euro 6 d-temp | LNT+DPF | CO |  |  |  | 10 | 130 | 3.3057e-05 | -0.0057278 | 0.28235 | 0.94307 | 0.00035432 | -0.070543 | 4.6114 | 65% | 0% | 80 | 0.013447
Passenger Cars | Diesel PHEV ~ Diesel | Large-SUV-Executive | Euro 6 d-temp | LNT+DPF | NOx |  |  |  | 10 | 130 | 6.6714e-05 | -0.011381 | 0.94595 | 1.9236 | -5.1505e-05 | 0.0042643 | 1 | 90% | 0% | 80 | 0.048091
Passenger Cars | Diesel PHEV ~ Diesel | Large-SUV-Executive | Euro 6 d-temp | LNT+DPF | VOC |  |  |  | 10 | 130 | -0.18457 | 342.4088 | -2755.5187 | 8421.0381 | 509.9435 | 1716.6254 | -12796.9039 | 0% | 0% | 80 | 0.006954 | Y
Passenger Cars | Diesel PHEV ~ Diesel | Large-SUV-Executive | Euro 6 d-temp | LNT+DPF | PM Exhaust |  |  |  | 10 | 130 | 0 | 0 | 0.00014222 | 0 | 0 | 0 | 1 | 0% | 0% | 80 | 0.00014222
Passenger Cars | Diesel PHEV ~ Diesel | Large-SUV-Executive | Euro 6 d-temp | LNT+DPF | EC |  |  |  | 10 | 130 | 0.00057973 | -0.074614 | 4.1556 | 0 | 0 | 0 | 1 | -6.652% | 0% | 80 | 2.023 | Y
Passenger Cars | Diesel PHEV ~ Diesel | Large-SUV-Executive | Euro 6 d-temp | LNT+DPF | CH4 |  |  |  | 10 | 130 | 0.1878 | 58.4178 | -535.9636 | 1894.8608 | 254.7337 | -514.0025 | 957.1028 | 0% | 0% | 80 | 0.0033727 | Y
Passenger Cars | Diesel PHEV ~ Diesel | Large-SUV-Executive | Euro 6 d-temp | LNT+DPF | SPN23 |  |  |  | 5 | 110 | 0 | 0 | 48153431578.9474 | 0 | 0 | 0 | 1 | 0% | 0% | 80 | 48153431578.9474
Passenger Cars | Diesel PHEV ~ Electricity | Large-SUV-Executive | Euro 6 d-temp | DPF | EC |  |  |  | 10 | 130 | 0.00013176 | -0.014372 | 1.0376 | 0 | 0 | 0 | 1 | 3.77% | 0% | 80 | 0.70352 | Y
Passenger Cars | Diesel PHEV ~ Electricity | Large-SUV-Executive | Euro 6 d-temp | DPF+SCR | EC |  |  |  | 10 | 130 | 0.00013176 | -0.014372 | 1.0376 | 0 | 0 | 0 | 1 | 3.77% | 0% | 80 | 0.70352 | Y
Passenger Cars | Diesel PHEV ~ Electricity | Large-SUV-Executive | Euro 6 d-temp | LNT+DPF | EC |  |  |  | 10 | 130 | 0.00013176 | -0.014372 | 1.0376 | 0 | 0 | 0 | 1 | 3.77% | 0% | 80 | 0.70352 | Y
Passenger Cars | Diesel PHEV ~ Diesel | Large-SUV-Executive | Euro 6 d/e | DPF | CO |  |  |  | 10 | 130 | 3.3057e-05 | -0.0057278 | 0.28235 | 0.94307 | 0.00035432 | -0.070543 | 4.6114 | 68% | 0% | 80 | 0.012295
Passenger Cars | Diesel PHEV ~ Diesel | Large-SUV-Executive | Euro 6 d/e | DPF | NOx |  |  |  | 10 | 130 | 6.6714e-05 | -0.011381 | 0.94595 | 1.9236 | -5.1505e-05 | 0.0042643 | 1 | 92% | 0% | 80 | 0.038473
Passenger Cars | Diesel PHEV ~ Diesel | Large-SUV-Executive | Euro 6 d/e | DPF | VOC |  |  |  | 10 | 130 | -29.8794 | 7888.2092 | -4785.629 | 555348.6731 | 7435.9141 | 119128.9543 | 446364.6629 | 0% | 0% | 80 | 0.0076778 | Y
Passenger Cars | Diesel PHEV ~ Diesel | Large-SUV-Executive | Euro 6 d/e | DPF | PM Exhaust |  |  |  | 10 | 130 | 0 | 0 | 0.00014222 | 0 | 0 | 0 | 1 | 0% | 0% | 80 | 0.00014222
Passenger Cars | Diesel PHEV ~ Diesel | Large-SUV-Executive | Euro 6 d/e | DPF | EC |  |  |  | 10 | 130 | 0.00057973 | -0.074614 | 4.1556 | 0 | 0 | 0 | 1 | -6.652% | 0% | 80 | 2.023 | Y
Passenger Cars | Diesel PHEV ~ Diesel | Large-SUV-Executive | Euro 6 d/e | DPF | CH4 |  |  |  | 10 | 130 | 0.21421 | 79.0452 | -923.578 | 1849.1443 | 307.3848 | -3581.4916 | 7717.9172 | 0% | 0% | 80 | 0.0040238 | Y
Passenger Cars | Diesel PHEV ~ Diesel | Large-SUV-Executive | Euro 6 d/e | DPF | SPN23 |  |  |  | 5 | 110 | 0 | 0 | 48153431578.9474 | 0 | 0 | 0 | 1 | 0% | 0% | 80 | 48153431578.9474
Passenger Cars | Diesel PHEV ~ Diesel | Large-SUV-Executive | Euro 6 d/e | DPF+SCR | CO |  |  |  | 10 | 130 | 3.3057e-05 | -0.0057278 | 0.28235 | 0.94307 | 0.00035432 | -0.070543 | 4.6114 | 68% | 0% | 80 | 0.012295
Passenger Cars | Diesel PHEV ~ Diesel | Large-SUV-Executive | Euro 6 d/e | DPF+SCR | NOx |  |  |  | 10 | 130 | 6.6714e-05 | -0.011381 | 0.94595 | 1.9236 | -5.1505e-05 | 0.0042643 | 1 | 92% | 0% | 80 | 0.038473
Passenger Cars | Diesel PHEV ~ Diesel | Large-SUV-Executive | Euro 6 d/e | DPF+SCR | VOC |  |  |  | 10 | 130 | -29.8794 | 7888.2092 | -4785.629 | 555348.6731 | 7435.9141 | 119128.9543 | 446364.6629 | 0% | 0% | 80 | 0.0076778 | Y
Passenger Cars | Diesel PHEV ~ Diesel | Large-SUV-Executive | Euro 6 d/e | DPF+SCR | PM Exhaust |  |  |  | 10 | 130 | 0 | 0 | 0.00014222 | 0 | 0 | 0 | 1 | 0% | 0% | 80 | 0.00014222
Passenger Cars | Diesel PHEV ~ Diesel | Large-SUV-Executive | Euro 6 d/e | DPF+SCR | EC |  |  |  | 10 | 130 | 0.00057973 | -0.074614 | 4.1556 | 0 | 0 | 0 | 1 | -6.652% | 0% | 80 | 2.023 | Y
Passenger Cars | Diesel PHEV ~ Diesel | Large-SUV-Executive | Euro 6 d/e | DPF+SCR | CH4 |  |  |  | 10 | 130 | 0.21421 | 79.0452 | -923.578 | 1849.1443 | 307.3848 | -3581.4916 | 7717.9172 | 0% | 0% | 80 | 0.0040238 | Y
Passenger Cars | Diesel PHEV ~ Diesel | Large-SUV-Executive | Euro 6 d/e | DPF+SCR | SPN23 |  |  |  | 5 | 110 | 0 | 0 | 48153431578.9474 | 0 | 0 | 0 | 1 | 0% | 0% | 80 | 48153431578.9474
Passenger Cars | Diesel PHEV ~ Diesel | Large-SUV-Executive | Euro 6 d/e | LNT+DPF | CO |  |  |  | 10 | 130 | 3.3057e-05 | -0.0057278 | 0.28235 | 0.94307 | 0.00035432 | -0.070543 | 4.6114 | 68% | 0% | 80 | 0.012295
Passenger Cars | Diesel PHEV ~ Diesel | Large-SUV-Executive | Euro 6 d/e | LNT+DPF | NOx |  |  |  | 10 | 130 | 6.6714e-05 | -0.011381 | 0.94595 | 1.9236 | -5.1505e-05 | 0.0042643 | 1 | 92% | 0% | 80 | 0.038473
Passenger Cars | Diesel PHEV ~ Diesel | Large-SUV-Executive | Euro 6 d/e | LNT+DPF | VOC |  |  |  | 10 | 130 | -29.8794 | 7888.2092 | -4785.629 | 555348.6731 | 7435.9141 | 119128.9543 | 446364.6629 | 0% | 0% | 80 | 0.0076778 | Y
Passenger Cars | Diesel PHEV ~ Diesel | Large-SUV-Executive | Euro 6 d/e | LNT+DPF | PM Exhaust |  |  |  | 10 | 130 | 0 | 0 | 0.00014222 | 0 | 0 | 0 | 1 | 0% | 0% | 80 | 0.00014222
Passenger Cars | Diesel PHEV ~ Diesel | Large-SUV-Executive | Euro 6 d/e | LNT+DPF | EC |  |  |  | 10 | 130 | 0.00057973 | -0.074614 | 4.1556 | 0 | 0 | 0 | 1 | -6.652% | 0% | 80 | 2.023 | Y
Passenger Cars | Diesel PHEV ~ Diesel | Large-SUV-Executive | Euro 6 d/e | LNT+DPF | CH4 |  |  |  | 10 | 130 | 0.21421 | 79.0452 | -923.578 | 1849.1443 | 307.3848 | -3581.4916 | 7717.9172 | 0% | 0% | 80 | 0.0040238 | Y
Passenger Cars | Diesel PHEV ~ Diesel | Large-SUV-Executive | Euro 6 d/e | LNT+DPF | SPN23 |  |  |  | 5 | 110 | 0 | 0 | 48153431578.9474 | 0 | 0 | 0 | 1 | 0% | 0% | 80 | 48153431578.9474
Passenger Cars | Diesel PHEV ~ Electricity | Large-SUV-Executive | Euro 6 d/e | DPF | EC |  |  |  | 10 | 130 | 0.00013176 | -0.014372 | 1.0376 | 0 | 0 | 0 | 1 | 3.77% | 0% | 80 | 0.70352 | Y
Passenger Cars | Diesel PHEV ~ Electricity | Large-SUV-Executive | Euro 6 d/e | DPF+SCR | EC |  |  |  | 10 | 130 | 0.00013176 | -0.014372 | 1.0376 | 0 | 0 | 0 | 1 | 3.77% | 0% | 80 | 0.70352 | Y
Passenger Cars | Diesel PHEV ~ Electricity | Large-SUV-Executive | Euro 6 d/e | LNT+DPF | EC |  |  |  | 10 | 130 | 0.00013176 | -0.014372 | 1.0376 | 0 | 0 | 0 | 1 | 3.77% | 0% | 80 | 0.70352 | Y
Passenger Cars | Diesel PHEV ~ Diesel | Large-SUV-Executive | Euro 7 | DPF | CO |  |  |  | 10 | 130 | 3.3057e-05 | -0.0057278 | 0.28235 | 0.94307 | 0.00035432 | -0.070543 | 4.6114 | 68% | 0% | 80 | 0.012295
Passenger Cars | Diesel PHEV ~ Diesel | Large-SUV-Executive | Euro 7 | DPF | NOx |  |  |  | 10 | 130 | 6.6714e-05 | -0.011381 | 0.94595 | 1.9236 | -5.1505e-05 | 0.0042643 | 1 | 92% | 0% | 80 | 0.038473
Passenger Cars | Diesel PHEV ~ Diesel | Large-SUV-Executive | Euro 7 | DPF | VOC |  |  |  | 10 | 130 | -29.8794 | 7888.2092 | -4785.629 | 555348.6731 | 7435.9141 | 119128.9543 | 446364.6629 | 0% | 0% | 80 | 0.0076778 | Y
Passenger Cars | Diesel PHEV ~ Diesel | Large-SUV-Executive | Euro 7 | DPF | PM Exhaust |  |  |  | 10 | 130 | 0 | 0 | 0.00014222 | 0 | 0 | 0 | 1 | 0% | 0% | 80 | 0.00014222
Passenger Cars | Diesel PHEV ~ Diesel | Large-SUV-Executive | Euro 7 | DPF | EC |  |  |  | 10 | 130 | 0.00057973 | -0.074614 | 4.1556 | 0 | 0 | 0 | 1 | -6.652% | 0% | 80 | 2.023 | Y
Passenger Cars | Diesel PHEV ~ Diesel | Large-SUV-Executive | Euro 7 | DPF | CH4 |  |  |  | 10 | 130 | 0.21421 | 79.0452 | -923.578 | 1849.1443 | 307.3848 | -3581.4916 | 7717.9172 | 0% | 0% | 80 | 0.0040238 | Y
Passenger Cars | Diesel PHEV ~ Diesel | Large-SUV-Executive | Euro 7 | DPF | SPN23 |  |  |  | 5 | 110 | 0 | 0 | 48153431578.9474 | 0 | 0 | 0 | 1 | 0% | 0% | 80 | 48153431578.9474
Passenger Cars | Diesel PHEV ~ Diesel | Large-SUV-Executive | Euro 7 | DPF+SCR | CO |  |  |  | 10 | 130 | 3.3057e-05 | -0.0057278 | 0.28235 | 0.94307 | 0.00035432 | -0.070543 | 4.6114 | 68% | 0% | 80 | 0.012295
Passenger Cars | Diesel PHEV ~ Diesel | Large-SUV-Executive | Euro 7 | DPF+SCR | NOx |  |  |  | 10 | 130 | 6.6714e-05 | -0.011381 | 0.94595 | 1.9236 | -5.1505e-05 | 0.0042643 | 1 | 92% | 0% | 80 | 0.038473
Passenger Cars | Diesel PHEV ~ Diesel | Large-SUV-Executive | Euro 7 | DPF+SCR | VOC |  |  |  | 10 | 130 | -29.8794 | 7888.2092 | -4785.629 | 555348.6731 | 7435.9141 | 119128.9543 | 446364.6629 | 0% | 0% | 80 | 0.0076778 | Y
Passenger Cars | Diesel PHEV ~ Diesel | Large-SUV-Executive | Euro 7 | DPF+SCR | PM Exhaust |  |  |  | 10 | 130 | 0 | 0 | 0.00014222 | 0 | 0 | 0 | 1 | 0% | 0% | 80 | 0.00014222
Passenger Cars | Diesel PHEV ~ Diesel | Large-SUV-Executive | Euro 7 | DPF+SCR | EC |  |  |  | 10 | 130 | 0.00057973 | -0.074614 | 4.1556 | 0 | 0 | 0 | 1 | -6.652% | 0% | 80 | 2.023 | Y
Passenger Cars | Diesel PHEV ~ Diesel | Large-SUV-Executive | Euro 7 | DPF+SCR | CH4 |  |  |  | 10 | 130 | 0.21421 | 79.0452 | -923.578 | 1849.1443 | 307.3848 | -3581.4916 | 7717.9172 | 0% | 0% | 80 | 0.0040238 | Y
Passenger Cars | Diesel PHEV ~ Diesel | Large-SUV-Executive | Euro 7 | DPF+SCR | SPN23 |  |  |  | 5 | 110 | 0 | 0 | 48153431578.9474 | 0 | 0 | 0 | 1 | 0% | 0% | 80 | 48153431578.9474
Passenger Cars | Diesel PHEV ~ Diesel | Large-SUV-Executive | Euro 7 | LNT+DPF | CO |  |  |  | 10 | 130 | 3.3057e-05 | -0.0057278 | 0.28235 | 0.94307 | 0.00035432 | -0.070543 | 4.6114 | 68% | 0% | 80 | 0.012295
Passenger Cars | Diesel PHEV ~ Diesel | Large-SUV-Executive | Euro 7 | LNT+DPF | NOx |  |  |  | 10 | 130 | 6.6714e-05 | -0.011381 | 0.94595 | 1.9236 | -5.1505e-05 | 0.0042643 | 1 | 92% | 0% | 80 | 0.038473
Passenger Cars | Diesel PHEV ~ Diesel | Large-SUV-Executive | Euro 7 | LNT+DPF | VOC |  |  |  | 10 | 130 | -29.8794 | 7888.2092 | -4785.629 | 555348.6731 | 7435.9141 | 119128.9543 | 446364.6629 | 0% | 0% | 80 | 0.0076778 | Y
Passenger Cars | Diesel PHEV ~ Diesel | Large-SUV-Executive | Euro 7 | LNT+DPF | PM Exhaust |  |  |  | 10 | 130 | 0 | 0 | 0.00014222 | 0 | 0 | 0 | 1 | 0% | 0% | 80 | 0.00014222
Passenger Cars | Diesel PHEV ~ Diesel | Large-SUV-Executive | Euro 7 | LNT+DPF | EC |  |  |  | 10 | 130 | 0.00057973 | -0.074614 | 4.1556 | 0 | 0 | 0 | 1 | -6.652% | 0% | 80 | 2.023 | Y
Passenger Cars | Diesel PHEV ~ Diesel | Large-SUV-Executive | Euro 7 | LNT+DPF | CH4 |  |  |  | 10 | 130 | 0.21421 | 79.0452 | -923.578 | 1849.1443 | 307.3848 | -3581.4916 | 7717.9172 | 0% | 0% | 80 | 0.0040238 | Y
Passenger Cars | Diesel PHEV ~ Diesel | Large-SUV-Executive | Euro 7 | LNT+DPF | SPN23 |  |  |  | 5 | 110 | 0 | 0 | 48153431578.9474 | 0 | 0 | 0 | 1 | 0% | 0% | 80 | 48153431578.9474
Passenger Cars | Diesel PHEV ~ Electricity | Large-SUV-Executive | Euro 7 | DPF | EC |  |  |  | 10 | 130 | 0.00013176 | -0.014372 | 1.0376 | 0 | 0 | 0 | 1 | 3.77% | 0% | 80 | 0.70352 | Y
Passenger Cars | Diesel PHEV ~ Electricity | Large-SUV-Executive | Euro 7 | DPF+SCR | EC |  |  |  | 10 | 130 | 0.00013176 | -0.014372 | 1.0376 | 0 | 0 | 0 | 1 | 3.77% | 0% | 80 | 0.70352 | Y
Passenger Cars | Diesel PHEV ~ Electricity | Large-SUV-Executive | Euro 7 | LNT+DPF | EC |  |  |  | 10 | 130 | 0.00013176 | -0.014372 | 1.0376 | 0 | 0 | 0 | 1 | 3.77% | 0% | 80 | 0.70352 | Y
Passenger Cars | LPG Bifuel ~ LPG | Mini | Euro 4 |  | CO |  |  |  | 5 | 130 | 5.4967e-12 | -0.033418 | 5.1098 | -1.0437e-07 | 0.0018715 | -0.52883 | 37.5057 | 0% | 0% | 80 | 0.33947
Passenger Cars | LPG Bifuel ~ LPG | Mini | Euro 4 |  | NOx |  |  |  | 5 | 130 | 3.8557e-05 | -0.0085802 | 0.57735 | 1.3065e-12 | 2.7018e-17 | -1.3077e-13 | 5.4305 | 0% | 0% | 80 | 0.025355
Passenger Cars | LPG Bifuel ~ LPG | Mini | Euro 4 |  | VOC |  |  |  | 5 | 130 | 3.5491e-06 | -0.00013932 | 0.047375 | -9.0977e-14 | -6.4418e-15 | 7.7263e-13 | 4.0149 | 0% | 0% | 80 | 0.014682
Passenger Cars | LPG Bifuel ~ LPG | Mini | Euro 4 |  | PM Exhaust | Urban Peak |  |  | 10 | 130 | 0 | 0 | 0.00128 | 0 | 0 | 0 | 1 | 0% | 0% | 80 | 0.00128
Passenger Cars | LPG Bifuel ~ LPG | Mini | Euro 4 |  | PM Exhaust | Urban Off Peak |  |  | 10 | 130 | 0 | 0 | 0.00128 | 0 | 0 | 0 | 1 | 0% | 0% | 80 | 0.00128
Passenger Cars | LPG Bifuel ~ LPG | Mini | Euro 4 |  | PM Exhaust | Rural |  |  | 10 | 130 | 0 | 0 | 0.000836 | 0 | 0 | 0 | 1 | 0% | 0% | 80 | 0.000836
Passenger Cars | LPG Bifuel ~ LPG | Mini | Euro 4 |  | PM Exhaust | Highway |  |  | 10 | 130 | 0 | 0 | 0.00119 | 0 | 0 | 0 | 1 | 0% | 0% | 80 | 0.00119
Passenger Cars | LPG Bifuel ~ LPG | Mini | Euro 4 |  | EC |  |  |  | 10 | 130 | 0.0026608 | -0.34183 | 27.5777 | -6.4774e-09 | -2.4468e-13 | 2.0191e-11 | 7.9364 | 0% | 0% | 80 | 2.1748
Passenger Cars | LPG Bifuel ~ LPG | Mini | Euro 4 |  | CH4 | Urban Peak |  |  | 10 | 130 | 0 | 0 | 80 | 0 | 0 | 0 | 1000 | 97.5% | 0% | 80 | 0.002
Passenger Cars | LPG Bifuel ~ LPG | Mini | Euro 4 |  | CH4 | Urban Off Peak |  |  | 10 | 130 | 0 | 0 | 80 | 0 | 0 | 0 | 1000 | 97.5% | 0% | 80 | 0.002
Passenger Cars | LPG Bifuel ~ LPG | Mini | Euro 4 |  | CH4 | Rural |  |  | 10 | 130 | 0 | 0 | 35 | 0 | 0 | 0 | 1000 | 94.29% | 0% | 80 | 0.002
Passenger Cars | LPG Bifuel ~ LPG | Mini | Euro 4 |  | CH4 | Highway |  |  | 10 | 130 | 0 | 0 | 25 | 0 | 0 | 0 | 1000 | 95% | 0% | 80 | 0.00125
Passenger Cars | LPG Bifuel ~ LPG | Mini | Euro 4 |  | SPN23 | Urban Peak |  |  | 5 | 110 | 0 | 0 | 900000000000 | 0 | 0 | 0 | 1 | 0% | 0% | 80 | 900000000000
Passenger Cars | LPG Bifuel ~ LPG | Mini | Euro 4 |  | SPN23 | Urban Off Peak |  |  | 5 | 110 | 0 | 0 | 900000000000 | 0 | 0 | 0 | 1 | 0% | 0% | 80 | 900000000000
Passenger Cars | LPG Bifuel ~ LPG | Mini | Euro 4 |  | SPN23 | Rural |  |  | 5 | 110 | 0 | 0 | 790000000000 | 0 | 0 | 0 | 1 | 0% | 0% | 80 | 790000000000
Passenger Cars | LPG Bifuel ~ LPG | Mini | Euro 4 |  | SPN23 | Highway |  |  | 5 | 110 | 0 | 0 | 840000000000 | 0 | 0 | 0 | 1 | 0% | 0% | 80 | 840000000000
Passenger Cars | LPG Bifuel ~ Petrol | Mini | Euro 4 |  | CO |  |  |  | 5 | 130 | 5.4967e-12 | -0.033418 | 5.1098 | -1.0437e-07 | 0.0018715 | -0.52883 | 37.5057 | 0% | 0% | 80 | 0.33947
Passenger Cars | LPG Bifuel ~ Petrol | Mini | Euro 4 |  | NOx |  |  |  | 5 | 130 | 3.8557e-05 | -0.0085802 | 0.57735 | 1.3065e-12 | 2.7018e-17 | -1.3077e-13 | 5.4305 | 0% | 0% | 80 | 0.025355
Passenger Cars | LPG Bifuel ~ Petrol | Mini | Euro 4 |  | VOC |  |  |  | 5 | 130 | 3.5491e-06 | -0.00013932 | 0.047375 | -9.0977e-14 | -6.4418e-15 | 7.7263e-13 | 4.0149 | 0% | 0% | 80 | 0.014682
Passenger Cars | LPG Bifuel ~ Petrol | Mini | Euro 4 |  | PM Exhaust | Urban Peak |  |  | 10 | 130 | 0 | 0 | 0.00128 | 0 | 0 | 0 | 1 | 0% | 0% | 80 | 0.00128
Passenger Cars | LPG Bifuel ~ Petrol | Mini | Euro 4 |  | PM Exhaust | Urban Off Peak |  |  | 10 | 130 | 0 | 0 | 0.00128 | 0 | 0 | 0 | 1 | 0% | 0% | 80 | 0.00128
Passenger Cars | LPG Bifuel ~ Petrol | Mini | Euro 4 |  | PM Exhaust | Rural |  |  | 10 | 130 | 0 | 0 | 0.000836 | 0 | 0 | 0 | 1 | 0% | 0% | 80 | 0.000836
Passenger Cars | LPG Bifuel ~ Petrol | Mini | Euro 4 |  | PM Exhaust | Highway |  |  | 10 | 130 | 0 | 0 | 0.00119 | 0 | 0 | 0 | 1 | 0% | 0% | 80 | 0.00119
Passenger Cars | LPG Bifuel ~ Petrol | Mini | Euro 4 |  | EC |  |  |  | 5 | 130 | 0.0050824 | -0.27204 | 17.9186 | 3.3753e-13 | 0.00083729 | 0.097126 | 3.7213 | 0% | 0% | 80 | 1.7022
Passenger Cars | LPG Bifuel ~ Petrol | Mini | Euro 4 |  | CH4 | Urban Peak |  |  | 10 | 130 | 0 | 0 | 2.87 | 0 | 0 | 0 | 1000 | 0% | 0% | 80 | 0.00287
Passenger Cars | LPG Bifuel ~ Petrol | Mini | Euro 4 |  | CH4 | Urban Off Peak |  |  | 10 | 130 | 0 | 0 | 2.87 | 0 | 0 | 0 | 1000 | 0% | 0% | 80 | 0.00287
Passenger Cars | LPG Bifuel ~ Petrol | Mini | Euro 4 |  | CH4 | Rural |  |  | 10 | 130 | 0 | 0 | 2.69 | 0 | 0 | 0 | 1000 | 0% | 0% | 80 | 0.00269
Passenger Cars | LPG Bifuel ~ Petrol | Mini | Euro 4 |  | CH4 | Highway |  |  | 10 | 130 | 0 | 0 | 5.08 | 0 | 0 | 0 | 1000 | 0% | 0% | 80 | 0.00508
Passenger Cars | LPG Bifuel ~ Petrol | Mini | Euro 4 |  | SPN23 | Urban Peak |  |  | 5 | 110 | 0 | 0 | 900000000000 | 0 | 0 | 0 | 1 | 0% | 0% | 80 | 900000000000
Passenger Cars | LPG Bifuel ~ Petrol | Mini | Euro 4 |  | SPN23 | Urban Off Peak |  |  | 5 | 110 | 0 | 0 | 900000000000 | 0 | 0 | 0 | 1 | 0% | 0% | 80 | 900000000000
Passenger Cars | LPG Bifuel ~ Petrol | Mini | Euro 4 |  | SPN23 | Rural |  |  | 5 | 110 | 0 | 0 | 790000000000 | 0 | 0 | 0 | 1 | 0% | 0% | 80 | 790000000000
Passenger Cars | LPG Bifuel ~ Petrol | Mini | Euro 4 |  | SPN23 | Highway |  |  | 5 | 110 | 0 | 0 | 840000000000 | 0 | 0 | 0 | 1 | 0% | 0% | 80 | 840000000000
Passenger Cars | LPG Bifuel ~ LPG | Mini | Euro 5 |  | CO |  |  |  | 5 | 130 | 5.4967e-12 | -0.033418 | 5.1098 | -1.0437e-07 | 0.0018715 | -0.52883 | 37.5057 | 0% | 0% | 80 | 0.33947
Passenger Cars | LPG Bifuel ~ LPG | Mini | Euro 5 |  | NOx |  |  |  | 5 | 130 | 2.0045e-05 | -0.0044607 | 0.30015 | 3.4516e-10 | 3.1886e-13 | -4.1304e-11 | 3.7643 | 0% | 0% | 80 | 0.019016
Passenger Cars | LPG Bifuel ~ LPG | Mini | Euro 5 |  | VOC |  |  |  | 5 | 130 | 3.5491e-06 | -0.00013932 | 0.047375 | -9.0977e-14 | -6.4418e-15 | 7.7263e-13 | 4.0149 | 0% | 0% | 80 | 0.014682
Passenger Cars | LPG Bifuel ~ LPG | Mini | Euro 5 |  | PM Exhaust | Urban Peak |  |  | 10 | 130 | 0 | 0 | 0.00128 | 0 | 0 | 0 | 1 | 0% | 0% | 80 | 0.00128
Passenger Cars | LPG Bifuel ~ LPG | Mini | Euro 5 |  | PM Exhaust | Urban Off Peak |  |  | 10 | 130 | 0 | 0 | 0.00128 | 0 | 0 | 0 | 1 | 0% | 0% | 80 | 0.00128
Passenger Cars | LPG Bifuel ~ LPG | Mini | Euro 5 |  | PM Exhaust | Rural |  |  | 10 | 130 | 0 | 0 | 0.00128 | 0 | 0 | 0 | 1 | 0% | 0% | 80 | 0.00128
Passenger Cars | LPG Bifuel ~ LPG | Mini | Euro 5 |  | PM Exhaust | Highway |  |  | 10 | 130 | 0 | 0 | 0.00128 | 0 | 0 | 0 | 1 | 0% | 0% | 80 | 0.00128
Passenger Cars | LPG Bifuel ~ LPG | Mini | Euro 5 |  | EC |  |  |  | 10 | 130 | 0.0026608 | -0.34183 | 27.5777 | -6.4774e-09 | -2.4468e-13 | 2.0191e-11 | 7.9364 | 0% | 0% | 80 | 2.1748
Passenger Cars | LPG Bifuel ~ LPG | Mini | Euro 5 |  | CH4 | Urban Peak |  |  | 10 | 130 | 0 | 0 | 80 | 0 | 0 | 0 | 1000 | 97.5% | 0% | 80 | 0.002
Passenger Cars | LPG Bifuel ~ LPG | Mini | Euro 5 |  | CH4 | Urban Off Peak |  |  | 10 | 130 | 0 | 0 | 80 | 0 | 0 | 0 | 1000 | 97.5% | 0% | 80 | 0.002
Passenger Cars | LPG Bifuel ~ LPG | Mini | Euro 5 |  | CH4 | Rural |  |  | 10 | 130 | 0 | 0 | 35 | 0 | 0 | 0 | 1000 | 94.29% | 0% | 80 | 0.002
Passenger Cars | LPG Bifuel ~ LPG | Mini | Euro 5 |  | CH4 | Highway |  |  | 10 | 130 | 0 | 0 | 25 | 0 | 0 | 0 | 1000 | 95% | 0% | 80 | 0.00125
Passenger Cars | LPG Bifuel ~ LPG | Mini | Euro 5 |  | SPN23 |  |  |  | 5 | 110 | 0 | 0 | 610133425501.938 | 0 | 0 | 0 | 1 | 0% | 0% | 80 | 610133425501.938
Passenger Cars | LPG Bifuel ~ Petrol | Mini | Euro 5 |  | CO |  |  |  | 5 | 130 | 0.00044527 | -0.10208 | 6.8769 | 10.3838 | 0.001621 | -0.43756 | 30.3373 | 0% | 0% | 80 | 0.29619
Passenger Cars | LPG Bifuel ~ Petrol | Mini | Euro 5 |  | NOx |  |  |  | 5 | 130 | -0.00031454 | 0.10306 | 0.23906 | -0.33928 | 0.034536 | 1.986 | 1.2638 | 0% | 0% | 80 | 0.016964
Passenger Cars | LPG Bifuel ~ Petrol | Mini | Euro 5 |  | VOC |  |  |  | 5 | 130 | 3.8141e-06 | -0.00070737 | 0.045249 | 0.17307 | 6.9899e-05 | -0.047538 | 6.2121 | 0% | 0% | 80 | 0.0053333
Passenger Cars | LPG Bifuel ~ Petrol | Mini | Euro 5 |  | PM Exhaust |  |  |  | 10 | 130 | 0 | 0 | 0.0005428 | 0 | 0 | 0 | 1 | 0% | 0% | 80 | 0.0005428
Passenger Cars | LPG Bifuel ~ Petrol | Mini | Euro 5 |  | EC |  |  |  | 5 | 130 | 0.0050824 | -0.27204 | 17.9186 | 3.3753e-13 | 0.00083729 | 0.097126 | 3.7213 | 0% | 0% | 80 | 1.7022
Passenger Cars | LPG Bifuel ~ Petrol | Mini | Euro 5 |  | CH4 | Urban Peak |  |  | 10 | 130 | 0 | 0 | 2.87 | 0 | 0 | 0 | 1000 | 0% | 0% | 80 | 0.00287
Passenger Cars | LPG Bifuel ~ Petrol | Mini | Euro 5 |  | CH4 | Urban Off Peak |  |  | 10 | 130 | 0 | 0 | 2.87 | 0 | 0 | 0 | 1000 | 0% | 0% | 80 | 0.00287
Passenger Cars | LPG Bifuel ~ Petrol | Mini | Euro 5 |  | CH4 | Rural |  |  | 10 | 130 | 0 | 0 | 2.69 | 0 | 0 | 0 | 1000 | 0% | 0% | 80 | 0.00269
Passenger Cars | LPG Bifuel ~ Petrol | Mini | Euro 5 |  | CH4 | Highway |  |  | 10 | 130 | 0 | 0 | 5.08 | 0 | 0 | 0 | 1000 | 0% | 0% | 80 | 0.00508
Passenger Cars | LPG Bifuel ~ Petrol | Mini | Euro 5 |  | SPN23 |  |  |  | 5 | 110 | 0 | 0 | 610133425501.938 | 0 | 0 | 0 | 1 | 0% | 0% | 80 | 610133425501.938
Passenger Cars | LPG Bifuel ~ LPG | Mini | Euro 6 a/b/c |  | CO |  |  |  | 5 | 130 | 5.4967e-12 | -0.033418 | 5.1098 | -1.0437e-07 | 0.0018715 | -0.52883 | 37.5057 | 49.67% | 0% | 80 | 0.17085
Passenger Cars | LPG Bifuel ~ LPG | Mini | Euro 6 a/b/c |  | NOx |  |  |  | 5 | 130 | 2.0045e-05 | -0.0044607 | 0.30015 | 3.4516e-10 | 3.1886e-13 | -4.1304e-11 | 3.7643 | 40.24% | 0% | 80 | 0.011364
Passenger Cars | LPG Bifuel ~ LPG | Mini | Euro 6 a/b/c |  | VOC |  |  |  | 5 | 130 | 5.3054e-06 | 0.00089903 | -0.11611 | 4.017 | 6.2458e-06 | -0.001695 | 0.12567 | 99.81% | 0% | 80 | 0.0025028
Passenger Cars | LPG Bifuel ~ LPG | Mini | Euro 6 a/b/c |  | PM Exhaust | Urban Peak |  |  | 10 | 130 | 0 | 0 | 0.00128 | 0 | 0 | 0 | 1 | 0% | 0% | 80 | 0.00128
Passenger Cars | LPG Bifuel ~ LPG | Mini | Euro 6 a/b/c |  | PM Exhaust | Urban Off Peak |  |  | 10 | 130 | 0 | 0 | 0.00128 | 0 | 0 | 0 | 1 | 0% | 0% | 80 | 0.00128
Passenger Cars | LPG Bifuel ~ LPG | Mini | Euro 6 a/b/c |  | PM Exhaust | Rural |  |  | 10 | 130 | 0 | 0 | 0.00128 | 0 | 0 | 0 | 1 | 0% | 0% | 80 | 0.00128
Passenger Cars | LPG Bifuel ~ LPG | Mini | Euro 6 a/b/c |  | PM Exhaust | Highway |  |  | 10 | 130 | 0 | 0 | 0.00128 | 0 | 0 | 0 | 1 | 0% | 0% | 80 | 0.00128
Passenger Cars | LPG Bifuel ~ LPG | Mini | Euro 6 a/b/c |  | EC |  |  |  | 10 | 130 | 0.72875 | -69.4016 | 4102.9672 | 7564.0263 | -0.055527 | 15.573 | 881.4141 | 0% | 0% | 80 | 1.8677
Passenger Cars | LPG Bifuel ~ LPG | Mini | Euro 6 a/b/c |  | CH4 | Urban Peak |  |  | 10 | 130 | 0 | 0 | 80 | 0 | 0 | 0 | 1000 | 99.4% | 0% | 80 | 0.00048
Passenger Cars | LPG Bifuel ~ LPG | Mini | Euro 6 a/b/c |  | CH4 | Urban Off Peak |  |  | 10 | 130 | 0 | 0 | 80 | 0 | 0 | 0 | 1000 | 99.4% | 0% | 80 | 0.00048
Passenger Cars | LPG Bifuel ~ LPG | Mini | Euro 6 a/b/c |  | CH4 | Rural |  |  | 10 | 130 | 0 | 0 | 80 | 0 | 0 | 0 | 1000 | 99.5% | 0% | 80 | 0.0004
Passenger Cars | LPG Bifuel ~ LPG | Mini | Euro 6 a/b/c |  | CH4 | Highway |  |  | 10 | 130 | 0 | 0 | 80 | 0 | 0 | 0 | 1000 | 99.3% | 0% | 80 | 0.00056
Passenger Cars | LPG Bifuel ~ LPG | Mini | Euro 6 a/b/c |  | SPN23 |  |  |  | 5 | 110 | 54496425 | -9766223500 | 479584105000 | 0 | 0 | 0 | 1 | 0% | 0% | 80 | 47063345000
Passenger Cars | LPG Bifuel ~ Petrol | Mini | Euro 6 a/b/c |  | CO |  |  |  | 5 | 130 | 0.00085104 | -0.17993 | 11.2975 | 16.9022 | 0.0026428 | -0.71898 | 50.7937 | 0% | 0% | 80 | 0.25138
Passenger Cars | LPG Bifuel ~ Petrol | Mini | Euro 6 a/b/c |  | NOx |  |  |  | 5 | 130 | -0.00031454 | 0.10306 | 0.23906 | -0.33928 | 0.034536 | 1.986 | 1.2638 | 0% | 0% | 80 | 0.016964
Passenger Cars | LPG Bifuel ~ Petrol | Mini | Euro 6 a/b/c |  | VOC |  |  |  | 5 | 130 | 3.8141e-06 | -0.00070737 | 0.045249 | 0.17307 | 6.9899e-05 | -0.047538 | 6.2121 | 0% | 0% | 80 | 0.0053333
Passenger Cars | LPG Bifuel ~ Petrol | Mini | Euro 6 a/b/c |  | PM Exhaust |  |  |  | 10 | 130 | 0 | 0 | 0.00029948 | 0 | 0 | 0 | 1 | 0% | 0% | 80 | 0.00029948
Passenger Cars | LPG Bifuel ~ Petrol | Mini | Euro 6 a/b/c |  | EC |  |  |  | 5 | 130 | 0.0050824 | -0.27204 | 17.9186 | 3.3753e-13 | 0.00083729 | 0.097126 | 3.7213 | 0% | 0% | 80 | 1.7022
Passenger Cars | LPG Bifuel ~ Petrol | Mini | Euro 6 a/b/c |  | CH4 | Urban Peak |  |  | 10 | 130 | 0 | 0 | 2.87 | 0 | 0 | 0 | 1000 | 0% | 0% | 80 | 0.00287
Passenger Cars | LPG Bifuel ~ Petrol | Mini | Euro 6 a/b/c |  | CH4 | Urban Off Peak |  |  | 10 | 130 | 0 | 0 | 2.87 | 0 | 0 | 0 | 1000 | 0% | 0% | 80 | 0.00287
Passenger Cars | LPG Bifuel ~ Petrol | Mini | Euro 6 a/b/c |  | CH4 | Rural |  |  | 10 | 130 | 0 | 0 | 2.69 | 0 | 0 | 0 | 1000 | 0% | 0% | 80 | 0.00269
Passenger Cars | LPG Bifuel ~ Petrol | Mini | Euro 6 a/b/c |  | CH4 | Highway |  |  | 10 | 130 | 0 | 0 | 5.08 | 0 | 0 | 0 | 1000 | 0% | 0% | 80 | 0.00508
Passenger Cars | LPG Bifuel ~ Petrol | Mini | Euro 6 a/b/c |  | SPN23 |  |  |  | 5 | 110 | 0 | 0 | 648000000000 | 0 | 0 | 0 | 1 | 0% | 0% | 80 | 648000000000
Passenger Cars | LPG Bifuel ~ LPG | Mini | Euro 6 d-temp |  | CO |  |  |  | 5 | 130 | 5.4967e-12 | -0.033418 | 5.1098 | -1.0437e-07 | 0.0018715 | -0.52883 | 37.5057 | 49.67% | 0% | 80 | 0.17085
Passenger Cars | LPG Bifuel ~ LPG | Mini | Euro 6 d-temp |  | NOx |  |  |  | 5 | 130 | 2.0045e-05 | -0.0044607 | 0.30015 | 3.4516e-10 | 3.1886e-13 | -4.1304e-11 | 3.7643 | 40.24% | 0% | 80 | 0.011364
Passenger Cars | LPG Bifuel ~ LPG | Mini | Euro 6 d-temp |  | VOC |  |  |  | 5 | 130 | 5.3054e-06 | 0.00089903 | -0.11611 | 4.017 | 6.2458e-06 | -0.001695 | 0.12567 | 99.81% | 0% | 80 | 0.0025028
Passenger Cars | LPG Bifuel ~ LPG | Mini | Euro 6 d-temp |  | PM Exhaust | Urban Peak |  |  | 10 | 130 | 0 | 0 | 0.00128 | 0 | 0 | 0 | 1 | 0% | 0% | 80 | 0.00128
Passenger Cars | LPG Bifuel ~ LPG | Mini | Euro 6 d-temp |  | PM Exhaust | Urban Off Peak |  |  | 10 | 130 | 0 | 0 | 0.00128 | 0 | 0 | 0 | 1 | 0% | 0% | 80 | 0.00128
Passenger Cars | LPG Bifuel ~ LPG | Mini | Euro 6 d-temp |  | PM Exhaust | Rural |  |  | 10 | 130 | 0 | 0 | 0.00128 | 0 | 0 | 0 | 1 | 0% | 0% | 80 | 0.00128
Passenger Cars | LPG Bifuel ~ LPG | Mini | Euro 6 d-temp |  | PM Exhaust | Highway |  |  | 10 | 130 | 0 | 0 | 0.00128 | 0 | 0 | 0 | 1 | 0% | 0% | 80 | 0.00128
Passenger Cars | LPG Bifuel ~ LPG | Mini | Euro 6 d-temp |  | EC |  |  |  | 10 | 130 | 0.72875 | -69.4016 | 4102.9672 | 7564.0263 | -0.055527 | 15.573 | 881.4141 | 0% | 0% | 80 | 1.8677
Passenger Cars | LPG Bifuel ~ LPG | Mini | Euro 6 d-temp |  | CH4 | Urban Peak |  |  | 10 | 130 | 0 | 0 | 80 | 0 | 0 | 0 | 1000 | 99.4% | 0% | 80 | 0.00048
Passenger Cars | LPG Bifuel ~ LPG | Mini | Euro 6 d-temp |  | CH4 | Urban Off Peak |  |  | 10 | 130 | 0 | 0 | 80 | 0 | 0 | 0 | 1000 | 99.4% | 0% | 80 | 0.00048
Passenger Cars | LPG Bifuel ~ LPG | Mini | Euro 6 d-temp |  | CH4 | Rural |  |  | 10 | 130 | 0 | 0 | 80 | 0 | 0 | 0 | 1000 | 99.5% | 0% | 80 | 0.0004
Passenger Cars | LPG Bifuel ~ LPG | Mini | Euro 6 d-temp |  | CH4 | Highway |  |  | 10 | 130 | 0 | 0 | 80 | 0 | 0 | 0 | 1000 | 99.3% | 0% | 80 | 0.00056
Passenger Cars | LPG Bifuel ~ LPG | Mini | Euro 6 d-temp |  | SPN23 |  |  |  | 5 | 110 | 54496425 | -9766223500 | 479584105000 | 0 | 0 | 0 | 1 | 0% | 0% | 80 | 47063345000
Passenger Cars | LPG Bifuel ~ Petrol | Mini | Euro 6 d-temp |  | CO |  |  |  | 5 | 130 | 0.00085104 | -0.17993 | 11.2975 | 16.9022 | 0.0026428 | -0.71898 | 50.7937 | 0% | 0% | 80 | 0.25138
Passenger Cars | LPG Bifuel ~ Petrol | Mini | Euro 6 d-temp |  | NOx |  |  |  | 5 | 130 | -0.00031454 | 0.10306 | 0.23906 | -0.33928 | 0.034536 | 1.986 | 1.2638 | 0% | 0% | 80 | 0.016964
Passenger Cars | LPG Bifuel ~ Petrol | Mini | Euro 6 d-temp |  | VOC |  |  |  | 5 | 130 | 3.8141e-06 | -0.00070737 | 0.045249 | 0.17307 | 6.9899e-05 | -0.047538 | 6.2121 | 0% | 0% | 80 | 0.0053333
Passenger Cars | LPG Bifuel ~ Petrol | Mini | Euro 6 d-temp |  | PM Exhaust |  |  |  | 10 | 130 | 0 | 0 | 0.00029948 | 0 | 0 | 0 | 1 | 0% | 0% | 80 | 0.00029948
Passenger Cars | LPG Bifuel ~ Petrol | Mini | Euro 6 d-temp |  | EC |  |  |  | 5 | 130 | 0.0050824 | -0.27204 | 17.9186 | 3.3753e-13 | 0.00083729 | 0.097126 | 3.7213 | 0% | 0% | 80 | 1.7022
Passenger Cars | LPG Bifuel ~ Petrol | Mini | Euro 6 d-temp |  | CH4 | Urban Peak |  |  | 10 | 130 | 0 | 0 | 2.87 | 0 | 0 | 0 | 1000 | 0% | 0% | 80 | 0.00287
Passenger Cars | LPG Bifuel ~ Petrol | Mini | Euro 6 d-temp |  | CH4 | Urban Off Peak |  |  | 10 | 130 | 0 | 0 | 2.87 | 0 | 0 | 0 | 1000 | 0% | 0% | 80 | 0.00287
Passenger Cars | LPG Bifuel ~ Petrol | Mini | Euro 6 d-temp |  | CH4 | Rural |  |  | 10 | 130 | 0 | 0 | 2.69 | 0 | 0 | 0 | 1000 | 0% | 0% | 80 | 0.00269
Passenger Cars | LPG Bifuel ~ Petrol | Mini | Euro 6 d-temp |  | CH4 | Highway |  |  | 10 | 130 | 0 | 0 | 5.08 | 0 | 0 | 0 | 1000 | 0% | 0% | 80 | 0.00508
Passenger Cars | LPG Bifuel ~ Petrol | Mini | Euro 6 d-temp |  | SPN23 |  |  |  | 5 | 110 | 0 | 0 | 648000000000 | 0 | 0 | 0 | 1 | 0% | 0% | 80 | 648000000000
Passenger Cars | LPG Bifuel ~ LPG | Mini | Euro 6 d/e |  | CO |  |  |  | 5 | 130 | 5.4967e-12 | -0.033418 | 5.1098 | -1.0437e-07 | 0.0018715 | -0.52883 | 37.5057 | 49.67% | 0% | 80 | 0.17085
Passenger Cars | LPG Bifuel ~ LPG | Mini | Euro 6 d/e |  | NOx |  |  |  | 5 | 130 | 2.0045e-05 | -0.0044607 | 0.30015 | 3.4516e-10 | 3.1886e-13 | -4.1304e-11 | 3.7643 | 40.24% | 0% | 80 | 0.011364
Passenger Cars | LPG Bifuel ~ LPG | Mini | Euro 6 d/e |  | VOC |  |  |  | 5 | 130 | 5.3054e-06 | 0.00089903 | -0.11611 | 4.017 | 6.2458e-06 | -0.001695 | 0.12567 | 99.81% | 0% | 80 | 0.0025028
Passenger Cars | LPG Bifuel ~ LPG | Mini | Euro 6 d/e |  | PM Exhaust | Urban Peak |  |  | 10 | 130 | 0 | 0 | 0.00128 | 0 | 0 | 0 | 1 | 0% | 0% | 80 | 0.00128
Passenger Cars | LPG Bifuel ~ LPG | Mini | Euro 6 d/e |  | PM Exhaust | Urban Off Peak |  |  | 10 | 130 | 0 | 0 | 0.00128 | 0 | 0 | 0 | 1 | 0% | 0% | 80 | 0.00128
Passenger Cars | LPG Bifuel ~ LPG | Mini | Euro 6 d/e |  | PM Exhaust | Rural |  |  | 10 | 130 | 0 | 0 | 0.00128 | 0 | 0 | 0 | 1 | 0% | 0% | 80 | 0.00128
Passenger Cars | LPG Bifuel ~ LPG | Mini | Euro 6 d/e |  | PM Exhaust | Highway |  |  | 10 | 130 | 0 | 0 | 0.00128 | 0 | 0 | 0 | 1 | 0% | 0% | 80 | 0.00128
Passenger Cars | LPG Bifuel ~ LPG | Mini | Euro 6 d/e |  | EC |  |  |  | 10 | 130 | 0.72875 | -69.4016 | 4102.9672 | 7564.0263 | -0.055527 | 15.573 | 881.4141 | 0% | 0% | 80 | 1.8677
Passenger Cars | LPG Bifuel ~ LPG | Mini | Euro 6 d/e |  | CH4 | Urban Peak |  |  | 10 | 130 | 0 | 0 | 80 | 0 | 0 | 0 | 1000 | 99.4% | 0% | 80 | 0.00048
Passenger Cars | LPG Bifuel ~ LPG | Mini | Euro 6 d/e |  | CH4 | Urban Off Peak |  |  | 10 | 130 | 0 | 0 | 80 | 0 | 0 | 0 | 1000 | 99.4% | 0% | 80 | 0.00048
Passenger Cars | LPG Bifuel ~ LPG | Mini | Euro 6 d/e |  | CH4 | Rural |  |  | 10 | 130 | 0 | 0 | 80 | 0 | 0 | 0 | 1000 | 99.5% | 0% | 80 | 0.0004
Passenger Cars | LPG Bifuel ~ LPG | Mini | Euro 6 d/e |  | CH4 | Highway |  |  | 10 | 130 | 0 | 0 | 80 | 0 | 0 | 0 | 1000 | 99.3% | 0% | 80 | 0.00056
Passenger Cars | LPG Bifuel ~ LPG | Mini | Euro 6 d/e |  | SPN23 |  |  |  | 5 | 110 | 54496425 | -9766223500 | 479584105000 | 0 | 0 | 0 | 1 | 0% | 0% | 80 | 47063345000
Passenger Cars | LPG Bifuel ~ Petrol | Mini | Euro 6 d/e |  | CO |  |  |  | 5 | 130 | 0.00085104 | -0.17993 | 11.2975 | 16.9022 | 0.0026428 | -0.71898 | 50.7937 | 0% | 0% | 80 | 0.25138
Passenger Cars | LPG Bifuel ~ Petrol | Mini | Euro 6 d/e |  | NOx |  |  |  | 5 | 130 | -0.00031454 | 0.10306 | 0.23906 | -0.33928 | 0.034536 | 1.986 | 1.2638 | 0% | 0% | 80 | 0.016964
Passenger Cars | LPG Bifuel ~ Petrol | Mini | Euro 6 d/e |  | VOC |  |  |  | 5 | 130 | 3.8141e-06 | -0.00070737 | 0.045249 | 0.17307 | 6.9899e-05 | -0.047538 | 6.2121 | 0% | 0% | 80 | 0.0053333
Passenger Cars | LPG Bifuel ~ Petrol | Mini | Euro 6 d/e |  | PM Exhaust |  |  |  | 10 | 130 | 0 | 0 | 0.00029948 | 0 | 0 | 0 | 1 | 0% | 0% | 80 | 0.00029948
Passenger Cars | LPG Bifuel ~ Petrol | Mini | Euro 6 d/e |  | EC |  |  |  | 5 | 130 | 0.0050824 | -0.27204 | 17.9186 | 3.3753e-13 | 0.00083729 | 0.097126 | 3.7213 | 0% | 0% | 80 | 1.7022
Passenger Cars | LPG Bifuel ~ Petrol | Mini | Euro 6 d/e |  | CH4 | Urban Peak |  |  | 10 | 130 | 0 | 0 | 2.87 | 0 | 0 | 0 | 1000 | 0% | 0% | 80 | 0.00287
Passenger Cars | LPG Bifuel ~ Petrol | Mini | Euro 6 d/e |  | CH4 | Urban Off Peak |  |  | 10 | 130 | 0 | 0 | 2.87 | 0 | 0 | 0 | 1000 | 0% | 0% | 80 | 0.00287
Passenger Cars | LPG Bifuel ~ Petrol | Mini | Euro 6 d/e |  | CH4 | Rural |  |  | 10 | 130 | 0 | 0 | 2.69 | 0 | 0 | 0 | 1000 | 0% | 0% | 80 | 0.00269
Passenger Cars | LPG Bifuel ~ Petrol | Mini | Euro 6 d/e |  | CH4 | Highway |  |  | 10 | 130 | 0 | 0 | 5.08 | 0 | 0 | 0 | 1000 | 0% | 0% | 80 | 0.00508
Passenger Cars | LPG Bifuel ~ Petrol | Mini | Euro 6 d/e |  | SPN23 |  |  |  | 5 | 110 | 0 | 0 | 648000000000 | 0 | 0 | 0 | 1 | 0% | 0% | 80 | 648000000000
Passenger Cars | LPG Bifuel ~ LPG | Mini | Euro 7 |  | CO |  |  |  | 5 | 130 | 5.4967e-12 | -0.033418 | 5.1098 | -1.0437e-07 | 0.0018715 | -0.52883 | 37.5057 | 49.67% | 0% | 80 | 0.17085
Passenger Cars | LPG Bifuel ~ LPG | Mini | Euro 7 |  | NOx |  |  |  | 5 | 130 | 2.0045e-05 | -0.0044607 | 0.30015 | 3.4516e-10 | 3.1886e-13 | -4.1304e-11 | 3.7643 | 40.24% | 0% | 80 | 0.011364
Passenger Cars | LPG Bifuel ~ LPG | Mini | Euro 7 |  | VOC |  |  |  | 5 | 130 | 5.3054e-06 | 0.00089903 | -0.11611 | 4.017 | 6.2458e-06 | -0.001695 | 0.12567 | 99.81% | 0% | 80 | 0.0025028
Passenger Cars | LPG Bifuel ~ LPG | Mini | Euro 7 |  | PM Exhaust | Urban Peak |  |  | 10 | 130 | 0 | 0 | 0.00128 | 0 | 0 | 0 | 1 | 0% | 0% | 80 | 0.00128
Passenger Cars | LPG Bifuel ~ LPG | Mini | Euro 7 |  | PM Exhaust | Urban Off Peak |  |  | 10 | 130 | 0 | 0 | 0.00128 | 0 | 0 | 0 | 1 | 0% | 0% | 80 | 0.00128
Passenger Cars | LPG Bifuel ~ LPG | Mini | Euro 7 |  | PM Exhaust | Rural |  |  | 10 | 130 | 0 | 0 | 0.00128 | 0 | 0 | 0 | 1 | 0% | 0% | 80 | 0.00128
Passenger Cars | LPG Bifuel ~ LPG | Mini | Euro 7 |  | PM Exhaust | Highway |  |  | 10 | 130 | 0 | 0 | 0.00128 | 0 | 0 | 0 | 1 | 0% | 0% | 80 | 0.00128
Passenger Cars | LPG Bifuel ~ LPG | Mini | Euro 7 |  | EC |  |  |  | 10 | 130 | 0.72875 | -69.4016 | 4102.9672 | 7564.0263 | -0.055527 | 15.573 | 881.4141 | 0% | 0% | 80 | 1.8677
Passenger Cars | LPG Bifuel ~ LPG | Mini | Euro 7 |  | CH4 | Urban Peak |  |  | 10 | 130 | 0 | 0 | 80 | 0 | 0 | 0 | 1000 | 99.4% | 0% | 80 | 0.00048
Passenger Cars | LPG Bifuel ~ LPG | Mini | Euro 7 |  | CH4 | Urban Off Peak |  |  | 10 | 130 | 0 | 0 | 80 | 0 | 0 | 0 | 1000 | 99.4% | 0% | 80 | 0.00048
Passenger Cars | LPG Bifuel ~ LPG | Mini | Euro 7 |  | CH4 | Rural |  |  | 10 | 130 | 0 | 0 | 80 | 0 | 0 | 0 | 1000 | 99.5% | 0% | 80 | 0.0004
Passenger Cars | LPG Bifuel ~ LPG | Mini | Euro 7 |  | CH4 | Highway |  |  | 10 | 130 | 0 | 0 | 80 | 0 | 0 | 0 | 1000 | 99.3% | 0% | 80 | 0.00056
Passenger Cars | LPG Bifuel ~ LPG | Mini | Euro 7 |  | SPN23 |  |  |  | 5 | 110 | 54496425 | -9766223500 | 479584105000 | 0 | 0 | 0 | 1 | 0% | 0% | 80 | 47063345000
Passenger Cars | LPG Bifuel ~ Petrol | Mini | Euro 7 |  | CO |  |  |  | 5 | 130 | 0.00085104 | -0.17993 | 11.2975 | 16.9022 | 0.0026428 | -0.71898 | 50.7937 | 0% | 0% | 80 | 0.25138
Passenger Cars | LPG Bifuel ~ Petrol | Mini | Euro 7 |  | NOx |  |  |  | 5 | 130 | -0.00031454 | 0.10306 | 0.23906 | -0.33928 | 0.034536 | 1.986 | 1.2638 | 0% | 0% | 80 | 0.016964
Passenger Cars | LPG Bifuel ~ Petrol | Mini | Euro 7 |  | VOC |  |  |  | 5 | 130 | 3.8141e-06 | -0.00070737 | 0.045249 | 0.17307 | 6.9899e-05 | -0.047538 | 6.2121 | 0% | 0% | 80 | 0.0053333
Passenger Cars | LPG Bifuel ~ Petrol | Mini | Euro 7 |  | PM Exhaust |  |  |  | 10 | 130 | 0 | 0 | 0.00029948 | 0 | 0 | 0 | 1 | 0% | 0% | 80 | 0.00029948
Passenger Cars | LPG Bifuel ~ Petrol | Mini | Euro 7 |  | EC |  |  |  | 5 | 130 | 0.0050824 | -0.27204 | 17.9186 | 3.3753e-13 | 0.00083729 | 0.097126 | 3.7213 | 0% | 0% | 80 | 1.7022
Passenger Cars | LPG Bifuel ~ Petrol | Mini | Euro 7 |  | CH4 | Urban Peak |  |  | 10 | 130 | 0 | 0 | 2.87 | 0 | 0 | 0 | 1000 | 0% | 0% | 80 | 0.00287
Passenger Cars | LPG Bifuel ~ Petrol | Mini | Euro 7 |  | CH4 | Urban Off Peak |  |  | 10 | 130 | 0 | 0 | 2.87 | 0 | 0 | 0 | 1000 | 0% | 0% | 80 | 0.00287
Passenger Cars | LPG Bifuel ~ Petrol | Mini | Euro 7 |  | CH4 | Rural |  |  | 10 | 130 | 0 | 0 | 2.69 | 0 | 0 | 0 | 1000 | 0% | 0% | 80 | 0.00269
Passenger Cars | LPG Bifuel ~ Petrol | Mini | Euro 7 |  | CH4 | Highway |  |  | 10 | 130 | 0 | 0 | 5.08 | 0 | 0 | 0 | 1000 | 0% | 0% | 80 | 0.00508
Passenger Cars | LPG Bifuel ~ Petrol | Mini | Euro 7 |  | SPN23 |  |  |  | 5 | 110 | 0 | 0 | 648000000000 | 0 | 0 | 0 | 1 | 0% | 0% | 80 | 648000000000
Passenger Cars | LPG Bifuel ~ LPG | Small | Conventional |  | CO |  |  |  | 10 | 130 | 0.2426 | -26.0015 | 778.9864 | 8.8889e-10 | 1.2437e-15 | -2.3814e-13 | 62.2045 | 0% | 0% | 80 | 4.043
Passenger Cars | LPG Bifuel ~ LPG | Small | Conventional |  | NOx |  |  |  | 10 | 130 | 0.030583 | 5.2643 | 61.0099 | -56.0262 | 0.0050569 | 2.0789 | 53.5795 | 0% | 0% | 80 | 2.6845
Passenger Cars | LPG Bifuel ~ LPG | Small | Conventional |  | VOC |  |  |  | 10 | 130 | 5.4146e-06 | 0.013911 | 0.79313 | 3.2022 | 0.00024927 | 0.020214 | 0.12206 | 0% | 0% | 80 | 0.59399
Passenger Cars | LPG Bifuel ~ LPG | Small | Conventional |  | PM Exhaust | Urban Peak |  |  | 10 | 130 | 0 | 0 | 0.00322 | 0 | 0 | 0 | 1 | 0% | 0% | 80 | 0.00322
Passenger Cars | LPG Bifuel ~ LPG | Small | Conventional |  | PM Exhaust | Urban Off Peak |  |  | 10 | 130 | 0 | 0 | 0.00322 | 0 | 0 | 0 | 1 | 0% | 0% | 80 | 0.00322
Passenger Cars | LPG Bifuel ~ LPG | Small | Conventional |  | PM Exhaust | Rural |  |  | 10 | 130 | 0 | 0 | 0.00184 | 0 | 0 | 0 | 1 | 0% | 0% | 80 | 0.00184
Passenger Cars | LPG Bifuel ~ LPG | Small | Conventional |  | PM Exhaust | Highway |  |  | 10 | 130 | 0 | 0 | 0.0019 | 0 | 0 | 0 | 1 | 0% | 0% | 80 | 0.0019
Passenger Cars | LPG Bifuel ~ LPG | Small | Conventional |  | EC | Urban Peak |  |  | 10 | 130 | 0 | 0 | 59 | 0 | 0 | 0 | 21.4758 | 0% | 0% | 80 | 2.7473
Passenger Cars | LPG Bifuel ~ LPG | Small | Conventional |  | EC | Urban Off Peak |  |  | 10 | 130 | 0 | 0 | 59 | 0 | 0 | 0 | 21.4758 | 0% | 0% | 80 | 2.7473
Passenger Cars | LPG Bifuel ~ LPG | Small | Conventional |  | EC | Rural |  |  | 10 | 130 | 0 | 0 | 45 | 0 | 0 | 0 | 21.4758 | 0% | 0% | 80 | 2.0954
Passenger Cars | LPG Bifuel ~ LPG | Small | Conventional |  | EC | Highway |  |  | 10 | 130 | 0 | 0 | 54 | 0 | 0 | 0 | 21.4758 | 0% | 0% | 80 | 2.5145
Passenger Cars | LPG Bifuel ~ LPG | Small | Conventional |  | CH4 | Urban Peak |  |  | 10 | 130 | 0 | 0 | 80 | 0 | 0 | 0 | 1000 | 0% | 0% | 80 | 0.08
Passenger Cars | LPG Bifuel ~ LPG | Small | Conventional |  | CH4 | Urban Off Peak |  |  | 10 | 130 | 0 | 0 | 80 | 0 | 0 | 0 | 1000 | 0% | 0% | 80 | 0.08
Passenger Cars | LPG Bifuel ~ LPG | Small | Conventional |  | CH4 | Rural |  |  | 10 | 130 | 0 | 0 | 35 | 0 | 0 | 0 | 1000 | 0% | 0% | 80 | 0.035
Passenger Cars | LPG Bifuel ~ LPG | Small | Conventional |  | CH4 | Highway |  |  | 10 | 130 | 0 | 0 | 25 | 0 | 0 | 0 | 1000 | 0% | 0% | 80 | 0.025
Passenger Cars | LPG Bifuel ~ LPG | Small | Conventional |  | SPN23 | Urban Peak |  |  | 5 | 110 | 0 | 0 | 8760000000000 | 0 | 0 | 0 | 1 | 0% | 0% | 80 | 8760000000000
Passenger Cars | LPG Bifuel ~ LPG | Small | Conventional |  | SPN23 | Urban Off Peak |  |  | 5 | 110 | 0 | 0 | 8760000000000 | 0 | 0 | 0 | 1 | 0% | 0% | 80 | 8760000000000
Passenger Cars | LPG Bifuel ~ LPG | Small | Conventional |  | SPN23 | Rural |  |  | 5 | 110 | 0 | 0 | 3110000000000 | 0 | 0 | 0 | 1 | 0% | 0% | 80 | 3110000000000
Passenger Cars | LPG Bifuel ~ LPG | Small | Conventional |  | SPN23 | Highway |  |  | 5 | 110 | 0 | 0 | 18100000000000 | 0 | 0 | 0 | 1 | 0% | 0% | 80 | 18100000000000
Passenger Cars | LPG Bifuel ~ Petrol | Small | Conventional |  | CO |  |  |  | 10 | 130 | 0.0023502 | -0.31363 | 14.8762 | 6.041e-11 | -2.4174e-16 | 6.0026e-15 | 0.83191 | 0% | 0% | 80 | 5.802
Passenger Cars | LPG Bifuel ~ Petrol | Small | Conventional |  | NOx |  |  |  | 10 | 130 | 0.022413 | 2.6939 | 0.44004 | -63.7847 | 0.0064357 | 1.6336 | 29.771 | 0% | 0% | 80 | 1.7783
Passenger Cars | LPG Bifuel ~ Petrol | Small | Conventional |  | VOC |  |  |  | 10 | 130 | 0.0004454 | -0.073596 | 3.8016 | 4.3706e-13 | -2.6763e-17 | 3.7496e-16 | 1.7399 | 0% | 0% | 80 | 0.4394
Passenger Cars | LPG Bifuel ~ Petrol | Small | Conventional |  | PM Exhaust | Urban Peak |  |  | 10 | 130 | 0 | 0 | 0.00322 | 0 | 0 | 0 | 1 | 0% | 0% | 80 | 0.00322
Passenger Cars | LPG Bifuel ~ Petrol | Small | Conventional |  | PM Exhaust | Urban Off Peak |  |  | 10 | 130 | 0 | 0 | 0.00322 | 0 | 0 | 0 | 1 | 0% | 0% | 80 | 0.00322
Passenger Cars | LPG Bifuel ~ Petrol | Small | Conventional |  | PM Exhaust | Rural |  |  | 10 | 130 | 0 | 0 | 0.00184 | 0 | 0 | 0 | 1 | 0% | 0% | 80 | 0.00184
Passenger Cars | LPG Bifuel ~ Petrol | Small | Conventional |  | PM Exhaust | Highway |  |  | 10 | 130 | 0 | 0 | 0.0019 | 0 | 0 | 0 | 1 | 0% | 0% | 80 | 0.0019
Passenger Cars | LPG Bifuel ~ Petrol | Small | Conventional |  | EC |  |  |  | 10 | 130 | 0.055082 | -6.511 | 402.7564 | 6.092e-08 | 1.5088e-13 | -5.5863e-11 | 107.549 | 0% | 0% | 80 | 2.1795
Passenger Cars | LPG Bifuel ~ Petrol | Small | Conventional |  | CH4 | Urban Peak |  |  | 10 | 130 | 0 | 0 | 131 | 0 | 0 | 0 | 1000 | 0% | 0% | 80 | 0.131
Passenger Cars | LPG Bifuel ~ Petrol | Small | Conventional |  | CH4 | Urban Off Peak |  |  | 10 | 130 | 0 | 0 | 131 | 0 | 0 | 0 | 1000 | 0% | 0% | 80 | 0.131
Passenger Cars | LPG Bifuel ~ Petrol | Small | Conventional |  | CH4 | Rural |  |  | 10 | 130 | 0 | 0 | 86 | 0 | 0 | 0 | 1000 | 0% | 0% | 80 | 0.086
Passenger Cars | LPG Bifuel ~ Petrol | Small | Conventional |  | CH4 | Highway |  |  | 10 | 130 | 0 | 0 | 41 | 0 | 0 | 0 | 1000 | 0% | 0% | 80 | 0.041
Passenger Cars | LPG Bifuel ~ Petrol | Small | Conventional |  | SPN23 | Urban Peak |  |  | 5 | 110 | 0 | 0 | 8760000000000 | 0 | 0 | 0 | 1 | 0% | 0% | 80 | 8760000000000
Passenger Cars | LPG Bifuel ~ Petrol | Small | Conventional |  | SPN23 | Urban Off Peak |  |  | 5 | 110 | 0 | 0 | 8760000000000 | 0 | 0 | 0 | 1 | 0% | 0% | 80 | 8760000000000
Passenger Cars | LPG Bifuel ~ Petrol | Small | Conventional |  | SPN23 | Rural |  |  | 5 | 110 | 0 | 0 | 3110000000000 | 0 | 0 | 0 | 1 | 0% | 0% | 80 | 3110000000000
Passenger Cars | LPG Bifuel ~ Petrol | Small | Conventional |  | SPN23 | Highway |  |  | 5 | 110 | 0 | 0 | 18100000000000 | 0 | 0 | 0 | 1 | 0% | 0% | 80 | 18100000000000
Passenger Cars | LPG Bifuel ~ LPG | Small | Euro 1 |  | CO |  |  |  | 10 | 130 | 0.032764 | -3.47 | 125.3893 | 3.2299e-09 | 9.7457e-15 | -2.2283e-12 | 29.7851 | 0% | 0% | 80 | 1.9298
Passenger Cars | LPG Bifuel ~ LPG | Small | Euro 1 |  | NOx |  |  |  | 10 | 130 | 6.9152e-05 | -0.010891 | 0.91246 | 7.4424e-10 | 2.0742e-14 | -9.1223e-12 | 1.7288 | 0% | 0% | 80 | 0.2798
Passenger Cars | LPG Bifuel ~ LPG | Small | Euro 1 |  | VOC |  |  |  | 10 | 130 | 0.00025704 | -0.042668 | 1.91 | 3.4577e-11 | -7.8159e-16 | -8.446e-14 | 2.5704 | 0% | 0% | 80 | 0.0551
Passenger Cars | LPG Bifuel ~ LPG | Small | Euro 1 |  | PM Exhaust | Urban Peak |  |  | 10 | 130 | 0 | 0 | 0.00322 | 0 | 0 | 0 | 1 | 0% | 0% | 80 | 0.00322
Passenger Cars | LPG Bifuel ~ LPG | Small | Euro 1 |  | PM Exhaust | Urban Off Peak |  |  | 10 | 130 | 0 | 0 | 0.00322 | 0 | 0 | 0 | 1 | 0% | 0% | 80 | 0.00322
Passenger Cars | LPG Bifuel ~ LPG | Small | Euro 1 |  | PM Exhaust | Rural |  |  | 10 | 130 | 0 | 0 | 0.00184 | 0 | 0 | 0 | 1 | 0% | 0% | 80 | 0.00184
Passenger Cars | LPG Bifuel ~ LPG | Small | Euro 1 |  | PM Exhaust | Highway |  |  | 10 | 130 | 0 | 0 | 0.0019 | 0 | 0 | 0 | 1 | 0% | 0% | 80 | 0.0019
Passenger Cars | LPG Bifuel ~ LPG | Small | Euro 1 |  | EC |  |  |  | 10 | 130 | 0.0026608 | -0.34183 | 27.5777 | -6.4774e-09 | -2.4468e-13 | 2.0191e-11 | 7.9364 | 0% | 0% | 80 | 2.1748
Passenger Cars | LPG Bifuel ~ LPG | Small | Euro 1 |  | CH4 | Urban Peak |  |  | 10 | 130 | 0 | 0 | 80 | 0 | 0 | 0 | 1000 | 0% | 0% | 80 | 0.08
Passenger Cars | LPG Bifuel ~ LPG | Small | Euro 1 |  | CH4 | Urban Off Peak |  |  | 10 | 130 | 0 | 0 | 80 | 0 | 0 | 0 | 1000 | 0% | 0% | 80 | 0.08
Passenger Cars | LPG Bifuel ~ LPG | Small | Euro 1 |  | CH4 | Rural |  |  | 10 | 130 | 0 | 0 | 35 | 0 | 0 | 0 | 1000 | 0% | 0% | 80 | 0.035
Passenger Cars | LPG Bifuel ~ LPG | Small | Euro 1 |  | CH4 | Highway |  |  | 10 | 130 | 0 | 0 | 25 | 0 | 0 | 0 | 1000 | 0% | 0% | 80 | 0.025
Passenger Cars | LPG Bifuel ~ LPG | Small | Euro 1 |  | SPN23 | Urban Peak |  |  | 5 | 110 | 0 | 0 | 8760000000000 | 0 | 0 | 0 | 1 | 0% | 0% | 80 | 8760000000000
Passenger Cars | LPG Bifuel ~ LPG | Small | Euro 1 |  | SPN23 | Urban Off Peak |  |  | 5 | 110 | 0 | 0 | 8760000000000 | 0 | 0 | 0 | 1 | 0% | 0% | 80 | 8760000000000
Passenger Cars | LPG Bifuel ~ LPG | Small | Euro 1 |  | SPN23 | Rural |  |  | 5 | 110 | 0 | 0 | 3110000000000 | 0 | 0 | 0 | 1 | 0% | 0% | 80 | 3110000000000
Passenger Cars | LPG Bifuel ~ LPG | Small | Euro 1 |  | SPN23 | Highway |  |  | 5 | 110 | 0 | 0 | 18100000000000 | 0 | 0 | 0 | 1 | 0% | 0% | 80 | 18100000000000
Passenger Cars | LPG Bifuel ~ Petrol | Small | Euro 1 |  | CO |  |  |  | 5 | 130 | 0.00052771 | -0.07912 | 8.6937 | 3.4354e-12 | -0.00073817 | 0.10031 | 0.77948 | 0% | 0% | 80 | 1.4073
Passenger Cars | LPG Bifuel ~ Petrol | Small | Euro 1 |  | NOx |  |  |  | 5 | 130 | 0.00054494 | -0.058221 | 3.0551 | -3.2456e-12 | -6.5353e-16 | 7.6218e-14 | 5.8221 | 0% | 0% | 80 | 0.32378
Passenger Cars | LPG Bifuel ~ Petrol | Small | Euro 1 |  | VOC |  |  |  | 5 | 130 | 8.2459e-18 | -0.0092503 | 1.8438 | 1.8927e-13 | -0.0017353 | 0.24307 | 1.3664 | 0% | 0% | 80 | 0.11372
Passenger Cars | LPG Bifuel ~ Petrol | Small | Euro 1 |  | PM Exhaust | Urban Peak |  |  | 10 | 130 | 0 | 0 | 0.00322 | 0 | 0 | 0 | 1 | 0% | 0% | 80 | 0.00322
Passenger Cars | LPG Bifuel ~ Petrol | Small | Euro 1 |  | PM Exhaust | Urban Off Peak |  |  | 10 | 130 | 0 | 0 | 0.00322 | 0 | 0 | 0 | 1 | 0% | 0% | 80 | 0.00322
Passenger Cars | LPG Bifuel ~ Petrol | Small | Euro 1 |  | PM Exhaust | Rural |  |  | 10 | 130 | 0 | 0 | 0.00184 | 0 | 0 | 0 | 1 | 0% | 0% | 80 | 0.00184
Passenger Cars | LPG Bifuel ~ Petrol | Small | Euro 1 |  | PM Exhaust | Highway |  |  | 10 | 130 | 0 | 0 | 0.0019 | 0 | 0 | 0 | 1 | 0% | 0% | 80 | 0.0019
Passenger Cars | LPG Bifuel ~ Petrol | Small | Euro 1 |  | EC |  |  |  | 5 | 130 | 4.8513e-15 | 0.074817 | 12.1984 | 2.7562e-11 | -0.0010576 | 0.18879 | 1.4628 | 0% | 0% | 80 | 1.856
Passenger Cars | LPG Bifuel ~ Petrol | Small | Euro 1 |  | CH4 | Urban Peak |  |  | 10 | 130 | 0 | 0 | 26 | 0 | 0 | 0 | 1000 | 0% | 0% | 80 | 0.026
Passenger Cars | LPG Bifuel ~ Petrol | Small | Euro 1 |  | CH4 | Urban Off Peak |  |  | 10 | 130 | 0 | 0 | 26 | 0 | 0 | 0 | 1000 | 0% | 0% | 80 | 0.026
Passenger Cars | LPG Bifuel ~ Petrol | Small | Euro 1 |  | CH4 | Rural |  |  | 10 | 130 | 0 | 0 | 16 | 0 | 0 | 0 | 1000 | 0% | 0% | 80 | 0.016
Passenger Cars | LPG Bifuel ~ Petrol | Small | Euro 1 |  | CH4 | Highway |  |  | 10 | 130 | 0 | 0 | 14 | 0 | 0 | 0 | 1000 | 0% | 0% | 80 | 0.014
Passenger Cars | LPG Bifuel ~ Petrol | Small | Euro 1 |  | SPN23 | Urban Peak |  |  | 5 | 110 | 0 | 0 | 8760000000000 | 0 | 0 | 0 | 1 | 0% | 0% | 80 | 8760000000000
Passenger Cars | LPG Bifuel ~ Petrol | Small | Euro 1 |  | SPN23 | Urban Off Peak |  |  | 5 | 110 | 0 | 0 | 8760000000000 | 0 | 0 | 0 | 1 | 0% | 0% | 80 | 8760000000000
Passenger Cars | LPG Bifuel ~ Petrol | Small | Euro 1 |  | SPN23 | Rural |  |  | 5 | 110 | 0 | 0 | 3110000000000 | 0 | 0 | 0 | 1 | 0% | 0% | 80 | 3110000000000
Passenger Cars | LPG Bifuel ~ Petrol | Small | Euro 1 |  | SPN23 | Highway |  |  | 5 | 110 | 0 | 0 | 18100000000000 | 0 | 0 | 0 | 1 | 0% | 0% | 80 | 18100000000000
Passenger Cars | LPG Bifuel ~ LPG | Small | Euro 2 |  | CO |  |  |  | 10 | 130 | 0.015557 | -1.6476 | 59.5368 | 6.4718e-11 | 1.8295e-16 | -5.3954e-14 | 20.7977 | 0% | 0% | 80 | 1.3123
Passenger Cars | LPG Bifuel ~ LPG | Small | Euro 2 |  | NOx |  |  |  | 10 | 130 | 3.1229e-05 | -0.0049185 | 0.41206 | -8.3896e-12 | -5.7588e-15 | 3.6547e-13 | 2.1687 | 0% | 0% | 80 | 0.10073
Passenger Cars | LPG Bifuel ~ LPG | Small | Euro 2 |  | VOC |  |  |  | 10 | 130 | 0.00052657 | -0.08741 | 3.9129 | -1.2017e-10 | -1.7856e-14 | 2.6126e-12 | 21.9402 | 0% | 0% | 80 | 0.013224
Passenger Cars | LPG Bifuel ~ LPG | Small | Euro 2 |  | PM Exhaust | Urban Peak |  |  | 10 | 130 | 0 | 0 | 0.00322 | 0 | 0 | 0 | 1 | 0% | 0% | 80 | 0.00322
Passenger Cars | LPG Bifuel ~ LPG | Small | Euro 2 |  | PM Exhaust | Urban Off Peak |  |  | 10 | 130 | 0 | 0 | 0.00322 | 0 | 0 | 0 | 1 | 0% | 0% | 80 | 0.00322
Passenger Cars | LPG Bifuel ~ LPG | Small | Euro 2 |  | PM Exhaust | Rural |  |  | 10 | 130 | 0 | 0 | 0.00184 | 0 | 0 | 0 | 1 | 0% | 0% | 80 | 0.00184
Passenger Cars | LPG Bifuel ~ LPG | Small | Euro 2 |  | PM Exhaust | Highway |  |  | 10 | 130 | 0 | 0 | 0.0019 | 0 | 0 | 0 | 1 | 0% | 0% | 80 | 0.0019
Passenger Cars | LPG Bifuel ~ LPG | Small | Euro 2 |  | EC |  |  |  | 10 | 130 | 0.0026608 | -0.34183 | 27.5777 | -6.4774e-09 | -2.4468e-13 | 2.0191e-11 | 7.9364 | 0% | 0% | 80 | 2.1748
Passenger Cars | LPG Bifuel ~ LPG | Small | Euro 2 |  | CH4 | Urban Peak |  |  | 10 | 130 | 0 | 0 | 80 | 0 | 0 | 0 | 1000 | 76% | 0% | 80 | 0.0192
Passenger Cars | LPG Bifuel ~ LPG | Small | Euro 2 |  | CH4 | Urban Off Peak |  |  | 10 | 130 | 0 | 0 | 80 | 0 | 0 | 0 | 1000 | 76% | 0% | 80 | 0.0192
Passenger Cars | LPG Bifuel ~ LPG | Small | Euro 2 |  | CH4 | Rural |  |  | 10 | 130 | 0 | 0 | 35 | 0 | 0 | 0 | 1000 | 76% | 0% | 80 | 0.0084
Passenger Cars | LPG Bifuel ~ LPG | Small | Euro 2 |  | CH4 | Highway |  |  | 10 | 130 | 0 | 0 | 25 | 0 | 0 | 0 | 1000 | 76% | 0% | 80 | 0.006
Passenger Cars | LPG Bifuel ~ LPG | Small | Euro 2 |  | SPN23 | Urban Peak |  |  | 5 | 110 | 0 | 0 | 6160000000000 | 0 | 0 | 0 | 1 | 0% | 0% | 80 | 6160000000000
Passenger Cars | LPG Bifuel ~ LPG | Small | Euro 2 |  | SPN23 | Urban Off Peak |  |  | 5 | 110 | 0 | 0 | 6160000000000 | 0 | 0 | 0 | 1 | 0% | 0% | 80 | 6160000000000
Passenger Cars | LPG Bifuel ~ LPG | Small | Euro 2 |  | SPN23 | Rural |  |  | 5 | 110 | 0 | 0 | 2670000000000 | 0 | 0 | 0 | 1 | 0% | 0% | 80 | 2670000000000
Passenger Cars | LPG Bifuel ~ LPG | Small | Euro 2 |  | SPN23 | Highway |  |  | 5 | 110 | 0 | 0 | 11800000000000 | 0 | 0 | 0 | 1 | 0% | 0% | 80 | 11800000000000
Passenger Cars | LPG Bifuel ~ Petrol | Small | Euro 2 |  | CO |  |  |  | 5 | 130 | -6.4949e-06 | 0.005878 | 2.3399 | 7.4284e-13 | -0.00097424 | 0.13528 | 0.03866 | 0% | 0% | 80 | 0.5985
Passenger Cars | LPG Bifuel ~ Petrol | Small | Euro 2 |  | NOx |  |  |  | 5 | 130 | 0.00038309 | -0.029202 | 0.95286 | -3.4915e-10 | 0.0014887 | -0.078634 | 3.3604 | 0% | 0% | 80 | 0.16196
Passenger Cars | LPG Bifuel ~ Petrol | Small | Euro 2 |  | VOC |  |  |  | 5 | 130 | 2.7179e-12 | -0.0072449 | 2.0478 | 0.9047 | -0.0051295 | 0.82648 | 0.36556 | 0% | 0% | 80 | 0.043962
Passenger Cars | LPG Bifuel ~ Petrol | Small | Euro 2 |  | PM Exhaust | Urban Peak |  |  | 10 | 130 | 0 | 0 | 0.00322 | 0 | 0 | 0 | 1 | 0% | 0% | 80 | 0.00322
Passenger Cars | LPG Bifuel ~ Petrol | Small | Euro 2 |  | PM Exhaust | Urban Off Peak |  |  | 10 | 130 | 0 | 0 | 0.00322 | 0 | 0 | 0 | 1 | 0% | 0% | 80 | 0.00322
Passenger Cars | LPG Bifuel ~ Petrol | Small | Euro 2 |  | PM Exhaust | Rural |  |  | 10 | 130 | 0 | 0 | 0.00184 | 0 | 0 | 0 | 1 | 0% | 0% | 80 | 0.00184
Passenger Cars | LPG Bifuel ~ Petrol | Small | Euro 2 |  | PM Exhaust | Highway |  |  | 10 | 130 | 0 | 0 | 0.0019 | 0 | 0 | 0 | 1 | 0% | 0% | 80 | 0.0019
Passenger Cars | LPG Bifuel ~ Petrol | Small | Euro 2 |  | EC |  |  |  | 5 | 130 | 0.0012059 | -0.047677 | 17.5002 | 2.193e-11 | -0.00096322 | 0.2056 | 1.9264 | 0% | 0% | 80 | 1.753
Passenger Cars | LPG Bifuel ~ Petrol | Small | Euro 2 |  | CH4 | Urban Peak |  |  | 10 | 130 | 0 | 0 | 17 | 0 | 0 | 0 | 1000 | 0% | 0% | 80 | 0.017
Passenger Cars | LPG Bifuel ~ Petrol | Small | Euro 2 |  | CH4 | Urban Off Peak |  |  | 10 | 130 | 0 | 0 | 17 | 0 | 0 | 0 | 1000 | 0% | 0% | 80 | 0.017
Passenger Cars | LPG Bifuel ~ Petrol | Small | Euro 2 |  | CH4 | Rural |  |  | 10 | 130 | 0 | 0 | 13 | 0 | 0 | 0 | 1000 | 0% | 0% | 80 | 0.013
Passenger Cars | LPG Bifuel ~ Petrol | Small | Euro 2 |  | CH4 | Highway |  |  | 10 | 130 | 0 | 0 | 11 | 0 | 0 | 0 | 1000 | 0% | 0% | 80 | 0.011
Passenger Cars | LPG Bifuel ~ Petrol | Small | Euro 2 |  | SPN23 | Urban Peak |  |  | 5 | 110 | 0 | 0 | 6160000000000 | 0 | 0 | 0 | 1 | 0% | 0% | 80 | 6160000000000
Passenger Cars | LPG Bifuel ~ Petrol | Small | Euro 2 |  | SPN23 | Urban Off Peak |  |  | 5 | 110 | 0 | 0 | 6160000000000 | 0 | 0 | 0 | 1 | 0% | 0% | 80 | 6160000000000
Passenger Cars | LPG Bifuel ~ Petrol | Small | Euro 2 |  | SPN23 | Rural |  |  | 5 | 110 | 0 | 0 | 2670000000000 | 0 | 0 | 0 | 1 | 0% | 0% | 80 | 2670000000000
Passenger Cars | LPG Bifuel ~ Petrol | Small | Euro 2 |  | SPN23 | Highway |  |  | 5 | 110 | 0 | 0 | 11800000000000 | 0 | 0 | 0 | 1 | 0% | 0% | 80 | 11800000000000
Passenger Cars | LPG Bifuel ~ LPG | Small | Euro 3 |  | CO |  |  |  | 5 | 130 | 7.2206e-14 | 6.7533 | 42.3272 | 3.2267e-07 | -0.14657 | 20.9003 | 0.59029 | 0% | 0% | 80 | 0.79313
Passenger Cars | LPG Bifuel ~ LPG | Small | Euro 3 |  | NOx |  |  |  | 5 | 130 | 1.8325e-05 | -0.0041814 | 0.26084 | 6.5621e-12 | 0.00011141 | -0.034237 | 2.8063 | 0% | 0% | 80 | 0.055889
Passenger Cars | LPG Bifuel ~ LPG | Small | Euro 3 |  | VOC |  |  |  | 5 | 130 | 0.00018248 | -0.016058 | 0.81313 | -4.5244e-11 | -0.0027445 | 0.53319 | 14.5983 | 0% | 0% | 80 | 0.017545
Passenger Cars | LPG Bifuel ~ LPG | Small | Euro 3 |  | PM Exhaust | Urban Peak |  |  | 10 | 130 | 0 | 0 | 0.00128 | 0 | 0 | 0 | 1 | 0% | 0% | 80 | 0.00128
Passenger Cars | LPG Bifuel ~ LPG | Small | Euro 3 |  | PM Exhaust | Urban Off Peak |  |  | 10 | 130 | 0 | 0 | 0.00128 | 0 | 0 | 0 | 1 | 0% | 0% | 80 | 0.00128
Passenger Cars | LPG Bifuel ~ LPG | Small | Euro 3 |  | PM Exhaust | Rural |  |  | 10 | 130 | 0 | 0 | 0.000836 | 0 | 0 | 0 | 1 | 0% | 0% | 80 | 0.000836
Passenger Cars | LPG Bifuel ~ LPG | Small | Euro 3 |  | PM Exhaust | Highway |  |  | 10 | 130 | 0 | 0 | 0.00119 | 0 | 0 | 0 | 1 | 0% | 0% | 80 | 0.00119
Passenger Cars | LPG Bifuel ~ LPG | Small | Euro 3 |  | EC |  |  |  | 10 | 130 | 0.0026608 | -0.34183 | 27.5777 | -6.4774e-09 | -2.4468e-13 | 2.0191e-11 | 7.9364 | 0% | 0% | 80 | 2.1748
Passenger Cars | LPG Bifuel ~ LPG | Small | Euro 3 |  | CH4 | Urban Peak |  |  | 10 | 130 | 0 | 0 | 80 | 0 | 0 | 0 | 1000 | 96.25% | 0% | 80 | 0.003
Passenger Cars | LPG Bifuel ~ LPG | Small | Euro 3 |  | CH4 | Urban Off Peak |  |  | 10 | 130 | 0 | 0 | 80 | 0 | 0 | 0 | 1000 | 96.25% | 0% | 80 | 0.003
Passenger Cars | LPG Bifuel ~ LPG | Small | Euro 3 |  | CH4 | Rural |  |  | 10 | 130 | 0 | 0 | 35 | 0 | 0 | 0 | 1000 | 94.29% | 0% | 80 | 0.002
Passenger Cars | LPG Bifuel ~ LPG | Small | Euro 3 |  | CH4 | Highway |  |  | 10 | 130 | 0 | 0 | 25 | 0 | 0 | 0 | 1000 | 84% | 0% | 80 | 0.004
Passenger Cars | LPG Bifuel ~ LPG | Small | Euro 3 |  | SPN23 | Urban Peak |  |  | 5 | 110 | 0 | 0 | 3070000000000 | 0 | 0 | 0 | 1 | 0% | 0% | 80 | 3070000000000
Passenger Cars | LPG Bifuel ~ LPG | Small | Euro 3 |  | SPN23 | Urban Off Peak |  |  | 5 | 110 | 0 | 0 | 3070000000000 | 0 | 0 | 0 | 1 | 0% | 0% | 80 | 3070000000000
Passenger Cars | LPG Bifuel ~ LPG | Small | Euro 3 |  | SPN23 | Rural |  |  | 5 | 110 | 0 | 0 | 2230000000000 | 0 | 0 | 0 | 1 | 0% | 0% | 80 | 2230000000000
Passenger Cars | LPG Bifuel ~ LPG | Small | Euro 3 |  | SPN23 | Highway |  |  | 5 | 110 | 0 | 0 | 5600000000000 | 0 | 0 | 0 | 1 | 0% | 0% | 80 | 5600000000000
Passenger Cars | LPG Bifuel ~ Petrol | Small | Euro 3 |  | CO |  |  |  | 5 | 130 | 7.2206e-14 | 6.7533 | 42.3272 | 3.2267e-07 | -0.14657 | 20.9003 | 0.59029 | 0% | 0% | 80 | 0.79313
Passenger Cars | LPG Bifuel ~ Petrol | Small | Euro 3 |  | NOx |  |  |  | 5 | 130 | 1.8325e-05 | -0.0041814 | 0.26084 | 6.5621e-12 | 0.00011141 | -0.034237 | 2.8063 | 0% | 0% | 80 | 0.055889
Passenger Cars | LPG Bifuel ~ Petrol | Small | Euro 3 |  | VOC |  |  |  | 5 | 130 | 0.00018248 | -0.016058 | 0.81313 | -4.5244e-11 | -0.0027445 | 0.53319 | 14.5983 | 0% | 0% | 80 | 0.017545
Passenger Cars | LPG Bifuel ~ Petrol | Small | Euro 3 |  | PM Exhaust | Urban Peak |  |  | 10 | 130 | 0 | 0 | 0.00128 | 0 | 0 | 0 | 1 | 0% | 0% | 80 | 0.00128
Passenger Cars | LPG Bifuel ~ Petrol | Small | Euro 3 |  | PM Exhaust | Urban Off Peak |  |  | 10 | 130 | 0 | 0 | 0.00128 | 0 | 0 | 0 | 1 | 0% | 0% | 80 | 0.00128
Passenger Cars | LPG Bifuel ~ Petrol | Small | Euro 3 |  | PM Exhaust | Rural |  |  | 10 | 130 | 0 | 0 | 0.000836 | 0 | 0 | 0 | 1 | 0% | 0% | 80 | 0.000836
Passenger Cars | LPG Bifuel ~ Petrol | Small | Euro 3 |  | PM Exhaust | Highway |  |  | 10 | 130 | 0 | 0 | 0.00119 | 0 | 0 | 0 | 1 | 0% | 0% | 80 | 0.00119
Passenger Cars | LPG Bifuel ~ Petrol | Small | Euro 3 |  | EC |  |  |  | 5 | 130 | 0.00048249 | 0.040448 | 16.3956 | 2.4222e-11 | -0.00099841 | 0.20498 | 2.2089 | 0% | 0% | 80 | 1.8596
Passenger Cars | LPG Bifuel ~ Petrol | Small | Euro 3 |  | CH4 | Urban Peak |  |  | 10 | 130 | 0 | 0 | 3 | 0 | 0 | 0 | 1000 | 0% | 0% | 80 | 0.003
Passenger Cars | LPG Bifuel ~ Petrol | Small | Euro 3 |  | CH4 | Urban Off Peak |  |  | 10 | 130 | 0 | 0 | 3 | 0 | 0 | 0 | 1000 | 0% | 0% | 80 | 0.003
Passenger Cars | LPG Bifuel ~ Petrol | Small | Euro 3 |  | CH4 | Rural |  |  | 10 | 130 | 0 | 0 | 2 | 0 | 0 | 0 | 1000 | 0% | 0% | 80 | 0.002
Passenger Cars | LPG Bifuel ~ Petrol | Small | Euro 3 |  | CH4 | Highway |  |  | 10 | 130 | 0 | 0 | 4 | 0 | 0 | 0 | 1000 | 0% | 0% | 80 | 0.004
Passenger Cars | LPG Bifuel ~ Petrol | Small | Euro 3 |  | SPN23 | Urban Peak |  |  | 5 | 110 | 0 | 0 | 3070000000000 | 0 | 0 | 0 | 1 | 0% | 0% | 80 | 3070000000000
Passenger Cars | LPG Bifuel ~ Petrol | Small | Euro 3 |  | SPN23 | Urban Off Peak |  |  | 5 | 110 | 0 | 0 | 3070000000000 | 0 | 0 | 0 | 1 | 0% | 0% | 80 | 3070000000000
Passenger Cars | LPG Bifuel ~ Petrol | Small | Euro 3 |  | SPN23 | Rural |  |  | 5 | 110 | 0 | 0 | 2230000000000 | 0 | 0 | 0 | 1 | 0% | 0% | 80 | 2230000000000
Passenger Cars | LPG Bifuel ~ Petrol | Small | Euro 3 |  | SPN23 | Highway |  |  | 5 | 110 | 0 | 0 | 5600000000000 | 0 | 0 | 0 | 1 | 0% | 0% | 80 | 5600000000000
Passenger Cars | LPG Bifuel ~ LPG | Small | Euro 4 |  | CO |  |  |  | 5 | 130 | 5.4967e-12 | -0.033418 | 5.1098 | -1.0437e-07 | 0.0018715 | -0.52883 | 37.5057 | 0% | 0% | 80 | 0.33947
Passenger Cars | LPG Bifuel ~ LPG | Small | Euro 4 |  | NOx |  |  |  | 5 | 130 | 3.8557e-05 | -0.0085802 | 0.57735 | 1.3065e-12 | 2.7018e-17 | -1.3077e-13 | 5.4305 | 0% | 0% | 80 | 0.025355
Passenger Cars | LPG Bifuel ~ LPG | Small | Euro 4 |  | VOC |  |  |  | 5 | 130 | 3.5491e-06 | -0.00013932 | 0.047375 | -9.0977e-14 | -6.4418e-15 | 7.7263e-13 | 4.0149 | 0% | 0% | 80 | 0.014682
Passenger Cars | LPG Bifuel ~ LPG | Small | Euro 4 |  | PM Exhaust | Urban Peak |  |  | 10 | 130 | 0 | 0 | 0.00128 | 0 | 0 | 0 | 1 | 0% | 0% | 80 | 0.00128
Passenger Cars | LPG Bifuel ~ LPG | Small | Euro 4 |  | PM Exhaust | Urban Off Peak |  |  | 10 | 130 | 0 | 0 | 0.00128 | 0 | 0 | 0 | 1 | 0% | 0% | 80 | 0.00128
Passenger Cars | LPG Bifuel ~ LPG | Small | Euro 4 |  | PM Exhaust | Rural |  |  | 10 | 130 | 0 | 0 | 0.000836 | 0 | 0 | 0 | 1 | 0% | 0% | 80 | 0.000836
Passenger Cars | LPG Bifuel ~ LPG | Small | Euro 4 |  | PM Exhaust | Highway |  |  | 10 | 130 | 0 | 0 | 0.00119 | 0 | 0 | 0 | 1 | 0% | 0% | 80 | 0.00119
Passenger Cars | LPG Bifuel ~ LPG | Small | Euro 4 |  | EC |  |  |  | 10 | 130 | 0.0026608 | -0.34183 | 27.5777 | -6.4774e-09 | -2.4468e-13 | 2.0191e-11 | 7.9364 | 0% | 0% | 80 | 2.1748
Passenger Cars | LPG Bifuel ~ LPG | Small | Euro 4 |  | CH4 | Urban Peak |  |  | 10 | 130 | 0 | 0 | 80 | 0 | 0 | 0 | 1000 | 97.5% | 0% | 80 | 0.002
Passenger Cars | LPG Bifuel ~ LPG | Small | Euro 4 |  | CH4 | Urban Off Peak |  |  | 10 | 130 | 0 | 0 | 80 | 0 | 0 | 0 | 1000 | 97.5% | 0% | 80 | 0.002
Passenger Cars | LPG Bifuel ~ LPG | Small | Euro 4 |  | CH4 | Rural |  |  | 10 | 130 | 0 | 0 | 35 | 0 | 0 | 0 | 1000 | 94.29% | 0% | 80 | 0.002
Passenger Cars | LPG Bifuel ~ LPG | Small | Euro 4 |  | CH4 | Highway |  |  | 10 | 130 | 0 | 0 | 25 | 0 | 0 | 0 | 1000 | 95% | 0% | 80 | 0.00125
Passenger Cars | LPG Bifuel ~ LPG | Small | Euro 4 |  | SPN23 | Urban Peak |  |  | 5 | 110 | 0 | 0 | 900000000000 | 0 | 0 | 0 | 1 | 0% | 0% | 80 | 900000000000
Passenger Cars | LPG Bifuel ~ LPG | Small | Euro 4 |  | SPN23 | Urban Off Peak |  |  | 5 | 110 | 0 | 0 | 900000000000 | 0 | 0 | 0 | 1 | 0% | 0% | 80 | 900000000000
Passenger Cars | LPG Bifuel ~ LPG | Small | Euro 4 |  | SPN23 | Rural |  |  | 5 | 110 | 0 | 0 | 790000000000 | 0 | 0 | 0 | 1 | 0% | 0% | 80 | 790000000000
Passenger Cars | LPG Bifuel ~ LPG | Small | Euro 4 |  | SPN23 | Highway |  |  | 5 | 110 | 0 | 0 | 840000000000 | 0 | 0 | 0 | 1 | 0% | 0% | 80 | 840000000000
Passenger Cars | LPG Bifuel ~ Petrol | Small | Euro 4 |  | CO |  |  |  | 5 | 130 | 5.4967e-12 | -0.033418 | 5.1098 | -1.0437e-07 | 0.0018715 | -0.52883 | 37.5057 | 0% | 0% | 80 | 0.33947
Passenger Cars | LPG Bifuel ~ Petrol | Small | Euro 4 |  | NOx |  |  |  | 5 | 130 | 3.8557e-05 | -0.0085802 | 0.57735 | 1.3065e-12 | 2.7018e-17 | -1.3077e-13 | 5.4305 | 0% | 0% | 80 | 0.025355
Passenger Cars | LPG Bifuel ~ Petrol | Small | Euro 4 |  | VOC |  |  |  | 5 | 130 | 3.5491e-06 | -0.00013932 | 0.047375 | -9.0977e-14 | -6.4418e-15 | 7.7263e-13 | 4.0149 | 0% | 0% | 80 | 0.014682
Passenger Cars | LPG Bifuel ~ Petrol | Small | Euro 4 |  | PM Exhaust | Urban Peak |  |  | 10 | 130 | 0 | 0 | 0.00128 | 0 | 0 | 0 | 1 | 0% | 0% | 80 | 0.00128
Passenger Cars | LPG Bifuel ~ Petrol | Small | Euro 4 |  | PM Exhaust | Urban Off Peak |  |  | 10 | 130 | 0 | 0 | 0.00128 | 0 | 0 | 0 | 1 | 0% | 0% | 80 | 0.00128
Passenger Cars | LPG Bifuel ~ Petrol | Small | Euro 4 |  | PM Exhaust | Rural |  |  | 10 | 130 | 0 | 0 | 0.000836 | 0 | 0 | 0 | 1 | 0% | 0% | 80 | 0.000836
Passenger Cars | LPG Bifuel ~ Petrol | Small | Euro 4 |  | PM Exhaust | Highway |  |  | 10 | 130 | 0 | 0 | 0.00119 | 0 | 0 | 0 | 1 | 0% | 0% | 80 | 0.00119
Passenger Cars | LPG Bifuel ~ Petrol | Small | Euro 4 |  | EC |  |  |  | 5 | 130 | 0.0047974 | -0.25333 | 20.9516 | 2.5412e-13 | 0.00080088 | 0.091329 | 3.5126 | 0% | 0% | 80 | 1.9686
Passenger Cars | LPG Bifuel ~ Petrol | Small | Euro 4 |  | CH4 | Urban Peak |  |  | 10 | 130 | 0 | 0 | 2.87 | 0 | 0 | 0 | 1000 | 0% | 0% | 80 | 0.00287
Passenger Cars | LPG Bifuel ~ Petrol | Small | Euro 4 |  | CH4 | Urban Off Peak |  |  | 10 | 130 | 0 | 0 | 2.87 | 0 | 0 | 0 | 1000 | 0% | 0% | 80 | 0.00287
Passenger Cars | LPG Bifuel ~ Petrol | Small | Euro 4 |  | CH4 | Rural |  |  | 10 | 130 | 0 | 0 | 2.69 | 0 | 0 | 0 | 1000 | 0% | 0% | 80 | 0.00269
Passenger Cars | LPG Bifuel ~ Petrol | Small | Euro 4 |  | CH4 | Highway |  |  | 10 | 130 | 0 | 0 | 5.08 | 0 | 0 | 0 | 1000 | 0% | 0% | 80 | 0.00508
Passenger Cars | LPG Bifuel ~ Petrol | Small | Euro 4 |  | SPN23 | Urban Peak |  |  | 5 | 110 | 0 | 0 | 900000000000 | 0 | 0 | 0 | 1 | 0% | 0% | 80 | 900000000000
Passenger Cars | LPG Bifuel ~ Petrol | Small | Euro 4 |  | SPN23 | Urban Off Peak |  |  | 5 | 110 | 0 | 0 | 900000000000 | 0 | 0 | 0 | 1 | 0% | 0% | 80 | 900000000000
Passenger Cars | LPG Bifuel ~ Petrol | Small | Euro 4 |  | SPN23 | Rural |  |  | 5 | 110 | 0 | 0 | 790000000000 | 0 | 0 | 0 | 1 | 0% | 0% | 80 | 790000000000
Passenger Cars | LPG Bifuel ~ Petrol | Small | Euro 4 |  | SPN23 | Highway |  |  | 5 | 110 | 0 | 0 | 840000000000 | 0 | 0 | 0 | 1 | 0% | 0% | 80 | 840000000000
Passenger Cars | LPG Bifuel ~ LPG | Small | Euro 5 |  | CO |  |  |  | 5 | 130 | 5.4967e-12 | -0.033418 | 5.1098 | -1.0437e-07 | 0.0018715 | -0.52883 | 37.5057 | 0% | 0% | 80 | 0.33947
Passenger Cars | LPG Bifuel ~ LPG | Small | Euro 5 |  | NOx |  |  |  | 5 | 130 | 2.0045e-05 | -0.0044607 | 0.30015 | 3.4516e-10 | 3.1886e-13 | -4.1304e-11 | 3.7643 | 0% | 0% | 80 | 0.019016
Passenger Cars | LPG Bifuel ~ LPG | Small | Euro 5 |  | VOC |  |  |  | 5 | 130 | 3.5491e-06 | -0.00013932 | 0.047375 | -9.0977e-14 | -6.4418e-15 | 7.7263e-13 | 4.0149 | 0% | 0% | 80 | 0.014682
Passenger Cars | LPG Bifuel ~ LPG | Small | Euro 5 |  | PM Exhaust | Urban Peak |  |  | 10 | 130 | 0 | 0 | 0.00128 | 0 | 0 | 0 | 1 | 0% | 0% | 80 | 0.00128
Passenger Cars | LPG Bifuel ~ LPG | Small | Euro 5 |  | PM Exhaust | Urban Off Peak |  |  | 10 | 130 | 0 | 0 | 0.00128 | 0 | 0 | 0 | 1 | 0% | 0% | 80 | 0.00128
Passenger Cars | LPG Bifuel ~ LPG | Small | Euro 5 |  | PM Exhaust | Rural |  |  | 10 | 130 | 0 | 0 | 0.00128 | 0 | 0 | 0 | 1 | 0% | 0% | 80 | 0.00128
Passenger Cars | LPG Bifuel ~ LPG | Small | Euro 5 |  | PM Exhaust | Highway |  |  | 10 | 130 | 0 | 0 | 0.00128 | 0 | 0 | 0 | 1 | 0% | 0% | 80 | 0.00128
Passenger Cars | LPG Bifuel ~ LPG | Small | Euro 5 |  | EC |  |  |  | 10 | 130 | 0.0026608 | -0.34183 | 27.5777 | -6.4774e-09 | -2.4468e-13 | 2.0191e-11 | 7.9364 | 0% | 0% | 80 | 2.1748
Passenger Cars | LPG Bifuel ~ LPG | Small | Euro 5 |  | CH4 | Urban Peak |  |  | 10 | 130 | 0 | 0 | 80 | 0 | 0 | 0 | 1000 | 97.5% | 0% | 80 | 0.002
Passenger Cars | LPG Bifuel ~ LPG | Small | Euro 5 |  | CH4 | Urban Off Peak |  |  | 10 | 130 | 0 | 0 | 80 | 0 | 0 | 0 | 1000 | 97.5% | 0% | 80 | 0.002
Passenger Cars | LPG Bifuel ~ LPG | Small | Euro 5 |  | CH4 | Rural |  |  | 10 | 130 | 0 | 0 | 35 | 0 | 0 | 0 | 1000 | 94.29% | 0% | 80 | 0.002
Passenger Cars | LPG Bifuel ~ LPG | Small | Euro 5 |  | CH4 | Highway |  |  | 10 | 130 | 0 | 0 | 25 | 0 | 0 | 0 | 1000 | 95% | 0% | 80 | 0.00125
Passenger Cars | LPG Bifuel ~ LPG | Small | Euro 5 |  | SPN23 |  |  |  | 5 | 110 | 0 | 0 | 610133425501.938 | 0 | 0 | 0 | 1 | 0% | 0% | 80 | 610133425501.938
Passenger Cars | LPG Bifuel ~ Petrol | Small | Euro 5 |  | CO |  |  |  | 5 | 130 | 0.00044527 | -0.10208 | 6.8769 | 10.3838 | 0.001621 | -0.43756 | 30.3373 | 0% | 0% | 80 | 0.29619
Passenger Cars | LPG Bifuel ~ Petrol | Small | Euro 5 |  | NOx |  |  |  | 5 | 130 | -0.00031454 | 0.10306 | 0.23906 | -0.33928 | 0.034536 | 1.986 | 1.2638 | 0% | 0% | 80 | 0.016964
Passenger Cars | LPG Bifuel ~ Petrol | Small | Euro 5 |  | VOC |  |  |  | 5 | 130 | 3.8141e-06 | -0.00070737 | 0.045249 | 0.17307 | 6.9899e-05 | -0.047538 | 6.2121 | 0% | 0% | 80 | 0.0053333
Passenger Cars | LPG Bifuel ~ Petrol | Small | Euro 5 |  | PM Exhaust |  |  |  | 10 | 130 | 0 | 0 | 0.0005428 | 0 | 0 | 0 | 1 | 0% | 0% | 80 | 0.0005428
Passenger Cars | LPG Bifuel ~ Petrol | Small | Euro 5 |  | EC |  |  |  | 5 | 130 | 0.0047974 | -0.25333 | 20.9516 | 2.5412e-13 | 0.00080088 | 0.091329 | 3.5126 | 0% | 0% | 80 | 1.9686
Passenger Cars | LPG Bifuel ~ Petrol | Small | Euro 5 |  | CH4 | Urban Peak |  |  | 10 | 130 | 0 | 0 | 2.87 | 0 | 0 | 0 | 1000 | 0% | 0% | 80 | 0.00287
Passenger Cars | LPG Bifuel ~ Petrol | Small | Euro 5 |  | CH4 | Urban Off Peak |  |  | 10 | 130 | 0 | 0 | 2.87 | 0 | 0 | 0 | 1000 | 0% | 0% | 80 | 0.00287
Passenger Cars | LPG Bifuel ~ Petrol | Small | Euro 5 |  | CH4 | Rural |  |  | 10 | 130 | 0 | 0 | 2.69 | 0 | 0 | 0 | 1000 | 0% | 0% | 80 | 0.00269
Passenger Cars | LPG Bifuel ~ Petrol | Small | Euro 5 |  | CH4 | Highway |  |  | 10 | 130 | 0 | 0 | 5.08 | 0 | 0 | 0 | 1000 | 0% | 0% | 80 | 0.00508
Passenger Cars | LPG Bifuel ~ Petrol | Small | Euro 5 |  | SPN23 |  |  |  | 5 | 110 | 0 | 0 | 610133425501.938 | 0 | 0 | 0 | 1 | 0% | 0% | 80 | 610133425501.938
Passenger Cars | LPG Bifuel ~ LPG | Small | Euro 6 a/b/c |  | CO |  |  |  | 5 | 130 | 5.4967e-12 | -0.033418 | 5.1098 | -1.0437e-07 | 0.0018715 | -0.52883 | 37.5057 | 49.67% | 0% | 80 | 0.17085
Passenger Cars | LPG Bifuel ~ LPG | Small | Euro 6 a/b/c |  | NOx |  |  |  | 5 | 130 | 2.0045e-05 | -0.0044607 | 0.30015 | 3.4516e-10 | 3.1886e-13 | -4.1304e-11 | 3.7643 | 40.24% | 0% | 80 | 0.011364
Passenger Cars | LPG Bifuel ~ LPG | Small | Euro 6 a/b/c |  | VOC |  |  |  | 5 | 130 | 5.3054e-06 | 0.00089903 | -0.11611 | 4.017 | 6.2458e-06 | -0.001695 | 0.12567 | 99.81% | 0% | 80 | 0.0025028
Passenger Cars | LPG Bifuel ~ LPG | Small | Euro 6 a/b/c |  | PM Exhaust | Urban Peak |  |  | 10 | 130 | 0 | 0 | 0.00128 | 0 | 0 | 0 | 1 | 0% | 0% | 80 | 0.00128
Passenger Cars | LPG Bifuel ~ LPG | Small | Euro 6 a/b/c |  | PM Exhaust | Urban Off Peak |  |  | 10 | 130 | 0 | 0 | 0.00128 | 0 | 0 | 0 | 1 | 0% | 0% | 80 | 0.00128
Passenger Cars | LPG Bifuel ~ LPG | Small | Euro 6 a/b/c |  | PM Exhaust | Rural |  |  | 10 | 130 | 0 | 0 | 0.00128 | 0 | 0 | 0 | 1 | 0% | 0% | 80 | 0.00128
Passenger Cars | LPG Bifuel ~ LPG | Small | Euro 6 a/b/c |  | PM Exhaust | Highway |  |  | 10 | 130 | 0 | 0 | 0.00128 | 0 | 0 | 0 | 1 | 0% | 0% | 80 | 0.00128
Passenger Cars | LPG Bifuel ~ LPG | Small | Euro 6 a/b/c |  | EC |  |  |  | 10 | 130 | 0.72875 | -69.4016 | 4102.9672 | 7564.0263 | -0.055527 | 15.573 | 881.4141 | 0% | 0% | 80 | 1.8677
Passenger Cars | LPG Bifuel ~ LPG | Small | Euro 6 a/b/c |  | CH4 | Urban Peak |  |  | 10 | 130 | 0 | 0 | 80 | 0 | 0 | 0 | 1000 | 99.4% | 0% | 80 | 0.00048
Passenger Cars | LPG Bifuel ~ LPG | Small | Euro 6 a/b/c |  | CH4 | Urban Off Peak |  |  | 10 | 130 | 0 | 0 | 80 | 0 | 0 | 0 | 1000 | 99.4% | 0% | 80 | 0.00048
Passenger Cars | LPG Bifuel ~ LPG | Small | Euro 6 a/b/c |  | CH4 | Rural |  |  | 10 | 130 | 0 | 0 | 80 | 0 | 0 | 0 | 1000 | 99.5% | 0% | 80 | 0.0004
Passenger Cars | LPG Bifuel ~ LPG | Small | Euro 6 a/b/c |  | CH4 | Highway |  |  | 10 | 130 | 0 | 0 | 80 | 0 | 0 | 0 | 1000 | 99.3% | 0% | 80 | 0.00056
Passenger Cars | LPG Bifuel ~ LPG | Small | Euro 6 a/b/c |  | SPN23 |  |  |  | 5 | 110 | 54496425 | -9766223500 | 479584105000 | 0 | 0 | 0 | 1 | 0% | 0% | 80 | 47063345000
Passenger Cars | LPG Bifuel ~ Petrol | Small | Euro 6 a/b/c |  | CO |  |  |  | 5 | 130 | 0.00085104 | -0.17993 | 11.2975 | 16.9022 | 0.0026428 | -0.71898 | 50.7937 | 0% | 0% | 80 | 0.25138
Passenger Cars | LPG Bifuel ~ Petrol | Small | Euro 6 a/b/c |  | NOx |  |  |  | 5 | 130 | -0.00031454 | 0.10306 | 0.23906 | -0.33928 | 0.034536 | 1.986 | 1.2638 | 0% | 0% | 80 | 0.016964
Passenger Cars | LPG Bifuel ~ Petrol | Small | Euro 6 a/b/c |  | VOC |  |  |  | 5 | 130 | 3.8141e-06 | -0.00070737 | 0.045249 | 0.17307 | 6.9899e-05 | -0.047538 | 6.2121 | 0% | 0% | 80 | 0.0053333
Passenger Cars | LPG Bifuel ~ Petrol | Small | Euro 6 a/b/c |  | PM Exhaust |  |  |  | 10 | 130 | 0 | 0 | 0.00029948 | 0 | 0 | 0 | 1 | 0% | 0% | 80 | 0.00029948
Passenger Cars | LPG Bifuel ~ Petrol | Small | Euro 6 a/b/c |  | EC |  |  |  | 5 | 130 | 0.0047974 | -0.25333 | 20.9516 | 2.5412e-13 | 0.00080088 | 0.091329 | 3.5126 | 0% | 0% | 80 | 1.9686
Passenger Cars | LPG Bifuel ~ Petrol | Small | Euro 6 a/b/c |  | CH4 | Urban Peak |  |  | 10 | 130 | 0 | 0 | 2.87 | 0 | 0 | 0 | 1000 | 0% | 0% | 80 | 0.00287
Passenger Cars | LPG Bifuel ~ Petrol | Small | Euro 6 a/b/c |  | CH4 | Urban Off Peak |  |  | 10 | 130 | 0 | 0 | 2.87 | 0 | 0 | 0 | 1000 | 0% | 0% | 80 | 0.00287
Passenger Cars | LPG Bifuel ~ Petrol | Small | Euro 6 a/b/c |  | CH4 | Rural |  |  | 10 | 130 | 0 | 0 | 2.69 | 0 | 0 | 0 | 1000 | 0% | 0% | 80 | 0.00269
Passenger Cars | LPG Bifuel ~ Petrol | Small | Euro 6 a/b/c |  | CH4 | Highway |  |  | 10 | 130 | 0 | 0 | 5.08 | 0 | 0 | 0 | 1000 | 0% | 0% | 80 | 0.00508
Passenger Cars | LPG Bifuel ~ Petrol | Small | Euro 6 a/b/c |  | SPN23 |  |  |  | 5 | 110 | 0 | 0 | 648000000000 | 0 | 0 | 0 | 1 | 0% | 0% | 80 | 648000000000
Passenger Cars | LPG Bifuel ~ LPG | Small | Euro 6 d-temp |  | CO |  |  |  | 5 | 130 | 5.4967e-12 | -0.033418 | 5.1098 | -1.0437e-07 | 0.0018715 | -0.52883 | 37.5057 | 49.67% | 0% | 80 | 0.17085
Passenger Cars | LPG Bifuel ~ LPG | Small | Euro 6 d-temp |  | NOx |  |  |  | 5 | 130 | 2.0045e-05 | -0.0044607 | 0.30015 | 3.4516e-10 | 3.1886e-13 | -4.1304e-11 | 3.7643 | 40.24% | 0% | 80 | 0.011364
Passenger Cars | LPG Bifuel ~ LPG | Small | Euro 6 d-temp |  | VOC |  |  |  | 5 | 130 | 5.3054e-06 | 0.00089903 | -0.11611 | 4.017 | 6.2458e-06 | -0.001695 | 0.12567 | 99.81% | 0% | 80 | 0.0025028
Passenger Cars | LPG Bifuel ~ LPG | Small | Euro 6 d-temp |  | PM Exhaust | Urban Peak |  |  | 10 | 130 | 0 | 0 | 0.00128 | 0 | 0 | 0 | 1 | 0% | 0% | 80 | 0.00128
Passenger Cars | LPG Bifuel ~ LPG | Small | Euro 6 d-temp |  | PM Exhaust | Urban Off Peak |  |  | 10 | 130 | 0 | 0 | 0.00128 | 0 | 0 | 0 | 1 | 0% | 0% | 80 | 0.00128
Passenger Cars | LPG Bifuel ~ LPG | Small | Euro 6 d-temp |  | PM Exhaust | Rural |  |  | 10 | 130 | 0 | 0 | 0.00128 | 0 | 0 | 0 | 1 | 0% | 0% | 80 | 0.00128
Passenger Cars | LPG Bifuel ~ LPG | Small | Euro 6 d-temp |  | PM Exhaust | Highway |  |  | 10 | 130 | 0 | 0 | 0.00128 | 0 | 0 | 0 | 1 | 0% | 0% | 80 | 0.00128
Passenger Cars | LPG Bifuel ~ LPG | Small | Euro 6 d-temp |  | EC |  |  |  | 10 | 130 | 0.72875 | -69.4016 | 4102.9672 | 7564.0263 | -0.055527 | 15.573 | 881.4141 | 0% | 0% | 80 | 1.8677
Passenger Cars | LPG Bifuel ~ LPG | Small | Euro 6 d-temp |  | CH4 | Urban Peak |  |  | 10 | 130 | 0 | 0 | 80 | 0 | 0 | 0 | 1000 | 99.4% | 0% | 80 | 0.00048
Passenger Cars | LPG Bifuel ~ LPG | Small | Euro 6 d-temp |  | CH4 | Urban Off Peak |  |  | 10 | 130 | 0 | 0 | 80 | 0 | 0 | 0 | 1000 | 99.4% | 0% | 80 | 0.00048
Passenger Cars | LPG Bifuel ~ LPG | Small | Euro 6 d-temp |  | CH4 | Rural |  |  | 10 | 130 | 0 | 0 | 80 | 0 | 0 | 0 | 1000 | 99.5% | 0% | 80 | 0.0004
Passenger Cars | LPG Bifuel ~ LPG | Small | Euro 6 d-temp |  | CH4 | Highway |  |  | 10 | 130 | 0 | 0 | 80 | 0 | 0 | 0 | 1000 | 99.3% | 0% | 80 | 0.00056
Passenger Cars | LPG Bifuel ~ LPG | Small | Euro 6 d-temp |  | SPN23 |  |  |  | 5 | 110 | 54496425 | -9766223500 | 479584105000 | 0 | 0 | 0 | 1 | 0% | 0% | 80 | 47063345000
Passenger Cars | LPG Bifuel ~ Petrol | Small | Euro 6 d-temp |  | CO |  |  |  | 5 | 130 | 0.00085104 | -0.17993 | 11.2975 | 16.9022 | 0.0026428 | -0.71898 | 50.7937 | 0% | 0% | 80 | 0.25138
Passenger Cars | LPG Bifuel ~ Petrol | Small | Euro 6 d-temp |  | NOx |  |  |  | 5 | 130 | -0.00031454 | 0.10306 | 0.23906 | -0.33928 | 0.034536 | 1.986 | 1.2638 | 0% | 0% | 80 | 0.016964
Passenger Cars | LPG Bifuel ~ Petrol | Small | Euro 6 d-temp |  | VOC |  |  |  | 5 | 130 | 3.8141e-06 | -0.00070737 | 0.045249 | 0.17307 | 6.9899e-05 | -0.047538 | 6.2121 | 0% | 0% | 80 | 0.0053333
Passenger Cars | LPG Bifuel ~ Petrol | Small | Euro 6 d-temp |  | PM Exhaust |  |  |  | 10 | 130 | 0 | 0 | 0.0005428 | 0 | 0 | 0 | 1 | 0% | 0% | 80 | 0.0005428
Passenger Cars | LPG Bifuel ~ Petrol | Small | Euro 6 d-temp |  | EC |  |  |  | 5 | 130 | 0.0047974 | -0.25333 | 20.9516 | 2.5412e-13 | 0.00080088 | 0.091329 | 3.5126 | 0% | 0% | 80 | 1.9686
Passenger Cars | LPG Bifuel ~ Petrol | Small | Euro 6 d-temp |  | CH4 | Urban Peak |  |  | 10 | 130 | 0 | 0 | 2.87 | 0 | 0 | 0 | 1000 | 0% | 0% | 80 | 0.00287
Passenger Cars | LPG Bifuel ~ Petrol | Small | Euro 6 d-temp |  | CH4 | Urban Off Peak |  |  | 10 | 130 | 0 | 0 | 2.87 | 0 | 0 | 0 | 1000 | 0% | 0% | 80 | 0.00287
Passenger Cars | LPG Bifuel ~ Petrol | Small | Euro 6 d-temp |  | CH4 | Rural |  |  | 10 | 130 | 0 | 0 | 2.69 | 0 | 0 | 0 | 1000 | 0% | 0% | 80 | 0.00269
Passenger Cars | LPG Bifuel ~ Petrol | Small | Euro 6 d-temp |  | CH4 | Highway |  |  | 10 | 130 | 0 | 0 | 5.08 | 0 | 0 | 0 | 1000 | 0% | 0% | 80 | 0.00508
Passenger Cars | LPG Bifuel ~ Petrol | Small | Euro 6 d-temp |  | SPN23 |  |  |  | 5 | 110 | 0 | 0 | 648000000000 | 0 | 0 | 0 | 1 | 0% | 0% | 80 | 648000000000
Passenger Cars | LPG Bifuel ~ LPG | Small | Euro 6 d/e |  | CO |  |  |  | 5 | 130 | 5.4967e-12 | -0.033418 | 5.1098 | -1.0437e-07 | 0.0018715 | -0.52883 | 37.5057 | 49.67% | 0% | 80 | 0.17085
Passenger Cars | LPG Bifuel ~ LPG | Small | Euro 6 d/e |  | NOx |  |  |  | 5 | 130 | 2.0045e-05 | -0.0044607 | 0.30015 | 3.4516e-10 | 3.1886e-13 | -4.1304e-11 | 3.7643 | 40.24% | 0% | 80 | 0.011364
Passenger Cars | LPG Bifuel ~ LPG | Small | Euro 6 d/e |  | VOC |  |  |  | 5 | 130 | 5.3054e-06 | 0.00089903 | -0.11611 | 4.017 | 6.2458e-06 | -0.001695 | 0.12567 | 99.81% | 0% | 80 | 0.0025028
Passenger Cars | LPG Bifuel ~ LPG | Small | Euro 6 d/e |  | PM Exhaust | Urban Peak |  |  | 10 | 130 | 0 | 0 | 0.00128 | 0 | 0 | 0 | 1 | 0% | 0% | 80 | 0.00128
Passenger Cars | LPG Bifuel ~ LPG | Small | Euro 6 d/e |  | PM Exhaust | Urban Off Peak |  |  | 10 | 130 | 0 | 0 | 0.00128 | 0 | 0 | 0 | 1 | 0% | 0% | 80 | 0.00128
Passenger Cars | LPG Bifuel ~ LPG | Small | Euro 6 d/e |  | PM Exhaust | Rural |  |  | 10 | 130 | 0 | 0 | 0.00128 | 0 | 0 | 0 | 1 | 0% | 0% | 80 | 0.00128
Passenger Cars | LPG Bifuel ~ LPG | Small | Euro 6 d/e |  | PM Exhaust | Highway |  |  | 10 | 130 | 0 | 0 | 0.00128 | 0 | 0 | 0 | 1 | 0% | 0% | 80 | 0.00128
Passenger Cars | LPG Bifuel ~ LPG | Small | Euro 6 d/e |  | EC |  |  |  | 10 | 130 | 0.72875 | -69.4016 | 4102.9672 | 7564.0263 | -0.055527 | 15.573 | 881.4141 | 0% | 0% | 80 | 1.8677
Passenger Cars | LPG Bifuel ~ LPG | Small | Euro 6 d/e |  | CH4 | Urban Peak |  |  | 10 | 130 | 0 | 0 | 80 | 0 | 0 | 0 | 1000 | 99.4% | 0% | 80 | 0.00048
Passenger Cars | LPG Bifuel ~ LPG | Small | Euro 6 d/e |  | CH4 | Urban Off Peak |  |  | 10 | 130 | 0 | 0 | 80 | 0 | 0 | 0 | 1000 | 99.4% | 0% | 80 | 0.00048
Passenger Cars | LPG Bifuel ~ LPG | Small | Euro 6 d/e |  | CH4 | Rural |  |  | 10 | 130 | 0 | 0 | 80 | 0 | 0 | 0 | 1000 | 99.5% | 0% | 80 | 0.0004
Passenger Cars | LPG Bifuel ~ LPG | Small | Euro 6 d/e |  | CH4 | Highway |  |  | 10 | 130 | 0 | 0 | 80 | 0 | 0 | 0 | 1000 | 99.3% | 0% | 80 | 0.00056
Passenger Cars | LPG Bifuel ~ LPG | Small | Euro 6 d/e |  | SPN23 |  |  |  | 5 | 110 | 54496425 | -9766223500 | 479584105000 | 0 | 0 | 0 | 1 | 0% | 0% | 80 | 47063345000
Passenger Cars | LPG Bifuel ~ Petrol | Small | Euro 6 d/e |  | CO |  |  |  | 5 | 130 | 0.00085104 | -0.17993 | 11.2975 | 16.9022 | 0.0026428 | -0.71898 | 50.7937 | 0% | 0% | 80 | 0.25138
Passenger Cars | LPG Bifuel ~ Petrol | Small | Euro 6 d/e |  | NOx |  |  |  | 5 | 130 | -0.00031454 | 0.10306 | 0.23906 | -0.33928 | 0.034536 | 1.986 | 1.2638 | 0% | 0% | 80 | 0.016964
Passenger Cars | LPG Bifuel ~ Petrol | Small | Euro 6 d/e |  | VOC |  |  |  | 5 | 130 | 3.8141e-06 | -0.00070737 | 0.045249 | 0.17307 | 6.9899e-05 | -0.047538 | 6.2121 | 0% | 0% | 80 | 0.0053333
Passenger Cars | LPG Bifuel ~ Petrol | Small | Euro 6 d/e |  | PM Exhaust |  |  |  | 10 | 130 | 0 | 0 | 0.00029948 | 0 | 0 | 0 | 1 | 0% | 0% | 80 | 0.00029948
Passenger Cars | LPG Bifuel ~ Petrol | Small | Euro 6 d/e |  | EC |  |  |  | 5 | 130 | 0.0047974 | -0.25333 | 20.9516 | 2.5412e-13 | 0.00080088 | 0.091329 | 3.5126 | 0% | 0% | 80 | 1.9686
Passenger Cars | LPG Bifuel ~ Petrol | Small | Euro 6 d/e |  | CH4 | Urban Peak |  |  | 10 | 130 | 0 | 0 | 2.87 | 0 | 0 | 0 | 1000 | 0% | 0% | 80 | 0.00287
Passenger Cars | LPG Bifuel ~ Petrol | Small | Euro 6 d/e |  | CH4 | Urban Off Peak |  |  | 10 | 130 | 0 | 0 | 2.87 | 0 | 0 | 0 | 1000 | 0% | 0% | 80 | 0.00287
Passenger Cars | LPG Bifuel ~ Petrol | Small | Euro 6 d/e |  | CH4 | Rural |  |  | 10 | 130 | 0 | 0 | 2.69 | 0 | 0 | 0 | 1000 | 0% | 0% | 80 | 0.00269
Passenger Cars | LPG Bifuel ~ Petrol | Small | Euro 6 d/e |  | CH4 | Highway |  |  | 10 | 130 | 0 | 0 | 5.08 | 0 | 0 | 0 | 1000 | 0% | 0% | 80 | 0.00508
Passenger Cars | LPG Bifuel ~ Petrol | Small | Euro 6 d/e |  | SPN23 |  |  |  | 5 | 110 | 0 | 0 | 648000000000 | 0 | 0 | 0 | 1 | 0% | 0% | 80 | 648000000000
Passenger Cars | LPG Bifuel ~ LPG | Small | Euro 7 |  | CO |  |  |  | 5 | 130 | 5.4967e-12 | -0.033418 | 5.1098 | -1.0437e-07 | 0.0018715 | -0.52883 | 37.5057 | 49.67% | 0% | 80 | 0.17085
Passenger Cars | LPG Bifuel ~ LPG | Small | Euro 7 |  | NOx |  |  |  | 5 | 130 | 2.0045e-05 | -0.0044607 | 0.30015 | 3.4516e-10 | 3.1886e-13 | -4.1304e-11 | 3.7643 | 40.24% | 0% | 80 | 0.011364
Passenger Cars | LPG Bifuel ~ LPG | Small | Euro 7 |  | VOC |  |  |  | 5 | 130 | 5.3054e-06 | 0.00089903 | -0.11611 | 4.017 | 6.2458e-06 | -0.001695 | 0.12567 | 99.81% | 0% | 80 | 0.0025028
Passenger Cars | LPG Bifuel ~ LPG | Small | Euro 7 |  | PM Exhaust | Urban Peak |  |  | 10 | 130 | 0 | 0 | 0.00128 | 0 | 0 | 0 | 1 | 0% | 0% | 80 | 0.00128
Passenger Cars | LPG Bifuel ~ LPG | Small | Euro 7 |  | PM Exhaust | Urban Off Peak |  |  | 10 | 130 | 0 | 0 | 0.00128 | 0 | 0 | 0 | 1 | 0% | 0% | 80 | 0.00128
Passenger Cars | LPG Bifuel ~ LPG | Small | Euro 7 |  | PM Exhaust | Rural |  |  | 10 | 130 | 0 | 0 | 0.00128 | 0 | 0 | 0 | 1 | 0% | 0% | 80 | 0.00128
Passenger Cars | LPG Bifuel ~ LPG | Small | Euro 7 |  | PM Exhaust | Highway |  |  | 10 | 130 | 0 | 0 | 0.00128 | 0 | 0 | 0 | 1 | 0% | 0% | 80 | 0.00128
Passenger Cars | LPG Bifuel ~ LPG | Small | Euro 7 |  | EC |  |  |  | 10 | 130 | 0.72875 | -69.4016 | 4102.9672 | 7564.0263 | -0.055527 | 15.573 | 881.4141 | 0% | 0% | 80 | 1.8677
Passenger Cars | LPG Bifuel ~ LPG | Small | Euro 7 |  | CH4 | Urban Peak |  |  | 10 | 130 | 0 | 0 | 80 | 0 | 0 | 0 | 1000 | 99.4% | 0% | 80 | 0.00048
Passenger Cars | LPG Bifuel ~ LPG | Small | Euro 7 |  | CH4 | Urban Off Peak |  |  | 10 | 130 | 0 | 0 | 80 | 0 | 0 | 0 | 1000 | 99.4% | 0% | 80 | 0.00048
Passenger Cars | LPG Bifuel ~ LPG | Small | Euro 7 |  | CH4 | Rural |  |  | 10 | 130 | 0 | 0 | 80 | 0 | 0 | 0 | 1000 | 99.5% | 0% | 80 | 0.0004
Passenger Cars | LPG Bifuel ~ LPG | Small | Euro 7 |  | CH4 | Highway |  |  | 10 | 130 | 0 | 0 | 80 | 0 | 0 | 0 | 1000 | 99.3% | 0% | 80 | 0.00056
Passenger Cars | LPG Bifuel ~ LPG | Small | Euro 7 |  | SPN23 |  |  |  | 5 | 110 | 54496425 | -9766223500 | 479584105000 | 0 | 0 | 0 | 1 | 0% | 0% | 80 | 47063345000
Passenger Cars | LPG Bifuel ~ Petrol | Small | Euro 7 |  | CO |  |  |  | 5 | 130 | 0.00085104 | -0.17993 | 11.2975 | 16.9022 | 0.0026428 | -0.71898 | 50.7937 | 0% | 0% | 80 | 0.25138
Passenger Cars | LPG Bifuel ~ Petrol | Small | Euro 7 |  | NOx |  |  |  | 5 | 130 | -0.00031454 | 0.10306 | 0.23906 | -0.33928 | 0.034536 | 1.986 | 1.2638 | 0% | 0% | 80 | 0.016964
Passenger Cars | LPG Bifuel ~ Petrol | Small | Euro 7 |  | VOC |  |  |  | 5 | 130 | 3.8141e-06 | -0.00070737 | 0.045249 | 0.17307 | 6.9899e-05 | -0.047538 | 6.2121 | 0% | 0% | 80 | 0.0053333
Passenger Cars | LPG Bifuel ~ Petrol | Small | Euro 7 |  | PM Exhaust |  |  |  | 10 | 130 | 0 | 0 | 0.00029948 | 0 | 0 | 0 | 1 | 0% | 0% | 80 | 0.00029948
Passenger Cars | LPG Bifuel ~ Petrol | Small | Euro 7 |  | EC |  |  |  | 5 | 130 | 0.0047974 | -0.25333 | 20.9516 | 2.5412e-13 | 0.00080088 | 0.091329 | 3.5126 | 0% | 0% | 80 | 1.9686
Passenger Cars | LPG Bifuel ~ Petrol | Small | Euro 7 |  | CH4 | Urban Peak |  |  | 10 | 130 | 0 | 0 | 2.87 | 0 | 0 | 0 | 1000 | 0% | 0% | 80 | 0.00287
Passenger Cars | LPG Bifuel ~ Petrol | Small | Euro 7 |  | CH4 | Urban Off Peak |  |  | 10 | 130 | 0 | 0 | 2.87 | 0 | 0 | 0 | 1000 | 0% | 0% | 80 | 0.00287
Passenger Cars | LPG Bifuel ~ Petrol | Small | Euro 7 |  | CH4 | Rural |  |  | 10 | 130 | 0 | 0 | 2.69 | 0 | 0 | 0 | 1000 | 0% | 0% | 80 | 0.00269
Passenger Cars | LPG Bifuel ~ Petrol | Small | Euro 7 |  | CH4 | Highway |  |  | 10 | 130 | 0 | 0 | 5.08 | 0 | 0 | 0 | 1000 | 0% | 0% | 80 | 0.00508
Passenger Cars | LPG Bifuel ~ Petrol | Small | Euro 7 |  | SPN23 |  |  |  | 5 | 110 | 0 | 0 | 648000000000 | 0 | 0 | 0 | 1 | 0% | 0% | 80 | 648000000000
Passenger Cars | LPG Bifuel ~ LPG | Medium | Conventional |  | CO |  |  |  | 10 | 130 | 0.2426 | -26.0015 | 778.9864 | 8.8889e-10 | 1.2437e-15 | -2.3814e-13 | 62.2045 | 0% | 0% | 80 | 4.043
Passenger Cars | LPG Bifuel ~ LPG | Medium | Conventional |  | NOx |  |  |  | 10 | 130 | 0.030583 | 5.2643 | 61.0099 | -56.0262 | 0.0050569 | 2.0789 | 53.5795 | 0% | 0% | 80 | 2.6845
Passenger Cars | LPG Bifuel ~ LPG | Medium | Conventional |  | VOC |  |  |  | 10 | 130 | 5.4146e-06 | 0.013911 | 0.79313 | 3.2022 | 0.00024927 | 0.020214 | 0.12206 | 0% | 0% | 80 | 0.59399
Passenger Cars | LPG Bifuel ~ LPG | Medium | Conventional |  | PM Exhaust | Urban Peak |  |  | 10 | 130 | 0 | 0 | 0.00322 | 0 | 0 | 0 | 1 | 0% | 0% | 80 | 0.00322
Passenger Cars | LPG Bifuel ~ LPG | Medium | Conventional |  | PM Exhaust | Urban Off Peak |  |  | 10 | 130 | 0 | 0 | 0.00322 | 0 | 0 | 0 | 1 | 0% | 0% | 80 | 0.00322
Passenger Cars | LPG Bifuel ~ LPG | Medium | Conventional |  | PM Exhaust | Rural |  |  | 10 | 130 | 0 | 0 | 0.00184 | 0 | 0 | 0 | 1 | 0% | 0% | 80 | 0.00184
Passenger Cars | LPG Bifuel ~ LPG | Medium | Conventional |  | PM Exhaust | Highway |  |  | 10 | 130 | 0 | 0 | 0.0019 | 0 | 0 | 0 | 1 | 0% | 0% | 80 | 0.0019
Passenger Cars | LPG Bifuel ~ LPG | Medium | Conventional |  | EC | Urban Peak |  |  | 10 | 130 | 0 | 0 | 59 | 0 | 0 | 0 | 21.4758 | 0% | 0% | 80 | 2.7473
Passenger Cars | LPG Bifuel ~ LPG | Medium | Conventional |  | EC | Urban Off Peak |  |  | 10 | 130 | 0 | 0 | 59 | 0 | 0 | 0 | 21.4758 | 0% | 0% | 80 | 2.7473
Passenger Cars | LPG Bifuel ~ LPG | Medium | Conventional |  | EC | Rural |  |  | 10 | 130 | 0 | 0 | 45 | 0 | 0 | 0 | 21.4758 | 0% | 0% | 80 | 2.0954
Passenger Cars | LPG Bifuel ~ LPG | Medium | Conventional |  | EC | Highway |  |  | 10 | 130 | 0 | 0 | 54 | 0 | 0 | 0 | 21.4758 | 0% | 0% | 80 | 2.5145
Passenger Cars | LPG Bifuel ~ LPG | Medium | Conventional |  | CH4 | Urban Peak |  |  | 10 | 130 | 0 | 0 | 80 | 0 | 0 | 0 | 1000 | 0% | 0% | 80 | 0.08
Passenger Cars | LPG Bifuel ~ LPG | Medium | Conventional |  | CH4 | Urban Off Peak |  |  | 10 | 130 | 0 | 0 | 80 | 0 | 0 | 0 | 1000 | 0% | 0% | 80 | 0.08
Passenger Cars | LPG Bifuel ~ LPG | Medium | Conventional |  | CH4 | Rural |  |  | 10 | 130 | 0 | 0 | 35 | 0 | 0 | 0 | 1000 | 0% | 0% | 80 | 0.035
Passenger Cars | LPG Bifuel ~ LPG | Medium | Conventional |  | CH4 | Highway |  |  | 10 | 130 | 0 | 0 | 25 | 0 | 0 | 0 | 1000 | 0% | 0% | 80 | 0.025
Passenger Cars | LPG Bifuel ~ LPG | Medium | Conventional |  | SPN23 | Urban Peak |  |  | 5 | 110 | 0 | 0 | 8760000000000 | 0 | 0 | 0 | 1 | 0% | 0% | 80 | 8760000000000
Passenger Cars | LPG Bifuel ~ LPG | Medium | Conventional |  | SPN23 | Urban Off Peak |  |  | 5 | 110 | 0 | 0 | 8760000000000 | 0 | 0 | 0 | 1 | 0% | 0% | 80 | 8760000000000
Passenger Cars | LPG Bifuel ~ LPG | Medium | Conventional |  | SPN23 | Rural |  |  | 5 | 110 | 0 | 0 | 3110000000000 | 0 | 0 | 0 | 1 | 0% | 0% | 80 | 3110000000000
Passenger Cars | LPG Bifuel ~ LPG | Medium | Conventional |  | SPN23 | Highway |  |  | 5 | 110 | 0 | 0 | 18100000000000 | 0 | 0 | 0 | 1 | 0% | 0% | 80 | 18100000000000
Passenger Cars | LPG Bifuel ~ Petrol | Medium | Conventional |  | CO |  |  |  | 10 | 130 | 0.0108 | -1.2248 | 50.2774 | 2.0015e-12 | -1.2745e-17 | 5.1409e-16 | 5.3226 | 0% | 0% | 80 | 4.022
Passenger Cars | LPG Bifuel ~ Petrol | Medium | Conventional |  | NOx |  |  |  | 10 | 130 | 0.018885 | 2.2776 | 0.63865 | -53.5802 | 0.0064663 | 1.6414 | 29.9126 | 0% | 0% | 80 | 1.4957
Passenger Cars | LPG Bifuel ~ Petrol | Medium | Conventional |  | VOC |  |  |  | 10 | 130 | 0.00020716 | -0.03348 | 1.6908 | 3.0858e-13 | -2.9106e-17 | 6.8204e-17 | 2.0925 | 0% | 0% | 80 | 0.1616
Passenger Cars | LPG Bifuel ~ Petrol | Medium | Conventional |  | PM Exhaust | Urban Peak |  |  | 10 | 130 | 0 | 0 | 0.00322 | 0 | 0 | 0 | 1 | 0% | 0% | 80 | 0.00322
Passenger Cars | LPG Bifuel ~ Petrol | Medium | Conventional |  | PM Exhaust | Urban Off Peak |  |  | 10 | 130 | 0 | 0 | 0.00322 | 0 | 0 | 0 | 1 | 0% | 0% | 80 | 0.00322
Passenger Cars | LPG Bifuel ~ Petrol | Medium | Conventional |  | PM Exhaust | Rural |  |  | 10 | 130 | 0 | 0 | 0.00184 | 0 | 0 | 0 | 1 | 0% | 0% | 80 | 0.00184
Passenger Cars | LPG Bifuel ~ Petrol | Medium | Conventional |  | PM Exhaust | Highway |  |  | 10 | 130 | 0 | 0 | 0.0019 | 0 | 0 | 0 | 1 | 0% | 0% | 80 | 0.0019
Passenger Cars | LPG Bifuel ~ Petrol | Medium | Conventional |  | EC |  |  |  | 10 | 130 | 0.053167 | -6.2661 | 346.8535 | 7.5956e-09 | 1.2736e-14 | -6.0181e-12 | 72.2968 | 0% | 0% | 80 | 2.5704
Passenger Cars | LPG Bifuel ~ Petrol | Medium | Conventional |  | CH4 | Urban Peak |  |  | 10 | 130 | 0 | 0 | 131 | 0 | 0 | 0 | 1000 | 0% | 0% | 80 | 0.131
Passenger Cars | LPG Bifuel ~ Petrol | Medium | Conventional |  | CH4 | Urban Off Peak |  |  | 10 | 130 | 0 | 0 | 131 | 0 | 0 | 0 | 1000 | 0% | 0% | 80 | 0.131
Passenger Cars | LPG Bifuel ~ Petrol | Medium | Conventional |  | CH4 | Rural |  |  | 10 | 130 | 0 | 0 | 86 | 0 | 0 | 0 | 1000 | 0% | 0% | 80 | 0.086
Passenger Cars | LPG Bifuel ~ Petrol | Medium | Conventional |  | CH4 | Highway |  |  | 10 | 130 | 0 | 0 | 41 | 0 | 0 | 0 | 1000 | 0% | 0% | 80 | 0.041
Passenger Cars | LPG Bifuel ~ Petrol | Medium | Conventional |  | SPN23 | Urban Peak |  |  | 5 | 110 | 0 | 0 | 8760000000000 | 0 | 0 | 0 | 1 | 0% | 0% | 80 | 8760000000000
Passenger Cars | LPG Bifuel ~ Petrol | Medium | Conventional |  | SPN23 | Urban Off Peak |  |  | 5 | 110 | 0 | 0 | 8760000000000 | 0 | 0 | 0 | 1 | 0% | 0% | 80 | 8760000000000
Passenger Cars | LPG Bifuel ~ Petrol | Medium | Conventional |  | SPN23 | Rural |  |  | 5 | 110 | 0 | 0 | 3110000000000 | 0 | 0 | 0 | 1 | 0% | 0% | 80 | 3110000000000
Passenger Cars | LPG Bifuel ~ Petrol | Medium | Conventional |  | SPN23 | Highway |  |  | 5 | 110 | 0 | 0 | 18100000000000 | 0 | 0 | 0 | 1 | 0% | 0% | 80 | 18100000000000
Passenger Cars | LPG Bifuel ~ LPG | Medium | Euro 1 |  | CO |  |  |  | 10 | 130 | 0.032764 | -3.47 | 125.3893 | 3.2299e-09 | 9.7457e-15 | -2.2283e-12 | 29.7851 | 0% | 0% | 80 | 1.9298
Passenger Cars | LPG Bifuel ~ LPG | Medium | Euro 1 |  | NOx |  |  |  | 10 | 130 | 6.9152e-05 | -0.010891 | 0.91246 | 7.4424e-10 | 2.0742e-14 | -9.1223e-12 | 1.7288 | 0% | 0% | 80 | 0.2798
Passenger Cars | LPG Bifuel ~ LPG | Medium | Euro 1 |  | VOC |  |  |  | 10 | 130 | 0.00025704 | -0.042668 | 1.91 | 3.4577e-11 | -7.8159e-16 | -8.446e-14 | 2.5704 | 0% | 0% | 80 | 0.0551
Passenger Cars | LPG Bifuel ~ LPG | Medium | Euro 1 |  | PM Exhaust | Urban Peak |  |  | 10 | 130 | 0 | 0 | 0.00322 | 0 | 0 | 0 | 1 | 0% | 0% | 80 | 0.00322
Passenger Cars | LPG Bifuel ~ LPG | Medium | Euro 1 |  | PM Exhaust | Urban Off Peak |  |  | 10 | 130 | 0 | 0 | 0.00322 | 0 | 0 | 0 | 1 | 0% | 0% | 80 | 0.00322
Passenger Cars | LPG Bifuel ~ LPG | Medium | Euro 1 |  | PM Exhaust | Rural |  |  | 10 | 130 | 0 | 0 | 0.00184 | 0 | 0 | 0 | 1 | 0% | 0% | 80 | 0.00184
Passenger Cars | LPG Bifuel ~ LPG | Medium | Euro 1 |  | PM Exhaust | Highway |  |  | 10 | 130 | 0 | 0 | 0.0019 | 0 | 0 | 0 | 1 | 0% | 0% | 80 | 0.0019
Passenger Cars | LPG Bifuel ~ LPG | Medium | Euro 1 |  | EC |  |  |  | 10 | 130 | 0.0026608 | -0.34183 | 27.5777 | -6.4774e-09 | -2.4468e-13 | 2.0191e-11 | 7.9364 | 0% | 0% | 80 | 2.1748
Passenger Cars | LPG Bifuel ~ LPG | Medium | Euro 1 |  | CH4 | Urban Peak |  |  | 10 | 130 | 0 | 0 | 80 | 0 | 0 | 0 | 1000 | 0% | 0% | 80 | 0.08
Passenger Cars | LPG Bifuel ~ LPG | Medium | Euro 1 |  | CH4 | Urban Off Peak |  |  | 10 | 130 | 0 | 0 | 80 | 0 | 0 | 0 | 1000 | 0% | 0% | 80 | 0.08
Passenger Cars | LPG Bifuel ~ LPG | Medium | Euro 1 |  | CH4 | Rural |  |  | 10 | 130 | 0 | 0 | 35 | 0 | 0 | 0 | 1000 | 0% | 0% | 80 | 0.035
Passenger Cars | LPG Bifuel ~ LPG | Medium | Euro 1 |  | CH4 | Highway |  |  | 10 | 130 | 0 | 0 | 25 | 0 | 0 | 0 | 1000 | 0% | 0% | 80 | 0.025
Passenger Cars | LPG Bifuel ~ LPG | Medium | Euro 1 |  | SPN23 | Urban Peak |  |  | 5 | 110 | 0 | 0 | 8760000000000 | 0 | 0 | 0 | 1 | 0% | 0% | 80 | 8760000000000
Passenger Cars | LPG Bifuel ~ LPG | Medium | Euro 1 |  | SPN23 | Urban Off Peak |  |  | 5 | 110 | 0 | 0 | 8760000000000 | 0 | 0 | 0 | 1 | 0% | 0% | 80 | 8760000000000
Passenger Cars | LPG Bifuel ~ LPG | Medium | Euro 1 |  | SPN23 | Rural |  |  | 5 | 110 | 0 | 0 | 3110000000000 | 0 | 0 | 0 | 1 | 0% | 0% | 80 | 3110000000000
Passenger Cars | LPG Bifuel ~ LPG | Medium | Euro 1 |  | SPN23 | Highway |  |  | 5 | 110 | 0 | 0 | 18100000000000 | 0 | 0 | 0 | 1 | 0% | 0% | 80 | 18100000000000
Passenger Cars | LPG Bifuel ~ Petrol | Medium | Euro 1 |  | CO |  |  |  | 5 | 130 | 0.00052771 | -0.07912 | 8.6937 | 3.4354e-12 | -0.00073817 | 0.10031 | 0.77948 | 0% | 0% | 80 | 1.4073
Passenger Cars | LPG Bifuel ~ Petrol | Medium | Euro 1 |  | NOx |  |  |  | 5 | 130 | 0.00054494 | -0.058221 | 3.0551 | -3.2456e-12 | -6.5353e-16 | 7.6218e-14 | 5.8221 | 0% | 0% | 80 | 0.32378
Passenger Cars | LPG Bifuel ~ Petrol | Medium | Euro 1 |  | VOC |  |  |  | 5 | 130 | 8.2459e-18 | -0.0092503 | 1.8438 | 1.8927e-13 | -0.0017353 | 0.24307 | 1.3664 | 0% | 0% | 80 | 0.11372
Passenger Cars | LPG Bifuel ~ Petrol | Medium | Euro 1 |  | PM Exhaust | Urban Peak |  |  | 10 | 130 | 0 | 0 | 0.00322 | 0 | 0 | 0 | 1 | 0% | 0% | 80 | 0.00322
Passenger Cars | LPG Bifuel ~ Petrol | Medium | Euro 1 |  | PM Exhaust | Urban Off Peak |  |  | 10 | 130 | 0 | 0 | 0.00322 | 0 | 0 | 0 | 1 | 0% | 0% | 80 | 0.00322
Passenger Cars | LPG Bifuel ~ Petrol | Medium | Euro 1 |  | PM Exhaust | Rural |  |  | 10 | 130 | 0 | 0 | 0.00184 | 0 | 0 | 0 | 1 | 0% | 0% | 80 | 0.00184
Passenger Cars | LPG Bifuel ~ Petrol | Medium | Euro 1 |  | PM Exhaust | Highway |  |  | 10 | 130 | 0 | 0 | 0.0019 | 0 | 0 | 0 | 1 | 0% | 0% | 80 | 0.0019
Passenger Cars | LPG Bifuel ~ Petrol | Medium | Euro 1 |  | EC |  |  |  | 5 | 130 | 6.5068e-13 | 0.0047779 | 2.7529 | 3.7108e-09 | -0.0001696 | 0.028119 | 0.31523 | 0% | 0% | 80 | 2.1193
Passenger Cars | LPG Bifuel ~ Petrol | Medium | Euro 1 |  | CH4 | Urban Peak |  |  | 10 | 130 | 0 | 0 | 26 | 0 | 0 | 0 | 1000 | 0% | 0% | 80 | 0.026
Passenger Cars | LPG Bifuel ~ Petrol | Medium | Euro 1 |  | CH4 | Urban Off Peak |  |  | 10 | 130 | 0 | 0 | 26 | 0 | 0 | 0 | 1000 | 0% | 0% | 80 | 0.026
Passenger Cars | LPG Bifuel ~ Petrol | Medium | Euro 1 |  | CH4 | Rural |  |  | 10 | 130 | 0 | 0 | 16 | 0 | 0 | 0 | 1000 | 0% | 0% | 80 | 0.016
Passenger Cars | LPG Bifuel ~ Petrol | Medium | Euro 1 |  | CH4 | Highway |  |  | 10 | 130 | 0 | 0 | 14 | 0 | 0 | 0 | 1000 | 0% | 0% | 80 | 0.014
Passenger Cars | LPG Bifuel ~ Petrol | Medium | Euro 1 |  | SPN23 | Urban Peak |  |  | 5 | 110 | 0 | 0 | 8760000000000 | 0 | 0 | 0 | 1 | 0% | 0% | 80 | 8760000000000
Passenger Cars | LPG Bifuel ~ Petrol | Medium | Euro 1 |  | SPN23 | Urban Off Peak |  |  | 5 | 110 | 0 | 0 | 8760000000000 | 0 | 0 | 0 | 1 | 0% | 0% | 80 | 8760000000000
Passenger Cars | LPG Bifuel ~ Petrol | Medium | Euro 1 |  | SPN23 | Rural |  |  | 5 | 110 | 0 | 0 | 3110000000000 | 0 | 0 | 0 | 1 | 0% | 0% | 80 | 3110000000000
Passenger Cars | LPG Bifuel ~ Petrol | Medium | Euro 1 |  | SPN23 | Highway |  |  | 5 | 110 | 0 | 0 | 18100000000000 | 0 | 0 | 0 | 1 | 0% | 0% | 80 | 18100000000000
Passenger Cars | LPG Bifuel ~ LPG | Medium | Euro 2 |  | CO |  |  |  | 10 | 130 | 0.015557 | -1.6476 | 59.5368 | 6.4718e-11 | 1.8295e-16 | -5.3954e-14 | 20.7977 | 0% | 0% | 80 | 1.3123
Passenger Cars | LPG Bifuel ~ LPG | Medium | Euro 2 |  | NOx |  |  |  | 10 | 130 | 3.1229e-05 | -0.0049185 | 0.41206 | -8.3896e-12 | -5.7588e-15 | 3.6547e-13 | 2.1687 | 0% | 0% | 80 | 0.10073
Passenger Cars | LPG Bifuel ~ LPG | Medium | Euro 2 |  | VOC |  |  |  | 10 | 130 | 0.00052657 | -0.08741 | 3.9129 | -1.2017e-10 | -1.7856e-14 | 2.6126e-12 | 21.9402 | 0% | 0% | 80 | 0.013224
Passenger Cars | LPG Bifuel ~ LPG | Medium | Euro 2 |  | PM Exhaust | Urban Peak |  |  | 10 | 130 | 0 | 0 | 0.00322 | 0 | 0 | 0 | 1 | 0% | 0% | 80 | 0.00322
Passenger Cars | LPG Bifuel ~ LPG | Medium | Euro 2 |  | PM Exhaust | Urban Off Peak |  |  | 10 | 130 | 0 | 0 | 0.00322 | 0 | 0 | 0 | 1 | 0% | 0% | 80 | 0.00322
Passenger Cars | LPG Bifuel ~ LPG | Medium | Euro 2 |  | PM Exhaust | Rural |  |  | 10 | 130 | 0 | 0 | 0.00184 | 0 | 0 | 0 | 1 | 0% | 0% | 80 | 0.00184
Passenger Cars | LPG Bifuel ~ LPG | Medium | Euro 2 |  | PM Exhaust | Highway |  |  | 10 | 130 | 0 | 0 | 0.0019 | 0 | 0 | 0 | 1 | 0% | 0% | 80 | 0.0019
Passenger Cars | LPG Bifuel ~ LPG | Medium | Euro 2 |  | EC |  |  |  | 10 | 130 | 0.0026608 | -0.34183 | 27.5777 | -6.4774e-09 | -2.4468e-13 | 2.0191e-11 | 7.9364 | 0% | 0% | 80 | 2.1748
Passenger Cars | LPG Bifuel ~ LPG | Medium | Euro 2 |  | CH4 | Urban Peak |  |  | 10 | 130 | 0 | 0 | 80 | 0 | 0 | 0 | 1000 | 76% | 0% | 80 | 0.0192
Passenger Cars | LPG Bifuel ~ LPG | Medium | Euro 2 |  | CH4 | Urban Off Peak |  |  | 10 | 130 | 0 | 0 | 80 | 0 | 0 | 0 | 1000 | 76% | 0% | 80 | 0.0192
Passenger Cars | LPG Bifuel ~ LPG | Medium | Euro 2 |  | CH4 | Rural |  |  | 10 | 130 | 0 | 0 | 35 | 0 | 0 | 0 | 1000 | 76% | 0% | 80 | 0.0084
Passenger Cars | LPG Bifuel ~ LPG | Medium | Euro 2 |  | CH4 | Highway |  |  | 10 | 130 | 0 | 0 | 25 | 0 | 0 | 0 | 1000 | 76% | 0% | 80 | 0.006
Passenger Cars | LPG Bifuel ~ LPG | Medium | Euro 2 |  | SPN23 | Urban Peak |  |  | 5 | 110 | 0 | 0 | 6160000000000 | 0 | 0 | 0 | 1 | 0% | 0% | 80 | 6160000000000
Passenger Cars | LPG Bifuel ~ LPG | Medium | Euro 2 |  | SPN23 | Urban Off Peak |  |  | 5 | 110 | 0 | 0 | 6160000000000 | 0 | 0 | 0 | 1 | 0% | 0% | 80 | 6160000000000
Passenger Cars | LPG Bifuel ~ LPG | Medium | Euro 2 |  | SPN23 | Rural |  |  | 5 | 110 | 0 | 0 | 2670000000000 | 0 | 0 | 0 | 1 | 0% | 0% | 80 | 2670000000000
Passenger Cars | LPG Bifuel ~ LPG | Medium | Euro 2 |  | SPN23 | Highway |  |  | 5 | 110 | 0 | 0 | 11800000000000 | 0 | 0 | 0 | 1 | 0% | 0% | 80 | 11800000000000
Passenger Cars | LPG Bifuel ~ Petrol | Medium | Euro 2 |  | CO |  |  |  | 5 | 130 | -6.4949e-06 | 0.005878 | 2.3399 | 7.4284e-13 | -0.00097424 | 0.13528 | 0.03866 | 0% | 0% | 80 | 0.5985
Passenger Cars | LPG Bifuel ~ Petrol | Medium | Euro 2 |  | NOx |  |  |  | 5 | 130 | 0.00038309 | -0.029202 | 0.95286 | -3.4915e-10 | 0.0014887 | -0.078634 | 3.3604 | 0% | 0% | 80 | 0.16196
Passenger Cars | LPG Bifuel ~ Petrol | Medium | Euro 2 |  | VOC |  |  |  | 5 | 130 | 2.7179e-12 | -0.0072449 | 2.0478 | 0.9047 | -0.0051295 | 0.82648 | 0.36556 | 0% | 0% | 80 | 0.043962
Passenger Cars | LPG Bifuel ~ Petrol | Medium | Euro 2 |  | PM Exhaust | Urban Peak |  |  | 10 | 130 | 0 | 0 | 0.00322 | 0 | 0 | 0 | 1 | 0% | 0% | 80 | 0.00322
Passenger Cars | LPG Bifuel ~ Petrol | Medium | Euro 2 |  | PM Exhaust | Urban Off Peak |  |  | 10 | 130 | 0 | 0 | 0.00322 | 0 | 0 | 0 | 1 | 0% | 0% | 80 | 0.00322
Passenger Cars | LPG Bifuel ~ Petrol | Medium | Euro 2 |  | PM Exhaust | Rural |  |  | 10 | 130 | 0 | 0 | 0.00184 | 0 | 0 | 0 | 1 | 0% | 0% | 80 | 0.00184
Passenger Cars | LPG Bifuel ~ Petrol | Medium | Euro 2 |  | PM Exhaust | Highway |  |  | 10 | 130 | 0 | 0 | 0.0019 | 0 | 0 | 0 | 1 | 0% | 0% | 80 | 0.0019
Passenger Cars | LPG Bifuel ~ Petrol | Medium | Euro 2 |  | EC |  |  |  | 5 | 130 | 3.7878e-05 | 0.024121 | 3.0691 | 9.6824e-11 | -0.00018418 | 0.043827 | 0.20218 | 0% | 0% | 80 | 2.072
Passenger Cars | LPG Bifuel ~ Petrol | Medium | Euro 2 |  | CH4 | Urban Peak |  |  | 10 | 130 | 0 | 0 | 17 | 0 | 0 | 0 | 1000 | 0% | 0% | 80 | 0.017
Passenger Cars | LPG Bifuel ~ Petrol | Medium | Euro 2 |  | CH4 | Urban Off Peak |  |  | 10 | 130 | 0 | 0 | 17 | 0 | 0 | 0 | 1000 | 0% | 0% | 80 | 0.017
Passenger Cars | LPG Bifuel ~ Petrol | Medium | Euro 2 |  | CH4 | Rural |  |  | 10 | 130 | 0 | 0 | 13 | 0 | 0 | 0 | 1000 | 0% | 0% | 80 | 0.013
Passenger Cars | LPG Bifuel ~ Petrol | Medium | Euro 2 |  | CH4 | Highway |  |  | 10 | 130 | 0 | 0 | 11 | 0 | 0 | 0 | 1000 | 0% | 0% | 80 | 0.011
Passenger Cars | LPG Bifuel ~ Petrol | Medium | Euro 2 |  | SPN23 | Urban Peak |  |  | 5 | 110 | 0 | 0 | 6160000000000 | 0 | 0 | 0 | 1 | 0% | 0% | 80 | 6160000000000
Passenger Cars | LPG Bifuel ~ Petrol | Medium | Euro 2 |  | SPN23 | Urban Off Peak |  |  | 5 | 110 | 0 | 0 | 6160000000000 | 0 | 0 | 0 | 1 | 0% | 0% | 80 | 6160000000000
Passenger Cars | LPG Bifuel ~ Petrol | Medium | Euro 2 |  | SPN23 | Rural |  |  | 5 | 110 | 0 | 0 | 2670000000000 | 0 | 0 | 0 | 1 | 0% | 0% | 80 | 2670000000000
Passenger Cars | LPG Bifuel ~ Petrol | Medium | Euro 2 |  | SPN23 | Highway |  |  | 5 | 110 | 0 | 0 | 11800000000000 | 0 | 0 | 0 | 1 | 0% | 0% | 80 | 11800000000000
Passenger Cars | LPG Bifuel ~ LPG | Medium | Euro 3 |  | CO |  |  |  | 5 | 130 | 7.2206e-14 | 6.7533 | 42.3272 | 3.2267e-07 | -0.14657 | 20.9003 | 0.59029 | 0% | 0% | 80 | 0.79313
Passenger Cars | LPG Bifuel ~ LPG | Medium | Euro 3 |  | NOx |  |  |  | 5 | 130 | 1.8325e-05 | -0.0041814 | 0.26084 | 6.5621e-12 | 0.00011141 | -0.034237 | 2.8063 | 0% | 0% | 80 | 0.055889
Passenger Cars | LPG Bifuel ~ LPG | Medium | Euro 3 |  | VOC |  |  |  | 5 | 130 | 0.00018248 | -0.016058 | 0.81313 | -4.5244e-11 | -0.0027445 | 0.53319 | 14.5983 | 0% | 0% | 80 | 0.017545
Passenger Cars | LPG Bifuel ~ LPG | Medium | Euro 3 |  | PM Exhaust | Urban Peak |  |  | 10 | 130 | 0 | 0 | 0.00128 | 0 | 0 | 0 | 1 | 0% | 0% | 80 | 0.00128
Passenger Cars | LPG Bifuel ~ LPG | Medium | Euro 3 |  | PM Exhaust | Urban Off Peak |  |  | 10 | 130 | 0 | 0 | 0.00128 | 0 | 0 | 0 | 1 | 0% | 0% | 80 | 0.00128
Passenger Cars | LPG Bifuel ~ LPG | Medium | Euro 3 |  | PM Exhaust | Rural |  |  | 10 | 130 | 0 | 0 | 0.000836 | 0 | 0 | 0 | 1 | 0% | 0% | 80 | 0.000836
Passenger Cars | LPG Bifuel ~ LPG | Medium | Euro 3 |  | PM Exhaust | Highway |  |  | 10 | 130 | 0 | 0 | 0.00119 | 0 | 0 | 0 | 1 | 0% | 0% | 80 | 0.00119
Passenger Cars | LPG Bifuel ~ LPG | Medium | Euro 3 |  | EC |  |  |  | 10 | 130 | 0.0026608 | -0.34183 | 27.5777 | -6.4774e-09 | -2.4468e-13 | 2.0191e-11 | 7.9364 | 0% | 0% | 80 | 2.1748
Passenger Cars | LPG Bifuel ~ LPG | Medium | Euro 3 |  | CH4 | Urban Peak |  |  | 10 | 130 | 0 | 0 | 80 | 0 | 0 | 0 | 1000 | 96.25% | 0% | 80 | 0.003
Passenger Cars | LPG Bifuel ~ LPG | Medium | Euro 3 |  | CH4 | Urban Off Peak |  |  | 10 | 130 | 0 | 0 | 80 | 0 | 0 | 0 | 1000 | 96.25% | 0% | 80 | 0.003
Passenger Cars | LPG Bifuel ~ LPG | Medium | Euro 3 |  | CH4 | Rural |  |  | 10 | 130 | 0 | 0 | 35 | 0 | 0 | 0 | 1000 | 94.29% | 0% | 80 | 0.002
Passenger Cars | LPG Bifuel ~ LPG | Medium | Euro 3 |  | CH4 | Highway |  |  | 10 | 130 | 0 | 0 | 25 | 0 | 0 | 0 | 1000 | 84% | 0% | 80 | 0.004
Passenger Cars | LPG Bifuel ~ LPG | Medium | Euro 3 |  | SPN23 | Urban Peak |  |  | 5 | 110 | 0 | 0 | 3070000000000 | 0 | 0 | 0 | 1 | 0% | 0% | 80 | 3070000000000
Passenger Cars | LPG Bifuel ~ LPG | Medium | Euro 3 |  | SPN23 | Urban Off Peak |  |  | 5 | 110 | 0 | 0 | 3070000000000 | 0 | 0 | 0 | 1 | 0% | 0% | 80 | 3070000000000
Passenger Cars | LPG Bifuel ~ LPG | Medium | Euro 3 |  | SPN23 | Rural |  |  | 5 | 110 | 0 | 0 | 2230000000000 | 0 | 0 | 0 | 1 | 0% | 0% | 80 | 2230000000000
Passenger Cars | LPG Bifuel ~ LPG | Medium | Euro 3 |  | SPN23 | Highway |  |  | 5 | 110 | 0 | 0 | 5600000000000 | 0 | 0 | 0 | 1 | 0% | 0% | 80 | 5600000000000
Passenger Cars | LPG Bifuel ~ Petrol | Medium | Euro 3 |  | CO |  |  |  | 5 | 130 | 7.2206e-14 | 6.7533 | 42.3272 | 3.2267e-07 | -0.14657 | 20.9003 | 0.59029 | 0% | 0% | 80 | 0.79313
Passenger Cars | LPG Bifuel ~ Petrol | Medium | Euro 3 |  | NOx |  |  |  | 5 | 130 | 1.8325e-05 | -0.0041814 | 0.26084 | 6.5621e-12 | 0.00011141 | -0.034237 | 2.8063 | 0% | 0% | 80 | 0.055889
Passenger Cars | LPG Bifuel ~ Petrol | Medium | Euro 3 |  | VOC |  |  |  | 5 | 130 | 0.00018248 | -0.016058 | 0.81313 | -4.5244e-11 | -0.0027445 | 0.53319 | 14.5983 | 0% | 0% | 80 | 0.017545
Passenger Cars | LPG Bifuel ~ Petrol | Medium | Euro 3 |  | PM Exhaust | Urban Peak |  |  | 10 | 130 | 0 | 0 | 0.00128 | 0 | 0 | 0 | 1 | 0% | 0% | 80 | 0.00128
Passenger Cars | LPG Bifuel ~ Petrol | Medium | Euro 3 |  | PM Exhaust | Urban Off Peak |  |  | 10 | 130 | 0 | 0 | 0.00128 | 0 | 0 | 0 | 1 | 0% | 0% | 80 | 0.00128
Passenger Cars | LPG Bifuel ~ Petrol | Medium | Euro 3 |  | PM Exhaust | Rural |  |  | 10 | 130 | 0 | 0 | 0.000836 | 0 | 0 | 0 | 1 | 0% | 0% | 80 | 0.000836
Passenger Cars | LPG Bifuel ~ Petrol | Medium | Euro 3 |  | PM Exhaust | Highway |  |  | 10 | 130 | 0 | 0 | 0.00119 | 0 | 0 | 0 | 1 | 0% | 0% | 80 | 0.00119
Passenger Cars | LPG Bifuel ~ Petrol | Medium | Euro 3 |  | EC |  |  |  | 5 | 130 | 0.00012478 | 0.0032778 | 2.8065 | 3.1998e-09 | -0.00012436 | 0.028357 | 0.29539 | 0% | 0% | 80 | 2.1873
Passenger Cars | LPG Bifuel ~ Petrol | Medium | Euro 3 |  | CH4 | Urban Peak |  |  | 10 | 130 | 0 | 0 | 3 | 0 | 0 | 0 | 1000 | 0% | 0% | 80 | 0.003
Passenger Cars | LPG Bifuel ~ Petrol | Medium | Euro 3 |  | CH4 | Urban Off Peak |  |  | 10 | 130 | 0 | 0 | 3 | 0 | 0 | 0 | 1000 | 0% | 0% | 80 | 0.003
Passenger Cars | LPG Bifuel ~ Petrol | Medium | Euro 3 |  | CH4 | Rural |  |  | 10 | 130 | 0 | 0 | 2 | 0 | 0 | 0 | 1000 | 0% | 0% | 80 | 0.002
Passenger Cars | LPG Bifuel ~ Petrol | Medium | Euro 3 |  | CH4 | Highway |  |  | 10 | 130 | 0 | 0 | 4 | 0 | 0 | 0 | 1000 | 0% | 0% | 80 | 0.004
Passenger Cars | LPG Bifuel ~ Petrol | Medium | Euro 3 |  | SPN23 | Urban Peak |  |  | 5 | 110 | 0 | 0 | 3070000000000 | 0 | 0 | 0 | 1 | 0% | 0% | 80 | 3070000000000
Passenger Cars | LPG Bifuel ~ Petrol | Medium | Euro 3 |  | SPN23 | Urban Off Peak |  |  | 5 | 110 | 0 | 0 | 3070000000000 | 0 | 0 | 0 | 1 | 0% | 0% | 80 | 3070000000000
Passenger Cars | LPG Bifuel ~ Petrol | Medium | Euro 3 |  | SPN23 | Rural |  |  | 5 | 110 | 0 | 0 | 2230000000000 | 0 | 0 | 0 | 1 | 0% | 0% | 80 | 2230000000000
Passenger Cars | LPG Bifuel ~ Petrol | Medium | Euro 3 |  | SPN23 | Highway |  |  | 5 | 110 | 0 | 0 | 5600000000000 | 0 | 0 | 0 | 1 | 0% | 0% | 80 | 5600000000000
Passenger Cars | LPG Bifuel ~ LPG | Medium | Euro 4 |  | CO |  |  |  | 5 | 130 | 5.4967e-12 | -0.033418 | 5.1098 | -1.0437e-07 | 0.0018715 | -0.52883 | 37.5057 | 0% | 0% | 80 | 0.33947
Passenger Cars | LPG Bifuel ~ LPG | Medium | Euro 4 |  | NOx |  |  |  | 5 | 130 | 3.8557e-05 | -0.0085802 | 0.57735 | 1.3065e-12 | 2.7018e-17 | -1.3077e-13 | 5.4305 | 0% | 0% | 80 | 0.025355
Passenger Cars | LPG Bifuel ~ LPG | Medium | Euro 4 |  | VOC |  |  |  | 5 | 130 | 3.5491e-06 | -0.00013932 | 0.047375 | -9.0977e-14 | -6.4418e-15 | 7.7263e-13 | 4.0149 | 0% | 0% | 80 | 0.014682
Passenger Cars | LPG Bifuel ~ LPG | Medium | Euro 4 |  | PM Exhaust | Urban Peak |  |  | 10 | 130 | 0 | 0 | 0.00128 | 0 | 0 | 0 | 1 | 0% | 0% | 80 | 0.00128
Passenger Cars | LPG Bifuel ~ LPG | Medium | Euro 4 |  | PM Exhaust | Urban Off Peak |  |  | 10 | 130 | 0 | 0 | 0.00128 | 0 | 0 | 0 | 1 | 0% | 0% | 80 | 0.00128
Passenger Cars | LPG Bifuel ~ LPG | Medium | Euro 4 |  | PM Exhaust | Rural |  |  | 10 | 130 | 0 | 0 | 0.000836 | 0 | 0 | 0 | 1 | 0% | 0% | 80 | 0.000836
Passenger Cars | LPG Bifuel ~ LPG | Medium | Euro 4 |  | PM Exhaust | Highway |  |  | 10 | 130 | 0 | 0 | 0.00119 | 0 | 0 | 0 | 1 | 0% | 0% | 80 | 0.00119
Passenger Cars | LPG Bifuel ~ LPG | Medium | Euro 4 |  | EC |  |  |  | 10 | 130 | 0.0026608 | -0.34183 | 27.5777 | -6.4774e-09 | -2.4468e-13 | 2.0191e-11 | 7.9364 | 0% | 0% | 80 | 2.1748
Passenger Cars | LPG Bifuel ~ LPG | Medium | Euro 4 |  | CH4 | Urban Peak |  |  | 10 | 130 | 0 | 0 | 80 | 0 | 0 | 0 | 1000 | 97.5% | 0% | 80 | 0.002
Passenger Cars | LPG Bifuel ~ LPG | Medium | Euro 4 |  | CH4 | Urban Off Peak |  |  | 10 | 130 | 0 | 0 | 80 | 0 | 0 | 0 | 1000 | 97.5% | 0% | 80 | 0.002
Passenger Cars | LPG Bifuel ~ LPG | Medium | Euro 4 |  | CH4 | Rural |  |  | 10 | 130 | 0 | 0 | 35 | 0 | 0 | 0 | 1000 | 94.29% | 0% | 80 | 0.002
Passenger Cars | LPG Bifuel ~ LPG | Medium | Euro 4 |  | CH4 | Highway |  |  | 10 | 130 | 0 | 0 | 25 | 0 | 0 | 0 | 1000 | 95% | 0% | 80 | 0.00125
Passenger Cars | LPG Bifuel ~ LPG | Medium | Euro 4 |  | SPN23 | Urban Peak |  |  | 5 | 110 | 0 | 0 | 900000000000 | 0 | 0 | 0 | 1 | 0% | 0% | 80 | 900000000000
Passenger Cars | LPG Bifuel ~ LPG | Medium | Euro 4 |  | SPN23 | Urban Off Peak |  |  | 5 | 110 | 0 | 0 | 900000000000 | 0 | 0 | 0 | 1 | 0% | 0% | 80 | 900000000000
Passenger Cars | LPG Bifuel ~ LPG | Medium | Euro 4 |  | SPN23 | Rural |  |  | 5 | 110 | 0 | 0 | 790000000000 | 0 | 0 | 0 | 1 | 0% | 0% | 80 | 790000000000
Passenger Cars | LPG Bifuel ~ LPG | Medium | Euro 4 |  | SPN23 | Highway |  |  | 5 | 110 | 0 | 0 | 840000000000 | 0 | 0 | 0 | 1 | 0% | 0% | 80 | 840000000000
Passenger Cars | LPG Bifuel ~ Petrol | Medium | Euro 4 |  | CO |  |  |  | 5 | 130 | 5.4967e-12 | -0.033418 | 5.1098 | -1.0437e-07 | 0.0018715 | -0.52883 | 37.5057 | 0% | 0% | 80 | 0.33947
Passenger Cars | LPG Bifuel ~ Petrol | Medium | Euro 4 |  | NOx |  |  |  | 5 | 130 | 3.8557e-05 | -0.0085802 | 0.57735 | 1.3065e-12 | 2.7018e-17 | -1.3077e-13 | 5.4305 | 0% | 0% | 80 | 0.025355
Passenger Cars | LPG Bifuel ~ Petrol | Medium | Euro 4 |  | VOC |  |  |  | 5 | 130 | 3.5491e-06 | -0.00013932 | 0.047375 | -9.0977e-14 | -6.4418e-15 | 7.7263e-13 | 4.0149 | 0% | 0% | 80 | 0.014682
Passenger Cars | LPG Bifuel ~ Petrol | Medium | Euro 4 |  | PM Exhaust | Urban Peak |  |  | 10 | 130 | 0 | 0 | 0.00128 | 0 | 0 | 0 | 1 | 0% | 0% | 80 | 0.00128
Passenger Cars | LPG Bifuel ~ Petrol | Medium | Euro 4 |  | PM Exhaust | Urban Off Peak |  |  | 10 | 130 | 0 | 0 | 0.00128 | 0 | 0 | 0 | 1 | 0% | 0% | 80 | 0.00128
Passenger Cars | LPG Bifuel ~ Petrol | Medium | Euro 4 |  | PM Exhaust | Rural |  |  | 10 | 130 | 0 | 0 | 0.000836 | 0 | 0 | 0 | 1 | 0% | 0% | 80 | 0.000836
Passenger Cars | LPG Bifuel ~ Petrol | Medium | Euro 4 |  | PM Exhaust | Highway |  |  | 10 | 130 | 0 | 0 | 0.00119 | 0 | 0 | 0 | 1 | 0% | 0% | 80 | 0.00119
Passenger Cars | LPG Bifuel ~ Petrol | Medium | Euro 4 |  | EC |  |  |  | 5 | 130 | 0.00013172 | 0.005486 | 2.6192 | 1.7277e-09 | -8.5042e-05 | 0.023584 | 0.3443 | 0% | 0% | 80 | 2.3127
Passenger Cars | LPG Bifuel ~ Petrol | Medium | Euro 4 |  | CH4 | Urban Peak |  |  | 10 | 130 | 0 | 0 | 2.87 | 0 | 0 | 0 | 1000 | 0% | 0% | 80 | 0.00287
Passenger Cars | LPG Bifuel ~ Petrol | Medium | Euro 4 |  | CH4 | Urban Off Peak |  |  | 10 | 130 | 0 | 0 | 2.87 | 0 | 0 | 0 | 1000 | 0% | 0% | 80 | 0.00287
Passenger Cars | LPG Bifuel ~ Petrol | Medium | Euro 4 |  | CH4 | Rural |  |  | 10 | 130 | 0 | 0 | 2.69 | 0 | 0 | 0 | 1000 | 0% | 0% | 80 | 0.00269
Passenger Cars | LPG Bifuel ~ Petrol | Medium | Euro 4 |  | CH4 | Highway |  |  | 10 | 130 | 0 | 0 | 5.08 | 0 | 0 | 0 | 1000 | 0% | 0% | 80 | 0.00508
Passenger Cars | LPG Bifuel ~ Petrol | Medium | Euro 4 |  | SPN23 | Urban Peak |  |  | 5 | 110 | 0 | 0 | 900000000000 | 0 | 0 | 0 | 1 | 0% | 0% | 80 | 900000000000
Passenger Cars | LPG Bifuel ~ Petrol | Medium | Euro 4 |  | SPN23 | Urban Off Peak |  |  | 5 | 110 | 0 | 0 | 900000000000 | 0 | 0 | 0 | 1 | 0% | 0% | 80 | 900000000000
Passenger Cars | LPG Bifuel ~ Petrol | Medium | Euro 4 |  | SPN23 | Rural |  |  | 5 | 110 | 0 | 0 | 790000000000 | 0 | 0 | 0 | 1 | 0% | 0% | 80 | 790000000000
Passenger Cars | LPG Bifuel ~ Petrol | Medium | Euro 4 |  | SPN23 | Highway |  |  | 5 | 110 | 0 | 0 | 840000000000 | 0 | 0 | 0 | 1 | 0% | 0% | 80 | 840000000000
Passenger Cars | LPG Bifuel ~ LPG | Medium | Euro 5 |  | CO |  |  |  | 5 | 130 | 5.4967e-12 | -0.033418 | 5.1098 | -1.0437e-07 | 0.0018715 | -0.52883 | 37.5057 | 0% | 0% | 80 | 0.33947
Passenger Cars | LPG Bifuel ~ LPG | Medium | Euro 5 |  | NOx |  |  |  | 5 | 130 | 2.0045e-05 | -0.0044607 | 0.30015 | 3.4516e-10 | 3.1886e-13 | -4.1304e-11 | 3.7643 | 0% | 0% | 80 | 0.019016
Passenger Cars | LPG Bifuel ~ LPG | Medium | Euro 5 |  | VOC |  |  |  | 5 | 130 | 3.5491e-06 | -0.00013932 | 0.047375 | -9.0977e-14 | -6.4418e-15 | 7.7263e-13 | 4.0149 | 0% | 0% | 80 | 0.014682
Passenger Cars | LPG Bifuel ~ LPG | Medium | Euro 5 |  | PM Exhaust | Urban Peak |  |  | 10 | 130 | 0 | 0 | 0.00128 | 0 | 0 | 0 | 1 | 0% | 0% | 80 | 0.00128
Passenger Cars | LPG Bifuel ~ LPG | Medium | Euro 5 |  | PM Exhaust | Urban Off Peak |  |  | 10 | 130 | 0 | 0 | 0.00128 | 0 | 0 | 0 | 1 | 0% | 0% | 80 | 0.00128
Passenger Cars | LPG Bifuel ~ LPG | Medium | Euro 5 |  | PM Exhaust | Rural |  |  | 10 | 130 | 0 | 0 | 0.00128 | 0 | 0 | 0 | 1 | 0% | 0% | 80 | 0.00128
Passenger Cars | LPG Bifuel ~ LPG | Medium | Euro 5 |  | PM Exhaust | Highway |  |  | 10 | 130 | 0 | 0 | 0.00128 | 0 | 0 | 0 | 1 | 0% | 0% | 80 | 0.00128
Passenger Cars | LPG Bifuel ~ LPG | Medium | Euro 5 |  | EC |  |  |  | 10 | 130 | 0.0026608 | -0.34183 | 27.5777 | -6.4774e-09 | -2.4468e-13 | 2.0191e-11 | 7.9364 | 0% | 0% | 80 | 2.1748
Passenger Cars | LPG Bifuel ~ LPG | Medium | Euro 5 |  | CH4 | Urban Peak |  |  | 10 | 130 | 0 | 0 | 80 | 0 | 0 | 0 | 1000 | 97.5% | 0% | 80 | 0.002
Passenger Cars | LPG Bifuel ~ LPG | Medium | Euro 5 |  | CH4 | Urban Off Peak |  |  | 10 | 130 | 0 | 0 | 80 | 0 | 0 | 0 | 1000 | 97.5% | 0% | 80 | 0.002
Passenger Cars | LPG Bifuel ~ LPG | Medium | Euro 5 |  | CH4 | Rural |  |  | 10 | 130 | 0 | 0 | 35 | 0 | 0 | 0 | 1000 | 94.29% | 0% | 80 | 0.002
Passenger Cars | LPG Bifuel ~ LPG | Medium | Euro 5 |  | CH4 | Highway |  |  | 10 | 130 | 0 | 0 | 25 | 0 | 0 | 0 | 1000 | 95% | 0% | 80 | 0.00125
Passenger Cars | LPG Bifuel ~ LPG | Medium | Euro 5 |  | SPN23 |  |  |  | 5 | 110 | 0 | 0 | 610133425501.938 | 0 | 0 | 0 | 1 | 0% | 0% | 80 | 610133425501.938
Passenger Cars | LPG Bifuel ~ Petrol | Medium | Euro 5 |  | CO |  |  |  | 5 | 130 | 0.00044527 | -0.10208 | 6.8769 | 10.3838 | 0.001621 | -0.43756 | 30.3373 | 0% | 0% | 80 | 0.29619
Passenger Cars | LPG Bifuel ~ Petrol | Medium | Euro 5 |  | NOx |  |  |  | 5 | 130 | -0.00031454 | 0.10306 | 0.23906 | -0.33928 | 0.034536 | 1.986 | 1.2638 | 0% | 0% | 80 | 0.016964
Passenger Cars | LPG Bifuel ~ Petrol | Medium | Euro 5 |  | VOC |  |  |  | 5 | 130 | 3.8141e-06 | -0.00070737 | 0.045249 | 0.17307 | 6.9899e-05 | -0.047538 | 6.2121 | 0% | 0% | 80 | 0.0053333
Passenger Cars | LPG Bifuel ~ Petrol | Medium | Euro 5 |  | PM Exhaust |  |  |  | 10 | 130 | 0 | 0 | 0.0005428 | 0 | 0 | 0 | 1 | 0% | 0% | 80 | 0.0005428
Passenger Cars | LPG Bifuel ~ Petrol | Medium | Euro 5 |  | EC |  |  |  | 5 | 130 | 0.00013172 | 0.005486 | 2.6192 | 1.7277e-09 | -8.5042e-05 | 0.023584 | 0.3443 | 0% | 0% | 80 | 2.3127
Passenger Cars | LPG Bifuel ~ Petrol | Medium | Euro 5 |  | CH4 | Urban Peak |  |  | 10 | 130 | 0 | 0 | 2.87 | 0 | 0 | 0 | 1000 | 0% | 0% | 80 | 0.00287
Passenger Cars | LPG Bifuel ~ Petrol | Medium | Euro 5 |  | CH4 | Urban Off Peak |  |  | 10 | 130 | 0 | 0 | 2.87 | 0 | 0 | 0 | 1000 | 0% | 0% | 80 | 0.00287
Passenger Cars | LPG Bifuel ~ Petrol | Medium | Euro 5 |  | CH4 | Rural |  |  | 10 | 130 | 0 | 0 | 2.69 | 0 | 0 | 0 | 1000 | 0% | 0% | 80 | 0.00269
Passenger Cars | LPG Bifuel ~ Petrol | Medium | Euro 5 |  | CH4 | Highway |  |  | 10 | 130 | 0 | 0 | 5.08 | 0 | 0 | 0 | 1000 | 0% | 0% | 80 | 0.00508
Passenger Cars | LPG Bifuel ~ Petrol | Medium | Euro 5 |  | SPN23 |  |  |  | 5 | 110 | 0 | 0 | 610133425501.938 | 0 | 0 | 0 | 1 | 0% | 0% | 80 | 610133425501.938
Passenger Cars | LPG Bifuel ~ LPG | Medium | Euro 6 a/b/c |  | CO |  |  |  | 5 | 130 | 5.4967e-12 | -0.033418 | 5.1098 | -1.0437e-07 | 0.0018715 | -0.52883 | 37.5057 | 49.67% | 0% | 80 | 0.17085
Passenger Cars | LPG Bifuel ~ LPG | Medium | Euro 6 a/b/c |  | NOx |  |  |  | 5 | 130 | 2.0045e-05 | -0.0044607 | 0.30015 | 3.4516e-10 | 3.1886e-13 | -4.1304e-11 | 3.7643 | 40.24% | 0% | 80 | 0.011364
Passenger Cars | LPG Bifuel ~ LPG | Medium | Euro 6 a/b/c |  | VOC |  |  |  | 5 | 130 | 5.3054e-06 | 0.00089903 | -0.11611 | 4.017 | 6.2458e-06 | -0.001695 | 0.12567 | 99.81% | 0% | 80 | 0.0025028
Passenger Cars | LPG Bifuel ~ LPG | Medium | Euro 6 a/b/c |  | PM Exhaust | Urban Peak |  |  | 10 | 130 | 0 | 0 | 0.00128 | 0 | 0 | 0 | 1 | 0% | 0% | 80 | 0.00128
Passenger Cars | LPG Bifuel ~ LPG | Medium | Euro 6 a/b/c |  | PM Exhaust | Urban Off Peak |  |  | 10 | 130 | 0 | 0 | 0.00128 | 0 | 0 | 0 | 1 | 0% | 0% | 80 | 0.00128
Passenger Cars | LPG Bifuel ~ LPG | Medium | Euro 6 a/b/c |  | PM Exhaust | Rural |  |  | 10 | 130 | 0 | 0 | 0.00128 | 0 | 0 | 0 | 1 | 0% | 0% | 80 | 0.00128
Passenger Cars | LPG Bifuel ~ LPG | Medium | Euro 6 a/b/c |  | PM Exhaust | Highway |  |  | 10 | 130 | 0 | 0 | 0.00128 | 0 | 0 | 0 | 1 | 0% | 0% | 80 | 0.00128
Passenger Cars | LPG Bifuel ~ LPG | Medium | Euro 6 a/b/c |  | EC |  |  |  | 10 | 130 | 0.16382 | -15.4883 | 895.0937 | 1075.9121 | -0.0085212 | 3.0882 | 144.3271 | 0% | 0% | 80 | 2.1313
Passenger Cars | LPG Bifuel ~ LPG | Medium | Euro 6 a/b/c |  | CH4 | Urban Peak |  |  | 10 | 130 | 0 | 0 | 80 | 0 | 0 | 0 | 1000 | 99.4% | 0% | 80 | 0.00048
Passenger Cars | LPG Bifuel ~ LPG | Medium | Euro 6 a/b/c |  | CH4 | Urban Off Peak |  |  | 10 | 130 | 0 | 0 | 80 | 0 | 0 | 0 | 1000 | 99.4% | 0% | 80 | 0.00048
Passenger Cars | LPG Bifuel ~ LPG | Medium | Euro 6 a/b/c |  | CH4 | Rural |  |  | 10 | 130 | 0 | 0 | 80 | 0 | 0 | 0 | 1000 | 99.5% | 0% | 80 | 0.0004
Passenger Cars | LPG Bifuel ~ LPG | Medium | Euro 6 a/b/c |  | CH4 | Highway |  |  | 10 | 130 | 0 | 0 | 80 | 0 | 0 | 0 | 1000 | 99.3% | 0% | 80 | 0.00056
Passenger Cars | LPG Bifuel ~ LPG | Medium | Euro 6 a/b/c |  | SPN23 |  |  |  | 5 | 110 | 54496425 | -9766223500 | 479584105000 | 0 | 0 | 0 | 1 | 0% | 0% | 80 | 47063345000
Passenger Cars | LPG Bifuel ~ Petrol | Medium | Euro 6 a/b/c |  | CO |  |  |  | 5 | 130 | 0.00085104 | -0.17993 | 11.2975 | 16.9022 | 0.0026428 | -0.71898 | 50.7937 | 0% | 0% | 80 | 0.25138
Passenger Cars | LPG Bifuel ~ Petrol | Medium | Euro 6 a/b/c |  | NOx |  |  |  | 5 | 130 | -0.00031454 | 0.10306 | 0.23906 | -0.33928 | 0.034536 | 1.986 | 1.2638 | 0% | 0% | 80 | 0.016964
Passenger Cars | LPG Bifuel ~ Petrol | Medium | Euro 6 a/b/c |  | VOC |  |  |  | 5 | 130 | 3.8141e-06 | -0.00070737 | 0.045249 | 0.17307 | 6.9899e-05 | -0.047538 | 6.2121 | 0% | 0% | 80 | 0.0053333
Passenger Cars | LPG Bifuel ~ Petrol | Medium | Euro 6 a/b/c |  | PM Exhaust |  |  |  | 10 | 130 | 0 | 0 | 0.00029948 | 0 | 0 | 0 | 1 | 0% | 0% | 80 | 0.00029948
Passenger Cars | LPG Bifuel ~ Petrol | Medium | Euro 6 a/b/c |  | EC |  |  |  | 5 | 130 | 0.00013172 | 0.005486 | 2.6192 | 1.7277e-09 | -8.5042e-05 | 0.023584 | 0.3443 | 0% | 0% | 80 | 2.3127
Passenger Cars | LPG Bifuel ~ Petrol | Medium | Euro 6 a/b/c |  | CH4 | Urban Peak |  |  | 10 | 130 | 0 | 0 | 2.87 | 0 | 0 | 0 | 1000 | 0% | 0% | 80 | 0.00287
Passenger Cars | LPG Bifuel ~ Petrol | Medium | Euro 6 a/b/c |  | CH4 | Urban Off Peak |  |  | 10 | 130 | 0 | 0 | 2.87 | 0 | 0 | 0 | 1000 | 0% | 0% | 80 | 0.00287
Passenger Cars | LPG Bifuel ~ Petrol | Medium | Euro 6 a/b/c |  | CH4 | Rural |  |  | 10 | 130 | 0 | 0 | 2.69 | 0 | 0 | 0 | 1000 | 0% | 0% | 80 | 0.00269
Passenger Cars | LPG Bifuel ~ Petrol | Medium | Euro 6 a/b/c |  | CH4 | Highway |  |  | 10 | 130 | 0 | 0 | 5.08 | 0 | 0 | 0 | 1000 | 0% | 0% | 80 | 0.00508
Passenger Cars | LPG Bifuel ~ Petrol | Medium | Euro 6 a/b/c |  | SPN23 |  |  |  | 5 | 110 | 0 | 0 | 648000000000 | 0 | 0 | 0 | 1 | 0% | 0% | 80 | 648000000000
Passenger Cars | LPG Bifuel ~ LPG | Medium | Euro 6 d-temp |  | CO |  |  |  | 5 | 130 | 5.4967e-12 | -0.033418 | 5.1098 | -1.0437e-07 | 0.0018715 | -0.52883 | 37.5057 | 49.67% | 0% | 80 | 0.17085
Passenger Cars | LPG Bifuel ~ LPG | Medium | Euro 6 d-temp |  | NOx |  |  |  | 5 | 130 | 2.0045e-05 | -0.0044607 | 0.30015 | 3.4516e-10 | 3.1886e-13 | -4.1304e-11 | 3.7643 | 40.24% | 0% | 80 | 0.011364
Passenger Cars | LPG Bifuel ~ LPG | Medium | Euro 6 d-temp |  | VOC |  |  |  | 5 | 130 | 5.3054e-06 | 0.00089903 | -0.11611 | 4.017 | 6.2458e-06 | -0.001695 | 0.12567 | 99.81% | 0% | 80 | 0.0025028
Passenger Cars | LPG Bifuel ~ LPG | Medium | Euro 6 d-temp |  | PM Exhaust | Urban Peak |  |  | 10 | 130 | 0 | 0 | 0.00128 | 0 | 0 | 0 | 1 | 0% | 0% | 80 | 0.00128
Passenger Cars | LPG Bifuel ~ LPG | Medium | Euro 6 d-temp |  | PM Exhaust | Urban Off Peak |  |  | 10 | 130 | 0 | 0 | 0.00128 | 0 | 0 | 0 | 1 | 0% | 0% | 80 | 0.00128
Passenger Cars | LPG Bifuel ~ LPG | Medium | Euro 6 d-temp |  | PM Exhaust | Rural |  |  | 10 | 130 | 0 | 0 | 0.00128 | 0 | 0 | 0 | 1 | 0% | 0% | 80 | 0.00128
Passenger Cars | LPG Bifuel ~ LPG | Medium | Euro 6 d-temp |  | PM Exhaust | Highway |  |  | 10 | 130 | 0 | 0 | 0.00128 | 0 | 0 | 0 | 1 | 0% | 0% | 80 | 0.00128
Passenger Cars | LPG Bifuel ~ LPG | Medium | Euro 6 d-temp |  | EC |  |  |  | 10 | 130 | 0.16382 | -15.4883 | 895.0937 | 1075.9121 | -0.0085212 | 3.0882 | 144.3271 | 0% | 0% | 80 | 2.1313
Passenger Cars | LPG Bifuel ~ LPG | Medium | Euro 6 d-temp |  | CH4 | Urban Peak |  |  | 10 | 130 | 0 | 0 | 80 | 0 | 0 | 0 | 1000 | 99.4% | 0% | 80 | 0.00048
Passenger Cars | LPG Bifuel ~ LPG | Medium | Euro 6 d-temp |  | CH4 | Urban Off Peak |  |  | 10 | 130 | 0 | 0 | 80 | 0 | 0 | 0 | 1000 | 99.4% | 0% | 80 | 0.00048
Passenger Cars | LPG Bifuel ~ LPG | Medium | Euro 6 d-temp |  | CH4 | Rural |  |  | 10 | 130 | 0 | 0 | 80 | 0 | 0 | 0 | 1000 | 99.5% | 0% | 80 | 0.0004
Passenger Cars | LPG Bifuel ~ LPG | Medium | Euro 6 d-temp |  | CH4 | Highway |  |  | 10 | 130 | 0 | 0 | 80 | 0 | 0 | 0 | 1000 | 99.3% | 0% | 80 | 0.00056
Passenger Cars | LPG Bifuel ~ LPG | Medium | Euro 6 d-temp |  | SPN23 |  |  |  | 5 | 110 | 54496425 | -9766223500 | 479584105000 | 0 | 0 | 0 | 1 | 0% | 0% | 80 | 47063345000
Passenger Cars | LPG Bifuel ~ Petrol | Medium | Euro 6 d-temp |  | CO |  |  |  | 5 | 130 | 0.00085104 | -0.17993 | 11.2975 | 16.9022 | 0.0026428 | -0.71898 | 50.7937 | 0% | 0% | 80 | 0.25138
Passenger Cars | LPG Bifuel ~ Petrol | Medium | Euro 6 d-temp |  | NOx |  |  |  | 5 | 130 | -0.00031454 | 0.10306 | 0.23906 | -0.33928 | 0.034536 | 1.986 | 1.2638 | 0% | 0% | 80 | 0.016964
Passenger Cars | LPG Bifuel ~ Petrol | Medium | Euro 6 d-temp |  | VOC |  |  |  | 5 | 130 | 3.8141e-06 | -0.00070737 | 0.045249 | 0.17307 | 6.9899e-05 | -0.047538 | 6.2121 | 0% | 0% | 80 | 0.0053333
Passenger Cars | LPG Bifuel ~ Petrol | Medium | Euro 6 d-temp |  | PM Exhaust |  |  |  | 10 | 130 | 0 | 0 | 0.0005428 | 0 | 0 | 0 | 1 | 0% | 0% | 80 | 0.0005428
Passenger Cars | LPG Bifuel ~ Petrol | Medium | Euro 6 d-temp |  | EC |  |  |  | 5 | 130 | 0.00013172 | 0.005486 | 2.6192 | 1.7277e-09 | -8.5042e-05 | 0.023584 | 0.3443 | 0% | 0% | 80 | 2.3127
Passenger Cars | LPG Bifuel ~ Petrol | Medium | Euro 6 d-temp |  | CH4 | Urban Peak |  |  | 10 | 130 | 0 | 0 | 2.87 | 0 | 0 | 0 | 1000 | 0% | 0% | 80 | 0.00287
Passenger Cars | LPG Bifuel ~ Petrol | Medium | Euro 6 d-temp |  | CH4 | Urban Off Peak |  |  | 10 | 130 | 0 | 0 | 2.87 | 0 | 0 | 0 | 1000 | 0% | 0% | 80 | 0.00287
Passenger Cars | LPG Bifuel ~ Petrol | Medium | Euro 6 d-temp |  | CH4 | Rural |  |  | 10 | 130 | 0 | 0 | 2.69 | 0 | 0 | 0 | 1000 | 0% | 0% | 80 | 0.00269
Passenger Cars | LPG Bifuel ~ Petrol | Medium | Euro 6 d-temp |  | CH4 | Highway |  |  | 10 | 130 | 0 | 0 | 5.08 | 0 | 0 | 0 | 1000 | 0% | 0% | 80 | 0.00508
Passenger Cars | LPG Bifuel ~ Petrol | Medium | Euro 6 d-temp |  | SPN23 |  |  |  | 5 | 110 | 0 | 0 | 648000000000 | 0 | 0 | 0 | 1 | 0% | 0% | 80 | 648000000000
Passenger Cars | LPG Bifuel ~ LPG | Medium | Euro 6 d/e |  | CO |  |  |  | 5 | 130 | 5.4967e-12 | -0.033418 | 5.1098 | -1.0437e-07 | 0.0018715 | -0.52883 | 37.5057 | 49.67% | 0% | 80 | 0.17085
Passenger Cars | LPG Bifuel ~ LPG | Medium | Euro 6 d/e |  | NOx |  |  |  | 5 | 130 | 2.0045e-05 | -0.0044607 | 0.30015 | 3.4516e-10 | 3.1886e-13 | -4.1304e-11 | 3.7643 | 40.24% | 0% | 80 | 0.011364
Passenger Cars | LPG Bifuel ~ LPG | Medium | Euro 6 d/e |  | VOC |  |  |  | 5 | 130 | 5.3054e-06 | 0.00089903 | -0.11611 | 4.017 | 6.2458e-06 | -0.001695 | 0.12567 | 99.81% | 0% | 80 | 0.0025028
Passenger Cars | LPG Bifuel ~ LPG | Medium | Euro 6 d/e |  | PM Exhaust | Urban Peak |  |  | 10 | 130 | 0 | 0 | 0.00128 | 0 | 0 | 0 | 1 | 0% | 0% | 80 | 0.00128
Passenger Cars | LPG Bifuel ~ LPG | Medium | Euro 6 d/e |  | PM Exhaust | Urban Off Peak |  |  | 10 | 130 | 0 | 0 | 0.00128 | 0 | 0 | 0 | 1 | 0% | 0% | 80 | 0.00128
Passenger Cars | LPG Bifuel ~ LPG | Medium | Euro 6 d/e |  | PM Exhaust | Rural |  |  | 10 | 130 | 0 | 0 | 0.00128 | 0 | 0 | 0 | 1 | 0% | 0% | 80 | 0.00128
Passenger Cars | LPG Bifuel ~ LPG | Medium | Euro 6 d/e |  | PM Exhaust | Highway |  |  | 10 | 130 | 0 | 0 | 0.00128 | 0 | 0 | 0 | 1 | 0% | 0% | 80 | 0.00128
Passenger Cars | LPG Bifuel ~ LPG | Medium | Euro 6 d/e |  | EC |  |  |  | 10 | 130 | 0.16382 | -15.4883 | 895.0937 | 1075.9121 | -0.0085212 | 3.0882 | 144.3271 | 0% | 0% | 80 | 2.1313
Passenger Cars | LPG Bifuel ~ LPG | Medium | Euro 6 d/e |  | CH4 | Urban Peak |  |  | 10 | 130 | 0 | 0 | 80 | 0 | 0 | 0 | 1000 | 99.4% | 0% | 80 | 0.00048
Passenger Cars | LPG Bifuel ~ LPG | Medium | Euro 6 d/e |  | CH4 | Urban Off Peak |  |  | 10 | 130 | 0 | 0 | 80 | 0 | 0 | 0 | 1000 | 99.4% | 0% | 80 | 0.00048
Passenger Cars | LPG Bifuel ~ LPG | Medium | Euro 6 d/e |  | CH4 | Rural |  |  | 10 | 130 | 0 | 0 | 80 | 0 | 0 | 0 | 1000 | 99.5% | 0% | 80 | 0.0004
Passenger Cars | LPG Bifuel ~ LPG | Medium | Euro 6 d/e |  | CH4 | Highway |  |  | 10 | 130 | 0 | 0 | 80 | 0 | 0 | 0 | 1000 | 99.3% | 0% | 80 | 0.00056
Passenger Cars | LPG Bifuel ~ LPG | Medium | Euro 6 d/e |  | SPN23 |  |  |  | 5 | 110 | 54496425 | -9766223500 | 479584105000 | 0 | 0 | 0 | 1 | 0% | 0% | 80 | 47063345000
Passenger Cars | LPG Bifuel ~ Petrol | Medium | Euro 6 d/e |  | CO |  |  |  | 5 | 130 | 0.00085104 | -0.17993 | 11.2975 | 16.9022 | 0.0026428 | -0.71898 | 50.7937 | 0% | 0% | 80 | 0.25138
Passenger Cars | LPG Bifuel ~ Petrol | Medium | Euro 6 d/e |  | NOx |  |  |  | 5 | 130 | -0.00031454 | 0.10306 | 0.23906 | -0.33928 | 0.034536 | 1.986 | 1.2638 | 0% | 0% | 80 | 0.016964
Passenger Cars | LPG Bifuel ~ Petrol | Medium | Euro 6 d/e |  | VOC |  |  |  | 5 | 130 | 3.8141e-06 | -0.00070737 | 0.045249 | 0.17307 | 6.9899e-05 | -0.047538 | 6.2121 | 0% | 0% | 80 | 0.0053333
Passenger Cars | LPG Bifuel ~ Petrol | Medium | Euro 6 d/e |  | PM Exhaust |  |  |  | 10 | 130 | 0 | 0 | 0.00029948 | 0 | 0 | 0 | 1 | 0% | 0% | 80 | 0.00029948
Passenger Cars | LPG Bifuel ~ Petrol | Medium | Euro 6 d/e |  | EC |  |  |  | 5 | 130 | 0.00013172 | 0.005486 | 2.6192 | 1.7277e-09 | -8.5042e-05 | 0.023584 | 0.3443 | 0% | 0% | 80 | 2.3127
Passenger Cars | LPG Bifuel ~ Petrol | Medium | Euro 6 d/e |  | CH4 | Urban Peak |  |  | 10 | 130 | 0 | 0 | 2.87 | 0 | 0 | 0 | 1000 | 0% | 0% | 80 | 0.00287
Passenger Cars | LPG Bifuel ~ Petrol | Medium | Euro 6 d/e |  | CH4 | Urban Off Peak |  |  | 10 | 130 | 0 | 0 | 2.87 | 0 | 0 | 0 | 1000 | 0% | 0% | 80 | 0.00287
Passenger Cars | LPG Bifuel ~ Petrol | Medium | Euro 6 d/e |  | CH4 | Rural |  |  | 10 | 130 | 0 | 0 | 2.69 | 0 | 0 | 0 | 1000 | 0% | 0% | 80 | 0.00269
Passenger Cars | LPG Bifuel ~ Petrol | Medium | Euro 6 d/e |  | CH4 | Highway |  |  | 10 | 130 | 0 | 0 | 5.08 | 0 | 0 | 0 | 1000 | 0% | 0% | 80 | 0.00508
Passenger Cars | LPG Bifuel ~ Petrol | Medium | Euro 6 d/e |  | SPN23 |  |  |  | 5 | 110 | 0 | 0 | 648000000000 | 0 | 0 | 0 | 1 | 0% | 0% | 80 | 648000000000
Passenger Cars | LPG Bifuel ~ LPG | Medium | Euro 7 |  | CO |  |  |  | 5 | 130 | 5.4967e-12 | -0.033418 | 5.1098 | -1.0437e-07 | 0.0018715 | -0.52883 | 37.5057 | 49.67% | 0% | 80 | 0.17085
Passenger Cars | LPG Bifuel ~ LPG | Medium | Euro 7 |  | NOx |  |  |  | 5 | 130 | 2.0045e-05 | -0.0044607 | 0.30015 | 3.4516e-10 | 3.1886e-13 | -4.1304e-11 | 3.7643 | 40.24% | 0% | 80 | 0.011364
Passenger Cars | LPG Bifuel ~ LPG | Medium | Euro 7 |  | VOC |  |  |  | 5 | 130 | 5.3054e-06 | 0.00089903 | -0.11611 | 4.017 | 6.2458e-06 | -0.001695 | 0.12567 | 99.81% | 0% | 80 | 0.0025028
Passenger Cars | LPG Bifuel ~ LPG | Medium | Euro 7 |  | PM Exhaust | Urban Peak |  |  | 10 | 130 | 0 | 0 | 0.00128 | 0 | 0 | 0 | 1 | 0% | 0% | 80 | 0.00128
Passenger Cars | LPG Bifuel ~ LPG | Medium | Euro 7 |  | PM Exhaust | Urban Off Peak |  |  | 10 | 130 | 0 | 0 | 0.00128 | 0 | 0 | 0 | 1 | 0% | 0% | 80 | 0.00128
Passenger Cars | LPG Bifuel ~ LPG | Medium | Euro 7 |  | PM Exhaust | Rural |  |  | 10 | 130 | 0 | 0 | 0.00128 | 0 | 0 | 0 | 1 | 0% | 0% | 80 | 0.00128
Passenger Cars | LPG Bifuel ~ LPG | Medium | Euro 7 |  | PM Exhaust | Highway |  |  | 10 | 130 | 0 | 0 | 0.00128 | 0 | 0 | 0 | 1 | 0% | 0% | 80 | 0.00128
Passenger Cars | LPG Bifuel ~ LPG | Medium | Euro 7 |  | EC |  |  |  | 10 | 130 | 0.16382 | -15.4883 | 895.0937 | 1075.9121 | -0.0085212 | 3.0882 | 144.3271 | 0% | 0% | 80 | 2.1313
Passenger Cars | LPG Bifuel ~ LPG | Medium | Euro 7 |  | CH4 | Urban Peak |  |  | 10 | 130 | 0 | 0 | 80 | 0 | 0 | 0 | 1000 | 99.4% | 0% | 80 | 0.00048
Passenger Cars | LPG Bifuel ~ LPG | Medium | Euro 7 |  | CH4 | Urban Off Peak |  |  | 10 | 130 | 0 | 0 | 80 | 0 | 0 | 0 | 1000 | 99.4% | 0% | 80 | 0.00048
Passenger Cars | LPG Bifuel ~ LPG | Medium | Euro 7 |  | CH4 | Rural |  |  | 10 | 130 | 0 | 0 | 80 | 0 | 0 | 0 | 1000 | 99.5% | 0% | 80 | 0.0004
Passenger Cars | LPG Bifuel ~ LPG | Medium | Euro 7 |  | CH4 | Highway |  |  | 10 | 130 | 0 | 0 | 80 | 0 | 0 | 0 | 1000 | 99.3% | 0% | 80 | 0.00056
Passenger Cars | LPG Bifuel ~ LPG | Medium | Euro 7 |  | SPN23 |  |  |  | 5 | 110 | 54496425 | -9766223500 | 479584105000 | 0 | 0 | 0 | 1 | 0% | 0% | 80 | 47063345000
Passenger Cars | LPG Bifuel ~ Petrol | Medium | Euro 7 |  | CO |  |  |  | 5 | 130 | 0.00085104 | -0.17993 | 11.2975 | 16.9022 | 0.0026428 | -0.71898 | 50.7937 | 0% | 0% | 80 | 0.25138
Passenger Cars | LPG Bifuel ~ Petrol | Medium | Euro 7 |  | NOx |  |  |  | 5 | 130 | -0.00031454 | 0.10306 | 0.23906 | -0.33928 | 0.034536 | 1.986 | 1.2638 | 0% | 0% | 80 | 0.016964
Passenger Cars | LPG Bifuel ~ Petrol | Medium | Euro 7 |  | VOC |  |  |  | 5 | 130 | 3.8141e-06 | -0.00070737 | 0.045249 | 0.17307 | 6.9899e-05 | -0.047538 | 6.2121 | 0% | 0% | 80 | 0.0053333
Passenger Cars | LPG Bifuel ~ Petrol | Medium | Euro 7 |  | PM Exhaust |  |  |  | 10 | 130 | 0 | 0 | 0.00029948 | 0 | 0 | 0 | 1 | 0% | 0% | 80 | 0.00029948
Passenger Cars | LPG Bifuel ~ Petrol | Medium | Euro 7 |  | EC |  |  |  | 5 | 130 | 0.00013172 | 0.005486 | 2.6192 | 1.7277e-09 | -8.5042e-05 | 0.023584 | 0.3443 | 0% | 0% | 80 | 2.3127
Passenger Cars | LPG Bifuel ~ Petrol | Medium | Euro 7 |  | CH4 | Urban Peak |  |  | 10 | 130 | 0 | 0 | 2.87 | 0 | 0 | 0 | 1000 | 0% | 0% | 80 | 0.00287
Passenger Cars | LPG Bifuel ~ Petrol | Medium | Euro 7 |  | CH4 | Urban Off Peak |  |  | 10 | 130 | 0 | 0 | 2.87 | 0 | 0 | 0 | 1000 | 0% | 0% | 80 | 0.00287
Passenger Cars | LPG Bifuel ~ Petrol | Medium | Euro 7 |  | CH4 | Rural |  |  | 10 | 130 | 0 | 0 | 2.69 | 0 | 0 | 0 | 1000 | 0% | 0% | 80 | 0.00269
Passenger Cars | LPG Bifuel ~ Petrol | Medium | Euro 7 |  | CH4 | Highway |  |  | 10 | 130 | 0 | 0 | 5.08 | 0 | 0 | 0 | 1000 | 0% | 0% | 80 | 0.00508
Passenger Cars | LPG Bifuel ~ Petrol | Medium | Euro 7 |  | SPN23 |  |  |  | 5 | 110 | 0 | 0 | 648000000000 | 0 | 0 | 0 | 1 | 0% | 0% | 80 | 648000000000
Passenger Cars | LPG Bifuel ~ LPG | Large-SUV-Executive | Conventional |  | CO |  |  |  | 10 | 130 | 0.2426 | -26.0015 | 778.9864 | 8.8889e-10 | 1.2437e-15 | -2.3814e-13 | 62.2045 | 0% | 0% | 80 | 4.043
Passenger Cars | LPG Bifuel ~ LPG | Large-SUV-Executive | Conventional |  | NOx |  |  |  | 10 | 130 | 0.030583 | 5.2643 | 61.0099 | -56.0262 | 0.0050569 | 2.0789 | 53.5795 | 0% | 0% | 80 | 2.6845
Passenger Cars | LPG Bifuel ~ LPG | Large-SUV-Executive | Conventional |  | VOC |  |  |  | 10 | 130 | 5.4146e-06 | 0.013911 | 0.79313 | 3.2022 | 0.00024927 | 0.020214 | 0.12206 | 0% | 0% | 80 | 0.59399
Passenger Cars | LPG Bifuel ~ LPG | Large-SUV-Executive | Conventional |  | PM Exhaust | Urban Peak |  |  | 10 | 130 | 0 | 0 | 0.00322 | 0 | 0 | 0 | 1 | 0% | 0% | 80 | 0.00322
Passenger Cars | LPG Bifuel ~ LPG | Large-SUV-Executive | Conventional |  | PM Exhaust | Urban Off Peak |  |  | 10 | 130 | 0 | 0 | 0.00322 | 0 | 0 | 0 | 1 | 0% | 0% | 80 | 0.00322
Passenger Cars | LPG Bifuel ~ LPG | Large-SUV-Executive | Conventional |  | PM Exhaust | Rural |  |  | 10 | 130 | 0 | 0 | 0.00184 | 0 | 0 | 0 | 1 | 0% | 0% | 80 | 0.00184
Passenger Cars | LPG Bifuel ~ LPG | Large-SUV-Executive | Conventional |  | PM Exhaust | Highway |  |  | 10 | 130 | 0 | 0 | 0.0019 | 0 | 0 | 0 | 1 | 0% | 0% | 80 | 0.0019
Passenger Cars | LPG Bifuel ~ LPG | Large-SUV-Executive | Conventional |  | EC | Urban Peak |  |  | 10 | 130 | 0 | 0 | 59 | 0 | 0 | 0 | 21.4758 | 0% | 0% | 80 | 2.7473
Passenger Cars | LPG Bifuel ~ LPG | Large-SUV-Executive | Conventional |  | EC | Urban Off Peak |  |  | 10 | 130 | 0 | 0 | 59 | 0 | 0 | 0 | 21.4758 | 0% | 0% | 80 | 2.7473
Passenger Cars | LPG Bifuel ~ LPG | Large-SUV-Executive | Conventional |  | EC | Rural |  |  | 10 | 130 | 0 | 0 | 45 | 0 | 0 | 0 | 21.4758 | 0% | 0% | 80 | 2.0954
Passenger Cars | LPG Bifuel ~ LPG | Large-SUV-Executive | Conventional |  | EC | Highway |  |  | 10 | 130 | 0 | 0 | 54 | 0 | 0 | 0 | 21.4758 | 0% | 0% | 80 | 2.5145
Passenger Cars | LPG Bifuel ~ LPG | Large-SUV-Executive | Conventional |  | CH4 | Urban Peak |  |  | 10 | 130 | 0 | 0 | 80 | 0 | 0 | 0 | 1000 | 0% | 0% | 80 | 0.08
Passenger Cars | LPG Bifuel ~ LPG | Large-SUV-Executive | Conventional |  | CH4 | Urban Off Peak |  |  | 10 | 130 | 0 | 0 | 80 | 0 | 0 | 0 | 1000 | 0% | 0% | 80 | 0.08
Passenger Cars | LPG Bifuel ~ LPG | Large-SUV-Executive | Conventional |  | CH4 | Rural |  |  | 10 | 130 | 0 | 0 | 35 | 0 | 0 | 0 | 1000 | 0% | 0% | 80 | 0.035
Passenger Cars | LPG Bifuel ~ LPG | Large-SUV-Executive | Conventional |  | CH4 | Highway |  |  | 10 | 130 | 0 | 0 | 25 | 0 | 0 | 0 | 1000 | 0% | 0% | 80 | 0.025
Passenger Cars | LPG Bifuel ~ LPG | Large-SUV-Executive | Conventional |  | SPN23 | Urban Peak |  |  | 5 | 110 | 0 | 0 | 8760000000000 | 0 | 0 | 0 | 1 | 0% | 0% | 80 | 8760000000000
Passenger Cars | LPG Bifuel ~ LPG | Large-SUV-Executive | Conventional |  | SPN23 | Urban Off Peak |  |  | 5 | 110 | 0 | 0 | 8760000000000 | 0 | 0 | 0 | 1 | 0% | 0% | 80 | 8760000000000
Passenger Cars | LPG Bifuel ~ LPG | Large-SUV-Executive | Conventional |  | SPN23 | Rural |  |  | 5 | 110 | 0 | 0 | 3110000000000 | 0 | 0 | 0 | 1 | 0% | 0% | 80 | 3110000000000
Passenger Cars | LPG Bifuel ~ LPG | Large-SUV-Executive | Conventional |  | SPN23 | Highway |  |  | 5 | 110 | 0 | 0 | 18100000000000 | 0 | 0 | 0 | 1 | 0% | 0% | 80 | 18100000000000
Passenger Cars | LPG Bifuel ~ Petrol | Large-SUV-Executive | Conventional |  | CO |  |  |  | 10 | 130 | 6.8204e-06 | -0.00078572 | -0.01681 | 4.9623 | 1.1172e-06 | -0.00022781 | 0.016879 | 0% | 0% | 80 | 4.4821
Passenger Cars | LPG Bifuel ~ Petrol | Large-SUV-Executive | Conventional |  | NOx |  |  |  | 10 | 130 | 0.0080245 | -0.42234 | 73.2158 | -3.5723e-09 | -5.6149e-14 | 1.3477e-11 | 30.1672 | 0% | 0% | 80 | 3.0094
Passenger Cars | LPG Bifuel ~ Petrol | Large-SUV-Executive | Conventional |  | VOC |  |  |  | 10 | 130 | 9.9763e-06 | -0.0016709 | 0.06718 | 2.79 | 6.6869e-06 | -0.0012321 | 0.096332 | 0% | 0% | 80 | 0.79465
Passenger Cars | LPG Bifuel ~ Petrol | Large-SUV-Executive | Conventional |  | PM Exhaust | Urban Peak |  |  | 10 | 130 | 0 | 0 | 0.00322 | 0 | 0 | 0 | 1 | 0% | 0% | 80 | 0.00322
Passenger Cars | LPG Bifuel ~ Petrol | Large-SUV-Executive | Conventional |  | PM Exhaust | Urban Off Peak |  |  | 10 | 130 | 0 | 0 | 0.00322 | 0 | 0 | 0 | 1 | 0% | 0% | 80 | 0.00322
Passenger Cars | LPG Bifuel ~ Petrol | Large-SUV-Executive | Conventional |  | PM Exhaust | Rural |  |  | 10 | 130 | 0 | 0 | 0.00184 | 0 | 0 | 0 | 1 | 0% | 0% | 80 | 0.00184
Passenger Cars | LPG Bifuel ~ Petrol | Large-SUV-Executive | Conventional |  | PM Exhaust | Highway |  |  | 10 | 130 | 0 | 0 | 0.0019 | 0 | 0 | 0 | 1 | 0% | 0% | 80 | 0.0019
Passenger Cars | LPG Bifuel ~ Petrol | Large-SUV-Executive | Conventional |  | EC |  |  |  | 10 | 130 | 0.00024341 | -0.023158 | 0.75699 | 16.4821 | 5.2663e-05 | -0.0051747 | 0.32829 | 0% | 0% | 80 | 2.6585
Passenger Cars | LPG Bifuel ~ Petrol | Large-SUV-Executive | Conventional |  | CH4 | Urban Peak |  |  | 10 | 130 | 0 | 0 | 131 | 0 | 0 | 0 | 1000 | 0% | 0% | 80 | 0.131
Passenger Cars | LPG Bifuel ~ Petrol | Large-SUV-Executive | Conventional |  | CH4 | Urban Off Peak |  |  | 10 | 130 | 0 | 0 | 131 | 0 | 0 | 0 | 1000 | 0% | 0% | 80 | 0.131
Passenger Cars | LPG Bifuel ~ Petrol | Large-SUV-Executive | Conventional |  | CH4 | Rural |  |  | 10 | 130 | 0 | 0 | 86 | 0 | 0 | 0 | 1000 | 0% | 0% | 80 | 0.086
Passenger Cars | LPG Bifuel ~ Petrol | Large-SUV-Executive | Conventional |  | CH4 | Highway |  |  | 10 | 130 | 0 | 0 | 41 | 0 | 0 | 0 | 1000 | 0% | 0% | 80 | 0.041
Passenger Cars | LPG Bifuel ~ Petrol | Large-SUV-Executive | Conventional |  | SPN23 | Urban Peak |  |  | 5 | 110 | 0 | 0 | 8760000000000 | 0 | 0 | 0 | 1 | 0% | 0% | 80 | 8760000000000
Passenger Cars | LPG Bifuel ~ Petrol | Large-SUV-Executive | Conventional |  | SPN23 | Urban Off Peak |  |  | 5 | 110 | 0 | 0 | 8760000000000 | 0 | 0 | 0 | 1 | 0% | 0% | 80 | 8760000000000
Passenger Cars | LPG Bifuel ~ Petrol | Large-SUV-Executive | Conventional |  | SPN23 | Rural |  |  | 5 | 110 | 0 | 0 | 3110000000000 | 0 | 0 | 0 | 1 | 0% | 0% | 80 | 3110000000000
Passenger Cars | LPG Bifuel ~ Petrol | Large-SUV-Executive | Conventional |  | SPN23 | Highway |  |  | 5 | 110 | 0 | 0 | 18100000000000 | 0 | 0 | 0 | 1 | 0% | 0% | 80 | 18100000000000
Passenger Cars | LPG Bifuel ~ LPG | Large-SUV-Executive | Euro 1 |  | CO |  |  |  | 10 | 130 | 0.032764 | -3.47 | 125.3893 | 3.2299e-09 | 9.7457e-15 | -2.2283e-12 | 29.7851 | 0% | 0% | 80 | 1.9298
Passenger Cars | LPG Bifuel ~ LPG | Large-SUV-Executive | Euro 1 |  | NOx |  |  |  | 10 | 130 | 6.9152e-05 | -0.010891 | 0.91246 | 7.4424e-10 | 2.0742e-14 | -9.1223e-12 | 1.7288 | 0% | 0% | 80 | 0.2798
Passenger Cars | LPG Bifuel ~ LPG | Large-SUV-Executive | Euro 1 |  | VOC |  |  |  | 10 | 130 | 0.00025704 | -0.042668 | 1.91 | 3.4577e-11 | -7.8159e-16 | -8.446e-14 | 2.5704 | 0% | 0% | 80 | 0.0551
Passenger Cars | LPG Bifuel ~ LPG | Large-SUV-Executive | Euro 1 |  | PM Exhaust | Urban Peak |  |  | 10 | 130 | 0 | 0 | 0.00322 | 0 | 0 | 0 | 1 | 0% | 0% | 80 | 0.00322
Passenger Cars | LPG Bifuel ~ LPG | Large-SUV-Executive | Euro 1 |  | PM Exhaust | Urban Off Peak |  |  | 10 | 130 | 0 | 0 | 0.00322 | 0 | 0 | 0 | 1 | 0% | 0% | 80 | 0.00322
Passenger Cars | LPG Bifuel ~ LPG | Large-SUV-Executive | Euro 1 |  | PM Exhaust | Rural |  |  | 10 | 130 | 0 | 0 | 0.00184 | 0 | 0 | 0 | 1 | 0% | 0% | 80 | 0.00184
Passenger Cars | LPG Bifuel ~ LPG | Large-SUV-Executive | Euro 1 |  | PM Exhaust | Highway |  |  | 10 | 130 | 0 | 0 | 0.0019 | 0 | 0 | 0 | 1 | 0% | 0% | 80 | 0.0019
Passenger Cars | LPG Bifuel ~ LPG | Large-SUV-Executive | Euro 1 |  | EC |  |  |  | 10 | 130 | 0.0026608 | -0.34183 | 27.5777 | -6.4774e-09 | -2.4468e-13 | 2.0191e-11 | 7.9364 | 0% | 0% | 80 | 2.1748
Passenger Cars | LPG Bifuel ~ LPG | Large-SUV-Executive | Euro 1 |  | CH4 | Urban Peak |  |  | 10 | 130 | 0 | 0 | 80 | 0 | 0 | 0 | 1000 | 0% | 0% | 80 | 0.08
Passenger Cars | LPG Bifuel ~ LPG | Large-SUV-Executive | Euro 1 |  | CH4 | Urban Off Peak |  |  | 10 | 130 | 0 | 0 | 80 | 0 | 0 | 0 | 1000 | 0% | 0% | 80 | 0.08
Passenger Cars | LPG Bifuel ~ LPG | Large-SUV-Executive | Euro 1 |  | CH4 | Rural |  |  | 10 | 130 | 0 | 0 | 35 | 0 | 0 | 0 | 1000 | 0% | 0% | 80 | 0.035
Passenger Cars | LPG Bifuel ~ LPG | Large-SUV-Executive | Euro 1 |  | CH4 | Highway |  |  | 10 | 130 | 0 | 0 | 25 | 0 | 0 | 0 | 1000 | 0% | 0% | 80 | 0.025
Passenger Cars | LPG Bifuel ~ LPG | Large-SUV-Executive | Euro 1 |  | SPN23 | Urban Peak |  |  | 5 | 110 | 0 | 0 | 8760000000000 | 0 | 0 | 0 | 1 | 0% | 0% | 80 | 8760000000000
Passenger Cars | LPG Bifuel ~ LPG | Large-SUV-Executive | Euro 1 |  | SPN23 | Urban Off Peak |  |  | 5 | 110 | 0 | 0 | 8760000000000 | 0 | 0 | 0 | 1 | 0% | 0% | 80 | 8760000000000
Passenger Cars | LPG Bifuel ~ LPG | Large-SUV-Executive | Euro 1 |  | SPN23 | Rural |  |  | 5 | 110 | 0 | 0 | 3110000000000 | 0 | 0 | 0 | 1 | 0% | 0% | 80 | 3110000000000
Passenger Cars | LPG Bifuel ~ LPG | Large-SUV-Executive | Euro 1 |  | SPN23 | Highway |  |  | 5 | 110 | 0 | 0 | 18100000000000 | 0 | 0 | 0 | 1 | 0% | 0% | 80 | 18100000000000
Passenger Cars | LPG Bifuel ~ Petrol | Large-SUV-Executive | Euro 1 |  | CO |  |  |  | 5 | 130 | 0.00052771 | -0.07912 | 8.6937 | 3.4354e-12 | -0.00073817 | 0.10031 | 0.77948 | 0% | 0% | 80 | 1.4073
Passenger Cars | LPG Bifuel ~ Petrol | Large-SUV-Executive | Euro 1 |  | NOx |  |  |  | 5 | 130 | 0.00054494 | -0.058221 | 3.0551 | -3.2456e-12 | -6.5353e-16 | 7.6218e-14 | 5.8221 | 0% | 0% | 80 | 0.32378
Passenger Cars | LPG Bifuel ~ Petrol | Large-SUV-Executive | Euro 1 |  | VOC |  |  |  | 5 | 130 | 8.2459e-18 | -0.0092503 | 1.8438 | 1.8927e-13 | -0.0017353 | 0.24307 | 1.3664 | 0% | 0% | 80 | 0.11372
Passenger Cars | LPG Bifuel ~ Petrol | Large-SUV-Executive | Euro 1 |  | PM Exhaust | Urban Peak |  |  | 10 | 130 | 0 | 0 | 0.00322 | 0 | 0 | 0 | 1 | 0% | 0% | 80 | 0.00322
Passenger Cars | LPG Bifuel ~ Petrol | Large-SUV-Executive | Euro 1 |  | PM Exhaust | Urban Off Peak |  |  | 10 | 130 | 0 | 0 | 0.00322 | 0 | 0 | 0 | 1 | 0% | 0% | 80 | 0.00322
Passenger Cars | LPG Bifuel ~ Petrol | Large-SUV-Executive | Euro 1 |  | PM Exhaust | Rural |  |  | 10 | 130 | 0 | 0 | 0.00184 | 0 | 0 | 0 | 1 | 0% | 0% | 80 | 0.00184
Passenger Cars | LPG Bifuel ~ Petrol | Large-SUV-Executive | Euro 1 |  | PM Exhaust | Highway |  |  | 10 | 130 | 0 | 0 | 0.0019 | 0 | 0 | 0 | 1 | 0% | 0% | 80 | 0.0019
Passenger Cars | LPG Bifuel ~ Petrol | Large-SUV-Executive | Euro 1 |  | EC |  |  |  | 5 | 130 | 1.3704e-13 | -0.00056149 | 3.0322 | 8.3178e-10 | -0.00013429 | 0.020897 | 0.30111 | 0% | 0% | 80 | 2.6831
Passenger Cars | LPG Bifuel ~ Petrol | Large-SUV-Executive | Euro 1 |  | CH4 | Urban Peak |  |  | 10 | 130 | 0 | 0 | 26 | 0 | 0 | 0 | 1000 | 0% | 0% | 80 | 0.026
Passenger Cars | LPG Bifuel ~ Petrol | Large-SUV-Executive | Euro 1 |  | CH4 | Urban Off Peak |  |  | 10 | 130 | 0 | 0 | 26 | 0 | 0 | 0 | 1000 | 0% | 0% | 80 | 0.026
Passenger Cars | LPG Bifuel ~ Petrol | Large-SUV-Executive | Euro 1 |  | CH4 | Rural |  |  | 10 | 130 | 0 | 0 | 16 | 0 | 0 | 0 | 1000 | 0% | 0% | 80 | 0.016
Passenger Cars | LPG Bifuel ~ Petrol | Large-SUV-Executive | Euro 1 |  | CH4 | Highway |  |  | 10 | 130 | 0 | 0 | 14 | 0 | 0 | 0 | 1000 | 0% | 0% | 80 | 0.014
Passenger Cars | LPG Bifuel ~ Petrol | Large-SUV-Executive | Euro 1 |  | SPN23 | Urban Peak |  |  | 5 | 110 | 0 | 0 | 8760000000000 | 0 | 0 | 0 | 1 | 0% | 0% | 80 | 8760000000000
Passenger Cars | LPG Bifuel ~ Petrol | Large-SUV-Executive | Euro 1 |  | SPN23 | Urban Off Peak |  |  | 5 | 110 | 0 | 0 | 8760000000000 | 0 | 0 | 0 | 1 | 0% | 0% | 80 | 8760000000000
Passenger Cars | LPG Bifuel ~ Petrol | Large-SUV-Executive | Euro 1 |  | SPN23 | Rural |  |  | 5 | 110 | 0 | 0 | 3110000000000 | 0 | 0 | 0 | 1 | 0% | 0% | 80 | 3110000000000
Passenger Cars | LPG Bifuel ~ Petrol | Large-SUV-Executive | Euro 1 |  | SPN23 | Highway |  |  | 5 | 110 | 0 | 0 | 18100000000000 | 0 | 0 | 0 | 1 | 0% | 0% | 80 | 18100000000000
Passenger Cars | LPG Bifuel ~ LPG | Large-SUV-Executive | Euro 2 |  | CO |  |  |  | 10 | 130 | 0.015557 | -1.6476 | 59.5368 | 6.4718e-11 | 1.8295e-16 | -5.3954e-14 | 20.7977 | 0% | 0% | 80 | 1.3123
Passenger Cars | LPG Bifuel ~ LPG | Large-SUV-Executive | Euro 2 |  | NOx |  |  |  | 10 | 130 | 3.1229e-05 | -0.0049185 | 0.41206 | -8.3896e-12 | -5.7588e-15 | 3.6547e-13 | 2.1687 | 0% | 0% | 80 | 0.10073
Passenger Cars | LPG Bifuel ~ LPG | Large-SUV-Executive | Euro 2 |  | VOC |  |  |  | 10 | 130 | 0.00052657 | -0.08741 | 3.9129 | -1.2017e-10 | -1.7856e-14 | 2.6126e-12 | 21.9402 | 0% | 0% | 80 | 0.013224
Passenger Cars | LPG Bifuel ~ LPG | Large-SUV-Executive | Euro 2 |  | PM Exhaust | Urban Peak |  |  | 10 | 130 | 0 | 0 | 0.00322 | 0 | 0 | 0 | 1 | 0% | 0% | 80 | 0.00322
Passenger Cars | LPG Bifuel ~ LPG | Large-SUV-Executive | Euro 2 |  | PM Exhaust | Urban Off Peak |  |  | 10 | 130 | 0 | 0 | 0.00322 | 0 | 0 | 0 | 1 | 0% | 0% | 80 | 0.00322
Passenger Cars | LPG Bifuel ~ LPG | Large-SUV-Executive | Euro 2 |  | PM Exhaust | Rural |  |  | 10 | 130 | 0 | 0 | 0.00184 | 0 | 0 | 0 | 1 | 0% | 0% | 80 | 0.00184
Passenger Cars | LPG Bifuel ~ LPG | Large-SUV-Executive | Euro 2 |  | PM Exhaust | Highway |  |  | 10 | 130 | 0 | 0 | 0.0019 | 0 | 0 | 0 | 1 | 0% | 0% | 80 | 0.0019
Passenger Cars | LPG Bifuel ~ LPG | Large-SUV-Executive | Euro 2 |  | EC |  |  |  | 10 | 130 | 0.0026608 | -0.34183 | 27.5777 | -6.4774e-09 | -2.4468e-13 | 2.0191e-11 | 7.9364 | 0% | 0% | 80 | 2.1748
Passenger Cars | LPG Bifuel ~ LPG | Large-SUV-Executive | Euro 2 |  | CH4 | Urban Peak |  |  | 10 | 130 | 0 | 0 | 80 | 0 | 0 | 0 | 1000 | 76% | 0% | 80 | 0.0192
Passenger Cars | LPG Bifuel ~ LPG | Large-SUV-Executive | Euro 2 |  | CH4 | Urban Off Peak |  |  | 10 | 130 | 0 | 0 | 80 | 0 | 0 | 0 | 1000 | 76% | 0% | 80 | 0.0192
Passenger Cars | LPG Bifuel ~ LPG | Large-SUV-Executive | Euro 2 |  | CH4 | Rural |  |  | 10 | 130 | 0 | 0 | 35 | 0 | 0 | 0 | 1000 | 76% | 0% | 80 | 0.0084
Passenger Cars | LPG Bifuel ~ LPG | Large-SUV-Executive | Euro 2 |  | CH4 | Highway |  |  | 10 | 130 | 0 | 0 | 25 | 0 | 0 | 0 | 1000 | 76% | 0% | 80 | 0.006
Passenger Cars | LPG Bifuel ~ LPG | Large-SUV-Executive | Euro 2 |  | SPN23 | Urban Peak |  |  | 5 | 110 | 0 | 0 | 6160000000000 | 0 | 0 | 0 | 1 | 0% | 0% | 80 | 6160000000000
Passenger Cars | LPG Bifuel ~ LPG | Large-SUV-Executive | Euro 2 |  | SPN23 | Urban Off Peak |  |  | 5 | 110 | 0 | 0 | 6160000000000 | 0 | 0 | 0 | 1 | 0% | 0% | 80 | 6160000000000
Passenger Cars | LPG Bifuel ~ LPG | Large-SUV-Executive | Euro 2 |  | SPN23 | Rural |  |  | 5 | 110 | 0 | 0 | 2670000000000 | 0 | 0 | 0 | 1 | 0% | 0% | 80 | 2670000000000
Passenger Cars | LPG Bifuel ~ LPG | Large-SUV-Executive | Euro 2 |  | SPN23 | Highway |  |  | 5 | 110 | 0 | 0 | 11800000000000 | 0 | 0 | 0 | 1 | 0% | 0% | 80 | 11800000000000
Passenger Cars | LPG Bifuel ~ Petrol | Large-SUV-Executive | Euro 2 |  | CO |  |  |  | 5 | 130 | -6.4949e-06 | 0.005878 | 2.3399 | 7.4284e-13 | -0.00097424 | 0.13528 | 0.03866 | 0% | 0% | 80 | 0.5985
Passenger Cars | LPG Bifuel ~ Petrol | Large-SUV-Executive | Euro 2 |  | NOx |  |  |  | 5 | 130 | 0.00038309 | -0.029202 | 0.95286 | -3.4915e-10 | 0.0014887 | -0.078634 | 3.3604 | 0% | 0% | 80 | 0.16196
Passenger Cars | LPG Bifuel ~ Petrol | Large-SUV-Executive | Euro 2 |  | VOC |  |  |  | 5 | 130 | 2.7179e-12 | -0.0072449 | 2.0478 | 0.9047 | -0.0051295 | 0.82648 | 0.36556 | 0% | 0% | 80 | 0.043962
Passenger Cars | LPG Bifuel ~ Petrol | Large-SUV-Executive | Euro 2 |  | PM Exhaust | Urban Peak |  |  | 10 | 130 | 0 | 0 | 0.00322 | 0 | 0 | 0 | 1 | 0% | 0% | 80 | 0.00322
Passenger Cars | LPG Bifuel ~ Petrol | Large-SUV-Executive | Euro 2 |  | PM Exhaust | Urban Off Peak |  |  | 10 | 130 | 0 | 0 | 0.00322 | 0 | 0 | 0 | 1 | 0% | 0% | 80 | 0.00322
Passenger Cars | LPG Bifuel ~ Petrol | Large-SUV-Executive | Euro 2 |  | PM Exhaust | Rural |  |  | 10 | 130 | 0 | 0 | 0.00184 | 0 | 0 | 0 | 1 | 0% | 0% | 80 | 0.00184
Passenger Cars | LPG Bifuel ~ Petrol | Large-SUV-Executive | Euro 2 |  | PM Exhaust | Highway |  |  | 10 | 130 | 0 | 0 | 0.0019 | 0 | 0 | 0 | 1 | 0% | 0% | 80 | 0.0019
Passenger Cars | LPG Bifuel ~ Petrol | Large-SUV-Executive | Euro 2 |  | EC |  |  |  | 5 | 130 | 4.0591e-13 | 0.042412 | 3.4221 | 4.2435e-09 | -0.00018438 | 0.044141 | 0.050794 | 0% | 0% | 80 | 2.8372
Passenger Cars | LPG Bifuel ~ Petrol | Large-SUV-Executive | Euro 2 |  | CH4 | Urban Peak |  |  | 10 | 130 | 0 | 0 | 17 | 0 | 0 | 0 | 1000 | 0% | 0% | 80 | 0.017
Passenger Cars | LPG Bifuel ~ Petrol | Large-SUV-Executive | Euro 2 |  | CH4 | Urban Off Peak |  |  | 10 | 130 | 0 | 0 | 17 | 0 | 0 | 0 | 1000 | 0% | 0% | 80 | 0.017
Passenger Cars | LPG Bifuel ~ Petrol | Large-SUV-Executive | Euro 2 |  | CH4 | Rural |  |  | 10 | 130 | 0 | 0 | 13 | 0 | 0 | 0 | 1000 | 0% | 0% | 80 | 0.013
Passenger Cars | LPG Bifuel ~ Petrol | Large-SUV-Executive | Euro 2 |  | CH4 | Highway |  |  | 10 | 130 | 0 | 0 | 11 | 0 | 0 | 0 | 1000 | 0% | 0% | 80 | 0.011
Passenger Cars | LPG Bifuel ~ Petrol | Large-SUV-Executive | Euro 2 |  | SPN23 | Urban Peak |  |  | 5 | 110 | 0 | 0 | 6160000000000 | 0 | 0 | 0 | 1 | 0% | 0% | 80 | 6160000000000
Passenger Cars | LPG Bifuel ~ Petrol | Large-SUV-Executive | Euro 2 |  | SPN23 | Urban Off Peak |  |  | 5 | 110 | 0 | 0 | 6160000000000 | 0 | 0 | 0 | 1 | 0% | 0% | 80 | 6160000000000
Passenger Cars | LPG Bifuel ~ Petrol | Large-SUV-Executive | Euro 2 |  | SPN23 | Rural |  |  | 5 | 110 | 0 | 0 | 2670000000000 | 0 | 0 | 0 | 1 | 0% | 0% | 80 | 2670000000000
Passenger Cars | LPG Bifuel ~ Petrol | Large-SUV-Executive | Euro 2 |  | SPN23 | Highway |  |  | 5 | 110 | 0 | 0 | 11800000000000 | 0 | 0 | 0 | 1 | 0% | 0% | 80 | 11800000000000
Passenger Cars | LPG Bifuel ~ LPG | Large-SUV-Executive | Euro 3 |  | CO |  |  |  | 5 | 130 | 7.2206e-14 | 6.7533 | 42.3272 | 3.2267e-07 | -0.14657 | 20.9003 | 0.59029 | 0% | 0% | 80 | 0.79313
Passenger Cars | LPG Bifuel ~ LPG | Large-SUV-Executive | Euro 3 |  | NOx |  |  |  | 5 | 130 | 1.8325e-05 | -0.0041814 | 0.26084 | 6.5621e-12 | 0.00011141 | -0.034237 | 2.8063 | 0% | 0% | 80 | 0.055889
Passenger Cars | LPG Bifuel ~ LPG | Large-SUV-Executive | Euro 3 |  | VOC |  |  |  | 5 | 130 | 0.00018248 | -0.016058 | 0.81313 | -4.5244e-11 | -0.0027445 | 0.53319 | 14.5983 | 0% | 0% | 80 | 0.017545
Passenger Cars | LPG Bifuel ~ LPG | Large-SUV-Executive | Euro 3 |  | PM Exhaust | Urban Peak |  |  | 10 | 130 | 0 | 0 | 0.00128 | 0 | 0 | 0 | 1 | 0% | 0% | 80 | 0.00128
Passenger Cars | LPG Bifuel ~ LPG | Large-SUV-Executive | Euro 3 |  | PM Exhaust | Urban Off Peak |  |  | 10 | 130 | 0 | 0 | 0.00128 | 0 | 0 | 0 | 1 | 0% | 0% | 80 | 0.00128
Passenger Cars | LPG Bifuel ~ LPG | Large-SUV-Executive | Euro 3 |  | PM Exhaust | Rural |  |  | 10 | 130 | 0 | 0 | 0.000836 | 0 | 0 | 0 | 1 | 0% | 0% | 80 | 0.000836
Passenger Cars | LPG Bifuel ~ LPG | Large-SUV-Executive | Euro 3 |  | PM Exhaust | Highway |  |  | 10 | 130 | 0 | 0 | 0.00119 | 0 | 0 | 0 | 1 | 0% | 0% | 80 | 0.00119
Passenger Cars | LPG Bifuel ~ LPG | Large-SUV-Executive | Euro 3 |  | EC |  |  |  | 10 | 130 | 0.0026608 | -0.34183 | 27.5777 | -6.4774e-09 | -2.4468e-13 | 2.0191e-11 | 7.9364 | 0% | 0% | 80 | 2.1748
Passenger Cars | LPG Bifuel ~ LPG | Large-SUV-Executive | Euro 3 |  | CH4 | Urban Peak |  |  | 10 | 130 | 0 | 0 | 80 | 0 | 0 | 0 | 1000 | 96.25% | 0% | 80 | 0.003
Passenger Cars | LPG Bifuel ~ LPG | Large-SUV-Executive | Euro 3 |  | CH4 | Urban Off Peak |  |  | 10 | 130 | 0 | 0 | 80 | 0 | 0 | 0 | 1000 | 96.25% | 0% | 80 | 0.003
Passenger Cars | LPG Bifuel ~ LPG | Large-SUV-Executive | Euro 3 |  | CH4 | Rural |  |  | 10 | 130 | 0 | 0 | 35 | 0 | 0 | 0 | 1000 | 94.29% | 0% | 80 | 0.002
Passenger Cars | LPG Bifuel ~ LPG | Large-SUV-Executive | Euro 3 |  | CH4 | Highway |  |  | 10 | 130 | 0 | 0 | 25 | 0 | 0 | 0 | 1000 | 84% | 0% | 80 | 0.004
Passenger Cars | LPG Bifuel ~ LPG | Large-SUV-Executive | Euro 3 |  | SPN23 | Urban Peak |  |  | 5 | 110 | 0 | 0 | 3070000000000 | 0 | 0 | 0 | 1 | 0% | 0% | 80 | 3070000000000
Passenger Cars | LPG Bifuel ~ LPG | Large-SUV-Executive | Euro 3 |  | SPN23 | Urban Off Peak |  |  | 5 | 110 | 0 | 0 | 3070000000000 | 0 | 0 | 0 | 1 | 0% | 0% | 80 | 3070000000000
Passenger Cars | LPG Bifuel ~ LPG | Large-SUV-Executive | Euro 3 |  | SPN23 | Rural |  |  | 5 | 110 | 0 | 0 | 2230000000000 | 0 | 0 | 0 | 1 | 0% | 0% | 80 | 2230000000000
Passenger Cars | LPG Bifuel ~ LPG | Large-SUV-Executive | Euro 3 |  | SPN23 | Highway |  |  | 5 | 110 | 0 | 0 | 5600000000000 | 0 | 0 | 0 | 1 | 0% | 0% | 80 | 5600000000000
Passenger Cars | LPG Bifuel ~ Petrol | Large-SUV-Executive | Euro 3 |  | CO |  |  |  | 5 | 130 | 7.2206e-14 | 6.7533 | 42.3272 | 3.2267e-07 | -0.14657 | 20.9003 | 0.59029 | 0% | 0% | 80 | 0.79313
Passenger Cars | LPG Bifuel ~ Petrol | Large-SUV-Executive | Euro 3 |  | NOx |  |  |  | 5 | 130 | 1.8325e-05 | -0.0041814 | 0.26084 | 6.5621e-12 | 0.00011141 | -0.034237 | 2.8063 | 0% | 0% | 80 | 0.055889
Passenger Cars | LPG Bifuel ~ Petrol | Large-SUV-Executive | Euro 3 |  | VOC |  |  |  | 5 | 130 | 0.00018248 | -0.016058 | 0.81313 | -4.5244e-11 | -0.0027445 | 0.53319 | 14.5983 | 0% | 0% | 80 | 0.017545
Passenger Cars | LPG Bifuel ~ Petrol | Large-SUV-Executive | Euro 3 |  | PM Exhaust | Urban Peak |  |  | 10 | 130 | 0 | 0 | 0.00128 | 0 | 0 | 0 | 1 | 0% | 0% | 80 | 0.00128
Passenger Cars | LPG Bifuel ~ Petrol | Large-SUV-Executive | Euro 3 |  | PM Exhaust | Urban Off Peak |  |  | 10 | 130 | 0 | 0 | 0.00128 | 0 | 0 | 0 | 1 | 0% | 0% | 80 | 0.00128
Passenger Cars | LPG Bifuel ~ Petrol | Large-SUV-Executive | Euro 3 |  | PM Exhaust | Rural |  |  | 10 | 130 | 0 | 0 | 0.000836 | 0 | 0 | 0 | 1 | 0% | 0% | 80 | 0.000836
Passenger Cars | LPG Bifuel ~ Petrol | Large-SUV-Executive | Euro 3 |  | PM Exhaust | Highway |  |  | 10 | 130 | 0 | 0 | 0.00119 | 0 | 0 | 0 | 1 | 0% | 0% | 80 | 0.00119
Passenger Cars | LPG Bifuel ~ Petrol | Large-SUV-Executive | Euro 3 |  | EC |  |  |  | 5 | 130 | 9.9836e-13 | 0.0054168 | 2.7346 | 3.4687e-09 | -0.0001157 | 0.022252 | 0.24669 | 0% | 0% | 80 | 2.4627
Passenger Cars | LPG Bifuel ~ Petrol | Large-SUV-Executive | Euro 3 |  | CH4 | Urban Peak |  |  | 10 | 130 | 0 | 0 | 3 | 0 | 0 | 0 | 1000 | 0% | 0% | 80 | 0.003
Passenger Cars | LPG Bifuel ~ Petrol | Large-SUV-Executive | Euro 3 |  | CH4 | Urban Off Peak |  |  | 10 | 130 | 0 | 0 | 3 | 0 | 0 | 0 | 1000 | 0% | 0% | 80 | 0.003
Passenger Cars | LPG Bifuel ~ Petrol | Large-SUV-Executive | Euro 3 |  | CH4 | Rural |  |  | 10 | 130 | 0 | 0 | 2 | 0 | 0 | 0 | 1000 | 0% | 0% | 80 | 0.002
Passenger Cars | LPG Bifuel ~ Petrol | Large-SUV-Executive | Euro 3 |  | CH4 | Highway |  |  | 10 | 130 | 0 | 0 | 4 | 0 | 0 | 0 | 1000 | 0% | 0% | 80 | 0.004
Passenger Cars | LPG Bifuel ~ Petrol | Large-SUV-Executive | Euro 3 |  | SPN23 | Urban Peak |  |  | 5 | 110 | 0 | 0 | 3070000000000 | 0 | 0 | 0 | 1 | 0% | 0% | 80 | 3070000000000
Passenger Cars | LPG Bifuel ~ Petrol | Large-SUV-Executive | Euro 3 |  | SPN23 | Urban Off Peak |  |  | 5 | 110 | 0 | 0 | 3070000000000 | 0 | 0 | 0 | 1 | 0% | 0% | 80 | 3070000000000
Passenger Cars | LPG Bifuel ~ Petrol | Large-SUV-Executive | Euro 3 |  | SPN23 | Rural |  |  | 5 | 110 | 0 | 0 | 2230000000000 | 0 | 0 | 0 | 1 | 0% | 0% | 80 | 2230000000000
Passenger Cars | LPG Bifuel ~ Petrol | Large-SUV-Executive | Euro 3 |  | SPN23 | Highway |  |  | 5 | 110 | 0 | 0 | 5600000000000 | 0 | 0 | 0 | 1 | 0% | 0% | 80 | 5600000000000
Passenger Cars | LPG Bifuel ~ LPG | Large-SUV-Executive | Euro 4 |  | CO |  |  |  | 5 | 130 | 5.4967e-12 | -0.033418 | 5.1098 | -1.0437e-07 | 0.0018715 | -0.52883 | 37.5057 | 0% | 0% | 80 | 0.33947
Passenger Cars | LPG Bifuel ~ LPG | Large-SUV-Executive | Euro 4 |  | NOx |  |  |  | 5 | 130 | 3.8557e-05 | -0.0085802 | 0.57735 | 1.3065e-12 | 2.7018e-17 | -1.3077e-13 | 5.4305 | 0% | 0% | 80 | 0.025355
Passenger Cars | LPG Bifuel ~ LPG | Large-SUV-Executive | Euro 4 |  | VOC |  |  |  | 5 | 130 | 3.5491e-06 | -0.00013932 | 0.047375 | -9.0977e-14 | -6.4418e-15 | 7.7263e-13 | 4.0149 | 0% | 0% | 80 | 0.014682
Passenger Cars | LPG Bifuel ~ LPG | Large-SUV-Executive | Euro 4 |  | PM Exhaust | Urban Peak |  |  | 10 | 130 | 0 | 0 | 0.00128 | 0 | 0 | 0 | 1 | 0% | 0% | 80 | 0.00128
Passenger Cars | LPG Bifuel ~ LPG | Large-SUV-Executive | Euro 4 |  | PM Exhaust | Urban Off Peak |  |  | 10 | 130 | 0 | 0 | 0.00128 | 0 | 0 | 0 | 1 | 0% | 0% | 80 | 0.00128
Passenger Cars | LPG Bifuel ~ LPG | Large-SUV-Executive | Euro 4 |  | PM Exhaust | Rural |  |  | 10 | 130 | 0 | 0 | 0.000836 | 0 | 0 | 0 | 1 | 0% | 0% | 80 | 0.000836
Passenger Cars | LPG Bifuel ~ LPG | Large-SUV-Executive | Euro 4 |  | PM Exhaust | Highway |  |  | 10 | 130 | 0 | 0 | 0.00119 | 0 | 0 | 0 | 1 | 0% | 0% | 80 | 0.00119
Passenger Cars | LPG Bifuel ~ LPG | Large-SUV-Executive | Euro 4 |  | EC |  |  |  | 10 | 130 | 0.0026608 | -0.34183 | 27.5777 | -6.4774e-09 | -2.4468e-13 | 2.0191e-11 | 7.9364 | 0% | 0% | 80 | 2.1748
Passenger Cars | LPG Bifuel ~ LPG | Large-SUV-Executive | Euro 4 |  | CH4 | Urban Peak |  |  | 10 | 130 | 0 | 0 | 80 | 0 | 0 | 0 | 1000 | 97.5% | 0% | 80 | 0.002
Passenger Cars | LPG Bifuel ~ LPG | Large-SUV-Executive | Euro 4 |  | CH4 | Urban Off Peak |  |  | 10 | 130 | 0 | 0 | 80 | 0 | 0 | 0 | 1000 | 97.5% | 0% | 80 | 0.002
Passenger Cars | LPG Bifuel ~ LPG | Large-SUV-Executive | Euro 4 |  | CH4 | Rural |  |  | 10 | 130 | 0 | 0 | 35 | 0 | 0 | 0 | 1000 | 94.29% | 0% | 80 | 0.002
Passenger Cars | LPG Bifuel ~ LPG | Large-SUV-Executive | Euro 4 |  | CH4 | Highway |  |  | 10 | 130 | 0 | 0 | 25 | 0 | 0 | 0 | 1000 | 95% | 0% | 80 | 0.00125
Passenger Cars | LPG Bifuel ~ LPG | Large-SUV-Executive | Euro 4 |  | SPN23 | Urban Peak |  |  | 5 | 110 | 0 | 0 | 900000000000 | 0 | 0 | 0 | 1 | 0% | 0% | 80 | 900000000000
Passenger Cars | LPG Bifuel ~ LPG | Large-SUV-Executive | Euro 4 |  | SPN23 | Urban Off Peak |  |  | 5 | 110 | 0 | 0 | 900000000000 | 0 | 0 | 0 | 1 | 0% | 0% | 80 | 900000000000
Passenger Cars | LPG Bifuel ~ LPG | Large-SUV-Executive | Euro 4 |  | SPN23 | Rural |  |  | 5 | 110 | 0 | 0 | 790000000000 | 0 | 0 | 0 | 1 | 0% | 0% | 80 | 790000000000
Passenger Cars | LPG Bifuel ~ LPG | Large-SUV-Executive | Euro 4 |  | SPN23 | Highway |  |  | 5 | 110 | 0 | 0 | 840000000000 | 0 | 0 | 0 | 1 | 0% | 0% | 80 | 840000000000
Passenger Cars | LPG Bifuel ~ Petrol | Large-SUV-Executive | Euro 4 |  | CO |  |  |  | 5 | 130 | 5.4967e-12 | -0.033418 | 5.1098 | -1.0437e-07 | 0.0018715 | -0.52883 | 37.5057 | 0% | 0% | 80 | 0.33947
Passenger Cars | LPG Bifuel ~ Petrol | Large-SUV-Executive | Euro 4 |  | NOx |  |  |  | 5 | 130 | 3.8557e-05 | -0.0085802 | 0.57735 | 1.3065e-12 | 2.7018e-17 | -1.3077e-13 | 5.4305 | 0% | 0% | 80 | 0.025355
Passenger Cars | LPG Bifuel ~ Petrol | Large-SUV-Executive | Euro 4 |  | VOC |  |  |  | 5 | 130 | 3.5491e-06 | -0.00013932 | 0.047375 | -9.0977e-14 | -6.4418e-15 | 7.7263e-13 | 4.0149 | 0% | 0% | 80 | 0.014682
Passenger Cars | LPG Bifuel ~ Petrol | Large-SUV-Executive | Euro 4 |  | PM Exhaust | Urban Peak |  |  | 10 | 130 | 0 | 0 | 0.00128 | 0 | 0 | 0 | 1 | 0% | 0% | 80 | 0.00128
Passenger Cars | LPG Bifuel ~ Petrol | Large-SUV-Executive | Euro 4 |  | PM Exhaust | Urban Off Peak |  |  | 10 | 130 | 0 | 0 | 0.00128 | 0 | 0 | 0 | 1 | 0% | 0% | 80 | 0.00128
Passenger Cars | LPG Bifuel ~ Petrol | Large-SUV-Executive | Euro 4 |  | PM Exhaust | Rural |  |  | 10 | 130 | 0 | 0 | 0.000836 | 0 | 0 | 0 | 1 | 0% | 0% | 80 | 0.000836
Passenger Cars | LPG Bifuel ~ Petrol | Large-SUV-Executive | Euro 4 |  | PM Exhaust | Highway |  |  | 10 | 130 | 0 | 0 | 0.00119 | 0 | 0 | 0 | 1 | 0% | 0% | 80 | 0.00119
Passenger Cars | LPG Bifuel ~ Petrol | Large-SUV-Executive | Euro 4 |  | EC |  |  |  | 5 | 130 | 6.9992e-13 | -0.0015619 | 3.2452 | 2.8501e-09 | -0.0001082 | 0.018935 | 0.2601 | 0% | 0% | 80 | 2.8827
Passenger Cars | LPG Bifuel ~ Petrol | Large-SUV-Executive | Euro 4 |  | CH4 | Urban Peak |  |  | 10 | 130 | 0 | 0 | 2.87 | 0 | 0 | 0 | 1000 | 0% | 0% | 80 | 0.00287
Passenger Cars | LPG Bifuel ~ Petrol | Large-SUV-Executive | Euro 4 |  | CH4 | Urban Off Peak |  |  | 10 | 130 | 0 | 0 | 2.87 | 0 | 0 | 0 | 1000 | 0% | 0% | 80 | 0.00287
Passenger Cars | LPG Bifuel ~ Petrol | Large-SUV-Executive | Euro 4 |  | CH4 | Rural |  |  | 10 | 130 | 0 | 0 | 2.69 | 0 | 0 | 0 | 1000 | 0% | 0% | 80 | 0.00269
Passenger Cars | LPG Bifuel ~ Petrol | Large-SUV-Executive | Euro 4 |  | CH4 | Highway |  |  | 10 | 130 | 0 | 0 | 5.08 | 0 | 0 | 0 | 1000 | 0% | 0% | 80 | 0.00508
Passenger Cars | LPG Bifuel ~ Petrol | Large-SUV-Executive | Euro 4 |  | SPN23 | Urban Peak |  |  | 5 | 110 | 0 | 0 | 900000000000 | 0 | 0 | 0 | 1 | 0% | 0% | 80 | 900000000000
Passenger Cars | LPG Bifuel ~ Petrol | Large-SUV-Executive | Euro 4 |  | SPN23 | Urban Off Peak |  |  | 5 | 110 | 0 | 0 | 900000000000 | 0 | 0 | 0 | 1 | 0% | 0% | 80 | 900000000000
Passenger Cars | LPG Bifuel ~ Petrol | Large-SUV-Executive | Euro 4 |  | SPN23 | Rural |  |  | 5 | 110 | 0 | 0 | 790000000000 | 0 | 0 | 0 | 1 | 0% | 0% | 80 | 790000000000
Passenger Cars | LPG Bifuel ~ Petrol | Large-SUV-Executive | Euro 4 |  | SPN23 | Highway |  |  | 5 | 110 | 0 | 0 | 840000000000 | 0 | 0 | 0 | 1 | 0% | 0% | 80 | 840000000000
Passenger Cars | LPG Bifuel ~ LPG | Large-SUV-Executive | Euro 5 |  | CO |  |  |  | 5 | 130 | 5.4967e-12 | -0.033418 | 5.1098 | -1.0437e-07 | 0.0018715 | -0.52883 | 37.5057 | 0% | 0% | 80 | 0.33947
Passenger Cars | LPG Bifuel ~ LPG | Large-SUV-Executive | Euro 5 |  | NOx |  |  |  | 5 | 130 | 2.0045e-05 | -0.0044607 | 0.30015 | 3.4516e-10 | 3.1886e-13 | -4.1304e-11 | 3.7643 | 0% | 0% | 80 | 0.019016
Passenger Cars | LPG Bifuel ~ LPG | Large-SUV-Executive | Euro 5 |  | VOC |  |  |  | 5 | 130 | 3.5491e-06 | -0.00013932 | 0.047375 | -9.0977e-14 | -6.4418e-15 | 7.7263e-13 | 4.0149 | 0% | 0% | 80 | 0.014682
Passenger Cars | LPG Bifuel ~ LPG | Large-SUV-Executive | Euro 5 |  | PM Exhaust | Urban Peak |  |  | 10 | 130 | 0 | 0 | 0.00128 | 0 | 0 | 0 | 1 | 0% | 0% | 80 | 0.00128
Passenger Cars | LPG Bifuel ~ LPG | Large-SUV-Executive | Euro 5 |  | PM Exhaust | Urban Off Peak |  |  | 10 | 130 | 0 | 0 | 0.00128 | 0 | 0 | 0 | 1 | 0% | 0% | 80 | 0.00128
Passenger Cars | LPG Bifuel ~ LPG | Large-SUV-Executive | Euro 5 |  | PM Exhaust | Rural |  |  | 10 | 130 | 0 | 0 | 0.00128 | 0 | 0 | 0 | 1 | 0% | 0% | 80 | 0.00128
Passenger Cars | LPG Bifuel ~ LPG | Large-SUV-Executive | Euro 5 |  | PM Exhaust | Highway |  |  | 10 | 130 | 0 | 0 | 0.00128 | 0 | 0 | 0 | 1 | 0% | 0% | 80 | 0.00128
Passenger Cars | LPG Bifuel ~ LPG | Large-SUV-Executive | Euro 5 |  | EC |  |  |  | 10 | 130 | 0.0026608 | -0.34183 | 27.5777 | -6.4774e-09 | -2.4468e-13 | 2.0191e-11 | 7.9364 | 0% | 0% | 80 | 2.1748
Passenger Cars | LPG Bifuel ~ LPG | Large-SUV-Executive | Euro 5 |  | CH4 | Urban Peak |  |  | 10 | 130 | 0 | 0 | 80 | 0 | 0 | 0 | 1000 | 97.5% | 0% | 80 | 0.002
Passenger Cars | LPG Bifuel ~ LPG | Large-SUV-Executive | Euro 5 |  | CH4 | Urban Off Peak |  |  | 10 | 130 | 0 | 0 | 80 | 0 | 0 | 0 | 1000 | 97.5% | 0% | 80 | 0.002
Passenger Cars | LPG Bifuel ~ LPG | Large-SUV-Executive | Euro 5 |  | CH4 | Rural |  |  | 10 | 130 | 0 | 0 | 35 | 0 | 0 | 0 | 1000 | 94.29% | 0% | 80 | 0.002
Passenger Cars | LPG Bifuel ~ LPG | Large-SUV-Executive | Euro 5 |  | CH4 | Highway |  |  | 10 | 130 | 0 | 0 | 25 | 0 | 0 | 0 | 1000 | 95% | 0% | 80 | 0.00125
Passenger Cars | LPG Bifuel ~ LPG | Large-SUV-Executive | Euro 5 |  | SPN23 |  |  |  | 5 | 110 | 0 | 0 | 610133425501.938 | 0 | 0 | 0 | 1 | 0% | 0% | 80 | 610133425501.938
Passenger Cars | LPG Bifuel ~ Petrol | Large-SUV-Executive | Euro 5 |  | CO |  |  |  | 5 | 130 | 0.00044527 | -0.10208 | 6.8769 | 10.3838 | 0.001621 | -0.43756 | 30.3373 | 0% | 0% | 80 | 0.29619
Passenger Cars | LPG Bifuel ~ Petrol | Large-SUV-Executive | Euro 5 |  | NOx |  |  |  | 5 | 130 | -0.00031454 | 0.10306 | 0.23906 | -0.33928 | 0.034536 | 1.986 | 1.2638 | 0% | 0% | 80 | 0.016964
Passenger Cars | LPG Bifuel ~ Petrol | Large-SUV-Executive | Euro 5 |  | VOC |  |  |  | 5 | 130 | 3.8141e-06 | -0.00070737 | 0.045249 | 0.17307 | 6.9899e-05 | -0.047538 | 6.2121 | 0% | 0% | 80 | 0.0053333
Passenger Cars | LPG Bifuel ~ Petrol | Large-SUV-Executive | Euro 5 |  | PM Exhaust |  |  |  | 10 | 130 | 0 | 0 | 0.0005428 | 0 | 0 | 0 | 1 | 0% | 0% | 80 | 0.0005428
Passenger Cars | LPG Bifuel ~ Petrol | Large-SUV-Executive | Euro 5 |  | EC |  |  |  | 5 | 130 | 6.9992e-13 | -0.0015619 | 3.2452 | 2.8501e-09 | -0.0001082 | 0.018935 | 0.2601 | 0% | 0% | 80 | 2.8827
Passenger Cars | LPG Bifuel ~ Petrol | Large-SUV-Executive | Euro 5 |  | CH4 | Urban Peak |  |  | 10 | 130 | 0 | 0 | 2.87 | 0 | 0 | 0 | 1000 | 0% | 0% | 80 | 0.00287
Passenger Cars | LPG Bifuel ~ Petrol | Large-SUV-Executive | Euro 5 |  | CH4 | Urban Off Peak |  |  | 10 | 130 | 0 | 0 | 2.87 | 0 | 0 | 0 | 1000 | 0% | 0% | 80 | 0.00287
Passenger Cars | LPG Bifuel ~ Petrol | Large-SUV-Executive | Euro 5 |  | CH4 | Rural |  |  | 10 | 130 | 0 | 0 | 2.69 | 0 | 0 | 0 | 1000 | 0% | 0% | 80 | 0.00269
Passenger Cars | LPG Bifuel ~ Petrol | Large-SUV-Executive | Euro 5 |  | CH4 | Highway |  |  | 10 | 130 | 0 | 0 | 5.08 | 0 | 0 | 0 | 1000 | 0% | 0% | 80 | 0.00508
Passenger Cars | LPG Bifuel ~ Petrol | Large-SUV-Executive | Euro 5 |  | SPN23 |  |  |  | 5 | 110 | 0 | 0 | 610133425501.938 | 0 | 0 | 0 | 1 | 0% | 0% | 80 | 610133425501.938
Passenger Cars | LPG Bifuel ~ LPG | Large-SUV-Executive | Euro 6 a/b/c |  | CO |  |  |  | 5 | 130 | 5.4967e-12 | -0.033418 | 5.1098 | -1.0437e-07 | 0.0018715 | -0.52883 | 37.5057 | 49.67% | 0% | 80 | 0.17085
Passenger Cars | LPG Bifuel ~ LPG | Large-SUV-Executive | Euro 6 a/b/c |  | NOx |  |  |  | 5 | 130 | 2.0045e-05 | -0.0044607 | 0.30015 | 3.4516e-10 | 3.1886e-13 | -4.1304e-11 | 3.7643 | 40.24% | 0% | 80 | 0.011364
Passenger Cars | LPG Bifuel ~ LPG | Large-SUV-Executive | Euro 6 a/b/c |  | VOC |  |  |  | 5 | 130 | 5.3054e-06 | 0.00089903 | -0.11611 | 4.017 | 6.2458e-06 | -0.001695 | 0.12567 | 99.81% | 0% | 80 | 0.0025028
Passenger Cars | LPG Bifuel ~ LPG | Large-SUV-Executive | Euro 6 a/b/c |  | PM Exhaust | Urban Peak |  |  | 10 | 130 | 0 | 0 | 0.00128 | 0 | 0 | 0 | 1 | 0% | 0% | 80 | 0.00128
Passenger Cars | LPG Bifuel ~ LPG | Large-SUV-Executive | Euro 6 a/b/c |  | PM Exhaust | Urban Off Peak |  |  | 10 | 130 | 0 | 0 | 0.00128 | 0 | 0 | 0 | 1 | 0% | 0% | 80 | 0.00128
Passenger Cars | LPG Bifuel ~ LPG | Large-SUV-Executive | Euro 6 a/b/c |  | PM Exhaust | Rural |  |  | 10 | 130 | 0 | 0 | 0.00128 | 0 | 0 | 0 | 1 | 0% | 0% | 80 | 0.00128
Passenger Cars | LPG Bifuel ~ LPG | Large-SUV-Executive | Euro 6 a/b/c |  | PM Exhaust | Highway |  |  | 10 | 130 | 0 | 0 | 0.00128 | 0 | 0 | 0 | 1 | 0% | 0% | 80 | 0.00128
Passenger Cars | LPG Bifuel ~ LPG | Large-SUV-Executive | Euro 6 a/b/c |  | EC |  |  |  | 10 | 130 | 0.16382 | -15.4883 | 895.0937 | 1075.9121 | -0.0085212 | 3.0882 | 144.3271 | 0% | 0% | 80 | 2.1313
Passenger Cars | LPG Bifuel ~ LPG | Large-SUV-Executive | Euro 6 a/b/c |  | CH4 | Urban Peak |  |  | 10 | 130 | 0 | 0 | 80 | 0 | 0 | 0 | 1000 | 99.4% | 0% | 80 | 0.00048
Passenger Cars | LPG Bifuel ~ LPG | Large-SUV-Executive | Euro 6 a/b/c |  | CH4 | Urban Off Peak |  |  | 10 | 130 | 0 | 0 | 80 | 0 | 0 | 0 | 1000 | 99.4% | 0% | 80 | 0.00048
Passenger Cars | LPG Bifuel ~ LPG | Large-SUV-Executive | Euro 6 a/b/c |  | CH4 | Rural |  |  | 10 | 130 | 0 | 0 | 80 | 0 | 0 | 0 | 1000 | 99.5% | 0% | 80 | 0.0004
Passenger Cars | LPG Bifuel ~ LPG | Large-SUV-Executive | Euro 6 a/b/c |  | CH4 | Highway |  |  | 10 | 130 | 0 | 0 | 80 | 0 | 0 | 0 | 1000 | 99.3% | 0% | 80 | 0.00056
Passenger Cars | LPG Bifuel ~ LPG | Large-SUV-Executive | Euro 6 a/b/c |  | SPN23 |  |  |  | 5 | 110 | 54496425 | -9766223500 | 479584105000 | 0 | 0 | 0 | 1 | 0% | 0% | 80 | 47063345000
Passenger Cars | LPG Bifuel ~ Petrol | Large-SUV-Executive | Euro 6 a/b/c |  | CO |  |  |  | 5 | 130 | 0.00085104 | -0.17993 | 11.2975 | 16.9022 | 0.0026428 | -0.71898 | 50.7937 | 0% | 0% | 80 | 0.25138
Passenger Cars | LPG Bifuel ~ Petrol | Large-SUV-Executive | Euro 6 a/b/c |  | NOx |  |  |  | 5 | 130 | -0.00031454 | 0.10306 | 0.23906 | -0.33928 | 0.034536 | 1.986 | 1.2638 | 0% | 0% | 80 | 0.016964
Passenger Cars | LPG Bifuel ~ Petrol | Large-SUV-Executive | Euro 6 a/b/c |  | VOC |  |  |  | 5 | 130 | 3.8141e-06 | -0.00070737 | 0.045249 | 0.17307 | 6.9899e-05 | -0.047538 | 6.2121 | 0% | 0% | 80 | 0.0053333
Passenger Cars | LPG Bifuel ~ Petrol | Large-SUV-Executive | Euro 6 a/b/c |  | PM Exhaust |  |  |  | 10 | 130 | 0 | 0 | 0.00029948 | 0 | 0 | 0 | 1 | 0% | 0% | 80 | 0.00029948
Passenger Cars | LPG Bifuel ~ Petrol | Large-SUV-Executive | Euro 6 a/b/c |  | EC |  |  |  | 5 | 130 | 6.9992e-13 | -0.0015619 | 3.2452 | 2.8501e-09 | -0.0001082 | 0.018935 | 0.2601 | 0% | 0% | 80 | 2.8827
Passenger Cars | LPG Bifuel ~ Petrol | Large-SUV-Executive | Euro 6 a/b/c |  | CH4 | Urban Peak |  |  | 10 | 130 | 0 | 0 | 2.87 | 0 | 0 | 0 | 1000 | 0% | 0% | 80 | 0.00287
Passenger Cars | LPG Bifuel ~ Petrol | Large-SUV-Executive | Euro 6 a/b/c |  | CH4 | Urban Off Peak |  |  | 10 | 130 | 0 | 0 | 2.87 | 0 | 0 | 0 | 1000 | 0% | 0% | 80 | 0.00287
Passenger Cars | LPG Bifuel ~ Petrol | Large-SUV-Executive | Euro 6 a/b/c |  | CH4 | Rural |  |  | 10 | 130 | 0 | 0 | 2.69 | 0 | 0 | 0 | 1000 | 0% | 0% | 80 | 0.00269
Passenger Cars | LPG Bifuel ~ Petrol | Large-SUV-Executive | Euro 6 a/b/c |  | CH4 | Highway |  |  | 10 | 130 | 0 | 0 | 5.08 | 0 | 0 | 0 | 1000 | 0% | 0% | 80 | 0.00508
Passenger Cars | LPG Bifuel ~ Petrol | Large-SUV-Executive | Euro 6 a/b/c |  | SPN23 |  |  |  | 5 | 110 | 0 | 0 | 648000000000 | 0 | 0 | 0 | 1 | 0% | 0% | 80 | 648000000000
Passenger Cars | LPG Bifuel ~ LPG | Large-SUV-Executive | Euro 6 d-temp |  | CO |  |  |  | 5 | 130 | 5.4967e-12 | -0.033418 | 5.1098 | -1.0437e-07 | 0.0018715 | -0.52883 | 37.5057 | 49.67% | 0% | 80 | 0.17085
Passenger Cars | LPG Bifuel ~ LPG | Large-SUV-Executive | Euro 6 d-temp |  | NOx |  |  |  | 5 | 130 | 2.0045e-05 | -0.0044607 | 0.30015 | 3.4516e-10 | 3.1886e-13 | -4.1304e-11 | 3.7643 | 40.24% | 0% | 80 | 0.011364
Passenger Cars | LPG Bifuel ~ LPG | Large-SUV-Executive | Euro 6 d-temp |  | VOC |  |  |  | 5 | 130 | 5.3054e-06 | 0.00089903 | -0.11611 | 4.017 | 6.2458e-06 | -0.001695 | 0.12567 | 99.81% | 0% | 80 | 0.0025028
Passenger Cars | LPG Bifuel ~ LPG | Large-SUV-Executive | Euro 6 d-temp |  | PM Exhaust | Urban Peak |  |  | 10 | 130 | 0 | 0 | 0.00128 | 0 | 0 | 0 | 1 | 0% | 0% | 80 | 0.00128
Passenger Cars | LPG Bifuel ~ LPG | Large-SUV-Executive | Euro 6 d-temp |  | PM Exhaust | Urban Off Peak |  |  | 10 | 130 | 0 | 0 | 0.00128 | 0 | 0 | 0 | 1 | 0% | 0% | 80 | 0.00128
Passenger Cars | LPG Bifuel ~ LPG | Large-SUV-Executive | Euro 6 d-temp |  | PM Exhaust | Rural |  |  | 10 | 130 | 0 | 0 | 0.00128 | 0 | 0 | 0 | 1 | 0% | 0% | 80 | 0.00128
Passenger Cars | LPG Bifuel ~ LPG | Large-SUV-Executive | Euro 6 d-temp |  | PM Exhaust | Highway |  |  | 10 | 130 | 0 | 0 | 0.00128 | 0 | 0 | 0 | 1 | 0% | 0% | 80 | 0.00128
Passenger Cars | LPG Bifuel ~ LPG | Large-SUV-Executive | Euro 6 d-temp |  | EC |  |  |  | 10 | 130 | 0.16382 | -15.4883 | 895.0937 | 1075.9121 | -0.0085212 | 3.0882 | 144.3271 | 0% | 0% | 80 | 2.1313
Passenger Cars | LPG Bifuel ~ LPG | Large-SUV-Executive | Euro 6 d-temp |  | CH4 | Urban Peak |  |  | 10 | 130 | 0 | 0 | 80 | 0 | 0 | 0 | 1000 | 99.4% | 0% | 80 | 0.00048
Passenger Cars | LPG Bifuel ~ LPG | Large-SUV-Executive | Euro 6 d-temp |  | CH4 | Urban Off Peak |  |  | 10 | 130 | 0 | 0 | 80 | 0 | 0 | 0 | 1000 | 99.4% | 0% | 80 | 0.00048
Passenger Cars | LPG Bifuel ~ LPG | Large-SUV-Executive | Euro 6 d-temp |  | CH4 | Rural |  |  | 10 | 130 | 0 | 0 | 80 | 0 | 0 | 0 | 1000 | 99.5% | 0% | 80 | 0.0004
Passenger Cars | LPG Bifuel ~ LPG | Large-SUV-Executive | Euro 6 d-temp |  | CH4 | Highway |  |  | 10 | 130 | 0 | 0 | 80 | 0 | 0 | 0 | 1000 | 99.3% | 0% | 80 | 0.00056
Passenger Cars | LPG Bifuel ~ LPG | Large-SUV-Executive | Euro 6 d-temp |  | SPN23 |  |  |  | 5 | 110 | 54496425 | -9766223500 | 479584105000 | 0 | 0 | 0 | 1 | 0% | 0% | 80 | 47063345000
Passenger Cars | LPG Bifuel ~ Petrol | Large-SUV-Executive | Euro 6 d-temp |  | CO |  |  |  | 5 | 130 | 0.00085104 | -0.17993 | 11.2975 | 16.9022 | 0.0026428 | -0.71898 | 50.7937 | 0% | 0% | 80 | 0.25138
Passenger Cars | LPG Bifuel ~ Petrol | Large-SUV-Executive | Euro 6 d-temp |  | NOx |  |  |  | 5 | 130 | -0.00031454 | 0.10306 | 0.23906 | -0.33928 | 0.034536 | 1.986 | 1.2638 | 0% | 0% | 80 | 0.016964
Passenger Cars | LPG Bifuel ~ Petrol | Large-SUV-Executive | Euro 6 d-temp |  | VOC |  |  |  | 5 | 130 | 3.8141e-06 | -0.00070737 | 0.045249 | 0.17307 | 6.9899e-05 | -0.047538 | 6.2121 | 0% | 0% | 80 | 0.0053333
Passenger Cars | LPG Bifuel ~ Petrol | Large-SUV-Executive | Euro 6 d-temp |  | PM Exhaust |  |  |  | 10 | 130 | 0 | 0 | 0.0005428 | 0 | 0 | 0 | 1 | 0% | 0% | 80 | 0.0005428
Passenger Cars | LPG Bifuel ~ Petrol | Large-SUV-Executive | Euro 6 d-temp |  | EC |  |  |  | 5 | 130 | 6.9992e-13 | -0.0015619 | 3.2452 | 2.8501e-09 | -0.0001082 | 0.018935 | 0.2601 | 0% | 0% | 80 | 2.8827
Passenger Cars | LPG Bifuel ~ Petrol | Large-SUV-Executive | Euro 6 d-temp |  | CH4 | Urban Peak |  |  | 10 | 130 | 0 | 0 | 2.87 | 0 | 0 | 0 | 1000 | 0% | 0% | 80 | 0.00287
Passenger Cars | LPG Bifuel ~ Petrol | Large-SUV-Executive | Euro 6 d-temp |  | CH4 | Urban Off Peak |  |  | 10 | 130 | 0 | 0 | 2.87 | 0 | 0 | 0 | 1000 | 0% | 0% | 80 | 0.00287
Passenger Cars | LPG Bifuel ~ Petrol | Large-SUV-Executive | Euro 6 d-temp |  | CH4 | Rural |  |  | 10 | 130 | 0 | 0 | 2.69 | 0 | 0 | 0 | 1000 | 0% | 0% | 80 | 0.00269
Passenger Cars | LPG Bifuel ~ Petrol | Large-SUV-Executive | Euro 6 d-temp |  | CH4 | Highway |  |  | 10 | 130 | 0 | 0 | 5.08 | 0 | 0 | 0 | 1000 | 0% | 0% | 80 | 0.00508
Passenger Cars | LPG Bifuel ~ Petrol | Large-SUV-Executive | Euro 6 d-temp |  | SPN23 |  |  |  | 5 | 110 | 0 | 0 | 648000000000 | 0 | 0 | 0 | 1 | 0% | 0% | 80 | 648000000000
Passenger Cars | LPG Bifuel ~ LPG | Large-SUV-Executive | Euro 6 d/e |  | CO |  |  |  | 5 | 130 | 5.4967e-12 | -0.033418 | 5.1098 | -1.0437e-07 | 0.0018715 | -0.52883 | 37.5057 | 49.67% | 0% | 80 | 0.17085
Passenger Cars | LPG Bifuel ~ LPG | Large-SUV-Executive | Euro 6 d/e |  | NOx |  |  |  | 5 | 130 | 2.0045e-05 | -0.0044607 | 0.30015 | 3.4516e-10 | 3.1886e-13 | -4.1304e-11 | 3.7643 | 40.24% | 0% | 80 | 0.011364
Passenger Cars | LPG Bifuel ~ LPG | Large-SUV-Executive | Euro 6 d/e |  | VOC |  |  |  | 5 | 130 | 5.3054e-06 | 0.00089903 | -0.11611 | 4.017 | 6.2458e-06 | -0.001695 | 0.12567 | 99.81% | 0% | 80 | 0.0025028
Passenger Cars | LPG Bifuel ~ LPG | Large-SUV-Executive | Euro 6 d/e |  | PM Exhaust | Urban Peak |  |  | 10 | 130 | 0 | 0 | 0.00128 | 0 | 0 | 0 | 1 | 0% | 0% | 80 | 0.00128
Passenger Cars | LPG Bifuel ~ LPG | Large-SUV-Executive | Euro 6 d/e |  | PM Exhaust | Urban Off Peak |  |  | 10 | 130 | 0 | 0 | 0.00128 | 0 | 0 | 0 | 1 | 0% | 0% | 80 | 0.00128
Passenger Cars | LPG Bifuel ~ LPG | Large-SUV-Executive | Euro 6 d/e |  | PM Exhaust | Rural |  |  | 10 | 130 | 0 | 0 | 0.00128 | 0 | 0 | 0 | 1 | 0% | 0% | 80 | 0.00128
Passenger Cars | LPG Bifuel ~ LPG | Large-SUV-Executive | Euro 6 d/e |  | PM Exhaust | Highway |  |  | 10 | 130 | 0 | 0 | 0.00128 | 0 | 0 | 0 | 1 | 0% | 0% | 80 | 0.00128
Passenger Cars | LPG Bifuel ~ LPG | Large-SUV-Executive | Euro 6 d/e |  | EC |  |  |  | 10 | 130 | 0.16382 | -15.4883 | 895.0937 | 1075.9121 | -0.0085212 | 3.0882 | 144.3271 | 0% | 0% | 80 | 2.1313
Passenger Cars | LPG Bifuel ~ LPG | Large-SUV-Executive | Euro 6 d/e |  | CH4 | Urban Peak |  |  | 10 | 130 | 0 | 0 | 80 | 0 | 0 | 0 | 1000 | 99.4% | 0% | 80 | 0.00048
Passenger Cars | LPG Bifuel ~ LPG | Large-SUV-Executive | Euro 6 d/e |  | CH4 | Urban Off Peak |  |  | 10 | 130 | 0 | 0 | 80 | 0 | 0 | 0 | 1000 | 99.4% | 0% | 80 | 0.00048
Passenger Cars | LPG Bifuel ~ LPG | Large-SUV-Executive | Euro 6 d/e |  | CH4 | Rural |  |  | 10 | 130 | 0 | 0 | 80 | 0 | 0 | 0 | 1000 | 99.5% | 0% | 80 | 0.0004
Passenger Cars | LPG Bifuel ~ LPG | Large-SUV-Executive | Euro 6 d/e |  | CH4 | Highway |  |  | 10 | 130 | 0 | 0 | 80 | 0 | 0 | 0 | 1000 | 99.3% | 0% | 80 | 0.00056
Passenger Cars | LPG Bifuel ~ LPG | Large-SUV-Executive | Euro 6 d/e |  | SPN23 |  |  |  | 5 | 110 | 54496425 | -9766223500 | 479584105000 | 0 | 0 | 0 | 1 | 0% | 0% | 80 | 47063345000
Passenger Cars | LPG Bifuel ~ Petrol | Large-SUV-Executive | Euro 6 d/e |  | CO |  |  |  | 5 | 130 | 0.00085104 | -0.17993 | 11.2975 | 16.9022 | 0.0026428 | -0.71898 | 50.7937 | 0% | 0% | 80 | 0.25138
Passenger Cars | LPG Bifuel ~ Petrol | Large-SUV-Executive | Euro 6 d/e |  | NOx |  |  |  | 5 | 130 | -0.00031454 | 0.10306 | 0.23906 | -0.33928 | 0.034536 | 1.986 | 1.2638 | 0% | 0% | 80 | 0.016964
Passenger Cars | LPG Bifuel ~ Petrol | Large-SUV-Executive | Euro 6 d/e |  | VOC |  |  |  | 5 | 130 | 3.8141e-06 | -0.00070737 | 0.045249 | 0.17307 | 6.9899e-05 | -0.047538 | 6.2121 | 0% | 0% | 80 | 0.0053333
Passenger Cars | LPG Bifuel ~ Petrol | Large-SUV-Executive | Euro 6 d/e |  | PM Exhaust |  |  |  | 10 | 130 | 0 | 0 | 0.00029948 | 0 | 0 | 0 | 1 | 0% | 0% | 80 | 0.00029948
Passenger Cars | LPG Bifuel ~ Petrol | Large-SUV-Executive | Euro 6 d/e |  | EC |  |  |  | 5 | 130 | 6.9992e-13 | -0.0015619 | 3.2452 | 2.8501e-09 | -0.0001082 | 0.018935 | 0.2601 | 0% | 0% | 80 | 2.8827
Passenger Cars | LPG Bifuel ~ Petrol | Large-SUV-Executive | Euro 6 d/e |  | CH4 | Urban Peak |  |  | 10 | 130 | 0 | 0 | 2.87 | 0 | 0 | 0 | 1000 | 0% | 0% | 80 | 0.00287
Passenger Cars | LPG Bifuel ~ Petrol | Large-SUV-Executive | Euro 6 d/e |  | CH4 | Urban Off Peak |  |  | 10 | 130 | 0 | 0 | 2.87 | 0 | 0 | 0 | 1000 | 0% | 0% | 80 | 0.00287
Passenger Cars | LPG Bifuel ~ Petrol | Large-SUV-Executive | Euro 6 d/e |  | CH4 | Rural |  |  | 10 | 130 | 0 | 0 | 2.69 | 0 | 0 | 0 | 1000 | 0% | 0% | 80 | 0.00269
Passenger Cars | LPG Bifuel ~ Petrol | Large-SUV-Executive | Euro 6 d/e |  | CH4 | Highway |  |  | 10 | 130 | 0 | 0 | 5.08 | 0 | 0 | 0 | 1000 | 0% | 0% | 80 | 0.00508
Passenger Cars | LPG Bifuel ~ Petrol | Large-SUV-Executive | Euro 6 d/e |  | SPN23 |  |  |  | 5 | 110 | 0 | 0 | 648000000000 | 0 | 0 | 0 | 1 | 0% | 0% | 80 | 648000000000
Passenger Cars | LPG Bifuel ~ LPG | Large-SUV-Executive | Euro 7 |  | CO |  |  |  | 5 | 130 | 5.4967e-12 | -0.033418 | 5.1098 | -1.0437e-07 | 0.0018715 | -0.52883 | 37.5057 | 49.67% | 0% | 80 | 0.17085
Passenger Cars | LPG Bifuel ~ LPG | Large-SUV-Executive | Euro 7 |  | NOx |  |  |  | 5 | 130 | 2.0045e-05 | -0.0044607 | 0.30015 | 3.4516e-10 | 3.1886e-13 | -4.1304e-11 | 3.7643 | 40.24% | 0% | 80 | 0.011364
Passenger Cars | LPG Bifuel ~ LPG | Large-SUV-Executive | Euro 7 |  | VOC |  |  |  | 5 | 130 | 5.3054e-06 | 0.00089903 | -0.11611 | 4.017 | 6.2458e-06 | -0.001695 | 0.12567 | 99.81% | 0% | 80 | 0.0025028
Passenger Cars | LPG Bifuel ~ LPG | Large-SUV-Executive | Euro 7 |  | PM Exhaust | Urban Peak |  |  | 10 | 130 | 0 | 0 | 0.00128 | 0 | 0 | 0 | 1 | 0% | 0% | 80 | 0.00128
Passenger Cars | LPG Bifuel ~ LPG | Large-SUV-Executive | Euro 7 |  | PM Exhaust | Urban Off Peak |  |  | 10 | 130 | 0 | 0 | 0.00128 | 0 | 0 | 0 | 1 | 0% | 0% | 80 | 0.00128
Passenger Cars | LPG Bifuel ~ LPG | Large-SUV-Executive | Euro 7 |  | PM Exhaust | Rural |  |  | 10 | 130 | 0 | 0 | 0.00128 | 0 | 0 | 0 | 1 | 0% | 0% | 80 | 0.00128
Passenger Cars | LPG Bifuel ~ LPG | Large-SUV-Executive | Euro 7 |  | PM Exhaust | Highway |  |  | 10 | 130 | 0 | 0 | 0.00128 | 0 | 0 | 0 | 1 | 0% | 0% | 80 | 0.00128
Passenger Cars | LPG Bifuel ~ LPG | Large-SUV-Executive | Euro 7 |  | EC |  |  |  | 10 | 130 | 0.16382 | -15.4883 | 895.0937 | 1075.9121 | -0.0085212 | 3.0882 | 144.3271 | 0% | 0% | 80 | 2.1313
Passenger Cars | LPG Bifuel ~ LPG | Large-SUV-Executive | Euro 7 |  | CH4 | Urban Peak |  |  | 10 | 130 | 0 | 0 | 80 | 0 | 0 | 0 | 1000 | 99.4% | 0% | 80 | 0.00048
Passenger Cars | LPG Bifuel ~ LPG | Large-SUV-Executive | Euro 7 |  | CH4 | Urban Off Peak |  |  | 10 | 130 | 0 | 0 | 80 | 0 | 0 | 0 | 1000 | 99.4% | 0% | 80 | 0.00048
Passenger Cars | LPG Bifuel ~ LPG | Large-SUV-Executive | Euro 7 |  | CH4 | Rural |  |  | 10 | 130 | 0 | 0 | 80 | 0 | 0 | 0 | 1000 | 99.5% | 0% | 80 | 0.0004
Passenger Cars | LPG Bifuel ~ LPG | Large-SUV-Executive | Euro 7 |  | CH4 | Highway |  |  | 10 | 130 | 0 | 0 | 80 | 0 | 0 | 0 | 1000 | 99.3% | 0% | 80 | 0.00056
Passenger Cars | LPG Bifuel ~ LPG | Large-SUV-Executive | Euro 7 |  | SPN23 |  |  |  | 5 | 110 | 54496425 | -9766223500 | 479584105000 | 0 | 0 | 0 | 1 | 0% | 0% | 80 | 47063345000
Passenger Cars | LPG Bifuel ~ Petrol | Large-SUV-Executive | Euro 7 |  | CO |  |  |  | 5 | 130 | 0.00085104 | -0.17993 | 11.2975 | 16.9022 | 0.0026428 | -0.71898 | 50.7937 | 0% | 0% | 80 | 0.25138
Passenger Cars | LPG Bifuel ~ Petrol | Large-SUV-Executive | Euro 7 |  | NOx |  |  |  | 5 | 130 | -0.00031454 | 0.10306 | 0.23906 | -0.33928 | 0.034536 | 1.986 | 1.2638 | 0% | 0% | 80 | 0.016964
Passenger Cars | LPG Bifuel ~ Petrol | Large-SUV-Executive | Euro 7 |  | VOC |  |  |  | 5 | 130 | 3.8141e-06 | -0.00070737 | 0.045249 | 0.17307 | 6.9899e-05 | -0.047538 | 6.2121 | 0% | 0% | 80 | 0.0053333
Passenger Cars | LPG Bifuel ~ Petrol | Large-SUV-Executive | Euro 7 |  | PM Exhaust |  |  |  | 10 | 130 | 0 | 0 | 0.00029948 | 0 | 0 | 0 | 1 | 0% | 0% | 80 | 0.00029948
Passenger Cars | LPG Bifuel ~ Petrol | Large-SUV-Executive | Euro 7 |  | EC |  |  |  | 5 | 130 | 6.9992e-13 | -0.0015619 | 3.2452 | 2.8501e-09 | -0.0001082 | 0.018935 | 0.2601 | 0% | 0% | 80 | 2.8827
Passenger Cars | LPG Bifuel ~ Petrol | Large-SUV-Executive | Euro 7 |  | CH4 | Urban Peak |  |  | 10 | 130 | 0 | 0 | 2.87 | 0 | 0 | 0 | 1000 | 0% | 0% | 80 | 0.00287
Passenger Cars | LPG Bifuel ~ Petrol | Large-SUV-Executive | Euro 7 |  | CH4 | Urban Off Peak |  |  | 10 | 130 | 0 | 0 | 2.87 | 0 | 0 | 0 | 1000 | 0% | 0% | 80 | 0.00287
Passenger Cars | LPG Bifuel ~ Petrol | Large-SUV-Executive | Euro 7 |  | CH4 | Rural |  |  | 10 | 130 | 0 | 0 | 2.69 | 0 | 0 | 0 | 1000 | 0% | 0% | 80 | 0.00269
Passenger Cars | LPG Bifuel ~ Petrol | Large-SUV-Executive | Euro 7 |  | CH4 | Highway |  |  | 10 | 130 | 0 | 0 | 5.08 | 0 | 0 | 0 | 1000 | 0% | 0% | 80 | 0.00508
Passenger Cars | LPG Bifuel ~ Petrol | Large-SUV-Executive | Euro 7 |  | SPN23 |  |  |  | 5 | 110 | 0 | 0 | 648000000000 | 0 | 0 | 0 | 1 | 0% | 0% | 80 | 648000000000
Passenger Cars | CNG Bifuel ~ CNG | Mini | Euro 4 |  | CO |  |  |  | 5 | 130 | 5.4967e-12 | -0.033418 | 5.1098 | -1.0437e-07 | 0.0018715 | -0.52883 | 37.5057 | 0% | 0% | 80 | 0.33947
Passenger Cars | CNG Bifuel ~ CNG | Mini | Euro 4 |  | NOx |  |  |  | 5 | 130 | 3.8557e-05 | -0.0085802 | 0.57735 | 1.3065e-12 | 2.7018e-17 | -1.3077e-13 | 5.4305 | 0% | 0% | 80 | 0.025355
Passenger Cars | CNG Bifuel ~ CNG | Mini | Euro 4 |  | VOC |  |  |  | 5 | 130 | 2.3705e-05 | -0.0009305 | 0.31642 | -1.4584e-12 | -8.5948e-15 | 1.3777e-12 | 6.6048 | 0% | 0% | 80 | 0.059607
Passenger Cars | CNG Bifuel ~ CNG | Mini | Euro 4 |  | PM Exhaust | Urban Peak |  |  | 10 | 130 | 0 | 0 | 0.00128 | 0 | 0 | 0 | 1 | 0% | 0% | 80 | 0.00128
Passenger Cars | CNG Bifuel ~ CNG | Mini | Euro 4 |  | PM Exhaust | Urban Off Peak |  |  | 10 | 130 | 0 | 0 | 0.00128 | 0 | 0 | 0 | 1 | 0% | 0% | 80 | 0.00128
Passenger Cars | CNG Bifuel ~ CNG | Mini | Euro 4 |  | PM Exhaust | Rural |  |  | 10 | 130 | 0 | 0 | 0.000836 | 0 | 0 | 0 | 1 | 0% | 0% | 80 | 0.000836
Passenger Cars | CNG Bifuel ~ CNG | Mini | Euro 4 |  | PM Exhaust | Highway |  |  | 10 | 130 | 0 | 0 | 0.00119 | 0 | 0 | 0 | 1 | 0% | 0% | 80 | 0.00119
Passenger Cars | CNG Bifuel ~ CNG | Mini | Euro 4 |  | EC |  |  |  | 5 | 130 | 0.00082259 | 0.034259 | 16.3565 | 6.9314e-12 | -0.00053107 | 0.14728 | 2.1501 | 0% | 0% | 80 | 2.3127
Passenger Cars | CNG Bifuel ~ CNG | Mini | Euro 4 |  | CH4 | Urban Peak |  |  | 10 | 130 | 0 | 0 | 57.3 | 0 | 0 | 0 | 1000 | 0% | 0% | 80 | 0.0573
Passenger Cars | CNG Bifuel ~ CNG | Mini | Euro 4 |  | CH4 | Urban Off Peak |  |  | 10 | 130 | 0 | 0 | 57.3 | 0 | 0 | 0 | 1000 | 0% | 0% | 80 | 0.0573
Passenger Cars | CNG Bifuel ~ CNG | Mini | Euro 4 |  | CH4 | Rural |  |  | 10 | 130 | 0 | 0 | 27.73 | 0 | 0 | 0 | 1000 | 0% | 0% | 80 | 0.02773
Passenger Cars | CNG Bifuel ~ CNG | Mini | Euro 4 |  | CH4 | Highway |  |  | 10 | 130 | 0 | 0 | 43.39 | 0 | 0 | 0 | 1000 | 0% | 0% | 80 | 0.04339
Passenger Cars | CNG Bifuel ~ CNG | Mini | Euro 4 |  | SPN23 |  |  |  | 5 | 110 | 0 | 0 | 263156666666.667 | 0 | 0 | 0 | 1 | 0% | 0% | 80 | 263156666666.667
Passenger Cars | CNG Bifuel ~ Petrol | Mini | Euro 4 |  | CO |  |  |  | 5 | 130 | 5.4967e-12 | -0.033418 | 5.1098 | -1.0437e-07 | 0.0018715 | -0.52883 | 37.5057 | 0% | 0% | 80 | 0.33947
Passenger Cars | CNG Bifuel ~ Petrol | Mini | Euro 4 |  | NOx |  |  |  | 5 | 130 | 3.8557e-05 | -0.0085802 | 0.57735 | 1.3065e-12 | 2.7018e-17 | -1.3077e-13 | 5.4305 | 0% | 0% | 80 | 0.025355
Passenger Cars | CNG Bifuel ~ Petrol | Mini | Euro 4 |  | VOC |  |  |  | 5 | 130 | 3.5491e-06 | -0.00013932 | 0.047375 | -9.0977e-14 | -6.4418e-15 | 7.7263e-13 | 4.0149 | 0% | 0% | 80 | 0.014682
Passenger Cars | CNG Bifuel ~ Petrol | Mini | Euro 4 |  | PM Exhaust | Urban Peak |  |  | 10 | 130 | 0 | 0 | 0.00128 | 0 | 0 | 0 | 1 | 0% | 0% | 80 | 0.00128
Passenger Cars | CNG Bifuel ~ Petrol | Mini | Euro 4 |  | PM Exhaust | Urban Off Peak |  |  | 10 | 130 | 0 | 0 | 0.00128 | 0 | 0 | 0 | 1 | 0% | 0% | 80 | 0.00128
Passenger Cars | CNG Bifuel ~ Petrol | Mini | Euro 4 |  | PM Exhaust | Rural |  |  | 10 | 130 | 0 | 0 | 0.000836 | 0 | 0 | 0 | 1 | 0% | 0% | 80 | 0.000836
Passenger Cars | CNG Bifuel ~ Petrol | Mini | Euro 4 |  | PM Exhaust | Highway |  |  | 10 | 130 | 0 | 0 | 0.00119 | 0 | 0 | 0 | 1 | 0% | 0% | 80 | 0.00119
Passenger Cars | CNG Bifuel ~ Petrol | Mini | Euro 4 |  | EC |  |  |  | 5 | 130 | 0.0050824 | -0.27204 | 17.9186 | 3.3753e-13 | 0.00083729 | 0.097126 | 3.7213 | 0% | 0% | 80 | 1.7022
Passenger Cars | CNG Bifuel ~ Petrol | Mini | Euro 4 |  | CH4 | Urban Peak |  |  | 10 | 130 | 0 | 0 | 2.87 | 0 | 0 | 0 | 1000 | 0% | 0% | 80 | 0.00287
Passenger Cars | CNG Bifuel ~ Petrol | Mini | Euro 4 |  | CH4 | Urban Off Peak |  |  | 10 | 130 | 0 | 0 | 2.87 | 0 | 0 | 0 | 1000 | 0% | 0% | 80 | 0.00287
Passenger Cars | CNG Bifuel ~ Petrol | Mini | Euro 4 |  | CH4 | Rural |  |  | 10 | 130 | 0 | 0 | 2.69 | 0 | 0 | 0 | 1000 | 0% | 0% | 80 | 0.00269
Passenger Cars | CNG Bifuel ~ Petrol | Mini | Euro 4 |  | CH4 | Highway |  |  | 10 | 130 | 0 | 0 | 5.08 | 0 | 0 | 0 | 1000 | 0% | 0% | 80 | 0.00508
Passenger Cars | CNG Bifuel ~ Petrol | Mini | Euro 4 |  | SPN23 | Urban Peak |  |  | 5 | 110 | 0 | 0 | 900000000000 | 0 | 0 | 0 | 1 | 0% | 0% | 80 | 900000000000
Passenger Cars | CNG Bifuel ~ Petrol | Mini | Euro 4 |  | SPN23 | Urban Off Peak |  |  | 5 | 110 | 0 | 0 | 900000000000 | 0 | 0 | 0 | 1 | 0% | 0% | 80 | 900000000000
Passenger Cars | CNG Bifuel ~ Petrol | Mini | Euro 4 |  | SPN23 | Rural |  |  | 5 | 110 | 0 | 0 | 790000000000 | 0 | 0 | 0 | 1 | 0% | 0% | 80 | 790000000000
Passenger Cars | CNG Bifuel ~ Petrol | Mini | Euro 4 |  | SPN23 | Highway |  |  | 5 | 110 | 0 | 0 | 840000000000 | 0 | 0 | 0 | 1 | 0% | 0% | 80 | 840000000000
Passenger Cars | CNG Bifuel ~ CNG | Mini | Euro 5 |  | CO |  |  |  | 5 | 130 | 5.4967e-12 | -0.033418 | 5.1098 | -1.0437e-07 | 0.0018715 | -0.52883 | 37.5057 | 0% | 0% | 80 | 0.33947
Passenger Cars | CNG Bifuel ~ CNG | Mini | Euro 5 |  | NOx |  |  |  | 5 | 130 | 2.0045e-05 | -0.0044607 | 0.30015 | 3.4516e-10 | 3.1886e-13 | -4.1304e-11 | 3.7643 | 0% | 0% | 80 | 0.019016
Passenger Cars | CNG Bifuel ~ CNG | Mini | Euro 5 |  | VOC |  |  |  | 5 | 130 | 2.3705e-05 | -0.0009305 | 0.31642 | -1.4584e-12 | -8.5948e-15 | 1.3777e-12 | 6.6048 | 0% | 0% | 80 | 0.059607
Passenger Cars | CNG Bifuel ~ CNG | Mini | Euro 5 |  | PM Exhaust | Urban Peak |  |  | 10 | 130 | 0 | 0 | 0.00128 | 0 | 0 | 0 | 1 | 0% | 0% | 80 | 0.00128
Passenger Cars | CNG Bifuel ~ CNG | Mini | Euro 5 |  | PM Exhaust | Urban Off Peak |  |  | 10 | 130 | 0 | 0 | 0.00128 | 0 | 0 | 0 | 1 | 0% | 0% | 80 | 0.00128
Passenger Cars | CNG Bifuel ~ CNG | Mini | Euro 5 |  | PM Exhaust | Rural |  |  | 10 | 130 | 0 | 0 | 0.00128 | 0 | 0 | 0 | 1 | 0% | 0% | 80 | 0.00128
Passenger Cars | CNG Bifuel ~ CNG | Mini | Euro 5 |  | PM Exhaust | Highway |  |  | 10 | 130 | 0 | 0 | 0.00128 | 0 | 0 | 0 | 1 | 0% | 0% | 80 | 0.00128
Passenger Cars | CNG Bifuel ~ CNG | Mini | Euro 5 |  | EC |  |  |  | 5 | 130 | 0.00082259 | 0.034259 | 16.3565 | 6.9314e-12 | -0.00053107 | 0.14728 | 2.1501 | 0% | 0% | 80 | 2.3127
Passenger Cars | CNG Bifuel ~ CNG | Mini | Euro 5 |  | CH4 | Urban Peak |  |  | 10 | 130 | 0 | 0 | 57.3 | 0 | 0 | 0 | 1000 | 0% | 0% | 80 | 0.0573
Passenger Cars | CNG Bifuel ~ CNG | Mini | Euro 5 |  | CH4 | Urban Off Peak |  |  | 10 | 130 | 0 | 0 | 57.3 | 0 | 0 | 0 | 1000 | 0% | 0% | 80 | 0.0573
Passenger Cars | CNG Bifuel ~ CNG | Mini | Euro 5 |  | CH4 | Rural |  |  | 10 | 130 | 0 | 0 | 27.73 | 0 | 0 | 0 | 1000 | 0% | 0% | 80 | 0.02773
Passenger Cars | CNG Bifuel ~ CNG | Mini | Euro 5 |  | CH4 | Highway |  |  | 10 | 130 | 0 | 0 | 43.39 | 0 | 0 | 0 | 1000 | 0% | 0% | 80 | 0.04339
Passenger Cars | CNG Bifuel ~ CNG | Mini | Euro 5 |  | SPN23 |  |  |  | 5 | 110 | 0 | 0 | 263156666666.667 | 0 | 0 | 0 | 1 | 0% | 0% | 80 | 263156666666.667
Passenger Cars | CNG Bifuel ~ Petrol | Mini | Euro 5 |  | CO |  |  |  | 5 | 130 | 0.00044527 | -0.10208 | 6.8769 | 10.3838 | 0.001621 | -0.43756 | 30.3373 | 0% | 0% | 80 | 0.29619
Passenger Cars | CNG Bifuel ~ Petrol | Mini | Euro 5 |  | NOx |  |  |  | 5 | 130 | -0.00031454 | 0.10306 | 0.23906 | -0.33928 | 0.034536 | 1.986 | 1.2638 | 0% | 0% | 80 | 0.016964
Passenger Cars | CNG Bifuel ~ Petrol | Mini | Euro 5 |  | VOC |  |  |  | 5 | 130 | 3.8141e-06 | -0.00070737 | 0.045249 | 0.17307 | 6.9899e-05 | -0.047538 | 6.2121 | 0% | 0% | 80 | 0.0053333
Passenger Cars | CNG Bifuel ~ Petrol | Mini | Euro 5 |  | PM Exhaust |  |  |  | 10 | 130 | 0 | 0 | 0.0005428 | 0 | 0 | 0 | 1 | 0% | 0% | 80 | 0.0005428
Passenger Cars | CNG Bifuel ~ Petrol | Mini | Euro 5 |  | EC |  |  |  | 5 | 130 | 0.0050824 | -0.27204 | 17.9186 | 3.3753e-13 | 0.00083729 | 0.097126 | 3.7213 | 0% | 0% | 80 | 1.7022
Passenger Cars | CNG Bifuel ~ Petrol | Mini | Euro 5 |  | CH4 | Urban Peak |  |  | 10 | 130 | 0 | 0 | 2.87 | 0 | 0 | 0 | 1000 | 0% | 0% | 80 | 0.00287
Passenger Cars | CNG Bifuel ~ Petrol | Mini | Euro 5 |  | CH4 | Urban Off Peak |  |  | 10 | 130 | 0 | 0 | 2.87 | 0 | 0 | 0 | 1000 | 0% | 0% | 80 | 0.00287
Passenger Cars | CNG Bifuel ~ Petrol | Mini | Euro 5 |  | CH4 | Rural |  |  | 10 | 130 | 0 | 0 | 2.69 | 0 | 0 | 0 | 1000 | 0% | 0% | 80 | 0.00269
Passenger Cars | CNG Bifuel ~ Petrol | Mini | Euro 5 |  | CH4 | Highway |  |  | 10 | 130 | 0 | 0 | 5.08 | 0 | 0 | 0 | 1000 | 0% | 0% | 80 | 0.00508
Passenger Cars | CNG Bifuel ~ Petrol | Mini | Euro 5 |  | SPN23 |  |  |  | 5 | 110 | 0 | 0 | 610133425501.938 | 0 | 0 | 0 | 1 | 0% | 0% | 80 | 610133425501.938
Passenger Cars | CNG Bifuel ~ CNG | Mini | Euro 6 a/b/c |  | CO |  |  |  | 5 | 130 | 5.4967e-12 | -0.033418 | 5.1098 | -1.0437e-07 | 0.0018715 | -0.52883 | 37.5057 | 0% | 0% | 80 | 0.33947
Passenger Cars | CNG Bifuel ~ CNG | Mini | Euro 6 a/b/c |  | NOx |  |  |  | 5 | 130 | 2.0045e-05 | -0.0044607 | 0.30015 | 3.4516e-10 | 3.1886e-13 | -4.1304e-11 | 3.7643 | 0% | 0% | 80 | 0.019016
Passenger Cars | CNG Bifuel ~ CNG | Mini | Euro 6 a/b/c |  | VOC |  |  |  | 5 | 130 | 2.3705e-05 | -0.0009305 | 0.31642 | -1.4584e-12 | -8.5948e-15 | 1.3777e-12 | 6.6048 | 0% | 0% | 80 | 0.059607
Passenger Cars | CNG Bifuel ~ CNG | Mini | Euro 6 a/b/c |  | PM Exhaust | Urban Peak |  |  | 10 | 130 | 0 | 0 | 0.00128 | 0 | 0 | 0 | 1 | 0% | 0% | 80 | 0.00128
Passenger Cars | CNG Bifuel ~ CNG | Mini | Euro 6 a/b/c |  | PM Exhaust | Urban Off Peak |  |  | 10 | 130 | 0 | 0 | 0.00128 | 0 | 0 | 0 | 1 | 0% | 0% | 80 | 0.00128
Passenger Cars | CNG Bifuel ~ CNG | Mini | Euro 6 a/b/c |  | PM Exhaust | Rural |  |  | 10 | 130 | 0 | 0 | 0.00128 | 0 | 0 | 0 | 1 | 0% | 0% | 80 | 0.00128
Passenger Cars | CNG Bifuel ~ CNG | Mini | Euro 6 a/b/c |  | PM Exhaust | Highway |  |  | 10 | 130 | 0 | 0 | 0.00128 | 0 | 0 | 0 | 1 | 0% | 0% | 80 | 0.00128
Passenger Cars | CNG Bifuel ~ CNG | Mini | Euro 6 a/b/c |  | EC |  |  |  | 5 | 130 | 0.00082259 | 0.034259 | 16.3565 | 6.9314e-12 | -0.00053107 | 0.14728 | 2.1501 | 0% | 0% | 80 | 2.3127
Passenger Cars | CNG Bifuel ~ CNG | Mini | Euro 6 a/b/c |  | CH4 | Urban Peak |  |  | 10 | 130 | 0 | 0 | 57.3 | 0 | 0 | 0 | 1000 | 0% | 0% | 80 | 0.0573
Passenger Cars | CNG Bifuel ~ CNG | Mini | Euro 6 a/b/c |  | CH4 | Urban Off Peak |  |  | 10 | 130 | 0 | 0 | 57.3 | 0 | 0 | 0 | 1000 | 0% | 0% | 80 | 0.0573
Passenger Cars | CNG Bifuel ~ CNG | Mini | Euro 6 a/b/c |  | CH4 | Rural |  |  | 10 | 130 | 0 | 0 | 27.73 | 0 | 0 | 0 | 1000 | 0% | 0% | 80 | 0.02773
Passenger Cars | CNG Bifuel ~ CNG | Mini | Euro 6 a/b/c |  | CH4 | Highway |  |  | 10 | 130 | 0 | 0 | 43.39 | 0 | 0 | 0 | 1000 | 0% | 0% | 80 | 0.04339
Passenger Cars | CNG Bifuel ~ CNG | Mini | Euro 6 a/b/c |  | SPN23 |  |  |  | 5 | 110 | 0 | 0 | 263156666666.667 | 0 | 0 | 0 | 1 | 0% | 0% | 80 | 263156666666.667
Passenger Cars | CNG Bifuel ~ Petrol | Mini | Euro 6 a/b/c |  | CO |  |  |  | 5 | 130 | 0.00085104 | -0.17993 | 11.2975 | 16.9022 | 0.0026428 | -0.71898 | 50.7937 | 0% | 0% | 80 | 0.25138
Passenger Cars | CNG Bifuel ~ Petrol | Mini | Euro 6 a/b/c |  | NOx |  |  |  | 5 | 130 | -0.00031454 | 0.10306 | 0.23906 | -0.33928 | 0.034536 | 1.986 | 1.2638 | 0% | 0% | 80 | 0.016964
Passenger Cars | CNG Bifuel ~ Petrol | Mini | Euro 6 a/b/c |  | VOC |  |  |  | 5 | 130 | 3.8141e-06 | -0.00070737 | 0.045249 | 0.17307 | 6.9899e-05 | -0.047538 | 6.2121 | 0% | 0% | 80 | 0.0053333
Passenger Cars | CNG Bifuel ~ Petrol | Mini | Euro 6 a/b/c |  | PM Exhaust |  |  |  | 10 | 130 | 0 | 0 | 0.00029948 | 0 | 0 | 0 | 1 | 0% | 0% | 80 | 0.00029948
Passenger Cars | CNG Bifuel ~ Petrol | Mini | Euro 6 a/b/c |  | EC |  |  |  | 5 | 130 | 0.0050824 | -0.27204 | 17.9186 | 3.3753e-13 | 0.00083729 | 0.097126 | 3.7213 | 0% | 0% | 80 | 1.7022
Passenger Cars | CNG Bifuel ~ Petrol | Mini | Euro 6 a/b/c |  | CH4 | Urban Peak |  |  | 10 | 130 | 0 | 0 | 2.87 | 0 | 0 | 0 | 1000 | 0% | 0% | 80 | 0.00287
Passenger Cars | CNG Bifuel ~ Petrol | Mini | Euro 6 a/b/c |  | CH4 | Urban Off Peak |  |  | 10 | 130 | 0 | 0 | 2.87 | 0 | 0 | 0 | 1000 | 0% | 0% | 80 | 0.00287
Passenger Cars | CNG Bifuel ~ Petrol | Mini | Euro 6 a/b/c |  | CH4 | Rural |  |  | 10 | 130 | 0 | 0 | 2.69 | 0 | 0 | 0 | 1000 | 0% | 0% | 80 | 0.00269
Passenger Cars | CNG Bifuel ~ Petrol | Mini | Euro 6 a/b/c |  | CH4 | Highway |  |  | 10 | 130 | 0 | 0 | 5.08 | 0 | 0 | 0 | 1000 | 0% | 0% | 80 | 0.00508
Passenger Cars | CNG Bifuel ~ Petrol | Mini | Euro 6 a/b/c |  | SPN23 |  |  |  | 5 | 110 | 0 | 0 | 648000000000 | 0 | 0 | 0 | 1 | 0% | 0% | 80 | 648000000000
Passenger Cars | CNG Bifuel ~ CNG | Mini | Euro 6 d-temp |  | CO |  |  |  | 5 | 130 | -4.6019e-06 | 0.00099538 | 0.011233 | 0 | 0 | 0 | 1 | 0% | 0% | 80 | 0.061411
Passenger Cars | CNG Bifuel ~ CNG | Mini | Euro 6 d-temp |  | NOx |  |  |  | 5 | 130 | 9.1946e-05 | -0.026768 | 2.4577 | 0 | 0 | 0.81172 | 141.3365 | 0% | 0% | 80 | 0.0043857
Passenger Cars | CNG Bifuel ~ CNG | Mini | Euro 6 d-temp |  | VOC |  |  |  | 5 | 130 | 0.0018424 | -0.22451 | 12.1808 | 0 | 0 | 8.7872 | 577.8395 | 0% | 0% | 80 | 0.0046935
Passenger Cars | CNG Bifuel ~ CNG | Mini | Euro 6 d-temp |  | PM Exhaust | Urban Peak |  |  | 10 | 130 | 0 | 0 | 0.00128 | 0 | 0 | 0 | 1 | 0% | 0% | 80 | 0.00128
Passenger Cars | CNG Bifuel ~ CNG | Mini | Euro 6 d-temp |  | PM Exhaust | Urban Off Peak |  |  | 10 | 130 | 0 | 0 | 0.00128 | 0 | 0 | 0 | 1 | 0% | 0% | 80 | 0.00128
Passenger Cars | CNG Bifuel ~ CNG | Mini | Euro 6 d-temp |  | PM Exhaust | Rural |  |  | 10 | 130 | 0 | 0 | 0.00128 | 0 | 0 | 0 | 1 | 0% | 0% | 80 | 0.00128
Passenger Cars | CNG Bifuel ~ CNG | Mini | Euro 6 d-temp |  | PM Exhaust | Highway |  |  | 10 | 130 | 0 | 0 | 0.00128 | 0 | 0 | 0 | 1 | 0% | 0% | 80 | 0.00128
Passenger Cars | CNG Bifuel ~ CNG | Mini | Euro 6 d-temp |  | EC |  |  |  | 5 | 130 | 18.317 | -2201.8884 | 162350.429 | 0 | 0 | 488.9529 | 27166.3719 | 0% | 0% | 80 | 1.5604
Passenger Cars | CNG Bifuel ~ CNG | Mini | Euro 6 d-temp |  | CH4 | Urban Peak |  |  | 10 | 130 | 0 | 0 | 6 | 0 | 0 | 0 | 1000 | 0% | 0% | 80 | 0.006
Passenger Cars | CNG Bifuel ~ CNG | Mini | Euro 6 d-temp |  | CH4 | Urban Off Peak |  |  | 10 | 130 | 0 | 0 | 6 | 0 | 0 | 0 | 1000 | 0% | 0% | 80 | 0.006
Passenger Cars | CNG Bifuel ~ CNG | Mini | Euro 6 d-temp |  | CH4 | Rural |  |  | 10 | 130 | 0 | 0 | 4.5 | 0 | 0 | 0 | 1000 | 0% | 0% | 80 | 0.0045
Passenger Cars | CNG Bifuel ~ CNG | Mini | Euro 6 d-temp |  | CH4 | Highway |  |  | 10 | 130 | 0 | 0 | 5 | 0 | 0 | 0 | 1000 | 0% | 0% | 80 | 0.005
Passenger Cars | CNG Bifuel ~ CNG | Mini | Euro 6 d-temp |  | SPN23 |  |  |  | 5 | 110 | 3543676.5061 | -566057953.6009 | 44428943155.9335 | 0 | 0 | 0 | 1 | 0% | 0% | 80 | 21823836506.5861
Passenger Cars | CNG Bifuel ~ Petrol | Mini | Euro 6 d-temp |  | CO |  |  |  | 5 | 130 | 0.00085104 | -0.17993 | 11.2975 | 16.9022 | 0.0026428 | -0.71898 | 50.7937 | 0% | 0% | 80 | 0.25138
Passenger Cars | CNG Bifuel ~ Petrol | Mini | Euro 6 d-temp |  | NOx |  |  |  | 5 | 130 | -0.00031454 | 0.10306 | 0.23906 | -0.33928 | 0.034536 | 1.986 | 1.2638 | 0% | 0% | 80 | 0.016964
Passenger Cars | CNG Bifuel ~ Petrol | Mini | Euro 6 d-temp |  | VOC |  |  |  | 5 | 130 | 3.8141e-06 | -0.00070737 | 0.045249 | 0.17307 | 6.9899e-05 | -0.047538 | 6.2121 | 0% | 0% | 80 | 0.0053333
Passenger Cars | CNG Bifuel ~ Petrol | Mini | Euro 6 d-temp |  | PM Exhaust |  |  |  | 10 | 130 | 0 | 0 | 0.0005428 | 0 | 0 | 0 | 1 | 0% | 0% | 80 | 0.0005428
Passenger Cars | CNG Bifuel ~ Petrol | Mini | Euro 6 d-temp |  | EC |  |  |  | 5 | 130 | 0.0050824 | -0.27204 | 17.9186 | 3.3753e-13 | 0.00083729 | 0.097126 | 3.7213 | 0% | 0% | 80 | 1.7022
Passenger Cars | CNG Bifuel ~ Petrol | Mini | Euro 6 d-temp |  | CH4 | Urban Peak |  |  | 10 | 130 | 0 | 0 | 2.87 | 0 | 0 | 0 | 1000 | 0% | 0% | 80 | 0.00287
Passenger Cars | CNG Bifuel ~ Petrol | Mini | Euro 6 d-temp |  | CH4 | Urban Off Peak |  |  | 10 | 130 | 0 | 0 | 2.87 | 0 | 0 | 0 | 1000 | 0% | 0% | 80 | 0.00287
Passenger Cars | CNG Bifuel ~ Petrol | Mini | Euro 6 d-temp |  | CH4 | Rural |  |  | 10 | 130 | 0 | 0 | 2.69 | 0 | 0 | 0 | 1000 | 0% | 0% | 80 | 0.00269
Passenger Cars | CNG Bifuel ~ Petrol | Mini | Euro 6 d-temp |  | CH4 | Highway |  |  | 10 | 130 | 0 | 0 | 5.08 | 0 | 0 | 0 | 1000 | 0% | 0% | 80 | 0.00508
Passenger Cars | CNG Bifuel ~ Petrol | Mini | Euro 6 d-temp |  | SPN23 |  |  |  | 5 | 110 | 0 | 0 | 648000000000 | 0 | 0 | 0 | 1 | 0% | 0% | 80 | 648000000000
Passenger Cars | CNG Bifuel ~ CNG | Mini | Euro 6 d/e |  | CO |  |  |  | 5 | 130 | -4.6019e-06 | 0.00099538 | 0.011233 | 0 | 0 | 0 | 1 | 0% | 0% | 80 | 0.061411
Passenger Cars | CNG Bifuel ~ CNG | Mini | Euro 6 d/e |  | NOx |  |  |  | 5 | 130 | 9.1946e-05 | -0.026768 | 2.4577 | 0 | 0 | 0.81172 | 141.3365 | 0% | 0% | 80 | 0.0043857
Passenger Cars | CNG Bifuel ~ CNG | Mini | Euro 6 d/e |  | VOC |  |  |  | 5 | 130 | 0.0018424 | -0.22451 | 12.1808 | 0 | 0 | 8.7872 | 577.8395 | 0% | 0% | 80 | 0.0046935
Passenger Cars | CNG Bifuel ~ CNG | Mini | Euro 6 d/e |  | PM Exhaust | Urban Peak |  |  | 10 | 130 | 0 | 0 | 0.00128 | 0 | 0 | 0 | 1 | 0% | 0% | 80 | 0.00128
Passenger Cars | CNG Bifuel ~ CNG | Mini | Euro 6 d/e |  | PM Exhaust | Urban Off Peak |  |  | 10 | 130 | 0 | 0 | 0.00128 | 0 | 0 | 0 | 1 | 0% | 0% | 80 | 0.00128
Passenger Cars | CNG Bifuel ~ CNG | Mini | Euro 6 d/e |  | PM Exhaust | Rural |  |  | 10 | 130 | 0 | 0 | 0.00128 | 0 | 0 | 0 | 1 | 0% | 0% | 80 | 0.00128
Passenger Cars | CNG Bifuel ~ CNG | Mini | Euro 6 d/e |  | PM Exhaust | Highway |  |  | 10 | 130 | 0 | 0 | 0.00128 | 0 | 0 | 0 | 1 | 0% | 0% | 80 | 0.00128
Passenger Cars | CNG Bifuel ~ CNG | Mini | Euro 6 d/e |  | EC |  |  |  | 5 | 130 | 18.317 | -2201.8884 | 162350.429 | 0 | 0 | 488.9529 | 27166.3719 | 0% | 0% | 80 | 1.5604
Passenger Cars | CNG Bifuel ~ CNG | Mini | Euro 6 d/e |  | CH4 | Urban Peak |  |  | 10 | 130 | 0 | 0 | 6 | 0 | 0 | 0 | 1000 | 0% | 0% | 80 | 0.006
Passenger Cars | CNG Bifuel ~ CNG | Mini | Euro 6 d/e |  | CH4 | Urban Off Peak |  |  | 10 | 130 | 0 | 0 | 6 | 0 | 0 | 0 | 1000 | 0% | 0% | 80 | 0.006
Passenger Cars | CNG Bifuel ~ CNG | Mini | Euro 6 d/e |  | CH4 | Rural |  |  | 10 | 130 | 0 | 0 | 4.5 | 0 | 0 | 0 | 1000 | 0% | 0% | 80 | 0.0045
Passenger Cars | CNG Bifuel ~ CNG | Mini | Euro 6 d/e |  | CH4 | Highway |  |  | 10 | 130 | 0 | 0 | 5 | 0 | 0 | 0 | 1000 | 0% | 0% | 80 | 0.005
Passenger Cars | CNG Bifuel ~ CNG | Mini | Euro 6 d/e |  | SPN23 |  |  |  | 5 | 110 | 3543676.5061 | -566057953.6009 | 44428943155.9335 | 0 | 0 | 0 | 1 | 0% | 0% | 80 | 21823836506.5861
Passenger Cars | CNG Bifuel ~ Petrol | Mini | Euro 6 d/e |  | CO |  |  |  | 5 | 130 | 0.00085104 | -0.17993 | 11.2975 | 16.9022 | 0.0026428 | -0.71898 | 50.7937 | 0% | 0% | 80 | 0.25138
Passenger Cars | CNG Bifuel ~ Petrol | Mini | Euro 6 d/e |  | NOx |  |  |  | 5 | 130 | -0.00031454 | 0.10306 | 0.23906 | -0.33928 | 0.034536 | 1.986 | 1.2638 | 0% | 0% | 80 | 0.016964
Passenger Cars | CNG Bifuel ~ Petrol | Mini | Euro 6 d/e |  | VOC |  |  |  | 5 | 130 | 3.8141e-06 | -0.00070737 | 0.045249 | 0.17307 | 6.9899e-05 | -0.047538 | 6.2121 | 0% | 0% | 80 | 0.0053333
Passenger Cars | CNG Bifuel ~ Petrol | Mini | Euro 6 d/e |  | PM Exhaust |  |  |  | 10 | 130 | 0 | 0 | 0.00029948 | 0 | 0 | 0 | 1 | 0% | 0% | 80 | 0.00029948
Passenger Cars | CNG Bifuel ~ Petrol | Mini | Euro 6 d/e |  | EC |  |  |  | 5 | 130 | 0.0050824 | -0.27204 | 17.9186 | 3.3753e-13 | 0.00083729 | 0.097126 | 3.7213 | 0% | 0% | 80 | 1.7022
Passenger Cars | CNG Bifuel ~ Petrol | Mini | Euro 6 d/e |  | CH4 | Urban Peak |  |  | 10 | 130 | 0 | 0 | 2.87 | 0 | 0 | 0 | 1000 | 0% | 0% | 80 | 0.00287
Passenger Cars | CNG Bifuel ~ Petrol | Mini | Euro 6 d/e |  | CH4 | Urban Off Peak |  |  | 10 | 130 | 0 | 0 | 2.87 | 0 | 0 | 0 | 1000 | 0% | 0% | 80 | 0.00287
Passenger Cars | CNG Bifuel ~ Petrol | Mini | Euro 6 d/e |  | CH4 | Rural |  |  | 10 | 130 | 0 | 0 | 2.69 | 0 | 0 | 0 | 1000 | 0% | 0% | 80 | 0.00269
Passenger Cars | CNG Bifuel ~ Petrol | Mini | Euro 6 d/e |  | CH4 | Highway |  |  | 10 | 130 | 0 | 0 | 5.08 | 0 | 0 | 0 | 1000 | 0% | 0% | 80 | 0.00508
Passenger Cars | CNG Bifuel ~ Petrol | Mini | Euro 6 d/e |  | SPN23 |  |  |  | 5 | 110 | 0 | 0 | 648000000000 | 0 | 0 | 0 | 1 | 0% | 0% | 80 | 648000000000
Passenger Cars | CNG Bifuel ~ CNG | Mini | Euro 7 |  | CO |  |  |  | 5 | 130 | -4.6019e-06 | 0.00099538 | 0.011233 | 0 | 0 | 0 | 1 | 0% | 0% | 80 | 0.061411
Passenger Cars | CNG Bifuel ~ CNG | Mini | Euro 7 |  | NOx |  |  |  | 5 | 130 | 9.1946e-05 | -0.026768 | 2.4577 | 0 | 0 | 0.81172 | 141.3365 | 0% | 0% | 80 | 0.0043857
Passenger Cars | CNG Bifuel ~ CNG | Mini | Euro 7 |  | VOC |  |  |  | 5 | 130 | 0.0018424 | -0.22451 | 12.1808 | 0 | 0 | 8.7872 | 577.8395 | 0% | 0% | 80 | 0.0046935
Passenger Cars | CNG Bifuel ~ CNG | Mini | Euro 7 |  | PM Exhaust | Urban Peak |  |  | 10 | 130 | 0 | 0 | 0.00128 | 0 | 0 | 0 | 1 | 0% | 0% | 80 | 0.00128
Passenger Cars | CNG Bifuel ~ CNG | Mini | Euro 7 |  | PM Exhaust | Urban Off Peak |  |  | 10 | 130 | 0 | 0 | 0.00128 | 0 | 0 | 0 | 1 | 0% | 0% | 80 | 0.00128
Passenger Cars | CNG Bifuel ~ CNG | Mini | Euro 7 |  | PM Exhaust | Rural |  |  | 10 | 130 | 0 | 0 | 0.00128 | 0 | 0 | 0 | 1 | 0% | 0% | 80 | 0.00128
Passenger Cars | CNG Bifuel ~ CNG | Mini | Euro 7 |  | PM Exhaust | Highway |  |  | 10 | 130 | 0 | 0 | 0.00128 | 0 | 0 | 0 | 1 | 0% | 0% | 80 | 0.00128
Passenger Cars | CNG Bifuel ~ CNG | Mini | Euro 7 |  | EC |  |  |  | 5 | 130 | 18.317 | -2201.8884 | 162350.429 | 0 | 0 | 488.9529 | 27166.3719 | 0% | 0% | 80 | 1.5604
Passenger Cars | CNG Bifuel ~ CNG | Mini | Euro 7 |  | CH4 | Urban Peak |  |  | 10 | 130 | 0 | 0 | 6 | 0 | 0 | 0 | 1000 | 0% | 0% | 80 | 0.006
Passenger Cars | CNG Bifuel ~ CNG | Mini | Euro 7 |  | CH4 | Urban Off Peak |  |  | 10 | 130 | 0 | 0 | 6 | 0 | 0 | 0 | 1000 | 0% | 0% | 80 | 0.006
Passenger Cars | CNG Bifuel ~ CNG | Mini | Euro 7 |  | CH4 | Rural |  |  | 10 | 130 | 0 | 0 | 4.5 | 0 | 0 | 0 | 1000 | 0% | 0% | 80 | 0.0045
Passenger Cars | CNG Bifuel ~ CNG | Mini | Euro 7 |  | CH4 | Highway |  |  | 10 | 130 | 0 | 0 | 5 | 0 | 0 | 0 | 1000 | 0% | 0% | 80 | 0.005
Passenger Cars | CNG Bifuel ~ CNG | Mini | Euro 7 |  | SPN23 |  |  |  | 5 | 110 | 3543676.5061 | -566057953.6009 | 44428943155.9335 | 0 | 0 | 0 | 1 | 0% | 0% | 80 | 21823836506.5861
Passenger Cars | CNG Bifuel ~ Petrol | Mini | Euro 7 |  | CO |  |  |  | 5 | 130 | 0.00085104 | -0.17993 | 11.2975 | 16.9022 | 0.0026428 | -0.71898 | 50.7937 | 0% | 0% | 80 | 0.25138
Passenger Cars | CNG Bifuel ~ Petrol | Mini | Euro 7 |  | NOx |  |  |  | 5 | 130 | -0.00031454 | 0.10306 | 0.23906 | -0.33928 | 0.034536 | 1.986 | 1.2638 | 0% | 0% | 80 | 0.016964
Passenger Cars | CNG Bifuel ~ Petrol | Mini | Euro 7 |  | VOC |  |  |  | 5 | 130 | 3.8141e-06 | -0.00070737 | 0.045249 | 0.17307 | 6.9899e-05 | -0.047538 | 6.2121 | 0% | 0% | 80 | 0.0053333
Passenger Cars | CNG Bifuel ~ Petrol | Mini | Euro 7 |  | PM Exhaust |  |  |  | 10 | 130 | 0 | 0 | 0.00029948 | 0 | 0 | 0 | 1 | 0% | 0% | 80 | 0.00029948
Passenger Cars | CNG Bifuel ~ Petrol | Mini | Euro 7 |  | EC |  |  |  | 5 | 130 | 0.0050824 | -0.27204 | 17.9186 | 3.3753e-13 | 0.00083729 | 0.097126 | 3.7213 | 0% | 0% | 80 | 1.7022
Passenger Cars | CNG Bifuel ~ Petrol | Mini | Euro 7 |  | CH4 | Urban Peak |  |  | 10 | 130 | 0 | 0 | 2.87 | 0 | 0 | 0 | 1000 | 0% | 0% | 80 | 0.00287
Passenger Cars | CNG Bifuel ~ Petrol | Mini | Euro 7 |  | CH4 | Urban Off Peak |  |  | 10 | 130 | 0 | 0 | 2.87 | 0 | 0 | 0 | 1000 | 0% | 0% | 80 | 0.00287
Passenger Cars | CNG Bifuel ~ Petrol | Mini | Euro 7 |  | CH4 | Rural |  |  | 10 | 130 | 0 | 0 | 2.69 | 0 | 0 | 0 | 1000 | 0% | 0% | 80 | 0.00269
Passenger Cars | CNG Bifuel ~ Petrol | Mini | Euro 7 |  | CH4 | Highway |  |  | 10 | 130 | 0 | 0 | 5.08 | 0 | 0 | 0 | 1000 | 0% | 0% | 80 | 0.00508
Passenger Cars | CNG Bifuel ~ Petrol | Mini | Euro 7 |  | SPN23 |  |  |  | 5 | 110 | 0 | 0 | 648000000000 | 0 | 0 | 0 | 1 | 0% | 0% | 80 | 648000000000
Passenger Cars | CNG Bifuel ~ CNG | Small | Euro 4 |  | CO |  |  |  | 5 | 130 | 5.4967e-12 | -0.033418 | 5.1098 | -1.0437e-07 | 0.0018715 | -0.52883 | 37.5057 | 0% | 0% | 80 | 0.33947
Passenger Cars | CNG Bifuel ~ CNG | Small | Euro 4 |  | NOx |  |  |  | 5 | 130 | 3.8557e-05 | -0.0085802 | 0.57735 | 1.3065e-12 | 2.7018e-17 | -1.3077e-13 | 5.4305 | 0% | 0% | 80 | 0.025355
Passenger Cars | CNG Bifuel ~ CNG | Small | Euro 4 |  | VOC |  |  |  | 5 | 130 | 2.3705e-05 | -0.0009305 | 0.31642 | -1.4584e-12 | -8.5948e-15 | 1.3777e-12 | 6.6048 | 0% | 0% | 80 | 0.059607
Passenger Cars | CNG Bifuel ~ CNG | Small | Euro 4 |  | PM Exhaust | Urban Peak |  |  | 10 | 130 | 0 | 0 | 0.00128 | 0 | 0 | 0 | 1 | 0% | 0% | 80 | 0.00128
Passenger Cars | CNG Bifuel ~ CNG | Small | Euro 4 |  | PM Exhaust | Urban Off Peak |  |  | 10 | 130 | 0 | 0 | 0.00128 | 0 | 0 | 0 | 1 | 0% | 0% | 80 | 0.00128
Passenger Cars | CNG Bifuel ~ CNG | Small | Euro 4 |  | PM Exhaust | Rural |  |  | 10 | 130 | 0 | 0 | 0.000836 | 0 | 0 | 0 | 1 | 0% | 0% | 80 | 0.000836
Passenger Cars | CNG Bifuel ~ CNG | Small | Euro 4 |  | PM Exhaust | Highway |  |  | 10 | 130 | 0 | 0 | 0.00119 | 0 | 0 | 0 | 1 | 0% | 0% | 80 | 0.00119
Passenger Cars | CNG Bifuel ~ CNG | Small | Euro 4 |  | EC |  |  |  | 5 | 130 | 0.00082259 | 0.034259 | 16.3565 | 6.9314e-12 | -0.00053107 | 0.14728 | 2.1501 | 0% | 0% | 80 | 2.3127
Passenger Cars | CNG Bifuel ~ CNG | Small | Euro 4 |  | CH4 | Urban Peak |  |  | 10 | 130 | 0 | 0 | 57.3 | 0 | 0 | 0 | 1000 | 0% | 0% | 80 | 0.0573
Passenger Cars | CNG Bifuel ~ CNG | Small | Euro 4 |  | CH4 | Urban Off Peak |  |  | 10 | 130 | 0 | 0 | 57.3 | 0 | 0 | 0 | 1000 | 0% | 0% | 80 | 0.0573
Passenger Cars | CNG Bifuel ~ CNG | Small | Euro 4 |  | CH4 | Rural |  |  | 10 | 130 | 0 | 0 | 27.73 | 0 | 0 | 0 | 1000 | 0% | 0% | 80 | 0.02773
Passenger Cars | CNG Bifuel ~ CNG | Small | Euro 4 |  | CH4 | Highway |  |  | 10 | 130 | 0 | 0 | 43.39 | 0 | 0 | 0 | 1000 | 0% | 0% | 80 | 0.04339
Passenger Cars | CNG Bifuel ~ CNG | Small | Euro 4 |  | SPN23 |  |  |  | 5 | 110 | 0 | 0 | 263156666666.667 | 0 | 0 | 0 | 1 | 0% | 0% | 80 | 263156666666.667
Passenger Cars | CNG Bifuel ~ Petrol | Small | Euro 4 |  | CO |  |  |  | 5 | 130 | 5.4967e-12 | -0.033418 | 5.1098 | -1.0437e-07 | 0.0018715 | -0.52883 | 37.5057 | 0% | 0% | 80 | 0.33947
Passenger Cars | CNG Bifuel ~ Petrol | Small | Euro 4 |  | NOx |  |  |  | 5 | 130 | 3.8557e-05 | -0.0085802 | 0.57735 | 1.3065e-12 | 2.7018e-17 | -1.3077e-13 | 5.4305 | 0% | 0% | 80 | 0.025355
Passenger Cars | CNG Bifuel ~ Petrol | Small | Euro 4 |  | VOC |  |  |  | 5 | 130 | 3.5491e-06 | -0.00013932 | 0.047375 | -9.0977e-14 | -6.4418e-15 | 7.7263e-13 | 4.0149 | 0% | 0% | 80 | 0.014682
Passenger Cars | CNG Bifuel ~ Petrol | Small | Euro 4 |  | PM Exhaust | Urban Peak |  |  | 10 | 130 | 0 | 0 | 0.00128 | 0 | 0 | 0 | 1 | 0% | 0% | 80 | 0.00128
Passenger Cars | CNG Bifuel ~ Petrol | Small | Euro 4 |  | PM Exhaust | Urban Off Peak |  |  | 10 | 130 | 0 | 0 | 0.00128 | 0 | 0 | 0 | 1 | 0% | 0% | 80 | 0.00128
Passenger Cars | CNG Bifuel ~ Petrol | Small | Euro 4 |  | PM Exhaust | Rural |  |  | 10 | 130 | 0 | 0 | 0.000836 | 0 | 0 | 0 | 1 | 0% | 0% | 80 | 0.000836
Passenger Cars | CNG Bifuel ~ Petrol | Small | Euro 4 |  | PM Exhaust | Highway |  |  | 10 | 130 | 0 | 0 | 0.00119 | 0 | 0 | 0 | 1 | 0% | 0% | 80 | 0.00119
Passenger Cars | CNG Bifuel ~ Petrol | Small | Euro 4 |  | EC |  |  |  | 5 | 130 | 0.0047974 | -0.25333 | 20.9516 | 2.5412e-13 | 0.00080088 | 0.091329 | 3.5126 | 0% | 0% | 80 | 1.9686
Passenger Cars | CNG Bifuel ~ Petrol | Small | Euro 4 |  | CH4 | Urban Peak |  |  | 10 | 130 | 0 | 0 | 2.87 | 0 | 0 | 0 | 1000 | 0% | 0% | 80 | 0.00287
Passenger Cars | CNG Bifuel ~ Petrol | Small | Euro 4 |  | CH4 | Urban Off Peak |  |  | 10 | 130 | 0 | 0 | 2.87 | 0 | 0 | 0 | 1000 | 0% | 0% | 80 | 0.00287
Passenger Cars | CNG Bifuel ~ Petrol | Small | Euro 4 |  | CH4 | Rural |  |  | 10 | 130 | 0 | 0 | 2.69 | 0 | 0 | 0 | 1000 | 0% | 0% | 80 | 0.00269
Passenger Cars | CNG Bifuel ~ Petrol | Small | Euro 4 |  | CH4 | Highway |  |  | 10 | 130 | 0 | 0 | 5.08 | 0 | 0 | 0 | 1000 | 0% | 0% | 80 | 0.00508
Passenger Cars | CNG Bifuel ~ Petrol | Small | Euro 4 |  | SPN23 | Urban Peak |  |  | 5 | 110 | 0 | 0 | 900000000000 | 0 | 0 | 0 | 1 | 0% | 0% | 80 | 900000000000
Passenger Cars | CNG Bifuel ~ Petrol | Small | Euro 4 |  | SPN23 | Urban Off Peak |  |  | 5 | 110 | 0 | 0 | 900000000000 | 0 | 0 | 0 | 1 | 0% | 0% | 80 | 900000000000
Passenger Cars | CNG Bifuel ~ Petrol | Small | Euro 4 |  | SPN23 | Rural |  |  | 5 | 110 | 0 | 0 | 790000000000 | 0 | 0 | 0 | 1 | 0% | 0% | 80 | 790000000000
Passenger Cars | CNG Bifuel ~ Petrol | Small | Euro 4 |  | SPN23 | Highway |  |  | 5 | 110 | 0 | 0 | 840000000000 | 0 | 0 | 0 | 1 | 0% | 0% | 80 | 840000000000
Passenger Cars | CNG Bifuel ~ CNG | Small | Euro 5 |  | CO |  |  |  | 5 | 130 | 5.4967e-12 | -0.033418 | 5.1098 | -1.0437e-07 | 0.0018715 | -0.52883 | 37.5057 | 0% | 0% | 80 | 0.33947
Passenger Cars | CNG Bifuel ~ CNG | Small | Euro 5 |  | NOx |  |  |  | 5 | 130 | 2.0045e-05 | -0.0044607 | 0.30015 | 3.4516e-10 | 3.1886e-13 | -4.1304e-11 | 3.7643 | 0% | 0% | 80 | 0.019016
Passenger Cars | CNG Bifuel ~ CNG | Small | Euro 5 |  | VOC |  |  |  | 5 | 130 | 2.3705e-05 | -0.0009305 | 0.31642 | -1.4584e-12 | -8.5948e-15 | 1.3777e-12 | 6.6048 | 0% | 0% | 80 | 0.059607
Passenger Cars | CNG Bifuel ~ CNG | Small | Euro 5 |  | PM Exhaust | Urban Peak |  |  | 10 | 130 | 0 | 0 | 0.00128 | 0 | 0 | 0 | 1 | 0% | 0% | 80 | 0.00128
Passenger Cars | CNG Bifuel ~ CNG | Small | Euro 5 |  | PM Exhaust | Urban Off Peak |  |  | 10 | 130 | 0 | 0 | 0.00128 | 0 | 0 | 0 | 1 | 0% | 0% | 80 | 0.00128
Passenger Cars | CNG Bifuel ~ CNG | Small | Euro 5 |  | PM Exhaust | Rural |  |  | 10 | 130 | 0 | 0 | 0.00128 | 0 | 0 | 0 | 1 | 0% | 0% | 80 | 0.00128
Passenger Cars | CNG Bifuel ~ CNG | Small | Euro 5 |  | PM Exhaust | Highway |  |  | 10 | 130 | 0 | 0 | 0.00128 | 0 | 0 | 0 | 1 | 0% | 0% | 80 | 0.00128
Passenger Cars | CNG Bifuel ~ CNG | Small | Euro 5 |  | EC |  |  |  | 5 | 130 | 0.00082259 | 0.034259 | 16.3565 | 6.9314e-12 | -0.00053107 | 0.14728 | 2.1501 | 0% | 0% | 80 | 2.3127
Passenger Cars | CNG Bifuel ~ CNG | Small | Euro 5 |  | CH4 | Urban Peak |  |  | 10 | 130 | 0 | 0 | 57.3 | 0 | 0 | 0 | 1000 | 0% | 0% | 80 | 0.0573
Passenger Cars | CNG Bifuel ~ CNG | Small | Euro 5 |  | CH4 | Urban Off Peak |  |  | 10 | 130 | 0 | 0 | 57.3 | 0 | 0 | 0 | 1000 | 0% | 0% | 80 | 0.0573
Passenger Cars | CNG Bifuel ~ CNG | Small | Euro 5 |  | CH4 | Rural |  |  | 10 | 130 | 0 | 0 | 27.73 | 0 | 0 | 0 | 1000 | 0% | 0% | 80 | 0.02773
Passenger Cars | CNG Bifuel ~ CNG | Small | Euro 5 |  | CH4 | Highway |  |  | 10 | 130 | 0 | 0 | 43.39 | 0 | 0 | 0 | 1000 | 0% | 0% | 80 | 0.04339
Passenger Cars | CNG Bifuel ~ CNG | Small | Euro 5 |  | SPN23 |  |  |  | 5 | 110 | 0 | 0 | 263156666666.667 | 0 | 0 | 0 | 1 | 0% | 0% | 80 | 263156666666.667
Passenger Cars | CNG Bifuel ~ Petrol | Small | Euro 5 |  | CO |  |  |  | 5 | 130 | 0.00044527 | -0.10208 | 6.8769 | 10.3838 | 0.001621 | -0.43756 | 30.3373 | 0% | 0% | 80 | 0.29619
Passenger Cars | CNG Bifuel ~ Petrol | Small | Euro 5 |  | NOx |  |  |  | 5 | 130 | -0.00031454 | 0.10306 | 0.23906 | -0.33928 | 0.034536 | 1.986 | 1.2638 | 0% | 0% | 80 | 0.016964
Passenger Cars | CNG Bifuel ~ Petrol | Small | Euro 5 |  | VOC |  |  |  | 5 | 130 | 3.8141e-06 | -0.00070737 | 0.045249 | 0.17307 | 6.9899e-05 | -0.047538 | 6.2121 | 0% | 0% | 80 | 0.0053333
Passenger Cars | CNG Bifuel ~ Petrol | Small | Euro 5 |  | PM Exhaust |  |  |  | 10 | 130 | 0 | 0 | 0.0005428 | 0 | 0 | 0 | 1 | 0% | 0% | 80 | 0.0005428
Passenger Cars | CNG Bifuel ~ Petrol | Small | Euro 5 |  | EC |  |  |  | 5 | 130 | 0.0047974 | -0.25333 | 20.9516 | 2.5412e-13 | 0.00080088 | 0.091329 | 3.5126 | 0% | 0% | 80 | 1.9686
Passenger Cars | CNG Bifuel ~ Petrol | Small | Euro 5 |  | CH4 | Urban Peak |  |  | 10 | 130 | 0 | 0 | 2.87 | 0 | 0 | 0 | 1000 | 0% | 0% | 80 | 0.00287
Passenger Cars | CNG Bifuel ~ Petrol | Small | Euro 5 |  | CH4 | Urban Off Peak |  |  | 10 | 130 | 0 | 0 | 2.87 | 0 | 0 | 0 | 1000 | 0% | 0% | 80 | 0.00287
Passenger Cars | CNG Bifuel ~ Petrol | Small | Euro 5 |  | CH4 | Rural |  |  | 10 | 130 | 0 | 0 | 2.69 | 0 | 0 | 0 | 1000 | 0% | 0% | 80 | 0.00269
Passenger Cars | CNG Bifuel ~ Petrol | Small | Euro 5 |  | CH4 | Highway |  |  | 10 | 130 | 0 | 0 | 5.08 | 0 | 0 | 0 | 1000 | 0% | 0% | 80 | 0.00508
Passenger Cars | CNG Bifuel ~ Petrol | Small | Euro 5 |  | SPN23 |  |  |  | 5 | 110 | 0 | 0 | 610133425501.938 | 0 | 0 | 0 | 1 | 0% | 0% | 80 | 610133425501.938
Passenger Cars | CNG Bifuel ~ CNG | Small | Euro 6 a/b/c |  | CO |  |  |  | 5 | 130 | 5.4967e-12 | -0.033418 | 5.1098 | -1.0437e-07 | 0.0018715 | -0.52883 | 37.5057 | 0% | 0% | 80 | 0.33947
Passenger Cars | CNG Bifuel ~ CNG | Small | Euro 6 a/b/c |  | NOx |  |  |  | 5 | 130 | 2.0045e-05 | -0.0044607 | 0.30015 | 3.4516e-10 | 3.1886e-13 | -4.1304e-11 | 3.7643 | 0% | 0% | 80 | 0.019016
Passenger Cars | CNG Bifuel ~ CNG | Small | Euro 6 a/b/c |  | VOC |  |  |  | 5 | 130 | 2.3705e-05 | -0.0009305 | 0.31642 | -1.4584e-12 | -8.5948e-15 | 1.3777e-12 | 6.6048 | 0% | 0% | 80 | 0.059607
Passenger Cars | CNG Bifuel ~ CNG | Small | Euro 6 a/b/c |  | PM Exhaust | Urban Peak |  |  | 10 | 130 | 0 | 0 | 0.00128 | 0 | 0 | 0 | 1 | 0% | 0% | 80 | 0.00128
Passenger Cars | CNG Bifuel ~ CNG | Small | Euro 6 a/b/c |  | PM Exhaust | Urban Off Peak |  |  | 10 | 130 | 0 | 0 | 0.00128 | 0 | 0 | 0 | 1 | 0% | 0% | 80 | 0.00128
Passenger Cars | CNG Bifuel ~ CNG | Small | Euro 6 a/b/c |  | PM Exhaust | Rural |  |  | 10 | 130 | 0 | 0 | 0.00128 | 0 | 0 | 0 | 1 | 0% | 0% | 80 | 0.00128
Passenger Cars | CNG Bifuel ~ CNG | Small | Euro 6 a/b/c |  | PM Exhaust | Highway |  |  | 10 | 130 | 0 | 0 | 0.00128 | 0 | 0 | 0 | 1 | 0% | 0% | 80 | 0.00128
Passenger Cars | CNG Bifuel ~ CNG | Small | Euro 6 a/b/c |  | EC |  |  |  | 5 | 130 | 0.00082259 | 0.034259 | 16.3565 | 6.9314e-12 | -0.00053107 | 0.14728 | 2.1501 | 0% | 0% | 80 | 2.3127
Passenger Cars | CNG Bifuel ~ CNG | Small | Euro 6 a/b/c |  | CH4 | Urban Peak |  |  | 10 | 130 | 0 | 0 | 57.3 | 0 | 0 | 0 | 1000 | 0% | 0% | 80 | 0.0573
Passenger Cars | CNG Bifuel ~ CNG | Small | Euro 6 a/b/c |  | CH4 | Urban Off Peak |  |  | 10 | 130 | 0 | 0 | 57.3 | 0 | 0 | 0 | 1000 | 0% | 0% | 80 | 0.0573
Passenger Cars | CNG Bifuel ~ CNG | Small | Euro 6 a/b/c |  | CH4 | Rural |  |  | 10 | 130 | 0 | 0 | 27.73 | 0 | 0 | 0 | 1000 | 0% | 0% | 80 | 0.02773
Passenger Cars | CNG Bifuel ~ CNG | Small | Euro 6 a/b/c |  | CH4 | Highway |  |  | 10 | 130 | 0 | 0 | 43.39 | 0 | 0 | 0 | 1000 | 0% | 0% | 80 | 0.04339
Passenger Cars | CNG Bifuel ~ CNG | Small | Euro 6 a/b/c |  | SPN23 |  |  |  | 5 | 110 | 0 | 0 | 263156666666.667 | 0 | 0 | 0 | 1 | 0% | 0% | 80 | 263156666666.667
Passenger Cars | CNG Bifuel ~ Petrol | Small | Euro 6 a/b/c |  | CO |  |  |  | 5 | 130 | 0.00085104 | -0.17993 | 11.2975 | 16.9022 | 0.0026428 | -0.71898 | 50.7937 | 0% | 0% | 80 | 0.25138
Passenger Cars | CNG Bifuel ~ Petrol | Small | Euro 6 a/b/c |  | NOx |  |  |  | 5 | 130 | -0.00031454 | 0.10306 | 0.23906 | -0.33928 | 0.034536 | 1.986 | 1.2638 | 0% | 0% | 80 | 0.016964
Passenger Cars | CNG Bifuel ~ Petrol | Small | Euro 6 a/b/c |  | VOC |  |  |  | 5 | 130 | 3.8141e-06 | -0.00070737 | 0.045249 | 0.17307 | 6.9899e-05 | -0.047538 | 6.2121 | 0% | 0% | 80 | 0.0053333
Passenger Cars | CNG Bifuel ~ Petrol | Small | Euro 6 a/b/c |  | PM Exhaust |  |  |  | 10 | 130 | 0 | 0 | 0.00029948 | 0 | 0 | 0 | 1 | 0% | 0% | 80 | 0.00029948
Passenger Cars | CNG Bifuel ~ Petrol | Small | Euro 6 a/b/c |  | EC |  |  |  | 5 | 130 | 0.0047974 | -0.25333 | 20.9516 | 2.5412e-13 | 0.00080088 | 0.091329 | 3.5126 | 0% | 0% | 80 | 1.9686
Passenger Cars | CNG Bifuel ~ Petrol | Small | Euro 6 a/b/c |  | CH4 | Urban Peak |  |  | 10 | 130 | 0 | 0 | 2.87 | 0 | 0 | 0 | 1000 | 0% | 0% | 80 | 0.00287
Passenger Cars | CNG Bifuel ~ Petrol | Small | Euro 6 a/b/c |  | CH4 | Urban Off Peak |  |  | 10 | 130 | 0 | 0 | 2.87 | 0 | 0 | 0 | 1000 | 0% | 0% | 80 | 0.00287
Passenger Cars | CNG Bifuel ~ Petrol | Small | Euro 6 a/b/c |  | CH4 | Rural |  |  | 10 | 130 | 0 | 0 | 2.69 | 0 | 0 | 0 | 1000 | 0% | 0% | 80 | 0.00269
Passenger Cars | CNG Bifuel ~ Petrol | Small | Euro 6 a/b/c |  | CH4 | Highway |  |  | 10 | 130 | 0 | 0 | 5.08 | 0 | 0 | 0 | 1000 | 0% | 0% | 80 | 0.00508
Passenger Cars | CNG Bifuel ~ Petrol | Small | Euro 6 a/b/c |  | SPN23 |  |  |  | 5 | 110 | 0 | 0 | 648000000000 | 0 | 0 | 0 | 1 | 0% | 0% | 80 | 648000000000
Passenger Cars | CNG Bifuel ~ CNG | Small | Euro 6 d-temp |  | CO |  |  |  | 5 | 130 | -4.6019e-06 | 0.00099538 | 0.011233 | 0 | 0 | 0 | 1 | 0% | 0% | 80 | 0.061411
Passenger Cars | CNG Bifuel ~ CNG | Small | Euro 6 d-temp |  | NOx |  |  |  | 5 | 130 | 9.1946e-05 | -0.026768 | 2.4577 | 0 | 0 | 0.81172 | 141.3365 | 0% | 0% | 80 | 0.0043857
Passenger Cars | CNG Bifuel ~ CNG | Small | Euro 6 d-temp |  | VOC |  |  |  | 5 | 130 | 0.0018424 | -0.22451 | 12.1808 | 0 | 0 | 8.7872 | 577.8395 | 0% | 0% | 80 | 0.0046935
Passenger Cars | CNG Bifuel ~ CNG | Small | Euro 6 d-temp |  | PM Exhaust | Urban Peak |  |  | 10 | 130 | 0 | 0 | 0.00128 | 0 | 0 | 0 | 1 | 0% | 0% | 80 | 0.00128
Passenger Cars | CNG Bifuel ~ CNG | Small | Euro 6 d-temp |  | PM Exhaust | Urban Off Peak |  |  | 10 | 130 | 0 | 0 | 0.00128 | 0 | 0 | 0 | 1 | 0% | 0% | 80 | 0.00128
Passenger Cars | CNG Bifuel ~ CNG | Small | Euro 6 d-temp |  | PM Exhaust | Rural |  |  | 10 | 130 | 0 | 0 | 0.00128 | 0 | 0 | 0 | 1 | 0% | 0% | 80 | 0.00128
Passenger Cars | CNG Bifuel ~ CNG | Small | Euro 6 d-temp |  | PM Exhaust | Highway |  |  | 10 | 130 | 0 | 0 | 0.00128 | 0 | 0 | 0 | 1 | 0% | 0% | 80 | 0.00128
Passenger Cars | CNG Bifuel ~ CNG | Small | Euro 6 d-temp |  | EC |  |  |  | 5 | 130 | 18.317 | -2201.8884 | 162350.429 | 0 | 0 | 488.9529 | 27166.3719 | 0% | 0% | 80 | 1.5604
Passenger Cars | CNG Bifuel ~ CNG | Small | Euro 6 d-temp |  | CH4 | Urban Peak |  |  | 10 | 130 | 0 | 0 | 6 | 0 | 0 | 0 | 1000 | 0% | 0% | 80 | 0.006
Passenger Cars | CNG Bifuel ~ CNG | Small | Euro 6 d-temp |  | CH4 | Urban Off Peak |  |  | 10 | 130 | 0 | 0 | 6 | 0 | 0 | 0 | 1000 | 0% | 0% | 80 | 0.006
Passenger Cars | CNG Bifuel ~ CNG | Small | Euro 6 d-temp |  | CH4 | Rural |  |  | 10 | 130 | 0 | 0 | 4.5 | 0 | 0 | 0 | 1000 | 0% | 0% | 80 | 0.0045
Passenger Cars | CNG Bifuel ~ CNG | Small | Euro 6 d-temp |  | CH4 | Highway |  |  | 10 | 130 | 0 | 0 | 5 | 0 | 0 | 0 | 1000 | 0% | 0% | 80 | 0.005
Passenger Cars | CNG Bifuel ~ CNG | Small | Euro 6 d-temp |  | SPN23 |  |  |  | 5 | 110 | 3543676.5061 | -566057953.6009 | 44428943155.9335 | 0 | 0 | 0 | 1 | 0% | 0% | 80 | 21823836506.5861
Passenger Cars | CNG Bifuel ~ Petrol | Small | Euro 6 d-temp |  | CO |  |  |  | 5 | 130 | 0.00085104 | -0.17993 | 11.2975 | 16.9022 | 0.0026428 | -0.71898 | 50.7937 | 0% | 0% | 80 | 0.25138
Passenger Cars | CNG Bifuel ~ Petrol | Small | Euro 6 d-temp |  | NOx |  |  |  | 5 | 130 | -0.00031454 | 0.10306 | 0.23906 | -0.33928 | 0.034536 | 1.986 | 1.2638 | 0% | 0% | 80 | 0.016964
Passenger Cars | CNG Bifuel ~ Petrol | Small | Euro 6 d-temp |  | VOC |  |  |  | 5 | 130 | 3.8141e-06 | -0.00070737 | 0.045249 | 0.17307 | 6.9899e-05 | -0.047538 | 6.2121 | 0% | 0% | 80 | 0.0053333
Passenger Cars | CNG Bifuel ~ Petrol | Small | Euro 6 d-temp |  | PM Exhaust |  |  |  | 10 | 130 | 0 | 0 | 0.0005428 | 0 | 0 | 0 | 1 | 0% | 0% | 80 | 0.0005428
Passenger Cars | CNG Bifuel ~ Petrol | Small | Euro 6 d-temp |  | EC |  |  |  | 5 | 130 | 0.0047974 | -0.25333 | 20.9516 | 2.5412e-13 | 0.00080088 | 0.091329 | 3.5126 | 0% | 0% | 80 | 1.9686
Passenger Cars | CNG Bifuel ~ Petrol | Small | Euro 6 d-temp |  | CH4 | Urban Peak |  |  | 10 | 130 | 0 | 0 | 2.87 | 0 | 0 | 0 | 1000 | 0% | 0% | 80 | 0.00287
Passenger Cars | CNG Bifuel ~ Petrol | Small | Euro 6 d-temp |  | CH4 | Urban Off Peak |  |  | 10 | 130 | 0 | 0 | 2.87 | 0 | 0 | 0 | 1000 | 0% | 0% | 80 | 0.00287
Passenger Cars | CNG Bifuel ~ Petrol | Small | Euro 6 d-temp |  | CH4 | Rural |  |  | 10 | 130 | 0 | 0 | 2.69 | 0 | 0 | 0 | 1000 | 0% | 0% | 80 | 0.00269
Passenger Cars | CNG Bifuel ~ Petrol | Small | Euro 6 d-temp |  | CH4 | Highway |  |  | 10 | 130 | 0 | 0 | 5.08 | 0 | 0 | 0 | 1000 | 0% | 0% | 80 | 0.00508
Passenger Cars | CNG Bifuel ~ Petrol | Small | Euro 6 d-temp |  | SPN23 |  |  |  | 5 | 110 | 0 | 0 | 648000000000 | 0 | 0 | 0 | 1 | 0% | 0% | 80 | 648000000000
Passenger Cars | CNG Bifuel ~ CNG | Small | Euro 6 d/e |  | CO |  |  |  | 5 | 130 | -4.6019e-06 | 0.00099538 | 0.011233 | 0 | 0 | 0 | 1 | 0% | 0% | 80 | 0.061411
Passenger Cars | CNG Bifuel ~ CNG | Small | Euro 6 d/e |  | NOx |  |  |  | 5 | 130 | 9.1946e-05 | -0.026768 | 2.4577 | 0 | 0 | 0.81172 | 141.3365 | 0% | 0% | 80 | 0.0043857
Passenger Cars | CNG Bifuel ~ CNG | Small | Euro 6 d/e |  | VOC |  |  |  | 5 | 130 | 0.0018424 | -0.22451 | 12.1808 | 0 | 0 | 8.7872 | 577.8395 | 0% | 0% | 80 | 0.0046935
Passenger Cars | CNG Bifuel ~ CNG | Small | Euro 6 d/e |  | PM Exhaust | Urban Peak |  |  | 10 | 130 | 0 | 0 | 0.00128 | 0 | 0 | 0 | 1 | 0% | 0% | 80 | 0.00128
Passenger Cars | CNG Bifuel ~ CNG | Small | Euro 6 d/e |  | PM Exhaust | Urban Off Peak |  |  | 10 | 130 | 0 | 0 | 0.00128 | 0 | 0 | 0 | 1 | 0% | 0% | 80 | 0.00128
Passenger Cars | CNG Bifuel ~ CNG | Small | Euro 6 d/e |  | PM Exhaust | Rural |  |  | 10 | 130 | 0 | 0 | 0.00128 | 0 | 0 | 0 | 1 | 0% | 0% | 80 | 0.00128
Passenger Cars | CNG Bifuel ~ CNG | Small | Euro 6 d/e |  | PM Exhaust | Highway |  |  | 10 | 130 | 0 | 0 | 0.00128 | 0 | 0 | 0 | 1 | 0% | 0% | 80 | 0.00128
Passenger Cars | CNG Bifuel ~ CNG | Small | Euro 6 d/e |  | EC |  |  |  | 5 | 130 | 18.317 | -2201.8884 | 162350.429 | 0 | 0 | 488.9529 | 27166.3719 | 0% | 0% | 80 | 1.5604
Passenger Cars | CNG Bifuel ~ CNG | Small | Euro 6 d/e |  | CH4 | Urban Peak |  |  | 10 | 130 | 0 | 0 | 6 | 0 | 0 | 0 | 1000 | 0% | 0% | 80 | 0.006
Passenger Cars | CNG Bifuel ~ CNG | Small | Euro 6 d/e |  | CH4 | Urban Off Peak |  |  | 10 | 130 | 0 | 0 | 6 | 0 | 0 | 0 | 1000 | 0% | 0% | 80 | 0.006
Passenger Cars | CNG Bifuel ~ CNG | Small | Euro 6 d/e |  | CH4 | Rural |  |  | 10 | 130 | 0 | 0 | 4.5 | 0 | 0 | 0 | 1000 | 0% | 0% | 80 | 0.0045
Passenger Cars | CNG Bifuel ~ CNG | Small | Euro 6 d/e |  | CH4 | Highway |  |  | 10 | 130 | 0 | 0 | 5 | 0 | 0 | 0 | 1000 | 0% | 0% | 80 | 0.005
Passenger Cars | CNG Bifuel ~ CNG | Small | Euro 6 d/e |  | SPN23 |  |  |  | 5 | 110 | 3543676.5061 | -566057953.6009 | 44428943155.9335 | 0 | 0 | 0 | 1 | 0% | 0% | 80 | 21823836506.5861
Passenger Cars | CNG Bifuel ~ Petrol | Small | Euro 6 d/e |  | CO |  |  |  | 5 | 130 | 0.00085104 | -0.17993 | 11.2975 | 16.9022 | 0.0026428 | -0.71898 | 50.7937 | 0% | 0% | 80 | 0.25138
Passenger Cars | CNG Bifuel ~ Petrol | Small | Euro 6 d/e |  | NOx |  |  |  | 5 | 130 | -0.00031454 | 0.10306 | 0.23906 | -0.33928 | 0.034536 | 1.986 | 1.2638 | 0% | 0% | 80 | 0.016964
Passenger Cars | CNG Bifuel ~ Petrol | Small | Euro 6 d/e |  | VOC |  |  |  | 5 | 130 | 3.8141e-06 | -0.00070737 | 0.045249 | 0.17307 | 6.9899e-05 | -0.047538 | 6.2121 | 0% | 0% | 80 | 0.0053333
Passenger Cars | CNG Bifuel ~ Petrol | Small | Euro 6 d/e |  | PM Exhaust |  |  |  | 10 | 130 | 0 | 0 | 0.00029948 | 0 | 0 | 0 | 1 | 0% | 0% | 80 | 0.00029948
Passenger Cars | CNG Bifuel ~ Petrol | Small | Euro 6 d/e |  | EC |  |  |  | 5 | 130 | 0.0047974 | -0.25333 | 20.9516 | 2.5412e-13 | 0.00080088 | 0.091329 | 3.5126 | 0% | 0% | 80 | 1.9686
Passenger Cars | CNG Bifuel ~ Petrol | Small | Euro 6 d/e |  | CH4 | Urban Peak |  |  | 10 | 130 | 0 | 0 | 2.87 | 0 | 0 | 0 | 1000 | 0% | 0% | 80 | 0.00287
Passenger Cars | CNG Bifuel ~ Petrol | Small | Euro 6 d/e |  | CH4 | Urban Off Peak |  |  | 10 | 130 | 0 | 0 | 2.87 | 0 | 0 | 0 | 1000 | 0% | 0% | 80 | 0.00287
Passenger Cars | CNG Bifuel ~ Petrol | Small | Euro 6 d/e |  | CH4 | Rural |  |  | 10 | 130 | 0 | 0 | 2.69 | 0 | 0 | 0 | 1000 | 0% | 0% | 80 | 0.00269
Passenger Cars | CNG Bifuel ~ Petrol | Small | Euro 6 d/e |  | CH4 | Highway |  |  | 10 | 130 | 0 | 0 | 5.08 | 0 | 0 | 0 | 1000 | 0% | 0% | 80 | 0.00508
Passenger Cars | CNG Bifuel ~ Petrol | Small | Euro 6 d/e |  | SPN23 |  |  |  | 5 | 110 | 0 | 0 | 648000000000 | 0 | 0 | 0 | 1 | 0% | 0% | 80 | 648000000000
Passenger Cars | CNG Bifuel ~ CNG | Small | Euro 7 |  | CO |  |  |  | 5 | 130 | -4.6019e-06 | 0.00099538 | 0.011233 | 0 | 0 | 0 | 1 | 0% | 0% | 80 | 0.061411
Passenger Cars | CNG Bifuel ~ CNG | Small | Euro 7 |  | NOx |  |  |  | 5 | 130 | 9.1946e-05 | -0.026768 | 2.4577 | 0 | 0 | 0.81172 | 141.3365 | 0% | 0% | 80 | 0.0043857
Passenger Cars | CNG Bifuel ~ CNG | Small | Euro 7 |  | VOC |  |  |  | 5 | 130 | 0.0018424 | -0.22451 | 12.1808 | 0 | 0 | 8.7872 | 577.8395 | 0% | 0% | 80 | 0.0046935
Passenger Cars | CNG Bifuel ~ CNG | Small | Euro 7 |  | PM Exhaust | Urban Peak |  |  | 10 | 130 | 0 | 0 | 0.00128 | 0 | 0 | 0 | 1 | 0% | 0% | 80 | 0.00128
Passenger Cars | CNG Bifuel ~ CNG | Small | Euro 7 |  | PM Exhaust | Urban Off Peak |  |  | 10 | 130 | 0 | 0 | 0.00128 | 0 | 0 | 0 | 1 | 0% | 0% | 80 | 0.00128
Passenger Cars | CNG Bifuel ~ CNG | Small | Euro 7 |  | PM Exhaust | Rural |  |  | 10 | 130 | 0 | 0 | 0.00128 | 0 | 0 | 0 | 1 | 0% | 0% | 80 | 0.00128
Passenger Cars | CNG Bifuel ~ CNG | Small | Euro 7 |  | PM Exhaust | Highway |  |  | 10 | 130 | 0 | 0 | 0.00128 | 0 | 0 | 0 | 1 | 0% | 0% | 80 | 0.00128
Passenger Cars | CNG Bifuel ~ CNG | Small | Euro 7 |  | EC |  |  |  | 5 | 130 | 18.317 | -2201.8884 | 162350.429 | 0 | 0 | 488.9529 | 27166.3719 | 0% | 0% | 80 | 1.5604
Passenger Cars | CNG Bifuel ~ CNG | Small | Euro 7 |  | CH4 | Urban Peak |  |  | 10 | 130 | 0 | 0 | 6 | 0 | 0 | 0 | 1000 | 0% | 0% | 80 | 0.006
Passenger Cars | CNG Bifuel ~ CNG | Small | Euro 7 |  | CH4 | Urban Off Peak |  |  | 10 | 130 | 0 | 0 | 6 | 0 | 0 | 0 | 1000 | 0% | 0% | 80 | 0.006
Passenger Cars | CNG Bifuel ~ CNG | Small | Euro 7 |  | CH4 | Rural |  |  | 10 | 130 | 0 | 0 | 4.5 | 0 | 0 | 0 | 1000 | 0% | 0% | 80 | 0.0045
Passenger Cars | CNG Bifuel ~ CNG | Small | Euro 7 |  | CH4 | Highway |  |  | 10 | 130 | 0 | 0 | 5 | 0 | 0 | 0 | 1000 | 0% | 0% | 80 | 0.005
Passenger Cars | CNG Bifuel ~ CNG | Small | Euro 7 |  | SPN23 |  |  |  | 5 | 110 | 3543676.5061 | -566057953.6009 | 44428943155.9335 | 0 | 0 | 0 | 1 | 0% | 0% | 80 | 21823836506.5861
Passenger Cars | CNG Bifuel ~ Petrol | Small | Euro 7 |  | CO |  |  |  | 5 | 130 | 0.00085104 | -0.17993 | 11.2975 | 16.9022 | 0.0026428 | -0.71898 | 50.7937 | 0% | 0% | 80 | 0.25138
Passenger Cars | CNG Bifuel ~ Petrol | Small | Euro 7 |  | NOx |  |  |  | 5 | 130 | -0.00031454 | 0.10306 | 0.23906 | -0.33928 | 0.034536 | 1.986 | 1.2638 | 0% | 0% | 80 | 0.016964
Passenger Cars | CNG Bifuel ~ Petrol | Small | Euro 7 |  | VOC |  |  |  | 5 | 130 | 3.8141e-06 | -0.00070737 | 0.045249 | 0.17307 | 6.9899e-05 | -0.047538 | 6.2121 | 0% | 0% | 80 | 0.0053333
Passenger Cars | CNG Bifuel ~ Petrol | Small | Euro 7 |  | PM Exhaust |  |  |  | 10 | 130 | 0 | 0 | 0.00029948 | 0 | 0 | 0 | 1 | 0% | 0% | 80 | 0.00029948
Passenger Cars | CNG Bifuel ~ Petrol | Small | Euro 7 |  | EC |  |  |  | 5 | 130 | 0.0047974 | -0.25333 | 20.9516 | 2.5412e-13 | 0.00080088 | 0.091329 | 3.5126 | 0% | 0% | 80 | 1.9686
Passenger Cars | CNG Bifuel ~ Petrol | Small | Euro 7 |  | CH4 | Urban Peak |  |  | 10 | 130 | 0 | 0 | 2.87 | 0 | 0 | 0 | 1000 | 0% | 0% | 80 | 0.00287
Passenger Cars | CNG Bifuel ~ Petrol | Small | Euro 7 |  | CH4 | Urban Off Peak |  |  | 10 | 130 | 0 | 0 | 2.87 | 0 | 0 | 0 | 1000 | 0% | 0% | 80 | 0.00287
Passenger Cars | CNG Bifuel ~ Petrol | Small | Euro 7 |  | CH4 | Rural |  |  | 10 | 130 | 0 | 0 | 2.69 | 0 | 0 | 0 | 1000 | 0% | 0% | 80 | 0.00269
Passenger Cars | CNG Bifuel ~ Petrol | Small | Euro 7 |  | CH4 | Highway |  |  | 10 | 130 | 0 | 0 | 5.08 | 0 | 0 | 0 | 1000 | 0% | 0% | 80 | 0.00508
Passenger Cars | CNG Bifuel ~ Petrol | Small | Euro 7 |  | SPN23 |  |  |  | 5 | 110 | 0 | 0 | 648000000000 | 0 | 0 | 0 | 1 | 0% | 0% | 80 | 648000000000
Passenger Cars | CNG Bifuel ~ CNG | Medium | Euro 4 |  | CO |  |  |  | 5 | 130 | 5.4967e-12 | -0.033418 | 5.1098 | -1.0437e-07 | 0.0018715 | -0.52883 | 37.5057 | 0% | 0% | 80 | 0.33947
Passenger Cars | CNG Bifuel ~ CNG | Medium | Euro 4 |  | NOx |  |  |  | 5 | 130 | 3.8557e-05 | -0.0085802 | 0.57735 | 1.3065e-12 | 2.7018e-17 | -1.3077e-13 | 5.4305 | 0% | 0% | 80 | 0.025355
Passenger Cars | CNG Bifuel ~ CNG | Medium | Euro 4 |  | VOC |  |  |  | 5 | 130 | 2.3705e-05 | -0.0009305 | 0.31642 | -1.4584e-12 | -8.5948e-15 | 1.3777e-12 | 6.6048 | 0% | 0% | 80 | 0.059607
Passenger Cars | CNG Bifuel ~ CNG | Medium | Euro 4 |  | PM Exhaust | Urban Peak |  |  | 10 | 130 | 0 | 0 | 0.00128 | 0 | 0 | 0 | 1 | 0% | 0% | 80 | 0.00128
Passenger Cars | CNG Bifuel ~ CNG | Medium | Euro 4 |  | PM Exhaust | Urban Off Peak |  |  | 10 | 130 | 0 | 0 | 0.00128 | 0 | 0 | 0 | 1 | 0% | 0% | 80 | 0.00128
Passenger Cars | CNG Bifuel ~ CNG | Medium | Euro 4 |  | PM Exhaust | Rural |  |  | 10 | 130 | 0 | 0 | 0.000836 | 0 | 0 | 0 | 1 | 0% | 0% | 80 | 0.000836
Passenger Cars | CNG Bifuel ~ CNG | Medium | Euro 4 |  | PM Exhaust | Highway |  |  | 10 | 130 | 0 | 0 | 0.00119 | 0 | 0 | 0 | 1 | 0% | 0% | 80 | 0.00119
Passenger Cars | CNG Bifuel ~ CNG | Medium | Euro 4 |  | EC |  |  |  | 5 | 130 | 0.00082259 | 0.034259 | 16.3565 | 6.9314e-12 | -0.00053107 | 0.14728 | 2.1501 | 0% | 0% | 80 | 2.3127
Passenger Cars | CNG Bifuel ~ CNG | Medium | Euro 4 |  | CH4 | Urban Peak |  |  | 10 | 130 | 0 | 0 | 57.3 | 0 | 0 | 0 | 1000 | 0% | 0% | 80 | 0.0573
Passenger Cars | CNG Bifuel ~ CNG | Medium | Euro 4 |  | CH4 | Urban Off Peak |  |  | 10 | 130 | 0 | 0 | 57.3 | 0 | 0 | 0 | 1000 | 0% | 0% | 80 | 0.0573
Passenger Cars | CNG Bifuel ~ CNG | Medium | Euro 4 |  | CH4 | Rural |  |  | 10 | 130 | 0 | 0 | 27.73 | 0 | 0 | 0 | 1000 | 0% | 0% | 80 | 0.02773
Passenger Cars | CNG Bifuel ~ CNG | Medium | Euro 4 |  | CH4 | Highway |  |  | 10 | 130 | 0 | 0 | 43.39 | 0 | 0 | 0 | 1000 | 0% | 0% | 80 | 0.04339
Passenger Cars | CNG Bifuel ~ CNG | Medium | Euro 4 |  | SPN23 |  |  |  | 5 | 110 | 0 | 0 | 263156666666.667 | 0 | 0 | 0 | 1 | 0% | 0% | 80 | 263156666666.667
Passenger Cars | CNG Bifuel ~ Petrol | Medium | Euro 4 |  | CO |  |  |  | 5 | 130 | 5.4967e-12 | -0.033418 | 5.1098 | -1.0437e-07 | 0.0018715 | -0.52883 | 37.5057 | 0% | 0% | 80 | 0.33947
Passenger Cars | CNG Bifuel ~ Petrol | Medium | Euro 4 |  | NOx |  |  |  | 5 | 130 | 3.8557e-05 | -0.0085802 | 0.57735 | 1.3065e-12 | 2.7018e-17 | -1.3077e-13 | 5.4305 | 0% | 0% | 80 | 0.025355
Passenger Cars | CNG Bifuel ~ Petrol | Medium | Euro 4 |  | VOC |  |  |  | 5 | 130 | 3.5491e-06 | -0.00013932 | 0.047375 | -9.0977e-14 | -6.4418e-15 | 7.7263e-13 | 4.0149 | 0% | 0% | 80 | 0.014682
Passenger Cars | CNG Bifuel ~ Petrol | Medium | Euro 4 |  | PM Exhaust | Urban Peak |  |  | 10 | 130 | 0 | 0 | 0.00128 | 0 | 0 | 0 | 1 | 0% | 0% | 80 | 0.00128
Passenger Cars | CNG Bifuel ~ Petrol | Medium | Euro 4 |  | PM Exhaust | Urban Off Peak |  |  | 10 | 130 | 0 | 0 | 0.00128 | 0 | 0 | 0 | 1 | 0% | 0% | 80 | 0.00128
Passenger Cars | CNG Bifuel ~ Petrol | Medium | Euro 4 |  | PM Exhaust | Rural |  |  | 10 | 130 | 0 | 0 | 0.000836 | 0 | 0 | 0 | 1 | 0% | 0% | 80 | 0.000836
Passenger Cars | CNG Bifuel ~ Petrol | Medium | Euro 4 |  | PM Exhaust | Highway |  |  | 10 | 130 | 0 | 0 | 0.00119 | 0 | 0 | 0 | 1 | 0% | 0% | 80 | 0.00119
Passenger Cars | CNG Bifuel ~ Petrol | Medium | Euro 4 |  | EC |  |  |  | 5 | 130 | 6.9992e-13 | -0.0015619 | 3.2452 | 2.8501e-09 | -0.0001082 | 0.018935 | 0.2601 | 0% | 0% | 80 | 2.8827
Passenger Cars | CNG Bifuel ~ Petrol | Medium | Euro 4 |  | CH4 | Urban Peak |  |  | 10 | 130 | 0 | 0 | 2.87 | 0 | 0 | 0 | 1000 | 0% | 0% | 80 | 0.00287
Passenger Cars | CNG Bifuel ~ Petrol | Medium | Euro 4 |  | CH4 | Urban Off Peak |  |  | 10 | 130 | 0 | 0 | 2.87 | 0 | 0 | 0 | 1000 | 0% | 0% | 80 | 0.00287
Passenger Cars | CNG Bifuel ~ Petrol | Medium | Euro 4 |  | CH4 | Rural |  |  | 10 | 130 | 0 | 0 | 2.69 | 0 | 0 | 0 | 1000 | 0% | 0% | 80 | 0.00269
Passenger Cars | CNG Bifuel ~ Petrol | Medium | Euro 4 |  | CH4 | Highway |  |  | 10 | 130 | 0 | 0 | 5.08 | 0 | 0 | 0 | 1000 | 0% | 0% | 80 | 0.00508
Passenger Cars | CNG Bifuel ~ Petrol | Medium | Euro 4 |  | SPN23 | Urban Peak |  |  | 5 | 110 | 0 | 0 | 900000000000 | 0 | 0 | 0 | 1 | 0% | 0% | 80 | 900000000000
Passenger Cars | CNG Bifuel ~ Petrol | Medium | Euro 4 |  | SPN23 | Urban Off Peak |  |  | 5 | 110 | 0 | 0 | 900000000000 | 0 | 0 | 0 | 1 | 0% | 0% | 80 | 900000000000
Passenger Cars | CNG Bifuel ~ Petrol | Medium | Euro 4 |  | SPN23 | Rural |  |  | 5 | 110 | 0 | 0 | 790000000000 | 0 | 0 | 0 | 1 | 0% | 0% | 80 | 790000000000
Passenger Cars | CNG Bifuel ~ Petrol | Medium | Euro 4 |  | SPN23 | Highway |  |  | 5 | 110 | 0 | 0 | 840000000000 | 0 | 0 | 0 | 1 | 0% | 0% | 80 | 840000000000
Passenger Cars | CNG Bifuel ~ CNG | Medium | Euro 5 |  | CO |  |  |  | 5 | 130 | 5.4967e-12 | -0.033418 | 5.1098 | -1.0437e-07 | 0.0018715 | -0.52883 | 37.5057 | 0% | 0% | 80 | 0.33947
Passenger Cars | CNG Bifuel ~ CNG | Medium | Euro 5 |  | NOx |  |  |  | 5 | 130 | 2.0045e-05 | -0.0044607 | 0.30015 | 3.4516e-10 | 3.1886e-13 | -4.1304e-11 | 3.7643 | 0% | 0% | 80 | 0.019016
Passenger Cars | CNG Bifuel ~ CNG | Medium | Euro 5 |  | VOC |  |  |  | 5 | 130 | 2.3705e-05 | -0.0009305 | 0.31642 | -1.4584e-12 | -8.5948e-15 | 1.3777e-12 | 6.6048 | 0% | 0% | 80 | 0.059607
Passenger Cars | CNG Bifuel ~ CNG | Medium | Euro 5 |  | PM Exhaust | Urban Peak |  |  | 10 | 130 | 0 | 0 | 0.00128 | 0 | 0 | 0 | 1 | 0% | 0% | 80 | 0.00128
Passenger Cars | CNG Bifuel ~ CNG | Medium | Euro 5 |  | PM Exhaust | Urban Off Peak |  |  | 10 | 130 | 0 | 0 | 0.00128 | 0 | 0 | 0 | 1 | 0% | 0% | 80 | 0.00128
Passenger Cars | CNG Bifuel ~ CNG | Medium | Euro 5 |  | PM Exhaust | Rural |  |  | 10 | 130 | 0 | 0 | 0.00128 | 0 | 0 | 0 | 1 | 0% | 0% | 80 | 0.00128
Passenger Cars | CNG Bifuel ~ CNG | Medium | Euro 5 |  | PM Exhaust | Highway |  |  | 10 | 130 | 0 | 0 | 0.00128 | 0 | 0 | 0 | 1 | 0% | 0% | 80 | 0.00128
Passenger Cars | CNG Bifuel ~ CNG | Medium | Euro 5 |  | EC |  |  |  | 5 | 130 | 0.00082259 | 0.034259 | 16.3565 | 6.9314e-12 | -0.00053107 | 0.14728 | 2.1501 | 0% | 0% | 80 | 2.3127
Passenger Cars | CNG Bifuel ~ CNG | Medium | Euro 5 |  | CH4 | Urban Peak |  |  | 10 | 130 | 0 | 0 | 57.3 | 0 | 0 | 0 | 1000 | 0% | 0% | 80 | 0.0573
Passenger Cars | CNG Bifuel ~ CNG | Medium | Euro 5 |  | CH4 | Urban Off Peak |  |  | 10 | 130 | 0 | 0 | 57.3 | 0 | 0 | 0 | 1000 | 0% | 0% | 80 | 0.0573
Passenger Cars | CNG Bifuel ~ CNG | Medium | Euro 5 |  | CH4 | Rural |  |  | 10 | 130 | 0 | 0 | 27.73 | 0 | 0 | 0 | 1000 | 0% | 0% | 80 | 0.02773
Passenger Cars | CNG Bifuel ~ CNG | Medium | Euro 5 |  | CH4 | Highway |  |  | 10 | 130 | 0 | 0 | 43.39 | 0 | 0 | 0 | 1000 | 0% | 0% | 80 | 0.04339
Passenger Cars | CNG Bifuel ~ CNG | Medium | Euro 5 |  | SPN23 |  |  |  | 5 | 110 | 0 | 0 | 263156666666.667 | 0 | 0 | 0 | 1 | 0% | 0% | 80 | 263156666666.667
Passenger Cars | CNG Bifuel ~ Petrol | Medium | Euro 5 |  | CO |  |  |  | 5 | 130 | 0.00044527 | -0.10208 | 6.8769 | 10.3838 | 0.001621 | -0.43756 | 30.3373 | 0% | 0% | 80 | 0.29619
Passenger Cars | CNG Bifuel ~ Petrol | Medium | Euro 5 |  | NOx |  |  |  | 5 | 130 | -0.00031454 | 0.10306 | 0.23906 | -0.33928 | 0.034536 | 1.986 | 1.2638 | 0% | 0% | 80 | 0.016964
Passenger Cars | CNG Bifuel ~ Petrol | Medium | Euro 5 |  | VOC |  |  |  | 5 | 130 | 3.8141e-06 | -0.00070737 | 0.045249 | 0.17307 | 6.9899e-05 | -0.047538 | 6.2121 | 0% | 0% | 80 | 0.0053333
Passenger Cars | CNG Bifuel ~ Petrol | Medium | Euro 5 |  | PM Exhaust |  |  |  | 10 | 130 | 0 | 0 | 0.0005428 | 0 | 0 | 0 | 1 | 0% | 0% | 80 | 0.0005428
Passenger Cars | CNG Bifuel ~ Petrol | Medium | Euro 5 |  | EC |  |  |  | 5 | 130 | 6.9992e-13 | -0.0015619 | 3.2452 | 2.8501e-09 | -0.0001082 | 0.018935 | 0.2601 | 0% | 0% | 80 | 2.8827
Passenger Cars | CNG Bifuel ~ Petrol | Medium | Euro 5 |  | CH4 | Urban Peak |  |  | 10 | 130 | 0 | 0 | 2.87 | 0 | 0 | 0 | 1000 | 0% | 0% | 80 | 0.00287
Passenger Cars | CNG Bifuel ~ Petrol | Medium | Euro 5 |  | CH4 | Urban Off Peak |  |  | 10 | 130 | 0 | 0 | 2.87 | 0 | 0 | 0 | 1000 | 0% | 0% | 80 | 0.00287
Passenger Cars | CNG Bifuel ~ Petrol | Medium | Euro 5 |  | CH4 | Rural |  |  | 10 | 130 | 0 | 0 | 2.69 | 0 | 0 | 0 | 1000 | 0% | 0% | 80 | 0.00269
Passenger Cars | CNG Bifuel ~ Petrol | Medium | Euro 5 |  | CH4 | Highway |  |  | 10 | 130 | 0 | 0 | 5.08 | 0 | 0 | 0 | 1000 | 0% | 0% | 80 | 0.00508
Passenger Cars | CNG Bifuel ~ Petrol | Medium | Euro 5 |  | SPN23 |  |  |  | 5 | 110 | 0 | 0 | 610133425501.938 | 0 | 0 | 0 | 1 | 0% | 0% | 80 | 610133425501.938
Passenger Cars | CNG Bifuel ~ CNG | Medium | Euro 6 a/b/c |  | CO |  |  |  | 5 | 130 | 5.4967e-12 | -0.033418 | 5.1098 | -1.0437e-07 | 0.0018715 | -0.52883 | 37.5057 | 0% | 0% | 80 | 0.33947
Passenger Cars | CNG Bifuel ~ CNG | Medium | Euro 6 a/b/c |  | NOx |  |  |  | 5 | 130 | 2.0045e-05 | -0.0044607 | 0.30015 | 3.4516e-10 | 3.1886e-13 | -4.1304e-11 | 3.7643 | 0% | 0% | 80 | 0.019016
Passenger Cars | CNG Bifuel ~ CNG | Medium | Euro 6 a/b/c |  | VOC |  |  |  | 5 | 130 | 2.3705e-05 | -0.0009305 | 0.31642 | -1.4584e-12 | -8.5948e-15 | 1.3777e-12 | 6.6048 | 0% | 0% | 80 | 0.059607
Passenger Cars | CNG Bifuel ~ CNG | Medium | Euro 6 a/b/c |  | PM Exhaust | Urban Peak |  |  | 10 | 130 | 0 | 0 | 0.00128 | 0 | 0 | 0 | 1 | 0% | 0% | 80 | 0.00128
Passenger Cars | CNG Bifuel ~ CNG | Medium | Euro 6 a/b/c |  | PM Exhaust | Urban Off Peak |  |  | 10 | 130 | 0 | 0 | 0.00128 | 0 | 0 | 0 | 1 | 0% | 0% | 80 | 0.00128
Passenger Cars | CNG Bifuel ~ CNG | Medium | Euro 6 a/b/c |  | PM Exhaust | Rural |  |  | 10 | 130 | 0 | 0 | 0.00128 | 0 | 0 | 0 | 1 | 0% | 0% | 80 | 0.00128
Passenger Cars | CNG Bifuel ~ CNG | Medium | Euro 6 a/b/c |  | PM Exhaust | Highway |  |  | 10 | 130 | 0 | 0 | 0.00128 | 0 | 0 | 0 | 1 | 0% | 0% | 80 | 0.00128
Passenger Cars | CNG Bifuel ~ CNG | Medium | Euro 6 a/b/c |  | EC |  |  |  | 5 | 130 | 0.00082259 | 0.034259 | 16.3565 | 6.9314e-12 | -0.00053107 | 0.14728 | 2.1501 | 0% | 0% | 80 | 2.3127
Passenger Cars | CNG Bifuel ~ CNG | Medium | Euro 6 a/b/c |  | CH4 | Urban Peak |  |  | 10 | 130 | 0 | 0 | 57.3 | 0 | 0 | 0 | 1000 | 0% | 0% | 80 | 0.0573
Passenger Cars | CNG Bifuel ~ CNG | Medium | Euro 6 a/b/c |  | CH4 | Urban Off Peak |  |  | 10 | 130 | 0 | 0 | 57.3 | 0 | 0 | 0 | 1000 | 0% | 0% | 80 | 0.0573
Passenger Cars | CNG Bifuel ~ CNG | Medium | Euro 6 a/b/c |  | CH4 | Rural |  |  | 10 | 130 | 0 | 0 | 27.73 | 0 | 0 | 0 | 1000 | 0% | 0% | 80 | 0.02773
Passenger Cars | CNG Bifuel ~ CNG | Medium | Euro 6 a/b/c |  | CH4 | Highway |  |  | 10 | 130 | 0 | 0 | 43.39 | 0 | 0 | 0 | 1000 | 0% | 0% | 80 | 0.04339
Passenger Cars | CNG Bifuel ~ CNG | Medium | Euro 6 a/b/c |  | SPN23 |  |  |  | 5 | 110 | 0 | 0 | 263156666666.667 | 0 | 0 | 0 | 1 | 0% | 0% | 80 | 263156666666.667
Passenger Cars | CNG Bifuel ~ Petrol | Medium | Euro 6 a/b/c |  | CO |  |  |  | 5 | 130 | 0.00085104 | -0.17993 | 11.2975 | 16.9022 | 0.0026428 | -0.71898 | 50.7937 | 0% | 0% | 80 | 0.25138
Passenger Cars | CNG Bifuel ~ Petrol | Medium | Euro 6 a/b/c |  | NOx |  |  |  | 5 | 130 | -0.00031454 | 0.10306 | 0.23906 | -0.33928 | 0.034536 | 1.986 | 1.2638 | 0% | 0% | 80 | 0.016964
Passenger Cars | CNG Bifuel ~ Petrol | Medium | Euro 6 a/b/c |  | VOC |  |  |  | 5 | 130 | 3.8141e-06 | -0.00070737 | 0.045249 | 0.17307 | 6.9899e-05 | -0.047538 | 6.2121 | 0% | 0% | 80 | 0.0053333
Passenger Cars | CNG Bifuel ~ Petrol | Medium | Euro 6 a/b/c |  | PM Exhaust |  |  |  | 10 | 130 | 0 | 0 | 0.00029948 | 0 | 0 | 0 | 1 | 0% | 0% | 80 | 0.00029948
Passenger Cars | CNG Bifuel ~ Petrol | Medium | Euro 6 a/b/c |  | EC |  |  |  | 5 | 130 | 6.9992e-13 | -0.0015619 | 3.2452 | 2.8501e-09 | -0.0001082 | 0.018935 | 0.2601 | 0% | 0% | 80 | 2.8827
Passenger Cars | CNG Bifuel ~ Petrol | Medium | Euro 6 a/b/c |  | CH4 | Urban Peak |  |  | 10 | 130 | 0 | 0 | 2.87 | 0 | 0 | 0 | 1000 | 0% | 0% | 80 | 0.00287
Passenger Cars | CNG Bifuel ~ Petrol | Medium | Euro 6 a/b/c |  | CH4 | Urban Off Peak |  |  | 10 | 130 | 0 | 0 | 2.87 | 0 | 0 | 0 | 1000 | 0% | 0% | 80 | 0.00287
Passenger Cars | CNG Bifuel ~ Petrol | Medium | Euro 6 a/b/c |  | CH4 | Rural |  |  | 10 | 130 | 0 | 0 | 2.69 | 0 | 0 | 0 | 1000 | 0% | 0% | 80 | 0.00269
Passenger Cars | CNG Bifuel ~ Petrol | Medium | Euro 6 a/b/c |  | CH4 | Highway |  |  | 10 | 130 | 0 | 0 | 5.08 | 0 | 0 | 0 | 1000 | 0% | 0% | 80 | 0.00508
Passenger Cars | CNG Bifuel ~ Petrol | Medium | Euro 6 a/b/c |  | SPN23 |  |  |  | 5 | 110 | 0 | 0 | 648000000000 | 0 | 0 | 0 | 1 | 0% | 0% | 80 | 648000000000
Passenger Cars | CNG Bifuel ~ CNG | Medium | Euro 6 d-temp |  | CO |  |  |  | 5 | 130 | -4.6019e-06 | 0.00099538 | 0.011233 | 0 | 0 | 0 | 1 | 0% | 0% | 80 | 0.061411
Passenger Cars | CNG Bifuel ~ CNG | Medium | Euro 6 d-temp |  | NOx |  |  |  | 5 | 130 | 9.1946e-05 | -0.026768 | 2.4577 | 0 | 0 | 0.81172 | 141.3365 | 0% | 0% | 80 | 0.0043857
Passenger Cars | CNG Bifuel ~ CNG | Medium | Euro 6 d-temp |  | VOC |  |  |  | 5 | 130 | 0.0018424 | -0.22451 | 12.1808 | 0 | 0 | 8.7872 | 577.8395 | 0% | 0% | 80 | 0.0046935
Passenger Cars | CNG Bifuel ~ CNG | Medium | Euro 6 d-temp |  | PM Exhaust | Urban Peak |  |  | 10 | 130 | 0 | 0 | 0.00128 | 0 | 0 | 0 | 1 | 0% | 0% | 80 | 0.00128
Passenger Cars | CNG Bifuel ~ CNG | Medium | Euro 6 d-temp |  | PM Exhaust | Urban Off Peak |  |  | 10 | 130 | 0 | 0 | 0.00128 | 0 | 0 | 0 | 1 | 0% | 0% | 80 | 0.00128
Passenger Cars | CNG Bifuel ~ CNG | Medium | Euro 6 d-temp |  | PM Exhaust | Rural |  |  | 10 | 130 | 0 | 0 | 0.00128 | 0 | 0 | 0 | 1 | 0% | 0% | 80 | 0.00128
Passenger Cars | CNG Bifuel ~ CNG | Medium | Euro 6 d-temp |  | PM Exhaust | Highway |  |  | 10 | 130 | 0 | 0 | 0.00128 | 0 | 0 | 0 | 1 | 0% | 0% | 80 | 0.00128
Passenger Cars | CNG Bifuel ~ CNG | Medium | Euro 6 d-temp |  | EC |  |  |  | 5 | 130 | 18.317 | -2201.8884 | 162350.429 | 0 | 0 | 488.9529 | 27166.3719 | 0% | 0% | 80 | 1.5604
Passenger Cars | CNG Bifuel ~ CNG | Medium | Euro 6 d-temp |  | CH4 | Urban Peak |  |  | 10 | 130 | 0 | 0 | 6 | 0 | 0 | 0 | 1000 | 0% | 0% | 80 | 0.006
Passenger Cars | CNG Bifuel ~ CNG | Medium | Euro 6 d-temp |  | CH4 | Urban Off Peak |  |  | 10 | 130 | 0 | 0 | 6 | 0 | 0 | 0 | 1000 | 0% | 0% | 80 | 0.006
Passenger Cars | CNG Bifuel ~ CNG | Medium | Euro 6 d-temp |  | CH4 | Rural |  |  | 10 | 130 | 0 | 0 | 4.5 | 0 | 0 | 0 | 1000 | 0% | 0% | 80 | 0.0045
Passenger Cars | CNG Bifuel ~ CNG | Medium | Euro 6 d-temp |  | CH4 | Highway |  |  | 10 | 130 | 0 | 0 | 5 | 0 | 0 | 0 | 1000 | 0% | 0% | 80 | 0.005
Passenger Cars | CNG Bifuel ~ CNG | Medium | Euro 6 d-temp |  | SPN23 |  |  |  | 5 | 110 | 3543676.5061 | -566057953.6009 | 44428943155.9335 | 0 | 0 | 0 | 1 | 0% | 0% | 80 | 21823836506.5861
Passenger Cars | CNG Bifuel ~ Petrol | Medium | Euro 6 d-temp |  | CO |  |  |  | 5 | 130 | 0.00085104 | -0.17993 | 11.2975 | 16.9022 | 0.0026428 | -0.71898 | 50.7937 | 0% | 0% | 80 | 0.25138
Passenger Cars | CNG Bifuel ~ Petrol | Medium | Euro 6 d-temp |  | NOx |  |  |  | 5 | 130 | -0.00031454 | 0.10306 | 0.23906 | -0.33928 | 0.034536 | 1.986 | 1.2638 | 0% | 0% | 80 | 0.016964
Passenger Cars | CNG Bifuel ~ Petrol | Medium | Euro 6 d-temp |  | VOC |  |  |  | 5 | 130 | 3.8141e-06 | -0.00070737 | 0.045249 | 0.17307 | 6.9899e-05 | -0.047538 | 6.2121 | 0% | 0% | 80 | 0.0053333
Passenger Cars | CNG Bifuel ~ Petrol | Medium | Euro 6 d-temp |  | PM Exhaust |  |  |  | 10 | 130 | 0 | 0 | 0.0005428 | 0 | 0 | 0 | 1 | 0% | 0% | 80 | 0.0005428
Passenger Cars | CNG Bifuel ~ Petrol | Medium | Euro 6 d-temp |  | EC |  |  |  | 5 | 130 | 6.9992e-13 | -0.0015619 | 3.2452 | 2.8501e-09 | -0.0001082 | 0.018935 | 0.2601 | 0% | 0% | 80 | 2.8827
Passenger Cars | CNG Bifuel ~ Petrol | Medium | Euro 6 d-temp |  | CH4 | Urban Peak |  |  | 10 | 130 | 0 | 0 | 2.87 | 0 | 0 | 0 | 1000 | 0% | 0% | 80 | 0.00287
Passenger Cars | CNG Bifuel ~ Petrol | Medium | Euro 6 d-temp |  | CH4 | Urban Off Peak |  |  | 10 | 130 | 0 | 0 | 2.87 | 0 | 0 | 0 | 1000 | 0% | 0% | 80 | 0.00287
Passenger Cars | CNG Bifuel ~ Petrol | Medium | Euro 6 d-temp |  | CH4 | Rural |  |  | 10 | 130 | 0 | 0 | 2.69 | 0 | 0 | 0 | 1000 | 0% | 0% | 80 | 0.00269
Passenger Cars | CNG Bifuel ~ Petrol | Medium | Euro 6 d-temp |  | CH4 | Highway |  |  | 10 | 130 | 0 | 0 | 5.08 | 0 | 0 | 0 | 1000 | 0% | 0% | 80 | 0.00508
Passenger Cars | CNG Bifuel ~ Petrol | Medium | Euro 6 d-temp |  | SPN23 |  |  |  | 5 | 110 | 0 | 0 | 648000000000 | 0 | 0 | 0 | 1 | 0% | 0% | 80 | 648000000000
Passenger Cars | CNG Bifuel ~ CNG | Medium | Euro 6 d/e |  | CO |  |  |  | 5 | 130 | -4.6019e-06 | 0.00099538 | 0.011233 | 0 | 0 | 0 | 1 | 0% | 0% | 80 | 0.061411
Passenger Cars | CNG Bifuel ~ CNG | Medium | Euro 6 d/e |  | NOx |  |  |  | 5 | 130 | 9.1946e-05 | -0.026768 | 2.4577 | 0 | 0 | 0.81172 | 141.3365 | 0% | 0% | 80 | 0.0043857
Passenger Cars | CNG Bifuel ~ CNG | Medium | Euro 6 d/e |  | VOC |  |  |  | 5 | 130 | 0.0018424 | -0.22451 | 12.1808 | 0 | 0 | 8.7872 | 577.8395 | 0% | 0% | 80 | 0.0046935
Passenger Cars | CNG Bifuel ~ CNG | Medium | Euro 6 d/e |  | PM Exhaust | Urban Peak |  |  | 10 | 130 | 0 | 0 | 0.00128 | 0 | 0 | 0 | 1 | 0% | 0% | 80 | 0.00128
Passenger Cars | CNG Bifuel ~ CNG | Medium | Euro 6 d/e |  | PM Exhaust | Urban Off Peak |  |  | 10 | 130 | 0 | 0 | 0.00128 | 0 | 0 | 0 | 1 | 0% | 0% | 80 | 0.00128
Passenger Cars | CNG Bifuel ~ CNG | Medium | Euro 6 d/e |  | PM Exhaust | Rural |  |  | 10 | 130 | 0 | 0 | 0.00128 | 0 | 0 | 0 | 1 | 0% | 0% | 80 | 0.00128
Passenger Cars | CNG Bifuel ~ CNG | Medium | Euro 6 d/e |  | PM Exhaust | Highway |  |  | 10 | 130 | 0 | 0 | 0.00128 | 0 | 0 | 0 | 1 | 0% | 0% | 80 | 0.00128
Passenger Cars | CNG Bifuel ~ CNG | Medium | Euro 6 d/e |  | EC |  |  |  | 5 | 130 | 18.317 | -2201.8884 | 162350.429 | 0 | 0 | 488.9529 | 27166.3719 | 0% | 0% | 80 | 1.5604
Passenger Cars | CNG Bifuel ~ CNG | Medium | Euro 6 d/e |  | CH4 | Urban Peak |  |  | 10 | 130 | 0 | 0 | 6 | 0 | 0 | 0 | 1000 | 0% | 0% | 80 | 0.006
Passenger Cars | CNG Bifuel ~ CNG | Medium | Euro 6 d/e |  | CH4 | Urban Off Peak |  |  | 10 | 130 | 0 | 0 | 6 | 0 | 0 | 0 | 1000 | 0% | 0% | 80 | 0.006
Passenger Cars | CNG Bifuel ~ CNG | Medium | Euro 6 d/e |  | CH4 | Rural |  |  | 10 | 130 | 0 | 0 | 4.5 | 0 | 0 | 0 | 1000 | 0% | 0% | 80 | 0.0045
Passenger Cars | CNG Bifuel ~ CNG | Medium | Euro 6 d/e |  | CH4 | Highway |  |  | 10 | 130 | 0 | 0 | 5 | 0 | 0 | 0 | 1000 | 0% | 0% | 80 | 0.005
Passenger Cars | CNG Bifuel ~ CNG | Medium | Euro 6 d/e |  | SPN23 |  |  |  | 5 | 110 | 3543676.5061 | -566057953.6009 | 44428943155.9335 | 0 | 0 | 0 | 1 | 0% | 0% | 80 | 21823836506.5861
Passenger Cars | CNG Bifuel ~ Petrol | Medium | Euro 6 d/e |  | CO |  |  |  | 5 | 130 | 0.00085104 | -0.17993 | 11.2975 | 16.9022 | 0.0026428 | -0.71898 | 50.7937 | 0% | 0% | 80 | 0.25138
Passenger Cars | CNG Bifuel ~ Petrol | Medium | Euro 6 d/e |  | NOx |  |  |  | 5 | 130 | -0.00031454 | 0.10306 | 0.23906 | -0.33928 | 0.034536 | 1.986 | 1.2638 | 0% | 0% | 80 | 0.016964
Passenger Cars | CNG Bifuel ~ Petrol | Medium | Euro 6 d/e |  | VOC |  |  |  | 5 | 130 | 3.8141e-06 | -0.00070737 | 0.045249 | 0.17307 | 6.9899e-05 | -0.047538 | 6.2121 | 0% | 0% | 80 | 0.0053333
Passenger Cars | CNG Bifuel ~ Petrol | Medium | Euro 6 d/e |  | PM Exhaust |  |  |  | 10 | 130 | 0 | 0 | 0.00029948 | 0 | 0 | 0 | 1 | 0% | 0% | 80 | 0.00029948
Passenger Cars | CNG Bifuel ~ Petrol | Medium | Euro 6 d/e |  | EC |  |  |  | 5 | 130 | 6.9992e-13 | -0.0015619 | 3.2452 | 2.8501e-09 | -0.0001082 | 0.018935 | 0.2601 | 0% | 0% | 80 | 2.8827
Passenger Cars | CNG Bifuel ~ Petrol | Medium | Euro 6 d/e |  | CH4 | Urban Peak |  |  | 10 | 130 | 0 | 0 | 2.87 | 0 | 0 | 0 | 1000 | 0% | 0% | 80 | 0.00287
Passenger Cars | CNG Bifuel ~ Petrol | Medium | Euro 6 d/e |  | CH4 | Urban Off Peak |  |  | 10 | 130 | 0 | 0 | 2.87 | 0 | 0 | 0 | 1000 | 0% | 0% | 80 | 0.00287
Passenger Cars | CNG Bifuel ~ Petrol | Medium | Euro 6 d/e |  | CH4 | Rural |  |  | 10 | 130 | 0 | 0 | 2.69 | 0 | 0 | 0 | 1000 | 0% | 0% | 80 | 0.00269
Passenger Cars | CNG Bifuel ~ Petrol | Medium | Euro 6 d/e |  | CH4 | Highway |  |  | 10 | 130 | 0 | 0 | 5.08 | 0 | 0 | 0 | 1000 | 0% | 0% | 80 | 0.00508
Passenger Cars | CNG Bifuel ~ Petrol | Medium | Euro 6 d/e |  | SPN23 |  |  |  | 5 | 110 | 0 | 0 | 648000000000 | 0 | 0 | 0 | 1 | 0% | 0% | 80 | 648000000000
Passenger Cars | CNG Bifuel ~ CNG | Medium | Euro 7 |  | CO |  |  |  | 5 | 130 | -4.6019e-06 | 0.00099538 | 0.011233 | 0 | 0 | 0 | 1 | 0% | 0% | 80 | 0.061411
Passenger Cars | CNG Bifuel ~ CNG | Medium | Euro 7 |  | NOx |  |  |  | 5 | 130 | 9.1946e-05 | -0.026768 | 2.4577 | 0 | 0 | 0.81172 | 141.3365 | 0% | 0% | 80 | 0.0043857
Passenger Cars | CNG Bifuel ~ CNG | Medium | Euro 7 |  | VOC |  |  |  | 5 | 130 | 0.0018424 | -0.22451 | 12.1808 | 0 | 0 | 8.7872 | 577.8395 | 0% | 0% | 80 | 0.0046935
Passenger Cars | CNG Bifuel ~ CNG | Medium | Euro 7 |  | PM Exhaust | Urban Peak |  |  | 10 | 130 | 0 | 0 | 0.00128 | 0 | 0 | 0 | 1 | 0% | 0% | 80 | 0.00128
Passenger Cars | CNG Bifuel ~ CNG | Medium | Euro 7 |  | PM Exhaust | Urban Off Peak |  |  | 10 | 130 | 0 | 0 | 0.00128 | 0 | 0 | 0 | 1 | 0% | 0% | 80 | 0.00128
Passenger Cars | CNG Bifuel ~ CNG | Medium | Euro 7 |  | PM Exhaust | Rural |  |  | 10 | 130 | 0 | 0 | 0.00128 | 0 | 0 | 0 | 1 | 0% | 0% | 80 | 0.00128
Passenger Cars | CNG Bifuel ~ CNG | Medium | Euro 7 |  | PM Exhaust | Highway |  |  | 10 | 130 | 0 | 0 | 0.00128 | 0 | 0 | 0 | 1 | 0% | 0% | 80 | 0.00128
Passenger Cars | CNG Bifuel ~ CNG | Medium | Euro 7 |  | EC |  |  |  | 5 | 130 | 18.317 | -2201.8884 | 162350.429 | 0 | 0 | 488.9529 | 27166.3719 | 0% | 0% | 80 | 1.5604
Passenger Cars | CNG Bifuel ~ CNG | Medium | Euro 7 |  | CH4 | Urban Peak |  |  | 10 | 130 | 0 | 0 | 6 | 0 | 0 | 0 | 1000 | 0% | 0% | 80 | 0.006
Passenger Cars | CNG Bifuel ~ CNG | Medium | Euro 7 |  | CH4 | Urban Off Peak |  |  | 10 | 130 | 0 | 0 | 6 | 0 | 0 | 0 | 1000 | 0% | 0% | 80 | 0.006
Passenger Cars | CNG Bifuel ~ CNG | Medium | Euro 7 |  | CH4 | Rural |  |  | 10 | 130 | 0 | 0 | 4.5 | 0 | 0 | 0 | 1000 | 0% | 0% | 80 | 0.0045
Passenger Cars | CNG Bifuel ~ CNG | Medium | Euro 7 |  | CH4 | Highway |  |  | 10 | 130 | 0 | 0 | 5 | 0 | 0 | 0 | 1000 | 0% | 0% | 80 | 0.005
Passenger Cars | CNG Bifuel ~ CNG | Medium | Euro 7 |  | SPN23 |  |  |  | 5 | 110 | 3543676.5061 | -566057953.6009 | 44428943155.9335 | 0 | 0 | 0 | 1 | 0% | 0% | 80 | 21823836506.5861
Passenger Cars | CNG Bifuel ~ Petrol | Medium | Euro 7 |  | CO |  |  |  | 5 | 130 | 0.00085104 | -0.17993 | 11.2975 | 16.9022 | 0.0026428 | -0.71898 | 50.7937 | 0% | 0% | 80 | 0.25138
Passenger Cars | CNG Bifuel ~ Petrol | Medium | Euro 7 |  | NOx |  |  |  | 5 | 130 | -0.00031454 | 0.10306 | 0.23906 | -0.33928 | 0.034536 | 1.986 | 1.2638 | 0% | 0% | 80 | 0.016964
Passenger Cars | CNG Bifuel ~ Petrol | Medium | Euro 7 |  | VOC |  |  |  | 5 | 130 | 3.8141e-06 | -0.00070737 | 0.045249 | 0.17307 | 6.9899e-05 | -0.047538 | 6.2121 | 0% | 0% | 80 | 0.0053333
Passenger Cars | CNG Bifuel ~ Petrol | Medium | Euro 7 |  | PM Exhaust |  |  |  | 10 | 130 | 0 | 0 | 0.00029948 | 0 | 0 | 0 | 1 | 0% | 0% | 80 | 0.00029948
Passenger Cars | CNG Bifuel ~ Petrol | Medium | Euro 7 |  | EC |  |  |  | 5 | 130 | 6.9992e-13 | -0.0015619 | 3.2452 | 2.8501e-09 | -0.0001082 | 0.018935 | 0.2601 | 0% | 0% | 80 | 2.8827
Passenger Cars | CNG Bifuel ~ Petrol | Medium | Euro 7 |  | CH4 | Urban Peak |  |  | 10 | 130 | 0 | 0 | 2.87 | 0 | 0 | 0 | 1000 | 0% | 0% | 80 | 0.00287
Passenger Cars | CNG Bifuel ~ Petrol | Medium | Euro 7 |  | CH4 | Urban Off Peak |  |  | 10 | 130 | 0 | 0 | 2.87 | 0 | 0 | 0 | 1000 | 0% | 0% | 80 | 0.00287
Passenger Cars | CNG Bifuel ~ Petrol | Medium | Euro 7 |  | CH4 | Rural |  |  | 10 | 130 | 0 | 0 | 2.69 | 0 | 0 | 0 | 1000 | 0% | 0% | 80 | 0.00269
Passenger Cars | CNG Bifuel ~ Petrol | Medium | Euro 7 |  | CH4 | Highway |  |  | 10 | 130 | 0 | 0 | 5.08 | 0 | 0 | 0 | 1000 | 0% | 0% | 80 | 0.00508
Passenger Cars | CNG Bifuel ~ Petrol | Medium | Euro 7 |  | SPN23 |  |  |  | 5 | 110 | 0 | 0 | 648000000000 | 0 | 0 | 0 | 1 | 0% | 0% | 80 | 648000000000
Passenger Cars | CNG Bifuel ~ CNG | Large-SUV-Executive | Euro 4 |  | CO |  |  |  | 5 | 130 | 5.4967e-12 | -0.033418 | 5.1098 | -1.0437e-07 | 0.0018715 | -0.52883 | 37.5057 | 0% | 0% | 80 | 0.33947
Passenger Cars | CNG Bifuel ~ CNG | Large-SUV-Executive | Euro 4 |  | NOx |  |  |  | 5 | 130 | 3.8557e-05 | -0.0085802 | 0.57735 | 1.3065e-12 | 2.7018e-17 | -1.3077e-13 | 5.4305 | 0% | 0% | 80 | 0.025355
Passenger Cars | CNG Bifuel ~ CNG | Large-SUV-Executive | Euro 4 |  | VOC |  |  |  | 5 | 130 | 2.3705e-05 | -0.0009305 | 0.31642 | -1.4584e-12 | -8.5948e-15 | 1.3777e-12 | 6.6048 | 0% | 0% | 80 | 0.059607
Passenger Cars | CNG Bifuel ~ CNG | Large-SUV-Executive | Euro 4 |  | PM Exhaust | Urban Peak |  |  | 10 | 130 | 0 | 0 | 0.00128 | 0 | 0 | 0 | 1 | 0% | 0% | 80 | 0.00128
Passenger Cars | CNG Bifuel ~ CNG | Large-SUV-Executive | Euro 4 |  | PM Exhaust | Urban Off Peak |  |  | 10 | 130 | 0 | 0 | 0.00128 | 0 | 0 | 0 | 1 | 0% | 0% | 80 | 0.00128
Passenger Cars | CNG Bifuel ~ CNG | Large-SUV-Executive | Euro 4 |  | PM Exhaust | Rural |  |  | 10 | 130 | 0 | 0 | 0.000836 | 0 | 0 | 0 | 1 | 0% | 0% | 80 | 0.000836
Passenger Cars | CNG Bifuel ~ CNG | Large-SUV-Executive | Euro 4 |  | PM Exhaust | Highway |  |  | 10 | 130 | 0 | 0 | 0.00119 | 0 | 0 | 0 | 1 | 0% | 0% | 80 | 0.00119
Passenger Cars | CNG Bifuel ~ CNG | Large-SUV-Executive | Euro 4 |  | EC |  |  |  | 5 | 130 | 0.00082259 | 0.034259 | 16.3565 | 6.9314e-12 | -0.00053107 | 0.14728 | 2.1501 | 0% | 0% | 80 | 2.3127
Passenger Cars | CNG Bifuel ~ CNG | Large-SUV-Executive | Euro 4 |  | CH4 | Urban Peak |  |  | 10 | 130 | 0 | 0 | 57.3 | 0 | 0 | 0 | 1000 | 0% | 0% | 80 | 0.0573
Passenger Cars | CNG Bifuel ~ CNG | Large-SUV-Executive | Euro 4 |  | CH4 | Urban Off Peak |  |  | 10 | 130 | 0 | 0 | 57.3 | 0 | 0 | 0 | 1000 | 0% | 0% | 80 | 0.0573
Passenger Cars | CNG Bifuel ~ CNG | Large-SUV-Executive | Euro 4 |  | CH4 | Rural |  |  | 10 | 130 | 0 | 0 | 27.73 | 0 | 0 | 0 | 1000 | 0% | 0% | 80 | 0.02773
Passenger Cars | CNG Bifuel ~ CNG | Large-SUV-Executive | Euro 4 |  | CH4 | Highway |  |  | 10 | 130 | 0 | 0 | 43.39 | 0 | 0 | 0 | 1000 | 0% | 0% | 80 | 0.04339
Passenger Cars | CNG Bifuel ~ CNG | Large-SUV-Executive | Euro 4 |  | SPN23 |  |  |  | 5 | 110 | 0 | 0 | 263156666666.667 | 0 | 0 | 0 | 1 | 0% | 0% | 80 | 263156666666.667
Passenger Cars | CNG Bifuel ~ Petrol | Large-SUV-Executive | Euro 4 |  | CO |  |  |  | 5 | 130 | 5.4967e-12 | -0.033418 | 5.1098 | -1.0437e-07 | 0.0018715 | -0.52883 | 37.5057 | 0% | 0% | 80 | 0.33947
Passenger Cars | CNG Bifuel ~ Petrol | Large-SUV-Executive | Euro 4 |  | NOx |  |  |  | 5 | 130 | 3.8557e-05 | -0.0085802 | 0.57735 | 1.3065e-12 | 2.7018e-17 | -1.3077e-13 | 5.4305 | 0% | 0% | 80 | 0.025355
Passenger Cars | CNG Bifuel ~ Petrol | Large-SUV-Executive | Euro 4 |  | VOC |  |  |  | 5 | 130 | 3.5491e-06 | -0.00013932 | 0.047375 | -9.0977e-14 | -6.4418e-15 | 7.7263e-13 | 4.0149 | 0% | 0% | 80 | 0.014682
Passenger Cars | CNG Bifuel ~ Petrol | Large-SUV-Executive | Euro 4 |  | PM Exhaust | Urban Peak |  |  | 10 | 130 | 0 | 0 | 0.00128 | 0 | 0 | 0 | 1 | 0% | 0% | 80 | 0.00128
Passenger Cars | CNG Bifuel ~ Petrol | Large-SUV-Executive | Euro 4 |  | PM Exhaust | Urban Off Peak |  |  | 10 | 130 | 0 | 0 | 0.00128 | 0 | 0 | 0 | 1 | 0% | 0% | 80 | 0.00128
Passenger Cars | CNG Bifuel ~ Petrol | Large-SUV-Executive | Euro 4 |  | PM Exhaust | Rural |  |  | 10 | 130 | 0 | 0 | 0.000836 | 0 | 0 | 0 | 1 | 0% | 0% | 80 | 0.000836
Passenger Cars | CNG Bifuel ~ Petrol | Large-SUV-Executive | Euro 4 |  | PM Exhaust | Highway |  |  | 10 | 130 | 0 | 0 | 0.00119 | 0 | 0 | 0 | 1 | 0% | 0% | 80 | 0.00119
Passenger Cars | CNG Bifuel ~ Petrol | Large-SUV-Executive | Euro 4 |  | EC |  |  |  | 5 | 130 | 0.0050824 | -0.27204 | 17.9186 | 3.3753e-13 | 0.00083729 | 0.097126 | 3.7213 | 0% | 0% | 80 | 1.7022
Passenger Cars | CNG Bifuel ~ Petrol | Large-SUV-Executive | Euro 4 |  | CH4 | Urban Peak |  |  | 10 | 130 | 0 | 0 | 2.87 | 0 | 0 | 0 | 1000 | 0% | 0% | 80 | 0.00287
Passenger Cars | CNG Bifuel ~ Petrol | Large-SUV-Executive | Euro 4 |  | CH4 | Urban Off Peak |  |  | 10 | 130 | 0 | 0 | 2.87 | 0 | 0 | 0 | 1000 | 0% | 0% | 80 | 0.00287
Passenger Cars | CNG Bifuel ~ Petrol | Large-SUV-Executive | Euro 4 |  | CH4 | Rural |  |  | 10 | 130 | 0 | 0 | 2.69 | 0 | 0 | 0 | 1000 | 0% | 0% | 80 | 0.00269
Passenger Cars | CNG Bifuel ~ Petrol | Large-SUV-Executive | Euro 4 |  | CH4 | Highway |  |  | 10 | 130 | 0 | 0 | 5.08 | 0 | 0 | 0 | 1000 | 0% | 0% | 80 | 0.00508
Passenger Cars | CNG Bifuel ~ Petrol | Large-SUV-Executive | Euro 4 |  | SPN23 | Urban Peak |  |  | 5 | 110 | 0 | 0 | 900000000000 | 0 | 0 | 0 | 1 | 0% | 0% | 80 | 900000000000
Passenger Cars | CNG Bifuel ~ Petrol | Large-SUV-Executive | Euro 4 |  | SPN23 | Urban Off Peak |  |  | 5 | 110 | 0 | 0 | 900000000000 | 0 | 0 | 0 | 1 | 0% | 0% | 80 | 900000000000
Passenger Cars | CNG Bifuel ~ Petrol | Large-SUV-Executive | Euro 4 |  | SPN23 | Rural |  |  | 5 | 110 | 0 | 0 | 790000000000 | 0 | 0 | 0 | 1 | 0% | 0% | 80 | 790000000000
Passenger Cars | CNG Bifuel ~ Petrol | Large-SUV-Executive | Euro 4 |  | SPN23 | Highway |  |  | 5 | 110 | 0 | 0 | 840000000000 | 0 | 0 | 0 | 1 | 0% | 0% | 80 | 840000000000
Passenger Cars | CNG Bifuel ~ CNG | Large-SUV-Executive | Euro 5 |  | CO |  |  |  | 5 | 130 | 5.4967e-12 | -0.033418 | 5.1098 | -1.0437e-07 | 0.0018715 | -0.52883 | 37.5057 | 0% | 0% | 80 | 0.33947
Passenger Cars | CNG Bifuel ~ CNG | Large-SUV-Executive | Euro 5 |  | NOx |  |  |  | 5 | 130 | 2.0045e-05 | -0.0044607 | 0.30015 | 3.4516e-10 | 3.1886e-13 | -4.1304e-11 | 3.7643 | 0% | 0% | 80 | 0.019016
Passenger Cars | CNG Bifuel ~ CNG | Large-SUV-Executive | Euro 5 |  | VOC |  |  |  | 5 | 130 | 2.3705e-05 | -0.0009305 | 0.31642 | -1.4584e-12 | -8.5948e-15 | 1.3777e-12 | 6.6048 | 0% | 0% | 80 | 0.059607
Passenger Cars | CNG Bifuel ~ CNG | Large-SUV-Executive | Euro 5 |  | PM Exhaust | Urban Peak |  |  | 10 | 130 | 0 | 0 | 0.00128 | 0 | 0 | 0 | 1 | 0% | 0% | 80 | 0.00128
Passenger Cars | CNG Bifuel ~ CNG | Large-SUV-Executive | Euro 5 |  | PM Exhaust | Urban Off Peak |  |  | 10 | 130 | 0 | 0 | 0.00128 | 0 | 0 | 0 | 1 | 0% | 0% | 80 | 0.00128
Passenger Cars | CNG Bifuel ~ CNG | Large-SUV-Executive | Euro 5 |  | PM Exhaust | Rural |  |  | 10 | 130 | 0 | 0 | 0.00128 | 0 | 0 | 0 | 1 | 0% | 0% | 80 | 0.00128
Passenger Cars | CNG Bifuel ~ CNG | Large-SUV-Executive | Euro 5 |  | PM Exhaust | Highway |  |  | 10 | 130 | 0 | 0 | 0.00128 | 0 | 0 | 0 | 1 | 0% | 0% | 80 | 0.00128
Passenger Cars | CNG Bifuel ~ CNG | Large-SUV-Executive | Euro 5 |  | EC |  |  |  | 5 | 130 | 0.00082259 | 0.034259 | 16.3565 | 6.9314e-12 | -0.00053107 | 0.14728 | 2.1501 | 0% | 0% | 80 | 2.3127
Passenger Cars | CNG Bifuel ~ CNG | Large-SUV-Executive | Euro 5 |  | CH4 | Urban Peak |  |  | 10 | 130 | 0 | 0 | 57.3 | 0 | 0 | 0 | 1000 | 0% | 0% | 80 | 0.0573
Passenger Cars | CNG Bifuel ~ CNG | Large-SUV-Executive | Euro 5 |  | CH4 | Urban Off Peak |  |  | 10 | 130 | 0 | 0 | 57.3 | 0 | 0 | 0 | 1000 | 0% | 0% | 80 | 0.0573
Passenger Cars | CNG Bifuel ~ CNG | Large-SUV-Executive | Euro 5 |  | CH4 | Rural |  |  | 10 | 130 | 0 | 0 | 27.73 | 0 | 0 | 0 | 1000 | 0% | 0% | 80 | 0.02773
Passenger Cars | CNG Bifuel ~ CNG | Large-SUV-Executive | Euro 5 |  | CH4 | Highway |  |  | 10 | 130 | 0 | 0 | 43.39 | 0 | 0 | 0 | 1000 | 0% | 0% | 80 | 0.04339
Passenger Cars | CNG Bifuel ~ CNG | Large-SUV-Executive | Euro 5 |  | SPN23 |  |  |  | 5 | 110 | 0 | 0 | 263156666666.667 | 0 | 0 | 0 | 1 | 0% | 0% | 80 | 263156666666.667
Passenger Cars | CNG Bifuel ~ Petrol | Large-SUV-Executive | Euro 5 |  | CO |  |  |  | 5 | 130 | 0.00044527 | -0.10208 | 6.8769 | 10.3838 | 0.001621 | -0.43756 | 30.3373 | 0% | 0% | 80 | 0.29619
Passenger Cars | CNG Bifuel ~ Petrol | Large-SUV-Executive | Euro 5 |  | NOx |  |  |  | 5 | 130 | -0.00031454 | 0.10306 | 0.23906 | -0.33928 | 0.034536 | 1.986 | 1.2638 | 0% | 0% | 80 | 0.016964
Passenger Cars | CNG Bifuel ~ Petrol | Large-SUV-Executive | Euro 5 |  | VOC |  |  |  | 5 | 130 | 3.8141e-06 | -0.00070737 | 0.045249 | 0.17307 | 6.9899e-05 | -0.047538 | 6.2121 | 0% | 0% | 80 | 0.0053333
Passenger Cars | CNG Bifuel ~ Petrol | Large-SUV-Executive | Euro 5 |  | PM Exhaust |  |  |  | 10 | 130 | 0 | 0 | 0.0005428 | 0 | 0 | 0 | 1 | 0% | 0% | 80 | 0.0005428
Passenger Cars | CNG Bifuel ~ Petrol | Large-SUV-Executive | Euro 5 |  | EC |  |  |  | 5 | 130 | 0.0050824 | -0.27204 | 17.9186 | 3.3753e-13 | 0.00083729 | 0.097126 | 3.7213 | 0% | 0% | 80 | 1.7022
Passenger Cars | CNG Bifuel ~ Petrol | Large-SUV-Executive | Euro 5 |  | CH4 | Urban Peak |  |  | 10 | 130 | 0 | 0 | 2.87 | 0 | 0 | 0 | 1000 | 0% | 0% | 80 | 0.00287
Passenger Cars | CNG Bifuel ~ Petrol | Large-SUV-Executive | Euro 5 |  | CH4 | Urban Off Peak |  |  | 10 | 130 | 0 | 0 | 2.87 | 0 | 0 | 0 | 1000 | 0% | 0% | 80 | 0.00287
Passenger Cars | CNG Bifuel ~ Petrol | Large-SUV-Executive | Euro 5 |  | CH4 | Rural |  |  | 10 | 130 | 0 | 0 | 2.69 | 0 | 0 | 0 | 1000 | 0% | 0% | 80 | 0.00269
Passenger Cars | CNG Bifuel ~ Petrol | Large-SUV-Executive | Euro 5 |  | CH4 | Highway |  |  | 10 | 130 | 0 | 0 | 5.08 | 0 | 0 | 0 | 1000 | 0% | 0% | 80 | 0.00508
Passenger Cars | CNG Bifuel ~ Petrol | Large-SUV-Executive | Euro 5 |  | SPN23 |  |  |  | 5 | 110 | 0 | 0 | 610133425501.938 | 0 | 0 | 0 | 1 | 0% | 0% | 80 | 610133425501.938
Passenger Cars | CNG Bifuel ~ CNG | Large-SUV-Executive | Euro 6 a/b/c |  | CO |  |  |  | 5 | 130 | 5.4967e-12 | -0.033418 | 5.1098 | -1.0437e-07 | 0.0018715 | -0.52883 | 37.5057 | 0% | 0% | 80 | 0.33947
Passenger Cars | CNG Bifuel ~ CNG | Large-SUV-Executive | Euro 6 a/b/c |  | NOx |  |  |  | 5 | 130 | 2.0045e-05 | -0.0044607 | 0.30015 | 3.4516e-10 | 3.1886e-13 | -4.1304e-11 | 3.7643 | 0% | 0% | 80 | 0.019016
Passenger Cars | CNG Bifuel ~ CNG | Large-SUV-Executive | Euro 6 a/b/c |  | VOC |  |  |  | 5 | 130 | 2.3705e-05 | -0.0009305 | 0.31642 | -1.4584e-12 | -8.5948e-15 | 1.3777e-12 | 6.6048 | 0% | 0% | 80 | 0.059607
Passenger Cars | CNG Bifuel ~ CNG | Large-SUV-Executive | Euro 6 a/b/c |  | PM Exhaust | Urban Peak |  |  | 10 | 130 | 0 | 0 | 0.00128 | 0 | 0 | 0 | 1 | 0% | 0% | 80 | 0.00128
Passenger Cars | CNG Bifuel ~ CNG | Large-SUV-Executive | Euro 6 a/b/c |  | PM Exhaust | Urban Off Peak |  |  | 10 | 130 | 0 | 0 | 0.00128 | 0 | 0 | 0 | 1 | 0% | 0% | 80 | 0.00128
Passenger Cars | CNG Bifuel ~ CNG | Large-SUV-Executive | Euro 6 a/b/c |  | PM Exhaust | Rural |  |  | 10 | 130 | 0 | 0 | 0.00128 | 0 | 0 | 0 | 1 | 0% | 0% | 80 | 0.00128
Passenger Cars | CNG Bifuel ~ CNG | Large-SUV-Executive | Euro 6 a/b/c |  | PM Exhaust | Highway |  |  | 10 | 130 | 0 | 0 | 0.00128 | 0 | 0 | 0 | 1 | 0% | 0% | 80 | 0.00128
Passenger Cars | CNG Bifuel ~ CNG | Large-SUV-Executive | Euro 6 a/b/c |  | EC |  |  |  | 5 | 130 | 0.00082259 | 0.034259 | 16.3565 | 6.9314e-12 | -0.00053107 | 0.14728 | 2.1501 | 0% | 0% | 80 | 2.3127
Passenger Cars | CNG Bifuel ~ CNG | Large-SUV-Executive | Euro 6 a/b/c |  | CH4 | Urban Peak |  |  | 10 | 130 | 0 | 0 | 57.3 | 0 | 0 | 0 | 1000 | 0% | 0% | 80 | 0.0573
Passenger Cars | CNG Bifuel ~ CNG | Large-SUV-Executive | Euro 6 a/b/c |  | CH4 | Urban Off Peak |  |  | 10 | 130 | 0 | 0 | 57.3 | 0 | 0 | 0 | 1000 | 0% | 0% | 80 | 0.0573
Passenger Cars | CNG Bifuel ~ CNG | Large-SUV-Executive | Euro 6 a/b/c |  | CH4 | Rural |  |  | 10 | 130 | 0 | 0 | 27.73 | 0 | 0 | 0 | 1000 | 0% | 0% | 80 | 0.02773
Passenger Cars | CNG Bifuel ~ CNG | Large-SUV-Executive | Euro 6 a/b/c |  | CH4 | Highway |  |  | 10 | 130 | 0 | 0 | 43.39 | 0 | 0 | 0 | 1000 | 0% | 0% | 80 | 0.04339
Passenger Cars | CNG Bifuel ~ CNG | Large-SUV-Executive | Euro 6 a/b/c |  | SPN23 |  |  |  | 5 | 110 | 0 | 0 | 263156666666.667 | 0 | 0 | 0 | 1 | 0% | 0% | 80 | 263156666666.667
Passenger Cars | CNG Bifuel ~ Petrol | Large-SUV-Executive | Euro 6 a/b/c |  | CO |  |  |  | 5 | 130 | 0.00085104 | -0.17993 | 11.2975 | 16.9022 | 0.0026428 | -0.71898 | 50.7937 | 0% | 0% | 80 | 0.25138
Passenger Cars | CNG Bifuel ~ Petrol | Large-SUV-Executive | Euro 6 a/b/c |  | NOx |  |  |  | 5 | 130 | -0.00031454 | 0.10306 | 0.23906 | -0.33928 | 0.034536 | 1.986 | 1.2638 | 0% | 0% | 80 | 0.016964
Passenger Cars | CNG Bifuel ~ Petrol | Large-SUV-Executive | Euro 6 a/b/c |  | VOC |  |  |  | 5 | 130 | 3.8141e-06 | -0.00070737 | 0.045249 | 0.17307 | 6.9899e-05 | -0.047538 | 6.2121 | 0% | 0% | 80 | 0.0053333
Passenger Cars | CNG Bifuel ~ Petrol | Large-SUV-Executive | Euro 6 a/b/c |  | PM Exhaust |  |  |  | 10 | 130 | 0 | 0 | 0.00029948 | 0 | 0 | 0 | 1 | 0% | 0% | 80 | 0.00029948
Passenger Cars | CNG Bifuel ~ Petrol | Large-SUV-Executive | Euro 6 a/b/c |  | EC |  |  |  | 5 | 130 | 0.0050824 | -0.27204 | 17.9186 | 3.3753e-13 | 0.00083729 | 0.097126 | 3.7213 | 0% | 0% | 80 | 1.7022
Passenger Cars | CNG Bifuel ~ Petrol | Large-SUV-Executive | Euro 6 a/b/c |  | CH4 | Urban Peak |  |  | 10 | 130 | 0 | 0 | 2.87 | 0 | 0 | 0 | 1000 | 0% | 0% | 80 | 0.00287
Passenger Cars | CNG Bifuel ~ Petrol | Large-SUV-Executive | Euro 6 a/b/c |  | CH4 | Urban Off Peak |  |  | 10 | 130 | 0 | 0 | 2.87 | 0 | 0 | 0 | 1000 | 0% | 0% | 80 | 0.00287
Passenger Cars | CNG Bifuel ~ Petrol | Large-SUV-Executive | Euro 6 a/b/c |  | CH4 | Rural |  |  | 10 | 130 | 0 | 0 | 2.69 | 0 | 0 | 0 | 1000 | 0% | 0% | 80 | 0.00269
Passenger Cars | CNG Bifuel ~ Petrol | Large-SUV-Executive | Euro 6 a/b/c |  | CH4 | Highway |  |  | 10 | 130 | 0 | 0 | 5.08 | 0 | 0 | 0 | 1000 | 0% | 0% | 80 | 0.00508
Passenger Cars | CNG Bifuel ~ Petrol | Large-SUV-Executive | Euro 6 a/b/c |  | SPN23 |  |  |  | 5 | 110 | 0 | 0 | 648000000000 | 0 | 0 | 0 | 1 | 0% | 0% | 80 | 648000000000
Passenger Cars | CNG Bifuel ~ CNG | Large-SUV-Executive | Euro 6 d-temp |  | CO |  |  |  | 5 | 130 | -4.6019e-06 | 0.00099538 | 0.011233 | 0 | 0 | 0 | 1 | 0% | 0% | 80 | 0.061411
Passenger Cars | CNG Bifuel ~ CNG | Large-SUV-Executive | Euro 6 d-temp |  | NOx |  |  |  | 5 | 130 | 9.1946e-05 | -0.026768 | 2.4577 | 0 | 0 | 0.81172 | 141.3365 | 0% | 0% | 80 | 0.0043857
Passenger Cars | CNG Bifuel ~ CNG | Large-SUV-Executive | Euro 6 d-temp |  | VOC |  |  |  | 5 | 130 | 0.0018424 | -0.22451 | 12.1808 | 0 | 0 | 8.7872 | 577.8395 | 0% | 0% | 80 | 0.0046935
Passenger Cars | CNG Bifuel ~ CNG | Large-SUV-Executive | Euro 6 d-temp |  | PM Exhaust | Urban Peak |  |  | 10 | 130 | 0 | 0 | 0.00128 | 0 | 0 | 0 | 1 | 0% | 0% | 80 | 0.00128
Passenger Cars | CNG Bifuel ~ CNG | Large-SUV-Executive | Euro 6 d-temp |  | PM Exhaust | Urban Off Peak |  |  | 10 | 130 | 0 | 0 | 0.00128 | 0 | 0 | 0 | 1 | 0% | 0% | 80 | 0.00128
Passenger Cars | CNG Bifuel ~ CNG | Large-SUV-Executive | Euro 6 d-temp |  | PM Exhaust | Rural |  |  | 10 | 130 | 0 | 0 | 0.00128 | 0 | 0 | 0 | 1 | 0% | 0% | 80 | 0.00128
Passenger Cars | CNG Bifuel ~ CNG | Large-SUV-Executive | Euro 6 d-temp |  | PM Exhaust | Highway |  |  | 10 | 130 | 0 | 0 | 0.00128 | 0 | 0 | 0 | 1 | 0% | 0% | 80 | 0.00128
Passenger Cars | CNG Bifuel ~ CNG | Large-SUV-Executive | Euro 6 d-temp |  | EC |  |  |  | 5 | 130 | 18.317 | -2201.8884 | 162350.429 | 0 | 0 | 488.9529 | 27166.3719 | 0% | 0% | 80 | 1.5604
Passenger Cars | CNG Bifuel ~ CNG | Large-SUV-Executive | Euro 6 d-temp |  | CH4 | Urban Peak |  |  | 10 | 130 | 0 | 0 | 6 | 0 | 0 | 0 | 1000 | 0% | 0% | 80 | 0.006
Passenger Cars | CNG Bifuel ~ CNG | Large-SUV-Executive | Euro 6 d-temp |  | CH4 | Urban Off Peak |  |  | 10 | 130 | 0 | 0 | 6 | 0 | 0 | 0 | 1000 | 0% | 0% | 80 | 0.006
Passenger Cars | CNG Bifuel ~ CNG | Large-SUV-Executive | Euro 6 d-temp |  | CH4 | Rural |  |  | 10 | 130 | 0 | 0 | 4.5 | 0 | 0 | 0 | 1000 | 0% | 0% | 80 | 0.0045
Passenger Cars | CNG Bifuel ~ CNG | Large-SUV-Executive | Euro 6 d-temp |  | CH4 | Highway |  |  | 10 | 130 | 0 | 0 | 5 | 0 | 0 | 0 | 1000 | 0% | 0% | 80 | 0.005
Passenger Cars | CNG Bifuel ~ CNG | Large-SUV-Executive | Euro 6 d-temp |  | SPN23 |  |  |  | 5 | 110 | 3543676.5061 | -566057953.6009 | 44428943155.9335 | 0 | 0 | 0 | 1 | 0% | 0% | 80 | 21823836506.5861
Passenger Cars | CNG Bifuel ~ Petrol | Large-SUV-Executive | Euro 6 d-temp |  | CO |  |  |  | 5 | 130 | 0.00085104 | -0.17993 | 11.2975 | 16.9022 | 0.0026428 | -0.71898 | 50.7937 | 0% | 0% | 80 | 0.25138
Passenger Cars | CNG Bifuel ~ Petrol | Large-SUV-Executive | Euro 6 d-temp |  | NOx |  |  |  | 5 | 130 | -0.00031454 | 0.10306 | 0.23906 | -0.33928 | 0.034536 | 1.986 | 1.2638 | 0% | 0% | 80 | 0.016964
Passenger Cars | CNG Bifuel ~ Petrol | Large-SUV-Executive | Euro 6 d-temp |  | VOC |  |  |  | 5 | 130 | 3.8141e-06 | -0.00070737 | 0.045249 | 0.17307 | 6.9899e-05 | -0.047538 | 6.2121 | 0% | 0% | 80 | 0.0053333
Passenger Cars | CNG Bifuel ~ Petrol | Large-SUV-Executive | Euro 6 d-temp |  | PM Exhaust |  |  |  | 10 | 130 | 0 | 0 | 0.00029948 | 0 | 0 | 0 | 1 | 0% | 0% | 80 | 0.00029948
Passenger Cars | CNG Bifuel ~ Petrol | Large-SUV-Executive | Euro 6 d-temp |  | EC |  |  |  | 5 | 130 | 0.0050824 | -0.27204 | 17.9186 | 3.3753e-13 | 0.00083729 | 0.097126 | 3.7213 | 0% | 0% | 80 | 1.7022
Passenger Cars | CNG Bifuel ~ Petrol | Large-SUV-Executive | Euro 6 d-temp |  | CH4 | Urban Peak |  |  | 10 | 130 | 0 | 0 | 2.87 | 0 | 0 | 0 | 1000 | 0% | 0% | 80 | 0.00287
Passenger Cars | CNG Bifuel ~ Petrol | Large-SUV-Executive | Euro 6 d-temp |  | CH4 | Urban Off Peak |  |  | 10 | 130 | 0 | 0 | 2.87 | 0 | 0 | 0 | 1000 | 0% | 0% | 80 | 0.00287
Passenger Cars | CNG Bifuel ~ Petrol | Large-SUV-Executive | Euro 6 d-temp |  | CH4 | Rural |  |  | 10 | 130 | 0 | 0 | 2.69 | 0 | 0 | 0 | 1000 | 0% | 0% | 80 | 0.00269
Passenger Cars | CNG Bifuel ~ Petrol | Large-SUV-Executive | Euro 6 d-temp |  | CH4 | Highway |  |  | 10 | 130 | 0 | 0 | 5.08 | 0 | 0 | 0 | 1000 | 0% | 0% | 80 | 0.00508
Passenger Cars | CNG Bifuel ~ Petrol | Large-SUV-Executive | Euro 6 d-temp |  | SPN23 |  |  |  | 5 | 110 | 0 | 0 | 648000000000 | 0 | 0 | 0 | 1 | 0% | 0% | 80 | 648000000000
Passenger Cars | CNG Bifuel ~ CNG | Large-SUV-Executive | Euro 6 d/e |  | CO |  |  |  | 5 | 130 | -4.6019e-06 | 0.00099538 | 0.011233 | 0 | 0 | 0 | 1 | 0% | 0% | 80 | 0.061411
Passenger Cars | CNG Bifuel ~ CNG | Large-SUV-Executive | Euro 6 d/e |  | NOx |  |  |  | 5 | 130 | 9.1946e-05 | -0.026768 | 2.4577 | 0 | 0 | 0.81172 | 141.3365 | 0% | 0% | 80 | 0.0043857
Passenger Cars | CNG Bifuel ~ CNG | Large-SUV-Executive | Euro 6 d/e |  | VOC |  |  |  | 5 | 130 | 0.0018424 | -0.22451 | 12.1808 | 0 | 0 | 8.7872 | 577.8395 | 0% | 0% | 80 | 0.0046935
Passenger Cars | CNG Bifuel ~ CNG | Large-SUV-Executive | Euro 6 d/e |  | PM Exhaust | Urban Peak |  |  | 10 | 130 | 0 | 0 | 0.00128 | 0 | 0 | 0 | 1 | 0% | 0% | 80 | 0.00128
Passenger Cars | CNG Bifuel ~ CNG | Large-SUV-Executive | Euro 6 d/e |  | PM Exhaust | Urban Off Peak |  |  | 10 | 130 | 0 | 0 | 0.00128 | 0 | 0 | 0 | 1 | 0% | 0% | 80 | 0.00128
Passenger Cars | CNG Bifuel ~ CNG | Large-SUV-Executive | Euro 6 d/e |  | PM Exhaust | Rural |  |  | 10 | 130 | 0 | 0 | 0.00128 | 0 | 0 | 0 | 1 | 0% | 0% | 80 | 0.00128
Passenger Cars | CNG Bifuel ~ CNG | Large-SUV-Executive | Euro 6 d/e |  | PM Exhaust | Highway |  |  | 10 | 130 | 0 | 0 | 0.00128 | 0 | 0 | 0 | 1 | 0% | 0% | 80 | 0.00128
Passenger Cars | CNG Bifuel ~ CNG | Large-SUV-Executive | Euro 6 d/e |  | EC |  |  |  | 5 | 130 | 18.317 | -2201.8884 | 162350.429 | 0 | 0 | 488.9529 | 27166.3719 | 0% | 0% | 80 | 1.5604
Passenger Cars | CNG Bifuel ~ CNG | Large-SUV-Executive | Euro 6 d/e |  | CH4 | Urban Peak |  |  | 10 | 130 | 0 | 0 | 6 | 0 | 0 | 0 | 1000 | 0% | 0% | 80 | 0.006
Passenger Cars | CNG Bifuel ~ CNG | Large-SUV-Executive | Euro 6 d/e |  | CH4 | Urban Off Peak |  |  | 10 | 130 | 0 | 0 | 6 | 0 | 0 | 0 | 1000 | 0% | 0% | 80 | 0.006
Passenger Cars | CNG Bifuel ~ CNG | Large-SUV-Executive | Euro 6 d/e |  | CH4 | Rural |  |  | 10 | 130 | 0 | 0 | 4.5 | 0 | 0 | 0 | 1000 | 0% | 0% | 80 | 0.0045
Passenger Cars | CNG Bifuel ~ CNG | Large-SUV-Executive | Euro 6 d/e |  | CH4 | Highway |  |  | 10 | 130 | 0 | 0 | 5 | 0 | 0 | 0 | 1000 | 0% | 0% | 80 | 0.005
Passenger Cars | CNG Bifuel ~ CNG | Large-SUV-Executive | Euro 6 d/e |  | SPN23 |  |  |  | 5 | 110 | 3543676.5061 | -566057953.6009 | 44428943155.9335 | 0 | 0 | 0 | 1 | 0% | 0% | 80 | 21823836506.5861
Passenger Cars | CNG Bifuel ~ Petrol | Large-SUV-Executive | Euro 6 d/e |  | CO |  |  |  | 5 | 130 | 0.00085104 | -0.17993 | 11.2975 | 16.9022 | 0.0026428 | -0.71898 | 50.7937 | 0% | 0% | 80 | 0.25138
Passenger Cars | CNG Bifuel ~ Petrol | Large-SUV-Executive | Euro 6 d/e |  | NOx |  |  |  | 5 | 130 | -0.00031454 | 0.10306 | 0.23906 | -0.33928 | 0.034536 | 1.986 | 1.2638 | 0% | 0% | 80 | 0.016964
Passenger Cars | CNG Bifuel ~ Petrol | Large-SUV-Executive | Euro 6 d/e |  | VOC |  |  |  | 5 | 130 | 3.8141e-06 | -0.00070737 | 0.045249 | 0.17307 | 6.9899e-05 | -0.047538 | 6.2121 | 0% | 0% | 80 | 0.0053333
Passenger Cars | CNG Bifuel ~ Petrol | Large-SUV-Executive | Euro 6 d/e |  | PM Exhaust |  |  |  | 10 | 130 | 0 | 0 | 0.00029948 | 0 | 0 | 0 | 1 | 0% | 0% | 80 | 0.00029948
Passenger Cars | CNG Bifuel ~ Petrol | Large-SUV-Executive | Euro 6 d/e |  | EC |  |  |  | 5 | 130 | 0.0050824 | -0.27204 | 17.9186 | 3.3753e-13 | 0.00083729 | 0.097126 | 3.7213 | 0% | 0% | 80 | 1.7022
Passenger Cars | CNG Bifuel ~ Petrol | Large-SUV-Executive | Euro 6 d/e |  | CH4 | Urban Peak |  |  | 10 | 130 | 0 | 0 | 2.87 | 0 | 0 | 0 | 1000 | 0% | 0% | 80 | 0.00287
Passenger Cars | CNG Bifuel ~ Petrol | Large-SUV-Executive | Euro 6 d/e |  | CH4 | Urban Off Peak |  |  | 10 | 130 | 0 | 0 | 2.87 | 0 | 0 | 0 | 1000 | 0% | 0% | 80 | 0.00287
Passenger Cars | CNG Bifuel ~ Petrol | Large-SUV-Executive | Euro 6 d/e |  | CH4 | Rural |  |  | 10 | 130 | 0 | 0 | 2.69 | 0 | 0 | 0 | 1000 | 0% | 0% | 80 | 0.00269
Passenger Cars | CNG Bifuel ~ Petrol | Large-SUV-Executive | Euro 6 d/e |  | CH4 | Highway |  |  | 10 | 130 | 0 | 0 | 5.08 | 0 | 0 | 0 | 1000 | 0% | 0% | 80 | 0.00508
Passenger Cars | CNG Bifuel ~ Petrol | Large-SUV-Executive | Euro 6 d/e |  | SPN23 |  |  |  | 5 | 110 | 0 | 0 | 648000000000 | 0 | 0 | 0 | 1 | 0% | 0% | 80 | 648000000000
Passenger Cars | CNG Bifuel ~ CNG | Large-SUV-Executive | Euro 7 |  | CO |  |  |  | 5 | 130 | -4.6019e-06 | 0.00099538 | 0.011233 | 0 | 0 | 0 | 1 | 0% | 0% | 80 | 0.061411
Passenger Cars | CNG Bifuel ~ CNG | Large-SUV-Executive | Euro 7 |  | NOx |  |  |  | 5 | 130 | 9.1946e-05 | -0.026768 | 2.4577 | 0 | 0 | 0.81172 | 141.3365 | 0% | 0% | 80 | 0.0043857
Passenger Cars | CNG Bifuel ~ CNG | Large-SUV-Executive | Euro 7 |  | VOC |  |  |  | 5 | 130 | 0.0018424 | -0.22451 | 12.1808 | 0 | 0 | 8.7872 | 577.8395 | 0% | 0% | 80 | 0.0046935
Passenger Cars | CNG Bifuel ~ CNG | Large-SUV-Executive | Euro 7 |  | PM Exhaust | Urban Peak |  |  | 10 | 130 | 0 | 0 | 0.00128 | 0 | 0 | 0 | 1 | 0% | 0% | 80 | 0.00128
Passenger Cars | CNG Bifuel ~ CNG | Large-SUV-Executive | Euro 7 |  | PM Exhaust | Urban Off Peak |  |  | 10 | 130 | 0 | 0 | 0.00128 | 0 | 0 | 0 | 1 | 0% | 0% | 80 | 0.00128
Passenger Cars | CNG Bifuel ~ CNG | Large-SUV-Executive | Euro 7 |  | PM Exhaust | Rural |  |  | 10 | 130 | 0 | 0 | 0.00128 | 0 | 0 | 0 | 1 | 0% | 0% | 80 | 0.00128
Passenger Cars | CNG Bifuel ~ CNG | Large-SUV-Executive | Euro 7 |  | PM Exhaust | Highway |  |  | 10 | 130 | 0 | 0 | 0.00128 | 0 | 0 | 0 | 1 | 0% | 0% | 80 | 0.00128
Passenger Cars | CNG Bifuel ~ CNG | Large-SUV-Executive | Euro 7 |  | EC |  |  |  | 5 | 130 | 18.317 | -2201.8884 | 162350.429 | 0 | 0 | 488.9529 | 27166.3719 | 0% | 0% | 80 | 1.5604
Passenger Cars | CNG Bifuel ~ CNG | Large-SUV-Executive | Euro 7 |  | CH4 | Urban Peak |  |  | 10 | 130 | 0 | 0 | 6 | 0 | 0 | 0 | 1000 | 0% | 0% | 80 | 0.006
Passenger Cars | CNG Bifuel ~ CNG | Large-SUV-Executive | Euro 7 |  | CH4 | Urban Off Peak |  |  | 10 | 130 | 0 | 0 | 6 | 0 | 0 | 0 | 1000 | 0% | 0% | 80 | 0.006
Passenger Cars | CNG Bifuel ~ CNG | Large-SUV-Executive | Euro 7 |  | CH4 | Rural |  |  | 10 | 130 | 0 | 0 | 4.5 | 0 | 0 | 0 | 1000 | 0% | 0% | 80 | 0.0045
Passenger Cars | CNG Bifuel ~ CNG | Large-SUV-Executive | Euro 7 |  | CH4 | Highway |  |  | 10 | 130 | 0 | 0 | 5 | 0 | 0 | 0 | 1000 | 0% | 0% | 80 | 0.005
Passenger Cars | CNG Bifuel ~ CNG | Large-SUV-Executive | Euro 7 |  | SPN23 |  |  |  | 5 | 110 | 3543676.5061 | -566057953.6009 | 44428943155.9335 | 0 | 0 | 0 | 1 | 0% | 0% | 80 | 21823836506.5861
Passenger Cars | CNG Bifuel ~ Petrol | Large-SUV-Executive | Euro 7 |  | CO |  |  |  | 5 | 130 | 0.00085104 | -0.17993 | 11.2975 | 16.9022 | 0.0026428 | -0.71898 | 50.7937 | 0% | 0% | 80 | 0.25138
Passenger Cars | CNG Bifuel ~ Petrol | Large-SUV-Executive | Euro 7 |  | NOx |  |  |  | 5 | 130 | -0.00031454 | 0.10306 | 0.23906 | -0.33928 | 0.034536 | 1.986 | 1.2638 | 0% | 0% | 80 | 0.016964
Passenger Cars | CNG Bifuel ~ Petrol | Large-SUV-Executive | Euro 7 |  | VOC |  |  |  | 5 | 130 | 3.8141e-06 | -0.00070737 | 0.045249 | 0.17307 | 6.9899e-05 | -0.047538 | 6.2121 | 0% | 0% | 80 | 0.0053333
Passenger Cars | CNG Bifuel ~ Petrol | Large-SUV-Executive | Euro 7 |  | PM Exhaust |  |  |  | 10 | 130 | 0 | 0 | 0.00029948 | 0 | 0 | 0 | 1 | 0% | 0% | 80 | 0.00029948
Passenger Cars | CNG Bifuel ~ Petrol | Large-SUV-Executive | Euro 7 |  | EC |  |  |  | 5 | 130 | 0.0050824 | -0.27204 | 17.9186 | 3.3753e-13 | 0.00083729 | 0.097126 | 3.7213 | 0% | 0% | 80 | 1.7022
Passenger Cars | CNG Bifuel ~ Petrol | Large-SUV-Executive | Euro 7 |  | CH4 | Urban Peak |  |  | 10 | 130 | 0 | 0 | 2.87 | 0 | 0 | 0 | 1000 | 0% | 0% | 80 | 0.00287
Passenger Cars | CNG Bifuel ~ Petrol | Large-SUV-Executive | Euro 7 |  | CH4 | Urban Off Peak |  |  | 10 | 130 | 0 | 0 | 2.87 | 0 | 0 | 0 | 1000 | 0% | 0% | 80 | 0.00287
Passenger Cars | CNG Bifuel ~ Petrol | Large-SUV-Executive | Euro 7 |  | CH4 | Rural |  |  | 10 | 130 | 0 | 0 | 2.69 | 0 | 0 | 0 | 1000 | 0% | 0% | 80 | 0.00269
Passenger Cars | CNG Bifuel ~ Petrol | Large-SUV-Executive | Euro 7 |  | CH4 | Highway |  |  | 10 | 130 | 0 | 0 | 5.08 | 0 | 0 | 0 | 1000 | 0% | 0% | 80 | 0.00508
Passenger Cars | CNG Bifuel ~ Petrol | Large-SUV-Executive | Euro 7 |  | SPN23 |  |  |  | 5 | 110 | 0 | 0 | 648000000000 | 0 | 0 | 0 | 1 | 0% | 0% | 80 | 648000000000
Passenger Cars | Battery electric | Mini | Euro 6 a/b/c |  | EC |  |  |  | 5 | 130 | 3635688.1019 | 156481167.6213 | 9870603965.4399 | 1638783153.2615 | -15905.9876 | 4431187.31 | 20232179.2117 | 99.62% | 0% | 80 | 0.62923
Passenger Cars | Battery electric | Mini | Euro 6 d-temp |  | EC |  |  |  | 5 | 130 | 3635688.1019 | 156481167.6213 | 9870603965.4399 | 1638783153.2615 | -15905.9876 | 4431187.31 | 20232179.2117 | 99.62% | 0% | 80 | 0.62923
Passenger Cars | Battery electric | Mini | Euro 6 d/e |  | EC |  |  |  | 5 | 130 | 3635688.1019 | 156481167.6213 | 9870603965.4399 | 1638783153.2615 | -15905.9876 | 4431187.31 | 20232179.2117 | 99.62% | 0% | 80 | 0.62923
Passenger Cars | Battery electric | Mini | Euro 7 |  | EC |  |  |  | 5 | 130 | 3635688.1019 | 156481167.6213 | 9870603965.4399 | 1638783153.2615 | -15905.9876 | 4431187.31 | 20232179.2117 | 99.62% | 0% | 80 | 0.62923
Passenger Cars | Battery electric | Small | Euro 6 a/b/c |  | EC |  |  |  | 5 | 130 | 3635688.1019 | 156481167.6213 | 9870603965.4399 | 1638783153.2615 | -15905.9876 | 4431187.31 | 20232179.2117 | 99.59% | 0% | 80 | 0.69174
Passenger Cars | Battery electric | Small | Euro 6 d-temp |  | EC |  |  |  | 5 | 130 | 3635688.1019 | 156481167.6213 | 9870603965.4399 | 1638783153.2615 | -15905.9876 | 4431187.31 | 20232179.2117 | 99.59% | 0% | 80 | 0.69174
Passenger Cars | Battery electric | Small | Euro 6 d/e |  | EC |  |  |  | 5 | 130 | 3635688.1019 | 156481167.6213 | 9870603965.4399 | 1638783153.2615 | -15905.9876 | 4431187.31 | 20232179.2117 | 99.59% | 0% | 80 | 0.69174
Passenger Cars | Battery electric | Small | Euro 7 |  | EC |  |  |  | 5 | 130 | 3635688.1019 | 156481167.6213 | 9870603965.4399 | 1638783153.2615 | -15905.9876 | 4431187.31 | 20232179.2117 | 99.59% | 0% | 80 | 0.69174
Passenger Cars | Battery electric | Medium | Euro 6 a/b/c |  | EC |  |  |  | 5 | 130 | 3635688.1019 | 156481167.6213 | 9870603965.4399 | 1638783153.2615 | -15905.9876 | 4431187.31 | 20232179.2117 | 99.58% | 0% | 80 | 0.70007
Passenger Cars | Battery electric | Medium | Euro 6 d-temp |  | EC |  |  |  | 5 | 130 | 3635688.1019 | 156481167.6213 | 9870603965.4399 | 1638783153.2615 | -15905.9876 | 4431187.31 | 20232179.2117 | 99.58% | 0% | 80 | 0.70007
Passenger Cars | Battery electric | Medium | Euro 6 d/e |  | EC |  |  |  | 5 | 130 | 3635688.1019 | 156481167.6213 | 9870603965.4399 | 1638783153.2615 | -15905.9876 | 4431187.31 | 20232179.2117 | 99.58% | 0% | 80 | 0.70007
Passenger Cars | Battery electric | Medium | Euro 7 |  | EC |  |  |  | 5 | 130 | 3635688.1019 | 156481167.6213 | 9870603965.4399 | 1638783153.2615 | -15905.9876 | 4431187.31 | 20232179.2117 | 99.58% | 0% | 80 | 0.70007
Passenger Cars | Battery electric | Large-SUV-Executive | Euro 6 a/b/c |  | EC |  |  |  | 5 | 130 | 3635688.1019 | 156481167.6213 | 9870603965.4399 | 1638783153.2615 | -15905.9876 | 4431187.31 | 20232179.2117 | 99.56% | 0% | 80 | 0.73758
Passenger Cars | Battery electric | Large-SUV-Executive | Euro 6 d-temp |  | EC |  |  |  | 5 | 130 | 3635688.1019 | 156481167.6213 | 9870603965.4399 | 1638783153.2615 | -15905.9876 | 4431187.31 | 20232179.2117 | 99.56% | 0% | 80 | 0.73758
Passenger Cars | Battery electric | Large-SUV-Executive | Euro 6 d/e |  | EC |  |  |  | 5 | 130 | 3635688.1019 | 156481167.6213 | 9870603965.4399 | 1638783153.2615 | -15905.9876 | 4431187.31 | 20232179.2117 | 99.56% | 0% | 80 | 0.73758
Passenger Cars | Battery electric | Large-SUV-Executive | Euro 7 |  | EC |  |  |  | 5 | 130 | 3635688.1019 | 156481167.6213 | 9870603965.4399 | 1638783153.2615 | -15905.9876 | 4431187.31 | 20232179.2117 | 99.56% | 0% | 80 | 0.73758
Light Commercial Vehicles | Petrol | N1-I | Conventional |  | CO |  |  |  | 10 | 130 | 0.0108 | -1.2248 | 50.2774 | 2.0015e-12 | -1.2745e-17 | 5.1409e-16 | 5.3226 | 0% | 0% | 80 | 4.022
Light Commercial Vehicles | Petrol | N1-I | Conventional |  | NOx |  |  |  | 10 | 130 | 0.018885 | 2.2776 | 0.63865 | -53.5802 | 0.0064663 | 1.6414 | 29.9126 | 0% | 0% | 80 | 1.4957
Light Commercial Vehicles | Petrol | N1-I | Conventional |  | VOC |  |  |  | 10 | 130 | 0.00020716 | -0.03348 | 1.6908 | 3.0858e-13 | -2.9106e-17 | 6.8204e-17 | 2.0925 | 0% | 0% | 80 | 0.1616
Light Commercial Vehicles | Petrol | N1-I | Conventional |  | PM Exhaust | Urban Peak |  |  | 10 | 130 | 0 | 0 | 0.00322 | 0 | 0 | 0 | 1 | 0% | 0% | 80 | 0.00322
Light Commercial Vehicles | Petrol | N1-I | Conventional |  | PM Exhaust | Urban Off Peak |  |  | 10 | 130 | 0 | 0 | 0.00322 | 0 | 0 | 0 | 1 | 0% | 0% | 80 | 0.00322
Light Commercial Vehicles | Petrol | N1-I | Conventional |  | PM Exhaust | Rural |  |  | 10 | 130 | 0 | 0 | 0.00184 | 0 | 0 | 0 | 1 | 0% | 0% | 80 | 0.00184
Light Commercial Vehicles | Petrol | N1-I | Conventional |  | PM Exhaust | Highway |  |  | 10 | 130 | 0 | 0 | 0.0019 | 0 | 0 | 0 | 1 | 0% | 0% | 80 | 0.0019
Light Commercial Vehicles | Petrol | N1-I | Conventional |  | EC |  |  |  | 10 | 130 | 0.053167 | -6.2661 | 346.8535 | 7.5956e-09 | 1.2736e-14 | -6.0181e-12 | 72.2968 | 0% | 0% | 80 | 2.5704
Light Commercial Vehicles | Petrol | N1-I | Conventional |  | CH4 | Urban Peak |  |  | 10 | 130 | 0 | 0 | 131 | 0 | 0 | 0 | 1000 | 0% | 0% | 80 | 0.131
Light Commercial Vehicles | Petrol | N1-I | Conventional |  | CH4 | Urban Off Peak |  |  | 10 | 130 | 0 | 0 | 131 | 0 | 0 | 0 | 1000 | 0% | 0% | 80 | 0.131
Light Commercial Vehicles | Petrol | N1-I | Conventional |  | CH4 | Rural |  |  | 10 | 130 | 0 | 0 | 86 | 0 | 0 | 0 | 1000 | 0% | 0% | 80 | 0.086
Light Commercial Vehicles | Petrol | N1-I | Conventional |  | CH4 | Highway |  |  | 10 | 130 | 0 | 0 | 41 | 0 | 0 | 0 | 1000 | 0% | 0% | 80 | 0.041
Light Commercial Vehicles | Petrol | N1-I | Conventional |  | SPN23 | Urban Peak |  |  | 5 | 110 | 0 | 0 | 8760000000000 | 0 | 0 | 0 | 1 | 0% | 0% | 80 | 8760000000000
Light Commercial Vehicles | Petrol | N1-I | Conventional |  | SPN23 | Urban Off Peak |  |  | 5 | 110 | 0 | 0 | 8760000000000 | 0 | 0 | 0 | 1 | 0% | 0% | 80 | 8760000000000
Light Commercial Vehicles | Petrol | N1-I | Conventional |  | SPN23 | Rural |  |  | 5 | 110 | 0 | 0 | 3110000000000 | 0 | 0 | 0 | 1 | 0% | 0% | 80 | 3110000000000
Light Commercial Vehicles | Petrol | N1-I | Conventional |  | SPN23 | Highway |  |  | 5 | 110 | 0 | 0 | 18100000000000 | 0 | 0 | 0 | 1 | 0% | 0% | 80 | 18100000000000
Light Commercial Vehicles | Petrol | N1-I | Euro 1 |  | CO |  |  |  | 5 | 130 | 0.00052771 | -0.07912 | 8.6937 | 3.4354e-12 | -0.00073817 | 0.10031 | 0.77948 | 0% | 0% | 80 | 1.4073
Light Commercial Vehicles | Petrol | N1-I | Euro 1 |  | NOx |  |  |  | 5 | 130 | 0.00054494 | -0.058221 | 3.0551 | -3.2456e-12 | -6.5353e-16 | 7.6218e-14 | 5.8221 | 0% | 0% | 80 | 0.32378
Light Commercial Vehicles | Petrol | N1-I | Euro 1 |  | VOC |  |  |  | 5 | 130 | 8.2459e-18 | -0.0092503 | 1.8438 | 1.8927e-13 | -0.0017353 | 0.24307 | 1.3664 | 0% | 0% | 80 | 0.11372
Light Commercial Vehicles | Petrol | N1-I | Euro 1 |  | PM Exhaust | Urban Peak |  |  | 10 | 130 | 0 | 0 | 0.00322 | 0 | 0 | 0 | 1 | 0% | 0% | 80 | 0.00322
Light Commercial Vehicles | Petrol | N1-I | Euro 1 |  | PM Exhaust | Urban Off Peak |  |  | 10 | 130 | 0 | 0 | 0.00322 | 0 | 0 | 0 | 1 | 0% | 0% | 80 | 0.00322
Light Commercial Vehicles | Petrol | N1-I | Euro 1 |  | PM Exhaust | Rural |  |  | 10 | 130 | 0 | 0 | 0.00184 | 0 | 0 | 0 | 1 | 0% | 0% | 80 | 0.00184
Light Commercial Vehicles | Petrol | N1-I | Euro 1 |  | PM Exhaust | Highway |  |  | 10 | 130 | 0 | 0 | 0.0019 | 0 | 0 | 0 | 1 | 0% | 0% | 80 | 0.0019
Light Commercial Vehicles | Petrol | N1-I | Euro 1 |  | EC |  |  |  | 5 | 130 | 6.5068e-13 | 0.0047779 | 2.7529 | 3.7108e-09 | -0.0001696 | 0.028119 | 0.31523 | 0% | 0% | 80 | 2.1193
Light Commercial Vehicles | Petrol | N1-I | Euro 1 |  | CH4 | Urban Peak |  |  | 10 | 130 | 0 | 0 | 26 | 0 | 0 | 0 | 1000 | 0% | 0% | 80 | 0.026
Light Commercial Vehicles | Petrol | N1-I | Euro 1 |  | CH4 | Urban Off Peak |  |  | 10 | 130 | 0 | 0 | 26 | 0 | 0 | 0 | 1000 | 0% | 0% | 80 | 0.026
Light Commercial Vehicles | Petrol | N1-I | Euro 1 |  | CH4 | Rural |  |  | 10 | 130 | 0 | 0 | 16 | 0 | 0 | 0 | 1000 | 0% | 0% | 80 | 0.016
Light Commercial Vehicles | Petrol | N1-I | Euro 1 |  | CH4 | Highway |  |  | 10 | 130 | 0 | 0 | 14 | 0 | 0 | 0 | 1000 | 0% | 0% | 80 | 0.014
Light Commercial Vehicles | Petrol | N1-I | Euro 1 |  | SPN23 | Urban Peak |  |  | 5 | 110 | 0 | 0 | 8760000000000 | 0 | 0 | 0 | 1 | 0% | 0% | 80 | 8760000000000
Light Commercial Vehicles | Petrol | N1-I | Euro 1 |  | SPN23 | Urban Off Peak |  |  | 5 | 110 | 0 | 0 | 8760000000000 | 0 | 0 | 0 | 1 | 0% | 0% | 80 | 8760000000000
Light Commercial Vehicles | Petrol | N1-I | Euro 1 |  | SPN23 | Rural |  |  | 5 | 110 | 0 | 0 | 3110000000000 | 0 | 0 | 0 | 1 | 0% | 0% | 80 | 3110000000000
Light Commercial Vehicles | Petrol | N1-I | Euro 1 |  | SPN23 | Highway |  |  | 5 | 110 | 0 | 0 | 18100000000000 | 0 | 0 | 0 | 1 | 0% | 0% | 80 | 18100000000000
Light Commercial Vehicles | Petrol | N1-I | Euro 2 |  | CO |  |  |  | 5 | 130 | -6.4949e-06 | 0.005878 | 2.3399 | 7.4284e-13 | -0.00097424 | 0.13528 | 0.03866 | 0% | 0% | 80 | 0.5985
Light Commercial Vehicles | Petrol | N1-I | Euro 2 |  | NOx |  |  |  | 5 | 130 | 0.00038309 | -0.029202 | 0.95286 | -3.4915e-10 | 0.0014887 | -0.078634 | 3.3604 | 0% | 0% | 80 | 0.16196
Light Commercial Vehicles | Petrol | N1-I | Euro 2 |  | VOC |  |  |  | 5 | 130 | 2.7179e-12 | -0.0072449 | 2.0478 | 0.9047 | -0.0051295 | 0.82648 | 0.36556 | 0% | 0% | 80 | 0.043962
Light Commercial Vehicles | Petrol | N1-I | Euro 2 |  | PM Exhaust | Urban Peak |  |  | 10 | 130 | 0 | 0 | 0.00322 | 0 | 0 | 0 | 1 | 0% | 0% | 80 | 0.00322
Light Commercial Vehicles | Petrol | N1-I | Euro 2 |  | PM Exhaust | Urban Off Peak |  |  | 10 | 130 | 0 | 0 | 0.00322 | 0 | 0 | 0 | 1 | 0% | 0% | 80 | 0.00322
Light Commercial Vehicles | Petrol | N1-I | Euro 2 |  | PM Exhaust | Rural |  |  | 10 | 130 | 0 | 0 | 0.00184 | 0 | 0 | 0 | 1 | 0% | 0% | 80 | 0.00184
Light Commercial Vehicles | Petrol | N1-I | Euro 2 |  | PM Exhaust | Highway |  |  | 10 | 130 | 0 | 0 | 0.0019 | 0 | 0 | 0 | 1 | 0% | 0% | 80 | 0.0019
Light Commercial Vehicles | Petrol | N1-I | Euro 2 |  | EC |  |  |  | 5 | 130 | 3.7878e-05 | 0.024121 | 3.0691 | 9.6824e-11 | -0.00018418 | 0.043827 | 0.20218 | 0% | 0% | 80 | 2.072
Light Commercial Vehicles | Petrol | N1-I | Euro 2 |  | CH4 | Urban Peak |  |  | 10 | 130 | 0 | 0 | 17 | 0 | 0 | 0 | 1000 | 0% | 0% | 80 | 0.017
Light Commercial Vehicles | Petrol | N1-I | Euro 2 |  | CH4 | Urban Off Peak |  |  | 10 | 130 | 0 | 0 | 17 | 0 | 0 | 0 | 1000 | 0% | 0% | 80 | 0.017
Light Commercial Vehicles | Petrol | N1-I | Euro 2 |  | CH4 | Rural |  |  | 10 | 130 | 0 | 0 | 13 | 0 | 0 | 0 | 1000 | 0% | 0% | 80 | 0.013
Light Commercial Vehicles | Petrol | N1-I | Euro 2 |  | CH4 | Highway |  |  | 10 | 130 | 0 | 0 | 11 | 0 | 0 | 0 | 1000 | 0% | 0% | 80 | 0.011
Light Commercial Vehicles | Petrol | N1-I | Euro 2 |  | SPN23 | Urban Peak |  |  | 5 | 110 | 0 | 0 | 6160000000000 | 0 | 0 | 0 | 1 | 0% | 0% | 80 | 6160000000000
Light Commercial Vehicles | Petrol | N1-I | Euro 2 |  | SPN23 | Urban Off Peak |  |  | 5 | 110 | 0 | 0 | 6160000000000 | 0 | 0 | 0 | 1 | 0% | 0% | 80 | 6160000000000
Light Commercial Vehicles | Petrol | N1-I | Euro 2 |  | SPN23 | Rural |  |  | 5 | 110 | 0 | 0 | 2670000000000 | 0 | 0 | 0 | 1 | 0% | 0% | 80 | 2670000000000
Light Commercial Vehicles | Petrol | N1-I | Euro 2 |  | SPN23 | Highway |  |  | 5 | 110 | 0 | 0 | 11800000000000 | 0 | 0 | 0 | 1 | 0% | 0% | 80 | 11800000000000
Light Commercial Vehicles | Petrol | N1-I | Euro 3 | PFI | CO |  |  |  | 5 | 130 | 7.2206e-14 | 6.7533 | 42.3272 | 3.2267e-07 | -0.14657 | 20.9003 | 0.59029 | 0% | 0% | 80 | 0.79313
Light Commercial Vehicles | Petrol | N1-I | Euro 3 | PFI | NOx |  |  |  | 5 | 130 | 1.8325e-05 | -0.0041814 | 0.26084 | 6.5621e-12 | 0.00011141 | -0.034237 | 2.8063 | 0% | 0% | 80 | 0.055889
Light Commercial Vehicles | Petrol | N1-I | Euro 3 | PFI | VOC |  |  |  | 5 | 130 | 0.00018248 | -0.016058 | 0.81313 | -4.5244e-11 | -0.0027445 | 0.53319 | 14.5983 | 0% | 0% | 80 | 0.017545
Light Commercial Vehicles | Petrol | N1-I | Euro 3 | PFI | PM Exhaust | Urban Peak |  |  | 10 | 130 | 0 | 0 | 0.00128 | 0 | 0 | 0 | 1 | 0% | 0% | 80 | 0.00128
Light Commercial Vehicles | Petrol | N1-I | Euro 3 | PFI | PM Exhaust | Urban Off Peak |  |  | 10 | 130 | 0 | 0 | 0.00128 | 0 | 0 | 0 | 1 | 0% | 0% | 80 | 0.00128
Light Commercial Vehicles | Petrol | N1-I | Euro 3 | PFI | PM Exhaust | Rural |  |  | 10 | 130 | 0 | 0 | 0.000836 | 0 | 0 | 0 | 1 | 0% | 0% | 80 | 0.000836
Light Commercial Vehicles | Petrol | N1-I | Euro 3 | PFI | PM Exhaust | Highway |  |  | 10 | 130 | 0 | 0 | 0.00119 | 0 | 0 | 0 | 1 | 0% | 0% | 80 | 0.00119
Light Commercial Vehicles | Petrol | N1-I | Euro 3 | PFI | EC |  |  |  | 5 | 130 | 0.00012478 | 0.0032778 | 2.8065 | 3.1998e-09 | -0.00012436 | 0.028357 | 0.29539 | 0% | 0% | 80 | 2.1873
Light Commercial Vehicles | Petrol | N1-I | Euro 3 | PFI | CH4 | Urban Peak |  |  | 10 | 130 | 0 | 0 | 3 | 0 | 0 | 0 | 1000 | 0% | 0% | 80 | 0.003
Light Commercial Vehicles | Petrol | N1-I | Euro 3 | PFI | CH4 | Urban Off Peak |  |  | 10 | 130 | 0 | 0 | 3 | 0 | 0 | 0 | 1000 | 0% | 0% | 80 | 0.003
Light Commercial Vehicles | Petrol | N1-I | Euro 3 | PFI | CH4 | Rural |  |  | 10 | 130 | 0 | 0 | 2 | 0 | 0 | 0 | 1000 | 0% | 0% | 80 | 0.002
Light Commercial Vehicles | Petrol | N1-I | Euro 3 | PFI | CH4 | Highway |  |  | 10 | 130 | 0 | 0 | 4 | 0 | 0 | 0 | 1000 | 0% | 0% | 80 | 0.004
Light Commercial Vehicles | Petrol | N1-I | Euro 3 | PFI | SPN23 | Urban Peak |  |  | 5 | 110 | 0 | 0 | 3070000000000 | 0 | 0 | 0 | 1 | 0% | 0% | 80 | 3070000000000
Light Commercial Vehicles | Petrol | N1-I | Euro 3 | PFI | SPN23 | Urban Off Peak |  |  | 5 | 110 | 0 | 0 | 3070000000000 | 0 | 0 | 0 | 1 | 0% | 0% | 80 | 3070000000000
Light Commercial Vehicles | Petrol | N1-I | Euro 3 | PFI | SPN23 | Rural |  |  | 5 | 110 | 0 | 0 | 2230000000000 | 0 | 0 | 0 | 1 | 0% | 0% | 80 | 2230000000000
Light Commercial Vehicles | Petrol | N1-I | Euro 3 | PFI | SPN23 | Highway |  |  | 5 | 110 | 0 | 0 | 5600000000000 | 0 | 0 | 0 | 1 | 0% | 0% | 80 | 5600000000000
Light Commercial Vehicles | Petrol | N1-I | Euro 4 | PFI | CO |  |  |  | 5 | 130 | 5.4967e-12 | -0.033418 | 5.1098 | -1.0437e-07 | 0.0018715 | -0.52883 | 37.5057 | 0% | 0% | 80 | 0.33947
Light Commercial Vehicles | Petrol | N1-I | Euro 4 | PFI | NOx |  |  |  | 5 | 130 | 3.8557e-05 | -0.0085802 | 0.57735 | 1.3065e-12 | 2.7018e-17 | -1.3077e-13 | 5.4305 | 0% | 0% | 80 | 0.025355
Light Commercial Vehicles | Petrol | N1-I | Euro 4 | PFI | VOC |  |  |  | 5 | 130 | 3.5491e-06 | -0.00013932 | 0.047375 | -9.0977e-14 | -6.4418e-15 | 7.7263e-13 | 4.0149 | 0% | 0% | 80 | 0.014682
Light Commercial Vehicles | Petrol | N1-I | Euro 4 | PFI | PM Exhaust | Urban Peak |  |  | 10 | 130 | 0 | 0 | 0.00128 | 0 | 0 | 0 | 1 | 0% | 0% | 80 | 0.00128
Light Commercial Vehicles | Petrol | N1-I | Euro 4 | PFI | PM Exhaust | Urban Off Peak |  |  | 10 | 130 | 0 | 0 | 0.00128 | 0 | 0 | 0 | 1 | 0% | 0% | 80 | 0.00128
Light Commercial Vehicles | Petrol | N1-I | Euro 4 | PFI | PM Exhaust | Rural |  |  | 10 | 130 | 0 | 0 | 0.000836 | 0 | 0 | 0 | 1 | 0% | 0% | 80 | 0.000836
Light Commercial Vehicles | Petrol | N1-I | Euro 4 | PFI | PM Exhaust | Highway |  |  | 10 | 130 | 0 | 0 | 0.00119 | 0 | 0 | 0 | 1 | 0% | 0% | 80 | 0.00119
Light Commercial Vehicles | Petrol | N1-I | Euro 4 | PFI | EC |  |  |  | 5 | 130 | 0.00013172 | 0.005486 | 2.6192 | 1.7277e-09 | -8.5042e-05 | 0.023584 | 0.3443 | 21.67% | 0% | 80 | 1.8115 | Y
Light Commercial Vehicles | Petrol | N1-I | Euro 4 | PFI | CH4 | Urban Peak |  |  | 10 | 130 | 0 | 0 | 2.87 | 0 | 0 | 0 | 1000 | 0% | 0% | 80 | 0.00287
Light Commercial Vehicles | Petrol | N1-I | Euro 4 | PFI | CH4 | Urban Off Peak |  |  | 10 | 130 | 0 | 0 | 2.87 | 0 | 0 | 0 | 1000 | 0% | 0% | 80 | 0.00287
Light Commercial Vehicles | Petrol | N1-I | Euro 4 | PFI | CH4 | Rural |  |  | 10 | 130 | 0 | 0 | 2.69 | 0 | 0 | 0 | 1000 | 0% | 0% | 80 | 0.00269
Light Commercial Vehicles | Petrol | N1-I | Euro 4 | PFI | CH4 | Highway |  |  | 10 | 130 | 0 | 0 | 5.08 | 0 | 0 | 0 | 1000 | 0% | 0% | 80 | 0.00508
Light Commercial Vehicles | Petrol | N1-I | Euro 4 | PFI | SPN23 | Urban Peak |  |  | 5 | 110 | 0 | 0 | 900000000000 | 0 | 0 | 0 | 1 | 0% | 0% | 80 | 900000000000
Light Commercial Vehicles | Petrol | N1-I | Euro 4 | PFI | SPN23 | Urban Off Peak |  |  | 5 | 110 | 0 | 0 | 900000000000 | 0 | 0 | 0 | 1 | 0% | 0% | 80 | 900000000000
Light Commercial Vehicles | Petrol | N1-I | Euro 4 | PFI | SPN23 | Rural |  |  | 5 | 110 | 0 | 0 | 790000000000 | 0 | 0 | 0 | 1 | 0% | 0% | 80 | 790000000000
Light Commercial Vehicles | Petrol | N1-I | Euro 4 | PFI | SPN23 | Highway |  |  | 5 | 110 | 0 | 0 | 840000000000 | 0 | 0 | 0 | 1 | 0% | 0% | 80 | 840000000000
Light Commercial Vehicles | Petrol | N1-I | Euro 5 | PFI | CO |  |  |  | 5 | 130 | 0.00044527 | -0.10208 | 6.8769 | 10.3838 | 0.001621 | -0.43756 | 30.3373 | 0% | 0% | 80 | 0.29619
Light Commercial Vehicles | Petrol | N1-I | Euro 5 | PFI | NOx |  |  |  | 5 | 130 | -0.00031454 | 0.10306 | 0.23906 | -0.33928 | 0.034536 | 1.986 | 1.2638 | 0% | 0% | 80 | 0.016964
Light Commercial Vehicles | Petrol | N1-I | Euro 5 | PFI | VOC |  |  |  | 5 | 130 | 3.8141e-06 | -0.00070737 | 0.045249 | 0.17307 | 6.9899e-05 | -0.047538 | 6.2121 | 0% | 0% | 80 | 0.0053333
Light Commercial Vehicles | Petrol | N1-I | Euro 5 | PFI | PM Exhaust |  |  |  | 10 | 130 | 0 | 0 | 0.00054 | 0 | 0 | 0 | 1 | 0% | 0% | 80 | 0.00054
Light Commercial Vehicles | Petrol | N1-I | Euro 5 | PFI | EC |  |  |  | 5 | 130 | 0.00013172 | 0.005486 | 2.6192 | 1.7277e-09 | -8.5042e-05 | 0.023584 | 0.3443 | 21.67% | 0% | 80 | 1.8115 | Y
Light Commercial Vehicles | Petrol | N1-I | Euro 5 | PFI | CH4 | Urban Peak |  |  | 10 | 130 | 0 | 0 | 2.87 | 0 | 0 | 0 | 1000 | 0% | 0% | 80 | 0.00287
Light Commercial Vehicles | Petrol | N1-I | Euro 5 | PFI | CH4 | Urban Off Peak |  |  | 10 | 130 | 0 | 0 | 2.87 | 0 | 0 | 0 | 1000 | 0% | 0% | 80 | 0.00287
Light Commercial Vehicles | Petrol | N1-I | Euro 5 | PFI | CH4 | Rural |  |  | 10 | 130 | 0 | 0 | 2.69 | 0 | 0 | 0 | 1000 | 0% | 0% | 80 | 0.00269
Light Commercial Vehicles | Petrol | N1-I | Euro 5 | PFI | CH4 | Highway |  |  | 10 | 130 | 0 | 0 | 5.08 | 0 | 0 | 0 | 1000 | 0% | 0% | 80 | 0.00508
Light Commercial Vehicles | Petrol | N1-I | Euro 5 | PFI | SPN23 |  |  |  | 5 | 110 | 0 | 0 | 610133425501.938 | 0 | 0 | 0 | 1 | 0% | 0% | 80 | 610133425501.938
Light Commercial Vehicles | Petrol | N1-I | Euro 6 a/b/c | GDI | CO |  |  |  | 5 | 130 | 0.00085104 | -0.17993 | 11.2975 | 16.9022 | 0.0026428 | -0.71898 | 50.7937 | 0% | 0% | 80 | 0.25138
Light Commercial Vehicles | Petrol | N1-I | Euro 6 a/b/c | GDI | NOx |  |  |  | 5 | 130 | -0.00031454 | 0.10306 | 0.23906 | -0.33928 | 0.034536 | 1.986 | 1.2638 | 0% | 0% | 80 | 0.016964
Light Commercial Vehicles | Petrol | N1-I | Euro 6 a/b/c | GDI | VOC |  |  |  | 5 | 130 | 3.8141e-06 | -0.00070737 | 0.045249 | 0.17307 | 6.9899e-05 | -0.047538 | 6.2121 | 0% | 0% | 80 | 0.0053333
Light Commercial Vehicles | Petrol | N1-I | Euro 6 a/b/c | GDI | PM Exhaust |  |  |  | 10 | 130 | 0 | 0 | 0.0004 | 0 | 0 | 0 | 1 | 0% | 0% | 80 | 0.0004
Light Commercial Vehicles | Petrol | N1-I | Euro 6 a/b/c | GDI | EC |  |  |  | 5 | 130 | 0.00013172 | 0.005486 | 2.6192 | 1.7277e-09 | -8.5042e-05 | 0.023584 | 0.3443 | 21.67% | 0% | 80 | 1.8115 | Y
Light Commercial Vehicles | Petrol | N1-I | Euro 6 a/b/c | GDI | CH4 | Urban Peak |  |  | 10 | 130 | 0 | 0 | 2.87 | 0 | 0 | 0 | 1000 | 0% | 0% | 80 | 0.00287
Light Commercial Vehicles | Petrol | N1-I | Euro 6 a/b/c | GDI | CH4 | Urban Off Peak |  |  | 10 | 130 | 0 | 0 | 2.87 | 0 | 0 | 0 | 1000 | 0% | 0% | 80 | 0.00287
Light Commercial Vehicles | Petrol | N1-I | Euro 6 a/b/c | GDI | CH4 | Rural |  |  | 10 | 130 | 0 | 0 | 2.69 | 0 | 0 | 0 | 1000 | 0% | 0% | 80 | 0.00269
Light Commercial Vehicles | Petrol | N1-I | Euro 6 a/b/c | GDI | CH4 | Highway |  |  | 10 | 130 | 0 | 0 | 5.08 | 0 | 0 | 0 | 1000 | 0% | 0% | 80 | 0.00508
Light Commercial Vehicles | Petrol | N1-I | Euro 6 a/b/c | GDI | SPN23 |  |  |  | 5 | 110 | 0 | 0 | 812333333333.333 | 0 | 0 | 0 | 1 | 0% | 0% | 80 | 812333333333.333
Light Commercial Vehicles | Petrol | N1-I | Euro 6 a/b/c | PFI | CO |  |  |  | 5 | 130 | 0.00085104 | -0.17993 | 11.2975 | 16.9022 | 0.0026428 | -0.71898 | 50.7937 | 0% | 0% | 80 | 0.25138
Light Commercial Vehicles | Petrol | N1-I | Euro 6 a/b/c | PFI | NOx |  |  |  | 5 | 130 | -0.00031454 | 0.10306 | 0.23906 | -0.33928 | 0.034536 | 1.986 | 1.2638 | 0% | 0% | 80 | 0.016964
Light Commercial Vehicles | Petrol | N1-I | Euro 6 a/b/c | PFI | VOC |  |  |  | 5 | 130 | 3.8141e-06 | -0.00070737 | 0.045249 | 0.17307 | 6.9899e-05 | -0.047538 | 6.2121 | 0% | 0% | 80 | 0.0053333
Light Commercial Vehicles | Petrol | N1-I | Euro 6 a/b/c | PFI | PM Exhaust |  |  |  | 10 | 130 | 0 | 0 | 0.0003 | 0 | 0 | 0 | 1 | 0% | 0% | 80 | 0.0003
Light Commercial Vehicles | Petrol | N1-I | Euro 6 a/b/c | PFI | EC |  |  |  | 5 | 130 | 0.00013172 | 0.005486 | 2.6192 | 1.7277e-09 | -8.5042e-05 | 0.023584 | 0.3443 | 21.67% | 0% | 80 | 1.8115 | Y
Light Commercial Vehicles | Petrol | N1-I | Euro 6 a/b/c | PFI | CH4 | Urban Peak |  |  | 10 | 130 | 0 | 0 | 2.87 | 0 | 0 | 0 | 1000 | 0% | 0% | 80 | 0.00287
Light Commercial Vehicles | Petrol | N1-I | Euro 6 a/b/c | PFI | CH4 | Urban Off Peak |  |  | 10 | 130 | 0 | 0 | 2.87 | 0 | 0 | 0 | 1000 | 0% | 0% | 80 | 0.00287
Light Commercial Vehicles | Petrol | N1-I | Euro 6 a/b/c | PFI | CH4 | Rural |  |  | 10 | 130 | 0 | 0 | 2.69 | 0 | 0 | 0 | 1000 | 0% | 0% | 80 | 0.00269
Light Commercial Vehicles | Petrol | N1-I | Euro 6 a/b/c | PFI | CH4 | Highway |  |  | 10 | 130 | 0 | 0 | 5.08 | 0 | 0 | 0 | 1000 | 0% | 0% | 80 | 0.00508
Light Commercial Vehicles | Petrol | N1-I | Euro 6 a/b/c | PFI | SPN23 |  |  |  | 5 | 110 | 0 | 0 | 648000000000 | 0 | 0 | 0 | 1 | 0% | 0% | 80 | 648000000000
Light Commercial Vehicles | Petrol | N1-I | Euro 6 d-temp | GDI | CO |  |  |  | 5 | 130 | 0.00085104 | -0.17993 | 11.2975 | 16.9022 | 0.0026428 | -0.71898 | 50.7937 | 0% | 0% | 80 | 0.25138
Light Commercial Vehicles | Petrol | N1-I | Euro 6 d-temp | GDI | NOx |  |  |  | 5 | 130 | -0.00031454 | 0.10306 | 0.23906 | -0.33928 | 0.034536 | 1.986 | 1.2638 | 0% | 0% | 80 | 0.016964
Light Commercial Vehicles | Petrol | N1-I | Euro 6 d-temp | GDI | VOC |  |  |  | 5 | 130 | 3.8141e-06 | -0.00070737 | 0.045249 | 0.17307 | 6.9899e-05 | -0.047538 | 6.2121 | 0% | 0% | 80 | 0.0053333
Light Commercial Vehicles | Petrol | N1-I | Euro 6 d-temp | GDI | PM Exhaust |  |  |  | 10 | 130 | 0 | 0 | 0.0004 | 0 | 0 | 0 | 1 | 0% | 0% | 80 | 0.0004
Light Commercial Vehicles | Petrol | N1-I | Euro 6 d-temp | GDI | EC |  |  |  | 5 | 130 | 0.00013172 | 0.005486 | 2.6192 | 1.7277e-09 | -8.5042e-05 | 0.023584 | 0.3443 | 21.67% | 0% | 80 | 1.8115 | Y
Light Commercial Vehicles | Petrol | N1-I | Euro 6 d-temp | GDI | CH4 | Urban Peak |  |  | 10 | 130 | 0 | 0 | 2.87 | 0 | 0 | 0 | 1000 | 0% | 0% | 80 | 0.00287
Light Commercial Vehicles | Petrol | N1-I | Euro 6 d-temp | GDI | CH4 | Urban Off Peak |  |  | 10 | 130 | 0 | 0 | 2.87 | 0 | 0 | 0 | 1000 | 0% | 0% | 80 | 0.00287
Light Commercial Vehicles | Petrol | N1-I | Euro 6 d-temp | GDI | CH4 | Rural |  |  | 10 | 130 | 0 | 0 | 2.69 | 0 | 0 | 0 | 1000 | 0% | 0% | 80 | 0.00269
Light Commercial Vehicles | Petrol | N1-I | Euro 6 d-temp | GDI | CH4 | Highway |  |  | 10 | 130 | 0 | 0 | 5.08 | 0 | 0 | 0 | 1000 | 0% | 0% | 80 | 0.00508
Light Commercial Vehicles | Petrol | N1-I | Euro 6 d-temp | GDI | SPN23 |  |  |  | 5 | 110 | 0 | 0 | 812333333333.333 | 0 | 0 | 0 | 1 | 0% | 0% | 80 | 812333333333.333
Light Commercial Vehicles | Petrol | N1-I | Euro 6 d-temp | PFI | CO |  |  |  | 5 | 130 | 0.00085104 | -0.17993 | 11.2975 | 16.9022 | 0.0026428 | -0.71898 | 50.7937 | 0% | 0% | 80 | 0.25138
Light Commercial Vehicles | Petrol | N1-I | Euro 6 d-temp | PFI | NOx |  |  |  | 5 | 130 | -0.00031454 | 0.10306 | 0.23906 | -0.33928 | 0.034536 | 1.986 | 1.2638 | 0% | 0% | 80 | 0.016964
Light Commercial Vehicles | Petrol | N1-I | Euro 6 d-temp | PFI | VOC |  |  |  | 5 | 130 | 3.8141e-06 | -0.00070737 | 0.045249 | 0.17307 | 6.9899e-05 | -0.047538 | 6.2121 | 0% | 0% | 80 | 0.0053333
Light Commercial Vehicles | Petrol | N1-I | Euro 6 d-temp | PFI | PM Exhaust |  |  |  | 10 | 130 | 0 | 0 | 0.0003 | 0 | 0 | 0 | 1 | 0% | 0% | 80 | 0.0003
Light Commercial Vehicles | Petrol | N1-I | Euro 6 d-temp | PFI | EC |  |  |  | 5 | 130 | 0.00013172 | 0.005486 | 2.6192 | 1.7277e-09 | -8.5042e-05 | 0.023584 | 0.3443 | 21.67% | 0% | 80 | 1.8115 | Y
Light Commercial Vehicles | Petrol | N1-I | Euro 6 d-temp | PFI | CH4 | Urban Peak |  |  | 10 | 130 | 0 | 0 | 2.87 | 0 | 0 | 0 | 1000 | 0% | 0% | 80 | 0.00287
Light Commercial Vehicles | Petrol | N1-I | Euro 6 d-temp | PFI | CH4 | Urban Off Peak |  |  | 10 | 130 | 0 | 0 | 2.87 | 0 | 0 | 0 | 1000 | 0% | 0% | 80 | 0.00287
Light Commercial Vehicles | Petrol | N1-I | Euro 6 d-temp | PFI | CH4 | Rural |  |  | 10 | 130 | 0 | 0 | 2.69 | 0 | 0 | 0 | 1000 | 0% | 0% | 80 | 0.00269
Light Commercial Vehicles | Petrol | N1-I | Euro 6 d-temp | PFI | CH4 | Highway |  |  | 10 | 130 | 0 | 0 | 5.08 | 0 | 0 | 0 | 1000 | 0% | 0% | 80 | 0.00508
Light Commercial Vehicles | Petrol | N1-I | Euro 6 d-temp | PFI | SPN23 |  |  |  | 5 | 110 | 0 | 0 | 648000000000 | 0 | 0 | 0 | 1 | 0% | 0% | 80 | 648000000000
Light Commercial Vehicles | Petrol | N1-I | Euro 6 d-temp | GDI+GPF | CO |  |  |  | 5 | 130 | 0.00085104 | -0.17993 | 11.2975 | 16.9022 | 0.0026428 | -0.71898 | 50.7937 | 0% | 0% | 80 | 0.25138
Light Commercial Vehicles | Petrol | N1-I | Euro 6 d-temp | GDI+GPF | NOx |  |  |  | 5 | 130 | -0.00031454 | 0.10306 | 0.23906 | -0.33928 | 0.034536 | 1.986 | 1.2638 | 0% | 0% | 80 | 0.016964
Light Commercial Vehicles | Petrol | N1-I | Euro 6 d-temp | GDI+GPF | VOC |  |  |  | 5 | 130 | 3.8141e-06 | -0.00070737 | 0.045249 | 0.17307 | 6.9899e-05 | -0.047538 | 6.2121 | 0% | 0% | 80 | 0.0053333
Light Commercial Vehicles | Petrol | N1-I | Euro 6 d-temp | GDI+GPF | PM Exhaust |  |  |  | 10 | 130 | 0 | 0 | 0.00011 | 0 | 0 | 0 | 1 | 0% | 0% | 80 | 0.00011
Light Commercial Vehicles | Petrol | N1-I | Euro 6 d-temp | GDI+GPF | EC |  |  |  | 5 | 130 | 0.00013172 | 0.005486 | 2.6192 | 1.7277e-09 | -8.5042e-05 | 0.023584 | 0.3443 | 21.67% | 0% | 80 | 1.8115 | Y
Light Commercial Vehicles | Petrol | N1-I | Euro 6 d-temp | GDI+GPF | CH4 | Urban Peak |  |  | 10 | 130 | 0 | 0 | 2.87 | 0 | 0 | 0 | 1000 | 0% | 0% | 80 | 0.00287
Light Commercial Vehicles | Petrol | N1-I | Euro 6 d-temp | GDI+GPF | CH4 | Urban Off Peak |  |  | 10 | 130 | 0 | 0 | 2.87 | 0 | 0 | 0 | 1000 | 0% | 0% | 80 | 0.00287
Light Commercial Vehicles | Petrol | N1-I | Euro 6 d-temp | GDI+GPF | CH4 | Rural |  |  | 10 | 130 | 0 | 0 | 2.69 | 0 | 0 | 0 | 1000 | 0% | 0% | 80 | 0.00269
Light Commercial Vehicles | Petrol | N1-I | Euro 6 d-temp | GDI+GPF | CH4 | Highway |  |  | 10 | 130 | 0 | 0 | 5.08 | 0 | 0 | 0 | 1000 | 0% | 0% | 80 | 0.00508
Light Commercial Vehicles | Petrol | N1-I | Euro 6 d-temp | GDI+GPF | SPN23 |  |  |  | 5 | 110 | 0 | 0 | 129840000000 | 0 | 0 | 0 | 1 | 0% | 0% | 80 | 129840000000
Light Commercial Vehicles | Petrol | N1-I | Euro 6 d/e | GDI | CO |  |  |  | 5 | 130 | 0.00085104 | -0.17993 | 11.2975 | 16.9022 | 0.0026428 | -0.71898 | 50.7937 | 0% | 0% | 80 | 0.25138
Light Commercial Vehicles | Petrol | N1-I | Euro 6 d/e | GDI | NOx |  |  |  | 5 | 130 | -0.00031454 | 0.10306 | 0.23906 | -0.33928 | 0.034536 | 1.986 | 1.2638 | 0% | 0% | 80 | 0.016964
Light Commercial Vehicles | Petrol | N1-I | Euro 6 d/e | GDI | VOC |  |  |  | 5 | 130 | 3.8141e-06 | -0.00070737 | 0.045249 | 0.17307 | 6.9899e-05 | -0.047538 | 6.2121 | 0% | 0% | 80 | 0.0053333
Light Commercial Vehicles | Petrol | N1-I | Euro 6 d/e | GDI | PM Exhaust |  |  |  | 10 | 130 | 0 | 0 | 0.0004 | 0 | 0 | 0 | 1 | 0% | 0% | 80 | 0.0004
Light Commercial Vehicles | Petrol | N1-I | Euro 6 d/e | GDI | EC |  |  |  | 5 | 130 | 0.00013172 | 0.005486 | 2.6192 | 1.7277e-09 | -8.5042e-05 | 0.023584 | 0.3443 | 21.67% | 0% | 80 | 1.8115 | Y
Light Commercial Vehicles | Petrol | N1-I | Euro 6 d/e | GDI | CH4 | Urban Peak |  |  | 10 | 130 | 0 | 0 | 2.87 | 0 | 0 | 0 | 1000 | 0% | 0% | 80 | 0.00287
Light Commercial Vehicles | Petrol | N1-I | Euro 6 d/e | GDI | CH4 | Urban Off Peak |  |  | 10 | 130 | 0 | 0 | 2.87 | 0 | 0 | 0 | 1000 | 0% | 0% | 80 | 0.00287
Light Commercial Vehicles | Petrol | N1-I | Euro 6 d/e | GDI | CH4 | Rural |  |  | 10 | 130 | 0 | 0 | 2.69 | 0 | 0 | 0 | 1000 | 0% | 0% | 80 | 0.00269
Light Commercial Vehicles | Petrol | N1-I | Euro 6 d/e | GDI | CH4 | Highway |  |  | 10 | 130 | 0 | 0 | 5.08 | 0 | 0 | 0 | 1000 | 0% | 0% | 80 | 0.00508
Light Commercial Vehicles | Petrol | N1-I | Euro 6 d/e | GDI | SPN23 |  |  |  | 5 | 110 | 0 | 0 | 812333333333.333 | 0 | 0 | 0 | 1 | 0% | 0% | 80 | 812333333333.333
Light Commercial Vehicles | Petrol | N1-I | Euro 6 d/e | PFI | CO |  |  |  | 5 | 130 | 0.00085104 | -0.17993 | 11.2975 | 16.9022 | 0.0026428 | -0.71898 | 50.7937 | 0% | 0% | 80 | 0.25138
Light Commercial Vehicles | Petrol | N1-I | Euro 6 d/e | PFI | NOx |  |  |  | 5 | 130 | -0.00031454 | 0.10306 | 0.23906 | -0.33928 | 0.034536 | 1.986 | 1.2638 | 0% | 0% | 80 | 0.016964
Light Commercial Vehicles | Petrol | N1-I | Euro 6 d/e | PFI | VOC |  |  |  | 5 | 130 | 3.8141e-06 | -0.00070737 | 0.045249 | 0.17307 | 6.9899e-05 | -0.047538 | 6.2121 | 0% | 0% | 80 | 0.0053333
Light Commercial Vehicles | Petrol | N1-I | Euro 6 d/e | PFI | PM Exhaust |  |  |  | 10 | 130 | 0 | 0 | 0.0003 | 0 | 0 | 0 | 1 | 0% | 0% | 80 | 0.0003
Light Commercial Vehicles | Petrol | N1-I | Euro 6 d/e | PFI | EC |  |  |  | 5 | 130 | 0.00013172 | 0.005486 | 2.6192 | 1.7277e-09 | -8.5042e-05 | 0.023584 | 0.3443 | 21.67% | 0% | 80 | 1.8115 | Y
Light Commercial Vehicles | Petrol | N1-I | Euro 6 d/e | PFI | CH4 | Urban Peak |  |  | 10 | 130 | 0 | 0 | 2.87 | 0 | 0 | 0 | 1000 | 0% | 0% | 80 | 0.00287
Light Commercial Vehicles | Petrol | N1-I | Euro 6 d/e | PFI | CH4 | Urban Off Peak |  |  | 10 | 130 | 0 | 0 | 2.87 | 0 | 0 | 0 | 1000 | 0% | 0% | 80 | 0.00287
Light Commercial Vehicles | Petrol | N1-I | Euro 6 d/e | PFI | CH4 | Rural |  |  | 10 | 130 | 0 | 0 | 2.69 | 0 | 0 | 0 | 1000 | 0% | 0% | 80 | 0.00269
Light Commercial Vehicles | Petrol | N1-I | Euro 6 d/e | PFI | CH4 | Highway |  |  | 10 | 130 | 0 | 0 | 5.08 | 0 | 0 | 0 | 1000 | 0% | 0% | 80 | 0.00508
Light Commercial Vehicles | Petrol | N1-I | Euro 6 d/e | PFI | SPN23 |  |  |  | 5 | 110 | 0 | 0 | 648000000000 | 0 | 0 | 0 | 1 | 0% | 0% | 80 | 648000000000
Light Commercial Vehicles | Petrol | N1-I | Euro 6 d/e | GDI+GPF | CO |  |  |  | 5 | 130 | 0.00085104 | -0.17993 | 11.2975 | 16.9022 | 0.0026428 | -0.71898 | 50.7937 | 0% | 0% | 80 | 0.25138
Light Commercial Vehicles | Petrol | N1-I | Euro 6 d/e | GDI+GPF | NOx |  |  |  | 5 | 130 | -0.00031454 | 0.10306 | 0.23906 | -0.33928 | 0.034536 | 1.986 | 1.2638 | 0% | 0% | 80 | 0.016964
Light Commercial Vehicles | Petrol | N1-I | Euro 6 d/e | GDI+GPF | VOC |  |  |  | 5 | 130 | 3.8141e-06 | -0.00070737 | 0.045249 | 0.17307 | 6.9899e-05 | -0.047538 | 6.2121 | 0% | 0% | 80 | 0.0053333
Light Commercial Vehicles | Petrol | N1-I | Euro 6 d/e | GDI+GPF | PM Exhaust |  |  |  | 10 | 130 | 0 | 0 | 0.00011 | 0 | 0 | 0 | 1 | 0% | 0% | 80 | 0.00011
Light Commercial Vehicles | Petrol | N1-I | Euro 6 d/e | GDI+GPF | EC |  |  |  | 5 | 130 | 0.00013172 | 0.005486 | 2.6192 | 1.7277e-09 | -8.5042e-05 | 0.023584 | 0.3443 | 21.67% | 0% | 80 | 1.8115 | Y
Light Commercial Vehicles | Petrol | N1-I | Euro 6 d/e | GDI+GPF | CH4 | Urban Peak |  |  | 10 | 130 | 0 | 0 | 2.87 | 0 | 0 | 0 | 1000 | 0% | 0% | 80 | 0.00287
Light Commercial Vehicles | Petrol | N1-I | Euro 6 d/e | GDI+GPF | CH4 | Urban Off Peak |  |  | 10 | 130 | 0 | 0 | 2.87 | 0 | 0 | 0 | 1000 | 0% | 0% | 80 | 0.00287
Light Commercial Vehicles | Petrol | N1-I | Euro 6 d/e | GDI+GPF | CH4 | Rural |  |  | 10 | 130 | 0 | 0 | 2.69 | 0 | 0 | 0 | 1000 | 0% | 0% | 80 | 0.00269
Light Commercial Vehicles | Petrol | N1-I | Euro 6 d/e | GDI+GPF | CH4 | Highway |  |  | 10 | 130 | 0 | 0 | 5.08 | 0 | 0 | 0 | 1000 | 0% | 0% | 80 | 0.00508
Light Commercial Vehicles | Petrol | N1-I | Euro 6 d/e | GDI+GPF | SPN23 |  |  |  | 5 | 110 | 0 | 0 | 129840000000 | 0 | 0 | 0 | 1 | 0% | 0% | 80 | 129840000000
Light Commercial Vehicles | Petrol | N1-I | Euro 7 | GDI | CO |  |  |  | 5 | 130 | 0.00085104 | -0.17993 | 11.2975 | 16.9022 | 0.0026428 | -0.71898 | 50.7937 | 0% | 0% | 80 | 0.25138
Light Commercial Vehicles | Petrol | N1-I | Euro 7 | GDI | NOx |  |  |  | 5 | 130 | -0.00031454 | 0.10306 | 0.23906 | -0.33928 | 0.034536 | 1.986 | 1.2638 | 0% | 0% | 80 | 0.016964
Light Commercial Vehicles | Petrol | N1-I | Euro 7 | GDI | VOC |  |  |  | 5 | 130 | 3.8141e-06 | -0.00070737 | 0.045249 | 0.17307 | 6.9899e-05 | -0.047538 | 6.2121 | 0% | 0% | 80 | 0.0053333
Light Commercial Vehicles | Petrol | N1-I | Euro 7 | GDI | PM Exhaust |  |  |  | 10 | 130 | 0 | 0 | 0.0004 | 0 | 0 | 0 | 1 | 0% | 0% | 80 | 0.0004
Light Commercial Vehicles | Petrol | N1-I | Euro 7 | GDI | EC |  |  |  | 5 | 130 | 0.00013172 | 0.005486 | 2.6192 | 1.7277e-09 | -8.5042e-05 | 0.023584 | 0.3443 | 21.67% | 0% | 80 | 1.8115 | Y
Light Commercial Vehicles | Petrol | N1-I | Euro 7 | GDI | CH4 | Urban Peak |  |  | 10 | 130 | 0 | 0 | 2.87 | 0 | 0 | 0 | 1000 | 0% | 0% | 80 | 0.00287
Light Commercial Vehicles | Petrol | N1-I | Euro 7 | GDI | CH4 | Urban Off Peak |  |  | 10 | 130 | 0 | 0 | 2.87 | 0 | 0 | 0 | 1000 | 0% | 0% | 80 | 0.00287
Light Commercial Vehicles | Petrol | N1-I | Euro 7 | GDI | CH4 | Rural |  |  | 10 | 130 | 0 | 0 | 2.69 | 0 | 0 | 0 | 1000 | 0% | 0% | 80 | 0.00269
Light Commercial Vehicles | Petrol | N1-I | Euro 7 | GDI | CH4 | Highway |  |  | 10 | 130 | 0 | 0 | 5.08 | 0 | 0 | 0 | 1000 | 0% | 0% | 80 | 0.00508
Light Commercial Vehicles | Petrol | N1-I | Euro 7 | GDI | SPN23 |  |  |  | 5 | 110 | 0 | 0 | 812333333333.333 | 0 | 0 | 0 | 1 | 0% | 0% | 80 | 812333333333.333
Light Commercial Vehicles | Petrol | N1-I | Euro 7 | PFI | CO |  |  |  | 5 | 130 | 0.00085104 | -0.17993 | 11.2975 | 16.9022 | 0.0026428 | -0.71898 | 50.7937 | 0% | 0% | 80 | 0.25138
Light Commercial Vehicles | Petrol | N1-I | Euro 7 | PFI | NOx |  |  |  | 5 | 130 | -0.00031454 | 0.10306 | 0.23906 | -0.33928 | 0.034536 | 1.986 | 1.2638 | 0% | 0% | 80 | 0.016964
Light Commercial Vehicles | Petrol | N1-I | Euro 7 | PFI | VOC |  |  |  | 5 | 130 | 3.8141e-06 | -0.00070737 | 0.045249 | 0.17307 | 6.9899e-05 | -0.047538 | 6.2121 | 0% | 0% | 80 | 0.0053333
Light Commercial Vehicles | Petrol | N1-I | Euro 7 | PFI | PM Exhaust |  |  |  | 10 | 130 | 0 | 0 | 0.0003 | 0 | 0 | 0 | 1 | 0% | 0% | 80 | 0.0003
Light Commercial Vehicles | Petrol | N1-I | Euro 7 | PFI | EC |  |  |  | 5 | 130 | 0.00013172 | 0.005486 | 2.6192 | 1.7277e-09 | -8.5042e-05 | 0.023584 | 0.3443 | 21.67% | 0% | 80 | 1.8115 | Y
Light Commercial Vehicles | Petrol | N1-I | Euro 7 | PFI | CH4 | Urban Peak |  |  | 10 | 130 | 0 | 0 | 2.87 | 0 | 0 | 0 | 1000 | 0% | 0% | 80 | 0.00287
Light Commercial Vehicles | Petrol | N1-I | Euro 7 | PFI | CH4 | Urban Off Peak |  |  | 10 | 130 | 0 | 0 | 2.87 | 0 | 0 | 0 | 1000 | 0% | 0% | 80 | 0.00287
Light Commercial Vehicles | Petrol | N1-I | Euro 7 | PFI | CH4 | Rural |  |  | 10 | 130 | 0 | 0 | 2.69 | 0 | 0 | 0 | 1000 | 0% | 0% | 80 | 0.00269
Light Commercial Vehicles | Petrol | N1-I | Euro 7 | PFI | CH4 | Highway |  |  | 10 | 130 | 0 | 0 | 5.08 | 0 | 0 | 0 | 1000 | 0% | 0% | 80 | 0.00508
Light Commercial Vehicles | Petrol | N1-I | Euro 7 | PFI | SPN23 |  |  |  | 5 | 110 | 0 | 0 | 648000000000 | 0 | 0 | 0 | 1 | 0% | 0% | 80 | 648000000000
Light Commercial Vehicles | Petrol | N1-I | Euro 7 | GDI+GPF | CO |  |  |  | 5 | 130 | 0.00085104 | -0.17993 | 11.2975 | 16.9022 | 0.0026428 | -0.71898 | 50.7937 | 0% | 0% | 80 | 0.25138
Light Commercial Vehicles | Petrol | N1-I | Euro 7 | GDI+GPF | NOx |  |  |  | 5 | 130 | -0.00031454 | 0.10306 | 0.23906 | -0.33928 | 0.034536 | 1.986 | 1.2638 | 0% | 0% | 80 | 0.016964
Light Commercial Vehicles | Petrol | N1-I | Euro 7 | GDI+GPF | VOC |  |  |  | 5 | 130 | 3.8141e-06 | -0.00070737 | 0.045249 | 0.17307 | 6.9899e-05 | -0.047538 | 6.2121 | 0% | 0% | 80 | 0.0053333
Light Commercial Vehicles | Petrol | N1-I | Euro 7 | GDI+GPF | PM Exhaust |  |  |  | 10 | 130 | 0 | 0 | 0.00011 | 0 | 0 | 0 | 1 | 0% | 0% | 80 | 0.00011
Light Commercial Vehicles | Petrol | N1-I | Euro 7 | GDI+GPF | EC |  |  |  | 5 | 130 | 0.00013172 | 0.005486 | 2.6192 | 1.7277e-09 | -8.5042e-05 | 0.023584 | 0.3443 | 21.67% | 0% | 80 | 1.8115 | Y
Light Commercial Vehicles | Petrol | N1-I | Euro 7 | GDI+GPF | CH4 | Urban Peak |  |  | 10 | 130 | 0 | 0 | 2.87 | 0 | 0 | 0 | 1000 | 0% | 0% | 80 | 0.00287
Light Commercial Vehicles | Petrol | N1-I | Euro 7 | GDI+GPF | CH4 | Urban Off Peak |  |  | 10 | 130 | 0 | 0 | 2.87 | 0 | 0 | 0 | 1000 | 0% | 0% | 80 | 0.00287
Light Commercial Vehicles | Petrol | N1-I | Euro 7 | GDI+GPF | CH4 | Rural |  |  | 10 | 130 | 0 | 0 | 2.69 | 0 | 0 | 0 | 1000 | 0% | 0% | 80 | 0.00269
Light Commercial Vehicles | Petrol | N1-I | Euro 7 | GDI+GPF | CH4 | Highway |  |  | 10 | 130 | 0 | 0 | 5.08 | 0 | 0 | 0 | 1000 | 0% | 0% | 80 | 0.00508
Light Commercial Vehicles | Petrol | N1-I | Euro 7 | GDI+GPF | SPN23 |  |  |  | 5 | 110 | 0 | 0 | 129840000000 | 0 | 0 | 0 | 1 | 0% | 0% | 80 | 129840000000
Light Commercial Vehicles | Petrol | N1-II | Conventional |  | CO |  |  |  | 10 | 110 | 0.00085214 | -0.1168 | 4.4606 | -5.117e-09 | -1.1166e-14 | 7.6141e-13 | 0.077187 | 0% | 0% | 80 | 7.389
Light Commercial Vehicles | Petrol | N1-II | Conventional |  | NOx |  |  |  | 10 | 110 | 0.32413 | 35.4205 | 2.72 | 1.5867e-06 | -4.7244e-11 | 18.1079 | 1.3915 | 0% | 0% | 80 | 3.3867
Light Commercial Vehicles | Petrol | N1-II | Conventional |  | VOC |  |  |  | 10 | 110 | 0.00040508 | -0.070007 | 3.275 | 1.0121e-11 | -9.5071e-16 | 1.681e-14 | 0.59835 | 0% | 0% | 80 | 0.4462
Light Commercial Vehicles | Petrol | N1-II | Conventional |  | PM Exhaust | Urban Peak |  |  | 10 | 110 | 0 | 0 | 0.00322 | 0 | 0 | 0 | 1 | 0% | 0% | 80 | 0.00322
Light Commercial Vehicles | Petrol | N1-II | Conventional |  | PM Exhaust | Urban Off Peak |  |  | 10 | 110 | 0 | 0 | 0.00322 | 0 | 0 | 0 | 1 | 0% | 0% | 80 | 0.00322
Light Commercial Vehicles | Petrol | N1-II | Conventional |  | PM Exhaust | Rural |  |  | 10 | 110 | 0 | 0 | 0.00184 | 0 | 0 | 0 | 1 | 0% | 0% | 80 | 0.00184
Light Commercial Vehicles | Petrol | N1-II | Conventional |  | PM Exhaust | Highway |  |  | 10 | 110 | 0 | 0 | 0.0019 | 0 | 0 | 0 | 1 | 0% | 0% | 80 | 0.0019
Light Commercial Vehicles | Petrol | N1-II | Conventional |  | EC |  |  |  | 10 | 110 | 0.0046998 | -0.7455 | 45.4531 | 2.8582e-09 | -1.4819e-13 | -1.8863e-12 | 6.4291 | 0% | 0% | 80 | 2.4719
Light Commercial Vehicles | Petrol | N1-II | Conventional |  | CH4 | Urban Peak |  |  | 10 | 130 | 0 | 0 | 131 | 0 | 0 | 0 | 1000 | 0% | 0% | 80 | 0.131
Light Commercial Vehicles | Petrol | N1-II | Conventional |  | CH4 | Urban Off Peak |  |  | 10 | 130 | 0 | 0 | 131 | 0 | 0 | 0 | 1000 | 0% | 0% | 80 | 0.131
Light Commercial Vehicles | Petrol | N1-II | Conventional |  | CH4 | Rural |  |  | 10 | 130 | 0 | 0 | 86 | 0 | 0 | 0 | 1000 | 0% | 0% | 80 | 0.086
Light Commercial Vehicles | Petrol | N1-II | Conventional |  | CH4 | Highway |  |  | 10 | 130 | 0 | 0 | 41 | 0 | 0 | 0 | 1000 | 0% | 0% | 80 | 0.041
Light Commercial Vehicles | Petrol | N1-II | Conventional |  | SPN23 | Urban Peak |  |  | 5 | 110 | 0 | 0 | 8760000000000 | 0 | 0 | 0 | 1 | 0% | 0% | 80 | 8760000000000
Light Commercial Vehicles | Petrol | N1-II | Conventional |  | SPN23 | Urban Off Peak |  |  | 5 | 110 | 0 | 0 | 8760000000000 | 0 | 0 | 0 | 1 | 0% | 0% | 80 | 8760000000000
Light Commercial Vehicles | Petrol | N1-II | Conventional |  | SPN23 | Rural |  |  | 5 | 110 | 0 | 0 | 3110000000000 | 0 | 0 | 0 | 1 | 0% | 0% | 80 | 3110000000000
Light Commercial Vehicles | Petrol | N1-II | Conventional |  | SPN23 | Highway |  |  | 5 | 110 | 0 | 0 | 18100000000000 | 0 | 0 | 0 | 1 | 0% | 0% | 80 | 18100000000000
Light Commercial Vehicles | Petrol | N1-II | Euro 1 |  | CO |  |  |  | 10 | 120 | 0.0013913 | -0.19609 | 7.1921 | -3.5381e-12 | -1.7402e-17 | 1.3836e-15 | 0.37602 | 0% | 0% | 80 | 1.087
Light Commercial Vehicles | Petrol | N1-II | Euro 1 |  | NOx |  |  |  | 10 | 120 | 0.00027108 | -0.032314 | 2.3913 | -1.3862e-09 | -1.0926e-13 | 1.553e-11 | 3.5905 | 0% | 0% | 80 | 0.4292
Light Commercial Vehicles | Petrol | N1-II | Euro 1 |  | VOC |  |  |  | 10 | 120 | 0.0001324 | -0.024025 | 1.2533 | 7.3503e-11 | -1.3161e-15 | -5.0665e-13 | 2.2946 | 0% | 0% | 80 | 0.07788
Light Commercial Vehicles | Petrol | N1-II | Euro 1 |  | PM Exhaust | Urban Peak |  |  | 10 | 110 | 0 | 0 | 0.00322 | 0 | 0 | 0 | 1 | 0% | 0% | 80 | 0.00322
Light Commercial Vehicles | Petrol | N1-II | Euro 1 |  | PM Exhaust | Urban Off Peak |  |  | 10 | 110 | 0 | 0 | 0.00322 | 0 | 0 | 0 | 1 | 0% | 0% | 80 | 0.00322
Light Commercial Vehicles | Petrol | N1-II | Euro 1 |  | PM Exhaust | Rural |  |  | 10 | 110 | 0 | 0 | 0.00184 | 0 | 0 | 0 | 1 | 0% | 0% | 80 | 0.00184
Light Commercial Vehicles | Petrol | N1-II | Euro 1 |  | PM Exhaust | Highway |  |  | 10 | 110 | 0 | 0 | 0.0019 | 0 | 0 | 0 | 1 | 0% | 0% | 80 | 0.0019
Light Commercial Vehicles | Petrol | N1-II | Euro 1 |  | EC |  |  |  | 10 | 120 | 0.00052597 | -0.083346 | 5.0938 | -4.3799e-09 | -9.9938e-14 | 4.6369e-12 | 0.61618 | 0% | 0% | 80 | 2.9088
Light Commercial Vehicles | Petrol | N1-II | Euro 1 |  | CH4 | Urban Peak |  |  | 10 | 130 | 0 | 0 | 26 | 0 | 0 | 0 | 1000 | 0% | 0% | 80 | 0.026
Light Commercial Vehicles | Petrol | N1-II | Euro 1 |  | CH4 | Urban Off Peak |  |  | 10 | 130 | 0 | 0 | 26 | 0 | 0 | 0 | 1000 | 0% | 0% | 80 | 0.026
Light Commercial Vehicles | Petrol | N1-II | Euro 1 |  | CH4 | Rural |  |  | 10 | 130 | 0 | 0 | 16 | 0 | 0 | 0 | 1000 | 0% | 0% | 80 | 0.016
Light Commercial Vehicles | Petrol | N1-II | Euro 1 |  | CH4 | Highway |  |  | 10 | 130 | 0 | 0 | 14 | 0 | 0 | 0 | 1000 | 0% | 0% | 80 | 0.014
Light Commercial Vehicles | Petrol | N1-II | Euro 1 |  | SPN23 | Urban Peak |  |  | 5 | 110 | 0 | 0 | 8760000000000 | 0 | 0 | 0 | 1 | 0% | 0% | 80 | 8760000000000
Light Commercial Vehicles | Petrol | N1-II | Euro 1 |  | SPN23 | Urban Off Peak |  |  | 5 | 110 | 0 | 0 | 8760000000000 | 0 | 0 | 0 | 1 | 0% | 0% | 80 | 8760000000000
Light Commercial Vehicles | Petrol | N1-II | Euro 1 |  | SPN23 | Rural |  |  | 5 | 110 | 0 | 0 | 3110000000000 | 0 | 0 | 0 | 1 | 0% | 0% | 80 | 3110000000000
Light Commercial Vehicles | Petrol | N1-II | Euro 1 |  | SPN23 | Highway |  |  | 5 | 110 | 0 | 0 | 18100000000000 | 0 | 0 | 0 | 1 | 0% | 0% | 80 | 18100000000000
Light Commercial Vehicles | Petrol | N1-II | Euro 2 |  | CO |  |  |  | 10 | 120 | 0.001124 | -0.15843 | 5.8106 | -5.6866e-12 | -5.7693e-17 | 4.2895e-15 | 0.49801 | 0% | 0% | 80 | 0.66307
Light Commercial Vehicles | Petrol | N1-II | Euro 2 |  | NOx |  |  |  | 10 | 120 | 7.7725e-05 | -0.0092653 | 0.68563 | -2.8877e-14 | -5.8407e-17 | 3.1932e-15 | 3.0279 | 0% | 0% | 80 | 0.14593
Light Commercial Vehicles | Petrol | N1-II | Euro 2 |  | VOC |  |  |  | 10 | 120 | 3.6651e-05 | -0.0066505 | 0.34694 | 2.9959e-15 | -2.4767e-18 | -4.0155e-17 | 2.6466 | 0% | 0% | 80 | 0.018691
Light Commercial Vehicles | Petrol | N1-II | Euro 2 |  | PM Exhaust | Urban Peak |  |  | 10 | 110 | 0 | 0 | 0.00322 | 0 | 0 | 0 | 1 | 0% | 0% | 80 | 0.00322
Light Commercial Vehicles | Petrol | N1-II | Euro 2 |  | PM Exhaust | Urban Off Peak |  |  | 10 | 110 | 0 | 0 | 0.00322 | 0 | 0 | 0 | 1 | 0% | 0% | 80 | 0.00322
Light Commercial Vehicles | Petrol | N1-II | Euro 2 |  | PM Exhaust | Rural |  |  | 10 | 110 | 0 | 0 | 0.00184 | 0 | 0 | 0 | 1 | 0% | 0% | 80 | 0.00184
Light Commercial Vehicles | Petrol | N1-II | Euro 2 |  | PM Exhaust | Highway |  |  | 10 | 110 | 0 | 0 | 0.0019 | 0 | 0 | 0 | 1 | 0% | 0% | 80 | 0.0019
Light Commercial Vehicles | Petrol | N1-II | Euro 2 |  | EC |  |  |  | 10 | 120 | 0.00052597 | -0.083346 | 5.0938 | -4.3799e-09 | -9.9938e-14 | 4.6369e-12 | 0.61618 | 0% | 0% | 80 | 2.9088
Light Commercial Vehicles | Petrol | N1-II | Euro 2 |  | CH4 | Urban Peak |  |  | 10 | 130 | 0 | 0 | 17 | 0 | 0 | 0 | 1000 | 0% | 0% | 80 | 0.017
Light Commercial Vehicles | Petrol | N1-II | Euro 2 |  | CH4 | Urban Off Peak |  |  | 10 | 130 | 0 | 0 | 17 | 0 | 0 | 0 | 1000 | 0% | 0% | 80 | 0.017
Light Commercial Vehicles | Petrol | N1-II | Euro 2 |  | CH4 | Rural |  |  | 10 | 130 | 0 | 0 | 13 | 0 | 0 | 0 | 1000 | 0% | 0% | 80 | 0.013
Light Commercial Vehicles | Petrol | N1-II | Euro 2 |  | CH4 | Highway |  |  | 10 | 130 | 0 | 0 | 11 | 0 | 0 | 0 | 1000 | 0% | 0% | 80 | 0.011
Light Commercial Vehicles | Petrol | N1-II | Euro 2 |  | SPN23 | Urban Peak |  |  | 5 | 110 | 0 | 0 | 6160000000000 | 0 | 0 | 0 | 1 | 0% | 0% | 80 | 6160000000000
Light Commercial Vehicles | Petrol | N1-II | Euro 2 |  | SPN23 | Urban Off Peak |  |  | 5 | 110 | 0 | 0 | 6160000000000 | 0 | 0 | 0 | 1 | 0% | 0% | 80 | 6160000000000
Light Commercial Vehicles | Petrol | N1-II | Euro 2 |  | SPN23 | Rural |  |  | 5 | 110 | 0 | 0 | 2670000000000 | 0 | 0 | 0 | 1 | 0% | 0% | 80 | 2670000000000
Light Commercial Vehicles | Petrol | N1-II | Euro 2 |  | SPN23 | Highway |  |  | 5 | 110 | 0 | 0 | 11800000000000 | 0 | 0 | 0 | 1 | 0% | 0% | 80 | 11800000000000
Light Commercial Vehicles | Petrol | N1-II | Euro 3 | PFI | CO |  |  |  | 10 | 120 | 0.0010097 | -0.14231 | 5.2196 | -3.4419e-12 | -5.7316e-17 | 3.9338e-15 | 0.52479 | 0% | 0% | 80 | 0.56524
Light Commercial Vehicles | Petrol | N1-II | Euro 3 | PFI | NOx |  |  |  | 10 | 120 | 0.00010933 | -0.013033 | 0.96441 | -1.2185e-10 | -2.4422e-13 | 1.4645e-11 | 6.8955 | 0% | 0% | 80 | 0.090132
Light Commercial Vehicles | Petrol | N1-II | Euro 3 | PFI | VOC |  |  |  | 10 | 120 | 3.1787e-05 | -0.005768 | 0.3009 | 5.8615e-13 | -7.1458e-16 | -1.4262e-14 | 3.935 | 0% | 0% | 80 | 0.010903
Light Commercial Vehicles | Petrol | N1-II | Euro 3 | PFI | PM Exhaust | Urban Peak |  |  | 10 | 110 | 0 | 0 | 0.00128 | 0 | 0 | 0 | 1 | 0% | 0% | 80 | 0.00128
Light Commercial Vehicles | Petrol | N1-II | Euro 3 | PFI | PM Exhaust | Urban Off Peak |  |  | 10 | 110 | 0 | 0 | 0.00128 | 0 | 0 | 0 | 1 | 0% | 0% | 80 | 0.00128
Light Commercial Vehicles | Petrol | N1-II | Euro 3 | PFI | PM Exhaust | Rural |  |  | 10 | 110 | 0 | 0 | 0.000836 | 0 | 0 | 0 | 1 | 0% | 0% | 80 | 0.000836
Light Commercial Vehicles | Petrol | N1-II | Euro 3 | PFI | PM Exhaust | Highway |  |  | 10 | 110 | 0 | 0 | 0.00119 | 0 | 0 | 0 | 1 | 0% | 0% | 80 | 0.00119
Light Commercial Vehicles | Petrol | N1-II | Euro 3 | PFI | EC |  |  |  | 10 | 120 | 0.00052597 | -0.083346 | 5.0938 | -4.3799e-09 | -9.9938e-14 | 4.6369e-12 | 0.61618 | 0% | 0% | 80 | 2.9088
Light Commercial Vehicles | Petrol | N1-II | Euro 3 | PFI | CH4 | Urban Peak |  |  | 10 | 130 | 0 | 0 | 3 | 0 | 0 | 0 | 1000 | 0% | 0% | 80 | 0.003
Light Commercial Vehicles | Petrol | N1-II | Euro 3 | PFI | CH4 | Urban Off Peak |  |  | 10 | 130 | 0 | 0 | 3 | 0 | 0 | 0 | 1000 | 0% | 0% | 80 | 0.003
Light Commercial Vehicles | Petrol | N1-II | Euro 3 | PFI | CH4 | Rural |  |  | 10 | 130 | 0 | 0 | 2 | 0 | 0 | 0 | 1000 | 0% | 0% | 80 | 0.002
Light Commercial Vehicles | Petrol | N1-II | Euro 3 | PFI | CH4 | Highway |  |  | 10 | 130 | 0 | 0 | 4 | 0 | 0 | 0 | 1000 | 0% | 0% | 80 | 0.004
Light Commercial Vehicles | Petrol | N1-II | Euro 3 | PFI | SPN23 | Urban Peak |  |  | 5 | 110 | 0 | 0 | 3070000000000 | 0 | 0 | 0 | 1 | 0% | 0% | 80 | 3070000000000
Light Commercial Vehicles | Petrol | N1-II | Euro 3 | PFI | SPN23 | Urban Off Peak |  |  | 5 | 110 | 0 | 0 | 3070000000000 | 0 | 0 | 0 | 1 | 0% | 0% | 80 | 3070000000000
Light Commercial Vehicles | Petrol | N1-II | Euro 3 | PFI | SPN23 | Rural |  |  | 5 | 110 | 0 | 0 | 2230000000000 | 0 | 0 | 0 | 1 | 0% | 0% | 80 | 2230000000000
Light Commercial Vehicles | Petrol | N1-II | Euro 3 | PFI | SPN23 | Highway |  |  | 5 | 110 | 0 | 0 | 5600000000000 | 0 | 0 | 0 | 1 | 0% | 0% | 80 | 5600000000000
Light Commercial Vehicles | Petrol | N1-II | Euro 4 | PFI | CO |  |  |  | 10 | 120 | 0.00080097 | -0.11289 | 4.1406 | 5.2452e-11 | -1.0276e-15 | 3.2547e-14 | 0.77313 | 0% | 0% | 80 | 0.30436
Light Commercial Vehicles | Petrol | N1-II | Euro 4 | PFI | NOx |  |  |  | 10 | 120 | 3.9739e-05 | -0.0047371 | 0.35054 | -3.3707e-12 | -4.2148e-15 | 4.454e-13 | 5.2634 | 0% | 0% | 80 | 0.04292
Light Commercial Vehicles | Petrol | N1-II | Euro 4 | PFI | VOC |  |  |  | 10 | 120 | 9.0934e-06 | -0.0016501 | 0.08608 | 7.3742e-15 | -1.4832e-18 | -8.9395e-16 | 2.6266 | 0% | 0% | 80 | 0.0046728
Light Commercial Vehicles | Petrol | N1-II | Euro 4 | PFI | PM Exhaust | Urban Peak |  |  | 10 | 110 | 0 | 0 | 0.00128 | 0 | 0 | 0 | 1 | 0% | 0% | 80 | 0.00128
Light Commercial Vehicles | Petrol | N1-II | Euro 4 | PFI | PM Exhaust | Urban Off Peak |  |  | 10 | 110 | 0 | 0 | 0.00128 | 0 | 0 | 0 | 1 | 0% | 0% | 80 | 0.00128
Light Commercial Vehicles | Petrol | N1-II | Euro 4 | PFI | PM Exhaust | Rural |  |  | 10 | 110 | 0 | 0 | 0.000836 | 0 | 0 | 0 | 1 | 0% | 0% | 80 | 0.000836
Light Commercial Vehicles | Petrol | N1-II | Euro 4 | PFI | PM Exhaust | Highway |  |  | 10 | 110 | 0 | 0 | 0.00119 | 0 | 0 | 0 | 1 | 0% | 0% | 80 | 0.00119
Light Commercial Vehicles | Petrol | N1-II | Euro 4 | PFI | EC |  |  |  | 10 | 120 | 0.00052597 | -0.083346 | 5.0938 | -4.3799e-09 | -9.9938e-14 | 4.6369e-12 | 0.61618 | 14.9% | 0% | 80 | 2.4753 | Y
Light Commercial Vehicles | Petrol | N1-II | Euro 4 | PFI | CH4 | Urban Peak |  |  | 10 | 130 | 0 | 0 | 2 | 0 | 0 | 0 | 1000 | 0% | 0% | 80 | 0.002
Light Commercial Vehicles | Petrol | N1-II | Euro 4 | PFI | CH4 | Urban Off Peak |  |  | 10 | 130 | 0 | 0 | 2 | 0 | 0 | 0 | 1000 | 0% | 0% | 80 | 0.002
Light Commercial Vehicles | Petrol | N1-II | Euro 4 | PFI | CH4 | Rural |  |  | 10 | 130 | 0 | 0 | 2 | 0 | 0 | 0 | 1000 | 0% | 0% | 80 | 0.002
Light Commercial Vehicles | Petrol | N1-II | Euro 4 | PFI | CH4 | Highway |  |  | 10 | 130 | 0 | 0 | 2 | 0 | 0 | 0 | 1000 | 0% | 0% | 80 | 0.002
Light Commercial Vehicles | Petrol | N1-II | Euro 4 | PFI | SPN23 | Urban Peak |  |  | 5 | 110 | 0 | 0 | 900000000000 | 0 | 0 | 0 | 1 | 0% | 0% | 80 | 900000000000
Light Commercial Vehicles | Petrol | N1-II | Euro 4 | PFI | SPN23 | Urban Off Peak |  |  | 5 | 110 | 0 | 0 | 900000000000 | 0 | 0 | 0 | 1 | 0% | 0% | 80 | 900000000000
Light Commercial Vehicles | Petrol | N1-II | Euro 4 | PFI | SPN23 | Rural |  |  | 5 | 110 | 0 | 0 | 790000000000 | 0 | 0 | 0 | 1 | 0% | 0% | 80 | 790000000000
Light Commercial Vehicles | Petrol | N1-II | Euro 4 | PFI | SPN23 | Highway |  |  | 5 | 110 | 0 | 0 | 840000000000 | 0 | 0 | 0 | 1 | 0% | 0% | 80 | 840000000000
Light Commercial Vehicles | Petrol | N1-II | Euro 5 | PFI | CO |  |  |  | 5 | 140 | 0.0015138 | -0.24829 | 12.7828 | 115.3064 | 0.0017421 | -0.50022 | 37.2238 | 0% | 0% | 80 | 0.48465
Light Commercial Vehicles | Petrol | N1-II | Euro 5 | PFI | NOx |  |  |  | 5 | 120 | 0.0001587 | 0.054619 | -0.12809 | -0.12225 | 0.044451 | 1.3188 | -4.0853 | 0% | 0% | 80 | 0.013619
Light Commercial Vehicles | Petrol | N1-II | Euro 5 | PFI | VOC |  |  |  | 5 | 140 | 3.4368e-06 | -0.00063592 | 0.032701 | 0.36816 | 0.00035603 | -0.095921 | 6.8258 | 0% | 0% | 80 | 0.0058883
Light Commercial Vehicles | Petrol | N1-II | Euro 5 | PFI | PM Exhaust |  |  |  | 5 | 140 | 0 | 0 | 0.0005428 | 0 | 0 | 0 | 1 | 0% | 0% | 80 | 0.0005428
Light Commercial Vehicles | Petrol | N1-II | Euro 5 | PFI | EC |  |  |  | 5 | 140 | 3.4536e-05 | -0.003295 | 0.46892 | 2.9774 | -1.0211e-05 | 0.0022802 | 0.1204 | 14.9% | 0% | 80 | 1.6612 | Y
Light Commercial Vehicles | Petrol | N1-II | Euro 5 | PFI | CH4 | Urban Peak |  |  | 10 | 130 | 0 | 0 | 2 | 0 | 0 | 0 | 1000 | 0% | 0% | 80 | 0.002
Light Commercial Vehicles | Petrol | N1-II | Euro 5 | PFI | CH4 | Urban Off Peak |  |  | 10 | 130 | 0 | 0 | 2 | 0 | 0 | 0 | 1000 | 0% | 0% | 80 | 0.002
Light Commercial Vehicles | Petrol | N1-II | Euro 5 | PFI | CH4 | Rural |  |  | 10 | 130 | 0 | 0 | 2 | 0 | 0 | 0 | 1000 | 0% | 0% | 80 | 0.002
Light Commercial Vehicles | Petrol | N1-II | Euro 5 | PFI | CH4 | Highway |  |  | 10 | 130 | 0 | 0 | 2 | 0 | 0 | 0 | 1000 | 0% | 0% | 80 | 0.002
Light Commercial Vehicles | Petrol | N1-II | Euro 5 | PFI | SPN23 |  |  |  | 5 | 110 | 0 | 0 | 610133425501.938 | 0 | 0 | 0 | 1 | 0% | 0% | 80 | 610133425501.938
Light Commercial Vehicles | Petrol | N1-II | Euro 6 a/b/c | GDI | CO |  |  |  | 5 | 140 | 0.0015138 | -0.24829 | 12.7828 | 115.3064 | 0.0017421 | -0.50022 | 37.2238 | 0% | 0% | 80 | 0.48465
Light Commercial Vehicles | Petrol | N1-II | Euro 6 a/b/c | GDI | NOx |  |  |  | 5 | 120 | 0.0001587 | 0.054619 | -0.12809 | -0.12225 | 0.044451 | 1.3188 | -4.0853 | 0% | 0% | 80 | 0.013619
Light Commercial Vehicles | Petrol | N1-II | Euro 6 a/b/c | GDI | VOC |  |  |  | 5 | 140 | 3.4368e-06 | -0.00063592 | 0.032701 | 0.36816 | 0.00035603 | -0.095921 | 6.8258 | 0% | 0% | 80 | 0.0058883
Light Commercial Vehicles | Petrol | N1-II | Euro 6 a/b/c | GDI | PM Exhaust |  |  |  | 5 | 140 | 0 | 0 | 0.0004 | 0 | 0 | 0 | 1 | 0% | 0% | 80 | 0.0004
Light Commercial Vehicles | Petrol | N1-II | Euro 6 a/b/c | GDI | EC |  |  |  | 5 | 140 | 3.4536e-05 | -0.003295 | 0.46892 | 2.9774 | -1.0211e-05 | 0.0022802 | 0.1204 | 14.9% | 0% | 80 | 1.6612 | Y
Light Commercial Vehicles | Petrol | N1-II | Euro 6 a/b/c | GDI | CH4 | Urban Peak |  |  | 10 | 130 | 0 | 0 | 2 | 0 | 0 | 0 | 1000 | 0% | 0% | 80 | 0.002
Light Commercial Vehicles | Petrol | N1-II | Euro 6 a/b/c | GDI | CH4 | Urban Off Peak |  |  | 10 | 130 | 0 | 0 | 2 | 0 | 0 | 0 | 1000 | 0% | 0% | 80 | 0.002
Light Commercial Vehicles | Petrol | N1-II | Euro 6 a/b/c | GDI | CH4 | Rural |  |  | 10 | 130 | 0 | 0 | 2 | 0 | 0 | 0 | 1000 | 0% | 0% | 80 | 0.002
Light Commercial Vehicles | Petrol | N1-II | Euro 6 a/b/c | GDI | CH4 | Highway |  |  | 10 | 130 | 0 | 0 | 2 | 0 | 0 | 0 | 1000 | 0% | 0% | 80 | 0.002
Light Commercial Vehicles | Petrol | N1-II | Euro 6 a/b/c | GDI | SPN23 |  |  |  | 5 | 110 | 0 | 0 | 812333333333.333 | 0 | 0 | 0 | 1 | 0% | 0% | 80 | 812333333333.333
Light Commercial Vehicles | Petrol | N1-II | Euro 6 a/b/c | PFI | CO |  |  |  | 5 | 140 | 0.0015138 | -0.24829 | 12.7828 | 115.3064 | 0.0017421 | -0.50022 | 37.2238 | 0% | 0% | 80 | 0.48465
Light Commercial Vehicles | Petrol | N1-II | Euro 6 a/b/c | PFI | NOx |  |  |  | 5 | 120 | 0.0001587 | 0.054619 | -0.12809 | -0.12225 | 0.044451 | 1.3188 | -4.0853 | 0% | 0% | 80 | 0.013619
Light Commercial Vehicles | Petrol | N1-II | Euro 6 a/b/c | PFI | VOC |  |  |  | 5 | 140 | 3.4368e-06 | -0.00063592 | 0.032701 | 0.36816 | 0.00035603 | -0.095921 | 6.8258 | 0% | 0% | 80 | 0.0058883
Light Commercial Vehicles | Petrol | N1-II | Euro 6 a/b/c | PFI | PM Exhaust |  |  |  | 5 | 140 | 0 | 0 | 0.00029948 | 0 | 0 | 0 | 1 | 0% | 0% | 80 | 0.00029948
Light Commercial Vehicles | Petrol | N1-II | Euro 6 a/b/c | PFI | EC |  |  |  | 5 | 140 | 3.4536e-05 | -0.003295 | 0.46892 | 2.9774 | -1.0211e-05 | 0.0022802 | 0.1204 | 14.9% | 0% | 80 | 1.6612 | Y
Light Commercial Vehicles | Petrol | N1-II | Euro 6 a/b/c | PFI | CH4 | Urban Peak |  |  | 10 | 130 | 0 | 0 | 2 | 0 | 0 | 0 | 1000 | 0% | 0% | 80 | 0.002
Light Commercial Vehicles | Petrol | N1-II | Euro 6 a/b/c | PFI | CH4 | Urban Off Peak |  |  | 10 | 130 | 0 | 0 | 2 | 0 | 0 | 0 | 1000 | 0% | 0% | 80 | 0.002
Light Commercial Vehicles | Petrol | N1-II | Euro 6 a/b/c | PFI | CH4 | Rural |  |  | 10 | 130 | 0 | 0 | 2 | 0 | 0 | 0 | 1000 | 0% | 0% | 80 | 0.002
Light Commercial Vehicles | Petrol | N1-II | Euro 6 a/b/c | PFI | CH4 | Highway |  |  | 10 | 130 | 0 | 0 | 2 | 0 | 0 | 0 | 1000 | 0% | 0% | 80 | 0.002
Light Commercial Vehicles | Petrol | N1-II | Euro 6 a/b/c | PFI | SPN23 |  |  |  | 5 | 110 | 0 | 0 | 648000000000 | 0 | 0 | 0 | 1 | 0% | 0% | 80 | 648000000000
Light Commercial Vehicles | Petrol | N1-II | Euro 6 d-temp | GDI | CO |  |  |  | 5 | 140 | 0.0015138 | -0.24829 | 12.7828 | 115.3064 | 0.0017421 | -0.50022 | 37.2238 | 0% | 0% | 80 | 0.48465
Light Commercial Vehicles | Petrol | N1-II | Euro 6 d-temp | GDI | NOx |  |  |  | 5 | 120 | 0.0001587 | 0.054619 | -0.12809 | -0.12225 | 0.044451 | 1.3188 | -4.0853 | 0% | 0% | 80 | 0.013619
Light Commercial Vehicles | Petrol | N1-II | Euro 6 d-temp | GDI | VOC |  |  |  | 5 | 140 | 3.4368e-06 | -0.00063592 | 0.032701 | 0.36816 | 0.00035603 | -0.095921 | 6.8258 | 0% | 0% | 80 | 0.0058883
Light Commercial Vehicles | Petrol | N1-II | Euro 6 d-temp | GDI | PM Exhaust |  |  |  | 5 | 140 | 0 | 0 | 0.0004 | 0 | 0 | 0 | 1 | 0% | 0% | 80 | 0.0004
Light Commercial Vehicles | Petrol | N1-II | Euro 6 d-temp | GDI | EC |  |  |  | 5 | 140 | 3.4536e-05 | -0.003295 | 0.46892 | 2.9774 | -1.0211e-05 | 0.0022802 | 0.1204 | 14.9% | 0% | 80 | 1.6612 | Y
Light Commercial Vehicles | Petrol | N1-II | Euro 6 d-temp | GDI | CH4 | Urban Peak |  |  | 10 | 130 | 0 | 0 | 2 | 0 | 0 | 0 | 1000 | 0% | 0% | 80 | 0.002
Light Commercial Vehicles | Petrol | N1-II | Euro 6 d-temp | GDI | CH4 | Urban Off Peak |  |  | 10 | 130 | 0 | 0 | 2 | 0 | 0 | 0 | 1000 | 0% | 0% | 80 | 0.002
Light Commercial Vehicles | Petrol | N1-II | Euro 6 d-temp | GDI | CH4 | Rural |  |  | 10 | 130 | 0 | 0 | 2 | 0 | 0 | 0 | 1000 | 0% | 0% | 80 | 0.002
Light Commercial Vehicles | Petrol | N1-II | Euro 6 d-temp | GDI | CH4 | Highway |  |  | 10 | 130 | 0 | 0 | 2 | 0 | 0 | 0 | 1000 | 0% | 0% | 80 | 0.002
Light Commercial Vehicles | Petrol | N1-II | Euro 6 d-temp | GDI | SPN23 |  |  |  | 5 | 110 | 0 | 0 | 812333333333.333 | 0 | 0 | 0 | 1 | 0% | 0% | 80 | 812333333333.333
Light Commercial Vehicles | Petrol | N1-II | Euro 6 d-temp | PFI | CO |  |  |  | 5 | 140 | 0.0015138 | -0.24829 | 12.7828 | 115.3064 | 0.0017421 | -0.50022 | 37.2238 | 0% | 0% | 80 | 0.48465
Light Commercial Vehicles | Petrol | N1-II | Euro 6 d-temp | PFI | NOx |  |  |  | 5 | 120 | 0.0001587 | 0.054619 | -0.12809 | -0.12225 | 0.044451 | 1.3188 | -4.0853 | 0% | 0% | 80 | 0.013619
Light Commercial Vehicles | Petrol | N1-II | Euro 6 d-temp | PFI | VOC |  |  |  | 5 | 140 | 3.4368e-06 | -0.00063592 | 0.032701 | 0.36816 | 0.00035603 | -0.095921 | 6.8258 | 0% | 0% | 80 | 0.0058883
Light Commercial Vehicles | Petrol | N1-II | Euro 6 d-temp | PFI | PM Exhaust |  |  |  | 5 | 140 | 0 | 0 | 0.00029948 | 0 | 0 | 0 | 1 | 0% | 0% | 80 | 0.00029948
Light Commercial Vehicles | Petrol | N1-II | Euro 6 d-temp | PFI | EC |  |  |  | 5 | 140 | 3.4536e-05 | -0.003295 | 0.46892 | 2.9774 | -1.0211e-05 | 0.0022802 | 0.1204 | 14.9% | 0% | 80 | 1.6612 | Y
Light Commercial Vehicles | Petrol | N1-II | Euro 6 d-temp | PFI | CH4 | Urban Peak |  |  | 10 | 130 | 0 | 0 | 2 | 0 | 0 | 0 | 1000 | 0% | 0% | 80 | 0.002
Light Commercial Vehicles | Petrol | N1-II | Euro 6 d-temp | PFI | CH4 | Urban Off Peak |  |  | 10 | 130 | 0 | 0 | 2 | 0 | 0 | 0 | 1000 | 0% | 0% | 80 | 0.002
Light Commercial Vehicles | Petrol | N1-II | Euro 6 d-temp | PFI | CH4 | Rural |  |  | 10 | 130 | 0 | 0 | 2 | 0 | 0 | 0 | 1000 | 0% | 0% | 80 | 0.002
Light Commercial Vehicles | Petrol | N1-II | Euro 6 d-temp | PFI | CH4 | Highway |  |  | 10 | 130 | 0 | 0 | 2 | 0 | 0 | 0 | 1000 | 0% | 0% | 80 | 0.002
Light Commercial Vehicles | Petrol | N1-II | Euro 6 d-temp | PFI | SPN23 |  |  |  | 5 | 110 | 0 | 0 | 648000000000 | 0 | 0 | 0 | 1 | 0% | 0% | 80 | 648000000000
Light Commercial Vehicles | Petrol | N1-II | Euro 6 d-temp | GDI+GPF | CO |  |  |  | 5 | 140 | 0.0015138 | -0.24829 | 12.7828 | 115.3064 | 0.0017421 | -0.50022 | 37.2238 | 0% | 0% | 80 | 0.48465
Light Commercial Vehicles | Petrol | N1-II | Euro 6 d-temp | GDI+GPF | NOx |  |  |  | 5 | 120 | 0.0001587 | 0.054619 | -0.12809 | -0.12225 | 0.044451 | 1.3188 | -4.0853 | 0% | 0% | 80 | 0.013619
Light Commercial Vehicles | Petrol | N1-II | Euro 6 d-temp | GDI+GPF | VOC |  |  |  | 5 | 140 | 3.4368e-06 | -0.00063592 | 0.032701 | 0.36816 | 0.00035603 | -0.095921 | 6.8258 | 0% | 0% | 80 | 0.0058883
Light Commercial Vehicles | Petrol | N1-II | Euro 6 d-temp | GDI+GPF | PM Exhaust |  |  |  | 5 | 140 | 0 | 0 | 0.00011286 | 0 | 0 | 0 | 1 | 0% | 0% | 80 | 0.00011286
Light Commercial Vehicles | Petrol | N1-II | Euro 6 d-temp | GDI+GPF | EC |  |  |  | 5 | 140 | 3.4536e-05 | -0.003295 | 0.46892 | 2.9774 | -1.0211e-05 | 0.0022802 | 0.1204 | 14.9% | 0% | 80 | 1.6612 | Y
Light Commercial Vehicles | Petrol | N1-II | Euro 6 d-temp | GDI+GPF | CH4 | Urban Peak |  |  | 10 | 130 | 0 | 0 | 2 | 0 | 0 | 0 | 1000 | 0% | 0% | 80 | 0.002
Light Commercial Vehicles | Petrol | N1-II | Euro 6 d-temp | GDI+GPF | CH4 | Urban Off Peak |  |  | 10 | 130 | 0 | 0 | 2 | 0 | 0 | 0 | 1000 | 0% | 0% | 80 | 0.002
Light Commercial Vehicles | Petrol | N1-II | Euro 6 d-temp | GDI+GPF | CH4 | Rural |  |  | 10 | 130 | 0 | 0 | 2 | 0 | 0 | 0 | 1000 | 0% | 0% | 80 | 0.002
Light Commercial Vehicles | Petrol | N1-II | Euro 6 d-temp | GDI+GPF | CH4 | Highway |  |  | 10 | 130 | 0 | 0 | 2 | 0 | 0 | 0 | 1000 | 0% | 0% | 80 | 0.002
Light Commercial Vehicles | Petrol | N1-II | Euro 6 d-temp | GDI+GPF | SPN23 |  |  |  | 5 | 110 | 0 | 0 | 129840000000 | 0 | 0 | 0 | 1 | 0% | 0% | 80 | 129840000000
Light Commercial Vehicles | Petrol | N1-II | Euro 6 d/e | GDI | CO |  |  |  | 5 | 140 | 0.0015138 | -0.24829 | 12.7828 | 115.3064 | 0.0017421 | -0.50022 | 37.2238 | 0% | 0% | 80 | 0.48465
Light Commercial Vehicles | Petrol | N1-II | Euro 6 d/e | GDI | NOx |  |  |  | 5 | 120 | 0.0001587 | 0.054619 | -0.12809 | -0.12225 | 0.044451 | 1.3188 | -4.0853 | 0% | 0% | 80 | 0.013619
Light Commercial Vehicles | Petrol | N1-II | Euro 6 d/e | GDI | VOC |  |  |  | 5 | 140 | 3.4368e-06 | -0.00063592 | 0.032701 | 0.36816 | 0.00035603 | -0.095921 | 6.8258 | 0% | 0% | 80 | 0.0058883
Light Commercial Vehicles | Petrol | N1-II | Euro 6 d/e | GDI | PM Exhaust |  |  |  | 5 | 140 | 0 | 0 | 0.0004 | 0 | 0 | 0 | 1 | 0% | 0% | 80 | 0.0004
Light Commercial Vehicles | Petrol | N1-II | Euro 6 d/e | GDI | EC |  |  |  | 5 | 140 | 3.4536e-05 | -0.003295 | 0.46892 | 2.9774 | -1.0211e-05 | 0.0022802 | 0.1204 | 14.9% | 0% | 80 | 1.6612 | Y
Light Commercial Vehicles | Petrol | N1-II | Euro 6 d/e | GDI | CH4 | Urban Peak |  |  | 10 | 130 | 0 | 0 | 2 | 0 | 0 | 0 | 1000 | 0% | 0% | 80 | 0.002
Light Commercial Vehicles | Petrol | N1-II | Euro 6 d/e | GDI | CH4 | Urban Off Peak |  |  | 10 | 130 | 0 | 0 | 2 | 0 | 0 | 0 | 1000 | 0% | 0% | 80 | 0.002
Light Commercial Vehicles | Petrol | N1-II | Euro 6 d/e | GDI | CH4 | Rural |  |  | 10 | 130 | 0 | 0 | 2 | 0 | 0 | 0 | 1000 | 0% | 0% | 80 | 0.002
Light Commercial Vehicles | Petrol | N1-II | Euro 6 d/e | GDI | CH4 | Highway |  |  | 10 | 130 | 0 | 0 | 2 | 0 | 0 | 0 | 1000 | 0% | 0% | 80 | 0.002
Light Commercial Vehicles | Petrol | N1-II | Euro 6 d/e | GDI | SPN23 |  |  |  | 5 | 110 | 0 | 0 | 812333333333.333 | 0 | 0 | 0 | 1 | 0% | 0% | 80 | 812333333333.333
Light Commercial Vehicles | Petrol | N1-II | Euro 6 d/e | PFI | CO |  |  |  | 5 | 140 | 0.0015138 | -0.24829 | 12.7828 | 115.3064 | 0.0017421 | -0.50022 | 37.2238 | 0% | 0% | 80 | 0.48465
Light Commercial Vehicles | Petrol | N1-II | Euro 6 d/e | PFI | NOx |  |  |  | 5 | 120 | 0.0001587 | 0.054619 | -0.12809 | -0.12225 | 0.044451 | 1.3188 | -4.0853 | 0% | 0% | 80 | 0.013619
Light Commercial Vehicles | Petrol | N1-II | Euro 6 d/e | PFI | VOC |  |  |  | 5 | 140 | 3.4368e-06 | -0.00063592 | 0.032701 | 0.36816 | 0.00035603 | -0.095921 | 6.8258 | 0% | 0% | 80 | 0.0058883
Light Commercial Vehicles | Petrol | N1-II | Euro 6 d/e | PFI | PM Exhaust |  |  |  | 5 | 140 | 0 | 0 | 0.00029948 | 0 | 0 | 0 | 1 | 0% | 0% | 80 | 0.00029948
Light Commercial Vehicles | Petrol | N1-II | Euro 6 d/e | PFI | EC |  |  |  | 5 | 140 | 3.4536e-05 | -0.003295 | 0.46892 | 2.9774 | -1.0211e-05 | 0.0022802 | 0.1204 | 14.9% | 0% | 80 | 1.6612 | Y
Light Commercial Vehicles | Petrol | N1-II | Euro 6 d/e | PFI | CH4 | Urban Peak |  |  | 10 | 130 | 0 | 0 | 2 | 0 | 0 | 0 | 1000 | 0% | 0% | 80 | 0.002
Light Commercial Vehicles | Petrol | N1-II | Euro 6 d/e | PFI | CH4 | Urban Off Peak |  |  | 10 | 130 | 0 | 0 | 2 | 0 | 0 | 0 | 1000 | 0% | 0% | 80 | 0.002
Light Commercial Vehicles | Petrol | N1-II | Euro 6 d/e | PFI | CH4 | Rural |  |  | 10 | 130 | 0 | 0 | 2 | 0 | 0 | 0 | 1000 | 0% | 0% | 80 | 0.002
Light Commercial Vehicles | Petrol | N1-II | Euro 6 d/e | PFI | CH4 | Highway |  |  | 10 | 130 | 0 | 0 | 2 | 0 | 0 | 0 | 1000 | 0% | 0% | 80 | 0.002
Light Commercial Vehicles | Petrol | N1-II | Euro 6 d/e | PFI | SPN23 |  |  |  | 5 | 110 | 0 | 0 | 648000000000 | 0 | 0 | 0 | 1 | 0% | 0% | 80 | 648000000000
Light Commercial Vehicles | Petrol | N1-II | Euro 6 d/e | GDI+GPF | CO |  |  |  | 5 | 140 | 0.0015138 | -0.24829 | 12.7828 | 115.3064 | 0.0017421 | -0.50022 | 37.2238 | 0% | 0% | 80 | 0.48465
Light Commercial Vehicles | Petrol | N1-II | Euro 6 d/e | GDI+GPF | NOx |  |  |  | 5 | 120 | 0.0001587 | 0.054619 | -0.12809 | -0.12225 | 0.044451 | 1.3188 | -4.0853 | 0% | 0% | 80 | 0.013619
Light Commercial Vehicles | Petrol | N1-II | Euro 6 d/e | GDI+GPF | VOC |  |  |  | 5 | 140 | 3.4368e-06 | -0.00063592 | 0.032701 | 0.36816 | 0.00035603 | -0.095921 | 6.8258 | 0% | 0% | 80 | 0.0058883
Light Commercial Vehicles | Petrol | N1-II | Euro 6 d/e | GDI+GPF | PM Exhaust |  |  |  | 5 | 140 | 0 | 0 | 0.00011286 | 0 | 0 | 0 | 1 | 0% | 0% | 80 | 0.00011286
Light Commercial Vehicles | Petrol | N1-II | Euro 6 d/e | GDI+GPF | EC |  |  |  | 5 | 140 | 3.4536e-05 | -0.003295 | 0.46892 | 2.9774 | -1.0211e-05 | 0.0022802 | 0.1204 | 14.9% | 0% | 80 | 1.6612 | Y
Light Commercial Vehicles | Petrol | N1-II | Euro 6 d/e | GDI+GPF | CH4 | Urban Peak |  |  | 10 | 130 | 0 | 0 | 2 | 0 | 0 | 0 | 1000 | 0% | 0% | 80 | 0.002
Light Commercial Vehicles | Petrol | N1-II | Euro 6 d/e | GDI+GPF | CH4 | Urban Off Peak |  |  | 10 | 130 | 0 | 0 | 2 | 0 | 0 | 0 | 1000 | 0% | 0% | 80 | 0.002
Light Commercial Vehicles | Petrol | N1-II | Euro 6 d/e | GDI+GPF | CH4 | Rural |  |  | 10 | 130 | 0 | 0 | 2 | 0 | 0 | 0 | 1000 | 0% | 0% | 80 | 0.002
Light Commercial Vehicles | Petrol | N1-II | Euro 6 d/e | GDI+GPF | CH4 | Highway |  |  | 10 | 130 | 0 | 0 | 2 | 0 | 0 | 0 | 1000 | 0% | 0% | 80 | 0.002
Light Commercial Vehicles | Petrol | N1-II | Euro 6 d/e | GDI+GPF | SPN23 |  |  |  | 5 | 110 | 0 | 0 | 129840000000 | 0 | 0 | 0 | 1 | 0% | 0% | 80 | 129840000000
Light Commercial Vehicles | Petrol | N1-II | Euro 7 | GDI | CO |  |  |  | 5 | 140 | 0.0015138 | -0.24829 | 12.7828 | 115.3064 | 0.0017421 | -0.50022 | 37.2238 | 0% | 0% | 80 | 0.48465
Light Commercial Vehicles | Petrol | N1-II | Euro 7 | GDI | NOx |  |  |  | 5 | 120 | 0.0001587 | 0.054619 | -0.12809 | -0.12225 | 0.044451 | 1.3188 | -4.0853 | 0% | 0% | 80 | 0.013619
Light Commercial Vehicles | Petrol | N1-II | Euro 7 | GDI | VOC |  |  |  | 5 | 140 | 3.4368e-06 | -0.00063592 | 0.032701 | 0.36816 | 0.00035603 | -0.095921 | 6.8258 | 0% | 0% | 80 | 0.0058883
Light Commercial Vehicles | Petrol | N1-II | Euro 7 | GDI | PM Exhaust |  |  |  | 5 | 140 | 0 | 0 | 0.0004 | 0 | 0 | 0 | 1 | 0% | 0% | 80 | 0.0004
Light Commercial Vehicles | Petrol | N1-II | Euro 7 | GDI | EC |  |  |  | 5 | 140 | 3.4536e-05 | -0.003295 | 0.46892 | 2.9774 | -1.0211e-05 | 0.0022802 | 0.1204 | 14.9% | 0% | 80 | 1.6612 | Y
Light Commercial Vehicles | Petrol | N1-II | Euro 7 | GDI | CH4 | Urban Peak |  |  | 10 | 130 | 0 | 0 | 2 | 0 | 0 | 0 | 1000 | 0% | 0% | 80 | 0.002
Light Commercial Vehicles | Petrol | N1-II | Euro 7 | GDI | CH4 | Urban Off Peak |  |  | 10 | 130 | 0 | 0 | 2 | 0 | 0 | 0 | 1000 | 0% | 0% | 80 | 0.002
Light Commercial Vehicles | Petrol | N1-II | Euro 7 | GDI | CH4 | Rural |  |  | 10 | 130 | 0 | 0 | 2 | 0 | 0 | 0 | 1000 | 0% | 0% | 80 | 0.002
Light Commercial Vehicles | Petrol | N1-II | Euro 7 | GDI | CH4 | Highway |  |  | 10 | 130 | 0 | 0 | 2 | 0 | 0 | 0 | 1000 | 0% | 0% | 80 | 0.002
Light Commercial Vehicles | Petrol | N1-II | Euro 7 | GDI | SPN23 |  |  |  | 5 | 110 | 0 | 0 | 812333333333.333 | 0 | 0 | 0 | 1 | 0% | 0% | 80 | 812333333333.333
Light Commercial Vehicles | Petrol | N1-II | Euro 7 | PFI | CO |  |  |  | 5 | 140 | 0.0015138 | -0.24829 | 12.7828 | 115.3064 | 0.0017421 | -0.50022 | 37.2238 | 0% | 0% | 80 | 0.48465
Light Commercial Vehicles | Petrol | N1-II | Euro 7 | PFI | NOx |  |  |  | 5 | 120 | 0.0001587 | 0.054619 | -0.12809 | -0.12225 | 0.044451 | 1.3188 | -4.0853 | 0% | 0% | 80 | 0.013619
Light Commercial Vehicles | Petrol | N1-II | Euro 7 | PFI | VOC |  |  |  | 5 | 140 | 3.4368e-06 | -0.00063592 | 0.032701 | 0.36816 | 0.00035603 | -0.095921 | 6.8258 | 0% | 0% | 80 | 0.0058883
Light Commercial Vehicles | Petrol | N1-II | Euro 7 | PFI | PM Exhaust |  |  |  | 5 | 140 | 0 | 0 | 0.00029948 | 0 | 0 | 0 | 1 | 0% | 0% | 80 | 0.00029948
Light Commercial Vehicles | Petrol | N1-II | Euro 7 | PFI | EC |  |  |  | 5 | 140 | 3.4536e-05 | -0.003295 | 0.46892 | 2.9774 | -1.0211e-05 | 0.0022802 | 0.1204 | 14.9% | 0% | 80 | 1.6612 | Y
Light Commercial Vehicles | Petrol | N1-II | Euro 7 | PFI | CH4 | Urban Peak |  |  | 10 | 130 | 0 | 0 | 2 | 0 | 0 | 0 | 1000 | 0% | 0% | 80 | 0.002
Light Commercial Vehicles | Petrol | N1-II | Euro 7 | PFI | CH4 | Urban Off Peak |  |  | 10 | 130 | 0 | 0 | 2 | 0 | 0 | 0 | 1000 | 0% | 0% | 80 | 0.002
Light Commercial Vehicles | Petrol | N1-II | Euro 7 | PFI | CH4 | Rural |  |  | 10 | 130 | 0 | 0 | 2 | 0 | 0 | 0 | 1000 | 0% | 0% | 80 | 0.002
Light Commercial Vehicles | Petrol | N1-II | Euro 7 | PFI | CH4 | Highway |  |  | 10 | 130 | 0 | 0 | 2 | 0 | 0 | 0 | 1000 | 0% | 0% | 80 | 0.002
Light Commercial Vehicles | Petrol | N1-II | Euro 7 | PFI | SPN23 |  |  |  | 5 | 110 | 0 | 0 | 648000000000 | 0 | 0 | 0 | 1 | 0% | 0% | 80 | 648000000000
Light Commercial Vehicles | Petrol | N1-II | Euro 7 | GDI+GPF | CO |  |  |  | 5 | 140 | 0.0015138 | -0.24829 | 12.7828 | 115.3064 | 0.0017421 | -0.50022 | 37.2238 | 0% | 0% | 80 | 0.48465
Light Commercial Vehicles | Petrol | N1-II | Euro 7 | GDI+GPF | NOx |  |  |  | 5 | 120 | 0.0001587 | 0.054619 | -0.12809 | -0.12225 | 0.044451 | 1.3188 | -4.0853 | 0% | 0% | 80 | 0.013619
Light Commercial Vehicles | Petrol | N1-II | Euro 7 | GDI+GPF | VOC |  |  |  | 5 | 140 | 3.4368e-06 | -0.00063592 | 0.032701 | 0.36816 | 0.00035603 | -0.095921 | 6.8258 | 0% | 0% | 80 | 0.0058883
Light Commercial Vehicles | Petrol | N1-II | Euro 7 | GDI+GPF | PM Exhaust |  |  |  | 5 | 140 | 0 | 0 | 0.00011286 | 0 | 0 | 0 | 1 | 0% | 0% | 80 | 0.00011286
Light Commercial Vehicles | Petrol | N1-II | Euro 7 | GDI+GPF | EC |  |  |  | 5 | 140 | 3.4536e-05 | -0.003295 | 0.46892 | 2.9774 | -1.0211e-05 | 0.0022802 | 0.1204 | 14.9% | 0% | 80 | 1.6612 | Y
Light Commercial Vehicles | Petrol | N1-II | Euro 7 | GDI+GPF | CH4 | Urban Peak |  |  | 10 | 130 | 0 | 0 | 2 | 0 | 0 | 0 | 1000 | 0% | 0% | 80 | 0.002
Light Commercial Vehicles | Petrol | N1-II | Euro 7 | GDI+GPF | CH4 | Urban Off Peak |  |  | 10 | 130 | 0 | 0 | 2 | 0 | 0 | 0 | 1000 | 0% | 0% | 80 | 0.002
Light Commercial Vehicles | Petrol | N1-II | Euro 7 | GDI+GPF | CH4 | Rural |  |  | 10 | 130 | 0 | 0 | 2 | 0 | 0 | 0 | 1000 | 0% | 0% | 80 | 0.002
Light Commercial Vehicles | Petrol | N1-II | Euro 7 | GDI+GPF | CH4 | Highway |  |  | 10 | 130 | 0 | 0 | 2 | 0 | 0 | 0 | 1000 | 0% | 0% | 80 | 0.002
Light Commercial Vehicles | Petrol | N1-II | Euro 7 | GDI+GPF | SPN23 |  |  |  | 5 | 110 | 0 | 0 | 129840000000 | 0 | 0 | 0 | 1 | 0% | 0% | 80 | 129840000000
Light Commercial Vehicles | Petrol | N1-III | Conventional |  | CO |  |  |  | 10 | 110 | 0.00085214 | -0.1168 | 4.4606 | -5.117e-09 | -1.1166e-14 | 7.6141e-13 | 0.077187 | 0% | 0% | 80 | 7.389
Light Commercial Vehicles | Petrol | N1-III | Conventional |  | NOx |  |  |  | 10 | 110 | 0.32413 | 35.4205 | 2.72 | 1.5867e-06 | -4.7244e-11 | 18.1079 | 1.3915 | 0% | 0% | 80 | 3.3867
Light Commercial Vehicles | Petrol | N1-III | Conventional |  | VOC |  |  |  | 10 | 110 | 0.00040508 | -0.070007 | 3.275 | 1.0121e-11 | -9.5071e-16 | 1.681e-14 | 0.59835 | 0% | 0% | 80 | 0.4462
Light Commercial Vehicles | Petrol | N1-III | Conventional |  | PM Exhaust | Urban Peak |  |  | 10 | 110 | 0 | 0 | 0.00322 | 0 | 0 | 0 | 1 | 0% | 0% | 80 | 0.00322
Light Commercial Vehicles | Petrol | N1-III | Conventional |  | PM Exhaust | Urban Off Peak |  |  | 10 | 110 | 0 | 0 | 0.00322 | 0 | 0 | 0 | 1 | 0% | 0% | 80 | 0.00322
Light Commercial Vehicles | Petrol | N1-III | Conventional |  | PM Exhaust | Rural |  |  | 10 | 110 | 0 | 0 | 0.00184 | 0 | 0 | 0 | 1 | 0% | 0% | 80 | 0.00184
Light Commercial Vehicles | Petrol | N1-III | Conventional |  | PM Exhaust | Highway |  |  | 10 | 110 | 0 | 0 | 0.0019 | 0 | 0 | 0 | 1 | 0% | 0% | 80 | 0.0019
Light Commercial Vehicles | Petrol | N1-III | Conventional |  | EC |  |  |  | 10 | 110 | 0.0046998 | -0.7455 | 45.4531 | 2.8582e-09 | -1.4819e-13 | -1.8863e-12 | 6.4291 | 0% | 0% | 80 | 2.4719
Light Commercial Vehicles | Petrol | N1-III | Conventional |  | CH4 | Urban Peak |  |  | 10 | 130 | 0 | 0 | 131 | 0 | 0 | 0 | 1000 | 0% | 0% | 80 | 0.131
Light Commercial Vehicles | Petrol | N1-III | Conventional |  | CH4 | Urban Off Peak |  |  | 10 | 130 | 0 | 0 | 131 | 0 | 0 | 0 | 1000 | 0% | 0% | 80 | 0.131
Light Commercial Vehicles | Petrol | N1-III | Conventional |  | CH4 | Rural |  |  | 10 | 130 | 0 | 0 | 86 | 0 | 0 | 0 | 1000 | 0% | 0% | 80 | 0.086
Light Commercial Vehicles | Petrol | N1-III | Conventional |  | CH4 | Highway |  |  | 10 | 130 | 0 | 0 | 41 | 0 | 0 | 0 | 1000 | 0% | 0% | 80 | 0.041
Light Commercial Vehicles | Petrol | N1-III | Conventional |  | SPN23 | Urban Peak |  |  | 5 | 110 | 0 | 0 | 8760000000000 | 0 | 0 | 0 | 1 | 0% | 0% | 80 | 8760000000000
Light Commercial Vehicles | Petrol | N1-III | Conventional |  | SPN23 | Urban Off Peak |  |  | 5 | 110 | 0 | 0 | 8760000000000 | 0 | 0 | 0 | 1 | 0% | 0% | 80 | 8760000000000
Light Commercial Vehicles | Petrol | N1-III | Conventional |  | SPN23 | Rural |  |  | 5 | 110 | 0 | 0 | 3110000000000 | 0 | 0 | 0 | 1 | 0% | 0% | 80 | 3110000000000
Light Commercial Vehicles | Petrol | N1-III | Conventional |  | SPN23 | Highway |  |  | 5 | 110 | 0 | 0 | 18100000000000 | 0 | 0 | 0 | 1 | 0% | 0% | 80 | 18100000000000
Light Commercial Vehicles | Petrol | N1-III | Euro 1 |  | CO |  |  |  | 10 | 120 | 0.0013913 | -0.19609 | 7.1921 | -3.5381e-12 | -1.7402e-17 | 1.3836e-15 | 0.37602 | 0% | 0% | 80 | 1.087
Light Commercial Vehicles | Petrol | N1-III | Euro 1 |  | NOx |  |  |  | 10 | 120 | 0.00027108 | -0.032314 | 2.3913 | -1.3862e-09 | -1.0926e-13 | 1.553e-11 | 3.5905 | 0% | 0% | 80 | 0.4292
Light Commercial Vehicles | Petrol | N1-III | Euro 1 |  | VOC |  |  |  | 10 | 120 | 0.0001324 | -0.024025 | 1.2533 | 7.3503e-11 | -1.3161e-15 | -5.0665e-13 | 2.2946 | 0% | 0% | 80 | 0.07788
Light Commercial Vehicles | Petrol | N1-III | Euro 1 |  | PM Exhaust | Urban Peak |  |  | 10 | 110 | 0 | 0 | 0.00322 | 0 | 0 | 0 | 1 | 0% | 0% | 80 | 0.00322
Light Commercial Vehicles | Petrol | N1-III | Euro 1 |  | PM Exhaust | Urban Off Peak |  |  | 10 | 110 | 0 | 0 | 0.00322 | 0 | 0 | 0 | 1 | 0% | 0% | 80 | 0.00322
Light Commercial Vehicles | Petrol | N1-III | Euro 1 |  | PM Exhaust | Rural |  |  | 10 | 110 | 0 | 0 | 0.00184 | 0 | 0 | 0 | 1 | 0% | 0% | 80 | 0.00184
Light Commercial Vehicles | Petrol | N1-III | Euro 1 |  | PM Exhaust | Highway |  |  | 10 | 110 | 0 | 0 | 0.0019 | 0 | 0 | 0 | 1 | 0% | 0% | 80 | 0.0019
Light Commercial Vehicles | Petrol | N1-III | Euro 1 |  | EC |  |  |  | 10 | 120 | 0.00052597 | -0.083346 | 5.0938 | -4.3799e-09 | -9.9938e-14 | 4.6369e-12 | 0.61618 | 0% | 0% | 80 | 2.9088
Light Commercial Vehicles | Petrol | N1-III | Euro 1 |  | CH4 | Urban Peak |  |  | 10 | 130 | 0 | 0 | 26 | 0 | 0 | 0 | 1000 | 0% | 0% | 80 | 0.026
Light Commercial Vehicles | Petrol | N1-III | Euro 1 |  | CH4 | Urban Off Peak |  |  | 10 | 130 | 0 | 0 | 26 | 0 | 0 | 0 | 1000 | 0% | 0% | 80 | 0.026
Light Commercial Vehicles | Petrol | N1-III | Euro 1 |  | CH4 | Rural |  |  | 10 | 130 | 0 | 0 | 16 | 0 | 0 | 0 | 1000 | 0% | 0% | 80 | 0.016
Light Commercial Vehicles | Petrol | N1-III | Euro 1 |  | CH4 | Highway |  |  | 10 | 130 | 0 | 0 | 14 | 0 | 0 | 0 | 1000 | 0% | 0% | 80 | 0.014
Light Commercial Vehicles | Petrol | N1-III | Euro 1 |  | SPN23 | Urban Peak |  |  | 5 | 110 | 0 | 0 | 8760000000000 | 0 | 0 | 0 | 1 | 0% | 0% | 80 | 8760000000000
Light Commercial Vehicles | Petrol | N1-III | Euro 1 |  | SPN23 | Urban Off Peak |  |  | 5 | 110 | 0 | 0 | 8760000000000 | 0 | 0 | 0 | 1 | 0% | 0% | 80 | 8760000000000
Light Commercial Vehicles | Petrol | N1-III | Euro 1 |  | SPN23 | Rural |  |  | 5 | 110 | 0 | 0 | 3110000000000 | 0 | 0 | 0 | 1 | 0% | 0% | 80 | 3110000000000
Light Commercial Vehicles | Petrol | N1-III | Euro 1 |  | SPN23 | Highway |  |  | 5 | 110 | 0 | 0 | 18100000000000 | 0 | 0 | 0 | 1 | 0% | 0% | 80 | 18100000000000
Light Commercial Vehicles | Petrol | N1-III | Euro 2 |  | CO |  |  |  | 10 | 120 | 0.001124 | -0.15843 | 5.8106 | -5.6866e-12 | -5.7693e-17 | 4.2895e-15 | 0.49801 | 0% | 0% | 80 | 0.66307
Light Commercial Vehicles | Petrol | N1-III | Euro 2 |  | NOx |  |  |  | 10 | 120 | 7.7725e-05 | -0.0092653 | 0.68563 | -2.8877e-14 | -5.8407e-17 | 3.1932e-15 | 3.0279 | 0% | 0% | 80 | 0.14593
Light Commercial Vehicles | Petrol | N1-III | Euro 2 |  | VOC |  |  |  | 10 | 120 | 3.6651e-05 | -0.0066505 | 0.34694 | 2.9959e-15 | -2.4767e-18 | -4.0155e-17 | 2.6466 | 0% | 0% | 80 | 0.018691
Light Commercial Vehicles | Petrol | N1-III | Euro 2 |  | PM Exhaust | Urban Peak |  |  | 10 | 110 | 0 | 0 | 0.00322 | 0 | 0 | 0 | 1 | 0% | 0% | 80 | 0.00322
Light Commercial Vehicles | Petrol | N1-III | Euro 2 |  | PM Exhaust | Urban Off Peak |  |  | 10 | 110 | 0 | 0 | 0.00322 | 0 | 0 | 0 | 1 | 0% | 0% | 80 | 0.00322
Light Commercial Vehicles | Petrol | N1-III | Euro 2 |  | PM Exhaust | Rural |  |  | 10 | 110 | 0 | 0 | 0.00184 | 0 | 0 | 0 | 1 | 0% | 0% | 80 | 0.00184
Light Commercial Vehicles | Petrol | N1-III | Euro 2 |  | PM Exhaust | Highway |  |  | 10 | 110 | 0 | 0 | 0.0019 | 0 | 0 | 0 | 1 | 0% | 0% | 80 | 0.0019
Light Commercial Vehicles | Petrol | N1-III | Euro 2 |  | EC |  |  |  | 10 | 120 | 0.00052597 | -0.083346 | 5.0938 | -4.3799e-09 | -9.9938e-14 | 4.6369e-12 | 0.61618 | 0% | 0% | 80 | 2.9088
Light Commercial Vehicles | Petrol | N1-III | Euro 2 |  | CH4 | Urban Peak |  |  | 10 | 130 | 0 | 0 | 17 | 0 | 0 | 0 | 1000 | 0% | 0% | 80 | 0.017
Light Commercial Vehicles | Petrol | N1-III | Euro 2 |  | CH4 | Urban Off Peak |  |  | 10 | 130 | 0 | 0 | 17 | 0 | 0 | 0 | 1000 | 0% | 0% | 80 | 0.017
Light Commercial Vehicles | Petrol | N1-III | Euro 2 |  | CH4 | Rural |  |  | 10 | 130 | 0 | 0 | 13 | 0 | 0 | 0 | 1000 | 0% | 0% | 80 | 0.013
Light Commercial Vehicles | Petrol | N1-III | Euro 2 |  | CH4 | Highway |  |  | 10 | 130 | 0 | 0 | 11 | 0 | 0 | 0 | 1000 | 0% | 0% | 80 | 0.011
Light Commercial Vehicles | Petrol | N1-III | Euro 2 |  | SPN23 | Urban Peak |  |  | 5 | 110 | 0 | 0 | 6160000000000 | 0 | 0 | 0 | 1 | 0% | 0% | 80 | 6160000000000
Light Commercial Vehicles | Petrol | N1-III | Euro 2 |  | SPN23 | Urban Off Peak |  |  | 5 | 110 | 0 | 0 | 6160000000000 | 0 | 0 | 0 | 1 | 0% | 0% | 80 | 6160000000000
Light Commercial Vehicles | Petrol | N1-III | Euro 2 |  | SPN23 | Rural |  |  | 5 | 110 | 0 | 0 | 2670000000000 | 0 | 0 | 0 | 1 | 0% | 0% | 80 | 2670000000000
Light Commercial Vehicles | Petrol | N1-III | Euro 2 |  | SPN23 | Highway |  |  | 5 | 110 | 0 | 0 | 11800000000000 | 0 | 0 | 0 | 1 | 0% | 0% | 80 | 11800000000000
Light Commercial Vehicles | Petrol | N1-III | Euro 3 | PFI | CO |  |  |  | 10 | 120 | 0.0010097 | -0.14231 | 5.2196 | -3.4419e-12 | -5.7316e-17 | 3.9338e-15 | 0.52479 | 0% | 0% | 80 | 0.56524
Light Commercial Vehicles | Petrol | N1-III | Euro 3 | PFI | NOx |  |  |  | 10 | 120 | 0.00010933 | -0.013033 | 0.96441 | -1.2185e-10 | -2.4422e-13 | 1.4645e-11 | 6.8955 | 0% | 0% | 80 | 0.090132
Light Commercial Vehicles | Petrol | N1-III | Euro 3 | PFI | VOC |  |  |  | 10 | 120 | 3.1787e-05 | -0.005768 | 0.3009 | 5.8615e-13 | -7.1458e-16 | -1.4262e-14 | 3.935 | 0% | 0% | 80 | 0.010903
Light Commercial Vehicles | Petrol | N1-III | Euro 3 | PFI | PM Exhaust | Urban Peak |  |  | 10 | 110 | 0 | 0 | 0.00128 | 0 | 0 | 0 | 1 | 0% | 0% | 80 | 0.00128
Light Commercial Vehicles | Petrol | N1-III | Euro 3 | PFI | PM Exhaust | Urban Off Peak |  |  | 10 | 110 | 0 | 0 | 0.00128 | 0 | 0 | 0 | 1 | 0% | 0% | 80 | 0.00128
Light Commercial Vehicles | Petrol | N1-III | Euro 3 | PFI | PM Exhaust | Rural |  |  | 10 | 110 | 0 | 0 | 0.000836 | 0 | 0 | 0 | 1 | 0% | 0% | 80 | 0.000836
Light Commercial Vehicles | Petrol | N1-III | Euro 3 | PFI | PM Exhaust | Highway |  |  | 10 | 110 | 0 | 0 | 0.00119 | 0 | 0 | 0 | 1 | 0% | 0% | 80 | 0.00119
Light Commercial Vehicles | Petrol | N1-III | Euro 3 | PFI | EC |  |  |  | 10 | 120 | 0.00052597 | -0.083346 | 5.0938 | -4.3799e-09 | -9.9938e-14 | 4.6369e-12 | 0.61618 | 0% | 0% | 80 | 2.9088
Light Commercial Vehicles | Petrol | N1-III | Euro 3 | PFI | CH4 | Urban Peak |  |  | 10 | 130 | 0 | 0 | 3 | 0 | 0 | 0 | 1000 | 0% | 0% | 80 | 0.003
Light Commercial Vehicles | Petrol | N1-III | Euro 3 | PFI | CH4 | Urban Off Peak |  |  | 10 | 130 | 0 | 0 | 3 | 0 | 0 | 0 | 1000 | 0% | 0% | 80 | 0.003
Light Commercial Vehicles | Petrol | N1-III | Euro 3 | PFI | CH4 | Rural |  |  | 10 | 130 | 0 | 0 | 2 | 0 | 0 | 0 | 1000 | 0% | 0% | 80 | 0.002
Light Commercial Vehicles | Petrol | N1-III | Euro 3 | PFI | CH4 | Highway |  |  | 10 | 130 | 0 | 0 | 4 | 0 | 0 | 0 | 1000 | 0% | 0% | 80 | 0.004
Light Commercial Vehicles | Petrol | N1-III | Euro 3 | PFI | SPN23 | Urban Peak |  |  | 5 | 110 | 0 | 0 | 3070000000000 | 0 | 0 | 0 | 1 | 0% | 0% | 80 | 3070000000000
Light Commercial Vehicles | Petrol | N1-III | Euro 3 | PFI | SPN23 | Urban Off Peak |  |  | 5 | 110 | 0 | 0 | 3070000000000 | 0 | 0 | 0 | 1 | 0% | 0% | 80 | 3070000000000
Light Commercial Vehicles | Petrol | N1-III | Euro 3 | PFI | SPN23 | Rural |  |  | 5 | 110 | 0 | 0 | 2230000000000 | 0 | 0 | 0 | 1 | 0% | 0% | 80 | 2230000000000
Light Commercial Vehicles | Petrol | N1-III | Euro 3 | PFI | SPN23 | Highway |  |  | 5 | 110 | 0 | 0 | 5600000000000 | 0 | 0 | 0 | 1 | 0% | 0% | 80 | 5600000000000
Light Commercial Vehicles | Petrol | N1-III | Euro 4 | PFI | CO |  |  |  | 10 | 120 | 0.00080097 | -0.11289 | 4.1406 | 5.2452e-11 | -1.0276e-15 | 3.2547e-14 | 0.77313 | 0% | 0% | 80 | 0.30436
Light Commercial Vehicles | Petrol | N1-III | Euro 4 | PFI | NOx |  |  |  | 10 | 120 | 3.9739e-05 | -0.0047371 | 0.35054 | -3.3707e-12 | -4.2148e-15 | 4.454e-13 | 5.2634 | 0% | 0% | 80 | 0.04292
Light Commercial Vehicles | Petrol | N1-III | Euro 4 | PFI | VOC |  |  |  | 10 | 120 | 9.0934e-06 | -0.0016501 | 0.08608 | 7.3742e-15 | -1.4832e-18 | -8.9395e-16 | 2.6266 | 0% | 0% | 80 | 0.0046728
Light Commercial Vehicles | Petrol | N1-III | Euro 4 | PFI | PM Exhaust | Urban Peak |  |  | 10 | 110 | 0 | 0 | 0.00128 | 0 | 0 | 0 | 1 | 0% | 0% | 80 | 0.00128
Light Commercial Vehicles | Petrol | N1-III | Euro 4 | PFI | PM Exhaust | Urban Off Peak |  |  | 10 | 110 | 0 | 0 | 0.00128 | 0 | 0 | 0 | 1 | 0% | 0% | 80 | 0.00128
Light Commercial Vehicles | Petrol | N1-III | Euro 4 | PFI | PM Exhaust | Rural |  |  | 10 | 110 | 0 | 0 | 0.000836 | 0 | 0 | 0 | 1 | 0% | 0% | 80 | 0.000836
Light Commercial Vehicles | Petrol | N1-III | Euro 4 | PFI | PM Exhaust | Highway |  |  | 10 | 110 | 0 | 0 | 0.00119 | 0 | 0 | 0 | 1 | 0% | 0% | 80 | 0.00119
Light Commercial Vehicles | Petrol | N1-III | Euro 4 | PFI | EC |  |  |  | 10 | 120 | 0.00052597 | -0.083346 | 5.0938 | -4.3799e-09 | -9.9938e-14 | 4.6369e-12 | 0.61618 | 14.9% | 0% | 80 | 2.4753 | Y
Light Commercial Vehicles | Petrol | N1-III | Euro 4 | PFI | CH4 | Urban Peak |  |  | 10 | 130 | 0 | 0 | 2 | 0 | 0 | 0 | 1000 | 0% | 0% | 80 | 0.002
Light Commercial Vehicles | Petrol | N1-III | Euro 4 | PFI | CH4 | Urban Off Peak |  |  | 10 | 130 | 0 | 0 | 2 | 0 | 0 | 0 | 1000 | 0% | 0% | 80 | 0.002
Light Commercial Vehicles | Petrol | N1-III | Euro 4 | PFI | CH4 | Rural |  |  | 10 | 130 | 0 | 0 | 2 | 0 | 0 | 0 | 1000 | 0% | 0% | 80 | 0.002
Light Commercial Vehicles | Petrol | N1-III | Euro 4 | PFI | CH4 | Highway |  |  | 10 | 130 | 0 | 0 | 2 | 0 | 0 | 0 | 1000 | 0% | 0% | 80 | 0.002
Light Commercial Vehicles | Petrol | N1-III | Euro 4 | PFI | SPN23 | Urban Peak |  |  | 5 | 110 | 0 | 0 | 900000000000 | 0 | 0 | 0 | 1 | 0% | 0% | 80 | 900000000000
Light Commercial Vehicles | Petrol | N1-III | Euro 4 | PFI | SPN23 | Urban Off Peak |  |  | 5 | 110 | 0 | 0 | 900000000000 | 0 | 0 | 0 | 1 | 0% | 0% | 80 | 900000000000
Light Commercial Vehicles | Petrol | N1-III | Euro 4 | PFI | SPN23 | Rural |  |  | 5 | 110 | 0 | 0 | 790000000000 | 0 | 0 | 0 | 1 | 0% | 0% | 80 | 790000000000
Light Commercial Vehicles | Petrol | N1-III | Euro 4 | PFI | SPN23 | Highway |  |  | 5 | 110 | 0 | 0 | 840000000000 | 0 | 0 | 0 | 1 | 0% | 0% | 80 | 840000000000
Light Commercial Vehicles | Petrol | N1-III | Euro 5 | PFI | CO |  |  |  | 5 | 140 | 0.0015138 | -0.24829 | 12.7828 | 115.3064 | 0.0017421 | -0.50022 | 37.2238 | 0% | 0% | 80 | 0.48465
Light Commercial Vehicles | Petrol | N1-III | Euro 5 | PFI | NOx |  |  |  | 5 | 120 | 0.0001587 | 0.054619 | -0.12809 | -0.12225 | 0.044451 | 1.3188 | -4.0853 | 0% | 0% | 80 | 0.013619
Light Commercial Vehicles | Petrol | N1-III | Euro 5 | PFI | VOC |  |  |  | 5 | 140 | 3.4368e-06 | -0.00063592 | 0.032701 | 0.36816 | 0.00035603 | -0.095921 | 6.8258 | 0% | 0% | 80 | 0.0058883
Light Commercial Vehicles | Petrol | N1-III | Euro 5 | PFI | PM Exhaust |  |  |  | 5 | 140 | 0 | 0 | 0.0005428 | 0 | 0 | 0 | 1 | 0% | 0% | 80 | 0.0005428
Light Commercial Vehicles | Petrol | N1-III | Euro 5 | PFI | EC |  |  |  | 5 | 140 | 3.4536e-05 | -0.003295 | 0.46892 | 2.9774 | -1.0211e-05 | 0.0022802 | 0.1204 | 14.9% | 0% | 80 | 1.6612 | Y
Light Commercial Vehicles | Petrol | N1-III | Euro 5 | PFI | CH4 | Urban Peak |  |  | 10 | 130 | 0 | 0 | 2 | 0 | 0 | 0 | 1000 | 0% | 0% | 80 | 0.002
Light Commercial Vehicles | Petrol | N1-III | Euro 5 | PFI | CH4 | Urban Off Peak |  |  | 10 | 130 | 0 | 0 | 2 | 0 | 0 | 0 | 1000 | 0% | 0% | 80 | 0.002
Light Commercial Vehicles | Petrol | N1-III | Euro 5 | PFI | CH4 | Rural |  |  | 10 | 130 | 0 | 0 | 2 | 0 | 0 | 0 | 1000 | 0% | 0% | 80 | 0.002
Light Commercial Vehicles | Petrol | N1-III | Euro 5 | PFI | CH4 | Highway |  |  | 10 | 130 | 0 | 0 | 2 | 0 | 0 | 0 | 1000 | 0% | 0% | 80 | 0.002
Light Commercial Vehicles | Petrol | N1-III | Euro 5 | PFI | SPN23 |  |  |  | 5 | 110 | 0 | 0 | 610133425501.938 | 0 | 0 | 0 | 1 | 0% | 0% | 80 | 610133425501.938
Light Commercial Vehicles | Petrol | N1-III | Euro 6 a/b/c | GDI | CO |  |  |  | 5 | 140 | 0.0015138 | -0.24829 | 12.7828 | 115.3064 | 0.0017421 | -0.50022 | 37.2238 | 0% | 0% | 80 | 0.48465
Light Commercial Vehicles | Petrol | N1-III | Euro 6 a/b/c | GDI | NOx |  |  |  | 5 | 120 | 0.0001587 | 0.054619 | -0.12809 | -0.12225 | 0.044451 | 1.3188 | -4.0853 | 0% | 0% | 80 | 0.013619
Light Commercial Vehicles | Petrol | N1-III | Euro 6 a/b/c | GDI | VOC |  |  |  | 5 | 140 | 3.4368e-06 | -0.00063592 | 0.032701 | 0.36816 | 0.00035603 | -0.095921 | 6.8258 | 0% | 0% | 80 | 0.0058883
Light Commercial Vehicles | Petrol | N1-III | Euro 6 a/b/c | GDI | PM Exhaust |  |  |  | 5 | 140 | 0 | 0 | 0.0004 | 0 | 0 | 0 | 1 | 0% | 0% | 80 | 0.0004
Light Commercial Vehicles | Petrol | N1-III | Euro 6 a/b/c | GDI | EC |  |  |  | 5 | 140 | 3.4536e-05 | -0.003295 | 0.46892 | 2.9774 | -1.0211e-05 | 0.0022802 | 0.1204 | 14.9% | 0% | 80 | 1.6612 | Y
Light Commercial Vehicles | Petrol | N1-III | Euro 6 a/b/c | GDI | CH4 | Urban Peak |  |  | 10 | 130 | 0 | 0 | 2 | 0 | 0 | 0 | 1000 | 0% | 0% | 80 | 0.002
Light Commercial Vehicles | Petrol | N1-III | Euro 6 a/b/c | GDI | CH4 | Urban Off Peak |  |  | 10 | 130 | 0 | 0 | 2 | 0 | 0 | 0 | 1000 | 0% | 0% | 80 | 0.002
Light Commercial Vehicles | Petrol | N1-III | Euro 6 a/b/c | GDI | CH4 | Rural |  |  | 10 | 130 | 0 | 0 | 2 | 0 | 0 | 0 | 1000 | 0% | 0% | 80 | 0.002
Light Commercial Vehicles | Petrol | N1-III | Euro 6 a/b/c | GDI | CH4 | Highway |  |  | 10 | 130 | 0 | 0 | 2 | 0 | 0 | 0 | 1000 | 0% | 0% | 80 | 0.002
Light Commercial Vehicles | Petrol | N1-III | Euro 6 a/b/c | GDI | SPN23 |  |  |  | 5 | 110 | 0 | 0 | 812333333333.333 | 0 | 0 | 0 | 1 | 0% | 0% | 80 | 812333333333.333
Light Commercial Vehicles | Petrol | N1-III | Euro 6 a/b/c | PFI | CO |  |  |  | 5 | 140 | 0.0015138 | -0.24829 | 12.7828 | 115.3064 | 0.0017421 | -0.50022 | 37.2238 | 0% | 0% | 80 | 0.48465
Light Commercial Vehicles | Petrol | N1-III | Euro 6 a/b/c | PFI | NOx |  |  |  | 5 | 120 | 0.0001587 | 0.054619 | -0.12809 | -0.12225 | 0.044451 | 1.3188 | -4.0853 | 0% | 0% | 80 | 0.013619
Light Commercial Vehicles | Petrol | N1-III | Euro 6 a/b/c | PFI | VOC |  |  |  | 5 | 140 | 3.4368e-06 | -0.00063592 | 0.032701 | 0.36816 | 0.00035603 | -0.095921 | 6.8258 | 0% | 0% | 80 | 0.0058883
Light Commercial Vehicles | Petrol | N1-III | Euro 6 a/b/c | PFI | PM Exhaust |  |  |  | 5 | 140 | 0 | 0 | 0.00029948 | 0 | 0 | 0 | 1 | 0% | 0% | 80 | 0.00029948
Light Commercial Vehicles | Petrol | N1-III | Euro 6 a/b/c | PFI | EC |  |  |  | 5 | 140 | 3.4536e-05 | -0.003295 | 0.46892 | 2.9774 | -1.0211e-05 | 0.0022802 | 0.1204 | 14.9% | 0% | 80 | 1.6612 | Y
Light Commercial Vehicles | Petrol | N1-III | Euro 6 a/b/c | PFI | CH4 | Urban Peak |  |  | 10 | 130 | 0 | 0 | 2 | 0 | 0 | 0 | 1000 | 0% | 0% | 80 | 0.002
Light Commercial Vehicles | Petrol | N1-III | Euro 6 a/b/c | PFI | CH4 | Urban Off Peak |  |  | 10 | 130 | 0 | 0 | 2 | 0 | 0 | 0 | 1000 | 0% | 0% | 80 | 0.002
Light Commercial Vehicles | Petrol | N1-III | Euro 6 a/b/c | PFI | CH4 | Rural |  |  | 10 | 130 | 0 | 0 | 2 | 0 | 0 | 0 | 1000 | 0% | 0% | 80 | 0.002
Light Commercial Vehicles | Petrol | N1-III | Euro 6 a/b/c | PFI | CH4 | Highway |  |  | 10 | 130 | 0 | 0 | 2 | 0 | 0 | 0 | 1000 | 0% | 0% | 80 | 0.002
Light Commercial Vehicles | Petrol | N1-III | Euro 6 a/b/c | PFI | SPN23 |  |  |  | 5 | 110 | 0 | 0 | 648000000000 | 0 | 0 | 0 | 1 | 0% | 0% | 80 | 648000000000
Light Commercial Vehicles | Petrol | N1-III | Euro 6 d-temp | GDI | CO |  |  |  | 5 | 140 | 0.0015138 | -0.24829 | 12.7828 | 115.3064 | 0.0017421 | -0.50022 | 37.2238 | 0% | 0% | 80 | 0.48465
Light Commercial Vehicles | Petrol | N1-III | Euro 6 d-temp | GDI | NOx |  |  |  | 5 | 120 | 0.0001587 | 0.054619 | -0.12809 | -0.12225 | 0.044451 | 1.3188 | -4.0853 | 0% | 0% | 80 | 0.013619
Light Commercial Vehicles | Petrol | N1-III | Euro 6 d-temp | GDI | VOC |  |  |  | 5 | 140 | 3.4368e-06 | -0.00063592 | 0.032701 | 0.36816 | 0.00035603 | -0.095921 | 6.8258 | 0% | 0% | 80 | 0.0058883
Light Commercial Vehicles | Petrol | N1-III | Euro 6 d-temp | GDI | PM Exhaust |  |  |  | 5 | 140 | 0 | 0 | 0.0004 | 0 | 0 | 0 | 1 | 0% | 0% | 80 | 0.0004
Light Commercial Vehicles | Petrol | N1-III | Euro 6 d-temp | GDI | EC |  |  |  | 5 | 140 | 3.4536e-05 | -0.003295 | 0.46892 | 2.9774 | -1.0211e-05 | 0.0022802 | 0.1204 | 14.9% | 0% | 80 | 1.6612 | Y
Light Commercial Vehicles | Petrol | N1-III | Euro 6 d-temp | GDI | CH4 | Urban Peak |  |  | 10 | 130 | 0 | 0 | 2 | 0 | 0 | 0 | 1000 | 0% | 0% | 80 | 0.002
Light Commercial Vehicles | Petrol | N1-III | Euro 6 d-temp | GDI | CH4 | Urban Off Peak |  |  | 10 | 130 | 0 | 0 | 2 | 0 | 0 | 0 | 1000 | 0% | 0% | 80 | 0.002
Light Commercial Vehicles | Petrol | N1-III | Euro 6 d-temp | GDI | CH4 | Rural |  |  | 10 | 130 | 0 | 0 | 2 | 0 | 0 | 0 | 1000 | 0% | 0% | 80 | 0.002
Light Commercial Vehicles | Petrol | N1-III | Euro 6 d-temp | GDI | CH4 | Highway |  |  | 10 | 130 | 0 | 0 | 2 | 0 | 0 | 0 | 1000 | 0% | 0% | 80 | 0.002
Light Commercial Vehicles | Petrol | N1-III | Euro 6 d-temp | GDI | SPN23 |  |  |  | 5 | 110 | 0 | 0 | 812333333333.333 | 0 | 0 | 0 | 1 | 0% | 0% | 80 | 812333333333.333
Light Commercial Vehicles | Petrol | N1-III | Euro 6 d-temp | PFI | CO |  |  |  | 5 | 140 | 0.0015138 | -0.24829 | 12.7828 | 115.3064 | 0.0017421 | -0.50022 | 37.2238 | 0% | 0% | 80 | 0.48465
Light Commercial Vehicles | Petrol | N1-III | Euro 6 d-temp | PFI | NOx |  |  |  | 5 | 120 | 0.0001587 | 0.054619 | -0.12809 | -0.12225 | 0.044451 | 1.3188 | -4.0853 | 0% | 0% | 80 | 0.013619
Light Commercial Vehicles | Petrol | N1-III | Euro 6 d-temp | PFI | VOC |  |  |  | 5 | 140 | 3.4368e-06 | -0.00063592 | 0.032701 | 0.36816 | 0.00035603 | -0.095921 | 6.8258 | 0% | 0% | 80 | 0.0058883
Light Commercial Vehicles | Petrol | N1-III | Euro 6 d-temp | PFI | PM Exhaust |  |  |  | 5 | 140 | 0 | 0 | 0.00029948 | 0 | 0 | 0 | 1 | 0% | 0% | 80 | 0.00029948
Light Commercial Vehicles | Petrol | N1-III | Euro 6 d-temp | PFI | EC |  |  |  | 5 | 140 | 3.4536e-05 | -0.003295 | 0.46892 | 2.9774 | -1.0211e-05 | 0.0022802 | 0.1204 | 14.9% | 0% | 80 | 1.6612 | Y
Light Commercial Vehicles | Petrol | N1-III | Euro 6 d-temp | PFI | CH4 | Urban Peak |  |  | 10 | 130 | 0 | 0 | 2 | 0 | 0 | 0 | 1000 | 0% | 0% | 80 | 0.002
Light Commercial Vehicles | Petrol | N1-III | Euro 6 d-temp | PFI | CH4 | Urban Off Peak |  |  | 10 | 130 | 0 | 0 | 2 | 0 | 0 | 0 | 1000 | 0% | 0% | 80 | 0.002
Light Commercial Vehicles | Petrol | N1-III | Euro 6 d-temp | PFI | CH4 | Rural |  |  | 10 | 130 | 0 | 0 | 2 | 0 | 0 | 0 | 1000 | 0% | 0% | 80 | 0.002
Light Commercial Vehicles | Petrol | N1-III | Euro 6 d-temp | PFI | CH4 | Highway |  |  | 10 | 130 | 0 | 0 | 2 | 0 | 0 | 0 | 1000 | 0% | 0% | 80 | 0.002
Light Commercial Vehicles | Petrol | N1-III | Euro 6 d-temp | PFI | SPN23 |  |  |  | 5 | 110 | 0 | 0 | 648000000000 | 0 | 0 | 0 | 1 | 0% | 0% | 80 | 648000000000
Light Commercial Vehicles | Petrol | N1-III | Euro 6 d-temp | GDI+GPF | CO |  |  |  | 5 | 140 | 0.0015138 | -0.24829 | 12.7828 | 115.3064 | 0.0017421 | -0.50022 | 37.2238 | 0% | 0% | 80 | 0.48465
Light Commercial Vehicles | Petrol | N1-III | Euro 6 d-temp | GDI+GPF | NOx |  |  |  | 5 | 120 | 0.0001587 | 0.054619 | -0.12809 | -0.12225 | 0.044451 | 1.3188 | -4.0853 | 0% | 0% | 80 | 0.013619
Light Commercial Vehicles | Petrol | N1-III | Euro 6 d-temp | GDI+GPF | VOC |  |  |  | 5 | 140 | 3.4368e-06 | -0.00063592 | 0.032701 | 0.36816 | 0.00035603 | -0.095921 | 6.8258 | 0% | 0% | 80 | 0.0058883
Light Commercial Vehicles | Petrol | N1-III | Euro 6 d-temp | GDI+GPF | PM Exhaust |  |  |  | 5 | 140 | 0 | 0 | 0.00011286 | 0 | 0 | 0 | 1 | 0% | 0% | 80 | 0.00011286
Light Commercial Vehicles | Petrol | N1-III | Euro 6 d-temp | GDI+GPF | EC |  |  |  | 5 | 140 | 3.4536e-05 | -0.003295 | 0.46892 | 2.9774 | -1.0211e-05 | 0.0022802 | 0.1204 | 14.9% | 0% | 80 | 1.6612 | Y
Light Commercial Vehicles | Petrol | N1-III | Euro 6 d-temp | GDI+GPF | CH4 | Urban Peak |  |  | 10 | 130 | 0 | 0 | 2 | 0 | 0 | 0 | 1000 | 0% | 0% | 80 | 0.002
Light Commercial Vehicles | Petrol | N1-III | Euro 6 d-temp | GDI+GPF | CH4 | Urban Off Peak |  |  | 10 | 130 | 0 | 0 | 2 | 0 | 0 | 0 | 1000 | 0% | 0% | 80 | 0.002
Light Commercial Vehicles | Petrol | N1-III | Euro 6 d-temp | GDI+GPF | CH4 | Rural |  |  | 10 | 130 | 0 | 0 | 2 | 0 | 0 | 0 | 1000 | 0% | 0% | 80 | 0.002
Light Commercial Vehicles | Petrol | N1-III | Euro 6 d-temp | GDI+GPF | CH4 | Highway |  |  | 10 | 130 | 0 | 0 | 2 | 0 | 0 | 0 | 1000 | 0% | 0% | 80 | 0.002
Light Commercial Vehicles | Petrol | N1-III | Euro 6 d-temp | GDI+GPF | SPN23 |  |  |  | 5 | 110 | 0 | 0 | 129840000000 | 0 | 0 | 0 | 1 | 0% | 0% | 80 | 129840000000
Light Commercial Vehicles | Petrol | N1-III | Euro 6 d/e | GDI | CO |  |  |  | 5 | 140 | 0.0015138 | -0.24829 | 12.7828 | 115.3064 | 0.0017421 | -0.50022 | 37.2238 | 0% | 0% | 80 | 0.48465
Light Commercial Vehicles | Petrol | N1-III | Euro 6 d/e | GDI | NOx |  |  |  | 5 | 120 | 0.0001587 | 0.054619 | -0.12809 | -0.12225 | 0.044451 | 1.3188 | -4.0853 | 0% | 0% | 80 | 0.013619
Light Commercial Vehicles | Petrol | N1-III | Euro 6 d/e | GDI | VOC |  |  |  | 5 | 140 | 3.4368e-06 | -0.00063592 | 0.032701 | 0.36816 | 0.00035603 | -0.095921 | 6.8258 | 0% | 0% | 80 | 0.0058883
Light Commercial Vehicles | Petrol | N1-III | Euro 6 d/e | GDI | PM Exhaust |  |  |  | 5 | 140 | 0 | 0 | 0.0004 | 0 | 0 | 0 | 1 | 0% | 0% | 80 | 0.0004
Light Commercial Vehicles | Petrol | N1-III | Euro 6 d/e | GDI | EC |  |  |  | 5 | 140 | 3.4536e-05 | -0.003295 | 0.46892 | 2.9774 | -1.0211e-05 | 0.0022802 | 0.1204 | 14.9% | 0% | 80 | 1.6612 | Y
Light Commercial Vehicles | Petrol | N1-III | Euro 6 d/e | GDI | CH4 | Urban Peak |  |  | 10 | 130 | 0 | 0 | 2 | 0 | 0 | 0 | 1000 | 0% | 0% | 80 | 0.002
Light Commercial Vehicles | Petrol | N1-III | Euro 6 d/e | GDI | CH4 | Urban Off Peak |  |  | 10 | 130 | 0 | 0 | 2 | 0 | 0 | 0 | 1000 | 0% | 0% | 80 | 0.002
Light Commercial Vehicles | Petrol | N1-III | Euro 6 d/e | GDI | CH4 | Rural |  |  | 10 | 130 | 0 | 0 | 2 | 0 | 0 | 0 | 1000 | 0% | 0% | 80 | 0.002
Light Commercial Vehicles | Petrol | N1-III | Euro 6 d/e | GDI | CH4 | Highway |  |  | 10 | 130 | 0 | 0 | 2 | 0 | 0 | 0 | 1000 | 0% | 0% | 80 | 0.002
Light Commercial Vehicles | Petrol | N1-III | Euro 6 d/e | GDI | SPN23 |  |  |  | 5 | 110 | 0 | 0 | 812333333333.333 | 0 | 0 | 0 | 1 | 0% | 0% | 80 | 812333333333.333
Light Commercial Vehicles | Petrol | N1-III | Euro 6 d/e | PFI | CO |  |  |  | 5 | 140 | 0.0015138 | -0.24829 | 12.7828 | 115.3064 | 0.0017421 | -0.50022 | 37.2238 | 0% | 0% | 80 | 0.48465
Light Commercial Vehicles | Petrol | N1-III | Euro 6 d/e | PFI | NOx |  |  |  | 5 | 120 | 0.0001587 | 0.054619 | -0.12809 | -0.12225 | 0.044451 | 1.3188 | -4.0853 | 0% | 0% | 80 | 0.013619
Light Commercial Vehicles | Petrol | N1-III | Euro 6 d/e | PFI | VOC |  |  |  | 5 | 140 | 3.4368e-06 | -0.00063592 | 0.032701 | 0.36816 | 0.00035603 | -0.095921 | 6.8258 | 0% | 0% | 80 | 0.0058883
Light Commercial Vehicles | Petrol | N1-III | Euro 6 d/e | PFI | PM Exhaust |  |  |  | 5 | 140 | 0 | 0 | 0.00029948 | 0 | 0 | 0 | 1 | 0% | 0% | 80 | 0.00029948
Light Commercial Vehicles | Petrol | N1-III | Euro 6 d/e | PFI | EC |  |  |  | 5 | 140 | 3.4536e-05 | -0.003295 | 0.46892 | 2.9774 | -1.0211e-05 | 0.0022802 | 0.1204 | 14.9% | 0% | 80 | 1.6612 | Y
Light Commercial Vehicles | Petrol | N1-III | Euro 6 d/e | PFI | CH4 | Urban Peak |  |  | 10 | 130 | 0 | 0 | 2 | 0 | 0 | 0 | 1000 | 0% | 0% | 80 | 0.002
Light Commercial Vehicles | Petrol | N1-III | Euro 6 d/e | PFI | CH4 | Urban Off Peak |  |  | 10 | 130 | 0 | 0 | 2 | 0 | 0 | 0 | 1000 | 0% | 0% | 80 | 0.002
Light Commercial Vehicles | Petrol | N1-III | Euro 6 d/e | PFI | CH4 | Rural |  |  | 10 | 130 | 0 | 0 | 2 | 0 | 0 | 0 | 1000 | 0% | 0% | 80 | 0.002
Light Commercial Vehicles | Petrol | N1-III | Euro 6 d/e | PFI | CH4 | Highway |  |  | 10 | 130 | 0 | 0 | 2 | 0 | 0 | 0 | 1000 | 0% | 0% | 80 | 0.002
Light Commercial Vehicles | Petrol | N1-III | Euro 6 d/e | PFI | SPN23 |  |  |  | 5 | 110 | 0 | 0 | 648000000000 | 0 | 0 | 0 | 1 | 0% | 0% | 80 | 648000000000
Light Commercial Vehicles | Petrol | N1-III | Euro 6 d/e | GDI+GPF | CO |  |  |  | 5 | 140 | 0.0015138 | -0.24829 | 12.7828 | 115.3064 | 0.0017421 | -0.50022 | 37.2238 | 0% | 0% | 80 | 0.48465
Light Commercial Vehicles | Petrol | N1-III | Euro 6 d/e | GDI+GPF | NOx |  |  |  | 5 | 120 | 0.0001587 | 0.054619 | -0.12809 | -0.12225 | 0.044451 | 1.3188 | -4.0853 | 0% | 0% | 80 | 0.013619
Light Commercial Vehicles | Petrol | N1-III | Euro 6 d/e | GDI+GPF | VOC |  |  |  | 5 | 140 | 3.4368e-06 | -0.00063592 | 0.032701 | 0.36816 | 0.00035603 | -0.095921 | 6.8258 | 0% | 0% | 80 | 0.0058883
Light Commercial Vehicles | Petrol | N1-III | Euro 6 d/e | GDI+GPF | PM Exhaust |  |  |  | 5 | 140 | 0 | 0 | 0.00011286 | 0 | 0 | 0 | 1 | 0% | 0% | 80 | 0.00011286
Light Commercial Vehicles | Petrol | N1-III | Euro 6 d/e | GDI+GPF | EC |  |  |  | 5 | 140 | 3.4536e-05 | -0.003295 | 0.46892 | 2.9774 | -1.0211e-05 | 0.0022802 | 0.1204 | 14.9% | 0% | 80 | 1.6612 | Y
Light Commercial Vehicles | Petrol | N1-III | Euro 6 d/e | GDI+GPF | CH4 | Urban Peak |  |  | 10 | 130 | 0 | 0 | 2 | 0 | 0 | 0 | 1000 | 0% | 0% | 80 | 0.002
Light Commercial Vehicles | Petrol | N1-III | Euro 6 d/e | GDI+GPF | CH4 | Urban Off Peak |  |  | 10 | 130 | 0 | 0 | 2 | 0 | 0 | 0 | 1000 | 0% | 0% | 80 | 0.002
Light Commercial Vehicles | Petrol | N1-III | Euro 6 d/e | GDI+GPF | CH4 | Rural |  |  | 10 | 130 | 0 | 0 | 2 | 0 | 0 | 0 | 1000 | 0% | 0% | 80 | 0.002
Light Commercial Vehicles | Petrol | N1-III | Euro 6 d/e | GDI+GPF | CH4 | Highway |  |  | 10 | 130 | 0 | 0 | 2 | 0 | 0 | 0 | 1000 | 0% | 0% | 80 | 0.002
Light Commercial Vehicles | Petrol | N1-III | Euro 6 d/e | GDI+GPF | SPN23 |  |  |  | 5 | 110 | 0 | 0 | 129840000000 | 0 | 0 | 0 | 1 | 0% | 0% | 80 | 129840000000
Light Commercial Vehicles | Petrol | N1-III | Euro 7 | GDI | CO |  |  |  | 5 | 140 | 0.0015138 | -0.24829 | 12.7828 | 115.3064 | 0.0017421 | -0.50022 | 37.2238 | 0% | 0% | 80 | 0.48465
Light Commercial Vehicles | Petrol | N1-III | Euro 7 | GDI | NOx |  |  |  | 5 | 120 | 0.0001587 | 0.054619 | -0.12809 | -0.12225 | 0.044451 | 1.3188 | -4.0853 | 0% | 0% | 80 | 0.013619
Light Commercial Vehicles | Petrol | N1-III | Euro 7 | GDI | VOC |  |  |  | 5 | 140 | 3.4368e-06 | -0.00063592 | 0.032701 | 0.36816 | 0.00035603 | -0.095921 | 6.8258 | 0% | 0% | 80 | 0.0058883
Light Commercial Vehicles | Petrol | N1-III | Euro 7 | GDI | PM Exhaust |  |  |  | 5 | 140 | 0 | 0 | 0.0004 | 0 | 0 | 0 | 1 | 0% | 0% | 80 | 0.0004
Light Commercial Vehicles | Petrol | N1-III | Euro 7 | GDI | EC |  |  |  | 5 | 140 | 3.4536e-05 | -0.003295 | 0.46892 | 2.9774 | -1.0211e-05 | 0.0022802 | 0.1204 | 14.9% | 0% | 80 | 1.6612 | Y
Light Commercial Vehicles | Petrol | N1-III | Euro 7 | GDI | CH4 | Urban Peak |  |  | 10 | 130 | 0 | 0 | 2 | 0 | 0 | 0 | 1000 | 0% | 0% | 80 | 0.002
Light Commercial Vehicles | Petrol | N1-III | Euro 7 | GDI | CH4 | Urban Off Peak |  |  | 10 | 130 | 0 | 0 | 2 | 0 | 0 | 0 | 1000 | 0% | 0% | 80 | 0.002
Light Commercial Vehicles | Petrol | N1-III | Euro 7 | GDI | CH4 | Rural |  |  | 10 | 130 | 0 | 0 | 2 | 0 | 0 | 0 | 1000 | 0% | 0% | 80 | 0.002
Light Commercial Vehicles | Petrol | N1-III | Euro 7 | GDI | CH4 | Highway |  |  | 10 | 130 | 0 | 0 | 2 | 0 | 0 | 0 | 1000 | 0% | 0% | 80 | 0.002
Light Commercial Vehicles | Petrol | N1-III | Euro 7 | GDI | SPN23 |  |  |  | 5 | 110 | 0 | 0 | 812333333333.333 | 0 | 0 | 0 | 1 | 0% | 0% | 80 | 812333333333.333
Light Commercial Vehicles | Petrol | N1-III | Euro 7 | PFI | CO |  |  |  | 5 | 140 | 0.0015138 | -0.24829 | 12.7828 | 115.3064 | 0.0017421 | -0.50022 | 37.2238 | 0% | 0% | 80 | 0.48465
Light Commercial Vehicles | Petrol | N1-III | Euro 7 | PFI | NOx |  |  |  | 5 | 120 | 0.0001587 | 0.054619 | -0.12809 | -0.12225 | 0.044451 | 1.3188 | -4.0853 | 0% | 0% | 80 | 0.013619
Light Commercial Vehicles | Petrol | N1-III | Euro 7 | PFI | VOC |  |  |  | 5 | 140 | 3.4368e-06 | -0.00063592 | 0.032701 | 0.36816 | 0.00035603 | -0.095921 | 6.8258 | 0% | 0% | 80 | 0.0058883
Light Commercial Vehicles | Petrol | N1-III | Euro 7 | PFI | PM Exhaust |  |  |  | 5 | 140 | 0 | 0 | 0.00029948 | 0 | 0 | 0 | 1 | 0% | 0% | 80 | 0.00029948
Light Commercial Vehicles | Petrol | N1-III | Euro 7 | PFI | EC |  |  |  | 5 | 140 | 3.4536e-05 | -0.003295 | 0.46892 | 2.9774 | -1.0211e-05 | 0.0022802 | 0.1204 | 14.9% | 0% | 80 | 1.6612 | Y
Light Commercial Vehicles | Petrol | N1-III | Euro 7 | PFI | CH4 | Urban Peak |  |  | 10 | 130 | 0 | 0 | 2 | 0 | 0 | 0 | 1000 | 0% | 0% | 80 | 0.002
Light Commercial Vehicles | Petrol | N1-III | Euro 7 | PFI | CH4 | Urban Off Peak |  |  | 10 | 130 | 0 | 0 | 2 | 0 | 0 | 0 | 1000 | 0% | 0% | 80 | 0.002
Light Commercial Vehicles | Petrol | N1-III | Euro 7 | PFI | CH4 | Rural |  |  | 10 | 130 | 0 | 0 | 2 | 0 | 0 | 0 | 1000 | 0% | 0% | 80 | 0.002
Light Commercial Vehicles | Petrol | N1-III | Euro 7 | PFI | CH4 | Highway |  |  | 10 | 130 | 0 | 0 | 2 | 0 | 0 | 0 | 1000 | 0% | 0% | 80 | 0.002
Light Commercial Vehicles | Petrol | N1-III | Euro 7 | PFI | SPN23 |  |  |  | 5 | 110 | 0 | 0 | 648000000000 | 0 | 0 | 0 | 1 | 0% | 0% | 80 | 648000000000
Light Commercial Vehicles | Petrol | N1-III | Euro 7 | GDI+GPF | CO |  |  |  | 5 | 140 | 0.0015138 | -0.24829 | 12.7828 | 115.3064 | 0.0017421 | -0.50022 | 37.2238 | 0% | 0% | 80 | 0.48465
Light Commercial Vehicles | Petrol | N1-III | Euro 7 | GDI+GPF | NOx |  |  |  | 5 | 120 | 0.0001587 | 0.054619 | -0.12809 | -0.12225 | 0.044451 | 1.3188 | -4.0853 | 0% | 0% | 80 | 0.013619
Light Commercial Vehicles | Petrol | N1-III | Euro 7 | GDI+GPF | VOC |  |  |  | 5 | 140 | 3.4368e-06 | -0.00063592 | 0.032701 | 0.36816 | 0.00035603 | -0.095921 | 6.8258 | 0% | 0% | 80 | 0.0058883
Light Commercial Vehicles | Petrol | N1-III | Euro 7 | GDI+GPF | PM Exhaust |  |  |  | 5 | 140 | 0 | 0 | 0.00011286 | 0 | 0 | 0 | 1 | 0% | 0% | 80 | 0.00011286
Light Commercial Vehicles | Petrol | N1-III | Euro 7 | GDI+GPF | EC |  |  |  | 5 | 140 | 3.4536e-05 | -0.003295 | 0.46892 | 2.9774 | -1.0211e-05 | 0.0022802 | 0.1204 | 14.9% | 0% | 80 | 1.6612 | Y
Light Commercial Vehicles | Petrol | N1-III | Euro 7 | GDI+GPF | CH4 | Urban Peak |  |  | 10 | 130 | 0 | 0 | 2 | 0 | 0 | 0 | 1000 | 0% | 0% | 80 | 0.002
Light Commercial Vehicles | Petrol | N1-III | Euro 7 | GDI+GPF | CH4 | Urban Off Peak |  |  | 10 | 130 | 0 | 0 | 2 | 0 | 0 | 0 | 1000 | 0% | 0% | 80 | 0.002
Light Commercial Vehicles | Petrol | N1-III | Euro 7 | GDI+GPF | CH4 | Rural |  |  | 10 | 130 | 0 | 0 | 2 | 0 | 0 | 0 | 1000 | 0% | 0% | 80 | 0.002
Light Commercial Vehicles | Petrol | N1-III | Euro 7 | GDI+GPF | CH4 | Highway |  |  | 10 | 130 | 0 | 0 | 2 | 0 | 0 | 0 | 1000 | 0% | 0% | 80 | 0.002
Light Commercial Vehicles | Petrol | N1-III | Euro 7 | GDI+GPF | SPN23 |  |  |  | 5 | 110 | 0 | 0 | 129840000000 | 0 | 0 | 0 | 1 | 0% | 0% | 80 | 129840000000
Light Commercial Vehicles | Diesel | N1-I | Conventional |  | CO |  |  |  | 10 | 130 | 5.3522e-05 | 0.0398 | 1.5503 | 3.7161 | 0.00070161 | 0.08135 | 0.7284 | 0% | 0% | 80 | 0.43689
Light Commercial Vehicles | Diesel | N1-I | Conventional |  | NOx |  |  |  | 10 | 130 | 0.00035608 | -0.049357 | 3.2364 | 8.2912e-11 | 4.5772e-16 | -3.8218e-13 | 3.5255 | 0% | 0% | 80 | 0.4444
Light Commercial Vehicles | Diesel | N1-I | Conventional |  | VOC |  |  |  | 10 | 130 | 1.691e-06 | 0.0095079 | 0.59874 | 2.6994 | 0.0014499 | 0.10776 | 0.586 | 0% | 0% | 80 | 0.075946
Light Commercial Vehicles | Diesel | N1-I | Conventional |  | PM Exhaust |  |  |  | 10 | 130 | 0.00017392 | -0.025788 | 1.3494 | -8.0697e-11 | -7.7699e-15 | 9.3481e-13 | 2.9986 | 0% | 0% | 80 | 0.1332
Light Commercial Vehicles | Diesel | N1-I | Conventional |  | EC |  |  |  | 10 | 130 | 0.0091415 | -1.3608 | 77.369 | 1.523e-11 | -2.4839e-16 | -6.8142e-16 | 15.2937 | 0% | 0% | 80 | 1.7662
Light Commercial Vehicles | Diesel | N1-I | Conventional |  | CH4 | Urban Peak |  |  | 10 | 130 | 0 | 0 | 28 | 0 | 0 | 0 | 1000 | 0% | 0% | 80 | 0.028
Light Commercial Vehicles | Diesel | N1-I | Conventional |  | CH4 | Urban Off Peak |  |  | 10 | 130 | 0 | 0 | 28 | 0 | 0 | 0 | 1000 | 0% | 0% | 80 | 0.028
Light Commercial Vehicles | Diesel | N1-I | Conventional |  | CH4 | Rural |  |  | 10 | 130 | 0 | 0 | 12 | 0 | 0 | 0 | 1000 | 0% | 0% | 80 | 0.012
Light Commercial Vehicles | Diesel | N1-I | Conventional |  | CH4 | Highway |  |  | 10 | 130 | 0 | 0 | 8 | 0 | 0 | 0 | 1000 | 0% | 0% | 80 | 0.008
Light Commercial Vehicles | Diesel | N1-I | Conventional |  | SPN23 | Urban Peak |  |  | 5 | 110 | 0 | 0 | 397000000000000 | 0 | 0 | 0 | 1 | 0% | 0% | 80 | 397000000000000
Light Commercial Vehicles | Diesel | N1-I | Conventional |  | SPN23 | Urban Off Peak |  |  | 5 | 110 | 0 | 0 | 397000000000000 | 0 | 0 | 0 | 1 | 0% | 0% | 80 | 397000000000000
Light Commercial Vehicles | Diesel | N1-I | Conventional |  | SPN23 | Rural |  |  | 5 | 110 | 0 | 0 | 252000000000000 | 0 | 0 | 0 | 1 | 0% | 0% | 80 | 252000000000000
Light Commercial Vehicles | Diesel | N1-I | Conventional |  | SPN23 | Highway |  |  | 5 | 110 | 0 | 0 | 470000000000000 | 0 | 0 | 0 | 1 | 0% | 0% | 80 | 470000000000000
Light Commercial Vehicles | Diesel | N1-I | Euro 1 |  | CO |  |  |  | 10 | 120 | 0.00016755 | -0.028898 | 1.5306 | 5.9093e-13 | -1.5158e-16 | 1.014e-15 | 1.5371 | 0% | 0% | 80 | 0.18939
Light Commercial Vehicles | Diesel | N1-I | Euro 1 |  | NOx |  |  |  | 10 | 120 | 0.00043613 | -0.0063869 | 3.1993 | 5.4343e-12 | -0.00051984 | 0.14592 | 1.0335 | 0% | 0% | 80 | 0.58417
Light Commercial Vehicles | Diesel | N1-I | Euro 1 |  | VOC |  |  |  | 10 | 130 | 6.4443e-05 | -0.011264 | 0.79731 | -4.8516e-10 | -0.00010647 | 0.077332 | 5.6037 | 0% | 0% | 80 | 0.027786
Light Commercial Vehicles | Diesel | N1-I | Euro 1 |  | PM Exhaust |  |  |  | 10 | 130 | 8.3719e-05 | -0.0086312 | 0.42155 | 1.0988e-12 | -1.9352e-16 | -5.9879e-15 | 3.7044 | 0% | 0% | 80 | 0.072037
Light Commercial Vehicles | Diesel | N1-I | Euro 1 |  | EC |  |  |  | 10 | 130 | 0.0010418 | -0.020628 | 15.913 | 1.8183e-10 | -0.00081677 | 0.1734 | 2.5765 | 0% | 0% | 80 | 1.8652
Light Commercial Vehicles | Diesel | N1-I | Euro 1 |  | CH4 | Urban Peak |  |  | 10 | 130 | 0 | 0 | 11 | 0 | 0 | 0 | 1000 | 0% | 0% | 80 | 0.011
Light Commercial Vehicles | Diesel | N1-I | Euro 1 |  | CH4 | Urban Off Peak |  |  | 10 | 130 | 0 | 0 | 11 | 0 | 0 | 0 | 1000 | 0% | 0% | 80 | 0.011
Light Commercial Vehicles | Diesel | N1-I | Euro 1 |  | CH4 | Rural |  |  | 10 | 130 | 0 | 0 | 9 | 0 | 0 | 0 | 1000 | 0% | 0% | 80 | 0.009
Light Commercial Vehicles | Diesel | N1-I | Euro 1 |  | CH4 | Highway |  |  | 10 | 130 | 0 | 0 | 3 | 0 | 0 | 0 | 1000 | 0% | 0% | 80 | 0.003
Light Commercial Vehicles | Diesel | N1-I | Euro 1 |  | SPN23 | Urban Peak |  |  | 5 | 110 | 0 | 0 | 397000000000000 | 0 | 0 | 0 | 1 | 0% | 0% | 80 | 397000000000000
Light Commercial Vehicles | Diesel | N1-I | Euro 1 |  | SPN23 | Urban Off Peak |  |  | 5 | 110 | 0 | 0 | 397000000000000 | 0 | 0 | 0 | 1 | 0% | 0% | 80 | 397000000000000
Light Commercial Vehicles | Diesel | N1-I | Euro 1 |  | SPN23 | Rural |  |  | 5 | 110 | 0 | 0 | 252000000000000 | 0 | 0 | 0 | 1 | 0% | 0% | 80 | 252000000000000
Light Commercial Vehicles | Diesel | N1-I | Euro 1 |  | SPN23 | Highway |  |  | 5 | 110 | 0 | 0 | 470000000000000 | 0 | 0 | 0 | 1 | 0% | 0% | 80 | 470000000000000
Light Commercial Vehicles | Diesel | N1-I | Euro 2 |  | CO |  |  |  | 10 | 120 | 0.00015332 | -0.030419 | 1.5729 | 4.248e-12 | -4.2989e-16 | -3.3975e-15 | 1.7482 | 0% | 0% | 80 | 0.068992
Light Commercial Vehicles | Diesel | N1-I | Euro 2 |  | NOx |  |  |  | 10 | 120 | 0.00012912 | -0.012481 | 2.5803 | 3.9577e-11 | -0.00053798 | 0.082526 | 1.076 | 0% | 0% | 80 | 0.56862
Light Commercial Vehicles | Diesel | N1-I | Euro 2 |  | VOC |  |  |  | 10 | 130 | 1.0713e-05 | -0.003571 | 0.47584 | 7.2181e-11 | -0.00098866 | 0.22016 | 2.9512 | 0% | 0% | 80 | 0.018173
Light Commercial Vehicles | Diesel | N1-I | Euro 2 |  | PM Exhaust |  |  |  | 10 | 130 | 7.355e-05 | -0.0098529 | 0.60089 | -9.25e-10 | -8.7125e-13 | 8.0356e-11 | 6.9387 | 0% | 0% | 80 | 0.04084
Light Commercial Vehicles | Diesel | N1-I | Euro 2 |  | EC |  |  |  | 10 | 130 | 0.0018306 | -0.090283 | 19.7265 | 8.7688e-11 | -0.00054894 | 0.16176 | 3.2482 | 0% | 0% | 80 | 1.9107
Light Commercial Vehicles | Diesel | N1-I | Euro 2 |  | CH4 | Urban Peak |  |  | 10 | 130 | 0 | 0 | 7 | 0 | 0 | 0 | 1000 | 0% | 0% | 80 | 0.007
Light Commercial Vehicles | Diesel | N1-I | Euro 2 |  | CH4 | Urban Off Peak |  |  | 10 | 130 | 0 | 0 | 7 | 0 | 0 | 0 | 1000 | 0% | 0% | 80 | 0.007
Light Commercial Vehicles | Diesel | N1-I | Euro 2 |  | CH4 | Rural |  |  | 10 | 130 | 0 | 0 | 3 | 0 | 0 | 0 | 1000 | 0% | 0% | 80 | 0.003
Light Commercial Vehicles | Diesel | N1-I | Euro 2 |  | CH4 | Highway |  |  | 10 | 130 | 0 | 0 | 2 | 0 | 0 | 0 | 1000 | 0% | 0% | 80 | 0.002
Light Commercial Vehicles | Diesel | N1-I | Euro 2 |  | SPN23 | Urban Peak |  |  | 5 | 110 | 0 | 0 | 212000000000000 | 0 | 0 | 0 | 1 | 0% | 0% | 80 | 212000000000000
Light Commercial Vehicles | Diesel | N1-I | Euro 2 |  | SPN23 | Urban Off Peak |  |  | 5 | 110 | 0 | 0 | 212000000000000 | 0 | 0 | 0 | 1 | 0% | 0% | 80 | 212000000000000
Light Commercial Vehicles | Diesel | N1-I | Euro 2 |  | SPN23 | Rural |  |  | 5 | 110 | 0 | 0 | 205000000000000 | 0 | 0 | 0 | 1 | 0% | 0% | 80 | 205000000000000
Light Commercial Vehicles | Diesel | N1-I | Euro 2 |  | SPN23 | Highway |  |  | 5 | 110 | 0 | 0 | 435000000000000 | 0 | 0 | 0 | 1 | 0% | 0% | 80 | 435000000000000
Light Commercial Vehicles | Diesel | N1-I | Euro 3 | DPF | CO |  |  |  | 10 | 120 | 1.9149e-05 | -0.0044733 | 0.25834 | 1.6783 | -8.1327e-17 | 6.0066e-15 | 1.5319 | 0% | 0% | 80 | 0.028732
Light Commercial Vehicles | Diesel | N1-I | Euro 3 | DPF | NOx |  |  |  | 10 | 120 | -0.00076969 | 0.11121 | 4.682 | 1.1517e-09 | -0.0023772 | 0.32947 | 1.6624 | 0% | 0% | 80 | 0.67573
Light Commercial Vehicles | Diesel | N1-I | Euro 3 | DPF | VOC |  |  |  | 10 | 130 | 5.5745e-06 | -0.00068743 | 0.27873 | 1.5678e-12 | -0.00020912 | 0.2975 | 2.8884 | 0% | 0% | 80 | 0.010233
Light Commercial Vehicles | Diesel | N1-I | Euro 3 | DPF | PM Exhaust |  |  |  | 10 | 130 | 5.0341e-05 | -0.0054557 | 0.31928 | -1.3e-13 | -3.0732e-16 | 2.9708e-14 | 6.1996 | 0% | 0% | 80 | 0.033068
Light Commercial Vehicles | Diesel | N1-I | Euro 3 | DPF | EC |  |  |  | 10 | 130 | -0.0012991 | 0.22162 | 16.4359 | 5.663e-09 | -0.0018447 | 0.29235 | 2.3772 | 0% | 0% | 80 | 1.852
Light Commercial Vehicles | Diesel | N1-I | Euro 3 | DPF | CH4 | Urban Peak |  |  | 10 | 130 | 0 | 0 | 3 | 0 | 0 | 0 | 1000 | 0% | 0% | 80 | 0.003
Light Commercial Vehicles | Diesel | N1-I | Euro 3 | DPF | CH4 | Urban Off Peak |  |  | 10 | 130 | 0 | 0 | 3 | 0 | 0 | 0 | 1000 | 0% | 0% | 80 | 0.003
Light Commercial Vehicles | Diesel | N1-I | Euro 3 | DPF | CH4 | Rural |  |  | 10 | 130 | 0 | 0 | 3 | 0 | 0 | 0 | 1000 | 0% | 0% | 80 | 0.003
Light Commercial Vehicles | Diesel | N1-I | Euro 3 | DPF | CH4 | Highway |  |  | 10 | 130 | 0 | 0 | 3 | 0 | 0 | 0 | 1000 | 0% | 0% | 80 | 0.003
Light Commercial Vehicles | Diesel | N1-I | Euro 3 | DPF | SPN23 | Urban Peak |  |  | 5 | 110 | 0 | 0 | 164000000000000 | 0 | 0 | 0 | 1 | 0% | 0% | 80 | 164000000000000
Light Commercial Vehicles | Diesel | N1-I | Euro 3 | DPF | SPN23 | Urban Off Peak |  |  | 5 | 110 | 0 | 0 | 164000000000000 | 0 | 0 | 0 | 1 | 0% | 0% | 80 | 164000000000000
Light Commercial Vehicles | Diesel | N1-I | Euro 3 | DPF | SPN23 | Rural |  |  | 5 | 110 | 0 | 0 | 173000000000000 | 0 | 0 | 0 | 1 | 0% | 0% | 80 | 173000000000000
Light Commercial Vehicles | Diesel | N1-I | Euro 3 | DPF | SPN23 | Highway |  |  | 5 | 110 | 0 | 0 | 282000000000000 | 0 | 0 | 0 | 1 | 0% | 0% | 80 | 282000000000000
Light Commercial Vehicles | Diesel | N1-I | Euro 4 | DPF | CO |  |  |  | 10 | 130 | 8.4982e-05 | -0.012728 | 0.999 | 0.88247 | 0.0019824 | 0.042021 | 2.8768 | 0% | 0% | 80 | 0.028304
Light Commercial Vehicles | Diesel | N1-I | Euro 4 | DPF | NOx |  |  |  | 10 | 130 | 0.00056237 | -0.076397 | 4.1988 | 6.2482e-10 | 4.6127e-15 | -2.028e-12 | 3.7896 | 0% | 0% | 80 | 0.44496
Light Commercial Vehicles | Diesel | N1-I | Euro 4 | DPF | VOC |  |  |  | 10 | 130 | 6.1939e-05 | -0.0035576 | 0.19259 | -7.9814e-09 | 0.0088301 | -0.14935 | 5.5501 | 0% | 0% | 80 | 0.0060738
Light Commercial Vehicles | Diesel | N1-I | Euro 4 | DPF | PM Exhaust |  |  |  | 10 | 130 | 1.1723e-05 | -0.0018157 | 0.15159 | 2.443e-14 | -4.4546e-18 | -3.2796e-15 | 3.3687 | 0% | 0% | 80 | 0.024152
Light Commercial Vehicles | Diesel | N1-I | Euro 4 | DPF | EC |  |  |  | 10 | 130 | -0.0012991 | 0.22162 | 16.4359 | 5.663e-09 | -0.0018447 | 0.29235 | 2.3772 | 6.605% | 0% | 80 | 1.7296 | Y
Light Commercial Vehicles | Diesel | N1-I | Euro 4 | DPF | CH4 | Urban Peak |  |  | 10 | 130 | 0 | 0 | 1.1 | 0 | 0 | 0 | 1000 | 0% | 0% | 80 | 0.0011
Light Commercial Vehicles | Diesel | N1-I | Euro 4 | DPF | CH4 | Urban Off Peak |  |  | 10 | 130 | 0 | 0 | 1.1 | 0 | 0 | 0 | 1000 | 0% | 0% | 80 | 0.0011
Light Commercial Vehicles | Diesel | N1-I | Euro 4 | DPF | CH4 | Rural |  |  | 10 | 130 | 0 | 0 | 1.1 | 0 | 0 | 0 | 1000 | 0% | 0% | 80 | 0.0011
Light Commercial Vehicles | Diesel | N1-I | Euro 4 | DPF | CH4 | Highway |  |  | 10 | 130 | 0 | 0 | 1.1 | 0 | 0 | 0 | 1000 | 0% | 0% | 80 | 0.0011
Light Commercial Vehicles | Diesel | N1-I | Euro 4 | DPF | SPN23 | Urban Peak |  |  | 5 | 110 | 0 | 0 | 74800000000000 | 0 | 0 | 0 | 1 | 0% | 0% | 80 | 74800000000000
Light Commercial Vehicles | Diesel | N1-I | Euro 4 | DPF | SPN23 | Urban Off Peak |  |  | 5 | 110 | 0 | 0 | 74800000000000 | 0 | 0 | 0 | 1 | 0% | 0% | 80 | 74800000000000
Light Commercial Vehicles | Diesel | N1-I | Euro 4 | DPF | SPN23 | Rural |  |  | 5 | 110 | 0 | 0 | 55200000000000 | 0 | 0 | 0 | 1 | 0% | 0% | 80 | 55200000000000
Light Commercial Vehicles | Diesel | N1-I | Euro 4 | DPF | SPN23 | Highway |  |  | 5 | 110 | 0 | 0 | 90000000000000 | 0 | 0 | 0 | 1 | 0% | 0% | 80 | 90000000000000
Light Commercial Vehicles | Diesel | N1-I | Euro 5 | DPF | CO |  |  |  | 10 | 120 | -0.0016671 | 0.21261 | -0.74496 | 0.7171 | 0.02736 | 1.5132 | 7.408e-09 | 0% | 0% | 80 | 0.018921
Light Commercial Vehicles | Diesel | N1-I | Euro 5 | DPF | NOx |  |  |  | 10 | 130 | 6.6714e-05 | -0.011381 | 0.94595 | 1.9236 | -5.1505e-05 | 0.0042643 | 1 | 0% | 0% | 80 | 0.48091
Light Commercial Vehicles | Diesel | N1-I | Euro 5 | DPF | VOC |  |  |  | 10 | 130 | 4.0175 | 143.0947 | -2518.5914 | 9500.847 | 865.8495 | -11753.7819 | 41271.3331 | 0% | 0% | 80 | 0.0074874 | Y
Light Commercial Vehicles | Diesel | N1-I | Euro 5 | DPF | PM Exhaust |  |  |  | 10 | 130 | 0 | 0 | 0.00013723 | 0 | 0 | 0 | 1 | 0% | 0% | 80 | 0.00013723
Light Commercial Vehicles | Diesel | N1-I | Euro 5 | DPF | EC |  |  |  | 10 | 130 | -0.0012991 | 0.22162 | 16.4359 | 5.663e-09 | -0.0018447 | 0.29235 | 2.3772 | 6.605% | 0% | 80 | 1.7296 | Y
Light Commercial Vehicles | Diesel | N1-I | Euro 5 | DPF | CH4 |  |  |  | 10 | 130 | 4.0175 | 143.0947 | -2518.5914 | 9500.847 | 865.8495 | -11753.7819 | 41271.3331 | 50% | 0% | 80 | 0.0037437 | Y
Light Commercial Vehicles | Diesel | N1-I | Euro 5 | DPF | SPN23 |  |  |  | 5 | 110 | 0 | 0 | 87333333333.3333 | 0 | 0 | 0 | 1 | 0% | 0% | 80 | 87333333333.3333
Light Commercial Vehicles | Diesel | N1-I | Euro 5 | DPF With S/W Update | CO |  |  |  | 10 | 120 | -0.0016671 | 0.21261 | -0.74496 | 0.7171 | 0.02736 | 1.5132 | 7.408e-09 | 65% | 0% | 80 | 0.0066222
Light Commercial Vehicles | Diesel | N1-I | Euro 5 | DPF With S/W Update | NOx |  |  |  | 10 | 130 | 6.6714e-05 | -0.011381 | 0.94595 | 1.9236 | -5.1505e-05 | 0.0042643 | 1 | 30% | 0% | 80 | 0.33664
Light Commercial Vehicles | Diesel | N1-I | Euro 5 | DPF With S/W Update | VOC |  |  |  | 10 | 130 | 4.0175 | 143.0947 | -2518.5914 | 9500.847 | 865.8495 | -11753.7819 | 41271.3331 | -15% | 0% | 80 | 0.0086105 | Y
Light Commercial Vehicles | Diesel | N1-I | Euro 5 | DPF With S/W Update | PM Exhaust |  |  |  | 10 | 130 | 0 | 0 | 0.00013723 | 0 | 0 | 0 | 1 | 0% | 0% | 80 | 0.00013723
Light Commercial Vehicles | Diesel | N1-I | Euro 5 | DPF With S/W Update | EC |  |  |  | 10 | 130 | -0.0012991 | 0.22162 | 16.4359 | 5.663e-09 | -0.0018447 | 0.29235 | 2.3772 | 6.605% | 0% | 80 | 1.7296 | Y
Light Commercial Vehicles | Diesel | N1-I | Euro 5 | DPF With S/W Update | CH4 |  |  |  | 10 | 130 | 4.0175 | 143.0947 | -2518.5914 | 9500.847 | 865.8495 | -11753.7819 | 41271.3331 | 42.5% | 0% | 80 | 0.0043053 | Y
Light Commercial Vehicles | Diesel | N1-I | Euro 5 | DPF With S/W Update | SPN23 |  |  |  | 5 | 110 | 0 | 0 | 87333333333.3333 | 0 | 0 | 0 | 1 | 0% | 0% | 80 | 87333333333.3333
Light Commercial Vehicles | Diesel | N1-I | Euro 6 a/b/c | DPF | CO |  |  |  | 10 | 120 | -0.0016671 | 0.21261 | -0.74496 | 0.7171 | 0.02736 | 1.5132 | 7.408e-09 | 19.5% | 0% | 80 | 0.015231
Light Commercial Vehicles | Diesel | N1-I | Euro 6 a/b/c | DPF | NOx |  |  |  | 10 | 130 | 6.6714e-05 | -0.011381 | 0.94595 | 1.9236 | -5.1505e-05 | 0.0042643 | 1 | 17.63% | 0% | 80 | 0.39612
Light Commercial Vehicles | Diesel | N1-I | Euro 6 a/b/c | DPF | VOC |  |  |  | 10 | 130 | 0.019066 | -0.207 | -0.49328 | 7.6149 | 0.76031 | -12.835 | 55.0105 | 0% | 0% | 80 | 0.02698 | Y
Light Commercial Vehicles | Diesel | N1-I | Euro 6 a/b/c | DPF | PM Exhaust |  |  |  | 10 | 130 | 0 | 0 | 0.00014222 | 0 | 0 | 0 | 1 | 0% | 0% | 80 | 0.00014222
Light Commercial Vehicles | Diesel | N1-I | Euro 6 a/b/c | DPF | EC |  |  |  | 10 | 130 | -0.0012991 | 0.22162 | 16.4359 | 5.663e-09 | -0.0018447 | 0.29235 | 2.3772 | 6.605% | 0% | 80 | 1.7296 | Y
Light Commercial Vehicles | Diesel | N1-I | Euro 6 a/b/c | DPF | CH4 |  |  |  | 10 | 130 | 0.019066 | -0.207 | -0.49328 | 7.6149 | 0.76031 | -12.835 | 55.0105 | 50% | 0% | 80 | 0.01349 | Y
Light Commercial Vehicles | Diesel | N1-I | Euro 6 a/b/c | DPF | SPN23 |  |  |  | 5 | 110 | 0 | 0 | 48153431578.9474 | 0 | 0 | 0 | 1 | 0% | 0% | 80 | 48153431578.9474
Light Commercial Vehicles | Diesel | N1-I | Euro 6 a/b/c | DPF+SCR | CO |  |  |  | 10 | 120 | -0.0016671 | 0.21261 | -0.74496 | 0.7171 | 0.02736 | 1.5132 | 7.408e-09 | 19.5% | 0% | 80 | 0.015231
Light Commercial Vehicles | Diesel | N1-I | Euro 6 a/b/c | DPF+SCR | NOx |  |  |  | 10 | 130 | 6.6714e-05 | -0.011381 | 0.94595 | 1.9236 | -5.1505e-05 | 0.0042643 | 1 | 17.63% | 0% | 80 | 0.39612
Light Commercial Vehicles | Diesel | N1-I | Euro 6 a/b/c | DPF+SCR | VOC |  |  |  | 10 | 130 | 0.019066 | -0.207 | -0.49328 | 7.6149 | 0.76031 | -12.835 | 55.0105 | 0% | 0% | 80 | 0.02698 | Y
Light Commercial Vehicles | Diesel | N1-I | Euro 6 a/b/c | DPF+SCR | PM Exhaust |  |  |  | 10 | 130 | 0 | 0 | 0.00014222 | 0 | 0 | 0 | 1 | 0% | 0% | 80 | 0.00014222
Light Commercial Vehicles | Diesel | N1-I | Euro 6 a/b/c | DPF+SCR | EC |  |  |  | 10 | 130 | -0.0012991 | 0.22162 | 16.4359 | 5.663e-09 | -0.0018447 | 0.29235 | 2.3772 | 6.605% | 0% | 80 | 1.7296 | Y
Light Commercial Vehicles | Diesel | N1-I | Euro 6 a/b/c | DPF+SCR | CH4 |  |  |  | 10 | 130 | 0.019066 | -0.207 | -0.49328 | 7.6149 | 0.76031 | -12.835 | 55.0105 | 50% | 0% | 80 | 0.01349 | Y
Light Commercial Vehicles | Diesel | N1-I | Euro 6 a/b/c | DPF+SCR | SPN23 |  |  |  | 5 | 110 | 0 | 0 | 48153431578.9474 | 0 | 0 | 0 | 1 | 0% | 0% | 80 | 48153431578.9474
Light Commercial Vehicles | Diesel | N1-I | Euro 6 a/b/c | LNT+DPF | CO |  |  |  | 10 | 120 | -0.0016671 | 0.21261 | -0.74496 | 0.7171 | 0.02736 | 1.5132 | 7.408e-09 | 19.5% | 0% | 80 | 0.015231
Light Commercial Vehicles | Diesel | N1-I | Euro 6 a/b/c | LNT+DPF | NOx |  |  |  | 10 | 130 | 6.6714e-05 | -0.011381 | 0.94595 | 1.9236 | -5.1505e-05 | 0.0042643 | 1 | 17.63% | 0% | 80 | 0.39612
Light Commercial Vehicles | Diesel | N1-I | Euro 6 a/b/c | LNT+DPF | VOC |  |  |  | 10 | 130 | 0.019066 | -0.207 | -0.49328 | 7.6149 | 0.76031 | -12.835 | 55.0105 | 0% | 0% | 80 | 0.02698 | Y
Light Commercial Vehicles | Diesel | N1-I | Euro 6 a/b/c | LNT+DPF | PM Exhaust |  |  |  | 10 | 130 | 0 | 0 | 0.00014222 | 0 | 0 | 0 | 1 | 0% | 0% | 80 | 0.00014222
Light Commercial Vehicles | Diesel | N1-I | Euro 6 a/b/c | LNT+DPF | EC |  |  |  | 10 | 130 | -0.0012991 | 0.22162 | 16.4359 | 5.663e-09 | -0.0018447 | 0.29235 | 2.3772 | 6.605% | 0% | 80 | 1.7296 | Y
Light Commercial Vehicles | Diesel | N1-I | Euro 6 a/b/c | LNT+DPF | CH4 |  |  |  | 10 | 130 | 0.019066 | -0.207 | -0.49328 | 7.6149 | 0.76031 | -12.835 | 55.0105 | 50% | 0% | 80 | 0.01349 | Y
Light Commercial Vehicles | Diesel | N1-I | Euro 6 a/b/c | LNT+DPF | SPN23 |  |  |  | 5 | 110 | 0 | 0 | 48153431578.9474 | 0 | 0 | 0 | 1 | 0% | 0% | 80 | 48153431578.9474
Light Commercial Vehicles | Diesel | N1-I | Euro 6 d-temp | DPF | CO |  |  |  | 10 | 130 | 3.3057e-05 | -0.0057278 | 0.28235 | 0.94307 | 0.00035432 | -0.070543 | 4.6114 | 65% | 0% | 80 | 0.013447
Light Commercial Vehicles | Diesel | N1-I | Euro 6 d-temp | DPF | NOx |  |  |  | 10 | 130 | 6.6714e-05 | -0.011381 | 0.94595 | 1.9236 | -5.1505e-05 | 0.0042643 | 1 | 90% | 0% | 80 | 0.048091
Light Commercial Vehicles | Diesel | N1-I | Euro 6 d-temp | DPF | VOC |  |  |  | 10 | 130 | 0.24982 | 409.1226 | -3124.1865 | 8799.396 | 613.0721 | 2145.2259 | -17475.0546 | 0% | 0% | 80 | 0.0076793 | Y
Light Commercial Vehicles | Diesel | N1-I | Euro 6 d-temp | DPF | PM Exhaust |  |  |  | 10 | 130 | 0 | 0 | 0.00014222 | 0 | 0 | 0 | 1 | 0% | 0% | 80 | 0.00014222
Light Commercial Vehicles | Diesel | N1-I | Euro 6 d-temp | DPF | EC |  |  |  | 10 | 130 | -0.0012991 | 0.22162 | 16.4359 | 5.663e-09 | -0.0018447 | 0.29235 | 2.3772 | 6.605% | 0% | 80 | 1.7296 | Y
Light Commercial Vehicles | Diesel | N1-I | Euro 6 d-temp | DPF | CH4 |  |  |  | 10 | 130 | 0.33558 | 248.967 | -1602.747 | 4164.8964 | 758.813 | 6320.4543 | -36009.5443 | 0% | 0% | 80 | 0.0038517 | Y
Light Commercial Vehicles | Diesel | N1-I | Euro 6 d-temp | DPF | SPN23 |  |  |  | 5 | 110 | 0 | 0 | 48153431578.9474 | 0 | 0 | 0 | 1 | 0% | 0% | 80 | 48153431578.9474
Light Commercial Vehicles | Diesel | N1-I | Euro 6 d-temp | DPF+SCR | CO |  |  |  | 10 | 130 | 3.3057e-05 | -0.0057278 | 0.28235 | 0.94307 | 0.00035432 | -0.070543 | 4.6114 | 65% | 0% | 80 | 0.013447
Light Commercial Vehicles | Diesel | N1-I | Euro 6 d-temp | DPF+SCR | NOx |  |  |  | 10 | 130 | 6.6714e-05 | -0.011381 | 0.94595 | 1.9236 | -5.1505e-05 | 0.0042643 | 1 | 90% | 0% | 80 | 0.048091
Light Commercial Vehicles | Diesel | N1-I | Euro 6 d-temp | DPF+SCR | VOC |  |  |  | 10 | 130 | 0.24982 | 409.1226 | -3124.1865 | 8799.396 | 613.0721 | 2145.2259 | -17475.0546 | 0% | 0% | 80 | 0.0076793 | Y
Light Commercial Vehicles | Diesel | N1-I | Euro 6 d-temp | DPF+SCR | PM Exhaust |  |  |  | 10 | 130 | 0 | 0 | 0.00014222 | 0 | 0 | 0 | 1 | 0% | 0% | 80 | 0.00014222
Light Commercial Vehicles | Diesel | N1-I | Euro 6 d-temp | DPF+SCR | EC |  |  |  | 10 | 130 | -0.0012991 | 0.22162 | 16.4359 | 5.663e-09 | -0.0018447 | 0.29235 | 2.3772 | 6.605% | 0% | 80 | 1.7296 | Y
Light Commercial Vehicles | Diesel | N1-I | Euro 6 d-temp | DPF+SCR | CH4 |  |  |  | 10 | 130 | 0.33558 | 248.967 | -1602.747 | 4164.8964 | 758.813 | 6320.4543 | -36009.5443 | 0% | 0% | 80 | 0.0038517 | Y
Light Commercial Vehicles | Diesel | N1-I | Euro 6 d-temp | DPF+SCR | SPN23 |  |  |  | 5 | 110 | 0 | 0 | 48153431578.9474 | 0 | 0 | 0 | 1 | 0% | 0% | 80 | 48153431578.9474
Light Commercial Vehicles | Diesel | N1-I | Euro 6 d-temp | LNT+DPF | CO |  |  |  | 10 | 130 | 3.3057e-05 | -0.0057278 | 0.28235 | 0.94307 | 0.00035432 | -0.070543 | 4.6114 | 65% | 0% | 80 | 0.013447
Light Commercial Vehicles | Diesel | N1-I | Euro 6 d-temp | LNT+DPF | NOx |  |  |  | 10 | 130 | 6.6714e-05 | -0.011381 | 0.94595 | 1.9236 | -5.1505e-05 | 0.0042643 | 1 | 90% | 0% | 80 | 0.048091
Light Commercial Vehicles | Diesel | N1-I | Euro 6 d-temp | LNT+DPF | VOC |  |  |  | 10 | 130 | 0.24982 | 409.1226 | -3124.1865 | 8799.396 | 613.0721 | 2145.2259 | -17475.0546 | 0% | 0% | 80 | 0.0076793 | Y
Light Commercial Vehicles | Diesel | N1-I | Euro 6 d-temp | LNT+DPF | PM Exhaust |  |  |  | 10 | 130 | 0 | 0 | 0.00014222 | 0 | 0 | 0 | 1 | 0% | 0% | 80 | 0.00014222
Light Commercial Vehicles | Diesel | N1-I | Euro 6 d-temp | LNT+DPF | EC |  |  |  | 10 | 130 | -0.0012991 | 0.22162 | 16.4359 | 5.663e-09 | -0.0018447 | 0.29235 | 2.3772 | 6.605% | 0% | 80 | 1.7296 | Y
Light Commercial Vehicles | Diesel | N1-I | Euro 6 d-temp | LNT+DPF | CH4 |  |  |  | 10 | 130 | 0.33558 | 248.967 | -1602.747 | 4164.8964 | 758.813 | 6320.4543 | -36009.5443 | 0% | 0% | 80 | 0.0038517 | Y
Light Commercial Vehicles | Diesel | N1-I | Euro 6 d-temp | LNT+DPF | SPN23 |  |  |  | 5 | 110 | 0 | 0 | 48153431578.9474 | 0 | 0 | 0 | 1 | 0% | 0% | 80 | 48153431578.9474
Light Commercial Vehicles | Diesel | N1-I | Euro 6 d/e | DPF | CO |  |  |  | 10 | 130 | 3.3057e-05 | -0.0057278 | 0.28235 | 0.94307 | 0.00035432 | -0.070543 | 4.6114 | 68% | 0% | 80 | 0.012295
Light Commercial Vehicles | Diesel | N1-I | Euro 6 d/e | DPF | NOx |  |  |  | 10 | 130 | 6.6714e-05 | -0.011381 | 0.94595 | 1.9236 | -5.1505e-05 | 0.0042643 | 1 | 92% | 0% | 80 | 0.038473
Light Commercial Vehicles | Diesel | N1-I | Euro 6 d/e | DPF | VOC |  |  |  | 10 | 130 | -5.8907 | 981.3397 | 840.7069 | 52715.7753 | 840.6625 | 19244.3007 | 19769.1225 | 0% | 0% | 80 | 0.0060964 | Y
Light Commercial Vehicles | Diesel | N1-I | Euro 6 d/e | DPF | PM Exhaust |  |  |  | 10 | 130 | 0 | 0 | 0.00014222 | 0 | 0 | 0 | 1 | 0% | 0% | 80 | 0.00014222
Light Commercial Vehicles | Diesel | N1-I | Euro 6 d/e | DPF | EC |  |  |  | 10 | 130 | -0.0012991 | 0.22162 | 16.4359 | 5.663e-09 | -0.0018447 | 0.29235 | 2.3772 | 6.605% | 0% | 80 | 1.7296 | Y
Light Commercial Vehicles | Diesel | N1-I | Euro 6 d/e | DPF | CH4 |  |  |  | 10 | 130 | -0.17857 | 38.3651 | -794.1126 | 8202.1221 | 91.4269 | -1942.6327 | 24798.2194 | 0% | 0% | 80 | 0.0027166 | Y
Light Commercial Vehicles | Diesel | N1-I | Euro 6 d/e | DPF | SPN23 |  |  |  | 5 | 110 | 0 | 0 | 48153431578.9474 | 0 | 0 | 0 | 1 | 0% | 0% | 80 | 48153431578.9474
Light Commercial Vehicles | Diesel | N1-I | Euro 6 d/e | DPF+SCR | CO |  |  |  | 10 | 130 | 3.3057e-05 | -0.0057278 | 0.28235 | 0.94307 | 0.00035432 | -0.070543 | 4.6114 | 68% | 0% | 80 | 0.012295
Light Commercial Vehicles | Diesel | N1-I | Euro 6 d/e | DPF+SCR | NOx |  |  |  | 10 | 130 | 6.6714e-05 | -0.011381 | 0.94595 | 1.9236 | -5.1505e-05 | 0.0042643 | 1 | 92% | 0% | 80 | 0.038473
Light Commercial Vehicles | Diesel | N1-I | Euro 6 d/e | DPF+SCR | VOC |  |  |  | 10 | 130 | -5.8907 | 981.3397 | 840.7069 | 52715.7753 | 840.6625 | 19244.3007 | 19769.1225 | 0% | 0% | 80 | 0.0060964 | Y
Light Commercial Vehicles | Diesel | N1-I | Euro 6 d/e | DPF+SCR | PM Exhaust |  |  |  | 10 | 130 | 0 | 0 | 0.00014222 | 0 | 0 | 0 | 1 | 0% | 0% | 80 | 0.00014222
Light Commercial Vehicles | Diesel | N1-I | Euro 6 d/e | DPF+SCR | EC |  |  |  | 10 | 130 | -0.0012991 | 0.22162 | 16.4359 | 5.663e-09 | -0.0018447 | 0.29235 | 2.3772 | 6.605% | 0% | 80 | 1.7296 | Y
Light Commercial Vehicles | Diesel | N1-I | Euro 6 d/e | DPF+SCR | CH4 |  |  |  | 10 | 130 | -0.17857 | 38.3651 | -794.1126 | 8202.1221 | 91.4269 | -1942.6327 | 24798.2194 | 0% | 0% | 80 | 0.0027166 | Y
Light Commercial Vehicles | Diesel | N1-I | Euro 6 d/e | DPF+SCR | SPN23 |  |  |  | 5 | 110 | 0 | 0 | 48153431578.9474 | 0 | 0 | 0 | 1 | 0% | 0% | 80 | 48153431578.9474
Light Commercial Vehicles | Diesel | N1-I | Euro 6 d/e | LNT+DPF | CO |  |  |  | 10 | 130 | 3.3057e-05 | -0.0057278 | 0.28235 | 0.94307 | 0.00035432 | -0.070543 | 4.6114 | 68% | 0% | 80 | 0.012295
Light Commercial Vehicles | Diesel | N1-I | Euro 6 d/e | LNT+DPF | NOx |  |  |  | 10 | 130 | 6.6714e-05 | -0.011381 | 0.94595 | 1.9236 | -5.1505e-05 | 0.0042643 | 1 | 92% | 0% | 80 | 0.038473
Light Commercial Vehicles | Diesel | N1-I | Euro 6 d/e | LNT+DPF | VOC |  |  |  | 10 | 130 | -5.8907 | 981.3397 | 840.7069 | 52715.7753 | 840.6625 | 19244.3007 | 19769.1225 | 0% | 0% | 80 | 0.0060964 | Y
Light Commercial Vehicles | Diesel | N1-I | Euro 6 d/e | LNT+DPF | PM Exhaust |  |  |  | 10 | 130 | 0 | 0 | 0.00014222 | 0 | 0 | 0 | 1 | 0% | 0% | 80 | 0.00014222
Light Commercial Vehicles | Diesel | N1-I | Euro 6 d/e | LNT+DPF | EC |  |  |  | 10 | 130 | -0.0012991 | 0.22162 | 16.4359 | 5.663e-09 | -0.0018447 | 0.29235 | 2.3772 | 6.605% | 0% | 80 | 1.7296 | Y
Light Commercial Vehicles | Diesel | N1-I | Euro 6 d/e | LNT+DPF | CH4 |  |  |  | 10 | 130 | -0.17857 | 38.3651 | -794.1126 | 8202.1221 | 91.4269 | -1942.6327 | 24798.2194 | 0% | 0% | 80 | 0.0027166 | Y
Light Commercial Vehicles | Diesel | N1-I | Euro 6 d/e | LNT+DPF | SPN23 |  |  |  | 5 | 110 | 0 | 0 | 48153431578.9474 | 0 | 0 | 0 | 1 | 0% | 0% | 80 | 48153431578.9474
Light Commercial Vehicles | Diesel | N1-I | Euro 7 | DPF | CO |  |  |  | 10 | 130 | 3.3057e-05 | -0.0057278 | 0.28235 | 0.94307 | 0.00035432 | -0.070543 | 4.6114 | 68% | 0% | 80 | 0.012295
Light Commercial Vehicles | Diesel | N1-I | Euro 7 | DPF | NOx |  |  |  | 10 | 130 | 6.6714e-05 | -0.011381 | 0.94595 | 1.9236 | -5.1505e-05 | 0.0042643 | 1 | 92% | 0% | 80 | 0.038473
Light Commercial Vehicles | Diesel | N1-I | Euro 7 | DPF | VOC |  |  |  | 10 | 130 | -5.8907 | 981.3397 | 840.7069 | 52715.7753 | 840.6625 | 19244.3007 | 19769.1225 | 0% | 0% | 80 | 0.0060964 | Y
Light Commercial Vehicles | Diesel | N1-I | Euro 7 | DPF | PM Exhaust |  |  |  | 10 | 130 | 0 | 0 | 0.00014222 | 0 | 0 | 0 | 1 | 0% | 0% | 80 | 0.00014222
Light Commercial Vehicles | Diesel | N1-I | Euro 7 | DPF | EC |  |  |  | 10 | 130 | -0.0012991 | 0.22162 | 16.4359 | 5.663e-09 | -0.0018447 | 0.29235 | 2.3772 | 6.605% | 0% | 80 | 1.7296 | Y
Light Commercial Vehicles | Diesel | N1-I | Euro 7 | DPF | CH4 |  |  |  | 10 | 130 | -0.17857 | 38.3651 | -794.1126 | 8202.1221 | 91.4269 | -1942.6327 | 24798.2194 | 0% | 0% | 80 | 0.0027166 | Y
Light Commercial Vehicles | Diesel | N1-I | Euro 7 | DPF | SPN23 |  |  |  | 5 | 110 | 0 | 0 | 48153431578.9474 | 0 | 0 | 0 | 1 | 0% | 0% | 80 | 48153431578.9474
Light Commercial Vehicles | Diesel | N1-I | Euro 7 | DPF+SCR | CO |  |  |  | 10 | 130 | 3.3057e-05 | -0.0057278 | 0.28235 | 0.94307 | 0.00035432 | -0.070543 | 4.6114 | 68% | 0% | 80 | 0.012295
Light Commercial Vehicles | Diesel | N1-I | Euro 7 | DPF+SCR | NOx |  |  |  | 10 | 130 | 6.6714e-05 | -0.011381 | 0.94595 | 1.9236 | -5.1505e-05 | 0.0042643 | 1 | 92% | 0% | 80 | 0.038473
Light Commercial Vehicles | Diesel | N1-I | Euro 7 | DPF+SCR | VOC |  |  |  | 10 | 130 | -5.8907 | 981.3397 | 840.7069 | 52715.7753 | 840.6625 | 19244.3007 | 19769.1225 | 0% | 0% | 80 | 0.0060964 | Y
Light Commercial Vehicles | Diesel | N1-I | Euro 7 | DPF+SCR | PM Exhaust |  |  |  | 10 | 130 | 0 | 0 | 0.00014222 | 0 | 0 | 0 | 1 | 0% | 0% | 80 | 0.00014222
Light Commercial Vehicles | Diesel | N1-I | Euro 7 | DPF+SCR | EC |  |  |  | 10 | 130 | -0.0012991 | 0.22162 | 16.4359 | 5.663e-09 | -0.0018447 | 0.29235 | 2.3772 | 6.605% | 0% | 80 | 1.7296 | Y
Light Commercial Vehicles | Diesel | N1-I | Euro 7 | DPF+SCR | CH4 |  |  |  | 10 | 130 | -0.17857 | 38.3651 | -794.1126 | 8202.1221 | 91.4269 | -1942.6327 | 24798.2194 | 0% | 0% | 80 | 0.0027166 | Y
Light Commercial Vehicles | Diesel | N1-I | Euro 7 | DPF+SCR | SPN23 |  |  |  | 5 | 110 | 0 | 0 | 48153431578.9474 | 0 | 0 | 0 | 1 | 0% | 0% | 80 | 48153431578.9474
Light Commercial Vehicles | Diesel | N1-I | Euro 7 | LNT+DPF | CO |  |  |  | 10 | 130 | 3.3057e-05 | -0.0057278 | 0.28235 | 0.94307 | 0.00035432 | -0.070543 | 4.6114 | 68% | 0% | 80 | 0.012295
Light Commercial Vehicles | Diesel | N1-I | Euro 7 | LNT+DPF | NOx |  |  |  | 10 | 130 | 6.6714e-05 | -0.011381 | 0.94595 | 1.9236 | -5.1505e-05 | 0.0042643 | 1 | 92% | 0% | 80 | 0.038473
Light Commercial Vehicles | Diesel | N1-I | Euro 7 | LNT+DPF | VOC |  |  |  | 10 | 130 | -5.8907 | 981.3397 | 840.7069 | 52715.7753 | 840.6625 | 19244.3007 | 19769.1225 | 0% | 0% | 80 | 0.0060964 | Y
Light Commercial Vehicles | Diesel | N1-I | Euro 7 | LNT+DPF | PM Exhaust |  |  |  | 10 | 130 | 0 | 0 | 0.00014222 | 0 | 0 | 0 | 1 | 0% | 0% | 80 | 0.00014222
Light Commercial Vehicles | Diesel | N1-I | Euro 7 | LNT+DPF | EC |  |  |  | 10 | 130 | -0.0012991 | 0.22162 | 16.4359 | 5.663e-09 | -0.0018447 | 0.29235 | 2.3772 | 6.605% | 0% | 80 | 1.7296 | Y
Light Commercial Vehicles | Diesel | N1-I | Euro 7 | LNT+DPF | CH4 |  |  |  | 10 | 130 | -0.17857 | 38.3651 | -794.1126 | 8202.1221 | 91.4269 | -1942.6327 | 24798.2194 | 0% | 0% | 80 | 0.0027166 | Y
Light Commercial Vehicles | Diesel | N1-I | Euro 7 | LNT+DPF | SPN23 |  |  |  | 5 | 110 | 0 | 0 | 48153431578.9474 | 0 | 0 | 0 | 1 | 0% | 0% | 80 | 48153431578.9474
Light Commercial Vehicles | Diesel | N1-II | Conventional |  | CO |  |  |  | 10 | 110 | 0.00032966 | -0.042197 | 3.0133 | 2.2852e-12 | -2.1949e-16 | -4.2127e-15 | 1.6483 | 0% | 0% | 80 | 1.0601
Light Commercial Vehicles | Diesel | N1-II | Conventional |  | NOx |  |  |  | 10 | 110 | 0.0009341 | -0.13611 | 5.8649 | 2.5153e-13 | -3.5369e-18 | -7.1164e-17 | 1.1447 | 0% | 0% | 80 | 0.8338
Light Commercial Vehicles | Diesel | N1-II | Conventional |  | VOC |  |  |  | 10 | 110 | 4.9413e-05 | -0.0080191 | 0.61047 | 1.9076e-10 | 3.0866e-14 | -8.0146e-12 | 2.8236 | 0% | 0% | 80 | 0.101
Light Commercial Vehicles | Diesel | N1-II | Conventional |  | PM Exhaust |  |  |  | 10 | 110 | 0.00010666 | -0.0049236 | 2.4576 | -1.152e-13 | -3.2208e-16 | 2.6573e-14 | 8.5332 | 0% | 0% | 80 | 0.32184
Light Commercial Vehicles | Diesel | N1-II | Conventional |  | EC |  |  |  | 10 | 110 | 0.0021274 | -0.2668 | 14.9922 | -2.5608e-09 | -1.2924e-13 | 6.4021e-12 | 2.3581 | 0% | 0% | 80 | 3.0801
Light Commercial Vehicles | Diesel | N1-II | Conventional |  | CH4 | Urban Peak |  |  | 10 | 130 | 0 | 0 | 28 | 0 | 0 | 0 | 1000 | 0% | 0% | 80 | 0.028
Light Commercial Vehicles | Diesel | N1-II | Conventional |  | CH4 | Urban Off Peak |  |  | 10 | 130 | 0 | 0 | 28 | 0 | 0 | 0 | 1000 | 0% | 0% | 80 | 0.028
Light Commercial Vehicles | Diesel | N1-II | Conventional |  | CH4 | Rural |  |  | 10 | 130 | 0 | 0 | 12 | 0 | 0 | 0 | 1000 | 0% | 0% | 80 | 0.012
Light Commercial Vehicles | Diesel | N1-II | Conventional |  | CH4 | Highway |  |  | 10 | 130 | 0 | 0 | 8 | 0 | 0 | 0 | 1000 | 0% | 0% | 80 | 0.008
Light Commercial Vehicles | Diesel | N1-II | Conventional |  | SPN23 | Urban Peak |  |  | 5 | 110 | 0 | 0 | 397000000000000 | 0 | 0 | 0 | 1 | 0% | 0% | 80 | 397000000000000
Light Commercial Vehicles | Diesel | N1-II | Conventional |  | SPN23 | Urban Off Peak |  |  | 5 | 110 | 0 | 0 | 397000000000000 | 0 | 0 | 0 | 1 | 0% | 0% | 80 | 397000000000000
Light Commercial Vehicles | Diesel | N1-II | Conventional |  | SPN23 | Rural |  |  | 5 | 110 | 0 | 0 | 252000000000000 | 0 | 0 | 0 | 1 | 0% | 0% | 80 | 252000000000000
Light Commercial Vehicles | Diesel | N1-II | Conventional |  | SPN23 | Highway |  |  | 5 | 110 | 0 | 0 | 470000000000000 | 0 | 0 | 0 | 1 | 0% | 0% | 80 | 470000000000000
Light Commercial Vehicles | Diesel | N1-II | Euro 1 |  | CO |  |  |  | 10 | 110 | 0.0010014 | -0.11676 | 4.8319 | 4.3948e-12 | -8.8788e-17 | -8.5033e-15 | 4.4906 | 0% | 0% | 80 | 0.4232
Light Commercial Vehicles | Diesel | N1-II | Euro 1 |  | NOx |  |  |  | 10 | 110 | 0.00027549 | -0.036362 | 2.3144 | 2.2586e-13 | 4.1712e-18 | -7.5635e-16 | 1.1431 | 0% | 0% | 80 | 1.0223
Light Commercial Vehicles | Diesel | N1-II | Euro 1 |  | VOC |  |  |  | 10 | 110 | 4.9413e-05 | -0.0080191 | 0.61047 | 1.9076e-10 | 3.0866e-14 | -8.0146e-12 | 2.8236 | 0% | 0% | 80 | 0.101
Light Commercial Vehicles | Diesel | N1-II | Euro 1 |  | PM Exhaust |  |  |  | 10 | 110 | 0.00017973 | -0.01951 | 0.77163 | -1.7652e-12 | -5.6268e-16 | 5.8509e-14 | 3.994 | 0% | 0% | 80 | 0.0904
Light Commercial Vehicles | Diesel | N1-II | Euro 1 |  | EC |  |  |  | 10 | 110 | 0.0026514 | -0.33558 | 18.4017 | -2.1952e-11 | -6.9437e-16 | 4.1937e-14 | 3.1364 | 0% | 0% | 80 | 2.718
Light Commercial Vehicles | Diesel | N1-II | Euro 1 |  | CH4 | Urban Peak |  |  | 10 | 130 | 0 | 0 | 11 | 0 | 0 | 0 | 1000 | 0% | 0% | 80 | 0.011
Light Commercial Vehicles | Diesel | N1-II | Euro 1 |  | CH4 | Urban Off Peak |  |  | 10 | 130 | 0 | 0 | 11 | 0 | 0 | 0 | 1000 | 0% | 0% | 80 | 0.011
Light Commercial Vehicles | Diesel | N1-II | Euro 1 |  | CH4 | Rural |  |  | 10 | 130 | 0 | 0 | 9 | 0 | 0 | 0 | 1000 | 0% | 0% | 80 | 0.009
Light Commercial Vehicles | Diesel | N1-II | Euro 1 |  | CH4 | Highway |  |  | 10 | 130 | 0 | 0 | 3 | 0 | 0 | 0 | 1000 | 0% | 0% | 80 | 0.003
Light Commercial Vehicles | Diesel | N1-II | Euro 1 |  | SPN23 | Urban Peak |  |  | 5 | 110 | 0 | 0 | 397000000000000 | 0 | 0 | 0 | 1 | 0% | 0% | 80 | 397000000000000
Light Commercial Vehicles | Diesel | N1-II | Euro 1 |  | SPN23 | Urban Off Peak |  |  | 5 | 110 | 0 | 0 | 397000000000000 | 0 | 0 | 0 | 1 | 0% | 0% | 80 | 397000000000000
Light Commercial Vehicles | Diesel | N1-II | Euro 1 |  | SPN23 | Rural |  |  | 5 | 110 | 0 | 0 | 252000000000000 | 0 | 0 | 0 | 1 | 0% | 0% | 80 | 252000000000000
Light Commercial Vehicles | Diesel | N1-II | Euro 1 |  | SPN23 | Highway |  |  | 5 | 110 | 0 | 0 | 470000000000000 | 0 | 0 | 0 | 1 | 0% | 0% | 80 | 470000000000000
Light Commercial Vehicles | Diesel | N1-II | Euro 2 |  | CO |  |  |  | 10 | 110 | 0.0010014 | -0.11676 | 4.8319 | 4.3948e-12 | -8.8788e-17 | -8.5033e-15 | 4.4906 | 0% | 0% | 80 | 0.4232
Light Commercial Vehicles | Diesel | N1-II | Euro 2 |  | NOx |  |  |  | 10 | 110 | 0.00027549 | -0.036362 | 2.3144 | 2.2586e-13 | 4.1712e-18 | -7.5635e-16 | 1.1431 | 0% | 0% | 80 | 1.0223
Light Commercial Vehicles | Diesel | N1-II | Euro 2 |  | VOC |  |  |  | 10 | 110 | 4.9413e-05 | -0.0080191 | 0.61047 | 1.9076e-10 | 3.0866e-14 | -8.0146e-12 | 2.8236 | 0% | 0% | 80 | 0.101
Light Commercial Vehicles | Diesel | N1-II | Euro 2 |  | PM Exhaust |  |  |  | 10 | 110 | 0.00017973 | -0.01951 | 0.77163 | -1.7652e-12 | -5.6268e-16 | 5.8509e-14 | 3.994 | 0% | 0% | 80 | 0.0904
Light Commercial Vehicles | Diesel | N1-II | Euro 2 |  | EC |  |  |  | 10 | 110 | 0.0026514 | -0.33558 | 18.4017 | -2.1952e-11 | -6.9437e-16 | 4.1937e-14 | 3.1364 | 0% | 0% | 80 | 2.718
Light Commercial Vehicles | Diesel | N1-II | Euro 2 |  | CH4 | Urban Peak |  |  | 10 | 130 | 0 | 0 | 7 | 0 | 0 | 0 | 1000 | 0% | 0% | 80 | 0.007
Light Commercial Vehicles | Diesel | N1-II | Euro 2 |  | CH4 | Urban Off Peak |  |  | 10 | 130 | 0 | 0 | 7 | 0 | 0 | 0 | 1000 | 0% | 0% | 80 | 0.007
Light Commercial Vehicles | Diesel | N1-II | Euro 2 |  | CH4 | Rural |  |  | 10 | 130 | 0 | 0 | 3 | 0 | 0 | 0 | 1000 | 0% | 0% | 80 | 0.003
Light Commercial Vehicles | Diesel | N1-II | Euro 2 |  | CH4 | Highway |  |  | 10 | 130 | 0 | 0 | 2 | 0 | 0 | 0 | 1000 | 0% | 0% | 80 | 0.002
Light Commercial Vehicles | Diesel | N1-II | Euro 2 |  | SPN23 | Urban Peak |  |  | 5 | 110 | 0 | 0 | 212000000000000 | 0 | 0 | 0 | 1 | 0% | 0% | 80 | 212000000000000
Light Commercial Vehicles | Diesel | N1-II | Euro 2 |  | SPN23 | Urban Off Peak |  |  | 5 | 110 | 0 | 0 | 212000000000000 | 0 | 0 | 0 | 1 | 0% | 0% | 80 | 212000000000000
Light Commercial Vehicles | Diesel | N1-II | Euro 2 |  | SPN23 | Rural |  |  | 5 | 110 | 0 | 0 | 205000000000000 | 0 | 0 | 0 | 1 | 0% | 0% | 80 | 205000000000000
Light Commercial Vehicles | Diesel | N1-II | Euro 2 |  | SPN23 | Highway |  |  | 5 | 110 | 0 | 0 | 435000000000000 | 0 | 0 | 0 | 1 | 0% | 0% | 80 | 435000000000000
Light Commercial Vehicles | Diesel | N1-II | Euro 3 | DPF | CO |  |  |  | 10 | 110 | 0.00045635 | -0.053207 | 2.2019 | 2.5857e-10 | 5.5963e-17 | -9.3246e-13 | 2.4956 | 0% | 0% | 80 | 0.34702
Light Commercial Vehicles | Diesel | N1-II | Euro 3 | DPF | NOx |  |  |  | 10 | 110 | 0.00026654 | -0.035181 | 2.2393 | 3.9965e-13 | -4.1608e-17 | -5.3294e-16 | 1.3166 | 0% | 0% | 80 | 0.85873
Light Commercial Vehicles | Diesel | N1-II | Euro 3 | DPF | VOC |  |  |  | 10 | 110 | 4.8662e-05 | -0.0078971 | 0.60118 | -7.5152e-13 | -7.3959e-16 | 4.1721e-14 | 4.485 | 0% | 0% | 80 | 0.06262
Light Commercial Vehicles | Diesel | N1-II | Euro 3 | DPF | PM Exhaust |  |  |  | 10 | 110 | 9.9555e-05 | -0.010807 | 0.42742 | 5.8961e-13 | -2.6863e-16 | 2.1278e-15 | 3.302 | 0% | 0% | 80 | 0.060568
Light Commercial Vehicles | Diesel | N1-II | Euro 3 | DPF | EC |  |  |  | 10 | 110 | 0.0026514 | -0.33558 | 18.4017 | -2.1952e-11 | -6.9437e-16 | 4.1937e-14 | 3.1364 | 0% | 0% | 80 | 2.718
Light Commercial Vehicles | Diesel | N1-II | Euro 3 | DPF | CH4 | Urban Peak |  |  | 10 | 130 | 0 | 0 | 3 | 0 | 0 | 0 | 1000 | 0% | 0% | 80 | 0.003
Light Commercial Vehicles | Diesel | N1-II | Euro 3 | DPF | CH4 | Urban Off Peak |  |  | 10 | 130 | 0 | 0 | 3 | 0 | 0 | 0 | 1000 | 0% | 0% | 80 | 0.003
Light Commercial Vehicles | Diesel | N1-II | Euro 3 | DPF | CH4 | Rural |  |  | 10 | 130 | 0 | 0 | 3 | 0 | 0 | 0 | 1000 | 0% | 0% | 80 | 0.003
Light Commercial Vehicles | Diesel | N1-II | Euro 3 | DPF | CH4 | Highway |  |  | 10 | 130 | 0 | 0 | 3 | 0 | 0 | 0 | 1000 | 0% | 0% | 80 | 0.003
Light Commercial Vehicles | Diesel | N1-II | Euro 3 | DPF | SPN23 | Urban Peak |  |  | 5 | 110 | 0 | 0 | 164000000000000 | 0 | 0 | 0 | 1 | 0% | 0% | 80 | 164000000000000
Light Commercial Vehicles | Diesel | N1-II | Euro 3 | DPF | SPN23 | Urban Off Peak |  |  | 5 | 110 | 0 | 0 | 164000000000000 | 0 | 0 | 0 | 1 | 0% | 0% | 80 | 164000000000000
Light Commercial Vehicles | Diesel | N1-II | Euro 3 | DPF | SPN23 | Rural |  |  | 5 | 110 | 0 | 0 | 173000000000000 | 0 | 0 | 0 | 1 | 0% | 0% | 80 | 173000000000000
Light Commercial Vehicles | Diesel | N1-II | Euro 3 | DPF | SPN23 | Highway |  |  | 5 | 110 | 0 | 0 | 282000000000000 | 0 | 0 | 0 | 1 | 0% | 0% | 80 | 282000000000000
Light Commercial Vehicles | Diesel | N1-II | Euro 4 | DPF | CO |  |  |  | 10 | 110 | 0.0011576 | -0.13496 | 5.5854 | -4.5925e-10 | -2.1893e-14 | 3.1966e-12 | 7.986 | 0% | 0% | 80 | 0.27508
Light Commercial Vehicles | Diesel | N1-II | Euro 4 | DPF | NOx |  |  |  | 10 | 110 | 0.00022258 | -0.029379 | 1.87 | 5.4275e-13 | -7.9657e-17 | -6.2051e-16 | 1.3582 | 0% | 0% | 80 | 0.69516
Light Commercial Vehicles | Diesel | N1-II | Euro 4 | DPF | VOC |  |  |  | 10 | 110 | 8.3766e-05 | -0.013594 | 1.0349 | -5.3769e-11 | -8.2886e-14 | 9.1054e-12 | 20.8113 | 0% | 0% | 80 | 0.02323
Light Commercial Vehicles | Diesel | N1-II | Euro 4 | DPF | PM Exhaust |  |  |  | 10 | 110 | 8.7515e-05 | -0.0095002 | 0.37573 | -1.111e-13 | -1.2938e-15 | 7.8427e-14 | 5.5565 | 0% | 0% | 80 | 0.03164
Light Commercial Vehicles | Diesel | N1-II | Euro 4 | DPF | EC |  |  |  | 10 | 110 | 0.0026514 | -0.33558 | 18.4017 | -2.1952e-11 | -6.9437e-16 | 4.1937e-14 | 3.1364 | 31.3% | 0% | 80 | 1.8672 | Y
Light Commercial Vehicles | Diesel | N1-II | Euro 4 | DPF | CH4 | Urban Peak |  |  | 10 | 130 | 0 | 0 | 1.1 | 0 | 0 | 0 | 1000 | 0% | 0% | 80 | 0.0011
Light Commercial Vehicles | Diesel | N1-II | Euro 4 | DPF | CH4 | Urban Off Peak |  |  | 10 | 130 | 0 | 0 | 1.1 | 0 | 0 | 0 | 1000 | 0% | 0% | 80 | 0.0011
Light Commercial Vehicles | Diesel | N1-II | Euro 4 | DPF | CH4 | Rural |  |  | 10 | 130 | 0 | 0 | 1.1 | 0 | 0 | 0 | 1000 | 0% | 0% | 80 | 0.0011
Light Commercial Vehicles | Diesel | N1-II | Euro 4 | DPF | CH4 | Highway |  |  | 10 | 130 | 0 | 0 | 1.1 | 0 | 0 | 0 | 1000 | 0% | 0% | 80 | 0.0011
Light Commercial Vehicles | Diesel | N1-II | Euro 4 | DPF | SPN23 | Urban Peak |  |  | 5 | 110 | 0 | 0 | 74800000000000 | 0 | 0 | 0 | 1 | 0% | 0% | 80 | 74800000000000
Light Commercial Vehicles | Diesel | N1-II | Euro 4 | DPF | SPN23 | Urban Off Peak |  |  | 5 | 110 | 0 | 0 | 74800000000000 | 0 | 0 | 0 | 1 | 0% | 0% | 80 | 74800000000000
Light Commercial Vehicles | Diesel | N1-II | Euro 4 | DPF | SPN23 | Rural |  |  | 5 | 110 | 0 | 0 | 55200000000000 | 0 | 0 | 0 | 1 | 0% | 0% | 80 | 55200000000000
Light Commercial Vehicles | Diesel | N1-II | Euro 4 | DPF | SPN23 | Highway |  |  | 5 | 110 | 0 | 0 | 90000000000000 | 0 | 0 | 0 | 1 | 0% | 0% | 80 | 90000000000000
Light Commercial Vehicles | Diesel | N1-II | Euro 5 | DPF | CO |  |  |  | 5 | 110 | -1.5284e-05 | 0.002396 | -0.00011316 | 0.0013544 | 0.057304 | 2.8089 | 0.49597 | 0% | 0% | 80 | 0.0001584
Light Commercial Vehicles | Diesel | N1-II | Euro 5 | DPF | NOx |  |  |  | 5 | 140 | 1.5389e-05 | -0.0030705 | 0.18314 | 1.2268 | 5.7154e-05 | -0.014462 | 1 | -406.8% | 0% | 80 | 1.2454
Light Commercial Vehicles | Diesel | N1-II | Euro 5 | DPF | VOC |  |  |  | 5 | 110 | -0.0085046 | 2.334 | 107.6326 | -950.1136 | -0.041014 | 331.3119 | -2540.2492 | 0% | 0% | 80 | 0.0096214 | Y
Light Commercial Vehicles | Diesel | N1-II | Euro 5 | DPF | PM Exhaust |  |  |  | 5 | 100 | 0 | 0 | 0.00013723 | 0 | 0 | 0 | 1 | 0% | 0% | 80 | 0.00013723
Light Commercial Vehicles | Diesel | N1-II | Euro 5 | DPF | EC |  |  |  | 5 | 130 | 1.2262e-05 | 0.060675 | 4.1908 | 2.9122 | -0.00030763 | 0.061214 | 0.36592 | 31.3% | 0% | 80 | 1.9102 | Y
Light Commercial Vehicles | Diesel | N1-II | Euro 5 | DPF | CH4 |  |  |  | 10 | 130 | -0.0085046 | 2.334 | 107.6326 | -950.1136 | -0.041014 | 331.3119 | -2540.2492 | 50% | 0% | 80 | 0.0048107 | Y
Light Commercial Vehicles | Diesel | N1-II | Euro 5 | DPF | SPN23 |  |  |  | 5 | 110 | 0 | 0 | 87333333333.3333 | 0 | 0 | 0 | 1 | 0% | 0% | 80 | 87333333333.3333
Light Commercial Vehicles | Diesel | N1-II | Euro 6 a/b/c | DPF | CO |  |  |  | 5 | 110 | -1.5284e-05 | 0.002396 | -0.00011316 | 0.0013544 | 0.057304 | 2.8089 | 0.49597 | 0% | 0% | 80 | 0.0001584
Light Commercial Vehicles | Diesel | N1-II | Euro 6 a/b/c | DPF | NOx |  |  |  | 5 | 140 | 1.5389e-05 | -0.0030705 | 0.18314 | 1.2268 | 5.7154e-05 | -0.014462 | 1 | -309.4% | 0% | 80 | 1.0061
Light Commercial Vehicles | Diesel | N1-II | Euro 6 a/b/c | DPF | VOC |  |  |  | 5 | 110 | 0.03841 | -0.48506 | -0.13753 | 12.5149 | 1.491 | -25.8385 | 111.9859 | 0% | 0% | 80 | 0.027287 | Y
Light Commercial Vehicles | Diesel | N1-II | Euro 6 a/b/c | DPF | PM Exhaust |  |  |  | 5 | 100 | 0 | 0 | 0.00014222 | 0 | 0 | 0 | 1 | 0% | 0% | 80 | 0.00014222
Light Commercial Vehicles | Diesel | N1-II | Euro 6 a/b/c | DPF | EC |  |  |  | 5 | 130 | 1.2262e-05 | 0.060675 | 4.1908 | 2.9122 | -0.00030763 | 0.061214 | 0.36592 | 31.3% | 0% | 80 | 1.9102 | Y
Light Commercial Vehicles | Diesel | N1-II | Euro 6 a/b/c | DPF | CH4 |  |  |  | 10 | 130 | 0.03841 | -0.48506 | -0.13753 | 12.5149 | 1.491 | -25.8385 | 111.9859 | 50% | 0% | 80 | 0.013644 | Y
Light Commercial Vehicles | Diesel | N1-II | Euro 6 a/b/c | DPF | SPN23 |  |  |  | 5 | 110 | 0 | 0 | 48153431578.9474 | 0 | 0 | 0 | 1 | 0% | 0% | 80 | 48153431578.9474
Light Commercial Vehicles | Diesel | N1-II | Euro 6 a/b/c | DPF+SCR | CO |  |  |  | 5 | 110 | -1.5284e-05 | 0.002396 | -0.00011316 | 0.0013544 | 0.057304 | 2.8089 | 0.49597 | 0% | 0% | 80 | 0.0001584
Light Commercial Vehicles | Diesel | N1-II | Euro 6 a/b/c | DPF+SCR | NOx |  |  |  | 5 | 140 | 1.5389e-05 | -0.0030705 | 0.18314 | 1.2268 | 5.7154e-05 | -0.014462 | 1 | -309.4% | 0% | 80 | 1.0061
Light Commercial Vehicles | Diesel | N1-II | Euro 6 a/b/c | DPF+SCR | VOC |  |  |  | 5 | 110 | 0.03841 | -0.48506 | -0.13753 | 12.5149 | 1.491 | -25.8385 | 111.9859 | 0% | 0% | 80 | 0.027287 | Y
Light Commercial Vehicles | Diesel | N1-II | Euro 6 a/b/c | DPF+SCR | PM Exhaust |  |  |  | 5 | 100 | 0 | 0 | 0.00014222 | 0 | 0 | 0 | 1 | 0% | 0% | 80 | 0.00014222
Light Commercial Vehicles | Diesel | N1-II | Euro 6 a/b/c | DPF+SCR | EC |  |  |  | 5 | 130 | 1.2262e-05 | 0.060675 | 4.1908 | 2.9122 | -0.00030763 | 0.061214 | 0.36592 | 31.3% | 0% | 80 | 1.9102 | Y
Light Commercial Vehicles | Diesel | N1-II | Euro 6 a/b/c | DPF+SCR | CH4 |  |  |  | 10 | 130 | 0.03841 | -0.48506 | -0.13753 | 12.5149 | 1.491 | -25.8385 | 111.9859 | 50% | 0% | 80 | 0.013644 | Y
Light Commercial Vehicles | Diesel | N1-II | Euro 6 a/b/c | DPF+SCR | SPN23 |  |  |  | 5 | 110 | 0 | 0 | 48153431578.9474 | 0 | 0 | 0 | 1 | 0% | 0% | 80 | 48153431578.9474
Light Commercial Vehicles | Diesel | N1-II | Euro 6 a/b/c | LNT+DPF | CO |  |  |  | 5 | 110 | -1.5284e-05 | 0.002396 | -0.00011316 | 0.0013544 | 0.057304 | 2.8089 | 0.49597 | 0% | 0% | 80 | 0.0001584
Light Commercial Vehicles | Diesel | N1-II | Euro 6 a/b/c | LNT+DPF | NOx |  |  |  | 5 | 140 | 1.5389e-05 | -0.0030705 | 0.18314 | 1.2268 | 5.7154e-05 | -0.014462 | 1 | -309.4% | 0% | 80 | 1.0061
Light Commercial Vehicles | Diesel | N1-II | Euro 6 a/b/c | LNT+DPF | VOC |  |  |  | 5 | 110 | 0.03841 | -0.48506 | -0.13753 | 12.5149 | 1.491 | -25.8385 | 111.9859 | 0% | 0% | 80 | 0.027287 | Y
Light Commercial Vehicles | Diesel | N1-II | Euro 6 a/b/c | LNT+DPF | PM Exhaust |  |  |  | 5 | 100 | 0 | 0 | 0.00014222 | 0 | 0 | 0 | 1 | 0% | 0% | 80 | 0.00014222
Light Commercial Vehicles | Diesel | N1-II | Euro 6 a/b/c | LNT+DPF | EC |  |  |  | 5 | 130 | 1.2262e-05 | 0.060675 | 4.1908 | 2.9122 | -0.00030763 | 0.061214 | 0.36592 | 31.3% | 0% | 80 | 1.9102 | Y
Light Commercial Vehicles | Diesel | N1-II | Euro 6 a/b/c | LNT+DPF | CH4 |  |  |  | 10 | 130 | 0.03841 | -0.48506 | -0.13753 | 12.5149 | 1.491 | -25.8385 | 111.9859 | 50% | 0% | 80 | 0.013644 | Y
Light Commercial Vehicles | Diesel | N1-II | Euro 6 a/b/c | LNT+DPF | SPN23 |  |  |  | 5 | 110 | 0 | 0 | 48153431578.9474 | 0 | 0 | 0 | 1 | 0% | 0% | 80 | 48153431578.9474
Light Commercial Vehicles | Diesel | N1-II | Euro 6 d-temp | DPF | CO |  |  |  | 5 | 110 | -1.5284e-05 | 0.002396 | -0.00011316 | 0.0013544 | 0.057304 | 2.8089 | 0.49597 | 0% | 0% | 80 | 0.0001584
Light Commercial Vehicles | Diesel | N1-II | Euro 6 d-temp | DPF | NOx |  |  |  | 5 | 140 | 8.156e-06 | -0.0016274 | 0.097065 | 0.65021 | 5.7154e-05 | -0.014462 | 1 | -175.3% | 0% | 80 | 0.35855
Light Commercial Vehicles | Diesel | N1-II | Euro 6 d-temp | DPF | VOC |  |  |  | 5 | 110 | -5.0305 | 727.4312 | -940.047 | -825.2486 | 612.8254 | 11734.7683 | -54643.407 | 0% | 0% | 80 | 0.0052117 | Y
Light Commercial Vehicles | Diesel | N1-II | Euro 6 d-temp | DPF | PM Exhaust |  |  |  | 5 | 100 | 0 | 0 | 0.00014222 | 0 | 0 | 0 | 1 | 0% | 0% | 80 | 0.00014222
Light Commercial Vehicles | Diesel | N1-II | Euro 6 d-temp | DPF | EC |  |  |  | 5 | 130 | 1.2262e-05 | 0.060675 | 4.1908 | 2.9122 | -0.00030763 | 0.061214 | 0.36592 | 31.3% | 0% | 80 | 1.9102 | Y
Light Commercial Vehicles | Diesel | N1-II | Euro 6 d-temp | DPF | CH4 |  |  |  | 10 | 130 | -0.16713 | 23.8879 | 87.6504 | -428.479 | 48.8673 | 2275.6849 | -9399.2527 | 0% | 0% | 80 | 0.0019029 | Y
Light Commercial Vehicles | Diesel | N1-II | Euro 6 d-temp | DPF | SPN23 |  |  |  | 5 | 110 | 0 | 0 | 48153431578.9474 | 0 | 0 | 0 | 1 | 0% | 0% | 80 | 48153431578.9474
Light Commercial Vehicles | Diesel | N1-II | Euro 6 d-temp | DPF+SCR | CO |  |  |  | 5 | 110 | -1.5284e-05 | 0.002396 | -0.00011316 | 0.0013544 | 0.057304 | 2.8089 | 0.49597 | 0% | 0% | 80 | 0.0001584
Light Commercial Vehicles | Diesel | N1-II | Euro 6 d-temp | DPF+SCR | NOx |  |  |  | 5 | 140 | 8.156e-06 | -0.0016274 | 0.097065 | 0.65021 | 5.7154e-05 | -0.014462 | 1 | -175.3% | 0% | 80 | 0.35855
Light Commercial Vehicles | Diesel | N1-II | Euro 6 d-temp | DPF+SCR | VOC |  |  |  | 5 | 110 | -5.0305 | 727.4312 | -940.047 | -825.2486 | 612.8254 | 11734.7683 | -54643.407 | 0% | 0% | 80 | 0.0052117 | Y
Light Commercial Vehicles | Diesel | N1-II | Euro 6 d-temp | DPF+SCR | PM Exhaust |  |  |  | 5 | 100 | 0 | 0 | 0.00014222 | 0 | 0 | 0 | 1 | 0% | 0% | 80 | 0.00014222
Light Commercial Vehicles | Diesel | N1-II | Euro 6 d-temp | DPF+SCR | EC |  |  |  | 5 | 130 | 1.2262e-05 | 0.060675 | 4.1908 | 2.9122 | -0.00030763 | 0.061214 | 0.36592 | 31.3% | 0% | 80 | 1.9102 | Y
Light Commercial Vehicles | Diesel | N1-II | Euro 6 d-temp | DPF+SCR | CH4 |  |  |  | 10 | 130 | -0.16713 | 23.8879 | 87.6504 | -428.479 | 48.8673 | 2275.6849 | -9399.2527 | 0% | 0% | 80 | 0.0019029 | Y
Light Commercial Vehicles | Diesel | N1-II | Euro 6 d-temp | DPF+SCR | SPN23 |  |  |  | 5 | 110 | 0 | 0 | 48153431578.9474 | 0 | 0 | 0 | 1 | 0% | 0% | 80 | 48153431578.9474
Light Commercial Vehicles | Diesel | N1-II | Euro 6 d-temp | LNT+DPF | CO |  |  |  | 5 | 110 | -1.5284e-05 | 0.002396 | -0.00011316 | 0.0013544 | 0.057304 | 2.8089 | 0.49597 | 0% | 0% | 80 | 0.0001584
Light Commercial Vehicles | Diesel | N1-II | Euro 6 d-temp | LNT+DPF | NOx |  |  |  | 5 | 140 | 8.156e-06 | -0.0016274 | 0.097065 | 0.65021 | 5.7154e-05 | -0.014462 | 1 | -175.3% | 0% | 80 | 0.35855
Light Commercial Vehicles | Diesel | N1-II | Euro 6 d-temp | LNT+DPF | VOC |  |  |  | 5 | 110 | -5.0305 | 727.4312 | -940.047 | -825.2486 | 612.8254 | 11734.7683 | -54643.407 | 0% | 0% | 80 | 0.0052117 | Y
Light Commercial Vehicles | Diesel | N1-II | Euro 6 d-temp | LNT+DPF | PM Exhaust |  |  |  | 5 | 100 | 0 | 0 | 0.00014222 | 0 | 0 | 0 | 1 | 0% | 0% | 80 | 0.00014222
Light Commercial Vehicles | Diesel | N1-II | Euro 6 d-temp | LNT+DPF | EC |  |  |  | 5 | 130 | 1.2262e-05 | 0.060675 | 4.1908 | 2.9122 | -0.00030763 | 0.061214 | 0.36592 | 31.3% | 0% | 80 | 1.9102 | Y
Light Commercial Vehicles | Diesel | N1-II | Euro 6 d-temp | LNT+DPF | CH4 |  |  |  | 10 | 130 | -0.16713 | 23.8879 | 87.6504 | -428.479 | 48.8673 | 2275.6849 | -9399.2527 | 0% | 0% | 80 | 0.0019029 | Y
Light Commercial Vehicles | Diesel | N1-II | Euro 6 d-temp | LNT+DPF | SPN23 |  |  |  | 5 | 110 | 0 | 0 | 48153431578.9474 | 0 | 0 | 0 | 1 | 0% | 0% | 80 | 48153431578.9474
Light Commercial Vehicles | Diesel | N1-II | Euro 6 d/e | DPF | CO |  |  |  | 5 | 110 | -1.5284e-05 | 0.002396 | -0.00011316 | 0.0013544 | 0.057304 | 2.8089 | 0.49597 | 0% | 0% | 80 | 0.0001584
Light Commercial Vehicles | Diesel | N1-II | Euro 6 d/e | DPF | NOx |  |  |  | 5 | 140 | 8.156e-06 | -0.0016274 | 0.097065 | 0.65021 | 5.7154e-05 | -0.014462 | 1 | 28.22% | 0% | 80 | 0.093489
Light Commercial Vehicles | Diesel | N1-II | Euro 6 d/e | DPF | VOC |  |  |  | 5 | 110 | -2.0381 | 461.2293 | -2332.9227 | 5980.1868 | 303.869 | 1408.1307 | -9334.9965 | 0% | 0% | 80 | 0.010545 | Y
Light Commercial Vehicles | Diesel | N1-II | Euro 6 d/e | DPF | PM Exhaust |  |  |  | 5 | 100 | 0 | 0 | 0.00014222 | 0 | 0 | 0 | 1 | 0% | 0% | 80 | 0.00014222
Light Commercial Vehicles | Diesel | N1-II | Euro 6 d/e | DPF | EC |  |  |  | 5 | 130 | 1.2262e-05 | 0.060675 | 4.1908 | 2.9122 | -0.00030763 | 0.061214 | 0.36592 | 31.3% | 0% | 80 | 1.9102 | Y
Light Commercial Vehicles | Diesel | N1-II | Euro 6 d/e | DPF | CH4 |  |  |  | 10 | 130 | -7.2163 | 1887.4732 | -1352.91 | 25049.647 | 2479.1835 | 32311.0185 | -85294.387 | 0% | 0% | 80 | 0.0056502 | Y
Light Commercial Vehicles | Diesel | N1-II | Euro 6 d/e | DPF | SPN23 |  |  |  | 5 | 110 | 0 | 0 | 48153431578.9474 | 0 | 0 | 0 | 1 | 0% | 0% | 80 | 48153431578.9474
Light Commercial Vehicles | Diesel | N1-II | Euro 6 d/e | DPF+SCR | CO |  |  |  | 5 | 110 | -1.5284e-05 | 0.002396 | -0.00011316 | 0.0013544 | 0.057304 | 2.8089 | 0.49597 | 0% | 0% | 80 | 0.0001584
Light Commercial Vehicles | Diesel | N1-II | Euro 6 d/e | DPF+SCR | NOx |  |  |  | 5 | 140 | 8.156e-06 | -0.0016274 | 0.097065 | 0.65021 | 5.7154e-05 | -0.014462 | 1 | 28.22% | 0% | 80 | 0.093489
Light Commercial Vehicles | Diesel | N1-II | Euro 6 d/e | DPF+SCR | VOC |  |  |  | 5 | 110 | -2.0381 | 461.2293 | -2332.9227 | 5980.1868 | 303.869 | 1408.1307 | -9334.9965 | 0% | 0% | 80 | 0.010545 | Y
Light Commercial Vehicles | Diesel | N1-II | Euro 6 d/e | DPF+SCR | PM Exhaust |  |  |  | 5 | 100 | 0 | 0 | 0.00014222 | 0 | 0 | 0 | 1 | 0% | 0% | 80 | 0.00014222
Light Commercial Vehicles | Diesel | N1-II | Euro 6 d/e | DPF+SCR | EC |  |  |  | 5 | 130 | 1.2262e-05 | 0.060675 | 4.1908 | 2.9122 | -0.00030763 | 0.061214 | 0.36592 | 31.3% | 0% | 80 | 1.9102 | Y
Light Commercial Vehicles | Diesel | N1-II | Euro 6 d/e | DPF+SCR | CH4 |  |  |  | 10 | 130 | -7.2163 | 1887.4732 | -1352.91 | 25049.647 | 2479.1835 | 32311.0185 | -85294.387 | 0% | 0% | 80 | 0.0056502 | Y
Light Commercial Vehicles | Diesel | N1-II | Euro 6 d/e | DPF+SCR | SPN23 |  |  |  | 5 | 110 | 0 | 0 | 48153431578.9474 | 0 | 0 | 0 | 1 | 0% | 0% | 80 | 48153431578.9474
Light Commercial Vehicles | Diesel | N1-II | Euro 6 d/e | LNT+DPF | CO |  |  |  | 5 | 110 | -1.5284e-05 | 0.002396 | -0.00011316 | 0.0013544 | 0.057304 | 2.8089 | 0.49597 | 0% | 0% | 80 | 0.0001584
Light Commercial Vehicles | Diesel | N1-II | Euro 6 d/e | LNT+DPF | NOx |  |  |  | 5 | 140 | 8.156e-06 | -0.0016274 | 0.097065 | 0.65021 | 5.7154e-05 | -0.014462 | 1 | 28.22% | 0% | 80 | 0.093489
Light Commercial Vehicles | Diesel | N1-II | Euro 6 d/e | LNT+DPF | VOC |  |  |  | 5 | 110 | -2.0381 | 461.2293 | -2332.9227 | 5980.1868 | 303.869 | 1408.1307 | -9334.9965 | 0% | 0% | 80 | 0.010545 | Y
Light Commercial Vehicles | Diesel | N1-II | Euro 6 d/e | LNT+DPF | PM Exhaust |  |  |  | 5 | 100 | 0 | 0 | 0.00014222 | 0 | 0 | 0 | 1 | 0% | 0% | 80 | 0.00014222
Light Commercial Vehicles | Diesel | N1-II | Euro 6 d/e | LNT+DPF | EC |  |  |  | 5 | 130 | 1.2262e-05 | 0.060675 | 4.1908 | 2.9122 | -0.00030763 | 0.061214 | 0.36592 | 31.3% | 0% | 80 | 1.9102 | Y
Light Commercial Vehicles | Diesel | N1-II | Euro 6 d/e | LNT+DPF | CH4 |  |  |  | 10 | 130 | -7.2163 | 1887.4732 | -1352.91 | 25049.647 | 2479.1835 | 32311.0185 | -85294.387 | 0% | 0% | 80 | 0.0056502 | Y
Light Commercial Vehicles | Diesel | N1-II | Euro 6 d/e | LNT+DPF | SPN23 |  |  |  | 5 | 110 | 0 | 0 | 48153431578.9474 | 0 | 0 | 0 | 1 | 0% | 0% | 80 | 48153431578.9474
Light Commercial Vehicles | Diesel | N1-II | Euro 7 | DPF | CO |  |  |  | 5 | 110 | -1.5284e-05 | 0.002396 | -0.00011316 | 0.0013544 | 0.057304 | 2.8089 | 0.49597 | 0% | 0% | 80 | 0.0001584
Light Commercial Vehicles | Diesel | N1-II | Euro 7 | DPF | NOx |  |  |  | 5 | 140 | 8.156e-06 | -0.0016274 | 0.097065 | 0.65021 | 5.7154e-05 | -0.014462 | 1 | 28.22% | 0% | 80 | 0.093489
Light Commercial Vehicles | Diesel | N1-II | Euro 7 | DPF | VOC |  |  |  | 5 | 110 | -2.0381 | 461.2293 | -2332.9227 | 5980.1868 | 303.869 | 1408.1307 | -9334.9965 | 0% | 0% | 80 | 0.010545 | Y
Light Commercial Vehicles | Diesel | N1-II | Euro 7 | DPF | PM Exhaust |  |  |  | 5 | 100 | 0 | 0 | 0.00014222 | 0 | 0 | 0 | 1 | 0% | 0% | 80 | 0.00014222
Light Commercial Vehicles | Diesel | N1-II | Euro 7 | DPF | EC |  |  |  | 5 | 130 | 1.2262e-05 | 0.060675 | 4.1908 | 2.9122 | -0.00030763 | 0.061214 | 0.36592 | 31.3% | 0% | 80 | 1.9102 | Y
Light Commercial Vehicles | Diesel | N1-II | Euro 7 | DPF | CH4 |  |  |  | 10 | 130 | -7.2163 | 1887.4732 | -1352.91 | 25049.647 | 2479.1835 | 32311.0185 | -85294.387 | 0% | 0% | 80 | 0.0056502 | Y
Light Commercial Vehicles | Diesel | N1-II | Euro 7 | DPF | SPN23 |  |  |  | 5 | 110 | 0 | 0 | 48153431578.9474 | 0 | 0 | 0 | 1 | 0% | 0% | 80 | 48153431578.9474
Light Commercial Vehicles | Diesel | N1-II | Euro 7 | DPF+SCR | CO |  |  |  | 5 | 110 | -1.5284e-05 | 0.002396 | -0.00011316 | 0.0013544 | 0.057304 | 2.8089 | 0.49597 | 0% | 0% | 80 | 0.0001584
Light Commercial Vehicles | Diesel | N1-II | Euro 7 | DPF+SCR | NOx |  |  |  | 5 | 140 | 8.156e-06 | -0.0016274 | 0.097065 | 0.65021 | 5.7154e-05 | -0.014462 | 1 | 28.22% | 0% | 80 | 0.093489
Light Commercial Vehicles | Diesel | N1-II | Euro 7 | DPF+SCR | VOC |  |  |  | 5 | 110 | -2.0381 | 461.2293 | -2332.9227 | 5980.1868 | 303.869 | 1408.1307 | -9334.9965 | 0% | 0% | 80 | 0.010545 | Y
Light Commercial Vehicles | Diesel | N1-II | Euro 7 | DPF+SCR | PM Exhaust |  |  |  | 5 | 100 | 0 | 0 | 0.00014222 | 0 | 0 | 0 | 1 | 0% | 0% | 80 | 0.00014222
Light Commercial Vehicles | Diesel | N1-II | Euro 7 | DPF+SCR | EC |  |  |  | 5 | 130 | 1.2262e-05 | 0.060675 | 4.1908 | 2.9122 | -0.00030763 | 0.061214 | 0.36592 | 31.3% | 0% | 80 | 1.9102 | Y
Light Commercial Vehicles | Diesel | N1-II | Euro 7 | DPF+SCR | CH4 |  |  |  | 10 | 130 | -7.2163 | 1887.4732 | -1352.91 | 25049.647 | 2479.1835 | 32311.0185 | -85294.387 | 0% | 0% | 80 | 0.0056502 | Y
Light Commercial Vehicles | Diesel | N1-II | Euro 7 | DPF+SCR | SPN23 |  |  |  | 5 | 110 | 0 | 0 | 48153431578.9474 | 0 | 0 | 0 | 1 | 0% | 0% | 80 | 48153431578.9474
Light Commercial Vehicles | Diesel | N1-II | Euro 7 | LNT+DPF | CO |  |  |  | 5 | 110 | -1.5284e-05 | 0.002396 | -0.00011316 | 0.0013544 | 0.057304 | 2.8089 | 0.49597 | 0% | 0% | 80 | 0.0001584
Light Commercial Vehicles | Diesel | N1-II | Euro 7 | LNT+DPF | NOx |  |  |  | 5 | 140 | 8.156e-06 | -0.0016274 | 0.097065 | 0.65021 | 5.7154e-05 | -0.014462 | 1 | 28.22% | 0% | 80 | 0.093489
Light Commercial Vehicles | Diesel | N1-II | Euro 7 | LNT+DPF | VOC |  |  |  | 5 | 110 | -2.0381 | 461.2293 | -2332.9227 | 5980.1868 | 303.869 | 1408.1307 | -9334.9965 | 0% | 0% | 80 | 0.010545 | Y
Light Commercial Vehicles | Diesel | N1-II | Euro 7 | LNT+DPF | PM Exhaust |  |  |  | 5 | 100 | 0 | 0 | 0.00014222 | 0 | 0 | 0 | 1 | 0% | 0% | 80 | 0.00014222
Light Commercial Vehicles | Diesel | N1-II | Euro 7 | LNT+DPF | EC |  |  |  | 5 | 130 | 1.2262e-05 | 0.060675 | 4.1908 | 2.9122 | -0.00030763 | 0.061214 | 0.36592 | 31.3% | 0% | 80 | 1.9102 | Y
Light Commercial Vehicles | Diesel | N1-II | Euro 7 | LNT+DPF | CH4 |  |  |  | 10 | 130 | -7.2163 | 1887.4732 | -1352.91 | 25049.647 | 2479.1835 | 32311.0185 | -85294.387 | 0% | 0% | 80 | 0.0056502 | Y
Light Commercial Vehicles | Diesel | N1-II | Euro 7 | LNT+DPF | SPN23 |  |  |  | 5 | 110 | 0 | 0 | 48153431578.9474 | 0 | 0 | 0 | 1 | 0% | 0% | 80 | 48153431578.9474
Light Commercial Vehicles | Diesel | N1-III | Conventional |  | CO |  |  |  | 10 | 110 | 0.00032966 | -0.042197 | 3.0133 | 2.2852e-12 | -2.1949e-16 | -4.2127e-15 | 1.6483 | 0% | 0% | 80 | 1.0601
Light Commercial Vehicles | Diesel | N1-III | Conventional |  | NOx |  |  |  | 10 | 110 | 0.0009341 | -0.13611 | 5.8649 | 2.5153e-13 | -3.5369e-18 | -7.1164e-17 | 1.1447 | 0% | 0% | 80 | 0.8338
Light Commercial Vehicles | Diesel | N1-III | Conventional |  | VOC |  |  |  | 10 | 110 | 4.9413e-05 | -0.0080191 | 0.61047 | 1.9076e-10 | 3.0866e-14 | -8.0146e-12 | 2.8236 | 0% | 0% | 80 | 0.101
Light Commercial Vehicles | Diesel | N1-III | Conventional |  | PM Exhaust |  |  |  | 10 | 110 | 0.00010666 | -0.0049236 | 2.4576 | -1.152e-13 | -3.2208e-16 | 2.6573e-14 | 8.5332 | 0% | 0% | 80 | 0.32184
Light Commercial Vehicles | Diesel | N1-III | Conventional |  | EC |  |  |  | 10 | 110 | 0.0021274 | -0.2668 | 14.9922 | -2.5608e-09 | -1.2924e-13 | 6.4021e-12 | 2.3581 | 0% | 0% | 80 | 3.0801
Light Commercial Vehicles | Diesel | N1-III | Conventional |  | CH4 | Urban Peak |  |  | 10 | 130 | 0 | 0 | 28 | 0 | 0 | 0 | 1000 | 0% | 0% | 80 | 0.028
Light Commercial Vehicles | Diesel | N1-III | Conventional |  | CH4 | Urban Off Peak |  |  | 10 | 130 | 0 | 0 | 28 | 0 | 0 | 0 | 1000 | 0% | 0% | 80 | 0.028
Light Commercial Vehicles | Diesel | N1-III | Conventional |  | CH4 | Rural |  |  | 10 | 130 | 0 | 0 | 12 | 0 | 0 | 0 | 1000 | 0% | 0% | 80 | 0.012
Light Commercial Vehicles | Diesel | N1-III | Conventional |  | CH4 | Highway |  |  | 10 | 130 | 0 | 0 | 8 | 0 | 0 | 0 | 1000 | 0% | 0% | 80 | 0.008
Light Commercial Vehicles | Diesel | N1-III | Conventional |  | SPN23 | Urban Peak |  |  | 5 | 110 | 0 | 0 | 397000000000000 | 0 | 0 | 0 | 1 | 0% | 0% | 80 | 397000000000000
Light Commercial Vehicles | Diesel | N1-III | Conventional |  | SPN23 | Urban Off Peak |  |  | 5 | 110 | 0 | 0 | 397000000000000 | 0 | 0 | 0 | 1 | 0% | 0% | 80 | 397000000000000
Light Commercial Vehicles | Diesel | N1-III | Conventional |  | SPN23 | Rural |  |  | 5 | 110 | 0 | 0 | 252000000000000 | 0 | 0 | 0 | 1 | 0% | 0% | 80 | 252000000000000
Light Commercial Vehicles | Diesel | N1-III | Conventional |  | SPN23 | Highway |  |  | 5 | 110 | 0 | 0 | 470000000000000 | 0 | 0 | 0 | 1 | 0% | 0% | 80 | 470000000000000
Light Commercial Vehicles | Diesel | N1-III | Euro 1 |  | CO |  |  |  | 10 | 110 | 0.0010014 | -0.11676 | 4.8319 | 4.3948e-12 | -8.8788e-17 | -8.5033e-15 | 4.4906 | 0% | 0% | 80 | 0.4232
Light Commercial Vehicles | Diesel | N1-III | Euro 1 |  | NOx |  |  |  | 10 | 110 | 0.00027549 | -0.036362 | 2.3144 | 2.2586e-13 | 4.1712e-18 | -7.5635e-16 | 1.1431 | 0% | 0% | 80 | 1.0223
Light Commercial Vehicles | Diesel | N1-III | Euro 1 |  | VOC |  |  |  | 10 | 110 | 4.9413e-05 | -0.0080191 | 0.61047 | 1.9076e-10 | 3.0866e-14 | -8.0146e-12 | 2.8236 | 0% | 0% | 80 | 0.101
Light Commercial Vehicles | Diesel | N1-III | Euro 1 |  | PM Exhaust |  |  |  | 10 | 110 | 0.00017973 | -0.01951 | 0.77163 | -1.7652e-12 | -5.6268e-16 | 5.8509e-14 | 3.994 | 0% | 0% | 80 | 0.0904
Light Commercial Vehicles | Diesel | N1-III | Euro 1 |  | EC |  |  |  | 10 | 110 | 0.0026514 | -0.33558 | 18.4017 | -2.1952e-11 | -6.9437e-16 | 4.1937e-14 | 3.1364 | 0% | 0% | 80 | 2.718
Light Commercial Vehicles | Diesel | N1-III | Euro 1 |  | CH4 | Urban Peak |  |  | 10 | 130 | 0 | 0 | 11 | 0 | 0 | 0 | 1000 | 0% | 0% | 80 | 0.011
Light Commercial Vehicles | Diesel | N1-III | Euro 1 |  | CH4 | Urban Off Peak |  |  | 10 | 130 | 0 | 0 | 11 | 0 | 0 | 0 | 1000 | 0% | 0% | 80 | 0.011
Light Commercial Vehicles | Diesel | N1-III | Euro 1 |  | CH4 | Rural |  |  | 10 | 130 | 0 | 0 | 9 | 0 | 0 | 0 | 1000 | 0% | 0% | 80 | 0.009
Light Commercial Vehicles | Diesel | N1-III | Euro 1 |  | CH4 | Highway |  |  | 10 | 130 | 0 | 0 | 3 | 0 | 0 | 0 | 1000 | 0% | 0% | 80 | 0.003
Light Commercial Vehicles | Diesel | N1-III | Euro 1 |  | SPN23 | Urban Peak |  |  | 5 | 110 | 0 | 0 | 397000000000000 | 0 | 0 | 0 | 1 | 0% | 0% | 80 | 397000000000000
Light Commercial Vehicles | Diesel | N1-III | Euro 1 |  | SPN23 | Urban Off Peak |  |  | 5 | 110 | 0 | 0 | 397000000000000 | 0 | 0 | 0 | 1 | 0% | 0% | 80 | 397000000000000
Light Commercial Vehicles | Diesel | N1-III | Euro 1 |  | SPN23 | Rural |  |  | 5 | 110 | 0 | 0 | 252000000000000 | 0 | 0 | 0 | 1 | 0% | 0% | 80 | 252000000000000
Light Commercial Vehicles | Diesel | N1-III | Euro 1 |  | SPN23 | Highway |  |  | 5 | 110 | 0 | 0 | 470000000000000 | 0 | 0 | 0 | 1 | 0% | 0% | 80 | 470000000000000
Light Commercial Vehicles | Diesel | N1-III | Euro 2 |  | CO |  |  |  | 10 | 110 | 0.0010014 | -0.11676 | 4.8319 | 4.3948e-12 | -8.8788e-17 | -8.5033e-15 | 4.4906 | 0% | 0% | 80 | 0.4232
Light Commercial Vehicles | Diesel | N1-III | Euro 2 |  | NOx |  |  |  | 10 | 110 | 0.00027549 | -0.036362 | 2.3144 | 2.2586e-13 | 4.1712e-18 | -7.5635e-16 | 1.1431 | 0% | 0% | 80 | 1.0223
Light Commercial Vehicles | Diesel | N1-III | Euro 2 |  | VOC |  |  |  | 10 | 110 | 4.9413e-05 | -0.0080191 | 0.61047 | 1.9076e-10 | 3.0866e-14 | -8.0146e-12 | 2.8236 | 0% | 0% | 80 | 0.101
Light Commercial Vehicles | Diesel | N1-III | Euro 2 |  | PM Exhaust |  |  |  | 10 | 110 | 0.00017973 | -0.01951 | 0.77163 | -1.7652e-12 | -5.6268e-16 | 5.8509e-14 | 3.994 | 0% | 0% | 80 | 0.0904
Light Commercial Vehicles | Diesel | N1-III | Euro 2 |  | EC |  |  |  | 10 | 110 | 0.0026514 | -0.33558 | 18.4017 | -2.1952e-11 | -6.9437e-16 | 4.1937e-14 | 3.1364 | 0% | 0% | 80 | 2.718
Light Commercial Vehicles | Diesel | N1-III | Euro 2 |  | CH4 | Urban Peak |  |  | 10 | 130 | 0 | 0 | 7 | 0 | 0 | 0 | 1000 | 0% | 0% | 80 | 0.007
Light Commercial Vehicles | Diesel | N1-III | Euro 2 |  | CH4 | Urban Off Peak |  |  | 10 | 130 | 0 | 0 | 7 | 0 | 0 | 0 | 1000 | 0% | 0% | 80 | 0.007
Light Commercial Vehicles | Diesel | N1-III | Euro 2 |  | CH4 | Rural |  |  | 10 | 130 | 0 | 0 | 3 | 0 | 0 | 0 | 1000 | 0% | 0% | 80 | 0.003
Light Commercial Vehicles | Diesel | N1-III | Euro 2 |  | CH4 | Highway |  |  | 10 | 130 | 0 | 0 | 2 | 0 | 0 | 0 | 1000 | 0% | 0% | 80 | 0.002
Light Commercial Vehicles | Diesel | N1-III | Euro 2 |  | SPN23 | Urban Peak |  |  | 5 | 110 | 0 | 0 | 212000000000000 | 0 | 0 | 0 | 1 | 0% | 0% | 80 | 212000000000000
Light Commercial Vehicles | Diesel | N1-III | Euro 2 |  | SPN23 | Urban Off Peak |  |  | 5 | 110 | 0 | 0 | 212000000000000 | 0 | 0 | 0 | 1 | 0% | 0% | 80 | 212000000000000
Light Commercial Vehicles | Diesel | N1-III | Euro 2 |  | SPN23 | Rural |  |  | 5 | 110 | 0 | 0 | 205000000000000 | 0 | 0 | 0 | 1 | 0% | 0% | 80 | 205000000000000
Light Commercial Vehicles | Diesel | N1-III | Euro 2 |  | SPN23 | Highway |  |  | 5 | 110 | 0 | 0 | 435000000000000 | 0 | 0 | 0 | 1 | 0% | 0% | 80 | 435000000000000
Light Commercial Vehicles | Diesel | N1-III | Euro 3 | DPF | CO |  |  |  | 10 | 110 | 0.00045635 | -0.053207 | 2.2019 | 2.5857e-10 | 5.5963e-17 | -9.3246e-13 | 2.4956 | 0% | 0% | 80 | 0.34702
Light Commercial Vehicles | Diesel | N1-III | Euro 3 | DPF | NOx |  |  |  | 10 | 110 | 0.00026654 | -0.035181 | 2.2393 | 3.9965e-13 | -4.1608e-17 | -5.3294e-16 | 1.3166 | 0% | 0% | 80 | 0.85873
Light Commercial Vehicles | Diesel | N1-III | Euro 3 | DPF | VOC |  |  |  | 10 | 110 | 4.8662e-05 | -0.0078971 | 0.60118 | -7.5152e-13 | -7.3959e-16 | 4.1721e-14 | 4.485 | 0% | 0% | 80 | 0.06262
Light Commercial Vehicles | Diesel | N1-III | Euro 3 | DPF | PM Exhaust |  |  |  | 10 | 110 | 9.9555e-05 | -0.010807 | 0.42742 | 5.8961e-13 | -2.6863e-16 | 2.1278e-15 | 3.302 | 0% | 0% | 80 | 0.060568
Light Commercial Vehicles | Diesel | N1-III | Euro 3 | DPF | EC |  |  |  | 10 | 110 | 0.0026514 | -0.33558 | 18.4017 | -2.1952e-11 | -6.9437e-16 | 4.1937e-14 | 3.1364 | 0% | 0% | 80 | 2.718
Light Commercial Vehicles | Diesel | N1-III | Euro 3 | DPF | CH4 | Urban Peak |  |  | 10 | 130 | 0 | 0 | 3 | 0 | 0 | 0 | 1000 | 0% | 0% | 80 | 0.003
Light Commercial Vehicles | Diesel | N1-III | Euro 3 | DPF | CH4 | Urban Off Peak |  |  | 10 | 130 | 0 | 0 | 3 | 0 | 0 | 0 | 1000 | 0% | 0% | 80 | 0.003
Light Commercial Vehicles | Diesel | N1-III | Euro 3 | DPF | CH4 | Rural |  |  | 10 | 130 | 0 | 0 | 3 | 0 | 0 | 0 | 1000 | 0% | 0% | 80 | 0.003
Light Commercial Vehicles | Diesel | N1-III | Euro 3 | DPF | CH4 | Highway |  |  | 10 | 130 | 0 | 0 | 3 | 0 | 0 | 0 | 1000 | 0% | 0% | 80 | 0.003
Light Commercial Vehicles | Diesel | N1-III | Euro 3 | DPF | SPN23 | Urban Peak |  |  | 5 | 110 | 0 | 0 | 164000000000000 | 0 | 0 | 0 | 1 | 0% | 0% | 80 | 164000000000000
Light Commercial Vehicles | Diesel | N1-III | Euro 3 | DPF | SPN23 | Urban Off Peak |  |  | 5 | 110 | 0 | 0 | 164000000000000 | 0 | 0 | 0 | 1 | 0% | 0% | 80 | 164000000000000
Light Commercial Vehicles | Diesel | N1-III | Euro 3 | DPF | SPN23 | Rural |  |  | 5 | 110 | 0 | 0 | 173000000000000 | 0 | 0 | 0 | 1 | 0% | 0% | 80 | 173000000000000
Light Commercial Vehicles | Diesel | N1-III | Euro 3 | DPF | SPN23 | Highway |  |  | 5 | 110 | 0 | 0 | 282000000000000 | 0 | 0 | 0 | 1 | 0% | 0% | 80 | 282000000000000
Light Commercial Vehicles | Diesel | N1-III | Euro 4 | DPF | CO |  |  |  | 10 | 110 | 0.0011576 | -0.13496 | 5.5854 | -4.5925e-10 | -2.1893e-14 | 3.1966e-12 | 7.986 | 0% | 0% | 80 | 0.27508
Light Commercial Vehicles | Diesel | N1-III | Euro 4 | DPF | NOx |  |  |  | 10 | 110 | 0.00022258 | -0.029379 | 1.87 | 5.4275e-13 | -7.9657e-17 | -6.2051e-16 | 1.3582 | 0% | 0% | 80 | 0.69516
Light Commercial Vehicles | Diesel | N1-III | Euro 4 | DPF | VOC |  |  |  | 10 | 110 | 8.3766e-05 | -0.013594 | 1.0349 | -5.3769e-11 | -8.2886e-14 | 9.1054e-12 | 20.8113 | 0% | 0% | 80 | 0.02323
Light Commercial Vehicles | Diesel | N1-III | Euro 4 | DPF | PM Exhaust |  |  |  | 10 | 110 | 8.7515e-05 | -0.0095002 | 0.37573 | -1.111e-13 | -1.2938e-15 | 7.8427e-14 | 5.5565 | 0% | 0% | 80 | 0.03164
Light Commercial Vehicles | Diesel | N1-III | Euro 4 | DPF | EC |  |  |  | 10 | 110 | 0.0026514 | -0.33558 | 18.4017 | -2.1952e-11 | -6.9437e-16 | 4.1937e-14 | 3.1364 | 1.738% | 0% | 80 | 2.6707 | Y
Light Commercial Vehicles | Diesel | N1-III | Euro 4 | DPF | CH4 | Urban Peak |  |  | 10 | 130 | 0 | 0 | 1.1 | 0 | 0 | 0 | 1000 | 0% | 0% | 80 | 0.0011
Light Commercial Vehicles | Diesel | N1-III | Euro 4 | DPF | CH4 | Urban Off Peak |  |  | 10 | 130 | 0 | 0 | 1.1 | 0 | 0 | 0 | 1000 | 0% | 0% | 80 | 0.0011
Light Commercial Vehicles | Diesel | N1-III | Euro 4 | DPF | CH4 | Rural |  |  | 10 | 130 | 0 | 0 | 1.1 | 0 | 0 | 0 | 1000 | 0% | 0% | 80 | 0.0011
Light Commercial Vehicles | Diesel | N1-III | Euro 4 | DPF | CH4 | Highway |  |  | 10 | 130 | 0 | 0 | 1.1 | 0 | 0 | 0 | 1000 | 0% | 0% | 80 | 0.0011
Light Commercial Vehicles | Diesel | N1-III | Euro 4 | DPF | SPN23 | Urban Peak |  |  | 5 | 110 | 0 | 0 | 74800000000000 | 0 | 0 | 0 | 1 | 0% | 0% | 80 | 74800000000000
Light Commercial Vehicles | Diesel | N1-III | Euro 4 | DPF | SPN23 | Urban Off Peak |  |  | 5 | 110 | 0 | 0 | 74800000000000 | 0 | 0 | 0 | 1 | 0% | 0% | 80 | 74800000000000
Light Commercial Vehicles | Diesel | N1-III | Euro 4 | DPF | SPN23 | Rural |  |  | 5 | 110 | 0 | 0 | 55200000000000 | 0 | 0 | 0 | 1 | 0% | 0% | 80 | 55200000000000
Light Commercial Vehicles | Diesel | N1-III | Euro 4 | DPF | SPN23 | Highway |  |  | 5 | 110 | 0 | 0 | 90000000000000 | 0 | 0 | 0 | 1 | 0% | 0% | 80 | 90000000000000
Light Commercial Vehicles | Diesel | N1-III | Euro 5 | DPF | CO |  |  |  | 5 | 110 | -1.5284e-05 | 0.002396 | -0.00011316 | 0.0013544 | 0.057304 | 2.8089 | 0.49597 | 0% | 0% | 80 | 0.0001584
Light Commercial Vehicles | Diesel | N1-III | Euro 5 | DPF | NOx |  |  |  | 5 | 140 | 1.5389e-05 | -0.0030705 | 0.18314 | 1.2268 | 5.7154e-05 | -0.014462 | 1 | -406.8% | 0% | 80 | 1.2454
Light Commercial Vehicles | Diesel | N1-III | Euro 5 | DPF | VOC |  |  |  | 5 | 110 | 3.1335 | 131.6391 | -2199.1131 | 7985.3389 | 1122.6685 | -15010.5314 | 51144.5834 | 0% | 0% | 80 | 0.0047199 | Y
Light Commercial Vehicles | Diesel | N1-III | Euro 5 | DPF | PM Exhaust |  |  |  | 5 | 100 | 0 | 0 | 0.00013723 | 0 | 0 | 0 | 1 | 0% | 0% | 80 | 0.00013723
Light Commercial Vehicles | Diesel | N1-III | Euro 5 | DPF | EC |  |  |  | 5 | 130 | 1.2262e-05 | 0.060675 | 4.1908 | 2.9122 | -0.00030763 | 0.061214 | 0.36592 | 1.738% | 0% | 80 | 2.7322 | Y
Light Commercial Vehicles | Diesel | N1-III | Euro 5 | DPF | CH4 |  |  |  | 10 | 130 | 3.1335 | 131.6391 | -2199.1131 | 7985.3389 | 1122.6685 | -15010.5314 | 51144.5834 | 50% | 0% | 80 | 0.0023599 | Y
Light Commercial Vehicles | Diesel | N1-III | Euro 5 | DPF | SPN23 |  |  |  | 5 | 110 | 0 | 0 | 87333333333.3333 | 0 | 0 | 0 | 1 | 0% | 0% | 80 | 87333333333.3333
Light Commercial Vehicles | Diesel | N1-III | Euro 6 a/b/c | DPF | CO |  |  |  | 5 | 110 | -1.5284e-05 | 0.002396 | -0.00011316 | 0.0013544 | 0.057304 | 2.8089 | 0.49597 | 0% | 0% | 80 | 0.0001584
Light Commercial Vehicles | Diesel | N1-III | Euro 6 a/b/c | DPF | NOx |  |  |  | 5 | 140 | 1.5389e-05 | -0.0030705 | 0.18314 | 1.2268 | 5.7154e-05 | -0.014462 | 1 | -309.4% | 0% | 80 | 1.0061
Light Commercial Vehicles | Diesel | N1-III | Euro 6 a/b/c | DPF | VOC |  |  |  | 5 | 110 | 0.028033 | 1.1414 | -19.4382 | 71.3816 | 40.4207 | -547.2875 | 1888.0572 | 0% | 0% | 80 | 0.0011632 | Y
Light Commercial Vehicles | Diesel | N1-III | Euro 6 a/b/c | DPF | PM Exhaust |  |  |  | 5 | 100 | 0 | 0 | 0.00014222 | 0 | 0 | 0 | 1 | 0% | 0% | 80 | 0.00014222
Light Commercial Vehicles | Diesel | N1-III | Euro 6 a/b/c | DPF | EC |  |  |  | 5 | 130 | 1.2262e-05 | 0.060675 | 4.1908 | 2.9122 | -0.00030763 | 0.061214 | 0.36592 | 1.738% | 0% | 80 | 2.7322 | Y
Light Commercial Vehicles | Diesel | N1-III | Euro 6 a/b/c | DPF | CH4 |  |  |  | 10 | 130 | 0.028033 | 1.1414 | -19.4382 | 71.3816 | 40.4207 | -547.2875 | 1888.0572 | 50% | 0% | 80 | 0.0005816 | Y
Light Commercial Vehicles | Diesel | N1-III | Euro 6 a/b/c | DPF | SPN23 |  |  |  | 5 | 110 | 0 | 0 | 48153431578.9474 | 0 | 0 | 0 | 1 | 0% | 0% | 80 | 48153431578.9474
Light Commercial Vehicles | Diesel | N1-III | Euro 6 a/b/c | DPF+SCR | CO |  |  |  | 5 | 110 | -1.5284e-05 | 0.002396 | -0.00011316 | 0.0013544 | 0.057304 | 2.8089 | 0.49597 | 0% | 0% | 80 | 0.0001584
Light Commercial Vehicles | Diesel | N1-III | Euro 6 a/b/c | DPF+SCR | NOx |  |  |  | 5 | 140 | 1.5389e-05 | -0.0030705 | 0.18314 | 1.2268 | 5.7154e-05 | -0.014462 | 1 | -309.4% | 0% | 80 | 1.0061
Light Commercial Vehicles | Diesel | N1-III | Euro 6 a/b/c | DPF+SCR | VOC |  |  |  | 5 | 110 | 0.028033 | 1.1414 | -19.4382 | 71.3816 | 40.4207 | -547.2875 | 1888.0572 | 0% | 0% | 80 | 0.0011632 | Y
Light Commercial Vehicles | Diesel | N1-III | Euro 6 a/b/c | DPF+SCR | PM Exhaust |  |  |  | 5 | 100 | 0 | 0 | 0.00014222 | 0 | 0 | 0 | 1 | 0% | 0% | 80 | 0.00014222
Light Commercial Vehicles | Diesel | N1-III | Euro 6 a/b/c | DPF+SCR | EC |  |  |  | 5 | 130 | 1.2262e-05 | 0.060675 | 4.1908 | 2.9122 | -0.00030763 | 0.061214 | 0.36592 | 1.738% | 0% | 80 | 2.7322 | Y
Light Commercial Vehicles | Diesel | N1-III | Euro 6 a/b/c | DPF+SCR | CH4 |  |  |  | 10 | 130 | 0.028033 | 1.1414 | -19.4382 | 71.3816 | 40.4207 | -547.2875 | 1888.0572 | 50% | 0% | 80 | 0.0005816 | Y
Light Commercial Vehicles | Diesel | N1-III | Euro 6 a/b/c | DPF+SCR | SPN23 |  |  |  | 5 | 110 | 0 | 0 | 48153431578.9474 | 0 | 0 | 0 | 1 | 0% | 0% | 80 | 48153431578.9474
Light Commercial Vehicles | Diesel | N1-III | Euro 6 a/b/c | LNT+DPF | CO |  |  |  | 5 | 110 | -1.5284e-05 | 0.002396 | -0.00011316 | 0.0013544 | 0.057304 | 2.8089 | 0.49597 | 0% | 0% | 80 | 0.0001584
Light Commercial Vehicles | Diesel | N1-III | Euro 6 a/b/c | LNT+DPF | NOx |  |  |  | 5 | 140 | 1.5389e-05 | -0.0030705 | 0.18314 | 1.2268 | 5.7154e-05 | -0.014462 | 1 | -309.4% | 0% | 80 | 1.0061
Light Commercial Vehicles | Diesel | N1-III | Euro 6 a/b/c | LNT+DPF | VOC |  |  |  | 5 | 110 | 0.028033 | 1.1414 | -19.4382 | 71.3816 | 40.4207 | -547.2875 | 1888.0572 | 0% | 0% | 80 | 0.0011632 | Y
Light Commercial Vehicles | Diesel | N1-III | Euro 6 a/b/c | LNT+DPF | PM Exhaust |  |  |  | 5 | 100 | 0 | 0 | 0.00014222 | 0 | 0 | 0 | 1 | 0% | 0% | 80 | 0.00014222
Light Commercial Vehicles | Diesel | N1-III | Euro 6 a/b/c | LNT+DPF | EC |  |  |  | 5 | 130 | 1.2262e-05 | 0.060675 | 4.1908 | 2.9122 | -0.00030763 | 0.061214 | 0.36592 | 1.738% | 0% | 80 | 2.7322 | Y
Light Commercial Vehicles | Diesel | N1-III | Euro 6 a/b/c | LNT+DPF | CH4 |  |  |  | 10 | 130 | 0.028033 | 1.1414 | -19.4382 | 71.3816 | 40.4207 | -547.2875 | 1888.0572 | 50% | 0% | 80 | 0.0005816 | Y
Light Commercial Vehicles | Diesel | N1-III | Euro 6 a/b/c | LNT+DPF | SPN23 |  |  |  | 5 | 110 | 0 | 0 | 48153431578.9474 | 0 | 0 | 0 | 1 | 0% | 0% | 80 | 48153431578.9474
Light Commercial Vehicles | Diesel | N1-III | Euro 6 d-temp | DPF | CO |  |  |  | 5 | 110 | -1.5284e-05 | 0.002396 | -0.00011316 | 0.0013544 | 0.057304 | 2.8089 | 0.49597 | 0% | 0% | 80 | 0.0001584
Light Commercial Vehicles | Diesel | N1-III | Euro 6 d-temp | DPF | NOx |  |  |  | 5 | 140 | 8.156e-06 | -0.0016274 | 0.097065 | 0.65021 | 5.7154e-05 | -0.014462 | 1 | -175.3% | 0% | 80 | 0.35855
Light Commercial Vehicles | Diesel | N1-III | Euro 6 d-temp | DPF | VOC |  |  |  | 5 | 110 | -15.8514 | 2243.1992 | 822.8482 | -19415.7768 | 1765.0351 | 46889.03 | -214502.7367 | 0% | 0% | 80 | 0.0052982 | Y
Light Commercial Vehicles | Diesel | N1-III | Euro 6 d-temp | DPF | PM Exhaust |  |  |  | 5 | 100 | 0 | 0 | 0.00014222 | 0 | 0 | 0 | 1 | 0% | 0% | 80 | 0.00014222
Light Commercial Vehicles | Diesel | N1-III | Euro 6 d-temp | DPF | EC |  |  |  | 5 | 130 | 1.2262e-05 | 0.060675 | 4.1908 | 2.9122 | -0.00030763 | 0.061214 | 0.36592 | 1.738% | 0% | 80 | 2.7322 | Y
Light Commercial Vehicles | Diesel | N1-III | Euro 6 d-temp | DPF | CH4 |  |  |  | 10 | 130 | -0.026996 | 3.7902 | 20.2848 | -95.727 | 7.0915 | 420.0453 | -1729.8985 | 0% | 0% | 80 | 0.0019355 | Y
Light Commercial Vehicles | Diesel | N1-III | Euro 6 d-temp | DPF | SPN23 |  |  |  | 5 | 110 | 0 | 0 | 48153431578.9474 | 0 | 0 | 0 | 1 | 0% | 0% | 80 | 48153431578.9474
Light Commercial Vehicles | Diesel | N1-III | Euro 6 d-temp | DPF+SCR | CO |  |  |  | 5 | 110 | -1.5284e-05 | 0.002396 | -0.00011316 | 0.0013544 | 0.057304 | 2.8089 | 0.49597 | 0% | 0% | 80 | 0.0001584
Light Commercial Vehicles | Diesel | N1-III | Euro 6 d-temp | DPF+SCR | NOx |  |  |  | 5 | 140 | 8.156e-06 | -0.0016274 | 0.097065 | 0.65021 | 5.7154e-05 | -0.014462 | 1 | -175.3% | 0% | 80 | 0.35855
Light Commercial Vehicles | Diesel | N1-III | Euro 6 d-temp | DPF+SCR | VOC |  |  |  | 5 | 110 | -15.8514 | 2243.1992 | 822.8482 | -19415.7768 | 1765.0351 | 46889.03 | -214502.7367 | 0% | 0% | 80 | 0.0052982 | Y
Light Commercial Vehicles | Diesel | N1-III | Euro 6 d-temp | DPF+SCR | PM Exhaust |  |  |  | 5 | 100 | 0 | 0 | 0.00014222 | 0 | 0 | 0 | 1 | 0% | 0% | 80 | 0.00014222
Light Commercial Vehicles | Diesel | N1-III | Euro 6 d-temp | DPF+SCR | EC |  |  |  | 5 | 130 | 1.2262e-05 | 0.060675 | 4.1908 | 2.9122 | -0.00030763 | 0.061214 | 0.36592 | 1.738% | 0% | 80 | 2.7322 | Y
Light Commercial Vehicles | Diesel | N1-III | Euro 6 d-temp | DPF+SCR | CH4 |  |  |  | 10 | 130 | -0.026996 | 3.7902 | 20.2848 | -95.727 | 7.0915 | 420.0453 | -1729.8985 | 0% | 0% | 80 | 0.0019355 | Y
Light Commercial Vehicles | Diesel | N1-III | Euro 6 d-temp | DPF+SCR | SPN23 |  |  |  | 5 | 110 | 0 | 0 | 48153431578.9474 | 0 | 0 | 0 | 1 | 0% | 0% | 80 | 48153431578.9474
Light Commercial Vehicles | Diesel | N1-III | Euro 6 d-temp | LNT+DPF | CO |  |  |  | 5 | 110 | -1.5284e-05 | 0.002396 | -0.00011316 | 0.0013544 | 0.057304 | 2.8089 | 0.49597 | 0% | 0% | 80 | 0.0001584
Light Commercial Vehicles | Diesel | N1-III | Euro 6 d-temp | LNT+DPF | NOx |  |  |  | 5 | 140 | 8.156e-06 | -0.0016274 | 0.097065 | 0.65021 | 5.7154e-05 | -0.014462 | 1 | -175.3% | 0% | 80 | 0.35855
Light Commercial Vehicles | Diesel | N1-III | Euro 6 d-temp | LNT+DPF | VOC |  |  |  | 5 | 110 | -15.8514 | 2243.1992 | 822.8482 | -19415.7768 | 1765.0351 | 46889.03 | -214502.7367 | 0% | 0% | 80 | 0.0052982 | Y
Light Commercial Vehicles | Diesel | N1-III | Euro 6 d-temp | LNT+DPF | PM Exhaust |  |  |  | 5 | 100 | 0 | 0 | 0.00014222 | 0 | 0 | 0 | 1 | 0% | 0% | 80 | 0.00014222
Light Commercial Vehicles | Diesel | N1-III | Euro 6 d-temp | LNT+DPF | EC |  |  |  | 5 | 130 | 1.2262e-05 | 0.060675 | 4.1908 | 2.9122 | -0.00030763 | 0.061214 | 0.36592 | 1.738% | 0% | 80 | 2.7322 | Y
Light Commercial Vehicles | Diesel | N1-III | Euro 6 d-temp | LNT+DPF | CH4 |  |  |  | 10 | 130 | -0.026996 | 3.7902 | 20.2848 | -95.727 | 7.0915 | 420.0453 | -1729.8985 | 0% | 0% | 80 | 0.0019355 | Y
Light Commercial Vehicles | Diesel | N1-III | Euro 6 d-temp | LNT+DPF | SPN23 |  |  |  | 5 | 110 | 0 | 0 | 48153431578.9474 | 0 | 0 | 0 | 1 | 0% | 0% | 80 | 48153431578.9474
Light Commercial Vehicles | Diesel | N1-III | Euro 6 d/e | DPF | CO |  |  |  | 5 | 110 | -1.5284e-05 | 0.002396 | -0.00011316 | 0.0013544 | 0.057304 | 2.8089 | 0.49597 | 0% | 0% | 80 | 0.0001584
Light Commercial Vehicles | Diesel | N1-III | Euro 6 d/e | DPF | NOx |  |  |  | 5 | 140 | 8.156e-06 | -0.0016274 | 0.097065 | 0.65021 | 5.7154e-05 | -0.014462 | 1 | 28.22% | 0% | 80 | 0.093489
Light Commercial Vehicles | Diesel | N1-III | Euro 6 d/e | DPF | VOC |  |  |  | 5 | 110 | -5.5406 | 1153.2174 | -3590.5066 | 4730.5502 | 698.1522 | 7591.6401 | -41057.2101 | 0% | 0% | 80 | 0.01058 | Y
Light Commercial Vehicles | Diesel | N1-III | Euro 6 d/e | DPF | PM Exhaust |  |  |  | 5 | 100 | 0 | 0 | 0.00014222 | 0 | 0 | 0 | 1 | 0% | 0% | 80 | 0.00014222
Light Commercial Vehicles | Diesel | N1-III | Euro 6 d/e | DPF | EC |  |  |  | 5 | 130 | 1.2262e-05 | 0.060675 | 4.1908 | 2.9122 | -0.00030763 | 0.061214 | 0.36592 | 1.738% | 0% | 80 | 2.7322 | Y
Light Commercial Vehicles | Diesel | N1-III | Euro 6 d/e | DPF | CH4 |  |  |  | 10 | 130 | -0.012664 | 3.1369 | 3.8381 | 22.8882 | 3.9006 | 73.5218 | -204.8943 | 0% | 0% | 80 | 0.0056796 | Y
Light Commercial Vehicles | Diesel | N1-III | Euro 6 d/e | DPF | SPN23 |  |  |  | 5 | 110 | 0 | 0 | 48153431578.9474 | 0 | 0 | 0 | 1 | 0% | 0% | 80 | 48153431578.9474
Light Commercial Vehicles | Diesel | N1-III | Euro 6 d/e | DPF+SCR | CO |  |  |  | 5 | 110 | -1.5284e-05 | 0.002396 | -0.00011316 | 0.0013544 | 0.057304 | 2.8089 | 0.49597 | 0% | 0% | 80 | 0.0001584
Light Commercial Vehicles | Diesel | N1-III | Euro 6 d/e | DPF+SCR | NOx |  |  |  | 5 | 140 | 8.156e-06 | -0.0016274 | 0.097065 | 0.65021 | 5.7154e-05 | -0.014462 | 1 | 28.22% | 0% | 80 | 0.093489
Light Commercial Vehicles | Diesel | N1-III | Euro 6 d/e | DPF+SCR | VOC |  |  |  | 5 | 110 | -5.5406 | 1153.2174 | -3590.5066 | 4730.5502 | 698.1522 | 7591.6401 | -41057.2101 | 0% | 0% | 80 | 0.01058 | Y
Light Commercial Vehicles | Diesel | N1-III | Euro 6 d/e | DPF+SCR | PM Exhaust |  |  |  | 5 | 100 | 0 | 0 | 0.00014222 | 0 | 0 | 0 | 1 | 0% | 0% | 80 | 0.00014222
Light Commercial Vehicles | Diesel | N1-III | Euro 6 d/e | DPF+SCR | EC |  |  |  | 5 | 130 | 1.2262e-05 | 0.060675 | 4.1908 | 2.9122 | -0.00030763 | 0.061214 | 0.36592 | 1.738% | 0% | 80 | 2.7322 | Y
Light Commercial Vehicles | Diesel | N1-III | Euro 6 d/e | DPF+SCR | CH4 |  |  |  | 10 | 130 | -0.012664 | 3.1369 | 3.8381 | 22.8882 | 3.9006 | 73.5218 | -204.8943 | 0% | 0% | 80 | 0.0056796 | Y
Light Commercial Vehicles | Diesel | N1-III | Euro 6 d/e | DPF+SCR | SPN23 |  |  |  | 5 | 110 | 0 | 0 | 48153431578.9474 | 0 | 0 | 0 | 1 | 0% | 0% | 80 | 48153431578.9474
Light Commercial Vehicles | Diesel | N1-III | Euro 6 d/e | LNT+DPF | CO |  |  |  | 5 | 110 | -1.5284e-05 | 0.002396 | -0.00011316 | 0.0013544 | 0.057304 | 2.8089 | 0.49597 | 0% | 0% | 80 | 0.0001584
Light Commercial Vehicles | Diesel | N1-III | Euro 6 d/e | LNT+DPF | NOx |  |  |  | 5 | 140 | 8.156e-06 | -0.0016274 | 0.097065 | 0.65021 | 5.7154e-05 | -0.014462 | 1 | 28.22% | 0% | 80 | 0.093489
Light Commercial Vehicles | Diesel | N1-III | Euro 6 d/e | LNT+DPF | VOC |  |  |  | 5 | 110 | -5.5406 | 1153.2174 | -3590.5066 | 4730.5502 | 698.1522 | 7591.6401 | -41057.2101 | 0% | 0% | 80 | 0.01058 | Y
Light Commercial Vehicles | Diesel | N1-III | Euro 6 d/e | LNT+DPF | PM Exhaust |  |  |  | 5 | 100 | 0 | 0 | 0.00014222 | 0 | 0 | 0 | 1 | 0% | 0% | 80 | 0.00014222
Light Commercial Vehicles | Diesel | N1-III | Euro 6 d/e | LNT+DPF | EC |  |  |  | 5 | 130 | 1.2262e-05 | 0.060675 | 4.1908 | 2.9122 | -0.00030763 | 0.061214 | 0.36592 | 1.738% | 0% | 80 | 2.7322 | Y
Light Commercial Vehicles | Diesel | N1-III | Euro 6 d/e | LNT+DPF | CH4 |  |  |  | 10 | 130 | -0.012664 | 3.1369 | 3.8381 | 22.8882 | 3.9006 | 73.5218 | -204.8943 | 0% | 0% | 80 | 0.0056796 | Y
Light Commercial Vehicles | Diesel | N1-III | Euro 6 d/e | LNT+DPF | SPN23 |  |  |  | 5 | 110 | 0 | 0 | 48153431578.9474 | 0 | 0 | 0 | 1 | 0% | 0% | 80 | 48153431578.9474
Light Commercial Vehicles | Diesel | N1-III | Euro 7 | DPF | CO |  |  |  | 5 | 110 | -1.5284e-05 | 0.002396 | -0.00011316 | 0.0013544 | 0.057304 | 2.8089 | 0.49597 | 0% | 0% | 80 | 0.0001584
Light Commercial Vehicles | Diesel | N1-III | Euro 7 | DPF | NOx |  |  |  | 5 | 140 | 8.156e-06 | -0.0016274 | 0.097065 | 0.65021 | 5.7154e-05 | -0.014462 | 1 | 28.22% | 0% | 80 | 0.093489
Light Commercial Vehicles | Diesel | N1-III | Euro 7 | DPF | VOC |  |  |  | 5 | 110 | -5.5406 | 1153.2174 | -3590.5066 | 4730.5502 | 698.1522 | 7591.6401 | -41057.2101 | 0% | 0% | 80 | 0.01058 | Y
Light Commercial Vehicles | Diesel | N1-III | Euro 7 | DPF | PM Exhaust |  |  |  | 5 | 100 | 0 | 0 | 0.00014222 | 0 | 0 | 0 | 1 | 0% | 0% | 80 | 0.00014222
Light Commercial Vehicles | Diesel | N1-III | Euro 7 | DPF | EC |  |  |  | 5 | 130 | 1.2262e-05 | 0.060675 | 4.1908 | 2.9122 | -0.00030763 | 0.061214 | 0.36592 | 1.738% | 0% | 80 | 2.7322 | Y
Light Commercial Vehicles | Diesel | N1-III | Euro 7 | DPF | CH4 |  |  |  | 10 | 130 | -0.012664 | 3.1369 | 3.8381 | 22.8882 | 3.9006 | 73.5218 | -204.8943 | 0% | 0% | 80 | 0.0056796 | Y
Light Commercial Vehicles | Diesel | N1-III | Euro 7 | DPF | SPN23 |  |  |  | 5 | 110 | 0 | 0 | 48153431578.9474 | 0 | 0 | 0 | 1 | 0% | 0% | 80 | 48153431578.9474
Light Commercial Vehicles | Diesel | N1-III | Euro 7 | DPF+SCR | CO |  |  |  | 5 | 110 | -1.5284e-05 | 0.002396 | -0.00011316 | 0.0013544 | 0.057304 | 2.8089 | 0.49597 | 0% | 0% | 80 | 0.0001584
Light Commercial Vehicles | Diesel | N1-III | Euro 7 | DPF+SCR | NOx |  |  |  | 5 | 140 | 8.156e-06 | -0.0016274 | 0.097065 | 0.65021 | 5.7154e-05 | -0.014462 | 1 | 28.22% | 0% | 80 | 0.093489
Light Commercial Vehicles | Diesel | N1-III | Euro 7 | DPF+SCR | VOC |  |  |  | 5 | 110 | -5.5406 | 1153.2174 | -3590.5066 | 4730.5502 | 698.1522 | 7591.6401 | -41057.2101 | 0% | 0% | 80 | 0.01058 | Y
Light Commercial Vehicles | Diesel | N1-III | Euro 7 | DPF+SCR | PM Exhaust |  |  |  | 5 | 100 | 0 | 0 | 0.00014222 | 0 | 0 | 0 | 1 | 0% | 0% | 80 | 0.00014222
Light Commercial Vehicles | Diesel | N1-III | Euro 7 | DPF+SCR | EC |  |  |  | 5 | 130 | 1.2262e-05 | 0.060675 | 4.1908 | 2.9122 | -0.00030763 | 0.061214 | 0.36592 | 1.738% | 0% | 80 | 2.7322 | Y
Light Commercial Vehicles | Diesel | N1-III | Euro 7 | DPF+SCR | CH4 |  |  |  | 10 | 130 | -0.012664 | 3.1369 | 3.8381 | 22.8882 | 3.9006 | 73.5218 | -204.8943 | 0% | 0% | 80 | 0.0056796 | Y
Light Commercial Vehicles | Diesel | N1-III | Euro 7 | DPF+SCR | SPN23 |  |  |  | 5 | 110 | 0 | 0 | 48153431578.9474 | 0 | 0 | 0 | 1 | 0% | 0% | 80 | 48153431578.9474
Light Commercial Vehicles | Diesel | N1-III | Euro 7 | LNT+DPF | CO |  |  |  | 5 | 110 | -1.5284e-05 | 0.002396 | -0.00011316 | 0.0013544 | 0.057304 | 2.8089 | 0.49597 | 0% | 0% | 80 | 0.0001584
Light Commercial Vehicles | Diesel | N1-III | Euro 7 | LNT+DPF | NOx |  |  |  | 5 | 140 | 8.156e-06 | -0.0016274 | 0.097065 | 0.65021 | 5.7154e-05 | -0.014462 | 1 | 28.22% | 0% | 80 | 0.093489
Light Commercial Vehicles | Diesel | N1-III | Euro 7 | LNT+DPF | VOC |  |  |  | 5 | 110 | -5.5406 | 1153.2174 | -3590.5066 | 4730.5502 | 698.1522 | 7591.6401 | -41057.2101 | 0% | 0% | 80 | 0.01058 | Y
Light Commercial Vehicles | Diesel | N1-III | Euro 7 | LNT+DPF | PM Exhaust |  |  |  | 5 | 100 | 0 | 0 | 0.00014222 | 0 | 0 | 0 | 1 | 0% | 0% | 80 | 0.00014222
Light Commercial Vehicles | Diesel | N1-III | Euro 7 | LNT+DPF | EC |  |  |  | 5 | 130 | 1.2262e-05 | 0.060675 | 4.1908 | 2.9122 | -0.00030763 | 0.061214 | 0.36592 | 1.738% | 0% | 80 | 2.7322 | Y
Light Commercial Vehicles | Diesel | N1-III | Euro 7 | LNT+DPF | CH4 |  |  |  | 10 | 130 | -0.012664 | 3.1369 | 3.8381 | 22.8882 | 3.9006 | 73.5218 | -204.8943 | 0% | 0% | 80 | 0.0056796 | Y
Light Commercial Vehicles | Diesel | N1-III | Euro 7 | LNT+DPF | SPN23 |  |  |  | 5 | 110 | 0 | 0 | 48153431578.9474 | 0 | 0 | 0 | 1 | 0% | 0% | 80 | 48153431578.9474
Light Commercial Vehicles | Battery electric | N1-I | Euro 6 a/b/c |  | EC |  |  |  | 5 | 130 | 3635688.1019 | 156481167.6213 | 9870603965.4399 | 1638783153.2615 | -15905.9876 | 4431187.31 | 20232179.2117 | 99.66% | 0% | 80 | 0.56909
Light Commercial Vehicles | Battery electric | N1-I | Euro 6 d-temp |  | EC |  |  |  | 5 | 130 | 3635688.1019 | 156481167.6213 | 9870603965.4399 | 1638783153.2615 | -15905.9876 | 4431187.31 | 20232179.2117 | 99.66% | 0% | 80 | 0.56909
Light Commercial Vehicles | Battery electric | N1-I | Euro 6 d/e |  | EC |  |  |  | 5 | 130 | 3635688.1019 | 156481167.6213 | 9870603965.4399 | 1638783153.2615 | -15905.9876 | 4431187.31 | 20232179.2117 | 99.66% | 0% | 80 | 0.56909
Light Commercial Vehicles | Battery electric | N1-I | Euro 7 |  | EC |  |  |  | 5 | 130 | 3635688.1019 | 156481167.6213 | 9870603965.4399 | 1638783153.2615 | -15905.9876 | 4431187.31 | 20232179.2117 | 99.66% | 0% | 80 | 0.56909
Light Commercial Vehicles | Battery electric | N1-II | Euro 6 a/b/c |  | EC |  |  |  | 5 | 130 | 3635688.1019 | 156481167.6213 | 9870603965.4399 | 1638783153.2615 | -15905.9876 | 4431187.31 | 20232179.2117 | 99.5% | 0% | 80 | 0.84232
Light Commercial Vehicles | Battery electric | N1-II | Euro 6 d-temp |  | EC |  |  |  | 5 | 130 | 3635688.1019 | 156481167.6213 | 9870603965.4399 | 1638783153.2615 | -15905.9876 | 4431187.31 | 20232179.2117 | 99.5% | 0% | 80 | 0.84232
Light Commercial Vehicles | Battery electric | N1-II | Euro 6 d/e |  | EC |  |  |  | 5 | 130 | 3635688.1019 | 156481167.6213 | 9870603965.4399 | 1638783153.2615 | -15905.9876 | 4431187.31 | 20232179.2117 | 99.5% | 0% | 80 | 0.84232
Light Commercial Vehicles | Battery electric | N1-II | Euro 7 |  | EC |  |  |  | 5 | 130 | 3635688.1019 | 156481167.6213 | 9870603965.4399 | 1638783153.2615 | -15905.9876 | 4431187.31 | 20232179.2117 | 99.5% | 0% | 80 | 0.84232
Light Commercial Vehicles | Battery electric | N1-III | Euro 6 a/b/c |  | EC |  |  |  | 5 | 130 | 3635688.1019 | 156481167.6213 | 9870603965.4399 | 1638783153.2615 | -15905.9876 | 4431187.31 | 20232179.2117 | 99.3% | 0% | 80 | 1.1692
Light Commercial Vehicles | Battery electric | N1-III | Euro 6 d-temp |  | EC |  |  |  | 5 | 130 | 3635688.1019 | 156481167.6213 | 9870603965.4399 | 1638783153.2615 | -15905.9876 | 4431187.31 | 20232179.2117 | 99.3% | 0% | 80 | 1.1692
Light Commercial Vehicles | Battery electric | N1-III | Euro 6 d/e |  | EC |  |  |  | 5 | 130 | 3635688.1019 | 156481167.6213 | 9870603965.4399 | 1638783153.2615 | -15905.9876 | 4431187.31 | 20232179.2117 | 99.3% | 0% | 80 | 1.1692
Light Commercial Vehicles | Battery electric | N1-III | Euro 7 |  | EC |  |  |  | 5 | 130 | 3635688.1019 | 156481167.6213 | 9870603965.4399 | 1638783153.2615 | -15905.9876 | 4431187.31 | 20232179.2117 | 99.3% | 0% | 80 | 1.1692
Heavy Duty Trucks | Petrol | >3,5 t | Conventional |  | CO |  | -0.06 | 0 | 12 | 80 | -1.8501e-05 | 0.0074151 | 1.8743 | -7.0236 | 0.00070982 | 0.010694 | 0.047929 | 0% | 0% | 80 | 0.4152
Heavy Duty Trucks | Petrol | >3,5 t | Conventional |  | CO |  | -0.06 | 0.5 | 12 | 86 | 1.1933e-07 | -0.0010002 | 2.1466 | -8.9804 | 0.00084932 | 0.0073377 | 0.085364 | 0% | 0% | 80 | 0.32009
Heavy Duty Trucks | Petrol | >3,5 t | Conventional |  | CO |  | -0.06 | 1 | 12 | 86 | 1.2643e-05 | -0.0051648 | 2.4093 | -10.3663 | 0.00097614 | 0.0060272 | 0.10775 | 0% | 0% | 80 | 0.28483
Heavy Duty Trucks | Petrol | >3,5 t | Conventional |  | CO |  | -0.04 | 0 | 12 | 86 | 0.0014719 | -0.13943 | 4.3043 | 8.1321 | 0.00017474 | -0.0047594 | 0.63428 | 0% | 0% | 80 | 1.9476
Heavy Duty Trucks | Petrol | >3,5 t | Conventional |  | CO |  | -0.04 | 0.5 | 12 | 86 | 0.00059181 | -0.035256 | 1.4809 | 5.5509 | 0.00042924 | -0.0066201 | 0.29678 | 0% | 0% | 80 | 1.0012
Heavy Duty Trucks | Petrol | >3,5 t | Conventional |  | CO |  | -0.04 | 1 | 12 | 86 | 0.00056108 | -0.053951 | 3.0711 | 7.0379 | 0.00048529 | 0.0010139 | 0.46106 | 0% | 0% | 80 | 0.66718
Heavy Duty Trucks | Petrol | >3,5 t | Conventional |  | CO |  | -0.02 | 0 | 12 | 86 | -1.3731e-05 | 0.0080623 | 1.0407 | 5.192 | -3.2658e-05 | 0.010329 | 0.10069 | 0% | 0% | 80 | 2.3157
Heavy Duty Trucks | Petrol | >3,5 t | Conventional |  | CO |  | -0.02 | 0.5 | 12 | 86 | 0.0012803 | -0.029117 | 2.3539 | 9.8155 | 0.00048499 | 0.002142 | 0.32699 | 0% | 0% | 80 | 2.3155
Heavy Duty Trucks | Petrol | >3,5 t | Conventional |  | CO |  | -0.02 | 1 | 12 | 86 | 0.0017527 | -0.056587 | 2.3856 | 11.3005 | 0.00068375 | -0.008676 | 0.41176 | 0% | 0% | 80 | 2.2516
Heavy Duty Trucks | Petrol | >3,5 t | Conventional |  | CO |  | 0 | 0 | 12 | 86 | 6.6513e-05 | 0.0018836 | 2.1405 | 4.7814 | 7.527e-07 | 0.011256 | 0.17865 | 0% | 0% | 80 | 2.5616
Heavy Duty Trucks | Petrol | >3,5 t | Conventional |  | CO |  | 0 | 0.5 | 12 | 86 | 0.00047814 | -0.0019937 | 2.7238 | 5.4754 | 0.00014235 | 0.011177 | 0.23112 | 0% | 0% | 80 | 2.7956
Heavy Duty Trucks | Petrol | >3,5 t | Conventional |  | CO |  | 0 | 1 | 12 | 86 | 0.0011668 | -0.026377 | 2.8729 | 6.0028 | 0.00032508 | 0.0036443 | 0.28925 | 0% | 0% | 80 | 3.1208
Heavy Duty Trucks | Petrol | >3,5 t | Conventional |  | CO |  | 0.02 | 0 | 12 | 86 | 0.001135 | -0.099047 | 4.0429 | 4.5395 | 0.00010236 | -0.0018776 | 0.39666 | 0% | 0% | 80 | 3.8154
Heavy Duty Trucks | Petrol | >3,5 t | Conventional |  | CO |  | 0.02 | 0.5 | 12 | 84 | 0.0017735 | -0.15581 | 6.22 | 3.5789 | 8.0272e-05 | -0.00028926 | 0.53678 | 0% | 0% | 80 | 5.0127
Heavy Duty Trucks | Petrol | >3,5 t | Conventional |  | CO |  | 0.02 | 1 | 12 | 82 | 0.0020691 | -0.21702 | 8.4579 | -0.023487 | 1.6548e-06 | -0.0011915 | 0.6757 | 0% | 0% | 80 | 7.3405
Heavy Duty Trucks | Petrol | >3,5 t | Conventional |  | CO |  | 0.04 | 0 | 12 | 83 | 0.17406 | -18.6316 | 685.0592 | -20.5864 | 0.00053806 | -0.21559 | 54.7948 | 0% | 0% | 80 | 7.5206
Heavy Duty Trucks | Petrol | >3,5 t | Conventional |  | CO |  | 0.04 | 0.5 | 12 | 76 | 0.0049187 | -0.41984 | 16.2586 | 0.59194 | 2.4933e-05 | 0.0033968 | 1.1783 | 0% | 0% | 76 | 8.079
Heavy Duty Trucks | Petrol | >3,5 t | Conventional |  | CO |  | 0.04 | 1 | 12 | 68 | 0.0041208 | -0.30895 | 14.0242 | 2.3977 | 0.00010082 | 0.0029908 | 1.0019 | 0% | 0% | 68 | 7.2421
Heavy Duty Trucks | Petrol | >3,5 t | Conventional |  | CO |  | 0.06 | 0 | 12 | 74 | 0.0043638 | -0.3376 | 12.1991 | 2.5452 | 6.6407e-05 | 0.0020863 | 0.86642 | 0% | 0% | 74 | 8.0518
Heavy Duty Trucks | Petrol | >3,5 t | Conventional |  | CO |  | 0.06 | 0.5 | 12 | 60 | 0.0033172 | 0.29031 | -1.6491 | 10.2948 | 0.00078715 | 0.026923 | -0.15061 | 0% | 0% | 60 | 6.4866
Heavy Duty Trucks | Petrol | >3,5 t | Conventional |  | CO |  | 0.06 | 1 | 12 | 51 | 0.11285 | -1.3255 | 4.6359 | 18.9212 | 0.01125 | -0.13286 | 0.49591 | 0% | 0% | 51 | 10.0488
Heavy Duty Trucks | Petrol | >3,5 t | Conventional |  | NOx |  | -0.06 | 0 | 12 | 86 | -8.2045e-06 | 0.0029537 | 1.1784 | -4.4025 | 0.00078193 | 0.010034 | 0.051266 | 0% | 0% | 80 | 0.22313
Heavy Duty Trucks | Petrol | >3,5 t | Conventional |  | NOx |  | -0.06 | 0.5 | 12 | 86 | 1.9566e-06 | -0.0011106 | 1.2326 | -4.9628 | 0.0008577 | 0.0068341 | 0.077627 | 0% | 0% | 80 | 0.17898
Heavy Duty Trucks | Petrol | >3,5 t | Conventional |  | NOx |  | -0.06 | 1 | 12 | 86 | -0.0003062 | 0.019825 | 3.2041 | -1.8817 | 0.0027494 | 0.018302 | 0.54987 | 0% | 0% | 80 | 0.14314
Heavy Duty Trucks | Petrol | >3,5 t | Conventional |  | NOx |  | -0.04 | 0 | 12 | 86 | 0.00046264 | -0.043453 | 1.3402 | 2.4456 | 8.2636e-05 | -0.0022358 | 0.30967 | 0% | 0% | 80 | 1.2968
Heavy Duty Trucks | Petrol | >3,5 t | Conventional |  | NOx |  | -0.04 | 0.5 | 12 | 86 | 0.00091854 | -0.039684 | 3.6262 | 0.17309 | 0.001548 | 0.0017745 | 0.64618 | 0% | 0% | 80 | 0.59205
Heavy Duty Trucks | Petrol | >3,5 t | Conventional |  | NOx |  | -0.04 | 1 | 12 | 86 | -1.805e-05 | 0.0077724 | 1.2887 | -5.2717 | 0.00054563 | 0.0097265 | 0.059936 | 0% | 0% | 80 | 0.39931
Heavy Duty Trucks | Petrol | >3,5 t | Conventional |  | NOx |  | -0.02 | 0 | 12 | 86 | 0.00067983 | 0.032249 | 3.9184 | -10.2851 | -0.00041387 | 0.083825 | -0.23904 | 0% | 0% | 80 | 2.8078
Heavy Duty Trucks | Petrol | >3,5 t | Conventional |  | NOx |  | -0.02 | 0.5 | 12 | 86 | 0.0047381 | -0.36782 | 12.3039 | 28.7214 | 0.00083074 | -0.031197 | 2.47 | 0% | 0% | 80 | 2.563
Heavy Duty Trucks | Petrol | >3,5 t | Conventional |  | NOx |  | -0.02 | 1 | 12 | 86 | 0.0023191 | -0.17824 | 5.9699 | 17.0966 | 0.00051132 | -0.018979 | 1.243 | 0% | 0% | 80 | 2.2576
Heavy Duty Trucks | Petrol | >3,5 t | Conventional |  | NOx |  | 0 | 0 | 12 | 86 | 0.00035935 | 0.03472 | 2.8373 | 19.7262 | -0.00012351 | 0.026684 | 0.4716 | 0% | 0% | 80 | 4.4945
Heavy Duty Trucks | Petrol | >3,5 t | Conventional |  | NOx |  | 0 | 0.5 | 12 | 86 | 0.00033939 | 0.044448 | 3.213 | 17.2731 | -0.00012423 | 0.029183 | 0.42652 | 0% | 0% | 80 | 4.6573
Heavy Duty Trucks | Petrol | >3,5 t | Conventional |  | NOx |  | 0 | 1 | 12 | 86 | 0.00036124 | 0.059744 | 4.0359 | 18.6817 | -0.00013824 | 0.034475 | 0.46638 | 0% | 0% | 80 | 4.8558
Heavy Duty Trucks | Petrol | >3,5 t | Conventional |  | NOx |  | 0.02 | 0 | 12 | 86 | 0.00097603 | 0.14986 | 8.8653 | 33.0518 | -0.00025926 | 0.063478 | 0.99962 | 0% | 0% | 80 | 6.2269
Heavy Duty Trucks | Petrol | >3,5 t | Conventional |  | NOx |  | 0.02 | 0.5 | 12 | 84 | 0.00060965 | 0.1265 | 6.6178 | 19.9647 | -0.00016224 | 0.042451 | 0.63892 | 0% | 0% | 80 | 6.9707
Heavy Duty Trucks | Petrol | >3,5 t | Conventional |  | NOx |  | 0.02 | 1 | 12 | 82 | 0.0005719 | 0.15717 | 7.5145 | 19.2691 | -0.00015781 | 0.043637 | 0.64568 | 0% | 0% | 80 | 7.6724
Heavy Duty Trucks | Petrol | >3,5 t | Conventional |  | NOx |  | 0.04 | 0 | 12 | 83 | 0.0010237 | 0.24848 | 11.6878 | 29.1041 | -0.00024716 | 0.067386 | 1.0532 | 0% | 0% | 80 | 7.9145
Heavy Duty Trucks | Petrol | >3,5 t | Conventional |  | NOx |  | 0.04 | 0.5 | 12 | 76 | 0.00039226 | 0.17152 | 6.9046 | 13.0322 | -0.00012004 | 0.035308 | 0.52747 | 0% | 0% | 76 | 8.8886
Heavy Duty Trucks | Petrol | >3,5 t | Conventional |  | NOx |  | 0.04 | 1 | 12 | 68 | 8.0733e-05 | 0.21624 | 7.603 | 10.7518 | -0.00011241 | 0.034956 | 0.51416 | 0% | 0% | 68 | 9.6308
Heavy Duty Trucks | Petrol | >3,5 t | Conventional |  | NOx |  | 0.06 | 0 | 12 | 74 | 0.0066538 | 0.47792 | -0.13426 | -52.9273 | 0.00042884 | 0.085928 | -0.90052 | 0% | 0% | 74 | 9.089
Heavy Duty Trucks | Petrol | >3,5 t | Conventional |  | NOx |  | 0.06 | 0.5 | 12 | 60 | 0.0027231 | 0.44752 | 1.2733 | 9.2872 | 0.00030587 | 0.043929 | 0.030941 | 0% | 0% | 60 | 10.1072
Heavy Duty Trucks | Petrol | >3,5 t | Conventional |  | NOx |  | 0.06 | 1 | 12 | 51 | 0.011771 | 1.2026 | 3.2892 | 9.3788 | 0.000947 | 0.10569 | -0.034194 | 0% | 0% | 51 | 12.2036
Heavy Duty Trucks | Petrol | >3,5 t | Conventional |  | VOC |  | -0.06 | 0 | 12 | 86 | 7.8276e-05 | -0.0097317 | 1.01 | 3.043 | 6.4599e-05 | 0.0062056 | 0.079401 | 0% | 0% | 80 | 0.7788
Heavy Duty Trucks | Petrol | >3,5 t | Conventional |  | VOC |  | -0.06 | 0.5 | 12 | 86 | 5.9195e-05 | -0.015646 | 1.9563 | 1.9041 | 7.687e-05 | 0.015217 | 0.088692 | 0% | 0% | 80 | 0.6158
Heavy Duty Trucks | Petrol | >3,5 t | Conventional |  | VOC |  | -0.06 | 1 | 12 | 86 | 5.8545e-05 | -0.017988 | 2.2963 | 1.8977 | 8.8995e-05 | 0.018928 | 0.095464 | 0% | 0% | 80 | 0.5762
Heavy Duty Trucks | Petrol | >3,5 t | Conventional |  | VOC |  | -0.04 | 0 | 12 | 86 | 0.00091343 | -0.032252 | 1.5592 | 10.3485 | 0.00040887 | -0.0027428 | 0.24443 | 0% | 0% | 80 | 1.8754
Heavy Duty Trucks | Petrol | >3,5 t | Conventional |  | VOC |  | -0.04 | 0.5 | 12 | 86 | 0.00030829 | -0.017999 | 1.3538 | 5.3606 | 0.00017748 | 0.0035195 | 0.14275 | 0% | 0% | 80 | 1.2524
Heavy Duty Trucks | Petrol | >3,5 t | Conventional |  | VOC |  | -0.04 | 1 | 12 | 86 | 7.6921e-05 | -0.011528 | 1.3125 | 4.1113 | 5.2996e-05 | 0.0080688 | 0.097494 | 0% | 0% | 80 | 0.863
Heavy Duty Trucks | Petrol | >3,5 t | Conventional |  | VOC |  | -0.02 | 0 | 12 | 86 | -6.6324e-06 | -0.0021992 | 0.3523 | 6.4881 | -1.5746e-05 | 0.0014522 | 0.081004 | 0% | 0% | 80 | 2.2303
Heavy Duty Trucks | Petrol | >3,5 t | Conventional |  | VOC |  | -0.02 | 0.5 | 12 | 86 | 0.00055726 | 0.32746 | 3.7189 | -14.0434 | 0.0016811 | 0.06686 | -0.30875 | 0% | 0% | 80 | 2.1081
Heavy Duty Trucks | Petrol | >3,5 t | Conventional |  | VOC |  | -0.02 | 1 | 12 | 86 | 5.1076e-05 | 0.023821 | 5.1435 | 0.91508 | -0.0001022 | 0.052975 | 0.0091056 | 0% | 0% | 80 | 2.056
Heavy Duty Trucks | Petrol | >3,5 t | Conventional |  | VOC |  | 0 | 0 | 12 | 86 | -0.0013994 | 0.36925 | -0.046466 | -13.5191 | 0.0012715 | 0.030002 | -0.22972 | 0% | 0% | 80 | 1.976
Heavy Duty Trucks | Petrol | >3,5 t | Conventional |  | VOC |  | 0 | 0.5 | 12 | 86 | -0.0013318 | 0.38968 | 2.8209 | -8.4898 | 0.0014848 | 0.045676 | -0.079052 | 0% | 0% | 80 | 1.9396
Heavy Duty Trucks | Petrol | >3,5 t | Conventional |  | VOC |  | 0 | 1 | 12 | 86 | -0.00039348 | 0.1555 | 4.1171 | 7.1163 | 0.00065107 | 0.035463 | 0.16679 | 0% | 0% | 80 | 1.9703
Heavy Duty Trucks | Petrol | >3,5 t | Conventional |  | VOC |  | 0.02 | 0 | 12 | 86 | -0.0012658 | 0.3718 | 2.4824 | -9.4976 | 0.0014101 | 0.039636 | -0.095073 | 0% | 0% | 80 | 1.9839
Heavy Duty Trucks | Petrol | >3,5 t | Conventional |  | VOC |  | 0.02 | 0.5 | 12 | 84 | -0.00047982 | 0.18615 | 4.8125 | 8.11 | 0.00075591 | 0.0397 | 0.17908 | 0% | 0% | 80 | 2.0426
Heavy Duty Trucks | Petrol | >3,5 t | Conventional |  | VOC |  | 0.02 | 1 | 12 | 82 | -0.0010273 | 0.34168 | 5.7352 | 2.6584 | 0.0014799 | 0.056583 | 0.11906 | 0% | 0% | 80 | 1.8792
Heavy Duty Trucks | Petrol | >3,5 t | Conventional |  | VOC |  | 0.04 | 0 | 12 | 83 | -0.00078698 | 0.2022 | -0.55563 | -10.3584 | 0.00077704 | 0.010617 | -0.15435 | 0% | 0% | 80 | 1.8444
Heavy Duty Trucks | Petrol | >3,5 t | Conventional |  | VOC |  | 0.04 | 0.5 | 12 | 76 | -0.00060941 | 0.096433 | 4.9366 | 7.7417 | 0.00041134 | 0.032391 | 0.20018 | 0% | 0% | 76 | 1.7562
Heavy Duty Trucks | Petrol | >3,5 t | Conventional |  | VOC |  | 0.04 | 1 | 12 | 68 | -0.0012251 | 0.27767 | -1.365 | -15.0263 | 0.0012185 | 0.0092177 | -0.23248 | 0% | 0% | 68 | 1.9292
Heavy Duty Trucks | Petrol | >3,5 t | Conventional |  | VOC |  | 0.06 | 0 | 12 | 74 | -0.00055541 | 0.085331 | 4.3671 | 6.8926 | 0.00037081 | 0.028058 | 0.16522 | 0% | 0% | 74 | 1.8102
Heavy Duty Trucks | Petrol | >3,5 t | Conventional |  | VOC |  | 0.06 | 0.5 | 12 | 60 | -0.00063725 | 0.08021 | 3.7191 | 5.3232 | 0.00034414 | 0.024791 | 0.14481 | 0% | 0% | 60 | 2.2034
Heavy Duty Trucks | Petrol | >3,5 t | Conventional |  | VOC |  | 0.06 | 1 | 12 | 51 | 0.00078431 | 0.16432 | -0.066342 | 10.4157 | 0.00078394 | 0.019666 | -0.068073 | 0% | 0% | 51 | 3.5503
Heavy Duty Trucks | Petrol | >3,5 t | Conventional |  | EC |  | -0.06 | 0 | 12 | 86 | -1.1878e-06 | -0.0010651 | 5.1869 | -19.7742 | 0.0017421 | 0.015404 | 0.13172 | 0% | 0% | 80 | 0.38733
Heavy Duty Trucks | Petrol | >3,5 t | Conventional |  | EC |  | -0.06 | 0.5 | 12 | 86 | 6.9848e-05 | -0.02308 | 6.3886 | -25.6322 | 0.0023025 | 0.0091899 | 0.22696 | 0% | 0% | 80 | 0.29741
Heavy Duty Trucks | Petrol | >3,5 t | Conventional |  | EC |  | -0.06 | 1 | 12 | 86 | 0.00010197 | -0.031559 | 6.7392 | -27.423 | 0.0025264 | 0.006225 | 0.26745 | 0% | 0% | 80 | 0.26717
Heavy Duty Trucks | Petrol | >3,5 t | Conventional |  | EC |  | -0.04 | 0 | 12 | 86 | 0.0025336 | -0.23828 | 7.0777 | 16.2922 | 0.00025677 | -0.0079064 | 0.85133 | 0% | 0% | 80 | 2.3811
Heavy Duty Trucks | Petrol | >3,5 t | Conventional |  | EC |  | -0.04 | 0.5 | 12 | 86 | -0.0001649 | 0.1141 | 10.2364 | -32.3793 | 0.0023844 | 0.061411 | 0.10266 | 0% | 0% | 80 | 0.88304
Heavy Duty Trucks | Petrol | >3,5 t | Conventional |  | EC |  | -0.04 | 1 | 12 | 86 | -6.015e-05 | 0.021485 | 6.4522 | -26.6014 | 0.0014716 | 0.020816 | 0.14786 | 0% | 0% | 80 | 0.66363
Heavy Duty Trucks | Petrol | >3,5 t | Conventional |  | EC |  | -0.02 | 0 | 12 | 86 | 0.00059831 | 0.061581 | 6.5778 | -2.6995 | -0.00028121 | 0.068822 | -0.044574 | 0% | 0% | 80 | 4.1786
Heavy Duty Trucks | Petrol | >3,5 t | Conventional |  | EC |  | -0.02 | 0.5 | 12 | 86 | 0.0011473 | -0.082904 | 2.4105 | 11.7485 | 0.00016886 | -0.0074825 | 0.33579 | 0% | 0% | 80 | 3.9955
Heavy Duty Trucks | Petrol | >3,5 t | Conventional |  | EC |  | -0.02 | 1 | 12 | 86 | 0.00063783 | -0.048015 | 1.4623 | 6.4312 | 9.478e-05 | -0.0038631 | 0.18965 | 0% | 0% | 80 | 3.6611
Heavy Duty Trucks | Petrol | >3,5 t | Conventional |  | EC |  | 0 | 0 | 12 | 86 | 0.00010465 | 0.026655 | 1.9305 | 8.3038 | -4.7112e-05 | 0.012268 | 0.10873 | 0% | 0% | 80 | 6.1324
Heavy Duty Trucks | Petrol | >3,5 t | Conventional |  | EC |  | 0 | 0.5 | 12 | 86 | 8.9863e-05 | 0.02332 | 1.7337 | 8.0061 | -3.7064e-05 | 0.010011 | 0.10111 | 0% | 0% | 80 | 6.4296
Heavy Duty Trucks | Petrol | >3,5 t | Conventional |  | EC |  | 0 | 1 | 12 | 86 | 0.0023091 | -0.16259 | 6.2956 | 11.993 | 0.00018302 | -0.0063398 | 0.49911 | 0% | 0% | 80 | 7.0634
Heavy Duty Trucks | Petrol | >3,5 t | Conventional |  | EC |  | 0.02 | 0 | 12 | 86 | 0.0021606 | -0.15425 | 6.5215 | 7.9786 | 0.00011849 | -0.0036354 | 0.44411 | 0% | 0% | 80 | 8.895
Heavy Duty Trucks | Petrol | >3,5 t | Conventional |  | EC |  | 0.02 | 0.5 | 12 | 84 | 0.0010601 | -0.070525 | 2.7254 | 4.5714 | 6.0258e-05 | -0.0023667 | 0.18459 | 0% | 0% | 80 | 10.3046
Heavy Duty Trucks | Petrol | >3,5 t | Conventional |  | EC |  | 0.02 | 1 | 12 | 82 | 0.0021335 | -0.14538 | 6.5573 | 5.403 | 8.071e-05 | -0.0019213 | 0.36712 | 0% | 0% | 80 | 11.8479
Heavy Duty Trucks | Petrol | >3,5 t | Conventional |  | EC |  | 0.04 | 0 | 12 | 83 | 0.0021106 | -0.14764 | 6.8057 | 4.644 | 6.8542e-05 | -0.0013251 | 0.37335 | 0% | 0% | 80 | 12.1257
Heavy Duty Trucks | Petrol | >3,5 t | Conventional |  | EC |  | 0.04 | 0.5 | 12 | 76 | 0.00019244 | 0.041946 | 1.9709 | 5.2706 | -3.4388e-05 | 0.0078207 | 0.078375 | 0% | 0% | 76 | 13.3715
Heavy Duty Trucks | Petrol | >3,5 t | Conventional |  | EC |  | 0.04 | 1 | 12 | 68 | 0.00012089 | 0.06055 | 2.506 | 5.2967 | -3.1714e-05 | 0.0082227 | 0.098954 | 0% | 0% | 68 | 14.1954
Heavy Duty Trucks | Petrol | >3,5 t | Conventional |  | EC |  | 0.06 | 0 | 12 | 74 | 0.00019879 | 0.041838 | 1.9319 | 5.0839 | -3.4346e-05 | 0.0076098 | 0.07404 | 0% | 0% | 74 | 13.7728
Heavy Duty Trucks | Petrol | >3,5 t | Conventional |  | EC |  | 0.06 | 0.5 | 12 | 60 | -0.017085 | 1.1114 | 7.2628 | -4.4873 | -0.0013408 | 0.09586 | -0.070175 | 0% | 0% | 60 | 14.4733
Heavy Duty Trucks | Petrol | >3,5 t | Conventional |  | EC |  | 0.06 | 1 | 12 | 51 | 0.035521 | 0.080779 | -3.0717 | -8.7062 | 0.0019896 | 0.0013963 | -0.20241 | 0% | 0% | 51 | 18.491
Heavy Duty Trucks | Petrol | >3,5 t | Conventional |  | CH4 | Urban Peak |  |  | 10 | 130 | 0 | 0 | 140 | 0 | 0 | 0 | 1000 | 0% | 0% | 80 | 0.14
Heavy Duty Trucks | Petrol | >3,5 t | Conventional |  | CH4 | Urban Off Peak |  |  | 10 | 130 | 0 | 0 | 140 | 0 | 0 | 0 | 1000 | 0% | 0% | 80 | 0.14
Heavy Duty Trucks | Petrol | >3,5 t | Conventional |  | CH4 | Rural |  |  | 10 | 130 | 0 | 0 | 110 | 0 | 0 | 0 | 1000 | 0% | 0% | 80 | 0.11
Heavy Duty Trucks | Petrol | >3,5 t | Conventional |  | CH4 | Highway |  |  | 10 | 130 | 0 | 0 | 70 | 0 | 0 | 0 | 1000 | 0% | 0% | 80 | 0.07
Heavy Duty Trucks | Petrol | >3,5 t | Conventional |  | NH3 | Urban Peak |  |  | 10 | 130 | 0 | 0 | 0.002 | 0 | 0 | 0 | 1 | 0% | 0% | 80 | 0.002
Heavy Duty Trucks | Petrol | >3,5 t | Conventional |  | NH3 | Urban Off Peak |  |  | 10 | 130 | 0 | 0 | 0.002 | 0 | 0 | 0 | 1 | 0% | 0% | 80 | 0.002
Heavy Duty Trucks | Petrol | >3,5 t | Conventional |  | NH3 | Rural |  |  | 10 | 130 | 0 | 0 | 0.002 | 0 | 0 | 0 | 1 | 0% | 0% | 80 | 0.002
Heavy Duty Trucks | Petrol | >3,5 t | Conventional |  | NH3 | Highway |  |  | 10 | 130 | 0 | 0 | 0.002 | 0 | 0 | 0 | 1 | 0% | 0% | 80 | 0.002
Heavy Duty Trucks | Petrol | >3,5 t | Conventional |  | N2O | Urban Peak |  |  | 10 | 130 | 0 | 0 | 0.006 | 0 | 0 | 0 | 1 | 0% | 0% | 80 | 0.006
Heavy Duty Trucks | Petrol | >3,5 t | Conventional |  | N2O | Urban Off Peak |  |  | 10 | 130 | 0 | 0 | 0.006 | 0 | 0 | 0 | 1 | 0% | 0% | 80 | 0.006
Heavy Duty Trucks | Petrol | >3,5 t | Conventional |  | N2O | Rural |  |  | 10 | 130 | 0 | 0 | 0.006 | 0 | 0 | 0 | 1 | 0% | 0% | 80 | 0.006
Heavy Duty Trucks | Petrol | >3,5 t | Conventional |  | N2O | Highway |  |  | 10 | 130 | 0 | 0 | 0.006 | 0 | 0 | 0 | 1 | 0% | 0% | 80 | 0.006
Heavy Duty Trucks | Diesel | Rigid <=7,5 t | Conventional |  | CO |  | -0.06 | 0 | 12 | 86 | -1.0337e-05 | 0.0041431 | 1.0472 | -3.9244 | 0.00082089 | 0.012368 | 0.055429 | 0% | 0% | 80 | 0.2006
Heavy Duty Trucks | Diesel | Rigid <=7,5 t | Conventional |  | CO |  | -0.06 | 0.5 | 12 | 86 | 7.0501e-08 | -0.00059058 | 1.2674 | -5.3023 | 0.0010379 | 0.0089671 | 0.10432 | 0% | 0% | 80 | 0.15465
Heavy Duty Trucks | Diesel | Rigid <=7,5 t | Conventional |  | CO |  | -0.06 | 1 | 12 | 86 | 6.275e-06 | -0.0025634 | 1.1958 | -5.145 | 0.0010028 | 0.0061915 | 0.11069 | 0% | 0% | 80 | 0.13761
Heavy Duty Trucks | Diesel | Rigid <=7,5 t | Conventional |  | CO |  | -0.04 | 0 | 12 | 86 | 0.00087328 | -0.082722 | 2.5537 | 4.8246 | 0.00021458 | -0.0058443 | 0.77887 | 0% | 0% | 80 | 0.94097
Heavy Duty Trucks | Diesel | Rigid <=7,5 t | Conventional |  | CO |  | -0.04 | 0.5 | 12 | 86 | 0.00055193 | -0.032881 | 1.3811 | 5.1759 | 0.00082855 | -0.012777 | 0.57286 | 0% | 0% | 80 | 0.48373
Heavy Duty Trucks | Diesel | Rigid <=7,5 t | Conventional |  | CO |  | -0.04 | 1 | 12 | 86 | 0.00026891 | -0.025866 | 1.4723 | 3.3657 | 0.00048104 | 0.0010236 | 0.4572 | 0% | 0% | 80 | 0.32234
Heavy Duty Trucks | Diesel | Rigid <=7,5 t | Conventional |  | CO |  | -0.02 | 0 | 12 | 86 | -2.473e-05 | 0.01452 | 1.8742 | 9.3506 | -0.00012174 | 0.038503 | 0.37533 | 0% | 0% | 80 | 1.1188
Heavy Duty Trucks | Diesel | Rigid <=7,5 t | Conventional |  | CO |  | -0.02 | 0.5 | 12 | 86 | 0.00065451 | -0.014879 | 1.2026 | 5.014 | 0.00051329 | 0.0022546 | 0.34582 | 0% | 0% | 80 | 1.1187
Heavy Duty Trucks | Diesel | Rigid <=7,5 t | Conventional |  | CO |  | -0.02 | 1 | 12 | 86 | 0.0013222 | -0.042692 | 1.7985 | 8.5403 | 0.0010678 | -0.01358 | 0.64334 | 0% | 0% | 80 | 1.0878
Heavy Duty Trucks | Diesel | Rigid <=7,5 t | Conventional |  | CO |  | 0 | 0 | 12 | 86 | 3.5804e-05 | 0.0010841 | 1.1651 | 2.5436 | 5.7099e-07 | 0.012739 | 0.19954 | 0% | 0% | 80 | 1.2376
Heavy Duty Trucks | Diesel | Rigid <=7,5 t | Conventional |  | CO |  | 0 | 0.5 | 12 | 86 | 0.0003445 | -0.0013734 | 1.9592 | 3.8783 | 0.00021261 | 0.016678 | 0.34253 | 0% | 0% | 80 | 1.3507
Heavy Duty Trucks | Diesel | Rigid <=7,5 t | Conventional |  | CO |  | 0 | 1 | 12 | 86 | -1.8455e-18 | 5.3921e-18 | 6.6165 | 3.4971e-13 | -0.00058086 | 0.093999 | 0.55409 | 0% | 0% | 80 | 1.5188
Heavy Duty Trucks | Diesel | Rigid <=7,5 t | Conventional |  | CO |  | 0.02 | 0 | 12 | 86 | 0.0019704 | -0.17195 | 7.0187 | 7.8808 | 0.00036782 | -0.0067467 | 1.4253 | 0% | 0% | 80 | 1.8434
Heavy Duty Trucks | Diesel | Rigid <=7,5 t | Conventional |  | CO |  | 0.02 | 0.5 | 12 | 84 | 0.004744 | -0.41679 | 16.6378 | 9.5731 | 0.00044442 | -0.0016015 | 2.9719 | 0% | 0% | 80 | 2.4219
Heavy Duty Trucks | Diesel | Rigid <=7,5 t | Conventional |  | CO |  | 0.02 | 1 | 12 | 82 | 0.0012556 | -0.1317 | 5.1327 | -0.014253 | 2.0785e-06 | -0.0014966 | 0.84871 | 0% | 0% | 80 | 3.5465
Heavy Duty Trucks | Diesel | Rigid <=7,5 t | Conventional |  | CO |  | 0.04 | 0 | 12 | 83 | 0.0017014 | -0.18212 | 6.6963 | -0.20122 | 1.0886e-05 | -0.0043618 | 1.1086 | 0% | 0% | 80 | 3.6335
Heavy Duty Trucks | Diesel | Rigid <=7,5 t | Conventional |  | CO |  | 0.04 | 0.5 | 12 | 76 | 0.0024631 | -0.21024 | 8.1418 | 0.29642 | 2.5843e-05 | 0.0035208 | 1.2213 | 0% | 0% | 76 | 3.9033
Heavy Duty Trucks | Diesel | Rigid <=7,5 t | Conventional |  | CO |  | 0.04 | 1 | 12 | 68 | 0.0016029 | -0.12018 | 5.4553 | 0.93269 | 8.1173e-05 | 0.002408 | 0.80668 | 0% | 0% | 68 | 3.499
Heavy Duty Trucks | Diesel | Rigid <=7,5 t | Conventional |  | CO |  | 0.06 | 0 | 12 | 74 | 0.0027628 | -0.21374 | 7.7233 | 1.6114 | 8.702e-05 | 0.0027339 | 1.1354 | 0% | 0% | 74 | 3.8902
Heavy Duty Trucks | Diesel | Rigid <=7,5 t | Conventional |  | CO |  | 0.06 | 0.5 | 12 | 60 | 0.0038462 | 0.3647 | -1.5967 | 13.026 | 0.0018756 | 0.075828 | -0.35374 | 0% | 0% | 60 | 3.1374
Heavy Duty Trucks | Diesel | Rigid <=7,5 t | Conventional |  | CO |  | 0.06 | 1 | 12 | 51 | 0.097107 | -1.5816 | 7.9329 | 15.1902 | 0.020019 | -0.32824 | 1.7477 | 0% | 0% | 51 | 4.8588
Heavy Duty Trucks | Diesel | Rigid <=7,5 t | Conventional |  | NOx |  | -0.06 | 0 | 12 | 86 | -7.9096e-06 | 0.0028475 | 1.136 | -4.2443 | 0.00078444 | 0.010066 | 0.051431 | 0% | 0% | 80 | 0.21442
Heavy Duty Trucks | Diesel | Rigid <=7,5 t | Conventional |  | NOx |  | -0.06 | 0.5 | 12 | 86 | 1.8864e-06 | -0.0010708 | 1.1884 | -4.7847 | 0.00086052 | 0.0068566 | 0.077882 | 0% | 0% | 80 | 0.17199
Heavy Duty Trucks | Diesel | Rigid <=7,5 t | Conventional |  | NOx |  | -0.06 | 1 | 12 | 86 | -0.00029444 | 0.018904 | 3.1159 | -1.9132 | 0.0027689 | 0.018654 | 0.55269 | 0% | 0% | 80 | 0.13761
Heavy Duty Trucks | Diesel | Rigid <=7,5 t | Conventional |  | NOx |  | -0.04 | 0 | 12 | 86 | 0.00048466 | -0.045521 | 1.404 | 2.562 | 9.0086e-05 | -0.0024374 | 0.33759 | 0% | 0% | 80 | 1.2462
Heavy Duty Trucks | Diesel | Rigid <=7,5 t | Conventional |  | NOx |  | -0.04 | 0.5 | 12 | 86 | 0.00088999 | -0.039629 | 3.5393 | 0.26137 | 0.0015344 | 0.0023281 | 0.6543 | 0% | 0% | 80 | 0.56921
Heavy Duty Trucks | Diesel | Rigid <=7,5 t | Conventional |  | NOx |  | -0.04 | 1 | 12 | 86 | -1.7222e-05 | 0.0074159 | 1.2295 | -5.0299 | 0.00054175 | 0.0096573 | 0.059509 | 0% | 0% | 80 | 0.38372
Heavy Duty Trucks | Diesel | Rigid <=7,5 t | Conventional |  | NOx |  | -0.02 | 0 | 12 | 86 | 0.00068173 | 0.032338 | 3.9293 | -10.3148 | -0.00043189 | 0.087474 | -0.24946 | 0% | 0% | 80 | 2.6982
Heavy Duty Trucks | Diesel | Rigid <=7,5 t | Conventional |  | NOx |  | -0.02 | 0.5 | 12 | 86 | 0.0041169 | -0.3196 | 10.6909 | 24.9565 | 0.00075117 | -0.028209 | 2.2334 | 0% | 0% | 80 | 2.463
Heavy Duty Trucks | Diesel | Rigid <=7,5 t | Conventional |  | NOx |  | -0.02 | 1 | 12 | 86 | 0.0013426 | -0.10319 | 3.4562 | 9.8982 | 0.00030805 | -0.011435 | 0.74885 | 0% | 0% | 80 | 2.1695
Heavy Duty Trucks | Diesel | Rigid <=7,5 t | Conventional |  | NOx |  | 0 | 0 | 12 | 86 | 0.00034564 | 0.033396 | 2.7291 | 18.9737 | -0.00012363 | 0.026709 | 0.47204 | 0% | 0% | 80 | 4.319
Heavy Duty Trucks | Diesel | Rigid <=7,5 t | Conventional |  | NOx |  | 0 | 0.5 | 12 | 86 | 0.00042696 | 0.055917 | 4.042 | 21.73 | -0.00016264 | 0.038205 | 0.55837 | 0% | 0% | 80 | 4.4755
Heavy Duty Trucks | Diesel | Rigid <=7,5 t | Conventional |  | NOx |  | 0 | 1 | 12 | 86 | 0.00034757 | 0.057482 | 3.8832 | 17.9745 | -0.00013841 | 0.034518 | 0.46695 | 0% | 0% | 80 | 4.6662
Heavy Duty Trucks | Diesel | Rigid <=7,5 t | Conventional |  | NOx |  | 0.02 | 0 | 12 | 86 | 0.00059279 | 0.091019 | 5.3843 | 20.0738 | -0.00016386 | 0.040119 | 0.63178 | 0% | 0% | 80 | 5.9838
Heavy Duty Trucks | Diesel | Rigid <=7,5 t | Conventional |  | NOx |  | 0.02 | 0.5 | 12 | 84 | 0.0006043 | 0.12539 | 6.5597 | 19.7893 | -0.00016735 | 0.043788 | 0.65904 | 0% | 0% | 80 | 6.6986
Heavy Duty Trucks | Diesel | Rigid <=7,5 t | Conventional |  | NOx |  | 0.02 | 1 | 12 | 82 | 0.00054837 | 0.1507 | 7.2054 | 18.4764 | -0.00015747 | 0.043542 | 0.64427 | 0% | 0% | 80 | 7.3729
Heavy Duty Trucks | Diesel | Rigid <=7,5 t | Conventional |  | NOx |  | 0.04 | 0 | 12 | 83 | 0.00097874 | 0.23756 | 11.1739 | 27.8245 | -0.00024589 | 0.067041 | 1.0478 | 0% | 0% | 80 | 7.6055
Heavy Duty Trucks | Diesel | Rigid <=7,5 t | Conventional |  | NOx |  | 0.04 | 0.5 | 12 | 76 | 0.00036817 | 0.16099 | 6.4806 | 12.232 | -0.00011725 | 0.034487 | 0.51519 | 0% | 0% | 76 | 8.5416
Heavy Duty Trucks | Diesel | Rigid <=7,5 t | Conventional |  | NOx |  | 0.04 | 1 | 12 | 68 | 7.7725e-05 | 0.20818 | 7.3198 | 10.3513 | -0.00011261 | 0.035021 | 0.51512 | 0% | 0% | 68 | 9.2548
Heavy Duty Trucks | Diesel | Rigid <=7,5 t | Conventional |  | NOx |  | 0.06 | 0 | 12 | 74 | 0.0053015 | 0.37218 | -0.32495 | -43.7616 | 0.00035895 | 0.070026 | -0.7748 | 0% | 0% | 74 | 8.7334
Heavy Duty Trucks | Diesel | Rigid <=7,5 t | Conventional |  | NOx |  | 0.06 | 0.5 | 12 | 60 | 0.0026252 | 0.43143 | 1.2275 | 8.9533 | 0.00030686 | 0.04407 | 0.031038 | 0% | 0% | 60 | 9.7126
Heavy Duty Trucks | Diesel | Rigid <=7,5 t | Conventional |  | NOx |  | 0.06 | 1 | 12 | 51 | 0.011218 | 1.1461 | 3.1347 | 8.9381 | 0.00093921 | 0.10482 | -0.033917 | 0% | 0% | 51 | 11.7271
Heavy Duty Trucks | Diesel | Rigid <=7,5 t | Conventional |  | VOC |  | -0.06 | 0 | 12 | 86 | 7.4818e-05 | -0.0093045 | 0.96856 | 2.8638 | 0.00020844 | 0.020057 | 0.25382 | 0% | 0% | 80 | 0.23144
Heavy Duty Trucks | Diesel | Rigid <=7,5 t | Conventional |  | VOC |  | -0.06 | 0.5 | 12 | 86 | 6.7401e-05 | -0.017553 | 2.1576 | 2.3954 | 0.00027914 | 0.056341 | 0.34206 | 0% | 0% | 80 | 0.18305
Heavy Duty Trucks | Diesel | Rigid <=7,5 t | Conventional |  | VOC |  | -0.06 | 1 | 12 | 86 | 5.2652e-05 | -0.015844 | 1.9869 | 1.906 | 0.00025252 | 0.055007 | 0.28956 | 0% | 0% | 80 | 0.17128
Heavy Duty Trucks | Diesel | Rigid <=7,5 t | Conventional |  | VOC |  | -0.04 | 0 | 12 | 86 | 0.0002362 | -0.0083356 | 0.40246 | 2.6787 | 0.00035597 | -0.0024136 | 0.21279 | 0% | 0% | 80 | 0.55736
Heavy Duty Trucks | Diesel | Rigid <=7,5 t | Conventional |  | VOC |  | -0.04 | 0.5 | 12 | 86 | 0.00021255 | -0.012393 | 0.93287 | 3.6776 | 0.00041227 | 0.0081486 | 0.33049 | 0% | 0% | 80 | 0.37221
Heavy Duty Trucks | Diesel | Rigid <=7,5 t | Conventional |  | VOC |  | -0.04 | 1 | 12 | 86 | 4.704e-05 | -0.0070621 | 0.808 | 2.4566 | 0.00010963 | 0.016761 | 0.19884 | 0% | 0% | 80 | 0.25645
Heavy Duty Trucks | Diesel | Rigid <=7,5 t | Conventional |  | VOC |  | -0.02 | 0 | 12 | 86 | -4.1529e-06 | -0.0013773 | 0.22054 | 4.0617 | -3.3176e-05 | 0.0030585 | 0.17063 | 0% | 0% | 80 | 0.66284
Heavy Duty Trucks | Diesel | Rigid <=7,5 t | Conventional |  | VOC |  | -0.02 | 0.5 | 12 | 86 | 0.00010354 | 0.054342 | 1.0955 | -4.6631 | 0.00088211 | 0.052202 | -0.23436 | 0% | 0% | 80 | 0.63075
Heavy Duty Trucks | Diesel | Rigid <=7,5 t | Conventional |  | VOC |  | -0.02 | 1 | 12 | 86 | 2.119e-05 | 0.0098993 | 2.1387 | 0.79013 | -0.00014293 | 0.074027 | 0.026938 | 0% | 0% | 80 | 0.61104
Heavy Duty Trucks | Diesel | Rigid <=7,5 t | Conventional |  | VOC |  | 0 | 0 | 12 | 86 | -0.00050323 | 0.13279 | -0.016844 | -4.8621 | 0.0015386 | 0.036301 | -0.27801 | 0% | 0% | 80 | 0.58725
Heavy Duty Trucks | Diesel | Rigid <=7,5 t | Conventional |  | VOC |  | 0 | 0.5 | 12 | 86 | -0.00069565 | 0.20354 | 1.4735 | -4.4343 | 0.0026096 | 0.080276 | -0.13893 | 0% | 0% | 80 | 0.57643
Heavy Duty Trucks | Diesel | Rigid <=7,5 t | Conventional |  | VOC |  | 0 | 1 | 12 | 86 | -0.00013853 | 0.054748 | 1.4495 | 2.5054 | 0.00077127 | 0.042011 | 0.19758 | 0% | 0% | 80 | 0.58555
Heavy Duty Trucks | Diesel | Rigid <=7,5 t | Conventional |  | VOC |  | 0.02 | 0 | 12 | 86 | -0.00044719 | 0.13135 | 0.87702 | -3.3553 | 0.0016762 | 0.047117 | -0.11301 | 0% | 0% | 80 | 0.58962
Heavy Duty Trucks | Diesel | Rigid <=7,5 t | Conventional |  | VOC |  | 0.02 | 0.5 | 12 | 84 | -0.00014236 | 0.055228 | 1.4278 | 2.4061 | 0.00075463 | 0.039632 | 0.17877 | 0% | 0% | 80 | 0.60705
Heavy Duty Trucks | Diesel | Rigid <=7,5 t | Conventional |  | VOC |  | 0.02 | 1 | 12 | 82 | -0.00038779 | 0.12898 | 2.1649 | 1.003 | 0.0018798 | 0.07187 | 0.1512 | 0% | 0% | 80 | 0.55848
Heavy Duty Trucks | Diesel | Rigid <=7,5 t | Conventional |  | VOC |  | 0.04 | 0 | 12 | 83 | -0.00081818 | 0.21022 | -0.57814 | -10.7713 | 0.0027183 | 0.037133 | -0.54008 | 0% | 0% | 80 | 0.54816
Heavy Duty Trucks | Diesel | Rigid <=7,5 t | Conventional |  | VOC |  | 0.04 | 0.5 | 12 | 76 | -0.00044467 | 0.10577 | -0.53219 | -5.8946 | 0.0014843 | 0.0126 | -0.30538 | 0% | 0% | 76 | 0.52682
Heavy Duty Trucks | Diesel | Rigid <=7,5 t | Conventional |  | VOC |  | 0.04 | 1 | 12 | 68 | -0.00043188 | 0.097884 | -0.4805 | -5.2942 | 0.0014454 | 0.010945 | -0.27559 | 0% | 0% | 68 | 0.57336
Heavy Duty Trucks | Diesel | Rigid <=7,5 t | Conventional |  | VOC |  | 0.06 | 0 | 12 | 74 | -0.00031724 | 0.073838 | -0.42433 | -4.2812 | 0.0010395 | 0.0066706 | -0.21093 | 0% | 0% | 74 | 0.54304
Heavy Duty Trucks | Diesel | Rigid <=7,5 t | Conventional |  | VOC |  | 0.06 | 0.5 | 12 | 60 | -0.00049141 | 0.062863 | 2.8923 | 3.7839 | 0.00092101 | 0.064703 | 0.37056 | 0% | 0% | 60 | 0.6551
Heavy Duty Trucks | Diesel | Rigid <=7,5 t | Conventional |  | VOC |  | 0.06 | 1 | 12 | 51 | 0.00073362 | 0.15318 | -0.14496 | 9.4151 | 0.0024918 | 0.058606 | -0.21637 | 0% | 0% | 51 | 1.0547
Heavy Duty Trucks | Diesel | Rigid <=7,5 t | Conventional |  | PM Exhaust |  | -0.06 | 0 | 12 | 86 | -1.6588e-05 | 0.0089827 | 1.1339 | -3.7602 | 0.0047655 | 0.098105 | 0.16404 | 0% | 0% | 80 | 0.044124
Heavy Duty Trucks | Diesel | Rigid <=7,5 t | Conventional |  | PM Exhaust |  | -0.06 | 0.5 | 12 | 86 | -1.3823e-05 | 0.0058137 | 1.2869 | -4.7169 | 0.0055454 | 0.087828 | 0.33785 | 0% | 0% | 80 | 0.037443
Heavy Duty Trucks | Diesel | Rigid <=7,5 t | Conventional |  | PM Exhaust |  | -0.06 | 1 | 12 | 86 | -1.0674e-05 | 0.004098 | 1.2179 | -4.5769 | 0.0053318 | 0.075558 | 0.3607 | 0% | 0% | 80 | 0.035043
Heavy Duty Trucks | Diesel | Rigid <=7,5 t | Conventional |  | PM Exhaust |  | -0.04 | 0 | 12 | 86 | 5.2471e-05 | 0.0043007 | 1.1432 | 11.5846 | -0.00062316 | 0.24785 | 1.1446 | 0% | 0% | 80 | 0.11586
Heavy Duty Trucks | Diesel | Rigid <=7,5 t | Conventional |  | PM Exhaust |  | -0.04 | 0.5 | 12 | 86 | -2.0027e-05 | 0.027897 | 1.6393 | -3.8037 | 0.0058679 | 0.1999 | -0.032036 | 0% | 0% | 80 | 0.069054
Heavy Duty Trucks | Diesel | Rigid <=7,5 t | Conventional |  | PM Exhaust |  | -0.04 | 1 | 12 | 86 | -1.9612e-05 | 0.010703 | 1.2876 | -4.4996 | 0.0044461 | 0.095923 | 0.26652 | 0% | 0% | 80 | 0.053909
Heavy Duty Trucks | Diesel | Rigid <=7,5 t | Conventional |  | PM Exhaust |  | -0.02 | 0 | 12 | 86 | -8.0012e-06 | 0.0043152 | 0.80497 | 4.6929 | -0.00030164 | 0.10182 | 0.90055 | 0% | 0% | 80 | 0.16269
Heavy Duty Trucks | Diesel | Rigid <=7,5 t | Conventional |  | PM Exhaust |  | -0.02 | 0.5 | 12 | 86 | 7.2098e-06 | 0.0040096 | 0.72063 | 5.0975 | -0.00023414 | 0.09976 | 0.81476 | 0% | 0% | 80 | 0.15777
Heavy Duty Trucks | Diesel | Rigid <=7,5 t | Conventional |  | PM Exhaust |  | -0.02 | 1 | 12 | 86 | 1.5125e-05 | 0.0041934 | 0.80576 | 5.3198 | -0.00026238 | 0.11848 | 0.74667 | 0% | 0% | 80 | 0.15265
Heavy Duty Trucks | Diesel | Rigid <=7,5 t | Conventional |  | PM Exhaust |  | 0 | 0 | 12 | 86 | -1.0847e-05 | 0.0020209 | 0.36294 | 1.8429 | -0.00015304 | 0.037277 | 0.38087 | 0% | 0% | 80 | 0.20063
Heavy Duty Trucks | Diesel | Rigid <=7,5 t | Conventional |  | PM Exhaust |  | 0 | 0.5 | 12 | 86 | -1.4051e-06 | 0.0057686 | 0.76789 | 4.196 | -0.00023942 | 0.083486 | 0.7573 | 0% | 0% | 80 | 0.21559
Heavy Duty Trucks | Diesel | Rigid <=7,5 t | Conventional |  | PM Exhaust |  | 0 | 1 | 12 | 86 | 1.4948e-05 | 0.012118 | 1.4762 | 8.4511 | -0.00046161 | 0.16101 | 1.4328 | 0% | 0% | 80 | 0.23302
Heavy Duty Trucks | Diesel | Rigid <=7,5 t | Conventional |  | PM Exhaust |  | 0.02 | 0 | 12 | 86 | 1.3488e-05 | 0.0031782 | 0.35009 | 2.6232 | -0.00012845 | 0.038412 | 0.39101 | 0% | 0% | 80 | 0.27384
Heavy Duty Trucks | Diesel | Rigid <=7,5 t | Conventional |  | PM Exhaust |  | 0.02 | 0.5 | 12 | 84 | 7.4078e-06 | 0.0010365 | 0.12438 | 3.3424 | -3.9233e-05 | 0.0087634 | 0.4491 | 0% | 0% | 80 | 0.32978
Heavy Duty Trucks | Diesel | Rigid <=7,5 t | Conventional |  | PM Exhaust |  | 0.02 | 1 | 12 | 82 | 3.1123e-18 | -9.643e-17 | 2.5236 | 3.0114e-13 | -0.0022088 | 0.23768 | 0.64945 | 0% | 0% | 80 | 0.45654
Heavy Duty Trucks | Diesel | Rigid <=7,5 t | Conventional |  | PM Exhaust |  | 0.04 | 0 | 12 | 83 | 6.6828e-16 | -4.9358e-14 | 2.8908 | 1.474e-10 | -0.0029203 | 0.30598 | 0.39888 | 0% | 0% | 80 | 0.46724
Heavy Duty Trucks | Diesel | Rigid <=7,5 t | Conventional |  | PM Exhaust |  | 0.04 | 0.5 | 12 | 76 | 1.0768e-16 | -6.6992e-15 | 5.2161 | 6.8095e-12 | -0.0042815 | 0.43283 | 1.6952 | 0% | 0% | 76 | 0.529
Heavy Duty Trucks | Diesel | Rigid <=7,5 t | Conventional |  | PM Exhaust |  | 0.04 | 1 | 12 | 68 | 4.9989e-05 | 0.0062055 | 0.48288 | 3.3957 | -0.00019164 | 0.040008 | 0.47991 | 0% | 0% | 68 | 0.51244
Heavy Duty Trucks | Diesel | Rigid <=7,5 t | Conventional |  | PM Exhaust |  | 0.06 | 0 | 12 | 74 | 1.4904e-16 | -7.6859e-15 | 5.1412 | 7.1463e-12 | -0.0043427 | 0.42987 | 1.5638 | 0% | 0% | 74 | 0.5359
Heavy Duty Trucks | Diesel | Rigid <=7,5 t | Conventional |  | PM Exhaust |  | 0.06 | 0.5 | 12 | 60 | 0.00039466 | 0.030439 | 0.50592 | 5.1434 | 0.00062063 | 0.08085 | 0.38719 | 0% | 0% | 60 | 0.51372
Heavy Duty Trucks | Diesel | Rigid <=7,5 t | Conventional |  | PM Exhaust |  | 0.06 | 1 | 12 | 51 | 0.0006323 | 0.085218 | 0.26848 | 4.8177 | 0.0013573 | 0.12787 | -0.025139 | 0% | 0% | 51 | 0.6337
Heavy Duty Trucks | Diesel | Rigid <=7,5 t | Conventional |  | EC |  | -0.06 | 0 | 12 | 86 | -9.1623e-07 | -0.00082131 | 4.0001 | -15.2499 | 0.0017907 | 0.015834 | 0.13539 | 0% | 0% | 80 | 0.2906
Heavy Duty Trucks | Diesel | Rigid <=7,5 t | Conventional |  | EC |  | -0.06 | 0.5 | 12 | 86 | 5.3779e-05 | -0.01777 | 4.9189 | -19.7356 | 0.0023629 | 0.009431 | 0.23291 | 0% | 0% | 80 | 0.22314
Heavy Duty Trucks | Diesel | Rigid <=7,5 t | Conventional |  | EC |  | -0.06 | 1 | 12 | 86 | 8.1739e-05 | -0.025297 | 5.402 | -21.9819 | 0.0026992 | 0.0066509 | 0.28574 | 0% | 0% | 80 | 0.20045
Heavy Duty Trucks | Diesel | Rigid <=7,5 t | Conventional |  | EC |  | -0.04 | 0 | 12 | 86 | 0.0022917 | -0.21553 | 6.4018 | 14.7365 | 0.00030956 | -0.0095318 | 1.0264 | 0% | 0% | 80 | 1.7864
Heavy Duty Trucks | Diesel | Rigid <=7,5 t | Conventional |  | EC |  | -0.04 | 0.5 | 12 | 86 | -0.00012727 | 0.08806 | 7.9006 | -24.9912 | 0.0024529 | 0.063173 | 0.10562 | 0% | 0% | 80 | 0.66251
Heavy Duty Trucks | Diesel | Rigid <=7,5 t | Conventional |  | EC |  | -0.04 | 1 | 12 | 86 | -4.731e-05 | 0.016898 | 5.0748 | -20.9225 | 0.0015427 | 0.021822 | 0.15501 | 0% | 0% | 80 | 0.4979
Heavy Duty Trucks | Diesel | Rigid <=7,5 t | Conventional |  | EC |  | -0.02 | 0 | 12 | 86 | 0.001342 | 0.13796 | 14.7428 | -6.6706 | -0.00084014 | 0.20568 | -0.14135 | 0% | 0% | 80 | 3.1351
Heavy Duty Trucks | Diesel | Rigid <=7,5 t | Conventional |  | EC |  | -0.02 | 0.5 | 12 | 86 | 0.0067895 | -0.49062 | 14.2635 | 69.5692 | 0.001332 | -0.059045 | 2.6491 | 0% | 0% | 80 | 2.9977
Heavy Duty Trucks | Diesel | Rigid <=7,5 t | Conventional |  | EC |  | -0.02 | 1 | 12 | 86 | 0.002997 | -0.22561 | 6.8702 | 30.2414 | 0.00059369 | -0.024208 | 1.188 | 0% | 0% | 80 | 2.7467
Heavy Duty Trucks | Diesel | Rigid <=7,5 t | Conventional |  | EC |  | 0 | 0 | 12 | 86 | 7.3632e-05 | 0.015827 | 1.2405 | 6.5252 | -3.7009e-05 | 0.0099065 | 0.10931 | 0% | 0% | 80 | 4.6009
Heavy Duty Trucks | Diesel | Rigid <=7,5 t | Conventional |  | EC |  | 0 | 0.5 | 12 | 86 | 6.9524e-05 | 0.017912 | 1.3357 | 6.2125 | -3.7928e-05 | 0.010257 | 0.10441 | 0% | 0% | 80 | 4.8239
Heavy Duty Trucks | Diesel | Rigid <=7,5 t | Conventional |  | EC |  | 0 | 1 | 12 | 86 | 0.0017321 | -0.12196 | 4.7226 | 8.9965 | 0.00018299 | -0.0063387 | 0.49903 | 0% | 0% | 80 | 5.2994
Heavy Duty Trucks | Diesel | Rigid <=7,5 t | Conventional |  | EC |  | 0.02 | 0 | 12 | 86 | 0.0014522 | -0.10368 | 4.3834 | 5.3633 | 0.00010615 | -0.0032572 | 0.39788 | 0% | 0% | 80 | 6.6736
Heavy Duty Trucks | Diesel | Rigid <=7,5 t | Conventional |  | EC |  | 0.02 | 0.5 | 12 | 84 | 0.00081086 | -0.053945 | 2.0847 | 3.4967 | 6.1434e-05 | -0.0024129 | 0.18819 | 0% | 0% | 80 | 7.7312
Heavy Duty Trucks | Diesel | Rigid <=7,5 t | Conventional |  | EC |  | 0.02 | 1 | 12 | 82 | 0.0016064 | -0.10947 | 4.9375 | 4.0684 | 8.1001e-05 | -0.0019282 | 0.36844 | 0% | 0% | 80 | 8.8891
Heavy Duty Trucks | Diesel | Rigid <=7,5 t | Conventional |  | EC |  | 0.04 | 0 | 12 | 83 | 0.0016158 | -0.11302 | 5.2099 | 3.5551 | 6.9937e-05 | -0.0013521 | 0.38094 | 0% | 0% | 80 | 9.0975
Heavy Duty Trucks | Diesel | Rigid <=7,5 t | Conventional |  | EC |  | 0.04 | 0.5 | 12 | 76 | 0.00014427 | 0.030285 | 1.4593 | 4.1068 | -3.3083e-05 | 0.0075623 | 0.079695 | 0% | 0% | 76 | 10.0321
Heavy Duty Trucks | Diesel | Rigid <=7,5 t | Conventional |  | EC |  | 0.04 | 1 | 12 | 68 | 0.00017743 | 0.076743 | 3.3132 | 7.4395 | -5.2751e-05 | 0.014011 | 0.17962 | 0% | 0% | 68 | 10.65
Heavy Duty Trucks | Diesel | Rigid <=7,5 t | Conventional |  | EC |  | 0.06 | 0 | 12 | 74 | 0.00015176 | 0.031111 | 1.4625 | 3.9957 | -3.4036e-05 | 0.0075675 | 0.076365 | 0% | 0% | 74 | 10.3332
Heavy Duty Trucks | Diesel | Rigid <=7,5 t | Conventional |  | EC |  | 0.06 | 0.5 | 12 | 60 | 0.0071304 | 0.86665 | 3.101 | 6.7478 | 0.00069444 | 0.084856 | -0.12318 | 0% | 0% | 60 | 10.8302
Heavy Duty Trucks | Diesel | Rigid <=7,5 t | Conventional |  | EC |  | 0.06 | 1 | 12 | 51 | 0.0060418 | 0.44979 | 1.1055 | 3.6719 | 0.00037951 | 0.037762 | -0.053453 | 0% | 0% | 51 | 13.9294
Heavy Duty Trucks | Diesel | Rigid <=7,5 t | Conventional |  | CH4 | Urban Peak |  |  | 10 | 130 | 0 | 0 | 85 | 0 | 0 | 0 | 1000 | 0% | 0% | 80 | 0.085
Heavy Duty Trucks | Diesel | Rigid <=7,5 t | Conventional |  | CH4 | Urban Off Peak |  |  | 10 | 130 | 0 | 0 | 85 | 0 | 0 | 0 | 1000 | 0% | 0% | 80 | 0.085
Heavy Duty Trucks | Diesel | Rigid <=7,5 t | Conventional |  | CH4 | Rural |  |  | 10 | 130 | 0 | 0 | 23 | 0 | 0 | 0 | 1000 | 0% | 0% | 80 | 0.023
Heavy Duty Trucks | Diesel | Rigid <=7,5 t | Conventional |  | CH4 | Highway |  |  | 10 | 130 | 0 | 0 | 20 | 0 | 0 | 0 | 1000 | 0% | 0% | 80 | 0.02
Heavy Duty Trucks | Diesel | Rigid <=7,5 t | Conventional |  | NH3 | Urban Peak |  |  | 10 | 130 | 0 | 0 | 0.0029 | 0 | 0 | 0 | 1 | 0% | 0% | 80 | 0.0029
Heavy Duty Trucks | Diesel | Rigid <=7,5 t | Conventional |  | NH3 | Urban Off Peak |  |  | 10 | 130 | 0 | 0 | 0.0029 | 0 | 0 | 0 | 1 | 0% | 0% | 80 | 0.0029
Heavy Duty Trucks | Diesel | Rigid <=7,5 t | Conventional |  | NH3 | Rural |  |  | 10 | 130 | 0 | 0 | 0.0029 | 0 | 0 | 0 | 1 | 0% | 0% | 80 | 0.0029
Heavy Duty Trucks | Diesel | Rigid <=7,5 t | Conventional |  | NH3 | Highway |  |  | 10 | 130 | 0 | 0 | 0.0029 | 0 | 0 | 0 | 1 | 0% | 0% | 80 | 0.0029
Heavy Duty Trucks | Diesel | Rigid <=7,5 t | Conventional |  | N2O | Urban Peak |  |  | 10 | 130 | 0 | 0 | 0.03 | 0 | 0 | 0 | 1 | 0% | 0% | 80 | 0.03
Heavy Duty Trucks | Diesel | Rigid <=7,5 t | Conventional |  | N2O | Urban Off Peak |  |  | 10 | 130 | 0 | 0 | 0.03 | 0 | 0 | 0 | 1 | 0% | 0% | 80 | 0.03
Heavy Duty Trucks | Diesel | Rigid <=7,5 t | Conventional |  | N2O | Rural |  |  | 10 | 130 | 0 | 0 | 0.03 | 0 | 0 | 0 | 1 | 0% | 0% | 80 | 0.03
Heavy Duty Trucks | Diesel | Rigid <=7,5 t | Conventional |  | N2O | Highway |  |  | 10 | 130 | 0 | 0 | 0.03 | 0 | 0 | 0 | 1 | 0% | 0% | 80 | 0.03
Heavy Duty Trucks | Diesel | Rigid <=7,5 t | Conventional |  | SPN23 | Urban Peak | -0.06 | 0 | 12 | 86 | -9.1623e-07 | -0.00082131 | 4.0001 | -15.2499 | 0.0017907 | 0.015834 | 0.13539 | -8.9553e+13 | 0% | 80 | 2.6024e+13
Heavy Duty Trucks | Diesel | Rigid <=7,5 t | Conventional |  | SPN23 | Urban Peak | -0.06 | 0.5 | 12 | 86 | 5.3779e-05 | -0.01777 | 4.9189 | -19.7356 | 0.0023629 | 0.009431 | 0.23291 | -8.9553e+13 | 0% | 80 | 1.9983e+13
Heavy Duty Trucks | Diesel | Rigid <=7,5 t | Conventional |  | SPN23 | Urban Peak | -0.06 | 1 | 12 | 86 | 8.1739e-05 | -0.025297 | 5.402 | -21.9819 | 0.0026992 | 0.0066509 | 0.28574 | -8.9553e+13 | 0% | 80 | 1.7951e+13
Heavy Duty Trucks | Diesel | Rigid <=7,5 t | Conventional |  | SPN23 | Urban Peak | -0.04 | 0 | 12 | 86 | 0.0022917 | -0.21553 | 6.4018 | 14.7365 | 0.00030956 | -0.0095318 | 1.0264 | -8.9553e+13 | 0% | 80 | 1.5998e+14
Heavy Duty Trucks | Diesel | Rigid <=7,5 t | Conventional |  | SPN23 | Urban Peak | -0.04 | 0.5 | 12 | 86 | -0.00012727 | 0.08806 | 7.9006 | -24.9912 | 0.0024529 | 0.063173 | 0.10562 | -8.9553e+13 | 0% | 80 | 5.933e+13
Heavy Duty Trucks | Diesel | Rigid <=7,5 t | Conventional |  | SPN23 | Urban Peak | -0.04 | 1 | 12 | 86 | -4.731e-05 | 0.016898 | 5.0748 | -20.9225 | 0.0015427 | 0.021822 | 0.15501 | -8.9553e+13 | 0% | 80 | 4.4589e+13
Heavy Duty Trucks | Diesel | Rigid <=7,5 t | Conventional |  | SPN23 | Urban Peak | -0.02 | 0 | 12 | 86 | 0.001342 | 0.13796 | 14.7428 | -6.6706 | -0.00084014 | 0.20568 | -0.14135 | -8.9553e+13 | 0% | 80 | 2.8076e+14
Heavy Duty Trucks | Diesel | Rigid <=7,5 t | Conventional |  | SPN23 | Urban Peak | -0.02 | 0.5 | 12 | 86 | 0.0067895 | -0.49062 | 14.2635 | 69.5692 | 0.001332 | -0.059045 | 2.6491 | -8.9553e+13 | 0% | 80 | 2.6846e+14
Heavy Duty Trucks | Diesel | Rigid <=7,5 t | Conventional |  | SPN23 | Urban Peak | -0.02 | 1 | 12 | 86 | 0.002997 | -0.22561 | 6.8702 | 30.2414 | 0.00059369 | -0.024208 | 1.188 | -8.9553e+13 | 0% | 80 | 2.4598e+14
Heavy Duty Trucks | Diesel | Rigid <=7,5 t | Conventional |  | SPN23 | Urban Peak | 0 | 0 | 12 | 86 | 7.3632e-05 | 0.015827 | 1.2405 | 6.5252 | -3.7009e-05 | 0.0099065 | 0.10931 | -8.9553e+13 | 0% | 80 | 4.1202e+14
Heavy Duty Trucks | Diesel | Rigid <=7,5 t | Conventional |  | SPN23 | Urban Peak | 0 | 0.5 | 12 | 86 | 6.9524e-05 | 0.017912 | 1.3357 | 6.2125 | -3.7928e-05 | 0.010257 | 0.10441 | -8.9553e+13 | 0% | 80 | 4.32e+14
Heavy Duty Trucks | Diesel | Rigid <=7,5 t | Conventional |  | SPN23 | Urban Peak | 0 | 1 | 12 | 86 | 0.0017321 | -0.12196 | 4.7226 | 8.9965 | 0.00018299 | -0.0063387 | 0.49903 | -8.9553e+13 | 0% | 80 | 4.7458e+14
Heavy Duty Trucks | Diesel | Rigid <=7,5 t | Conventional |  | SPN23 | Urban Peak | 0.02 | 0 | 12 | 86 | 0.0014522 | -0.10368 | 4.3834 | 5.3633 | 0.00010615 | -0.0032572 | 0.39788 | -8.9553e+13 | 0% | 80 | 5.9765e+14
Heavy Duty Trucks | Diesel | Rigid <=7,5 t | Conventional |  | SPN23 | Urban Peak | 0.02 | 0.5 | 12 | 84 | 0.00081086 | -0.053945 | 2.0847 | 3.4967 | 6.1434e-05 | -0.0024129 | 0.18819 | -8.9553e+13 | 0% | 80 | 6.9236e+14
Heavy Duty Trucks | Diesel | Rigid <=7,5 t | Conventional |  | SPN23 | Urban Peak | 0.02 | 1 | 12 | 82 | 0.0016064 | -0.10947 | 4.9375 | 4.0684 | 8.1001e-05 | -0.0019282 | 0.36844 | -8.9553e+13 | 0% | 80 | 7.9605e+14
Heavy Duty Trucks | Diesel | Rigid <=7,5 t | Conventional |  | SPN23 | Urban Peak | 0.04 | 0 | 12 | 83 | 0.0016158 | -0.11302 | 5.2099 | 3.5551 | 6.9937e-05 | -0.0013521 | 0.38094 | -8.9553e+13 | 0% | 80 | 8.1471e+14
Heavy Duty Trucks | Diesel | Rigid <=7,5 t | Conventional |  | SPN23 | Urban Peak | 0.04 | 0.5 | 12 | 76 | 0.00014427 | 0.030285 | 1.4593 | 4.1068 | -3.3083e-05 | 0.0075623 | 0.079695 | -8.9553e+13 | 0% | 76 | 898410508207781
Heavy Duty Trucks | Diesel | Rigid <=7,5 t | Conventional |  | SPN23 | Urban Peak | 0.04 | 1 | 12 | 68 | 0.00017743 | 0.076743 | 3.3132 | 7.4395 | -5.2751e-05 | 0.014011 | 0.17962 | -8.9553e+13 | 0% | 68 | 9.5375e+14
Heavy Duty Trucks | Diesel | Rigid <=7,5 t | Conventional |  | SPN23 | Urban Peak | 0.06 | 0 | 12 | 74 | 0.00015176 | 0.031111 | 1.4625 | 3.9957 | -3.4036e-05 | 0.0075675 | 0.076365 | -8.9553e+13 | 0% | 74 | 925375562121827
Heavy Duty Trucks | Diesel | Rigid <=7,5 t | Conventional |  | SPN23 | Urban Peak | 0.06 | 0.5 | 12 | 60 | 0.0071304 | 0.86665 | 3.101 | 6.7478 | 0.00069444 | 0.084856 | -0.12318 | -8.9553e+13 | 0% | 60 | 9.6988e+14
Heavy Duty Trucks | Diesel | Rigid <=7,5 t | Conventional |  | SPN23 | Urban Peak | 0.06 | 1 | 12 | 51 | 0.0060418 | 0.44979 | 1.1055 | 3.6719 | 0.00037951 | 0.037762 | -0.053453 | -8.9553e+13 | 0% | 51 | 1.2474e+15
Heavy Duty Trucks | Diesel | Rigid <=7,5 t | Conventional |  | SPN23 | Urban Off Peak | -0.06 | 0 | 12 | 86 | -9.1623e-07 | -0.00082131 | 4.0001 | -15.2499 | 0.0017907 | 0.015834 | 0.13539 | -8.9553e+13 | 0% | 80 | 2.6024e+13
Heavy Duty Trucks | Diesel | Rigid <=7,5 t | Conventional |  | SPN23 | Urban Off Peak | -0.06 | 0.5 | 12 | 86 | 5.3779e-05 | -0.01777 | 4.9189 | -19.7356 | 0.0023629 | 0.009431 | 0.23291 | -8.9553e+13 | 0% | 80 | 1.9983e+13
Heavy Duty Trucks | Diesel | Rigid <=7,5 t | Conventional |  | SPN23 | Urban Off Peak | -0.06 | 1 | 12 | 86 | 8.1739e-05 | -0.025297 | 5.402 | -21.9819 | 0.0026992 | 0.0066509 | 0.28574 | -8.9553e+13 | 0% | 80 | 1.7951e+13
Heavy Duty Trucks | Diesel | Rigid <=7,5 t | Conventional |  | SPN23 | Urban Off Peak | -0.04 | 0 | 12 | 86 | 0.0022917 | -0.21553 | 6.4018 | 14.7365 | 0.00030956 | -0.0095318 | 1.0264 | -8.9553e+13 | 0% | 80 | 1.5998e+14
Heavy Duty Trucks | Diesel | Rigid <=7,5 t | Conventional |  | SPN23 | Urban Off Peak | -0.04 | 0.5 | 12 | 86 | -0.00012727 | 0.08806 | 7.9006 | -24.9912 | 0.0024529 | 0.063173 | 0.10562 | -8.9553e+13 | 0% | 80 | 5.933e+13
Heavy Duty Trucks | Diesel | Rigid <=7,5 t | Conventional |  | SPN23 | Urban Off Peak | -0.04 | 1 | 12 | 86 | -4.731e-05 | 0.016898 | 5.0748 | -20.9225 | 0.0015427 | 0.021822 | 0.15501 | -8.9553e+13 | 0% | 80 | 4.4589e+13
Heavy Duty Trucks | Diesel | Rigid <=7,5 t | Conventional |  | SPN23 | Urban Off Peak | -0.02 | 0 | 12 | 86 | 0.001342 | 0.13796 | 14.7428 | -6.6706 | -0.00084014 | 0.20568 | -0.14135 | -8.9553e+13 | 0% | 80 | 2.8076e+14
Heavy Duty Trucks | Diesel | Rigid <=7,5 t | Conventional |  | SPN23 | Urban Off Peak | -0.02 | 0.5 | 12 | 86 | 0.0067895 | -0.49062 | 14.2635 | 69.5692 | 0.001332 | -0.059045 | 2.6491 | -8.9553e+13 | 0% | 80 | 2.6846e+14
Heavy Duty Trucks | Diesel | Rigid <=7,5 t | Conventional |  | SPN23 | Urban Off Peak | -0.02 | 1 | 12 | 86 | 0.002997 | -0.22561 | 6.8702 | 30.2414 | 0.00059369 | -0.024208 | 1.188 | -8.9553e+13 | 0% | 80 | 2.4598e+14
Heavy Duty Trucks | Diesel | Rigid <=7,5 t | Conventional |  | SPN23 | Urban Off Peak | 0 | 0 | 12 | 86 | 7.3632e-05 | 0.015827 | 1.2405 | 6.5252 | -3.7009e-05 | 0.0099065 | 0.10931 | -8.9553e+13 | 0% | 80 | 4.1202e+14
Heavy Duty Trucks | Diesel | Rigid <=7,5 t | Conventional |  | SPN23 | Urban Off Peak | 0 | 0.5 | 12 | 86 | 6.9524e-05 | 0.017912 | 1.3357 | 6.2125 | -3.7928e-05 | 0.010257 | 0.10441 | -8.9553e+13 | 0% | 80 | 4.32e+14
Heavy Duty Trucks | Diesel | Rigid <=7,5 t | Conventional |  | SPN23 | Urban Off Peak | 0 | 1 | 12 | 86 | 0.0017321 | -0.12196 | 4.7226 | 8.9965 | 0.00018299 | -0.0063387 | 0.49903 | -8.9553e+13 | 0% | 80 | 4.7458e+14
Heavy Duty Trucks | Diesel | Rigid <=7,5 t | Conventional |  | SPN23 | Urban Off Peak | 0.02 | 0 | 12 | 86 | 0.0014522 | -0.10368 | 4.3834 | 5.3633 | 0.00010615 | -0.0032572 | 0.39788 | -8.9553e+13 | 0% | 80 | 5.9765e+14
Heavy Duty Trucks | Diesel | Rigid <=7,5 t | Conventional |  | SPN23 | Urban Off Peak | 0.02 | 0.5 | 12 | 84 | 0.00081086 | -0.053945 | 2.0847 | 3.4967 | 6.1434e-05 | -0.0024129 | 0.18819 | -8.9553e+13 | 0% | 80 | 6.9236e+14
Heavy Duty Trucks | Diesel | Rigid <=7,5 t | Conventional |  | SPN23 | Urban Off Peak | 0.02 | 1 | 12 | 82 | 0.0016064 | -0.10947 | 4.9375 | 4.0684 | 8.1001e-05 | -0.0019282 | 0.36844 | -8.9553e+13 | 0% | 80 | 7.9605e+14
Heavy Duty Trucks | Diesel | Rigid <=7,5 t | Conventional |  | SPN23 | Urban Off Peak | 0.04 | 0 | 12 | 83 | 0.0016158 | -0.11302 | 5.2099 | 3.5551 | 6.9937e-05 | -0.0013521 | 0.38094 | -8.9553e+13 | 0% | 80 | 8.1471e+14
Heavy Duty Trucks | Diesel | Rigid <=7,5 t | Conventional |  | SPN23 | Urban Off Peak | 0.04 | 0.5 | 12 | 76 | 0.00014427 | 0.030285 | 1.4593 | 4.1068 | -3.3083e-05 | 0.0075623 | 0.079695 | -8.9553e+13 | 0% | 76 | 898410508207781
Heavy Duty Trucks | Diesel | Rigid <=7,5 t | Conventional |  | SPN23 | Urban Off Peak | 0.04 | 1 | 12 | 68 | 0.00017743 | 0.076743 | 3.3132 | 7.4395 | -5.2751e-05 | 0.014011 | 0.17962 | -8.9553e+13 | 0% | 68 | 9.5375e+14
Heavy Duty Trucks | Diesel | Rigid <=7,5 t | Conventional |  | SPN23 | Urban Off Peak | 0.06 | 0 | 12 | 74 | 0.00015176 | 0.031111 | 1.4625 | 3.9957 | -3.4036e-05 | 0.0075675 | 0.076365 | -8.9553e+13 | 0% | 74 | 925375562121827
Heavy Duty Trucks | Diesel | Rigid <=7,5 t | Conventional |  | SPN23 | Urban Off Peak | 0.06 | 0.5 | 12 | 60 | 0.0071304 | 0.86665 | 3.101 | 6.7478 | 0.00069444 | 0.084856 | -0.12318 | -8.9553e+13 | 0% | 60 | 9.6988e+14
Heavy Duty Trucks | Diesel | Rigid <=7,5 t | Conventional |  | SPN23 | Urban Off Peak | 0.06 | 1 | 12 | 51 | 0.0060418 | 0.44979 | 1.1055 | 3.6719 | 0.00037951 | 0.037762 | -0.053453 | -8.9553e+13 | 0% | 51 | 1.2474e+15
Heavy Duty Trucks | Diesel | Rigid <=7,5 t | Conventional |  | SPN23 | Rural | -0.06 | 0 | 12 | 86 | -9.1623e-07 | -0.00082131 | 4.0001 | -15.2499 | 0.0017907 | 0.015834 | 0.13539 | -3.8739e+13 | 0% | 80 | 1.1257e+13
Heavy Duty Trucks | Diesel | Rigid <=7,5 t | Conventional |  | SPN23 | Rural | -0.06 | 0.5 | 12 | 86 | 5.3779e-05 | -0.01777 | 4.9189 | -19.7356 | 0.0023629 | 0.009431 | 0.23291 | -3.8739e+13 | 0% | 80 | 8.644e+12
Heavy Duty Trucks | Diesel | Rigid <=7,5 t | Conventional |  | SPN23 | Rural | -0.06 | 1 | 12 | 86 | 8.1739e-05 | -0.025297 | 5.402 | -21.9819 | 0.0026992 | 0.0066509 | 0.28574 | -3.8739e+13 | 0% | 80 | 7.7651e+12
Heavy Duty Trucks | Diesel | Rigid <=7,5 t | Conventional |  | SPN23 | Rural | -0.04 | 0 | 12 | 86 | 0.0022917 | -0.21553 | 6.4018 | 14.7365 | 0.00030956 | -0.0095318 | 1.0264 | -3.8739e+13 | 0% | 80 | 6.9204e+13
Heavy Duty Trucks | Diesel | Rigid <=7,5 t | Conventional |  | SPN23 | Rural | -0.04 | 0.5 | 12 | 86 | -0.00012727 | 0.08806 | 7.9006 | -24.9912 | 0.0024529 | 0.063173 | 0.10562 | -3.8739e+13 | 0% | 80 | 2.5665e+13
Heavy Duty Trucks | Diesel | Rigid <=7,5 t | Conventional |  | SPN23 | Rural | -0.04 | 1 | 12 | 86 | -4.731e-05 | 0.016898 | 5.0748 | -20.9225 | 0.0015427 | 0.021822 | 0.15501 | -3.8739e+13 | 0% | 80 | 1.9288e+13
Heavy Duty Trucks | Diesel | Rigid <=7,5 t | Conventional |  | SPN23 | Rural | -0.02 | 0 | 12 | 86 | 0.001342 | 0.13796 | 14.7428 | -6.6706 | -0.00084014 | 0.20568 | -0.14135 | -3.8739e+13 | 0% | 80 | 1.2145e+14
Heavy Duty Trucks | Diesel | Rigid <=7,5 t | Conventional |  | SPN23 | Rural | -0.02 | 0.5 | 12 | 86 | 0.0067895 | -0.49062 | 14.2635 | 69.5692 | 0.001332 | -0.059045 | 2.6491 | -3.8739e+13 | 0% | 80 | 1.1613e+14
Heavy Duty Trucks | Diesel | Rigid <=7,5 t | Conventional |  | SPN23 | Rural | -0.02 | 1 | 12 | 86 | 0.002997 | -0.22561 | 6.8702 | 30.2414 | 0.00059369 | -0.024208 | 1.188 | -3.8739e+13 | 0% | 80 | 1.064e+14
Heavy Duty Trucks | Diesel | Rigid <=7,5 t | Conventional |  | SPN23 | Rural | 0 | 0 | 12 | 86 | 7.3632e-05 | 0.015827 | 1.2405 | 6.5252 | -3.7009e-05 | 0.0099065 | 0.10931 | -3.8739e+13 | 0% | 80 | 1.7823e+14
Heavy Duty Trucks | Diesel | Rigid <=7,5 t | Conventional |  | SPN23 | Rural | 0 | 0.5 | 12 | 86 | 6.9524e-05 | 0.017912 | 1.3357 | 6.2125 | -3.7928e-05 | 0.010257 | 0.10441 | -3.8739e+13 | 0% | 80 | 1.8687e+14
Heavy Duty Trucks | Diesel | Rigid <=7,5 t | Conventional |  | SPN23 | Rural | 0 | 1 | 12 | 86 | 0.0017321 | -0.12196 | 4.7226 | 8.9965 | 0.00018299 | -0.0063387 | 0.49903 | -3.8739e+13 | 0% | 80 | 2.0529e+14
Heavy Duty Trucks | Diesel | Rigid <=7,5 t | Conventional |  | SPN23 | Rural | 0.02 | 0 | 12 | 86 | 0.0014522 | -0.10368 | 4.3834 | 5.3633 | 0.00010615 | -0.0032572 | 0.39788 | -3.8739e+13 | 0% | 80 | 2.5853e+14
Heavy Duty Trucks | Diesel | Rigid <=7,5 t | Conventional |  | SPN23 | Rural | 0.02 | 0.5 | 12 | 84 | 0.00081086 | -0.053945 | 2.0847 | 3.4967 | 6.1434e-05 | -0.0024129 | 0.18819 | -3.8739e+13 | 0% | 80 | 2.995e+14
Heavy Duty Trucks | Diesel | Rigid <=7,5 t | Conventional |  | SPN23 | Rural | 0.02 | 1 | 12 | 82 | 0.0016064 | -0.10947 | 4.9375 | 4.0684 | 8.1001e-05 | -0.0019282 | 0.36844 | -3.8739e+13 | 0% | 80 | 3.4435e+14
Heavy Duty Trucks | Diesel | Rigid <=7,5 t | Conventional |  | SPN23 | Rural | 0.04 | 0 | 12 | 83 | 0.0016158 | -0.11302 | 5.2099 | 3.5551 | 6.9937e-05 | -0.0013521 | 0.38094 | -3.8739e+13 | 0% | 80 | 3.5242e+14
Heavy Duty Trucks | Diesel | Rigid <=7,5 t | Conventional |  | SPN23 | Rural | 0.04 | 0.5 | 12 | 76 | 0.00014427 | 0.030285 | 1.4593 | 4.1068 | -3.3083e-05 | 0.0075623 | 0.079695 | -3.8739e+13 | 0% | 76 | 3.8863e+14
Heavy Duty Trucks | Diesel | Rigid <=7,5 t | Conventional |  | SPN23 | Rural | 0.04 | 1 | 12 | 68 | 0.00017743 | 0.076743 | 3.3132 | 7.4395 | -5.2751e-05 | 0.014011 | 0.17962 | -3.8739e+13 | 0% | 68 | 4.1257e+14
Heavy Duty Trucks | Diesel | Rigid <=7,5 t | Conventional |  | SPN23 | Rural | 0.06 | 0 | 12 | 74 | 0.00015176 | 0.031111 | 1.4625 | 3.9957 | -3.4036e-05 | 0.0075675 | 0.076365 | -3.8739e+13 | 0% | 74 | 4.0029e+14
Heavy Duty Trucks | Diesel | Rigid <=7,5 t | Conventional |  | SPN23 | Rural | 0.06 | 0.5 | 12 | 60 | 0.0071304 | 0.86665 | 3.101 | 6.7478 | 0.00069444 | 0.084856 | -0.12318 | -3.8739e+13 | 0% | 60 | 4.1955e+14
Heavy Duty Trucks | Diesel | Rigid <=7,5 t | Conventional |  | SPN23 | Rural | 0.06 | 1 | 12 | 51 | 0.0060418 | 0.44979 | 1.1055 | 3.6719 | 0.00037951 | 0.037762 | -0.053453 | -3.8739e+13 | 0% | 51 | 5.396e+14
Heavy Duty Trucks | Diesel | Rigid <=7,5 t | Conventional |  | SPN23 | Highway | -0.06 | 0 | 12 | 86 | -9.1623e-07 | -0.00082131 | 4.0001 | -15.2499 | 0.0017907 | 0.015834 | 0.13539 | -4.0049e+13 | 0% | 80 | 1.1638e+13
Heavy Duty Trucks | Diesel | Rigid <=7,5 t | Conventional |  | SPN23 | Highway | -0.06 | 0.5 | 12 | 86 | 5.3779e-05 | -0.01777 | 4.9189 | -19.7356 | 0.0023629 | 0.009431 | 0.23291 | -4.0049e+13 | 0% | 80 | 8.9364e+12
Heavy Duty Trucks | Diesel | Rigid <=7,5 t | Conventional |  | SPN23 | Highway | -0.06 | 1 | 12 | 86 | 8.1739e-05 | -0.025297 | 5.402 | -21.9819 | 0.0026992 | 0.0066509 | 0.28574 | -4.0049e+13 | 0% | 80 | 8.0276e+12
Heavy Duty Trucks | Diesel | Rigid <=7,5 t | Conventional |  | SPN23 | Highway | -0.04 | 0 | 12 | 86 | 0.0022917 | -0.21553 | 6.4018 | 14.7365 | 0.00030956 | -0.0095318 | 1.0264 | -4.0049e+13 | 0% | 80 | 7.1545e+13
Heavy Duty Trucks | Diesel | Rigid <=7,5 t | Conventional |  | SPN23 | Highway | -0.04 | 0.5 | 12 | 86 | -0.00012727 | 0.08806 | 7.9006 | -24.9912 | 0.0024529 | 0.063173 | 0.10562 | -4.0049e+13 | 0% | 80 | 2.6533e+13
Heavy Duty Trucks | Diesel | Rigid <=7,5 t | Conventional |  | SPN23 | Highway | -0.04 | 1 | 12 | 86 | -4.731e-05 | 0.016898 | 5.0748 | -20.9225 | 0.0015427 | 0.021822 | 0.15501 | -4.0049e+13 | 0% | 80 | 19940355664801
Heavy Duty Trucks | Diesel | Rigid <=7,5 t | Conventional |  | SPN23 | Highway | -0.02 | 0 | 12 | 86 | 0.001342 | 0.13796 | 14.7428 | -6.6706 | -0.00084014 | 0.20568 | -0.14135 | -4.0049e+13 | 0% | 80 | 1.2556e+14
Heavy Duty Trucks | Diesel | Rigid <=7,5 t | Conventional |  | SPN23 | Highway | -0.02 | 0.5 | 12 | 86 | 0.0067895 | -0.49062 | 14.2635 | 69.5692 | 0.001332 | -0.059045 | 2.6491 | -4.0049e+13 | 0% | 80 | 1.2006e+14
Heavy Duty Trucks | Diesel | Rigid <=7,5 t | Conventional |  | SPN23 | Highway | -0.02 | 1 | 12 | 86 | 0.002997 | -0.22561 | 6.8702 | 30.2414 | 0.00059369 | -0.024208 | 1.188 | -4.0049e+13 | 0% | 80 | 1.1e+14
Heavy Duty Trucks | Diesel | Rigid <=7,5 t | Conventional |  | SPN23 | Highway | 0 | 0 | 12 | 86 | 7.3632e-05 | 0.015827 | 1.2405 | 6.5252 | -3.7009e-05 | 0.0099065 | 0.10931 | -4.0049e+13 | 0% | 80 | 1.8426e+14
Heavy Duty Trucks | Diesel | Rigid <=7,5 t | Conventional |  | SPN23 | Highway | 0 | 0.5 | 12 | 86 | 6.9524e-05 | 0.017912 | 1.3357 | 6.2125 | -3.7928e-05 | 0.010257 | 0.10441 | -4.0049e+13 | 0% | 80 | 1.9319e+14
Heavy Duty Trucks | Diesel | Rigid <=7,5 t | Conventional |  | SPN23 | Highway | 0 | 1 | 12 | 86 | 0.0017321 | -0.12196 | 4.7226 | 8.9965 | 0.00018299 | -0.0063387 | 0.49903 | -4.0049e+13 | 0% | 80 | 2.1223e+14
Heavy Duty Trucks | Diesel | Rigid <=7,5 t | Conventional |  | SPN23 | Highway | 0.02 | 0 | 12 | 86 | 0.0014522 | -0.10368 | 4.3834 | 5.3633 | 0.00010615 | -0.0032572 | 0.39788 | -4.0049e+13 | 0% | 80 | 2.6727e+14
Heavy Duty Trucks | Diesel | Rigid <=7,5 t | Conventional |  | SPN23 | Highway | 0.02 | 0.5 | 12 | 84 | 0.00081086 | -0.053945 | 2.0847 | 3.4967 | 6.1434e-05 | -0.0024129 | 0.18819 | -4.0049e+13 | 0% | 80 | 3.0962e+14
Heavy Duty Trucks | Diesel | Rigid <=7,5 t | Conventional |  | SPN23 | Highway | 0.02 | 1 | 12 | 82 | 0.0016064 | -0.10947 | 4.9375 | 4.0684 | 8.1001e-05 | -0.0019282 | 0.36844 | -4.0049e+13 | 0% | 80 | 3.56e+14
Heavy Duty Trucks | Diesel | Rigid <=7,5 t | Conventional |  | SPN23 | Highway | 0.04 | 0 | 12 | 83 | 0.0016158 | -0.11302 | 5.2099 | 3.5551 | 6.9937e-05 | -0.0013521 | 0.38094 | -4.0049e+13 | 0% | 80 | 3.6434e+14
Heavy Duty Trucks | Diesel | Rigid <=7,5 t | Conventional |  | SPN23 | Highway | 0.04 | 0.5 | 12 | 76 | 0.00014427 | 0.030285 | 1.4593 | 4.1068 | -3.3083e-05 | 0.0075623 | 0.079695 | -4.0049e+13 | 0% | 76 | 4.0177e+14
Heavy Duty Trucks | Diesel | Rigid <=7,5 t | Conventional |  | SPN23 | Highway | 0.04 | 1 | 12 | 68 | 0.00017743 | 0.076743 | 3.3132 | 7.4395 | -5.2751e-05 | 0.014011 | 0.17962 | -4.0049e+13 | 0% | 68 | 4.2652e+14
Heavy Duty Trucks | Diesel | Rigid <=7,5 t | Conventional |  | SPN23 | Highway | 0.06 | 0 | 12 | 74 | 0.00015176 | 0.031111 | 1.4625 | 3.9957 | -3.4036e-05 | 0.0075675 | 0.076365 | -4.0049e+13 | 0% | 74 | 4.1383e+14
Heavy Duty Trucks | Diesel | Rigid <=7,5 t | Conventional |  | SPN23 | Highway | 0.06 | 0.5 | 12 | 60 | 0.0071304 | 0.86665 | 3.101 | 6.7478 | 0.00069444 | 0.084856 | -0.12318 | -4.0049e+13 | 0% | 60 | 4.3374e+14
Heavy Duty Trucks | Diesel | Rigid <=7,5 t | Conventional |  | SPN23 | Highway | 0.06 | 1 | 12 | 51 | 0.0060418 | 0.44979 | 1.1055 | 3.6719 | 0.00037951 | 0.037762 | -0.053453 | -4.0049e+13 | 0% | 51 | 5.5785e+14
Heavy Duty Trucks | Diesel | Rigid <=7,5 t | Euro I |  | CO |  | -0.06 | 0 | 12 | 86 | 0.00019403 | -0.020607 | 1.4545 | 2.4773 | 0.0014368 | 0.034033 | 1.0448 | 0% | 0% | 80 | 0.083216
Heavy Duty Trucks | Diesel | Rigid <=7,5 t | Euro I |  | CO |  | -0.06 | 0.5 | 12 | 86 | -1.7005e-06 | -8.5674e-05 | 1.3126 | -5.6344 | 0.0028044 | 0.025768 | 0.30471 | 0% | 0% | 80 | 0.060276
Heavy Duty Trucks | Diesel | Rigid <=7,5 t | Euro I |  | CO |  | -0.06 | 1 | 12 | 86 | 3.7672e-06 | -0.0016453 | 0.748 | -3.4031 | 0.0015677 | 0.0093234 | 0.20007 | 0% | 0% | 80 | 0.054462
Heavy Duty Trucks | Diesel | Rigid <=7,5 t | Euro I |  | CO |  | -0.04 | 0 | 12 | 86 | 0.0003331 | -0.029982 | 0.87401 | 2.9066 | 0.00033894 | -0.012375 | 0.89733 | 0% | 0% | 80 | 0.30996
Heavy Duty Trucks | Diesel | Rigid <=7,5 t | Euro I |  | CO |  | -0.04 | 0.5 | 12 | 86 | 0.00035822 | -0.033519 | 1.0283 | 4.4614 | 0.00060626 | -0.021086 | 1.2315 | 0% | 0% | 80 | 0.20299
Heavy Duty Trucks | Diesel | Rigid <=7,5 t | Euro I |  | CO |  | -0.04 | 1 | 12 | 86 | 8.7365e-05 | -0.0033844 | 0.084511 | 4.4848 | 0.00074934 | -0.028287 | 0.66757 | 0% | 0% | 80 | 0.13403
Heavy Duty Trucks | Diesel | Rigid <=7,5 t | Euro I |  | CO |  | -0.02 | 0 | 12 | 86 | 0.00052174 | 0.0021526 | 1.9292 | 5.9889 | 0.0012494 | 0.07306 | 1.0845 | 0% | 0% | 80 | 0.36953
Heavy Duty Trucks | Diesel | Rigid <=7,5 t | Euro I |  | CO |  | -0.02 | 0.5 | 12 | 86 | 1.628e-17 | 8.4768e-16 | 2.2018 | 1.1345e-12 | -0.0010714 | 0.1524 | 0.15074 | 0% | 0% | 80 | 0.40134
Heavy Duty Trucks | Diesel | Rigid <=7,5 t | Euro I |  | CO |  | -0.02 | 1 | 12 | 86 | 0.00036483 | -0.027394 | 0.78907 | 4.1217 | 0.00046011 | -0.019717 | 0.88876 | 0% | 0% | 80 | 0.43613
Heavy Duty Trucks | Diesel | Rigid <=7,5 t | Euro I |  | CO |  | 0 | 0 | 12 | 86 | 0.00055233 | -0.045899 | 1.8578 | 3.5535 | 0.00055441 | -0.01357 | 1.3962 | 0% | 0% | 80 | 0.45745
Heavy Duty Trucks | Diesel | Rigid <=7,5 t | Euro I |  | CO |  | 0 | 0.5 | 12 | 86 | 0.00044669 | -0.035332 | 1.2855 | 3.0059 | 0.00039036 | -0.012335 | 0.97537 | 0% | 0% | 80 | 0.54499
Heavy Duty Trucks | Diesel | Rigid <=7,5 t | Euro I |  | CO |  | 0 | 1 | 12 | 86 | 0.00046934 | -0.037427 | 1.4149 | 2.5933 | 0.00033471 | -0.0097903 | 0.97287 | 0% | 0% | 80 | 0.62479
Heavy Duty Trucks | Diesel | Rigid <=7,5 t | Euro I |  | CO |  | 0.02 | 0 | 12 | 86 | 0.00042362 | -0.032519 | 1.0419 | 2.96 | 0.00029244 | -0.011797 | 0.79179 | 0% | 0% | 80 | 0.69115
Heavy Duty Trucks | Diesel | Rigid <=7,5 t | Euro I |  | CO |  | 0.02 | 0.5 | 12 | 85 | 3.4695e-15 | -1.7706e-13 | 2.0672 | 1.6261e-10 | -0.00069115 | 0.08369 | 0.50016 | 0% | 0% | 80 | 0.74572
Heavy Duty Trucks | Diesel | Rigid <=7,5 t | Euro I |  | CO |  | 0.02 | 1 | 12 | 83 | 2.4165e-15 | -1.9645e-14 | 3.0614 | 4.4357e-11 | -0.00050917 | 0.078937 | 1.0729 | 0% | 0% | 80 | 0.7414
Heavy Duty Trucks | Diesel | Rigid <=7,5 t | Euro I |  | CO |  | 0.04 | 0 | 12 | 83 | 2.5844e-05 | 0.012064 | 0.97253 | 4.4325 | -0.00015145 | 0.045522 | 0.4659 | 0% | 0% | 80 | 0.68777
Heavy Duty Trucks | Diesel | Rigid <=7,5 t | Euro I |  | CO |  | 0.04 | 0.5 | 12 | 77 | 7.2726e-05 | 0.032271 | 1.1644 | 3.903 | 0.00025482 | 0.041174 | 0.65115 | 0% | 0% | 77 | 0.77472
Heavy Duty Trucks | Diesel | Rigid <=7,5 t | Euro I |  | CO |  | 0.04 | 1 | 12 | 69 | 6.0539e-05 | -0.0080917 | 0.23678 | 2.9889 | 6.2347e-05 | -0.0086688 | 0.3125 | 0% | 0% | 69 | 0.89337
Heavy Duty Trucks | Diesel | Rigid <=7,5 t | Euro I |  | CO |  | 0.06 | 0 | 12 | 75 | 0.0029733 | 0.3902 | -2.2646 | 0.65533 | 0.0070264 | 0.23447 | -2.0362 | 0% | 0% | 75 | 0.79412
Heavy Duty Trucks | Diesel | Rigid <=7,5 t | Euro I |  | CO |  | 0.06 | 0.5 | 12 | 62 | 0.036183 | -1.003 | 6.2071 | 20.2333 | 0.026358 | -0.77133 | 6.037 | 0% | 0% | 62 | 1.4015
Heavy Duty Trucks | Diesel | Rigid <=7,5 t | Euro I |  | CO |  | 0.06 | 1 | 12 | 51 | -0.00022039 | 0.096846 | 2.3692 | 2.9428 | 0.00082279 | 0.078086 | 0.61059 | 0% | 0% | 51 | 1.0089
Heavy Duty Trucks | Diesel | Rigid <=7,5 t | Euro I |  | NOx |  | -0.06 | 0 | 12 | 86 | -6.0411e-06 | 0.0021195 | 1.0623 | -3.8328 | 0.00098119 | 0.011625 | 0.055451 | 0% | 0% | 80 | 0.15764
Heavy Duty Trucks | Diesel | Rigid <=7,5 t | Euro I |  | NOx |  | -0.06 | 0.5 | 12 | 86 | 2.238e-06 | -0.0010755 | 1.081 | -4.1715 | 0.0010402 | 0.008029 | 0.084021 | 0% | 0% | 80 | 0.12963
Heavy Duty Trucks | Diesel | Rigid <=7,5 t | Euro I |  | NOx |  | -0.06 | 1 | 12 | 86 | -0.00022012 | 0.014904 | 2.6792 | -1.8269 | 0.0032309 | 0.018193 | 0.56675 | 0% | 0% | 80 | 0.10749
Heavy Duty Trucks | Diesel | Rigid <=7,5 t | Euro I |  | NOx |  | -0.04 | 0 | 12 | 86 | 0.00045449 | -0.016652 | 0.39963 | 4.4144 | 0.00058624 | -0.013894 | 0.30866 | 0% | 0% | 80 | 0.68884
Heavy Duty Trucks | Diesel | Rigid <=7,5 t | Euro I |  | NOx |  | -0.04 | 0.5 | 12 | 86 | 0.00052668 | -0.023818 | 2.7085 | -0.82355 | 0.0014001 | 0.016641 | 0.48298 | 0% | 0% | 80 | 0.38641
Heavy Duty Trucks | Diesel | Rigid <=7,5 t | Euro I |  | NOx |  | -0.04 | 1 | 12 | 86 | -0.00019685 | 0.025917 | 2.4303 | -1.8104 | 0.0015451 | 0.031824 | 0.32996 | 0% | 0% | 80 | 0.25235
Heavy Duty Trucks | Diesel | Rigid <=7,5 t | Euro I |  | NOx |  | -0.02 | 0 | 12 | 86 | 0.00049724 | 0.019365 | 2.9221 | 5.5503 | -0.00045264 | 0.088527 | 0.030363 | 0% | 0% | 80 | 1.832
Heavy Duty Trucks | Diesel | Rigid <=7,5 t | Euro I |  | NOx |  | -0.02 | 0.5 | 12 | 86 | 0.00011949 | 0.0091874 | 1.1224 | 3.7338 | -0.00013842 | 0.031447 | 0.067135 | 0% | 0% | 80 | 1.5726
Heavy Duty Trucks | Diesel | Rigid <=7,5 t | Euro I |  | NOx |  | -0.02 | 1 | 12 | 86 | 0.0026031 | -0.08177 | 2.4901 | 13.9159 | 0.0017471 | -0.035063 | 0.98961 | 0% | 0% | 80 | 1.3648
Heavy Duty Trucks | Diesel | Rigid <=7,5 t | Euro I |  | NOx |  | 0 | 0 | 12 | 86 | 0.00012918 | 0.0076343 | 0.92232 | 15.4839 | -5.0166e-05 | 0.0086232 | 0.42991 | 0% | 0% | 80 | 3.1969
Heavy Duty Trucks | Diesel | Rigid <=7,5 t | Euro I |  | NOx |  | 0 | 0.5 | 12 | 86 | 0.00051867 | 0.042994 | 3.9161 | 34.7972 | -0.00023219 | 0.047851 | 1.0088 | 0% | 0% | 80 | 3.3155
Heavy Duty Trucks | Diesel | Rigid <=7,5 t | Euro I |  | NOx |  | 0 | 1 | 12 | 86 | 0.00028617 | 0.034968 | 2.6531 | 15.7318 | -0.00014125 | 0.032611 | 0.48642 | 0% | 0% | 80 | 3.4128
Heavy Duty Trucks | Diesel | Rigid <=7,5 t | Euro I |  | NOx |  | 0.02 | 0 | 12 | 86 | 0.00045277 | 0.056217 | 3.5576 | 14.8262 | -0.00015732 | 0.036384 | 0.61865 | 0% | 0% | 80 | 4.4154
Heavy Duty Trucks | Diesel | Rigid <=7,5 t | Euro I |  | NOx |  | 0.02 | 0.5 | 12 | 85 | 0.004451 | 0.28942 | 4.4994 | -20.1455 | 0.0003183 | 0.12696 | -0.43332 | 0% | 0% | 80 | 4.7523
Heavy Duty Trucks | Diesel | Rigid <=7,5 t | Euro I |  | NOx |  | 0.02 | 1 | 12 | 83 | 0.0003202 | 0.10918 | 5.0289 | 11.8054 | -0.00014134 | 0.041264 | 0.61861 | 0% | 0% | 80 | 5.2934
Heavy Duty Trucks | Diesel | Rigid <=7,5 t | Euro I |  | NOx |  | 0.04 | 0 | 12 | 83 | 0.00019774 | 0.037382 | 1.0028 | 13.1329 | 1.4669e-05 | 0.0076623 | 0.2983 | 0% | 0% | 80 | 5.3952
Heavy Duty Trucks | Diesel | Rigid <=7,5 t | Euro I |  | NOx |  | 0.04 | 0.5 | 12 | 77 | 0.00064447 | 0.094903 | 1.8949 | 18.0545 | 5.9032e-05 | 0.017948 | 0.38196 | 0% | 0% | 77 | 6.2715
Heavy Duty Trucks | Diesel | Rigid <=7,5 t | Euro I |  | NOx |  | 0.04 | 1 | 12 | 69 | 0.019471 | -0.56196 | 5.4822 | 13.1767 | 0.0027863 | -0.082022 | 0.88727 | 0% | 0% | 69 | 7.0173
Heavy Duty Trucks | Diesel | Rigid <=7,5 t | Euro I |  | NOx |  | 0.06 | 0 | 12 | 75 | 0.00096141 | 0.12081 | 1.8572 | 17.1432 | 8.9317e-05 | 0.022562 | 0.34233 | 0% | 0% | 75 | 6.5254
Heavy Duty Trucks | Diesel | Rigid <=7,5 t | Euro I |  | NOx |  | 0.06 | 0.5 | 12 | 62 | 0.0011905 | 0.13306 | 1.6847 | 12.9642 | 0.00010752 | 0.020671 | 0.22473 | 0% | 0% | 62 | 7.6682
Heavy Duty Trucks | Diesel | Rigid <=7,5 t | Euro I |  | NOx |  | 0.06 | 1 | 12 | 51 | 0.022392 | -0.48487 | 1.1193 | 22.1493 | 0.0030078 | -0.080931 | 0.57287 | 0% | 0% | 51 | 8.2149
Heavy Duty Trucks | Diesel | Rigid <=7,5 t | Euro I |  | VOC |  | -0.06 | 0 | 12 | 86 | 5.7291e-05 | -0.0086599 | 1.5504 | 1.6852 | 0.0023893 | 0.18415 | 1.5768 | 0% | 0% | 80 | 0.039409
Heavy Duty Trucks | Diesel | Rigid <=7,5 t | Euro I |  | VOC |  | -0.06 | 0.5 | 12 | 86 | -9.6149e-06 | -0.0054102 | 1.3357 | 1.6736 | 0.0016908 | 0.19283 | 1.2152 | 0% | 0% | 80 | 0.031396
Heavy Duty Trucks | Diesel | Rigid <=7,5 t | Euro I |  | VOC |  | -0.06 | 1 | 12 | 86 | 3.2956e-05 | -0.01074 | 1.0519 | 5.8402 | 0.00026334 | 0.15687 | 1.9539 | 0% | 0% | 80 | 0.029441
Heavy Duty Trucks | Diesel | Rigid <=7,5 t | Euro I |  | VOC |  | -0.04 | 0 | 12 | 86 | 0.0002339 | -0.0089874 | 0.49752 | 2.0894 | 0.001912 | -0.0038244 | 1.1438 | 0% | 0% | 80 | 0.099554
Heavy Duty Trucks | Diesel | Rigid <=7,5 t | Euro I |  | VOC |  | -0.04 | 0.5 | 12 | 86 | 0.00014075 | -0.0080134 | 0.89896 | 1.3424 | 0.0018453 | 0.066542 | 1.1587 | 0% | 0% | 80 | 0.064262
Heavy Duty Trucks | Diesel | Rigid <=7,5 t | Euro I |  | VOC |  | -0.04 | 1 | 12 | 86 | 1.4838e-05 | -0.0053868 | 1.369 | 1.5883 | 0.0014439 | 0.16772 | 1.285 | 0% | 0% | 80 | 0.043973
Heavy Duty Trucks | Diesel | Rigid <=7,5 t | Euro I |  | VOC |  | -0.02 | 0 | 12 | 86 | 2.7339e-06 | 0.0048814 | 0.41303 | 3.3237 | 0.00028663 | 0.051732 | 0.87553 | 0% | 0% | 80 | 0.12595
Heavy Duty Trucks | Diesel | Rigid <=7,5 t | Euro I |  | VOC |  | -0.02 | 0.5 | 12 | 86 | 7.8127e-05 | 0.046178 | 0.49021 | -3.5878 | 0.0042227 | 0.16406 | -1.0038 | 0% | 0% | 80 | 0.11852
Heavy Duty Trucks | Diesel | Rigid <=7,5 t | Euro I |  | VOC |  | -0.02 | 1 | 12 | 86 | -1.9206e-18 | 9.7829e-17 | 2.7735 | 1.8913e-13 | -0.0018847 | 0.44401 | 0.8155 | 0% | 0% | 80 | 0.11426
Heavy Duty Trucks | Diesel | Rigid <=7,5 t | Euro I |  | VOC |  | 0 | 0 | 12 | 86 | -0.00018276 | 0.07121 | 1.8794 | 3.0254 | 0.0040721 | 0.27843 | 1.6632 | 0% | 0% | 80 | 0.12889
Heavy Duty Trucks | Diesel | Rigid <=7,5 t | Euro I |  | VOC |  | 0 | 0.5 | 12 | 86 | -7.9885e-05 | 0.04597 | 1.7011 | 3.9608 | 0.0027268 | 0.23207 | 1.6893 | 0% | 0% | 80 | 0.1304
Heavy Duty Trucks | Diesel | Rigid <=7,5 t | Euro I |  | VOC |  | 0 | 1 | 12 | 86 | -3.5564e-06 | 0.033325 | 1.4683 | 4.2141 | 0.0020556 | 0.20072 | 1.5278 | 0% | 0% | 80 | 0.13546
Heavy Duty Trucks | Diesel | Rigid <=7,5 t | Euro I |  | VOC |  | 0.02 | 0 | 12 | 86 | 7.3784e-05 | 0.033525 | 1.1563 | 3.0934 | 0.0022096 | 0.15996 | 1.0342 | 0% | 0% | 80 | 0.15548
Heavy Duty Trucks | Diesel | Rigid <=7,5 t | Euro I |  | VOC |  | 0.02 | 0.5 | 12 | 85 | 0.00020339 | -0.0092488 | 0.2033 | 2.8847 | 0.0010095 | -0.041891 | 1.0257 | 0% | 0% | 80 | 0.19373
Heavy Duty Trucks | Diesel | Rigid <=7,5 t | Euro I |  | VOC |  | 0.02 | 1 | 12 | 83 | 2.3072e-05 | 0.0063918 | 0.68142 | 4.448 | -0.00032343 | 0.097741 | 0.91243 | 0% | 0% | 80 | 0.20956
Heavy Duty Trucks | Diesel | Rigid <=7,5 t | Euro I |  | VOC |  | 0.04 | 0 | 12 | 83 | 0.00039355 | -0.027534 | 0.89667 | 3.3725 | 0.0010323 | -0.037783 | 1.8986 | 0% | 0% | 80 | 0.22887
Heavy Duty Trucks | Diesel | Rigid <=7,5 t | Euro I |  | VOC |  | 0.04 | 0.5 | 12 | 77 | 0.00047497 | -0.0066074 | 0.76315 | 1.7554 | 0.0019322 | 0.019512 | 1.0384 | 0% | 0% | 77 | 0.221
Heavy Duty Trucks | Diesel | Rigid <=7,5 t | Euro I |  | VOC |  | 0.04 | 1 | 12 | 69 | -2.6159e-05 | 0.0097391 | 1.0537 | 4.475 | -0.00049524 | 0.12765 | 1.179 | 0% | 0% | 69 | 0.21837
Heavy Duty Trucks | Diesel | Rigid <=7,5 t | Euro I |  | VOC |  | 0.06 | 0 | 12 | 75 | 1.7119e-05 | 0.0066923 | 0.71124 | 4.0587 | -0.00030904 | 0.094068 | 0.7933 | 0% | 0% | 75 | 0.22317
Heavy Duty Trucks | Diesel | Rigid <=7,5 t | Euro I |  | VOC |  | 0.06 | 0.5 | 12 | 62 | -9.6025e-07 | 0.0038599 | 0.40397 | 2.9447 | 8.4002e-05 | 0.034583 | 0.7348 | 0% | 0% | 62 | 0.21459
Heavy Duty Trucks | Diesel | Rigid <=7,5 t | Euro I |  | VOC |  | 0.06 | 1 | 12 | 51 | 0.0015379 | 0.031093 | -0.32576 | 4.0087 | 0.0044481 | 0.047378 | -0.2266 | 0% | 0% | 51 | 0.38801
Heavy Duty Trucks | Diesel | Rigid <=7,5 t | Euro I |  | PM Exhaust |  | -0.06 | 0 | 12 | 86 | -1.9482e-05 | 0.013072 | 2.2308 | -0.76954 | 0.013242 | 0.50318 | 2.4828 | 0% | 0% | 80 | 0.024648
Heavy Duty Trucks | Diesel | Rigid <=7,5 t | Euro I |  | PM Exhaust |  | -0.06 | 0.5 | 12 | 86 | 4.6226e-15 | -1.0675e-12 | 3.6407 | -3.5672e-10 | 0.017154 | 0.73179 | 5.847 | 0% | 0% | 80 | 0.020903
Heavy Duty Trucks | Diesel | Rigid <=7,5 t | Euro I |  | PM Exhaust |  | -0.06 | 1 | 12 | 86 | 1.6724e-06 | -0.0007643 | 1.3197 | 0.041698 | 0.0066689 | 0.24285 | 2.3472 | 0% | 0% | 80 | 0.0197
Heavy Duty Trucks | Diesel | Rigid <=7,5 t | Euro I |  | PM Exhaust |  | -0.04 | 0 | 12 | 86 | -8.7025e-14 | 1.0859e-12 | 3.3373 | 1.809e-08 | -0.0067731 | 1.328 | -1.4878 | 0% | 0% | 80 | 0.054351
Heavy Duty Trucks | Diesel | Rigid <=7,5 t | Euro I |  | PM Exhaust |  | -0.04 | 0.5 | 12 | 86 | 0.00019945 | -0.018917 | 0.6097 | 2.1438 | 0.0013415 | -0.042969 | 2.9249 | 0% | 0% | 80 | 0.049507
Heavy Duty Trucks | Diesel | Rigid <=7,5 t | Euro I |  | PM Exhaust |  | -0.04 | 1 | 12 | 86 | -2.0243e-05 | 0.01549 | 1.3252 | -1.006 | 0.0096139 | 0.24406 | 1.9137 | 0% | 0% | 80 | 0.029195
Heavy Duty Trucks | Diesel | Rigid <=7,5 t | Euro I |  | PM Exhaust |  | -0.02 | 0 | 12 | 86 | 1.8198e-05 | 0.02167 | 1.006 | 3.7485 | 0.0034528 | 0.29424 | 2.129 | 0% | 0% | 80 | 0.060774
Heavy Duty Trucks | Diesel | Rigid <=7,5 t | Euro I |  | PM Exhaust |  | -0.02 | 0.5 | 12 | 86 | 5.4497e-18 | 4.0727e-16 | 1.9385 | 2.9612e-13 | -0.0018741 | 0.51129 | 1.7891 | 0% | 0% | 80 | 0.063146
Heavy Duty Trucks | Diesel | Rigid <=7,5 t | Euro I |  | PM Exhaust |  | -0.02 | 1 | 12 | 86 | 4.1122e-18 | 3.8843e-16 | 2.3046 | 1.1671e-13 | -0.0023513 | 0.61245 | 2.1306 | 0% | 0% | 80 | 0.063879
Heavy Duty Trucks | Diesel | Rigid <=7,5 t | Euro I |  | PM Exhaust |  | 0 | 0 | 12 | 86 | -1.5675e-15 | 2.7404e-14 | 2.7023 | -8.7143e-11 | -0.0035075 | 0.66141 | 3.2132 | 0% | 0% | 80 | 0.080239
Heavy Duty Trucks | Diesel | Rigid <=7,5 t | Euro I |  | PM Exhaust |  | 0 | 0.5 | 12 | 86 | 1.4414e-18 | 1.435e-16 | 1.2382 | 1.0636e-13 | -0.0018878 | 0.30656 | 1.3866 | 0% | 0% | 80 | 0.089534
Heavy Duty Trucks | Diesel | Rigid <=7,5 t | Euro I |  | PM Exhaust |  | 0 | 1 | 12 | 86 | 0.00020351 | -0.015326 | 0.57874 | 1.4296 | 0.0010499 | -0.03265 | 2.3556 | 0% | 0% | 80 | 0.10414
Heavy Duty Trucks | Diesel | Rigid <=7,5 t | Euro I |  | PM Exhaust |  | 0.02 | 0 | 12 | 86 | -4.422e-18 | 1.0976e-16 | 1.8348 | -2.3083e-13 | -0.0036121 | 0.45458 | 2.2612 | 0% | 0% | 80 | 0.1183
Heavy Duty Trucks | Diesel | Rigid <=7,5 t | Euro I |  | PM Exhaust |  | 0.02 | 0.5 | 12 | 85 | 0.00038075 | -0.031741 | 1.3415 | 0.89467 | 0.00072856 | -0.007565 | 4.2741 | 0% | 0% | 80 | 0.15005
Heavy Duty Trucks | Diesel | Rigid <=7,5 t | Euro I |  | PM Exhaust |  | 0.02 | 1 | 12 | 83 | 0.00030445 | -0.027484 | 1.2899 | 0.17933 | 0.00021166 | 0.01019 | 3.678 | 0% | 0% | 80 | 0.17816
Heavy Duty Trucks | Diesel | Rigid <=7,5 t | Euro I |  | PM Exhaust |  | 0.04 | 0 | 12 | 83 | 0.0010526 | -0.095402 | 4.1389 | 0.46995 | 0.00054345 | 0.033878 | 11.901 | 0% | 0% | 80 | 0.17963
Heavy Duty Trucks | Diesel | Rigid <=7,5 t | Euro I |  | PM Exhaust |  | 0.04 | 0.5 | 12 | 77 | -1.147e-14 | 9.1797e-13 | 2.1664 | -3.5051e-10 | -0.0033837 | 0.34447 | 4.2195 | 0% | 0% | 77 | 0.20282
Heavy Duty Trucks | Diesel | Rigid <=7,5 t | Euro I |  | PM Exhaust |  | 0.04 | 1 | 12 | 69 | 7.2224e-05 | 0.025862 | 1.2692 | 3.5025 | -0.0010414 | 0.2679 | 3.1992 | 0% | 0% | 69 | 0.20616
Heavy Duty Trucks | Diesel | Rigid <=7,5 t | Euro I |  | PM Exhaust |  | 0.06 | 0 | 12 | 75 | 0.00011153 | 0.010399 | 0.78543 | 5.2727 | -0.00091889 | 0.18223 | 2.9125 | 0% | 0% | 75 | 0.19832
Heavy Duty Trucks | Diesel | Rigid <=7,5 t | Euro I |  | PM Exhaust |  | 0.06 | 0.5 | 12 | 62 | 0.00071256 | 0.1212 | -0.9753 | -3.1586 | 0.0043617 | 0.52897 | -5.9143 | 0% | 0% | 62 | 0.21139
Heavy Duty Trucks | Diesel | Rigid <=7,5 t | Euro I |  | PM Exhaust |  | 0.06 | 1 | 12 | 51 | 0.0041352 | 0.022017 | -0.0094467 | 3.708 | 0.014909 | 0.071293 | 0.47658 | 0% | 0% | 51 | 0.27842
Heavy Duty Trucks | Diesel | Rigid <=7,5 t | Euro I |  | EC |  | -0.06 | 0 | 12 | 86 | -2.8688e-06 | 9.6033e-05 | 3.0258 | -11.6629 | 0.0017809 | 0.016447 | 0.13817 | 0% | 0% | 80 | 0.22326
Heavy Duty Trucks | Diesel | Rigid <=7,5 t | Euro I |  | EC |  | -0.06 | 0.5 | 12 | 86 | 3.2405e-05 | -0.011317 | 3.7567 | -15.2925 | 0.0023248 | 0.01136 | 0.2303 | 0% | 0% | 80 | 0.17903
Heavy Duty Trucks | Diesel | Rigid <=7,5 t | Euro I |  | EC |  | -0.06 | 1 | 12 | 86 | 1.8686e-05 | -0.0060801 | 1.5128 | -6.2882 | 0.00095688 | 0.0032952 | 0.10245 | 0% | 0% | 80 | 0.16446
Heavy Duty Trucks | Diesel | Rigid <=7,5 t | Euro I |  | EC |  | -0.04 | 0 | 12 | 86 | 0.0015255 | -0.14209 | 4.2176 | 11.7389 | 0.00033639 | -0.011213 | 0.97518 | 0% | 0% | 80 | 1.2375
Heavy Duty Trucks | Diesel | Rigid <=7,5 t | Euro I |  | EC |  | -0.04 | 0.5 | 12 | 86 | 0.00026168 | -0.0089472 | 0.038335 | 13.4014 | 0.00046988 | -0.019843 | 0.43039 | 0% | 0% | 80 | 0.62959
Heavy Duty Trucks | Diesel | Rigid <=7,5 t | Euro I |  | EC |  | -0.04 | 1 | 12 | 86 | -4.0231e-05 | 0.014645 | 3.8647 | -16.2144 | 0.0014899 | 0.02189 | 0.16253 | 0% | 0% | 80 | 0.3997
Heavy Duty Trucks | Diesel | Rigid <=7,5 t | Euro I |  | EC |  | -0.02 | 0 | 12 | 86 | 0.011802 | -0.9014 | 28.2655 | 85.5915 | 0.0021783 | -0.090991 | 5.8353 | 0% | 0% | 80 | 2.6211
Heavy Duty Trucks | Diesel | Rigid <=7,5 t | Euro I |  | EC |  | -0.02 | 0.5 | 12 | 86 | 0.0088105 | -0.67518 | 21.1445 | 72.1471 | 0.0018604 | -0.075566 | 4.4223 | 0% | 0% | 80 | 2.3746
Heavy Duty Trucks | Diesel | Rigid <=7,5 t | Euro I |  | EC |  | -0.02 | 1 | 12 | 86 | 0.0043365 | -0.32363 | 10.0825 | 42.255 | 0.0011188 | -0.0447 | 2.2308 | 0% | 0% | 80 | 2.1449
Heavy Duty Trucks | Diesel | Rigid <=7,5 t | Euro I |  | EC |  | 0 | 0 | 12 | 86 | 0.00045177 | 0.045307 | 4.0419 | 35.2649 | -0.00017863 | 0.039105 | 0.69613 | 0% | 0% | 80 | 4.102
Heavy Duty Trucks | Diesel | Rigid <=7,5 t | Euro I |  | EC |  | 0 | 0.5 | 12 | 86 | 0.0042688 | -0.30489 | 11.7392 | 19.3714 | 0.00049393 | -0.017915 | 1.6272 | 0% | 0% | 80 | 4.444
Heavy Duty Trucks | Diesel | Rigid <=7,5 t | Euro I |  | EC |  | 0 | 1 | 12 | 86 | 0.0021961 | -0.15515 | 6.1146 | 9.8674 | 0.00024748 | -0.0087493 | 0.79127 | 0% | 0% | 80 | 4.7048
Heavy Duty Trucks | Diesel | Rigid <=7,5 t | Euro I |  | EC |  | 0.02 | 0 | 12 | 86 | 0.00018006 | 0.022457 | 1.544 | 7.5852 | -4.9623e-05 | 0.011486 | 0.18018 | 0% | 0% | 80 | 5.8705
Heavy Duty Trucks | Diesel | Rigid <=7,5 t | Euro I |  | EC |  | 0.02 | 0.5 | 12 | 85 | 0.00243 | -0.15743 | 6.064 | 10.6864 | 0.00023246 | -0.010814 | 0.72073 | 0% | 0% | 80 | 6.8148
Heavy Duty Trucks | Diesel | Rigid <=7,5 t | Euro I |  | EC |  | 0.02 | 1 | 12 | 83 | 0.0012911 | -0.081447 | 3.6572 | 3.941 | 9.7322e-05 | -0.0034547 | 0.36155 | 0% | 0% | 80 | 7.7024
Heavy Duty Trucks | Diesel | Rigid <=7,5 t | Euro I |  | EC |  | 0.04 | 0 | 12 | 83 | 0.00028427 | 0.039481 | 2.3034 | 8.5318 | -5.8516e-05 | 0.01369 | 0.22091 | 0% | 0% | 80 | 7.8459
Heavy Duty Trucks | Diesel | Rigid <=7,5 t | Euro I |  | EC |  | 0.04 | 0.5 | 12 | 77 | 0.00021342 | 0.051276 | 2.3522 | 5.8459 | -4.7926e-05 | 0.012459 | 0.18292 | 0% | 0% | 77 | 8.9056
Heavy Duty Trucks | Diesel | Rigid <=7,5 t | Euro I |  | EC |  | 0.04 | 1 | 12 | 69 | 0.00010098 | 0.075187 | 2.8134 | 4.6978 | -4.5269e-05 | 0.013309 | 0.18943 | 0% | 0% | 69 | 9.5828
Heavy Duty Trucks | Diesel | Rigid <=7,5 t | Euro I |  | EC |  | 0.06 | 0 | 12 | 75 | 0.0002141 | 0.050969 | 2.269 | 5.4216 | -4.6332e-05 | 0.011874 | 0.17403 | 0% | 0% | 75 | 9.1648
Heavy Duty Trucks | Diesel | Rigid <=7,5 t | Euro I |  | EC |  | 0.06 | 0.5 | 12 | 62 | -1.7982e-05 | 0.070636 | 2.3507 | 3.0295 | -3.5665e-05 | 0.010586 | 0.15074 | 0% | 0% | 62 | 10.0152
Heavy Duty Trucks | Diesel | Rigid <=7,5 t | Euro I |  | EC |  | 0.06 | 1 | 12 | 51 | 0.010641 | 0.81677 | 1.602 | 2.6985 | 0.00084599 | 0.07232 | -0.085399 | 0% | 0% | 51 | 12.2322
Heavy Duty Trucks | Diesel | Rigid <=7,5 t | Euro I |  | CH4 | Urban Peak |  |  | 10 | 130 | 0 | 0 | 85 | 0 | 0 | 0 | 1000 | 0% | 0% | 80 | 0.085
Heavy Duty Trucks | Diesel | Rigid <=7,5 t | Euro I |  | CH4 | Urban Off Peak |  |  | 10 | 130 | 0 | 0 | 85 | 0 | 0 | 0 | 1000 | 0% | 0% | 80 | 0.085
Heavy Duty Trucks | Diesel | Rigid <=7,5 t | Euro I |  | CH4 | Rural |  |  | 10 | 130 | 0 | 0 | 23 | 0 | 0 | 0 | 1000 | 0% | 0% | 80 | 0.023
Heavy Duty Trucks | Diesel | Rigid <=7,5 t | Euro I |  | CH4 | Highway |  |  | 10 | 130 | 0 | 0 | 20 | 0 | 0 | 0 | 1000 | 0% | 0% | 80 | 0.02
Heavy Duty Trucks | Diesel | Rigid <=7,5 t | Euro I |  | NH3 | Urban Peak |  |  | 10 | 130 | 0 | 0 | 0.0029 | 0 | 0 | 0 | 1 | 0% | 0% | 80 | 0.0029
Heavy Duty Trucks | Diesel | Rigid <=7,5 t | Euro I |  | NH3 | Urban Off Peak |  |  | 10 | 130 | 0 | 0 | 0.0029 | 0 | 0 | 0 | 1 | 0% | 0% | 80 | 0.0029
Heavy Duty Trucks | Diesel | Rigid <=7,5 t | Euro I |  | NH3 | Rural |  |  | 10 | 130 | 0 | 0 | 0.0029 | 0 | 0 | 0 | 1 | 0% | 0% | 80 | 0.0029
Heavy Duty Trucks | Diesel | Rigid <=7,5 t | Euro I |  | NH3 | Highway |  |  | 10 | 130 | 0 | 0 | 0.0029 | 0 | 0 | 0 | 1 | 0% | 0% | 80 | 0.0029
Heavy Duty Trucks | Diesel | Rigid <=7,5 t | Euro I |  | N2O | Urban Peak |  |  | 10 | 130 | 0 | 0 | 0.006 | 0 | 0 | 0 | 1 | 0% | 0% | 80 | 0.006
Heavy Duty Trucks | Diesel | Rigid <=7,5 t | Euro I |  | N2O | Urban Off Peak |  |  | 10 | 130 | 0 | 0 | 0.006 | 0 | 0 | 0 | 1 | 0% | 0% | 80 | 0.006
Heavy Duty Trucks | Diesel | Rigid <=7,5 t | Euro I |  | N2O | Rural |  |  | 10 | 130 | 0 | 0 | 0.005 | 0 | 0 | 0 | 1 | 0% | 0% | 80 | 0.005
Heavy Duty Trucks | Diesel | Rigid <=7,5 t | Euro I |  | N2O | Highway |  |  | 10 | 130 | 0 | 0 | 0.003 | 0 | 0 | 0 | 1 | 0% | 0% | 80 | 0.003
Heavy Duty Trucks | Diesel | Rigid <=7,5 t | Euro I |  | SPN23 | Urban Peak | -0.06 | 0 | 12 | 86 | -2.8688e-06 | 9.6033e-05 | 3.0258 | -11.6629 | 0.0017809 | 0.016447 | 0.13817 | -8.9553e+13 | 0% | 80 | 1.9994e+13
Heavy Duty Trucks | Diesel | Rigid <=7,5 t | Euro I |  | SPN23 | Urban Peak | -0.06 | 0.5 | 12 | 86 | 3.2405e-05 | -0.011317 | 3.7567 | -15.2925 | 0.0023248 | 0.01136 | 0.2303 | -8.9553e+13 | 0% | 80 | 1.6033e+13
Heavy Duty Trucks | Diesel | Rigid <=7,5 t | Euro I |  | SPN23 | Urban Peak | -0.06 | 1 | 12 | 86 | 1.8686e-05 | -0.0060801 | 1.5128 | -6.2882 | 0.00095688 | 0.0032952 | 0.10245 | -8.9553e+13 | 0% | 80 | 1.4728e+13
Heavy Duty Trucks | Diesel | Rigid <=7,5 t | Euro I |  | SPN23 | Urban Peak | -0.04 | 0 | 12 | 86 | 0.0015255 | -0.14209 | 4.2176 | 11.7389 | 0.00033639 | -0.011213 | 0.97518 | -8.9553e+13 | 0% | 80 | 1.1082e+14
Heavy Duty Trucks | Diesel | Rigid <=7,5 t | Euro I |  | SPN23 | Urban Peak | -0.04 | 0.5 | 12 | 86 | 0.00026168 | -0.0089472 | 0.038335 | 13.4014 | 0.00046988 | -0.019843 | 0.43039 | -8.9553e+13 | 0% | 80 | 5.6382e+13
Heavy Duty Trucks | Diesel | Rigid <=7,5 t | Euro I |  | SPN23 | Urban Peak | -0.04 | 1 | 12 | 86 | -4.0231e-05 | 0.014645 | 3.8647 | -16.2144 | 0.0014899 | 0.02189 | 0.16253 | -8.9553e+13 | 0% | 80 | 3.5794e+13
Heavy Duty Trucks | Diesel | Rigid <=7,5 t | Euro I |  | SPN23 | Urban Peak | -0.02 | 0 | 12 | 86 | 0.011802 | -0.9014 | 28.2655 | 85.5915 | 0.0021783 | -0.090991 | 5.8353 | -8.9553e+13 | 0% | 80 | 2.3473e+14
Heavy Duty Trucks | Diesel | Rigid <=7,5 t | Euro I |  | SPN23 | Urban Peak | -0.02 | 0.5 | 12 | 86 | 0.0088105 | -0.67518 | 21.1445 | 72.1471 | 0.0018604 | -0.075566 | 4.4223 | -8.9553e+13 | 0% | 80 | 2.1265e+14
Heavy Duty Trucks | Diesel | Rigid <=7,5 t | Euro I |  | SPN23 | Urban Peak | -0.02 | 1 | 12 | 86 | 0.0043365 | -0.32363 | 10.0825 | 42.255 | 0.0011188 | -0.0447 | 2.2308 | -8.9553e+13 | 0% | 80 | 1.9209e+14
Heavy Duty Trucks | Diesel | Rigid <=7,5 t | Euro I |  | SPN23 | Urban Peak | 0 | 0 | 12 | 86 | 0.00045177 | 0.045307 | 4.0419 | 35.2649 | -0.00017863 | 0.039105 | 0.69613 | -8.9553e+13 | 0% | 80 | 367348040165231
Heavy Duty Trucks | Diesel | Rigid <=7,5 t | Euro I |  | SPN23 | Urban Peak | 0 | 0.5 | 12 | 86 | 0.0042688 | -0.30489 | 11.7392 | 19.3714 | 0.00049393 | -0.017915 | 1.6272 | -8.9553e+13 | 0% | 80 | 3.9798e+14
Heavy Duty Trucks | Diesel | Rigid <=7,5 t | Euro I |  | SPN23 | Urban Peak | 0 | 1 | 12 | 86 | 0.0021961 | -0.15515 | 6.1146 | 9.8674 | 0.00024748 | -0.0087493 | 0.79127 | -8.9553e+13 | 0% | 80 | 4.2133e+14
Heavy Duty Trucks | Diesel | Rigid <=7,5 t | Euro I |  | SPN23 | Urban Peak | 0.02 | 0 | 12 | 86 | 0.00018006 | 0.022457 | 1.544 | 7.5852 | -4.9623e-05 | 0.011486 | 0.18018 | -8.9553e+13 | 0% | 80 | 5.2572e+14
Heavy Duty Trucks | Diesel | Rigid <=7,5 t | Euro I |  | SPN23 | Urban Peak | 0.02 | 0.5 | 12 | 85 | 0.00243 | -0.15743 | 6.064 | 10.6864 | 0.00023246 | -0.010814 | 0.72073 | -8.9553e+13 | 0% | 80 | 6.1029e+14
Heavy Duty Trucks | Diesel | Rigid <=7,5 t | Euro I |  | SPN23 | Urban Peak | 0.02 | 1 | 12 | 83 | 0.0012911 | -0.081447 | 3.6572 | 3.941 | 9.7322e-05 | -0.0034547 | 0.36155 | -8.9553e+13 | 0% | 80 | 6.8977e+14
Heavy Duty Trucks | Diesel | Rigid <=7,5 t | Euro I |  | SPN23 | Urban Peak | 0.04 | 0 | 12 | 83 | 0.00028427 | 0.039481 | 2.3034 | 8.5318 | -5.8516e-05 | 0.01369 | 0.22091 | -8.9553e+13 | 0% | 80 | 7.0263e+14
Heavy Duty Trucks | Diesel | Rigid <=7,5 t | Euro I |  | SPN23 | Urban Peak | 0.04 | 0.5 | 12 | 77 | 0.00021342 | 0.051276 | 2.3522 | 5.8459 | -4.7926e-05 | 0.012459 | 0.18292 | -8.9553e+13 | 0% | 77 | 7.9753e+14
Heavy Duty Trucks | Diesel | Rigid <=7,5 t | Euro I |  | SPN23 | Urban Peak | 0.04 | 1 | 12 | 69 | 0.00010098 | 0.075187 | 2.8134 | 4.6978 | -4.5269e-05 | 0.013309 | 0.18943 | -8.9553e+13 | 0% | 69 | 8.5817e+14
Heavy Duty Trucks | Diesel | Rigid <=7,5 t | Euro I |  | SPN23 | Urban Peak | 0.06 | 0 | 12 | 75 | 0.0002141 | 0.050969 | 2.269 | 5.4216 | -4.6332e-05 | 0.011874 | 0.17403 | -8.9553e+13 | 0% | 75 | 820737589579926
Heavy Duty Trucks | Diesel | Rigid <=7,5 t | Euro I |  | SPN23 | Urban Peak | 0.06 | 0.5 | 12 | 62 | -1.7982e-05 | 0.070636 | 2.3507 | 3.0295 | -3.5665e-05 | 0.010586 | 0.15074 | -8.9553e+13 | 0% | 62 | 8.9689e+14
Heavy Duty Trucks | Diesel | Rigid <=7,5 t | Euro I |  | SPN23 | Urban Peak | 0.06 | 1 | 12 | 51 | 0.010641 | 0.81677 | 1.602 | 2.6985 | 0.00084599 | 0.07232 | -0.085399 | -8.9553e+13 | 0% | 51 | 1.0954e+15
Heavy Duty Trucks | Diesel | Rigid <=7,5 t | Euro I |  | SPN23 | Urban Off Peak | -0.06 | 0 | 12 | 86 | -2.8688e-06 | 9.6033e-05 | 3.0258 | -11.6629 | 0.0017809 | 0.016447 | 0.13817 | -8.9553e+13 | 0% | 80 | 1.9994e+13
Heavy Duty Trucks | Diesel | Rigid <=7,5 t | Euro I |  | SPN23 | Urban Off Peak | -0.06 | 0.5 | 12 | 86 | 3.2405e-05 | -0.011317 | 3.7567 | -15.2925 | 0.0023248 | 0.01136 | 0.2303 | -8.9553e+13 | 0% | 80 | 1.6033e+13
Heavy Duty Trucks | Diesel | Rigid <=7,5 t | Euro I |  | SPN23 | Urban Off Peak | -0.06 | 1 | 12 | 86 | 1.8686e-05 | -0.0060801 | 1.5128 | -6.2882 | 0.00095688 | 0.0032952 | 0.10245 | -8.9553e+13 | 0% | 80 | 1.4728e+13
Heavy Duty Trucks | Diesel | Rigid <=7,5 t | Euro I |  | SPN23 | Urban Off Peak | -0.04 | 0 | 12 | 86 | 0.0015255 | -0.14209 | 4.2176 | 11.7389 | 0.00033639 | -0.011213 | 0.97518 | -8.9553e+13 | 0% | 80 | 1.1082e+14
Heavy Duty Trucks | Diesel | Rigid <=7,5 t | Euro I |  | SPN23 | Urban Off Peak | -0.04 | 0.5 | 12 | 86 | 0.00026168 | -0.0089472 | 0.038335 | 13.4014 | 0.00046988 | -0.019843 | 0.43039 | -8.9553e+13 | 0% | 80 | 5.6382e+13
Heavy Duty Trucks | Diesel | Rigid <=7,5 t | Euro I |  | SPN23 | Urban Off Peak | -0.04 | 1 | 12 | 86 | -4.0231e-05 | 0.014645 | 3.8647 | -16.2144 | 0.0014899 | 0.02189 | 0.16253 | -8.9553e+13 | 0% | 80 | 3.5794e+13
Heavy Duty Trucks | Diesel | Rigid <=7,5 t | Euro I |  | SPN23 | Urban Off Peak | -0.02 | 0 | 12 | 86 | 0.011802 | -0.9014 | 28.2655 | 85.5915 | 0.0021783 | -0.090991 | 5.8353 | -8.9553e+13 | 0% | 80 | 2.3473e+14
Heavy Duty Trucks | Diesel | Rigid <=7,5 t | Euro I |  | SPN23 | Urban Off Peak | -0.02 | 0.5 | 12 | 86 | 0.0088105 | -0.67518 | 21.1445 | 72.1471 | 0.0018604 | -0.075566 | 4.4223 | -8.9553e+13 | 0% | 80 | 2.1265e+14
Heavy Duty Trucks | Diesel | Rigid <=7,5 t | Euro I |  | SPN23 | Urban Off Peak | -0.02 | 1 | 12 | 86 | 0.0043365 | -0.32363 | 10.0825 | 42.255 | 0.0011188 | -0.0447 | 2.2308 | -8.9553e+13 | 0% | 80 | 1.9209e+14
Heavy Duty Trucks | Diesel | Rigid <=7,5 t | Euro I |  | SPN23 | Urban Off Peak | 0 | 0 | 12 | 86 | 0.00045177 | 0.045307 | 4.0419 | 35.2649 | -0.00017863 | 0.039105 | 0.69613 | -8.9553e+13 | 0% | 80 | 367348040165231
Heavy Duty Trucks | Diesel | Rigid <=7,5 t | Euro I |  | SPN23 | Urban Off Peak | 0 | 0.5 | 12 | 86 | 0.0042688 | -0.30489 | 11.7392 | 19.3714 | 0.00049393 | -0.017915 | 1.6272 | -8.9553e+13 | 0% | 80 | 3.9798e+14
Heavy Duty Trucks | Diesel | Rigid <=7,5 t | Euro I |  | SPN23 | Urban Off Peak | 0 | 1 | 12 | 86 | 0.0021961 | -0.15515 | 6.1146 | 9.8674 | 0.00024748 | -0.0087493 | 0.79127 | -8.9553e+13 | 0% | 80 | 4.2133e+14
Heavy Duty Trucks | Diesel | Rigid <=7,5 t | Euro I |  | SPN23 | Urban Off Peak | 0.02 | 0 | 12 | 86 | 0.00018006 | 0.022457 | 1.544 | 7.5852 | -4.9623e-05 | 0.011486 | 0.18018 | -8.9553e+13 | 0% | 80 | 5.2572e+14
Heavy Duty Trucks | Diesel | Rigid <=7,5 t | Euro I |  | SPN23 | Urban Off Peak | 0.02 | 0.5 | 12 | 85 | 0.00243 | -0.15743 | 6.064 | 10.6864 | 0.00023246 | -0.010814 | 0.72073 | -8.9553e+13 | 0% | 80 | 6.1029e+14
Heavy Duty Trucks | Diesel | Rigid <=7,5 t | Euro I |  | SPN23 | Urban Off Peak | 0.02 | 1 | 12 | 83 | 0.0012911 | -0.081447 | 3.6572 | 3.941 | 9.7322e-05 | -0.0034547 | 0.36155 | -8.9553e+13 | 0% | 80 | 6.8977e+14
Heavy Duty Trucks | Diesel | Rigid <=7,5 t | Euro I |  | SPN23 | Urban Off Peak | 0.04 | 0 | 12 | 83 | 0.00028427 | 0.039481 | 2.3034 | 8.5318 | -5.8516e-05 | 0.01369 | 0.22091 | -8.9553e+13 | 0% | 80 | 7.0263e+14
Heavy Duty Trucks | Diesel | Rigid <=7,5 t | Euro I |  | SPN23 | Urban Off Peak | 0.04 | 0.5 | 12 | 77 | 0.00021342 | 0.051276 | 2.3522 | 5.8459 | -4.7926e-05 | 0.012459 | 0.18292 | -8.9553e+13 | 0% | 77 | 7.9753e+14
Heavy Duty Trucks | Diesel | Rigid <=7,5 t | Euro I |  | SPN23 | Urban Off Peak | 0.04 | 1 | 12 | 69 | 0.00010098 | 0.075187 | 2.8134 | 4.6978 | -4.5269e-05 | 0.013309 | 0.18943 | -8.9553e+13 | 0% | 69 | 8.5817e+14
Heavy Duty Trucks | Diesel | Rigid <=7,5 t | Euro I |  | SPN23 | Urban Off Peak | 0.06 | 0 | 12 | 75 | 0.0002141 | 0.050969 | 2.269 | 5.4216 | -4.6332e-05 | 0.011874 | 0.17403 | -8.9553e+13 | 0% | 75 | 820737589579926
Heavy Duty Trucks | Diesel | Rigid <=7,5 t | Euro I |  | SPN23 | Urban Off Peak | 0.06 | 0.5 | 12 | 62 | -1.7982e-05 | 0.070636 | 2.3507 | 3.0295 | -3.5665e-05 | 0.010586 | 0.15074 | -8.9553e+13 | 0% | 62 | 8.9689e+14
Heavy Duty Trucks | Diesel | Rigid <=7,5 t | Euro I |  | SPN23 | Urban Off Peak | 0.06 | 1 | 12 | 51 | 0.010641 | 0.81677 | 1.602 | 2.6985 | 0.00084599 | 0.07232 | -0.085399 | -8.9553e+13 | 0% | 51 | 1.0954e+15
Heavy Duty Trucks | Diesel | Rigid <=7,5 t | Euro I |  | SPN23 | Rural | -0.06 | 0 | 12 | 86 | -2.8688e-06 | 9.6033e-05 | 3.0258 | -11.6629 | 0.0017809 | 0.016447 | 0.13817 | -3.8739e+13 | 0% | 80 | 8.6489e+12
Heavy Duty Trucks | Diesel | Rigid <=7,5 t | Euro I |  | SPN23 | Rural | -0.06 | 0.5 | 12 | 86 | 3.2405e-05 | -0.011317 | 3.7567 | -15.2925 | 0.0023248 | 0.01136 | 0.2303 | -3.8739e+13 | 0% | 80 | 6.9354e+12
Heavy Duty Trucks | Diesel | Rigid <=7,5 t | Euro I |  | SPN23 | Rural | -0.06 | 1 | 12 | 86 | 1.8686e-05 | -0.0060801 | 1.5128 | -6.2882 | 0.00095688 | 0.0032952 | 0.10245 | -3.8739e+13 | 0% | 80 | 6.371e+12
Heavy Duty Trucks | Diesel | Rigid <=7,5 t | Euro I |  | SPN23 | Rural | -0.04 | 0 | 12 | 86 | 0.0015255 | -0.14209 | 4.2176 | 11.7389 | 0.00033639 | -0.011213 | 0.97518 | -3.8739e+13 | 0% | 80 | 4.7937e+13
Heavy Duty Trucks | Diesel | Rigid <=7,5 t | Euro I |  | SPN23 | Rural | -0.04 | 0.5 | 12 | 86 | 0.00026168 | -0.0089472 | 0.038335 | 13.4014 | 0.00046988 | -0.019843 | 0.43039 | -3.8739e+13 | 0% | 80 | 2.439e+13
Heavy Duty Trucks | Diesel | Rigid <=7,5 t | Euro I |  | SPN23 | Rural | -0.04 | 1 | 12 | 86 | -4.0231e-05 | 0.014645 | 3.8647 | -16.2144 | 0.0014899 | 0.02189 | 0.16253 | -3.8739e+13 | 0% | 80 | 1.5484e+13
Heavy Duty Trucks | Diesel | Rigid <=7,5 t | Euro I |  | SPN23 | Rural | -0.02 | 0 | 12 | 86 | 0.011802 | -0.9014 | 28.2655 | 85.5915 | 0.0021783 | -0.090991 | 5.8353 | -3.8739e+13 | 0% | 80 | 1.0154e+14
Heavy Duty Trucks | Diesel | Rigid <=7,5 t | Euro I |  | SPN23 | Rural | -0.02 | 0.5 | 12 | 86 | 0.0088105 | -0.67518 | 21.1445 | 72.1471 | 0.0018604 | -0.075566 | 4.4223 | -3.8739e+13 | 0% | 80 | 9.1988e+13
Heavy Duty Trucks | Diesel | Rigid <=7,5 t | Euro I |  | SPN23 | Rural | -0.02 | 1 | 12 | 86 | 0.0043365 | -0.32363 | 10.0825 | 42.255 | 0.0011188 | -0.0447 | 2.2308 | -3.8739e+13 | 0% | 80 | 8.3092e+13
Heavy Duty Trucks | Diesel | Rigid <=7,5 t | Euro I |  | SPN23 | Rural | 0 | 0 | 12 | 86 | 0.00045177 | 0.045307 | 4.0419 | 35.2649 | -0.00017863 | 0.039105 | 0.69613 | -3.8739e+13 | 0% | 80 | 1.5891e+14
Heavy Duty Trucks | Diesel | Rigid <=7,5 t | Euro I |  | SPN23 | Rural | 0 | 0.5 | 12 | 86 | 0.0042688 | -0.30489 | 11.7392 | 19.3714 | 0.00049393 | -0.017915 | 1.6272 | -3.8739e+13 | 0% | 80 | 1.7216e+14
Heavy Duty Trucks | Diesel | Rigid <=7,5 t | Euro I |  | SPN23 | Rural | 0 | 1 | 12 | 86 | 0.0021961 | -0.15515 | 6.1146 | 9.8674 | 0.00024748 | -0.0087493 | 0.79127 | -3.8739e+13 | 0% | 80 | 1.8226e+14
Heavy Duty Trucks | Diesel | Rigid <=7,5 t | Euro I |  | SPN23 | Rural | 0.02 | 0 | 12 | 86 | 0.00018006 | 0.022457 | 1.544 | 7.5852 | -4.9623e-05 | 0.011486 | 0.18018 | -3.8739e+13 | 0% | 80 | 2.2741e+14
Heavy Duty Trucks | Diesel | Rigid <=7,5 t | Euro I |  | SPN23 | Rural | 0.02 | 0.5 | 12 | 85 | 0.00243 | -0.15743 | 6.064 | 10.6864 | 0.00023246 | -0.010814 | 0.72073 | -3.8739e+13 | 0% | 80 | 2.64e+14
Heavy Duty Trucks | Diesel | Rigid <=7,5 t | Euro I |  | SPN23 | Rural | 0.02 | 1 | 12 | 83 | 0.0012911 | -0.081447 | 3.6572 | 3.941 | 9.7322e-05 | -0.0034547 | 0.36155 | -3.8739e+13 | 0% | 80 | 298378778279414
Heavy Duty Trucks | Diesel | Rigid <=7,5 t | Euro I |  | SPN23 | Rural | 0.04 | 0 | 12 | 83 | 0.00028427 | 0.039481 | 2.3034 | 8.5318 | -5.8516e-05 | 0.01369 | 0.22091 | -3.8739e+13 | 0% | 80 | 3.0394e+14
Heavy Duty Trucks | Diesel | Rigid <=7,5 t | Euro I |  | SPN23 | Rural | 0.04 | 0.5 | 12 | 77 | 0.00021342 | 0.051276 | 2.3522 | 5.8459 | -4.7926e-05 | 0.012459 | 0.18292 | -3.8739e+13 | 0% | 77 | 3.4499e+14
Heavy Duty Trucks | Diesel | Rigid <=7,5 t | Euro I |  | SPN23 | Rural | 0.04 | 1 | 12 | 69 | 0.00010098 | 0.075187 | 2.8134 | 4.6978 | -4.5269e-05 | 0.013309 | 0.18943 | -3.8739e+13 | 0% | 69 | 3.7122e+14
Heavy Duty Trucks | Diesel | Rigid <=7,5 t | Euro I |  | SPN23 | Rural | 0.06 | 0 | 12 | 75 | 0.0002141 | 0.050969 | 2.269 | 5.4216 | -4.6332e-05 | 0.011874 | 0.17403 | -3.8739e+13 | 0% | 75 | 3.5503e+14
Heavy Duty Trucks | Diesel | Rigid <=7,5 t | Euro I |  | SPN23 | Rural | 0.06 | 0.5 | 12 | 62 | -1.7982e-05 | 0.070636 | 2.3507 | 3.0295 | -3.5665e-05 | 0.010586 | 0.15074 | -3.8739e+13 | 0% | 62 | 387973366780475
Heavy Duty Trucks | Diesel | Rigid <=7,5 t | Euro I |  | SPN23 | Rural | 0.06 | 1 | 12 | 51 | 0.010641 | 0.81677 | 1.602 | 2.6985 | 0.00084599 | 0.07232 | -0.085399 | -3.8739e+13 | 0% | 51 | 4.7386e+14
Heavy Duty Trucks | Diesel | Rigid <=7,5 t | Euro I |  | SPN23 | Highway | -0.06 | 0 | 12 | 86 | -2.8688e-06 | 9.6033e-05 | 3.0258 | -11.6629 | 0.0017809 | 0.016447 | 0.13817 | -4.0049e+13 | 0% | 80 | 8.9414e+12
Heavy Duty Trucks | Diesel | Rigid <=7,5 t | Euro I |  | SPN23 | Highway | -0.06 | 0.5 | 12 | 86 | 3.2405e-05 | -0.011317 | 3.7567 | -15.2925 | 0.0023248 | 0.01136 | 0.2303 | -4.0049e+13 | 0% | 80 | 7.1699e+12
Heavy Duty Trucks | Diesel | Rigid <=7,5 t | Euro I |  | SPN23 | Highway | -0.06 | 1 | 12 | 86 | 1.8686e-05 | -0.0060801 | 1.5128 | -6.2882 | 0.00095688 | 0.0032952 | 0.10245 | -4.0049e+13 | 0% | 80 | 6.5864e+12
Heavy Duty Trucks | Diesel | Rigid <=7,5 t | Euro I |  | SPN23 | Highway | -0.04 | 0 | 12 | 86 | 0.0015255 | -0.14209 | 4.2176 | 11.7389 | 0.00033639 | -0.011213 | 0.97518 | -4.0049e+13 | 0% | 80 | 4.9558e+13
Heavy Duty Trucks | Diesel | Rigid <=7,5 t | Euro I |  | SPN23 | Highway | -0.04 | 0.5 | 12 | 86 | 0.00026168 | -0.0089472 | 0.038335 | 13.4014 | 0.00046988 | -0.019843 | 0.43039 | -4.0049e+13 | 0% | 80 | 2.5214e+13
Heavy Duty Trucks | Diesel | Rigid <=7,5 t | Euro I |  | SPN23 | Highway | -0.04 | 1 | 12 | 86 | -4.0231e-05 | 0.014645 | 3.8647 | -16.2144 | 0.0014899 | 0.02189 | 0.16253 | -4.0049e+13 | 0% | 80 | 1.6007e+13
Heavy Duty Trucks | Diesel | Rigid <=7,5 t | Euro I |  | SPN23 | Highway | -0.02 | 0 | 12 | 86 | 0.011802 | -0.9014 | 28.2655 | 85.5915 | 0.0021783 | -0.090991 | 5.8353 | -4.0049e+13 | 0% | 80 | 1.0497e+14
Heavy Duty Trucks | Diesel | Rigid <=7,5 t | Euro I |  | SPN23 | Highway | -0.02 | 0.5 | 12 | 86 | 0.0088105 | -0.67518 | 21.1445 | 72.1471 | 0.0018604 | -0.075566 | 4.4223 | -4.0049e+13 | 0% | 80 | 9.5099e+13
Heavy Duty Trucks | Diesel | Rigid <=7,5 t | Euro I |  | SPN23 | Highway | -0.02 | 1 | 12 | 86 | 0.0043365 | -0.32363 | 10.0825 | 42.255 | 0.0011188 | -0.0447 | 2.2308 | -4.0049e+13 | 0% | 80 | 8.5902e+13
Heavy Duty Trucks | Diesel | Rigid <=7,5 t | Euro I |  | SPN23 | Highway | 0 | 0 | 12 | 86 | 0.00045177 | 0.045307 | 4.0419 | 35.2649 | -0.00017863 | 0.039105 | 0.69613 | -4.0049e+13 | 0% | 80 | 1.6428e+14
Heavy Duty Trucks | Diesel | Rigid <=7,5 t | Euro I |  | SPN23 | Highway | 0 | 0.5 | 12 | 86 | 0.0042688 | -0.30489 | 11.7392 | 19.3714 | 0.00049393 | -0.017915 | 1.6272 | -4.0049e+13 | 0% | 80 | 1.7798e+14
Heavy Duty Trucks | Diesel | Rigid <=7,5 t | Euro I |  | SPN23 | Highway | 0 | 1 | 12 | 86 | 0.0021961 | -0.15515 | 6.1146 | 9.8674 | 0.00024748 | -0.0087493 | 0.79127 | -4.0049e+13 | 0% | 80 | 1.8842e+14
Heavy Duty Trucks | Diesel | Rigid <=7,5 t | Euro I |  | SPN23 | Highway | 0.02 | 0 | 12 | 86 | 0.00018006 | 0.022457 | 1.544 | 7.5852 | -4.9623e-05 | 0.011486 | 0.18018 | -4.0049e+13 | 0% | 80 | 2.351e+14
Heavy Duty Trucks | Diesel | Rigid <=7,5 t | Euro I |  | SPN23 | Highway | 0.02 | 0.5 | 12 | 85 | 0.00243 | -0.15743 | 6.064 | 10.6864 | 0.00023246 | -0.010814 | 0.72073 | -4.0049e+13 | 0% | 80 | 2.7292e+14
Heavy Duty Trucks | Diesel | Rigid <=7,5 t | Euro I |  | SPN23 | Highway | 0.02 | 1 | 12 | 83 | 0.0012911 | -0.081447 | 3.6572 | 3.941 | 9.7322e-05 | -0.0034547 | 0.36155 | -4.0049e+13 | 0% | 80 | 3.0847e+14
Heavy Duty Trucks | Diesel | Rigid <=7,5 t | Euro I |  | SPN23 | Highway | 0.04 | 0 | 12 | 83 | 0.00028427 | 0.039481 | 2.3034 | 8.5318 | -5.8516e-05 | 0.01369 | 0.22091 | -4.0049e+13 | 0% | 80 | 3.1422e+14
Heavy Duty Trucks | Diesel | Rigid <=7,5 t | Euro I |  | SPN23 | Highway | 0.04 | 0.5 | 12 | 77 | 0.00021342 | 0.051276 | 2.3522 | 5.8459 | -4.7926e-05 | 0.012459 | 0.18292 | -4.0049e+13 | 0% | 77 | 3.5666e+14
Heavy Duty Trucks | Diesel | Rigid <=7,5 t | Euro I |  | SPN23 | Highway | 0.04 | 1 | 12 | 69 | 0.00010098 | 0.075187 | 2.8134 | 4.6978 | -4.5269e-05 | 0.013309 | 0.18943 | -4.0049e+13 | 0% | 69 | 3.8378e+14
Heavy Duty Trucks | Diesel | Rigid <=7,5 t | Euro I |  | SPN23 | Highway | 0.06 | 0 | 12 | 75 | 0.0002141 | 0.050969 | 2.269 | 5.4216 | -4.6332e-05 | 0.011874 | 0.17403 | -4.0049e+13 | 0% | 75 | 3.6704e+14
Heavy Duty Trucks | Diesel | Rigid <=7,5 t | Euro I |  | SPN23 | Highway | 0.06 | 0.5 | 12 | 62 | -1.7982e-05 | 0.070636 | 2.3507 | 3.0295 | -3.5665e-05 | 0.010586 | 0.15074 | -4.0049e+13 | 0% | 62 | 4.0109e+14
Heavy Duty Trucks | Diesel | Rigid <=7,5 t | Euro I |  | SPN23 | Highway | 0.06 | 1 | 12 | 51 | 0.010641 | 0.81677 | 1.602 | 2.6985 | 0.00084599 | 0.07232 | -0.085399 | -4.0049e+13 | 0% | 51 | 4.8988e+14
Heavy Duty Trucks | Diesel | Rigid <=7,5 t | Euro II |  | CO |  | -0.06 | 0 | 12 | 86 | -1.8988e-05 | 0.0093312 | 1.4189 | -4.8618 | 0.0044728 | 0.083444 | 0.18636 | 0% | 0% | 80 | 0.055881
Heavy Duty Trucks | Diesel | Rigid <=7,5 t | Euro II |  | CO |  | -0.06 | 0.5 | 12 | 86 | -4.5157e-06 | 0.00084679 | 1.2485 | -5.5127 | 0.0036328 | 0.036801 | 0.4349 | 0% | 0% | 80 | 0.045756
Heavy Duty Trucks | Diesel | Rigid <=7,5 t | Euro II |  | CO |  | -0.06 | 1 | 12 | 86 | 1.0153e-06 | -0.0011997 | 1.2634 | -5.8013 | 0.003563 | 0.027229 | 0.46964 | 0% | 0% | 80 | 0.043276
Heavy Duty Trucks | Diesel | Rigid <=7,5 t | Euro II |  | CO |  | -0.04 | 0 | 12 | 86 | 0.00029442 | -0.028125 | 0.86546 | 1.6712 | 0.00029814 | -0.0081277 | 1.0647 | 0% | 0% | 80 | 0.22416
Heavy Duty Trucks | Diesel | Rigid <=7,5 t | Euro II |  | CO |  | -0.04 | 0.5 | 12 | 86 | -2.2303e-05 | 0.037297 | 2.0722 | -4.5417 | 0.0048678 | 0.17758 | 0.095806 | 0% | 0% | 80 | 0.10684
Heavy Duty Trucks | Diesel | Rigid <=7,5 t | Euro II |  | CO |  | -0.04 | 1 | 12 | 86 | 8.9987e-05 | -0.0058331 | 0.19198 | 2.9203 | 0.00067665 | -0.024133 | 0.71803 | 0% | 0% | 80 | 0.10832
Heavy Duty Trucks | Diesel | Rigid <=7,5 t | Euro II |  | CO |  | -0.02 | 0 | 12 | 86 | 4.1374e-16 | -2.5458e-14 | 2.8728 | 1.0798e-10 | -0.0020555 | 0.27469 | 0.38609 | 0% | 0% | 80 | 0.31205
Heavy Duty Trucks | Diesel | Rigid <=7,5 t | Euro II |  | CO |  | -0.02 | 0.5 | 12 | 86 | 0.024273 | -1.7713 | 48.6989 | 280.4853 | 0.041604 | -1.911 | 80.76 | 0% | 0% | 80 | 0.33917
Heavy Duty Trucks | Diesel | Rigid <=7,5 t | Euro II |  | CO |  | -0.02 | 1 | 12 | 86 | 0.00028468 | -0.02228 | 0.65611 | 2.7977 | 0.0003956 | -0.0166 | 0.87268 | 0% | 0% | 80 | 0.35185
Heavy Duty Trucks | Diesel | Rigid <=7,5 t | Euro II |  | CO |  | 0 | 0 | 12 | 86 | 0.00077178 | -0.022269 | 0.70237 | 3.9017 | 0.0017214 | -0.033756 | 1.0724 | 0% | 0% | 80 | 0.41635
Heavy Duty Trucks | Diesel | Rigid <=7,5 t | Euro II |  | CO |  | 0 | 0.5 | 12 | 86 | 0.00053958 | -0.016637 | 0.41744 | 2.1396 | 0.0011058 | -0.026722 | 0.62461 | 0% | 0% | 80 | 0.46128
Heavy Duty Trucks | Diesel | Rigid <=7,5 t | Euro II |  | CO |  | 0 | 1 | 12 | 86 | 0.00074777 | -0.0291 | 0.59422 | 2.5887 | 0.0013838 | -0.046052 | 0.87065 | 0% | 0% | 80 | 0.51042
Heavy Duty Trucks | Diesel | Rigid <=7,5 t | Euro II |  | CO |  | 0.02 | 0 | 12 | 86 | 0.00057385 | -0.0084975 | 0.40794 | 3.131 | 0.0010322 | -0.0094864 | 0.56557 | 0% | 0% | 80 | 0.53639
Heavy Duty Trucks | Diesel | Rigid <=7,5 t | Euro II |  | CO |  | 0.02 | 0.5 | 12 | 86 | 0.00046005 | -0.0072276 | -0.17464 | 3.6591 | 0.0010846 | -0.039738 | 0.41152 | 0% | 0% | 80 | 0.53602
Heavy Duty Trucks | Diesel | Rigid <=7,5 t | Euro II |  | CO |  | 0.02 | 1 | 12 | 84 | 0.0011994 | 0.037232 | -1.0666 | 6.4703 | 0.0035788 | -0.067717 | 0.36509 | 0% | 0% | 80 | 0.54163
Heavy Duty Trucks | Diesel | Rigid <=7,5 t | Euro II |  | CO |  | 0.04 | 0 | 12 | 84 | 0.0005009 | 0.11658 | 0.099813 | -9.1031 | 0.0023487 | 0.13539 | -1.2916 | 0% | 0% | 80 | 0.50948
Heavy Duty Trucks | Diesel | Rigid <=7,5 t | Euro II |  | CO |  | 0.04 | 0.5 | 12 | 80 | 0.00020754 | -0.012295 | 2.0844 | 1.5492 | 0.00028411 | 0.022099 | 1.1769 | 0% | 0% | 80 | 0.51404
Heavy Duty Trucks | Diesel | Rigid <=7,5 t | Euro II |  | CO |  | 0.04 | 1 | 12 | 73 | -0.0013318 | 0.33838 | 1.4153 | -2.8555 | 0.003829 | 0.21209 | -0.034615 | 0% | 0% | 73 | 0.52941
Heavy Duty Trucks | Diesel | Rigid <=7,5 t | Euro II |  | CO |  | 0.06 | 0 | 12 | 79 | -9.8082e-05 | 0.074933 | 2.3617 | 3.6378 | 0.00085394 | 0.11189 | 1.1204 | 0% | 0% | 79 | 0.50462
Heavy Duty Trucks | Diesel | Rigid <=7,5 t | Euro II |  | CO |  | 0.06 | 0.5 | 12 | 68 | -0.0010882 | 0.28844 | 2.9293 | 0.2224 | 0.0032482 | 0.21354 | 0.75594 | 0% | 0% | 68 | 0.57811
Heavy Duty Trucks | Diesel | Rigid <=7,5 t | Euro II |  | CO |  | 0.06 | 1 | 12 | 51 | 7.1492e-05 | -0.0047318 | -0.083158 | 7.3221 | 0.0001465 | -0.014932 | 0.38785 | 0% | 0% | 51 | 0.68642
Heavy Duty Trucks | Diesel | Rigid <=7,5 t | Euro II |  | NOx |  | -0.06 | 0 | 12 | 86 | -1.5199e-05 | 0.0057431 | 2.0822 | -7.3882 | 0.0017286 | 0.022273 | 0.087254 | 0% | 0% | 80 | 0.18187
Heavy Duty Trucks | Diesel | Rigid <=7,5 t | Euro II |  | NOx |  | -0.06 | 0.5 | 12 | 86 | 5.7969e-07 | -0.00054286 | 1.1544 | -4.4421 | 0.00099116 | 0.0084091 | 0.077812 | 0% | 0% | 80 | 0.14931
Heavy Duty Trucks | Diesel | Rigid <=7,5 t | Euro II |  | NOx |  | -0.06 | 1 | 12 | 86 | 3.4189e-06 | -0.0015264 | 1.2317 | -4.8169 | 0.0010845 | 0.0080253 | 0.091614 | 0% | 0% | 80 | 0.1396
Heavy Duty Trucks | Diesel | Rigid <=7,5 t | Euro II |  | NOx |  | -0.04 | 0 | 12 | 86 | 0.00041701 | -0.015341 | 0.44292 | 4.2539 | 0.00048516 | -0.0098075 | 0.26358 | 0% | 0% | 80 | 0.74986
Heavy Duty Trucks | Diesel | Rigid <=7,5 t | Euro II |  | NOx |  | -0.04 | 0.5 | 12 | 86 | -2.6052e-05 | 0.022901 | 1.6936 | -4.7667 | 0.00098959 | 0.028799 | 0.020004 | 0% | 0% | 80 | 0.38111
Heavy Duty Trucks | Diesel | Rigid <=7,5 t | Euro II |  | NOx |  | -0.04 | 1 | 12 | 86 | -0.00020722 | 0.025082 | 2.1841 | -1.6627 | 0.0011923 | 0.028887 | 0.23934 | 0% | 0% | 80 | 0.27931
Heavy Duty Trucks | Diesel | Rigid <=7,5 t | Euro II |  | NOx |  | -0.02 | 0 | 12 | 86 | 0.00034065 | 0.0169 | 2.2651 | 4.3324 | -0.00029568 | 0.060377 | 0.037614 | 0% | 0% | 80 | 1.9666
Heavy Duty Trucks | Diesel | Rigid <=7,5 t | Euro II |  | NOx |  | -0.02 | 0.5 | 12 | 86 | 0.00019263 | 0.016954 | 2.0372 | 7.0435 | -0.00021296 | 0.050335 | 0.12224 | 0% | 0% | 80 | 1.6921
Heavy Duty Trucks | Diesel | Rigid <=7,5 t | Euro II |  | NOx |  | -0.02 | 1 | 12 | 86 | 3.0266e-17 | 1.5283e-15 | 13.4488 | -1.5737e-11 | -0.0018236 | 0.25207 | 0.45057 | 0% | 0% | 80 | 1.5035
Heavy Duty Trucks | Diesel | Rigid <=7,5 t | Euro II |  | NOx |  | 0 | 0 | 12 | 86 | 0.00038533 | 0.030669 | 2.9595 | 30.9363 | -0.00017102 | 0.034631 | 0.81844 | 0% | 0% | 80 | 3.3137
Heavy Duty Trucks | Diesel | Rigid <=7,5 t | Euro II |  | NOx |  | 0 | 0.5 | 12 | 86 | 0.00026934 | 0.030197 | 2.4435 | 16.6707 | -0.00013091 | 0.029569 | 0.46192 | 0% | 0% | 80 | 3.4134
Heavy Duty Trucks | Diesel | Rigid <=7,5 t | Euro II |  | NOx |  | 0 | 1 | 12 | 86 | 0.00020654 | 0.032598 | 2.3718 | 12.4238 | -0.00011075 | 0.027394 | 0.35952 | 0% | 0% | 80 | 3.5048
Heavy Duty Trucks | Diesel | Rigid <=7,5 t | Euro II |  | NOx |  | 0.02 | 0 | 12 | 86 | 0.00045236 | 0.0729 | 4.4091 | 17.0954 | -0.00017314 | 0.042873 | 0.64399 | 0% | 0% | 80 | 4.5013
Heavy Duty Trucks | Diesel | Rigid <=7,5 t | Euro II |  | NOx |  | 0.02 | 0.5 | 12 | 86 | 0.00012885 | 0.050606 | 2.0738 | 28.9939 | 1.0986e-05 | 0.010605 | 0.63028 | 0% | 0% | 80 | 4.7187
Heavy Duty Trucks | Diesel | Rigid <=7,5 t | Euro II |  | NOx |  | 0.02 | 1 | 12 | 84 | 0.00052473 | 0.080518 | 1.5331 | 12.8467 | 8.1169e-05 | 0.018451 | 0.25694 | 0% | 0% | 80 | 5.1025
Heavy Duty Trucks | Diesel | Rigid <=7,5 t | Euro II |  | NOx |  | 0.04 | 0 | 12 | 84 | 0.010174 | -0.23749 | 3.6392 | 20.7946 | 0.0019378 | -0.046709 | 0.83243 | 0% | 0% | 80 | 5.2657
Heavy Duty Trucks | Diesel | Rigid <=7,5 t | Euro II |  | NOx |  | 0.04 | 0.5 | 12 | 80 | 0.0016324 | 0.25014 | 0.38444 | 9.2416 | 0.00031228 | 0.040731 | -0.0088282 | 0% | 0% | 80 | 5.8987
Heavy Duty Trucks | Diesel | Rigid <=7,5 t | Euro II |  | NOx |  | 0.04 | 1 | 12 | 73 | 0.06263 | -0.9844 | 14.921 | 18.2497 | 0.0090513 | -0.13744 | 1.8031 | 0% | 0% | 73 | 6.9257
Heavy Duty Trucks | Diesel | Rigid <=7,5 t | Euro II |  | NOx |  | 0.06 | 0 | 12 | 79 | 0.0024706 | 0.55517 | 1.1988 | 23.5224 | 0.00042615 | 0.089404 | 0.056467 | 0% | 0% | 79 | 6.2148
Heavy Duty Trucks | Diesel | Rigid <=7,5 t | Euro II |  | NOx |  | 0.06 | 0.5 | 12 | 68 | 0.015828 | -0.38106 | 6.1322 | 18.6205 | 0.0020753 | -0.049276 | 0.83396 | 0% | 0% | 68 | 7.5825
Heavy Duty Trucks | Diesel | Rigid <=7,5 t | Euro II |  | NOx |  | 0.06 | 1 | 12 | 51 | 0.0013729 | -0.126 | 2.4418 | 26.6839 | 0.00019991 | -0.01974 | 0.50088 | 0% | 0% | 51 | 7.763
Heavy Duty Trucks | Diesel | Rigid <=7,5 t | Euro II |  | VOC |  | -0.06 | 0 | 12 | 86 | -1.559e-17 | 4.5072e-15 | 2.6707 | 1.3175e-12 | 0.005962 | 0.51945 | 2.7165 | 0% | 0% | 80 | 0.0324
Heavy Duty Trucks | Diesel | Rigid <=7,5 t | Euro II |  | VOC |  | -0.06 | 0.5 | 12 | 86 | 1.3664e-05 | -0.0044121 | 0.42341 | 2.229 | -0.00014365 | 0.081283 | 1.1525 | 0% | 0% | 80 | 0.027576
Heavy Duty Trucks | Diesel | Rigid <=7,5 t | Euro II |  | VOC |  | -0.06 | 1 | 12 | 86 | 1.1496e-05 | -0.0037583 | 0.36693 | 1.9969 | -0.00012198 | 0.074068 | 1.0107 | 0% | 0% | 80 | 0.026773
Heavy Duty Trucks | Diesel | Rigid <=7,5 t | Euro II |  | VOC |  | -0.04 | 0 | 12 | 86 | -4.489e-13 | -1.1401e-11 | 2.9318 | 2.4964e-05 | -0.0035201 | 0.83581 | -0.0030921 | 0% | 0% | 80 | 0.066131
Heavy Duty Trucks | Diesel | Rigid <=7,5 t | Euro II |  | VOC |  | -0.04 | 0.5 | 12 | 86 | -2.8054e-05 | 0.04468 | 2.5066 | -5.7208 | 0.014218 | 0.51538 | 0.43491 | 0% | 0% | 80 | 0.043947
Heavy Duty Trucks | Diesel | Rigid <=7,5 t | Euro II |  | VOC |  | -0.04 | 1 | 12 | 86 | 2.207e-05 | -0.0071291 | 0.6506 | 3.6137 | -0.00047747 | 0.11462 | 1.6888 | 0% | 0% | 80 | 0.034181
Heavy Duty Trucks | Diesel | Rigid <=7,5 t | Euro II |  | VOC |  | -0.02 | 0 | 12 | 86 | 8.9095e-06 | 0.0096207 | 0.49753 | 2.4865 | 0.001009 | 0.10483 | 1.0487 | 0% | 0% | 80 | 0.08528
Heavy Duty Trucks | Diesel | Rigid <=7,5 t | Euro II |  | VOC |  | -0.02 | 0.5 | 12 | 86 | 0.00048484 | 0.10242 | 0.6036 | -3.7601 | 0.019631 | 0.26898 | -1.2417 | 0% | 0% | 80 | 0.081236
Heavy Duty Trucks | Diesel | Rigid <=7,5 t | Euro II |  | VOC |  | -0.02 | 1 | 12 | 86 | 4.4773e-17 | 3.6544e-15 | 2.9045 | 4.4322e-12 | -0.0023628 | 0.64369 | 1.5177 | 0% | 0% | 80 | 0.076655
Heavy Duty Trucks | Diesel | Rigid <=7,5 t | Euro II |  | VOC |  | 0 | 0 | 12 | 86 | -0.00018612 | 0.070644 | 1.7876 | 2.76 | 0.0061634 | 0.39577 | 2.1978 | 0% | 0% | 80 | 0.085701
Heavy Duty Trucks | Diesel | Rigid <=7,5 t | Euro II |  | VOC |  | 0 | 0.5 | 12 | 86 | -7.698e-05 | 0.036897 | 1.2378 | 2.6689 | 0.0033744 | 0.25421 | 1.6882 | 0% | 0% | 80 | 0.085515
Heavy Duty Trucks | Diesel | Rigid <=7,5 t | Euro II |  | VOC |  | 0 | 1 | 12 | 86 | -3.9088e-05 | 0.027245 | 1.0978 | 2.8383 | 0.0025507 | 0.22009 | 1.5906 | 0% | 0% | 80 | 0.086221
Heavy Duty Trucks | Diesel | Rigid <=7,5 t | Euro II |  | VOC |  | 0.02 | 0 | 12 | 86 | -3.4335e-05 | 0.027505 | 1.1377 | 2.9997 | 0.0023623 | 0.21233 | 1.5711 | 0% | 0% | 80 | 0.093711
Heavy Duty Trucks | Diesel | Rigid <=7,5 t | Euro II |  | VOC |  | 0.02 | 0.5 | 12 | 86 | -1.1974e-05 | 0.0020753 | 0.39945 | 2.0664 | -0.00030116 | 0.07214 | 0.73195 | 0% | 0% | 80 | 0.11248
Heavy Duty Trucks | Diesel | Rigid <=7,5 t | Euro II |  | VOC |  | 0.02 | 1 | 12 | 84 | 2.3935e-06 | 0.0033513 | 0.41132 | 2.2738 | -0.00023764 | 0.082124 | 0.72823 | 0% | 0% | 80 | 0.12518
Heavy Duty Trucks | Diesel | Rigid <=7,5 t | Euro II |  | VOC |  | 0.04 | 0 | 12 | 84 | 6.6319e-17 | 1.9354e-16 | 1.8732 | 3.988e-12 | -0.0019438 | 0.32435 | 1.0637 | 0% | 0% | 80 | 0.12856
Heavy Duty Trucks | Diesel | Rigid <=7,5 t | Euro II |  | VOC |  | 0.04 | 0.5 | 12 | 80 | 1.0156e-14 | -6.0115e-13 | 2.691 | 1.337e-09 | -0.0038311 | 0.50985 | 1.1849 | 0% | 0% | 80 | 0.15418
Heavy Duty Trucks | Diesel | Rigid <=7,5 t | Euro II |  | VOC |  | 0.04 | 1 | 12 | 73 | 6.8397e-16 | -2.4208e-14 | 1.8991 | 4.3813e-11 | -0.0026088 | 0.33943 | 1.0678 | 0% | 0% | 73 | 0.159
Heavy Duty Trucks | Diesel | Rigid <=7,5 t | Euro II |  | VOC |  | 0.06 | 0 | 12 | 79 | 4.131e-18 | -1.6619e-16 | 2.6996 | 4.5684e-13 | -0.003781 | 0.50417 | 1.0244 | 0% | 0% | 79 | 0.15644
Heavy Duty Trucks | Diesel | Rigid <=7,5 t | Euro II |  | VOC |  | 0.06 | 0.5 | 12 | 68 | 1.1195e-05 | 0.0044205 | 0.44946 | 2.4372 | -0.00030313 | 0.087487 | 0.70193 | 0% | 0% | 68 | 0.15957
Heavy Duty Trucks | Diesel | Rigid <=7,5 t | Euro II |  | VOC |  | 0.06 | 1 | 12 | 51 | 0.00024717 | 0.023232 | 1.7987 | -1.6003 | -0.0025069 | 0.467 | -0.45996 | 0% | 0% | 51 | 0.21353
Heavy Duty Trucks | Diesel | Rigid <=7,5 t | Euro II |  | PM Exhaust |  | -0.06 | 0 | 12 | 86 | -0.00013862 | 0.052716 | 1.0357 | 0.79611 | 0.045137 | 1.5917 | 3.2878 | 0% | 0% | 80 | 0.010431
Heavy Duty Trucks | Diesel | Rigid <=7,5 t | Euro II |  | PM Exhaust |  | -0.06 | 0.5 | 12 | 86 | -9.8494e-06 | 0.011101 | 0.55997 | -1.9471 | 0.014448 | 0.44541 | 2.1381 | 0% | 0% | 80 | 0.010448
Heavy Duty Trucks | Diesel | Rigid <=7,5 t | Euro II |  | PM Exhaust |  | -0.06 | 1 | 12 | 86 | -1.2945e-05 | 0.011847 | 0.67037 | -2.4684 | 0.016156 | 0.46899 | 2.4607 | 0% | 0% | 80 | 0.010492
Heavy Duty Trucks | Diesel | Rigid <=7,5 t | Euro II |  | PM Exhaust |  | -0.04 | 0 | 12 | 86 | 6.5272e-05 | -0.0070396 | 0.2768 | 0.14659 | 0.00048119 | 0.0028843 | 3.3204 | 0% | 0% | 80 | 0.02009
Heavy Duty Trucks | Diesel | Rigid <=7,5 t | Euro II |  | PM Exhaust |  | -0.04 | 0.5 | 12 | 86 | 0.00017122 | -0.0117 | 0.5071 | 2.383 | 0.0078906 | -0.21769 | 10.5717 | 0% | 0% | 80 | 0.015958
Heavy Duty Trucks | Diesel | Rigid <=7,5 t | Euro II |  | PM Exhaust |  | -0.04 | 1 | 12 | 86 | 6.4422e-05 | -0.0071843 | 0.39092 | 0.37411 | 0.0016489 | -0.0029496 | 5.1364 | 0% | 0% | 80 | 0.015087
Heavy Duty Trucks | Diesel | Rigid <=7,5 t | Euro II |  | PM Exhaust |  | -0.02 | 0 | 12 | 86 | 0.00026388 | -0.026873 | 1.1048 | 0.12414 | 0.00047251 | 0.032813 | 11.1472 | 0% | 0% | 80 | 0.038421
Heavy Duty Trucks | Diesel | Rigid <=7,5 t | Euro II |  | PM Exhaust |  | -0.02 | 0.5 | 12 | 86 | 0.00011272 | -0.012533 | 0.51727 | 0.0046898 | 3.4259e-05 | 0.010319 | 5.0151 | 0% | 0% | 80 | 0.03896
Heavy Duty Trucks | Diesel | Rigid <=7,5 t | Euro II |  | PM Exhaust |  | -0.02 | 1 | 12 | 86 | 6.3555e-05 | -0.0073272 | 0.30863 | 0.0018224 | 1.4687e-05 | 0.0052657 | 2.8162 | 0% | 0% | 80 | 0.038792
Heavy Duty Trucks | Diesel | Rigid <=7,5 t | Euro II |  | PM Exhaust |  | 0 | 0 | 12 | 86 | 0.00024877 | -0.018771 | 0.85453 | 0.67372 | 0.0017452 | -0.034024 | 8.728 | 0% | 0% | 80 | 0.05551
Heavy Duty Trucks | Diesel | Rigid <=7,5 t | Euro II |  | PM Exhaust |  | 0 | 0.5 | 12 | 86 | 0.00013948 | -0.011062 | 0.53994 | 0.26314 | 0.00070661 | -0.0038685 | 4.8748 | 0% | 0% | 80 | 0.060626
Heavy Duty Trucks | Diesel | Rigid <=7,5 t | Euro II |  | PM Exhaust |  | 0 | 1 | 12 | 86 | 0.00027278 | -0.024754 | 1.3598 | 0.16238 | 0.00058262 | 0.030163 | 10.8459 | 0% | 0% | 80 | 0.066357
Heavy Duty Trucks | Diesel | Rigid <=7,5 t | Euro II |  | PM Exhaust |  | 0.02 | 0 | 12 | 86 | -1.2572e-06 | 0.013044 | 0.6401 | 1.4052 | -0.0010277 | 0.34791 | 5.1085 | 0% | 0% | 80 | 0.064221
Heavy Duty Trucks | Diesel | Rigid <=7,5 t | Euro II |  | PM Exhaust |  | 0.02 | 0.5 | 12 | 86 | 0.00010847 | -0.0057816 | 0.25534 | 0.41647 | 0.00117 | -0.039583 | 2.4276 | 0% | 0% | 80 | 0.072936
Heavy Duty Trucks | Diesel | Rigid <=7,5 t | Euro II |  | PM Exhaust |  | 0.02 | 1 | 12 | 84 | 0.00017616 | -0.013307 | 0.95089 | 0.23226 | 0.00083182 | 0.012363 | 6.3602 | 0% | 0% | 80 | 0.080222
Heavy Duty Trucks | Diesel | Rigid <=7,5 t | Euro II |  | PM Exhaust |  | 0.04 | 0 | 12 | 84 | 2.2631e-16 | 9.2037e-15 | 0.8331 | 7.6203e-13 | -0.0010694 | 0.15434 | 5.6717 | 0% | 0% | 80 | 0.07455
Heavy Duty Trucks | Diesel | Rigid <=7,5 t | Euro II |  | PM Exhaust |  | 0.04 | 0.5 | 12 | 80 | 7.1566e-05 | -0.0096745 | 0.47093 | -0.084172 | 0.00012595 | -0.028311 | 3.0445 | 0% | 0% | 80 | 0.097082
Heavy Duty Trucks | Diesel | Rigid <=7,5 t | Euro II |  | PM Exhaust |  | 0.04 | 1 | 12 | 73 | 0.00010115 | -0.014481 | 0.90188 | -0.0015986 | 2.1439e-05 | -0.011528 | 5.0472 | 0% | 0% | 73 | 0.088836
Heavy Duty Trucks | Diesel | Rigid <=7,5 t | Euro II |  | PM Exhaust |  | 0.06 | 0 | 12 | 79 | 0.00020626 | -0.027675 | 1.3979 | -0.15851 | 0.00031448 | -0.075275 | 9.1822 | 0% | 0% | 79 | 0.095576
Heavy Duty Trucks | Diesel | Rigid <=7,5 t | Euro II |  | PM Exhaust |  | 0.06 | 0.5 | 12 | 68 | -1.0211e-16 | -1.4027e-14 | 0.5976 | -1.8782e-13 | -0.00040272 | 0.081637 | 2.9273 | 0% | 0% | 68 | 0.090321
Heavy Duty Trucks | Diesel | Rigid <=7,5 t | Euro II |  | PM Exhaust |  | 0.06 | 1 | 12 | 51 | -8.5022e-05 | 0.050723 | 1.0345 | 0.65482 | 0.0024129 | 0.39202 | 4.2133 | 0% | 0% | 51 | 0.11197
Heavy Duty Trucks | Diesel | Rigid <=7,5 t | Euro II |  | EC |  | -0.06 | 0 | 12 | 86 | -1.1092e-05 | 0.0034466 | 2.493 | -9.4943 | 0.0016135 | 0.018092 | 0.11616 | 0% | 0% | 80 | 0.21691
Heavy Duty Trucks | Diesel | Rigid <=7,5 t | Euro II |  | EC |  | -0.06 | 0.5 | 12 | 86 | 1.4985e-05 | -0.0060612 | 3.1712 | -13.0296 | 0.0021248 | 0.013832 | 0.20791 | 0% | 0% | 80 | 0.17563
Heavy Duty Trucks | Diesel | Rigid <=7,5 t | Euro II |  | EC |  | -0.06 | 1 | 12 | 86 | 2.7555e-05 | -0.0098997 | 3.3879 | -14.246 | 0.0023075 | 0.011645 | 0.2447 | 0% | 0% | 80 | 0.16271
Heavy Duty Trucks | Diesel | Rigid <=7,5 t | Euro II |  | EC |  | -0.04 | 0 | 12 | 86 | 0.0011759 | -0.10576 | 3.1105 | 10.8495 | 0.00035056 | -0.012804 | 0.88366 | 0% | 0% | 80 | 1.0988
Heavy Duty Trucks | Diesel | Rigid <=7,5 t | Euro II |  | EC |  | -0.04 | 0.5 | 12 | 86 | -9.2305e-05 | 0.06629 | 5.6218 | -18.2287 | 0.0024435 | 0.065423 | 0.14961 | 0% | 0% | 80 | 0.48075
Heavy Duty Trucks | Diesel | Rigid <=7,5 t | Euro II |  | EC |  | -0.04 | 1 | 12 | 86 | -4.2496e-05 | 0.016815 | 3.4116 | -14.2327 | 0.0014198 | 0.023061 | 0.15905 | 0% | 0% | 80 | 0.38835
Heavy Duty Trucks | Diesel | Rigid <=7,5 t | Euro II |  | EC |  | -0.02 | 0 | 12 | 86 | 0.014498 | -1.1294 | 36.8476 | 87.6295 | 0.0025174 | -0.097281 | 7.7552 | 0% | 0% | 80 | 2.5108
Heavy Duty Trucks | Diesel | Rigid <=7,5 t | Euro II |  | EC |  | -0.02 | 0.5 | 12 | 86 | 0.014132 | -1.1045 | 35.9948 | 99.8044 | 0.0028984 | -0.11073 | 7.67 | 0% | 0% | 80 | 2.2651
Heavy Duty Trucks | Diesel | Rigid <=7,5 t | Euro II |  | EC |  | -0.02 | 1 | 12 | 86 | 0.0038685 | -0.29425 | 9.5982 | 33.3442 | 0.00099903 | -0.037867 | 2.1501 | 0% | 0% | 80 | 2.0371
Heavy Duty Trucks | Diesel | Rigid <=7,5 t | Euro II |  | EC |  | 0 | 0 | 12 | 86 | 0.00062794 | 0.058966 | 5.1855 | 43.3126 | -0.00024621 | 0.05278 | 0.97834 | 0% | 0% | 80 | 3.9898
Heavy Duty Trucks | Diesel | Rigid <=7,5 t | Euro II |  | EC |  | 0 | 0.5 | 12 | 86 | 0.003088 | -0.21922 | 8.7635 | 12.5508 | 0.00035971 | -0.012555 | 1.2897 | 0% | 0% | 80 | 4.3076
Heavy Duty Trucks | Diesel | Rigid <=7,5 t | Euro II |  | EC |  | 0 | 1 | 12 | 86 | 0.0041298 | -0.29198 | 12.2103 | 15.9022 | 0.00045816 | -0.014737 | 1.6457 | 0% | 0% | 80 | 4.5547
Heavy Duty Trucks | Diesel | Rigid <=7,5 t | Euro II |  | EC |  | 0.02 | 0 | 12 | 86 | 0.00018646 | 0.025598 | 1.6235 | 6.866 | -5.3398e-05 | 0.012681 | 0.19997 | 0% | 0% | 80 | 5.6728
Heavy Duty Trucks | Diesel | Rigid <=7,5 t | Euro II |  | EC |  | 0.02 | 0.5 | 12 | 86 | 0.0012458 | -0.082058 | 3.9234 | 3.4112 | 9.3356e-05 | -0.0030001 | 0.44323 | 0% | 0% | 80 | 6.7126
Heavy Duty Trucks | Diesel | Rigid <=7,5 t | Euro II |  | EC |  | 0.02 | 1 | 12 | 84 | 0.0010969 | -0.069055 | 3.3981 | 2.8416 | 7.9131e-05 | -0.0025315 | 0.34846 | 0% | 0% | 80 | 7.5555
Heavy Duty Trucks | Diesel | Rigid <=7,5 t | Euro II |  | EC |  | 0.04 | 0 | 12 | 84 | 0.00026263 | 0.03897 | 2.1435 | 7.0388 | -5.4528e-05 | 0.013116 | 0.22021 | 0% | 0% | 80 | 7.6367
Heavy Duty Trucks | Diesel | Rigid <=7,5 t | Euro II |  | EC |  | 0.04 | 0.5 | 12 | 80 | 0.00029026 | 0.051211 | 2.4804 | 6.6712 | -5.3457e-05 | 0.013188 | 0.21437 | 0% | 0% | 80 | 9.1861
Heavy Duty Trucks | Diesel | Rigid <=7,5 t | Euro II |  | EC |  | 0.04 | 1 | 12 | 73 | 0.00019226 | 0.074995 | 2.8437 | 4.9271 | -4.7866e-05 | 0.0137 | 0.20754 | 0% | 0% | 73 | 9.8792
Heavy Duty Trucks | Diesel | Rigid <=7,5 t | Euro II |  | EC |  | 0.06 | 0 | 12 | 79 | 0.00029762 | 0.053764 | 2.5115 | 6.3446 | -5.2852e-05 | 0.013076 | 0.21461 | 0% | 0% | 79 | 9.4759
Heavy Duty Trucks | Diesel | Rigid <=7,5 t | Euro II |  | EC |  | 0.06 | 0.5 | 12 | 68 | 0.00013362 | 0.081011 | 2.7447 | 3.8254 | -4.2412e-05 | 0.012666 | 0.19087 | 0% | 0% | 68 | 10.4288
Heavy Duty Trucks | Diesel | Rigid <=7,5 t | Euro II |  | EC |  | 0.06 | 1 | 12 | 51 | -0.0001488 | 0.091081 | 2.2285 | 1.7008 | -4.1132e-05 | 0.010318 | 0.13029 | 0% | 0% | 51 | 11.8647
Heavy Duty Trucks | Diesel | Rigid <=7,5 t | Euro II |  | CH4 | Urban Peak |  |  | 10 | 130 | 0 | 0 | 85 | 0 | 0 | 0 | 1000 | 36% | 0% | 80 | 0.0544
Heavy Duty Trucks | Diesel | Rigid <=7,5 t | Euro II |  | CH4 | Urban Off Peak |  |  | 10 | 130 | 0 | 0 | 85 | 0 | 0 | 0 | 1000 | 36% | 0% | 80 | 0.0544
Heavy Duty Trucks | Diesel | Rigid <=7,5 t | Euro II |  | CH4 | Rural |  |  | 10 | 130 | 0 | 0 | 23 | 0 | 0 | 0 | 1000 | 13% | 0% | 80 | 0.02001
Heavy Duty Trucks | Diesel | Rigid <=7,5 t | Euro II |  | CH4 | Highway |  |  | 10 | 130 | 0 | 0 | 20 | 0 | 0 | 0 | 1000 | 7% | 0% | 80 | 0.0186
Heavy Duty Trucks | Diesel | Rigid <=7,5 t | Euro II |  | NH3 | Urban Peak |  |  | 10 | 130 | 0 | 0 | 0.0029 | 0 | 0 | 0 | 1 | 0% | 0% | 80 | 0.0029
Heavy Duty Trucks | Diesel | Rigid <=7,5 t | Euro II |  | NH3 | Urban Off Peak |  |  | 10 | 130 | 0 | 0 | 0.0029 | 0 | 0 | 0 | 1 | 0% | 0% | 80 | 0.0029
Heavy Duty Trucks | Diesel | Rigid <=7,5 t | Euro II |  | NH3 | Rural |  |  | 10 | 130 | 0 | 0 | 0.0029 | 0 | 0 | 0 | 1 | 0% | 0% | 80 | 0.0029
Heavy Duty Trucks | Diesel | Rigid <=7,5 t | Euro II |  | NH3 | Highway |  |  | 10 | 130 | 0 | 0 | 0.0029 | 0 | 0 | 0 | 1 | 0% | 0% | 80 | 0.0029
Heavy Duty Trucks | Diesel | Rigid <=7,5 t | Euro II |  | N2O | Urban Peak |  |  | 10 | 130 | 0 | 0 | 0.005 | 0 | 0 | 0 | 1 | 0% | 0% | 80 | 0.005
Heavy Duty Trucks | Diesel | Rigid <=7,5 t | Euro II |  | N2O | Urban Off Peak |  |  | 10 | 130 | 0 | 0 | 0.005 | 0 | 0 | 0 | 1 | 0% | 0% | 80 | 0.005
Heavy Duty Trucks | Diesel | Rigid <=7,5 t | Euro II |  | N2O | Rural |  |  | 10 | 130 | 0 | 0 | 0.005 | 0 | 0 | 0 | 1 | 0% | 0% | 80 | 0.005
Heavy Duty Trucks | Diesel | Rigid <=7,5 t | Euro II |  | N2O | Highway |  |  | 10 | 130 | 0 | 0 | 0.003 | 0 | 0 | 0 | 1 | 0% | 0% | 80 | 0.003
Heavy Duty Trucks | Diesel | Rigid <=7,5 t | Euro II |  | SPN23 | Urban Peak | -0.06 | 0 | 12 | 86 | -1.1092e-05 | 0.0034466 | 2.493 | -9.4943 | 0.0016135 | 0.018092 | 0.11616 | -6.2508e+13 | 0% | 80 | 1.3559e+13
Heavy Duty Trucks | Diesel | Rigid <=7,5 t | Euro II |  | SPN23 | Urban Peak | -0.06 | 0.5 | 12 | 86 | 1.4985e-05 | -0.0060612 | 3.1712 | -13.0296 | 0.0021248 | 0.013832 | 0.20791 | -6.2508e+13 | 0% | 80 | 1.0978e+13
Heavy Duty Trucks | Diesel | Rigid <=7,5 t | Euro II |  | SPN23 | Urban Peak | -0.06 | 1 | 12 | 86 | 2.7555e-05 | -0.0098997 | 3.3879 | -14.246 | 0.0023075 | 0.011645 | 0.2447 | -6.2508e+13 | 0% | 80 | 1.017e+13
Heavy Duty Trucks | Diesel | Rigid <=7,5 t | Euro II |  | SPN23 | Urban Peak | -0.04 | 0 | 12 | 86 | 0.0011759 | -0.10576 | 3.1105 | 10.8495 | 0.00035056 | -0.012804 | 0.88366 | -6.2508e+13 | 0% | 80 | 6.8687e+13
Heavy Duty Trucks | Diesel | Rigid <=7,5 t | Euro II |  | SPN23 | Urban Peak | -0.04 | 0.5 | 12 | 86 | -9.2305e-05 | 0.06629 | 5.6218 | -18.2287 | 0.0024435 | 0.065423 | 0.14961 | -6.2508e+13 | 0% | 80 | 3.0051e+13
Heavy Duty Trucks | Diesel | Rigid <=7,5 t | Euro II |  | SPN23 | Urban Peak | -0.04 | 1 | 12 | 86 | -4.2496e-05 | 0.016815 | 3.4116 | -14.2327 | 0.0014198 | 0.023061 | 0.15905 | -6.2508e+13 | 0% | 80 | 2.4275e+13
Heavy Duty Trucks | Diesel | Rigid <=7,5 t | Euro II |  | SPN23 | Urban Peak | -0.02 | 0 | 12 | 86 | 0.014498 | -1.1294 | 36.8476 | 87.6295 | 0.0025174 | -0.097281 | 7.7552 | -6.2508e+13 | 0% | 80 | 1.5694e+14
Heavy Duty Trucks | Diesel | Rigid <=7,5 t | Euro II |  | SPN23 | Urban Peak | -0.02 | 0.5 | 12 | 86 | 0.014132 | -1.1045 | 35.9948 | 99.8044 | 0.0028984 | -0.11073 | 7.67 | -6.2508e+13 | 0% | 80 | 1.4159e+14
Heavy Duty Trucks | Diesel | Rigid <=7,5 t | Euro II |  | SPN23 | Urban Peak | -0.02 | 1 | 12 | 86 | 0.0038685 | -0.29425 | 9.5982 | 33.3442 | 0.00099903 | -0.037867 | 2.1501 | -6.2508e+13 | 0% | 80 | 1.2733e+14
Heavy Duty Trucks | Diesel | Rigid <=7,5 t | Euro II |  | SPN23 | Urban Peak | 0 | 0 | 12 | 86 | 0.00062794 | 0.058966 | 5.1855 | 43.3126 | -0.00024621 | 0.05278 | 0.97834 | -6.2508e+13 | 0% | 80 | 2.4939e+14
Heavy Duty Trucks | Diesel | Rigid <=7,5 t | Euro II |  | SPN23 | Urban Peak | 0 | 0.5 | 12 | 86 | 0.003088 | -0.21922 | 8.7635 | 12.5508 | 0.00035971 | -0.012555 | 1.2897 | -6.2508e+13 | 0% | 80 | 2.6926e+14
Heavy Duty Trucks | Diesel | Rigid <=7,5 t | Euro II |  | SPN23 | Urban Peak | 0 | 1 | 12 | 86 | 0.0041298 | -0.29198 | 12.2103 | 15.9022 | 0.00045816 | -0.014737 | 1.6457 | -6.2508e+13 | 0% | 80 | 2.847e+14
Heavy Duty Trucks | Diesel | Rigid <=7,5 t | Euro II |  | SPN23 | Urban Peak | 0.02 | 0 | 12 | 86 | 0.00018646 | 0.025598 | 1.6235 | 6.866 | -5.3398e-05 | 0.012681 | 0.19997 | -6.2508e+13 | 0% | 80 | 3.546e+14
Heavy Duty Trucks | Diesel | Rigid <=7,5 t | Euro II |  | SPN23 | Urban Peak | 0.02 | 0.5 | 12 | 86 | 0.0012458 | -0.082058 | 3.9234 | 3.4112 | 9.3356e-05 | -0.0030001 | 0.44323 | -6.2508e+13 | 0% | 80 | 4.1959e+14
Heavy Duty Trucks | Diesel | Rigid <=7,5 t | Euro II |  | SPN23 | Urban Peak | 0.02 | 1 | 12 | 84 | 0.0010969 | -0.069055 | 3.3981 | 2.8416 | 7.9131e-05 | -0.0025315 | 0.34846 | -6.2508e+13 | 0% | 80 | 4.7228e+14
Heavy Duty Trucks | Diesel | Rigid <=7,5 t | Euro II |  | SPN23 | Urban Peak | 0.04 | 0 | 12 | 84 | 0.00026263 | 0.03897 | 2.1435 | 7.0388 | -5.4528e-05 | 0.013116 | 0.22021 | -6.2508e+13 | 0% | 80 | 4.7735e+14
Heavy Duty Trucks | Diesel | Rigid <=7,5 t | Euro II |  | SPN23 | Urban Peak | 0.04 | 0.5 | 12 | 80 | 0.00029026 | 0.051211 | 2.4804 | 6.6712 | -5.3457e-05 | 0.013188 | 0.21437 | -6.2508e+13 | 0% | 80 | 5.7421e+14
Heavy Duty Trucks | Diesel | Rigid <=7,5 t | Euro II |  | SPN23 | Urban Peak | 0.04 | 1 | 12 | 73 | 0.00019226 | 0.074995 | 2.8437 | 4.9271 | -4.7866e-05 | 0.0137 | 0.20754 | -6.2508e+13 | 0% | 73 | 6.1753e+14
Heavy Duty Trucks | Diesel | Rigid <=7,5 t | Euro II |  | SPN23 | Urban Peak | 0.06 | 0 | 12 | 79 | 0.00029762 | 0.053764 | 2.5115 | 6.3446 | -5.2852e-05 | 0.013076 | 0.21461 | -6.2508e+13 | 0% | 79 | 5.9232e+14
Heavy Duty Trucks | Diesel | Rigid <=7,5 t | Euro II |  | SPN23 | Urban Peak | 0.06 | 0.5 | 12 | 68 | 0.00013362 | 0.081011 | 2.7447 | 3.8254 | -4.2412e-05 | 0.012666 | 0.19087 | -6.2508e+13 | 0% | 68 | 6.5189e+14
Heavy Duty Trucks | Diesel | Rigid <=7,5 t | Euro II |  | SPN23 | Urban Peak | 0.06 | 1 | 12 | 51 | -0.0001488 | 0.091081 | 2.2285 | 1.7008 | -4.1132e-05 | 0.010318 | 0.13029 | -6.2508e+13 | 0% | 51 | 7.4164e+14
Heavy Duty Trucks | Diesel | Rigid <=7,5 t | Euro II |  | SPN23 | Urban Off Peak | -0.06 | 0 | 12 | 86 | -1.1092e-05 | 0.0034466 | 2.493 | -9.4943 | 0.0016135 | 0.018092 | 0.11616 | -6.2508e+13 | 0% | 80 | 1.3559e+13
Heavy Duty Trucks | Diesel | Rigid <=7,5 t | Euro II |  | SPN23 | Urban Off Peak | -0.06 | 0.5 | 12 | 86 | 1.4985e-05 | -0.0060612 | 3.1712 | -13.0296 | 0.0021248 | 0.013832 | 0.20791 | -6.2508e+13 | 0% | 80 | 1.0978e+13
Heavy Duty Trucks | Diesel | Rigid <=7,5 t | Euro II |  | SPN23 | Urban Off Peak | -0.06 | 1 | 12 | 86 | 2.7555e-05 | -0.0098997 | 3.3879 | -14.246 | 0.0023075 | 0.011645 | 0.2447 | -6.2508e+13 | 0% | 80 | 1.017e+13
Heavy Duty Trucks | Diesel | Rigid <=7,5 t | Euro II |  | SPN23 | Urban Off Peak | -0.04 | 0 | 12 | 86 | 0.0011759 | -0.10576 | 3.1105 | 10.8495 | 0.00035056 | -0.012804 | 0.88366 | -6.2508e+13 | 0% | 80 | 6.8687e+13
Heavy Duty Trucks | Diesel | Rigid <=7,5 t | Euro II |  | SPN23 | Urban Off Peak | -0.04 | 0.5 | 12 | 86 | -9.2305e-05 | 0.06629 | 5.6218 | -18.2287 | 0.0024435 | 0.065423 | 0.14961 | -6.2508e+13 | 0% | 80 | 3.0051e+13
Heavy Duty Trucks | Diesel | Rigid <=7,5 t | Euro II |  | SPN23 | Urban Off Peak | -0.04 | 1 | 12 | 86 | -4.2496e-05 | 0.016815 | 3.4116 | -14.2327 | 0.0014198 | 0.023061 | 0.15905 | -6.2508e+13 | 0% | 80 | 2.4275e+13
Heavy Duty Trucks | Diesel | Rigid <=7,5 t | Euro II |  | SPN23 | Urban Off Peak | -0.02 | 0 | 12 | 86 | 0.014498 | -1.1294 | 36.8476 | 87.6295 | 0.0025174 | -0.097281 | 7.7552 | -6.2508e+13 | 0% | 80 | 1.5694e+14
Heavy Duty Trucks | Diesel | Rigid <=7,5 t | Euro II |  | SPN23 | Urban Off Peak | -0.02 | 0.5 | 12 | 86 | 0.014132 | -1.1045 | 35.9948 | 99.8044 | 0.0028984 | -0.11073 | 7.67 | -6.2508e+13 | 0% | 80 | 1.4159e+14
Heavy Duty Trucks | Diesel | Rigid <=7,5 t | Euro II |  | SPN23 | Urban Off Peak | -0.02 | 1 | 12 | 86 | 0.0038685 | -0.29425 | 9.5982 | 33.3442 | 0.00099903 | -0.037867 | 2.1501 | -6.2508e+13 | 0% | 80 | 1.2733e+14
Heavy Duty Trucks | Diesel | Rigid <=7,5 t | Euro II |  | SPN23 | Urban Off Peak | 0 | 0 | 12 | 86 | 0.00062794 | 0.058966 | 5.1855 | 43.3126 | -0.00024621 | 0.05278 | 0.97834 | -6.2508e+13 | 0% | 80 | 2.4939e+14
Heavy Duty Trucks | Diesel | Rigid <=7,5 t | Euro II |  | SPN23 | Urban Off Peak | 0 | 0.5 | 12 | 86 | 0.003088 | -0.21922 | 8.7635 | 12.5508 | 0.00035971 | -0.012555 | 1.2897 | -6.2508e+13 | 0% | 80 | 2.6926e+14
Heavy Duty Trucks | Diesel | Rigid <=7,5 t | Euro II |  | SPN23 | Urban Off Peak | 0 | 1 | 12 | 86 | 0.0041298 | -0.29198 | 12.2103 | 15.9022 | 0.00045816 | -0.014737 | 1.6457 | -6.2508e+13 | 0% | 80 | 2.847e+14
Heavy Duty Trucks | Diesel | Rigid <=7,5 t | Euro II |  | SPN23 | Urban Off Peak | 0.02 | 0 | 12 | 86 | 0.00018646 | 0.025598 | 1.6235 | 6.866 | -5.3398e-05 | 0.012681 | 0.19997 | -6.2508e+13 | 0% | 80 | 3.546e+14
Heavy Duty Trucks | Diesel | Rigid <=7,5 t | Euro II |  | SPN23 | Urban Off Peak | 0.02 | 0.5 | 12 | 86 | 0.0012458 | -0.082058 | 3.9234 | 3.4112 | 9.3356e-05 | -0.0030001 | 0.44323 | -6.2508e+13 | 0% | 80 | 4.1959e+14
Heavy Duty Trucks | Diesel | Rigid <=7,5 t | Euro II |  | SPN23 | Urban Off Peak | 0.02 | 1 | 12 | 84 | 0.0010969 | -0.069055 | 3.3981 | 2.8416 | 7.9131e-05 | -0.0025315 | 0.34846 | -6.2508e+13 | 0% | 80 | 4.7228e+14
Heavy Duty Trucks | Diesel | Rigid <=7,5 t | Euro II |  | SPN23 | Urban Off Peak | 0.04 | 0 | 12 | 84 | 0.00026263 | 0.03897 | 2.1435 | 7.0388 | -5.4528e-05 | 0.013116 | 0.22021 | -6.2508e+13 | 0% | 80 | 4.7735e+14
Heavy Duty Trucks | Diesel | Rigid <=7,5 t | Euro II |  | SPN23 | Urban Off Peak | 0.04 | 0.5 | 12 | 80 | 0.00029026 | 0.051211 | 2.4804 | 6.6712 | -5.3457e-05 | 0.013188 | 0.21437 | -6.2508e+13 | 0% | 80 | 5.7421e+14
Heavy Duty Trucks | Diesel | Rigid <=7,5 t | Euro II |  | SPN23 | Urban Off Peak | 0.04 | 1 | 12 | 73 | 0.00019226 | 0.074995 | 2.8437 | 4.9271 | -4.7866e-05 | 0.0137 | 0.20754 | -6.2508e+13 | 0% | 73 | 6.1753e+14
Heavy Duty Trucks | Diesel | Rigid <=7,5 t | Euro II |  | SPN23 | Urban Off Peak | 0.06 | 0 | 12 | 79 | 0.00029762 | 0.053764 | 2.5115 | 6.3446 | -5.2852e-05 | 0.013076 | 0.21461 | -6.2508e+13 | 0% | 79 | 5.9232e+14
Heavy Duty Trucks | Diesel | Rigid <=7,5 t | Euro II |  | SPN23 | Urban Off Peak | 0.06 | 0.5 | 12 | 68 | 0.00013362 | 0.081011 | 2.7447 | 3.8254 | -4.2412e-05 | 0.012666 | 0.19087 | -6.2508e+13 | 0% | 68 | 6.5189e+14
Heavy Duty Trucks | Diesel | Rigid <=7,5 t | Euro II |  | SPN23 | Urban Off Peak | 0.06 | 1 | 12 | 51 | -0.0001488 | 0.091081 | 2.2285 | 1.7008 | -4.1132e-05 | 0.010318 | 0.13029 | -6.2508e+13 | 0% | 51 | 7.4164e+14
Heavy Duty Trucks | Diesel | Rigid <=7,5 t | Euro II |  | SPN23 | Rural | -0.06 | 0 | 12 | 86 | -1.1092e-05 | 0.0034466 | 2.493 | -9.4943 | 0.0016135 | 0.018092 | 0.11616 | -2.692e+13 | 0% | 80 | 5.8394e+12
Heavy Duty Trucks | Diesel | Rigid <=7,5 t | Euro II |  | SPN23 | Rural | -0.06 | 0.5 | 12 | 86 | 1.4985e-05 | -0.0060612 | 3.1712 | -13.0296 | 0.0021248 | 0.013832 | 0.20791 | -2.692e+13 | 0% | 80 | 4.7281e+12
Heavy Duty Trucks | Diesel | Rigid <=7,5 t | Euro II |  | SPN23 | Rural | -0.06 | 1 | 12 | 86 | 2.7555e-05 | -0.0098997 | 3.3879 | -14.246 | 0.0023075 | 0.011645 | 0.2447 | -2.692e+13 | 0% | 80 | 4.3801e+12
Heavy Duty Trucks | Diesel | Rigid <=7,5 t | Euro II |  | SPN23 | Rural | -0.04 | 0 | 12 | 86 | 0.0011759 | -0.10576 | 3.1105 | 10.8495 | 0.00035056 | -0.012804 | 0.88366 | -2.692e+13 | 0% | 80 | 2.9581e+13
Heavy Duty Trucks | Diesel | Rigid <=7,5 t | Euro II |  | SPN23 | Rural | -0.04 | 0.5 | 12 | 86 | -9.2305e-05 | 0.06629 | 5.6218 | -18.2287 | 0.0024435 | 0.065423 | 0.14961 | -2.692e+13 | 0% | 80 | 1.2942e+13
Heavy Duty Trucks | Diesel | Rigid <=7,5 t | Euro II |  | SPN23 | Rural | -0.04 | 1 | 12 | 86 | -4.2496e-05 | 0.016815 | 3.4116 | -14.2327 | 0.0014198 | 0.023061 | 0.15905 | -2.692e+13 | 0% | 80 | 1.0454e+13
Heavy Duty Trucks | Diesel | Rigid <=7,5 t | Euro II |  | SPN23 | Rural | -0.02 | 0 | 12 | 86 | 0.014498 | -1.1294 | 36.8476 | 87.6295 | 0.0025174 | -0.097281 | 7.7552 | -2.692e+13 | 0% | 80 | 6.759e+13
Heavy Duty Trucks | Diesel | Rigid <=7,5 t | Euro II |  | SPN23 | Rural | -0.02 | 0.5 | 12 | 86 | 0.014132 | -1.1045 | 35.9948 | 99.8044 | 0.0028984 | -0.11073 | 7.67 | -2.692e+13 | 0% | 80 | 6.0977e+13
Heavy Duty Trucks | Diesel | Rigid <=7,5 t | Euro II |  | SPN23 | Rural | -0.02 | 1 | 12 | 86 | 0.0038685 | -0.29425 | 9.5982 | 33.3442 | 0.00099903 | -0.037867 | 2.1501 | -2.692e+13 | 0% | 80 | 5.4838e+13
Heavy Duty Trucks | Diesel | Rigid <=7,5 t | Euro II |  | SPN23 | Rural | 0 | 0 | 12 | 86 | 0.00062794 | 0.058966 | 5.1855 | 43.3126 | -0.00024621 | 0.05278 | 0.97834 | -2.692e+13 | 0% | 80 | 1.0741e+14
Heavy Duty Trucks | Diesel | Rigid <=7,5 t | Euro II |  | SPN23 | Rural | 0 | 0.5 | 12 | 86 | 0.003088 | -0.21922 | 8.7635 | 12.5508 | 0.00035971 | -0.012555 | 1.2897 | -2.692e+13 | 0% | 80 | 1.1596e+14
Heavy Duty Trucks | Diesel | Rigid <=7,5 t | Euro II |  | SPN23 | Rural | 0 | 1 | 12 | 86 | 0.0041298 | -0.29198 | 12.2103 | 15.9022 | 0.00045816 | -0.014737 | 1.6457 | -2.692e+13 | 0% | 80 | 1.2261e+14
Heavy Duty Trucks | Diesel | Rigid <=7,5 t | Euro II |  | SPN23 | Rural | 0.02 | 0 | 12 | 86 | 0.00018646 | 0.025598 | 1.6235 | 6.866 | -5.3398e-05 | 0.012681 | 0.19997 | -2.692e+13 | 0% | 80 | 1.5271e+14
Heavy Duty Trucks | Diesel | Rigid <=7,5 t | Euro II |  | SPN23 | Rural | 0.02 | 0.5 | 12 | 86 | 0.0012458 | -0.082058 | 3.9234 | 3.4112 | 9.3356e-05 | -0.0030001 | 0.44323 | -2.692e+13 | 0% | 80 | 1.807e+14
Heavy Duty Trucks | Diesel | Rigid <=7,5 t | Euro II |  | SPN23 | Rural | 0.02 | 1 | 12 | 84 | 0.0010969 | -0.069055 | 3.3981 | 2.8416 | 7.9131e-05 | -0.0025315 | 0.34846 | -2.692e+13 | 0% | 80 | 2.034e+14
Heavy Duty Trucks | Diesel | Rigid <=7,5 t | Euro II |  | SPN23 | Rural | 0.04 | 0 | 12 | 84 | 0.00026263 | 0.03897 | 2.1435 | 7.0388 | -5.4528e-05 | 0.013116 | 0.22021 | -2.692e+13 | 0% | 80 | 2.0558e+14
Heavy Duty Trucks | Diesel | Rigid <=7,5 t | Euro II |  | SPN23 | Rural | 0.04 | 0.5 | 12 | 80 | 0.00029026 | 0.051211 | 2.4804 | 6.6712 | -5.3457e-05 | 0.013188 | 0.21437 | -2.692e+13 | 0% | 80 | 2.4729e+14
Heavy Duty Trucks | Diesel | Rigid <=7,5 t | Euro II |  | SPN23 | Rural | 0.04 | 1 | 12 | 73 | 0.00019226 | 0.074995 | 2.8437 | 4.9271 | -4.7866e-05 | 0.0137 | 0.20754 | -2.692e+13 | 0% | 73 | 2.6595e+14
Heavy Duty Trucks | Diesel | Rigid <=7,5 t | Euro II |  | SPN23 | Rural | 0.06 | 0 | 12 | 79 | 0.00029762 | 0.053764 | 2.5115 | 6.3446 | -5.2852e-05 | 0.013076 | 0.21461 | -2.692e+13 | 0% | 79 | 2.5509e+14
Heavy Duty Trucks | Diesel | Rigid <=7,5 t | Euro II |  | SPN23 | Rural | 0.06 | 0.5 | 12 | 68 | 0.00013362 | 0.081011 | 2.7447 | 3.8254 | -4.2412e-05 | 0.012666 | 0.19087 | -2.692e+13 | 0% | 68 | 2.8075e+14
Heavy Duty Trucks | Diesel | Rigid <=7,5 t | Euro II |  | SPN23 | Rural | 0.06 | 1 | 12 | 51 | -0.0001488 | 0.091081 | 2.2285 | 1.7008 | -4.1132e-05 | 0.010318 | 0.13029 | -2.692e+13 | 0% | 51 | 3.194e+14
Heavy Duty Trucks | Diesel | Rigid <=7,5 t | Euro II |  | SPN23 | Highway | -0.06 | 0 | 12 | 86 | -1.1092e-05 | 0.0034466 | 2.493 | -9.4943 | 0.0016135 | 0.018092 | 0.11616 | -2.8044e+13 | 0% | 80 | 6.0832e+12
Heavy Duty Trucks | Diesel | Rigid <=7,5 t | Euro II |  | SPN23 | Highway | -0.06 | 0.5 | 12 | 86 | 1.4985e-05 | -0.0060612 | 3.1712 | -13.0296 | 0.0021248 | 0.013832 | 0.20791 | -2.8044e+13 | 0% | 80 | 4.9255e+12
Heavy Duty Trucks | Diesel | Rigid <=7,5 t | Euro II |  | SPN23 | Highway | -0.06 | 1 | 12 | 86 | 2.7555e-05 | -0.0098997 | 3.3879 | -14.246 | 0.0023075 | 0.011645 | 0.2447 | -2.8044e+13 | 0% | 80 | 4.5629e+12
Heavy Duty Trucks | Diesel | Rigid <=7,5 t | Euro II |  | SPN23 | Highway | -0.04 | 0 | 12 | 86 | 0.0011759 | -0.10576 | 3.1105 | 10.8495 | 0.00035056 | -0.012804 | 0.88366 | -2.8044e+13 | 0% | 80 | 3.0816e+13
Heavy Duty Trucks | Diesel | Rigid <=7,5 t | Euro II |  | SPN23 | Highway | -0.04 | 0.5 | 12 | 86 | -9.2305e-05 | 0.06629 | 5.6218 | -18.2287 | 0.0024435 | 0.065423 | 0.14961 | -2.8044e+13 | 0% | 80 | 1.3482e+13
Heavy Duty Trucks | Diesel | Rigid <=7,5 t | Euro II |  | SPN23 | Highway | -0.04 | 1 | 12 | 86 | -4.2496e-05 | 0.016815 | 3.4116 | -14.2327 | 0.0014198 | 0.023061 | 0.15905 | -2.8044e+13 | 0% | 80 | 1.0891e+13
Heavy Duty Trucks | Diesel | Rigid <=7,5 t | Euro II |  | SPN23 | Highway | -0.02 | 0 | 12 | 86 | 0.014498 | -1.1294 | 36.8476 | 87.6295 | 0.0025174 | -0.097281 | 7.7552 | -2.8044e+13 | 0% | 80 | 7.0412e+13
Heavy Duty Trucks | Diesel | Rigid <=7,5 t | Euro II |  | SPN23 | Highway | -0.02 | 0.5 | 12 | 86 | 0.014132 | -1.1045 | 35.9948 | 99.8044 | 0.0028984 | -0.11073 | 7.67 | -2.8044e+13 | 0% | 80 | 6.3522e+13
Heavy Duty Trucks | Diesel | Rigid <=7,5 t | Euro II |  | SPN23 | Highway | -0.02 | 1 | 12 | 86 | 0.0038685 | -0.29425 | 9.5982 | 33.3442 | 0.00099903 | -0.037867 | 2.1501 | -2.8044e+13 | 0% | 80 | 5.7128e+13
Heavy Duty Trucks | Diesel | Rigid <=7,5 t | Euro II |  | SPN23 | Highway | 0 | 0 | 12 | 86 | 0.00062794 | 0.058966 | 5.1855 | 43.3126 | -0.00024621 | 0.05278 | 0.97834 | -2.8044e+13 | 0% | 80 | 1.1189e+14
Heavy Duty Trucks | Diesel | Rigid <=7,5 t | Euro II |  | SPN23 | Highway | 0 | 0.5 | 12 | 86 | 0.003088 | -0.21922 | 8.7635 | 12.5508 | 0.00035971 | -0.012555 | 1.2897 | -2.8044e+13 | 0% | 80 | 1.208e+14
Heavy Duty Trucks | Diesel | Rigid <=7,5 t | Euro II |  | SPN23 | Highway | 0 | 1 | 12 | 86 | 0.0041298 | -0.29198 | 12.2103 | 15.9022 | 0.00045816 | -0.014737 | 1.6457 | -2.8044e+13 | 0% | 80 | 1.2773e+14
Heavy Duty Trucks | Diesel | Rigid <=7,5 t | Euro II |  | SPN23 | Highway | 0.02 | 0 | 12 | 86 | 0.00018646 | 0.025598 | 1.6235 | 6.866 | -5.3398e-05 | 0.012681 | 0.19997 | -2.8044e+13 | 0% | 80 | 1.5909e+14
Heavy Duty Trucks | Diesel | Rigid <=7,5 t | Euro II |  | SPN23 | Highway | 0.02 | 0.5 | 12 | 86 | 0.0012458 | -0.082058 | 3.9234 | 3.4112 | 9.3356e-05 | -0.0030001 | 0.44323 | -2.8044e+13 | 0% | 80 | 1.8825e+14
Heavy Duty Trucks | Diesel | Rigid <=7,5 t | Euro II |  | SPN23 | Highway | 0.02 | 1 | 12 | 84 | 0.0010969 | -0.069055 | 3.3981 | 2.8416 | 7.9131e-05 | -0.0025315 | 0.34846 | -2.8044e+13 | 0% | 80 | 211887400397207
Heavy Duty Trucks | Diesel | Rigid <=7,5 t | Euro II |  | SPN23 | Highway | 0.04 | 0 | 12 | 84 | 0.00026263 | 0.03897 | 2.1435 | 7.0388 | -5.4528e-05 | 0.013116 | 0.22021 | -2.8044e+13 | 0% | 80 | 2.1416e+14
Heavy Duty Trucks | Diesel | Rigid <=7,5 t | Euro II |  | SPN23 | Highway | 0.04 | 0.5 | 12 | 80 | 0.00029026 | 0.051211 | 2.4804 | 6.6712 | -5.3457e-05 | 0.013188 | 0.21437 | -2.8044e+13 | 0% | 80 | 2.5762e+14
Heavy Duty Trucks | Diesel | Rigid <=7,5 t | Euro II |  | SPN23 | Highway | 0.04 | 1 | 12 | 73 | 0.00019226 | 0.074995 | 2.8437 | 4.9271 | -4.7866e-05 | 0.0137 | 0.20754 | -2.8044e+13 | 0% | 73 | 2.7705e+14
Heavy Duty Trucks | Diesel | Rigid <=7,5 t | Euro II |  | SPN23 | Highway | 0.06 | 0 | 12 | 79 | 0.00029762 | 0.053764 | 2.5115 | 6.3446 | -5.2852e-05 | 0.013076 | 0.21461 | -2.8044e+13 | 0% | 79 | 2.6574e+14
Heavy Duty Trucks | Diesel | Rigid <=7,5 t | Euro II |  | SPN23 | Highway | 0.06 | 0.5 | 12 | 68 | 0.00013362 | 0.081011 | 2.7447 | 3.8254 | -4.2412e-05 | 0.012666 | 0.19087 | -2.8044e+13 | 0% | 68 | 2.9247e+14
Heavy Duty Trucks | Diesel | Rigid <=7,5 t | Euro II |  | SPN23 | Highway | 0.06 | 1 | 12 | 51 | -0.0001488 | 0.091081 | 2.2285 | 1.7008 | -4.1132e-05 | 0.010318 | 0.13029 | -2.8044e+13 | 0% | 51 | 3.3273e+14
Heavy Duty Trucks | Diesel | Rigid <=7,5 t | Euro III |  | CO |  | -0.06 | 0 | 12 | 86 | 3.5393e-05 | 0.0026602 | -0.22941 | 12.32 | 0.00073914 | -0.038066 | 1.1644 | 0% | 0% | 80 | 0.12771
Heavy Duty Trucks | Diesel | Rigid <=7,5 t | Euro III |  | CO |  | -0.06 | 0.5 | 12 | 86 | -1.2037e-16 | 2.5339e-14 | 2.0254 | 8.1972e-12 | 0.0026281 | 0.050767 | 1.1259 | 0% | 0% | 80 | 0.092031
Heavy Duty Trucks | Diesel | Rigid <=7,5 t | Euro III |  | CO |  | -0.06 | 1 | 12 | 86 | 2.8997e-05 | -0.010553 | 1.8824 | 0.41237 | 0.0014536 | 0.058042 | 0.97306 | 0% | 0% | 80 | 0.082368
Heavy Duty Trucks | Diesel | Rigid <=7,5 t | Euro III |  | CO |  | -0.04 | 0 | 12 | 86 | 0.00042616 | -0.035256 | 1.0557 | 4.5566 | 0.00052615 | -0.020479 | 1.1118 | 0% | 0% | 80 | 0.35889
Heavy Duty Trucks | Diesel | Rigid <=7,5 t | Euro III |  | CO |  | -0.04 | 0.5 | 12 | 86 | 0.00051777 | -0.052948 | 1.7881 | 2.8688 | 0.00038353 | -0.0079761 | 1.3559 | 0% | 0% | 80 | 0.28428
Heavy Duty Trucks | Diesel | Rigid <=7,5 t | Euro III |  | CO |  | -0.04 | 1 | 12 | 86 | 0.00022596 | -0.018591 | 1.1558 | 2.3096 | 0.00083615 | 0.0047316 | 0.85338 | 0% | 0% | 80 | 0.1737
Heavy Duty Trucks | Diesel | Rigid <=7,5 t | Euro III |  | CO |  | -0.02 | 0 | 12 | 86 | 0.00019445 | -0.0063364 | 1.186 | 2.2679 | 0.00043497 | 0.026264 | 0.66836 | 0% | 0% | 80 | 0.35149
Heavy Duty Trucks | Diesel | Rigid <=7,5 t | Euro III |  | CO |  | -0.02 | 0.5 | 12 | 86 | 0.00047129 | -0.01804 | 1.3498 | 2.7164 | 0.0010106 | 0.0043809 | 0.92303 | 0% | 0% | 80 | 0.38194
Heavy Duty Trucks | Diesel | Rigid <=7,5 t | Euro III |  | CO |  | -0.02 | 1 | 12 | 86 | 0.00056814 | -0.023625 | 1.1461 | 2.9729 | 0.0011872 | -0.015316 | 0.92879 | 0% | 0% | 80 | 0.40119
Heavy Duty Trucks | Diesel | Rigid <=7,5 t | Euro III |  | CO |  | 0 | 0 | 12 | 86 | 0.00043296 | -0.0037276 | -0.033821 | 7.2613 | 0.0015016 | -0.050917 | 0.85235 | 0% | 0% | 80 | 0.39591
Heavy Duty Trucks | Diesel | Rigid <=7,5 t | Euro III |  | CO |  | 0 | 0.5 | 12 | 86 | 0.000336 | -0.011641 | 0.20052 | 5.2818 | 0.00081163 | -0.032297 | 0.6784 | 0% | 0% | 80 | 0.4517
Heavy Duty Trucks | Diesel | Rigid <=7,5 t | Euro III |  | CO |  | 0 | 1 | 12 | 86 | 0.00036595 | -0.016003 | 0.32547 | 5.4233 | 0.00071509 | -0.030102 | 0.70549 | 0% | 0% | 80 | 0.50632
Heavy Duty Trucks | Diesel | Rigid <=7,5 t | Euro III |  | CO |  | 0.02 | 0 | 12 | 86 | 0.00030579 | -0.0011352 | -0.19762 | 4.3934 | 0.00095229 | -0.034132 | 0.42124 | 0% | 0% | 80 | 0.45533
Heavy Duty Trucks | Diesel | Rigid <=7,5 t | Euro III |  | CO |  | 0.02 | 0.5 | 12 | 86 | 0.012725 | -0.029224 | -7.0055 | 159.3878 | 0.03606 | -1.2129 | 14.8401 | 0% | 0% | 80 | 0.49861
Heavy Duty Trucks | Diesel | Rigid <=7,5 t | Euro III |  | CO |  | 0.02 | 1 | 12 | 86 | 0.00064669 | 0.0095548 | -0.39588 | 7.6082 | 0.0019395 | -0.053318 | 0.65153 | 0% | 0% | 80 | 0.52306
Heavy Duty Trucks | Diesel | Rigid <=7,5 t | Euro III |  | CO |  | 0.04 | 0 | 12 | 86 | 0.0001402 | 0.047032 | 0.128 | -6.312 | 0.0010897 | 0.047529 | -0.59634 | 0% | 0% | 80 | 0.46255
Heavy Duty Trucks | Diesel | Rigid <=7,5 t | Euro III |  | CO |  | 0.04 | 0.5 | 12 | 82 | 0.00010439 | -0.0047187 | 1.3822 | 2.1505 | 0.0001317 | 0.025186 | 0.65852 | 0% | 0% | 80 | 0.48337
Heavy Duty Trucks | Diesel | Rigid <=7,5 t | Euro III |  | CO |  | 0.04 | 1 | 12 | 75 | 7.7934e-05 | -0.011147 | 1.7872 | 2.5375 | 1.4052e-05 | 0.02604 | 0.78147 | 0% | 0% | 75 | 0.50591
Heavy Duty Trucks | Diesel | Rigid <=7,5 t | Euro III |  | CO |  | 0.06 | 0 | 12 | 80 | 1.9607e-05 | -0.0016125 | 0.89487 | 1.7434 | -3.5508e-05 | 0.022087 | 0.43332 | 0% | 0% | 80 | 0.46282
Heavy Duty Trucks | Diesel | Rigid <=7,5 t | Euro III |  | CO |  | 0.06 | 0.5 | 12 | 69 | -0.00048615 | 0.14521 | 2.551 | 2.174 | 0.0019953 | 0.13429 | 0.72742 | 0% | 0% | 69 | 0.52774
Heavy Duty Trucks | Diesel | Rigid <=7,5 t | Euro III |  | CO |  | 0.06 | 1 | 12 | 57 | -0.0001328 | 0.002309 | 0.3968 | -3.391 | -0.00030305 | 0.020682 | -0.14107 | 0% | 0% | 57 | 0.70424
Heavy Duty Trucks | Diesel | Rigid <=7,5 t | Euro III |  | NOx |  | -0.06 | 0 | 12 | 86 | 0.00026939 | 0.0042559 | 2.2245 | 0.86481 | 0.0038126 | -0.013264 | 0.55546 | 0% | 0% | 80 | 0.17995
Heavy Duty Trucks | Diesel | Rigid <=7,5 t | Euro III |  | NOx |  | -0.06 | 0.5 | 12 | 86 | 0.00023806 | -0.0029986 | 1.9491 | 1.2812 | 0.0036176 | -0.025591 | 0.6426 | 0% | 0% | 80 | 0.14938
Heavy Duty Trucks | Diesel | Rigid <=7,5 t | Euro III |  | NOx |  | -0.06 | 1 | 12 | 86 | 0.00022732 | -0.004885 | 1.7683 | 1.612 | 0.0034899 | -0.02991 | 0.65862 | 0% | 0% | 80 | 0.13846
Heavy Duty Trucks | Diesel | Rigid <=7,5 t | Euro III |  | NOx |  | -0.04 | 0 | 12 | 86 | 0.00022379 | -0.0074627 | 0.19065 | 3.9431 | 0.00033021 | -0.0060275 | 0.17463 | 0% | 0% | 80 | 0.59539
Heavy Duty Trucks | Diesel | Rigid <=7,5 t | Euro III |  | NOx |  | -0.04 | 0.5 | 12 | 86 | 0.00018076 | -0.010659 | 0.81341 | 3.1928 | 0.00037253 | 0.0076926 | 0.17677 | 0% | 0% | 80 | 0.3644
Heavy Duty Trucks | Diesel | Rigid <=7,5 t | Euro III |  | NOx |  | -0.04 | 1 | 12 | 86 | 0.00018763 | 0.022277 | 3.1435 | -2.2179 | 0.0031867 | 0.017298 | 0.41843 | 0% | 0% | 80 | 0.27475
Heavy Duty Trucks | Diesel | Rigid <=7,5 t | Euro III |  | NOx |  | -0.02 | 0 | 12 | 86 | 9.6208e-05 | 0.0046744 | 0.78264 | 5.8118 | -0.00011879 | 0.024912 | 0.067133 | 0% | 0% | 80 | 1.4194
Heavy Duty Trucks | Diesel | Rigid <=7,5 t | Euro III |  | NOx |  | -0.02 | 0.5 | 12 | 86 | 0.00036896 | -0.0087679 | 0.21879 | 4.0344 | 0.00028181 | -0.0049806 | 0.14965 | 0% | 0% | 80 | 1.2408
Heavy Duty Trucks | Diesel | Rigid <=7,5 t | Euro III |  | NOx |  | -0.02 | 1 | 12 | 86 | 0.00039645 | -0.01039 | 0.40166 | 4.2991 | 0.00031572 | -0.0037033 | 0.17484 | 0% | 0% | 80 | 1.1381
Heavy Duty Trucks | Diesel | Rigid <=7,5 t | Euro III |  | NOx |  | 0 | 0 | 12 | 86 | 0.00049836 | 0.030322 | 3.404 | -6.4551 | -0.00036859 | 0.078422 | -0.16923 | 0% | 0% | 80 | 2.3865
Heavy Duty Trucks | Diesel | Rigid <=7,5 t | Euro III |  | NOx |  | 0 | 0.5 | 12 | 86 | 0.00011535 | 0.0092056 | 0.87235 | -6.8171 | -8.8944e-05 | 0.020206 | -0.14155 | 0% | 0% | 80 | 2.4974
Heavy Duty Trucks | Diesel | Rigid <=7,5 t | Euro III |  | NOx |  | 0 | 1 | 12 | 86 | 1.9068e-05 | 0.0021098 | 0.27046 | 9.5103 | -9.6347e-06 | 0.0016298 | 0.19102 | 0% | 0% | 80 | 2.6186
Heavy Duty Trucks | Diesel | Rigid <=7,5 t | Euro III |  | NOx |  | 0.02 | 0 | 12 | 86 | 0.0002302 | 0.020103 | 1.9858 | 23.6219 | -0.0001057 | 0.021933 | 0.52598 | 0% | 0% | 80 | 3.343
Heavy Duty Trucks | Diesel | Rigid <=7,5 t | Euro III |  | NOx |  | 0.02 | 0.5 | 12 | 86 | 0.00047073 | 0.039411 | 0.80766 | 12.6085 | 6.521e-05 | 0.01775 | 0.16963 | 0% | 0% | 80 | 3.5531
Heavy Duty Trucks | Diesel | Rigid <=7,5 t | Euro III |  | NOx |  | 0.02 | 1 | 12 | 86 | 9.8164e-05 | 0.017897 | 1.2781 | 6.2789 | -4.969e-05 | 0.012742 | 0.15973 | 0% | 0% | 80 | 3.9678
Heavy Duty Trucks | Diesel | Rigid <=7,5 t | Euro III |  | NOx |  | 0.04 | 0 | 12 | 86 | 0.0010899 | 0.091724 | 1.8481 | 29.7338 | 0.00012514 | 0.036764 | 0.39368 | 0% | 0% | 80 | 3.9976
Heavy Duty Trucks | Diesel | Rigid <=7,5 t | Euro III |  | NOx |  | 0.04 | 0.5 | 12 | 82 | 0.00036304 | 0.063404 | 4.1957 | 18.9189 | -0.00014945 | 0.036827 | 0.46844 | 0% | 0% | 80 | 4.8119
Heavy Duty Trucks | Diesel | Rigid <=7,5 t | Euro III |  | NOx |  | 0.04 | 1 | 12 | 75 | 0.068688 | -1.1115 | 14.9581 | 18.0597 | 0.013167 | -0.20496 | 2.127 | 0% | 0% | 75 | 5.232
Heavy Duty Trucks | Diesel | Rigid <=7,5 t | Euro III |  | NOx |  | 0.06 | 0 | 12 | 80 | 0.00030881 | 0.051544 | 3.355 | 15.0196 | -0.0001209 | 0.029055 | 0.36971 | 0% | 0% | 80 | 5.0213
Heavy Duty Trucks | Diesel | Rigid <=7,5 t | Euro III |  | NOx |  | 0.06 | 0.5 | 12 | 69 | 0.02606 | -0.56469 | 5.4837 | 10.8788 | 0.0045108 | -0.096821 | 0.89525 | 0% | 0% | 69 | 5.7836
Heavy Duty Trucks | Diesel | Rigid <=7,5 t | Euro III |  | NOx |  | 0.06 | 1 | 12 | 57 | 0.058849 | -1.54 | 12.712 | 23.9475 | 0.0084088 | -0.22097 | 1.909 | 0% | 0% | 57 | 7.007
Heavy Duty Trucks | Diesel | Rigid <=7,5 t | Euro III |  | VOC |  | -0.06 | 0 | 12 | 86 | -2.9347e-05 | 0.026174 | 2.9233 | -1.1829 | 0.014794 | 0.62355 | 2.6055 | 0% | 0% | 80 | 0.032714
Heavy Duty Trucks | Diesel | Rigid <=7,5 t | Euro III |  | VOC |  | -0.06 | 0.5 | 12 | 86 | -2.8691e-05 | 0.020165 | 3.3183 | -0.98683 | 0.016875 | 0.68284 | 3.7039 | 0% | 0% | 80 | 0.028471
Heavy Duty Trucks | Diesel | Rigid <=7,5 t | Euro III |  | VOC |  | -0.06 | 1 | 12 | 86 | -2.9373e-05 | 0.021329 | 3.1187 | -1.1875 | 0.017537 | 0.68466 | 3.1432 | 0% | 0% | 80 | 0.027165
Heavy Duty Trucks | Diesel | Rigid <=7,5 t | Euro III |  | VOC |  | -0.04 | 0 | 12 | 86 | -3.8208e-15 | 5.9602e-14 | 2.1951 | 9.8757e-10 | -0.0039715 | 0.70572 | -0.53733 | 0% | 0% | 80 | 0.071963
Heavy Duty Trucks | Diesel | Rigid <=7,5 t | Euro III |  | VOC |  | -0.04 | 0.5 | 12 | 86 | -5.8459e-06 | 0.056596 | 2.598 | -2.7056 | 0.015754 | 0.69161 | 0.28269 | 0% | 0% | 80 | 0.045094
Heavy Duty Trucks | Diesel | Rigid <=7,5 t | Euro III |  | VOC |  | -0.04 | 1 | 12 | 86 | -1.9645e-17 | 6.5657e-15 | 2.0525 | 9.6823e-13 | 0.0032743 | 0.44501 | 1.7905 | 0% | 0% | 80 | 0.035178
Heavy Duty Trucks | Diesel | Rigid <=7,5 t | Euro III |  | VOC |  | -0.02 | 0 | 12 | 86 | -6.3009e-05 | 0.033192 | 1.1817 | 2.6764 | 0.0033151 | 0.26719 | 1.8707 | 0% | 0% | 80 | 0.077982
Heavy Duty Trucks | Diesel | Rigid <=7,5 t | Euro III |  | VOC |  | -0.02 | 0.5 | 12 | 86 | -4.5786e-06 | 0.017132 | 0.7852 | 2.3889 | 0.0019767 | 0.1826 | 1.3225 | 0% | 0% | 80 | 0.075445
Heavy Duty Trucks | Diesel | Rigid <=7,5 t | Euro III |  | VOC |  | -0.02 | 1 | 12 | 86 | -6.4731e-07 | 0.0010398 | 0.21778 | 2.5823 | 6.1006e-05 | 0.040483 | 0.95708 | 0% | 0% | 80 | 0.071759
Heavy Duty Trucks | Diesel | Rigid <=7,5 t | Euro III |  | VOC |  | 0 | 0 | 12 | 86 | -0.00067473 | 0.18519 | 0.73026 | -4.2599 | 0.016243 | 0.54951 | -1.6199 | 0% | 0% | 80 | 0.07638
Heavy Duty Trucks | Diesel | Rigid <=7,5 t | Euro III |  | VOC |  | 0 | 0.5 | 12 | 86 | -0.00037659 | 0.12252 | 2.0467 | 1.2346 | 0.011716 | 0.58146 | 1.8698 | 0% | 0% | 80 | 0.07663
Heavy Duty Trucks | Diesel | Rigid <=7,5 t | Euro III |  | VOC |  | 0 | 1 | 12 | 86 | -0.0001582 | 0.060663 | 1.561 | 2.5026 | 0.0060876 | 0.37599 | 2.0129 | 0% | 0% | 80 | 0.076461
Heavy Duty Trucks | Diesel | Rigid <=7,5 t | Euro III |  | VOC |  | 0.02 | 0 | 12 | 86 | -0.00019212 | 0.071893 | 1.7696 | 2.6571 | 0.0066405 | 0.40442 | 2.1076 | 0% | 0% | 80 | 0.082181
Heavy Duty Trucks | Diesel | Rigid <=7,5 t | Euro III |  | VOC |  | 0.02 | 0.5 | 12 | 86 | 3.4302e-05 | 0.022391 | 0.86901 | 2.4884 | 0.0023027 | 0.18722 | 1.2827 | 0% | 0% | 80 | 0.093908
Heavy Duty Trucks | Diesel | Rigid <=7,5 t | Euro III |  | VOC |  | 0.02 | 1 | 12 | 86 | -1.1252e-05 | 0.0015363 | 0.30346 | 1.5163 | -0.00027414 | 0.058798 | 0.62453 | 0% | 0% | 80 | 0.10445
Heavy Duty Trucks | Diesel | Rigid <=7,5 t | Euro III |  | VOC |  | 0.04 | 0 | 12 | 86 | -3.0974e-05 | 0.0011141 | 0.59979 | 3.222 | -0.00071809 | 0.10589 | 1.1986 | 0% | 0% | 80 | 0.10464
Heavy Duty Trucks | Diesel | Rigid <=7,5 t | Euro III |  | VOC |  | 0.04 | 0.5 | 12 | 82 | 1.0507e-05 | 0.0048604 | 0.5903 | 3.5914 | -0.00038342 | 0.12893 | 1.1034 | 0% | 0% | 80 | 0.12174
Heavy Duty Trucks | Diesel | Rigid <=7,5 t | Euro III |  | VOC |  | 0.04 | 1 | 12 | 75 | 8.7759e-06 | 0.0074478 | 0.85593 | 4.6096 | -0.00057124 | 0.18363 | 1.5301 | 0% | 0% | 75 | 0.12617
Heavy Duty Trucks | Diesel | Rigid <=7,5 t | Euro III |  | VOC |  | 0.06 | 0 | 12 | 80 | 7.7658e-06 | 0.0031687 | 0.39007 | 2.4422 | -0.00025251 | 0.084005 | 0.70787 | 0% | 0% | 80 | 0.12453
Heavy Duty Trucks | Diesel | Rigid <=7,5 t | Euro III |  | VOC |  | 0.06 | 0.5 | 12 | 69 | 0.0002742 | 0.073083 | 0.44528 | -4.1543 | 0.006609 | 0.34418 | -2.3791 | 0% | 0% | 69 | 0.12744
Heavy Duty Trucks | Diesel | Rigid <=7,5 t | Euro III |  | VOC |  | 0.06 | 1 | 12 | 57 | -1.3275e-05 | -0.0015966 | 0.34258 | 3.6389 | -0.00037187 | 0.033067 | 1.3521 | 0% | 0% | 57 | 0.13421
Heavy Duty Trucks | Diesel | Rigid <=7,5 t | Euro III |  | PM Exhaust |  | -0.06 | 0 | 12 | 86 | -0.00028999 | 0.10211 | 1.6272 | 0.03812 | 0.042591 | 1.3927 | 1.603 | 0% | 0% | 80 | 0.020592
Heavy Duty Trucks | Diesel | Rigid <=7,5 t | Euro III |  | PM Exhaust |  | -0.06 | 0.5 | 12 | 86 | -2.4631e-18 | 1.0666e-15 | 0.65788 | 5.9188e-14 | 0.0011647 | 0.30009 | 2.3336 | 0% | 0% | 80 | 0.019467
Heavy Duty Trucks | Diesel | Rigid <=7,5 t | Euro III |  | PM Exhaust |  | -0.06 | 1 | 12 | 86 | 3.1051e-18 | -1.5114e-15 | 0.70063 | -3.3006e-14 | 0.0012415 | 0.3259 | 2.4578 | 0% | 0% | 80 | 0.019208
Heavy Duty Trucks | Diesel | Rigid <=7,5 t | Euro III |  | PM Exhaust |  | -0.04 | 0 | 12 | 86 | 4.8225e-05 | 0.026124 | 0.37177 | -2.7054 | 0.0088442 | 0.43343 | -2.7068 | 0% | 0% | 80 | 0.030896
Heavy Duty Trucks | Diesel | Rigid <=7,5 t | Euro III |  | PM Exhaust |  | -0.04 | 0.5 | 12 | 86 | 6.3915e-17 | 1.0216e-14 | 1.2136 | 2.8625e-12 | -0.0021357 | 0.71189 | 1.9576 | 0% | 0% | 80 | 0.026826
Heavy Duty Trucks | Diesel | Rigid <=7,5 t | Euro III |  | PM Exhaust |  | -0.04 | 1 | 12 | 86 | -0.00025112 | 0.070447 | 0.18206 | -2.684 | 0.024172 | 0.53284 | -3.1823 | 0% | 0% | 80 | 0.021516
Heavy Duty Trucks | Diesel | Rigid <=7,5 t | Euro III |  | PM Exhaust |  | -0.02 | 0 | 12 | 86 | -6.7124e-05 | 0.030836 | 0.98257 | 1.9403 | 0.0072207 | 0.56952 | 3.9467 | 0% | 0% | 80 | 0.031802
Heavy Duty Trucks | Diesel | Rigid <=7,5 t | Euro III |  | PM Exhaust |  | -0.02 | 0.5 | 12 | 86 | -6.946e-17 | -1.0307e-13 | 0.80102 | -4.4278e-15 | -0.00034199 | 0.30474 | 2.8475 | 0% | 0% | 80 | 0.031992
Heavy Duty Trucks | Diesel | Rigid <=7,5 t | Euro III |  | PM Exhaust |  | -0.02 | 1 | 12 | 86 | -6.0493e-05 | 0.028905 | 0.94662 | 1.908 | 0.006806 | 0.55695 | 3.9802 | 0% | 0% | 80 | 0.031442
Heavy Duty Trucks | Diesel | Rigid <=7,5 t | Euro III |  | PM Exhaust |  | 0 | 0 | 12 | 86 | -1.1596e-15 | -2.3361e-13 | 0.71036 | -1.166e-11 | -0.00083862 | 0.25746 | 2.7126 | 0% | 0% | 80 | 0.039591
Heavy Duty Trucks | Diesel | Rigid <=7,5 t | Euro III |  | PM Exhaust |  | 0 | 0.5 | 12 | 86 | 8.0818e-17 | 1.068e-14 | 0.80686 | 1.0775e-12 | -0.0012182 | 0.30483 | 2.9427 | 0% | 0% | 80 | 0.041309
Heavy Duty Trucks | Diesel | Rigid <=7,5 t | Euro III |  | PM Exhaust |  | 0 | 1 | 12 | 86 | 1.898e-17 | 1.2906e-15 | 1.1807 | 3.4299e-13 | -0.00191 | 0.43931 | 4.3692 | 0% | 0% | 80 | 0.043265
Heavy Duty Trucks | Diesel | Rigid <=7,5 t | Euro III |  | PM Exhaust |  | 0.02 | 0 | 12 | 86 | -2.8461e-06 | 0.023482 | 0.87487 | 1.8314 | 0.0035425 | 0.44794 | 4.2507 | 0% | 0% | 80 | 0.043948
Heavy Duty Trucks | Diesel | Rigid <=7,5 t | Euro III |  | PM Exhaust |  | 0.02 | 0.5 | 12 | 86 | 1.2083e-16 | -2.5136e-15 | 1.5714 | 3.2897e-12 | -0.0033134 | 0.56035 | 5.9736 | 0% | 0% | 80 | 0.053094
Heavy Duty Trucks | Diesel | Rigid <=7,5 t | Euro III |  | PM Exhaust |  | 0.02 | 1 | 12 | 86 | -5.5313e-17 | 1.6459e-15 | 0.63042 | -1.4807e-12 | -0.0015903 | 0.22511 | 2.3102 | 0% | 0% | 80 | 0.062161
Heavy Duty Trucks | Diesel | Rigid <=7,5 t | Euro III |  | PM Exhaust |  | 0.04 | 0 | 12 | 86 | -3.1558e-16 | 1.0981e-14 | 0.68659 | -1.0374e-11 | -0.00175 | 0.25413 | 2.3179 | 0% | 0% | 80 | 0.059975
Heavy Duty Trucks | Diesel | Rigid <=7,5 t | Euro III |  | PM Exhaust |  | 0.04 | 0.5 | 12 | 82 | 3.9898e-18 | -6.6345e-17 | 0.8988 | 4.8467e-14 | -0.003339 | 0.37331 | 2.5203 | 0% | 0% | 80 | 0.081594
Heavy Duty Trucks | Diesel | Rigid <=7,5 t | Euro III |  | PM Exhaust |  | 0.04 | 1 | 12 | 75 | 9.1115e-05 | -0.0077181 | 0.90897 | 4.3773 | -0.0010134 | 0.1267 | 7.0343 | 0% | 0% | 75 | 0.083147
Heavy Duty Trucks | Diesel | Rigid <=7,5 t | Euro III |  | PM Exhaust |  | 0.06 | 0 | 12 | 80 | 6.5715e-18 | -3.1187e-16 | 0.86148 | 2.072e-13 | -0.0032334 | 0.35332 | 2.5116 | 0% | 0% | 80 | 0.085437
Heavy Duty Trucks | Diesel | Rigid <=7,5 t | Euro III |  | PM Exhaust |  | 0.06 | 0.5 | 12 | 69 | 1.4597e-17 | -3.2637e-16 | 0.69787 | 1.7936e-13 | -0.0020487 | 0.22512 | 2.5056 | 0% | 0% | 69 | 0.084237
Heavy Duty Trucks | Diesel | Rigid <=7,5 t | Euro III |  | PM Exhaust |  | 0.06 | 1 | 12 | 57 | -4.2586e-07 | 0.046522 | 1.144 | 1.1933 | 0.0035093 | 0.52215 | 5.3504 | 0% | 0% | 57 | 0.082024
Heavy Duty Trucks | Diesel | Rigid <=7,5 t | Euro III |  | EC |  | -0.06 | 0 | 12 | 86 | -3.0769e-05 | 0.014002 | 2.5706 | -8.9538 | 0.0014006 | 0.023754 | 0.062432 | 0% | 0% | 80 | 0.30951
Heavy Duty Trucks | Diesel | Rigid <=7,5 t | Euro III |  | EC |  | -0.06 | 0.5 | 12 | 86 | -1.8426e-05 | 0.0064234 | 2.7442 | -10.5041 | 0.0015246 | 0.019333 | 0.11119 | 0% | 0% | 80 | 0.26358
Heavy Duty Trucks | Diesel | Rigid <=7,5 t | Euro III |  | EC |  | -0.06 | 1 | 12 | 86 | -1.4121e-05 | 0.0043255 | 2.9168 | -11.4399 | 0.0016419 | 0.018814 | 0.13198 | 0% | 0% | 80 | 0.24944
Heavy Duty Trucks | Diesel | Rigid <=7,5 t | Euro III |  | EC |  | -0.04 | 0 | 12 | 86 | 0.0015468 | -0.12648 | 3.4854 | 21.4258 | 0.00061477 | -0.025754 | 1.1529 | 0% | 0% | 80 | 1.1674
Heavy Duty Trucks | Diesel | Rigid <=7,5 t | Euro III |  | EC |  | -0.04 | 0.5 | 12 | 86 | -7.9718e-05 | 0.07405 | 5.2139 | -15.0299 | 0.0020183 | 0.061503 | 0.091937 | 0% | 0% | 80 | 0.58227
Heavy Duty Trucks | Diesel | Rigid <=7,5 t | Euro III |  | EC |  | -0.04 | 1 | 12 | 86 | -4.7091e-05 | 0.02258 | 3.0934 | -12.129 | 0.0011449 | 0.022666 | 0.11452 | 0% | 0% | 80 | 0.48047
Heavy Duty Trucks | Diesel | Rigid <=7,5 t | Euro III |  | EC |  | -0.02 | 0 | 12 | 86 | 0.011762 | -0.93809 | 31.7192 | 67.5077 | 0.0018647 | -0.065401 | 5.8308 | 0% | 0% | 80 | 2.6163
Heavy Duty Trucks | Diesel | Rigid <=7,5 t | Euro III |  | EC |  | -0.02 | 0.5 | 12 | 86 | 0.0053314 | -0.42008 | 14.141 | 37.508 | 0.0010557 | -0.037945 | 2.717 | 0% | 0% | 80 | 2.3492
Heavy Duty Trucks | Diesel | Rigid <=7,5 t | Euro III |  | EC |  | -0.02 | 1 | 12 | 86 | 0.0042255 | -0.31546 | 10.5478 | 38.0193 | 0.0011117 | -0.040687 | 2.2184 | 0% | 0% | 80 | 2.1106
Heavy Duty Trucks | Diesel | Rigid <=7,5 t | Euro III |  | EC |  | 0 | 0 | 12 | 86 | 0.00052185 | 0.050826 | 4.5014 | 38.4812 | -0.00019878 | 0.043106 | 0.78033 | 0% | 0% | 80 | 4.19
Heavy Duty Trucks | Diesel | Rigid <=7,5 t | Euro III |  | EC |  | 0 | 0.5 | 12 | 86 | 0.0037738 | -0.27666 | 11.632 | 13.1391 | 0.00037296 | -0.010626 | 1.5208 | 0% | 0% | 80 | 4.5182
Heavy Duty Trucks | Diesel | Rigid <=7,5 t | Euro III |  | EC |  | 0 | 1 | 12 | 86 | 0.001801 | -0.12992 | 5.62 | 6.4243 | 0.00018122 | -0.0051153 | 0.69159 | 0% | 0% | 80 | 4.7383
Heavy Duty Trucks | Diesel | Rigid <=7,5 t | Euro III |  | EC |  | 0.02 | 0 | 12 | 86 | 0.00018793 | 0.030147 | 1.8441 | 7.2907 | -5.5376e-05 | 0.013697 | 0.20428 | 0% | 0% | 80 | 5.8689
Heavy Duty Trucks | Diesel | Rigid <=7,5 t | Euro III |  | EC |  | 0.02 | 0.5 | 12 | 86 | 0.00020305 | 0.03742 | 2.1142 | 7.238 | -5.3329e-05 | 0.01369 | 0.20651 | 0% | 0% | 80 | 6.7654
Heavy Duty Trucks | Diesel | Rigid <=7,5 t | Euro III |  | EC |  | 0.02 | 1 | 12 | 86 | 0.00021521 | 0.047514 | 2.482 | 7.3484 | -5.2833e-05 | 0.014232 | 0.21674 | 0% | 0% | 80 | 7.6216
Heavy Duty Trucks | Diesel | Rigid <=7,5 t | Euro III |  | EC |  | 0.04 | 0 | 12 | 86 | 0.0002365 | 0.043919 | 2.3018 | 6.8733 | -5.148e-05 | 0.013328 | 0.21572 | 0% | 0% | 80 | 7.7845
Heavy Duty Trucks | Diesel | Rigid <=7,5 t | Euro III |  | EC |  | 0.04 | 0.5 | 12 | 82 | 0.000251 | 0.05657 | 2.6408 | 6.5388 | -4.9859e-05 | 0.013293 | 0.21065 | 0% | 0% | 80 | 9.2717
Heavy Duty Trucks | Diesel | Rigid <=7,5 t | Euro III |  | EC |  | 0.04 | 1 | 12 | 75 | 0.00017546 | 0.074625 | 2.9163 | 5.2476 | -4.5186e-05 | 0.013236 | 0.19998 | 0% | 0% | 75 | 10.1969
Heavy Duty Trucks | Diesel | Rigid <=7,5 t | Euro III |  | EC |  | 0.06 | 0 | 12 | 80 | 0.00028062 | 0.065297 | 2.9124 | 6.7061 | -5.4186e-05 | 0.01443 | 0.22934 | 0% | 0% | 80 | 9.6592
Heavy Duty Trucks | Diesel | Rigid <=7,5 t | Euro III |  | EC |  | 0.06 | 0.5 | 12 | 69 | 9.6187e-05 | 0.066449 | 2.3185 | 3.3809 | -3.3536e-05 | 0.010114 | 0.15101 | 0% | 0% | 69 | 10.752
Heavy Duty Trucks | Diesel | Rigid <=7,5 t | Euro III |  | EC |  | 0.06 | 1 | 12 | 57 | 0.010085 | 0.99119 | 0.47039 | -6.0343 | 0.0010054 | 0.080562 | -0.19855 | 0% | 0% | 57 | 11.7006
Heavy Duty Trucks | Diesel | Rigid <=7,5 t | Euro III |  | CH4 | Urban Peak |  |  | 10 | 130 | 0 | 0 | 85 | 0 | 0 | 0 | 1000 | 44% | 0% | 80 | 0.0476
Heavy Duty Trucks | Diesel | Rigid <=7,5 t | Euro III |  | CH4 | Urban Off Peak |  |  | 10 | 130 | 0 | 0 | 85 | 0 | 0 | 0 | 1000 | 44% | 0% | 80 | 0.0476
Heavy Duty Trucks | Diesel | Rigid <=7,5 t | Euro III |  | CH4 | Rural |  |  | 10 | 130 | 0 | 0 | 23 | 0 | 0 | 0 | 1000 | 7% | 0% | 80 | 0.02139
Heavy Duty Trucks | Diesel | Rigid <=7,5 t | Euro III |  | CH4 | Highway |  |  | 10 | 130 | 0 | 0 | 20 | 0 | 0 | 0 | 1000 | 9% | 0% | 80 | 0.0182
Heavy Duty Trucks | Diesel | Rigid <=7,5 t | Euro III |  | NH3 | Urban Peak |  |  | 10 | 130 | 0 | 0 | 0.0029 | 0 | 0 | 0 | 1 | 0% | 0% | 80 | 0.0029
Heavy Duty Trucks | Diesel | Rigid <=7,5 t | Euro III |  | NH3 | Urban Off Peak |  |  | 10 | 130 | 0 | 0 | 0.0029 | 0 | 0 | 0 | 1 | 0% | 0% | 80 | 0.0029
Heavy Duty Trucks | Diesel | Rigid <=7,5 t | Euro III |  | NH3 | Rural |  |  | 10 | 130 | 0 | 0 | 0.0029 | 0 | 0 | 0 | 1 | 0% | 0% | 80 | 0.0029
Heavy Duty Trucks | Diesel | Rigid <=7,5 t | Euro III |  | NH3 | Highway |  |  | 10 | 130 | 0 | 0 | 0.0029 | 0 | 0 | 0 | 1 | 0% | 0% | 80 | 0.0029
Heavy Duty Trucks | Diesel | Rigid <=7,5 t | Euro III |  | N2O | Urban Peak |  |  | 10 | 130 | 0 | 0 | 0.003 | 0 | 0 | 0 | 1 | 0% | 0% | 80 | 0.003
Heavy Duty Trucks | Diesel | Rigid <=7,5 t | Euro III |  | N2O | Urban Off Peak |  |  | 10 | 130 | 0 | 0 | 0.003 | 0 | 0 | 0 | 1 | 0% | 0% | 80 | 0.003
Heavy Duty Trucks | Diesel | Rigid <=7,5 t | Euro III |  | N2O | Rural |  |  | 10 | 130 | 0 | 0 | 0.003 | 0 | 0 | 0 | 1 | 0% | 0% | 80 | 0.003
Heavy Duty Trucks | Diesel | Rigid <=7,5 t | Euro III |  | N2O | Highway |  |  | 10 | 130 | 0 | 0 | 0.002 | 0 | 0 | 0 | 1 | 0% | 0% | 80 | 0.002
Heavy Duty Trucks | Diesel | Rigid <=7,5 t | Euro III |  | SPN23 | Urban Peak | -0.06 | 0 | 12 | 86 | -3.0769e-05 | 0.014002 | 2.5706 | -8.9538 | 0.0014006 | 0.023754 | 0.062432 | -6.2508e+13 | 0% | 80 | 1.9347e+13
Heavy Duty Trucks | Diesel | Rigid <=7,5 t | Euro III |  | SPN23 | Urban Peak | -0.06 | 0.5 | 12 | 86 | -1.8426e-05 | 0.0064234 | 2.7442 | -10.5041 | 0.0015246 | 0.019333 | 0.11119 | -6.2508e+13 | 0% | 80 | 1.6476e+13
Heavy Duty Trucks | Diesel | Rigid <=7,5 t | Euro III |  | SPN23 | Urban Peak | -0.06 | 1 | 12 | 86 | -1.4121e-05 | 0.0043255 | 2.9168 | -11.4399 | 0.0016419 | 0.018814 | 0.13198 | -6.2508e+13 | 0% | 80 | 1.5592e+13
Heavy Duty Trucks | Diesel | Rigid <=7,5 t | Euro III |  | SPN23 | Urban Peak | -0.04 | 0 | 12 | 86 | 0.0015468 | -0.12648 | 3.4854 | 21.4258 | 0.00061477 | -0.025754 | 1.1529 | -6.2508e+13 | 0% | 80 | 7.297e+13
Heavy Duty Trucks | Diesel | Rigid <=7,5 t | Euro III |  | SPN23 | Urban Peak | -0.04 | 0.5 | 12 | 86 | -7.9718e-05 | 0.07405 | 5.2139 | -15.0299 | 0.0020183 | 0.061503 | 0.091937 | -6.2508e+13 | 0% | 80 | 3.6397e+13
Heavy Duty Trucks | Diesel | Rigid <=7,5 t | Euro III |  | SPN23 | Urban Peak | -0.04 | 1 | 12 | 86 | -4.7091e-05 | 0.02258 | 3.0934 | -12.129 | 0.0011449 | 0.022666 | 0.11452 | -6.2508e+13 | 0% | 80 | 3.0034e+13
Heavy Duty Trucks | Diesel | Rigid <=7,5 t | Euro III |  | SPN23 | Urban Peak | -0.02 | 0 | 12 | 86 | 0.011762 | -0.93809 | 31.7192 | 67.5077 | 0.0018647 | -0.065401 | 5.8308 | -6.2508e+13 | 0% | 80 | 1.6354e+14
Heavy Duty Trucks | Diesel | Rigid <=7,5 t | Euro III |  | SPN23 | Urban Peak | -0.02 | 0.5 | 12 | 86 | 0.0053314 | -0.42008 | 14.141 | 37.508 | 0.0010557 | -0.037945 | 2.717 | -6.2508e+13 | 0% | 80 | 1.4685e+14
Heavy Duty Trucks | Diesel | Rigid <=7,5 t | Euro III |  | SPN23 | Urban Peak | -0.02 | 1 | 12 | 86 | 0.0042255 | -0.31546 | 10.5478 | 38.0193 | 0.0011117 | -0.040687 | 2.2184 | -6.2508e+13 | 0% | 80 | 131929302236574
Heavy Duty Trucks | Diesel | Rigid <=7,5 t | Euro III |  | SPN23 | Urban Peak | 0 | 0 | 12 | 86 | 0.00052185 | 0.050826 | 4.5014 | 38.4812 | -0.00019878 | 0.043106 | 0.78033 | -6.2508e+13 | 0% | 80 | 2.6191e+14
Heavy Duty Trucks | Diesel | Rigid <=7,5 t | Euro III |  | SPN23 | Urban Peak | 0 | 0.5 | 12 | 86 | 0.0037738 | -0.27666 | 11.632 | 13.1391 | 0.00037296 | -0.010626 | 1.5208 | -6.2508e+13 | 0% | 80 | 2.8243e+14
Heavy Duty Trucks | Diesel | Rigid <=7,5 t | Euro III |  | SPN23 | Urban Peak | 0 | 1 | 12 | 86 | 0.001801 | -0.12992 | 5.62 | 6.4243 | 0.00018122 | -0.0051153 | 0.69159 | -6.2508e+13 | 0% | 80 | 2.9618e+14
Heavy Duty Trucks | Diesel | Rigid <=7,5 t | Euro III |  | SPN23 | Urban Peak | 0.02 | 0 | 12 | 86 | 0.00018793 | 0.030147 | 1.8441 | 7.2907 | -5.5376e-05 | 0.013697 | 0.20428 | -6.2508e+13 | 0% | 80 | 3.6686e+14
Heavy Duty Trucks | Diesel | Rigid <=7,5 t | Euro III |  | SPN23 | Urban Peak | 0.02 | 0.5 | 12 | 86 | 0.00020305 | 0.03742 | 2.1142 | 7.238 | -5.3329e-05 | 0.01369 | 0.20651 | -6.2508e+13 | 0% | 80 | 4.2289e+14
Heavy Duty Trucks | Diesel | Rigid <=7,5 t | Euro III |  | SPN23 | Urban Peak | 0.02 | 1 | 12 | 86 | 0.00021521 | 0.047514 | 2.482 | 7.3484 | -5.2833e-05 | 0.014232 | 0.21674 | -6.2508e+13 | 0% | 80 | 4.7641e+14
Heavy Duty Trucks | Diesel | Rigid <=7,5 t | Euro III |  | SPN23 | Urban Peak | 0.04 | 0 | 12 | 86 | 0.0002365 | 0.043919 | 2.3018 | 6.8733 | -5.148e-05 | 0.013328 | 0.21572 | -6.2508e+13 | 0% | 80 | 4.8659e+14
Heavy Duty Trucks | Diesel | Rigid <=7,5 t | Euro III |  | SPN23 | Urban Peak | 0.04 | 0.5 | 12 | 82 | 0.000251 | 0.05657 | 2.6408 | 6.5388 | -4.9859e-05 | 0.013293 | 0.21065 | -6.2508e+13 | 0% | 80 | 5.7956e+14
Heavy Duty Trucks | Diesel | Rigid <=7,5 t | Euro III |  | SPN23 | Urban Peak | 0.04 | 1 | 12 | 75 | 0.00017546 | 0.074625 | 2.9163 | 5.2476 | -4.5186e-05 | 0.013236 | 0.19998 | -6.2508e+13 | 0% | 75 | 6.3739e+14
Heavy Duty Trucks | Diesel | Rigid <=7,5 t | Euro III |  | SPN23 | Urban Peak | 0.06 | 0 | 12 | 80 | 0.00028062 | 0.065297 | 2.9124 | 6.7061 | -5.4186e-05 | 0.01443 | 0.22934 | -6.2508e+13 | 0% | 80 | 6.0378e+14
Heavy Duty Trucks | Diesel | Rigid <=7,5 t | Euro III |  | SPN23 | Urban Peak | 0.06 | 0.5 | 12 | 69 | 9.6187e-05 | 0.066449 | 2.3185 | 3.3809 | -3.3536e-05 | 0.010114 | 0.15101 | -6.2508e+13 | 0% | 69 | 6.7209e+14
Heavy Duty Trucks | Diesel | Rigid <=7,5 t | Euro III |  | SPN23 | Urban Peak | 0.06 | 1 | 12 | 57 | 0.010085 | 0.99119 | 0.47039 | -6.0343 | 0.0010054 | 0.080562 | -0.19855 | -6.2508e+13 | 0% | 57 | 7.3138e+14
Heavy Duty Trucks | Diesel | Rigid <=7,5 t | Euro III |  | SPN23 | Urban Off Peak | -0.06 | 0 | 12 | 86 | -3.0769e-05 | 0.014002 | 2.5706 | -8.9538 | 0.0014006 | 0.023754 | 0.062432 | -6.2508e+13 | 0% | 80 | 1.9347e+13
Heavy Duty Trucks | Diesel | Rigid <=7,5 t | Euro III |  | SPN23 | Urban Off Peak | -0.06 | 0.5 | 12 | 86 | -1.8426e-05 | 0.0064234 | 2.7442 | -10.5041 | 0.0015246 | 0.019333 | 0.11119 | -6.2508e+13 | 0% | 80 | 1.6476e+13
Heavy Duty Trucks | Diesel | Rigid <=7,5 t | Euro III |  | SPN23 | Urban Off Peak | -0.06 | 1 | 12 | 86 | -1.4121e-05 | 0.0043255 | 2.9168 | -11.4399 | 0.0016419 | 0.018814 | 0.13198 | -6.2508e+13 | 0% | 80 | 1.5592e+13
Heavy Duty Trucks | Diesel | Rigid <=7,5 t | Euro III |  | SPN23 | Urban Off Peak | -0.04 | 0 | 12 | 86 | 0.0015468 | -0.12648 | 3.4854 | 21.4258 | 0.00061477 | -0.025754 | 1.1529 | -6.2508e+13 | 0% | 80 | 7.297e+13
Heavy Duty Trucks | Diesel | Rigid <=7,5 t | Euro III |  | SPN23 | Urban Off Peak | -0.04 | 0.5 | 12 | 86 | -7.9718e-05 | 0.07405 | 5.2139 | -15.0299 | 0.0020183 | 0.061503 | 0.091937 | -6.2508e+13 | 0% | 80 | 3.6397e+13
Heavy Duty Trucks | Diesel | Rigid <=7,5 t | Euro III |  | SPN23 | Urban Off Peak | -0.04 | 1 | 12 | 86 | -4.7091e-05 | 0.02258 | 3.0934 | -12.129 | 0.0011449 | 0.022666 | 0.11452 | -6.2508e+13 | 0% | 80 | 3.0034e+13
Heavy Duty Trucks | Diesel | Rigid <=7,5 t | Euro III |  | SPN23 | Urban Off Peak | -0.02 | 0 | 12 | 86 | 0.011762 | -0.93809 | 31.7192 | 67.5077 | 0.0018647 | -0.065401 | 5.8308 | -6.2508e+13 | 0% | 80 | 1.6354e+14
Heavy Duty Trucks | Diesel | Rigid <=7,5 t | Euro III |  | SPN23 | Urban Off Peak | -0.02 | 0.5 | 12 | 86 | 0.0053314 | -0.42008 | 14.141 | 37.508 | 0.0010557 | -0.037945 | 2.717 | -6.2508e+13 | 0% | 80 | 1.4685e+14
Heavy Duty Trucks | Diesel | Rigid <=7,5 t | Euro III |  | SPN23 | Urban Off Peak | -0.02 | 1 | 12 | 86 | 0.0042255 | -0.31546 | 10.5478 | 38.0193 | 0.0011117 | -0.040687 | 2.2184 | -6.2508e+13 | 0% | 80 | 131929302236574
Heavy Duty Trucks | Diesel | Rigid <=7,5 t | Euro III |  | SPN23 | Urban Off Peak | 0 | 0 | 12 | 86 | 0.00052185 | 0.050826 | 4.5014 | 38.4812 | -0.00019878 | 0.043106 | 0.78033 | -6.2508e+13 | 0% | 80 | 2.6191e+14
Heavy Duty Trucks | Diesel | Rigid <=7,5 t | Euro III |  | SPN23 | Urban Off Peak | 0 | 0.5 | 12 | 86 | 0.0037738 | -0.27666 | 11.632 | 13.1391 | 0.00037296 | -0.010626 | 1.5208 | -6.2508e+13 | 0% | 80 | 2.8243e+14
Heavy Duty Trucks | Diesel | Rigid <=7,5 t | Euro III |  | SPN23 | Urban Off Peak | 0 | 1 | 12 | 86 | 0.001801 | -0.12992 | 5.62 | 6.4243 | 0.00018122 | -0.0051153 | 0.69159 | -6.2508e+13 | 0% | 80 | 2.9618e+14
Heavy Duty Trucks | Diesel | Rigid <=7,5 t | Euro III |  | SPN23 | Urban Off Peak | 0.02 | 0 | 12 | 86 | 0.00018793 | 0.030147 | 1.8441 | 7.2907 | -5.5376e-05 | 0.013697 | 0.20428 | -6.2508e+13 | 0% | 80 | 3.6686e+14
Heavy Duty Trucks | Diesel | Rigid <=7,5 t | Euro III |  | SPN23 | Urban Off Peak | 0.02 | 0.5 | 12 | 86 | 0.00020305 | 0.03742 | 2.1142 | 7.238 | -5.3329e-05 | 0.01369 | 0.20651 | -6.2508e+13 | 0% | 80 | 4.2289e+14
Heavy Duty Trucks | Diesel | Rigid <=7,5 t | Euro III |  | SPN23 | Urban Off Peak | 0.02 | 1 | 12 | 86 | 0.00021521 | 0.047514 | 2.482 | 7.3484 | -5.2833e-05 | 0.014232 | 0.21674 | -6.2508e+13 | 0% | 80 | 4.7641e+14
Heavy Duty Trucks | Diesel | Rigid <=7,5 t | Euro III |  | SPN23 | Urban Off Peak | 0.04 | 0 | 12 | 86 | 0.0002365 | 0.043919 | 2.3018 | 6.8733 | -5.148e-05 | 0.013328 | 0.21572 | -6.2508e+13 | 0% | 80 | 4.8659e+14
Heavy Duty Trucks | Diesel | Rigid <=7,5 t | Euro III |  | SPN23 | Urban Off Peak | 0.04 | 0.5 | 12 | 82 | 0.000251 | 0.05657 | 2.6408 | 6.5388 | -4.9859e-05 | 0.013293 | 0.21065 | -6.2508e+13 | 0% | 80 | 5.7956e+14
Heavy Duty Trucks | Diesel | Rigid <=7,5 t | Euro III |  | SPN23 | Urban Off Peak | 0.04 | 1 | 12 | 75 | 0.00017546 | 0.074625 | 2.9163 | 5.2476 | -4.5186e-05 | 0.013236 | 0.19998 | -6.2508e+13 | 0% | 75 | 6.3739e+14
Heavy Duty Trucks | Diesel | Rigid <=7,5 t | Euro III |  | SPN23 | Urban Off Peak | 0.06 | 0 | 12 | 80 | 0.00028062 | 0.065297 | 2.9124 | 6.7061 | -5.4186e-05 | 0.01443 | 0.22934 | -6.2508e+13 | 0% | 80 | 6.0378e+14
Heavy Duty Trucks | Diesel | Rigid <=7,5 t | Euro III |  | SPN23 | Urban Off Peak | 0.06 | 0.5 | 12 | 69 | 9.6187e-05 | 0.066449 | 2.3185 | 3.3809 | -3.3536e-05 | 0.010114 | 0.15101 | -6.2508e+13 | 0% | 69 | 6.7209e+14
Heavy Duty Trucks | Diesel | Rigid <=7,5 t | Euro III |  | SPN23 | Urban Off Peak | 0.06 | 1 | 12 | 57 | 0.010085 | 0.99119 | 0.47039 | -6.0343 | 0.0010054 | 0.080562 | -0.19855 | -6.2508e+13 | 0% | 57 | 7.3138e+14
Heavy Duty Trucks | Diesel | Rigid <=7,5 t | Euro III |  | SPN23 | Rural | -0.06 | 0 | 12 | 86 | -3.0769e-05 | 0.014002 | 2.5706 | -8.9538 | 0.0014006 | 0.023754 | 0.062432 | -2.692e+13 | 0% | 80 | 8.3322e+12
Heavy Duty Trucks | Diesel | Rigid <=7,5 t | Euro III |  | SPN23 | Rural | -0.06 | 0.5 | 12 | 86 | -1.8426e-05 | 0.0064234 | 2.7442 | -10.5041 | 0.0015246 | 0.019333 | 0.11119 | -2.692e+13 | 0% | 80 | 7.0956e+12
Heavy Duty Trucks | Diesel | Rigid <=7,5 t | Euro III |  | SPN23 | Rural | -0.06 | 1 | 12 | 86 | -1.4121e-05 | 0.0043255 | 2.9168 | -11.4399 | 0.0016419 | 0.018814 | 0.13198 | -2.692e+13 | 0% | 80 | 6.7149e+12
Heavy Duty Trucks | Diesel | Rigid <=7,5 t | Euro III |  | SPN23 | Rural | -0.04 | 0 | 12 | 86 | 0.0015468 | -0.12648 | 3.4854 | 21.4258 | 0.00061477 | -0.025754 | 1.1529 | -2.692e+13 | 0% | 80 | 3.1426e+13
Heavy Duty Trucks | Diesel | Rigid <=7,5 t | Euro III |  | SPN23 | Rural | -0.04 | 0.5 | 12 | 86 | -7.9718e-05 | 0.07405 | 5.2139 | -15.0299 | 0.0020183 | 0.061503 | 0.091937 | -2.692e+13 | 0% | 80 | 1.5675e+13
Heavy Duty Trucks | Diesel | Rigid <=7,5 t | Euro III |  | SPN23 | Rural | -0.04 | 1 | 12 | 86 | -4.7091e-05 | 0.02258 | 3.0934 | -12.129 | 0.0011449 | 0.022666 | 0.11452 | -2.692e+13 | 0% | 80 | 1.2934e+13
Heavy Duty Trucks | Diesel | Rigid <=7,5 t | Euro III |  | SPN23 | Rural | -0.02 | 0 | 12 | 86 | 0.011762 | -0.93809 | 31.7192 | 67.5077 | 0.0018647 | -0.065401 | 5.8308 | -2.692e+13 | 0% | 80 | 7.0431e+13
Heavy Duty Trucks | Diesel | Rigid <=7,5 t | Euro III |  | SPN23 | Rural | -0.02 | 0.5 | 12 | 86 | 0.0053314 | -0.42008 | 14.141 | 37.508 | 0.0010557 | -0.037945 | 2.717 | -2.692e+13 | 0% | 80 | 6.3242e+13
Heavy Duty Trucks | Diesel | Rigid <=7,5 t | Euro III |  | SPN23 | Rural | -0.02 | 1 | 12 | 86 | 0.0042255 | -0.31546 | 10.5478 | 38.0193 | 0.0011117 | -0.040687 | 2.2184 | -2.692e+13 | 0% | 80 | 5.6818e+13
Heavy Duty Trucks | Diesel | Rigid <=7,5 t | Euro III |  | SPN23 | Rural | 0 | 0 | 12 | 86 | 0.00052185 | 0.050826 | 4.5014 | 38.4812 | -0.00019878 | 0.043106 | 0.78033 | -2.692e+13 | 0% | 80 | 1.128e+14
Heavy Duty Trucks | Diesel | Rigid <=7,5 t | Euro III |  | SPN23 | Rural | 0 | 0.5 | 12 | 86 | 0.0037738 | -0.27666 | 11.632 | 13.1391 | 0.00037296 | -0.010626 | 1.5208 | -2.692e+13 | 0% | 80 | 1.2163e+14
Heavy Duty Trucks | Diesel | Rigid <=7,5 t | Euro III |  | SPN23 | Rural | 0 | 1 | 12 | 86 | 0.001801 | -0.12992 | 5.62 | 6.4243 | 0.00018122 | -0.0051153 | 0.69159 | -2.692e+13 | 0% | 80 | 1.2756e+14
Heavy Duty Trucks | Diesel | Rigid <=7,5 t | Euro III |  | SPN23 | Rural | 0.02 | 0 | 12 | 86 | 0.00018793 | 0.030147 | 1.8441 | 7.2907 | -5.5376e-05 | 0.013697 | 0.20428 | -2.692e+13 | 0% | 80 | 1.5799e+14
Heavy Duty Trucks | Diesel | Rigid <=7,5 t | Euro III |  | SPN23 | Rural | 0.02 | 0.5 | 12 | 86 | 0.00020305 | 0.03742 | 2.1142 | 7.238 | -5.3329e-05 | 0.01369 | 0.20651 | -2.692e+13 | 0% | 80 | 1.8213e+14
Heavy Duty Trucks | Diesel | Rigid <=7,5 t | Euro III |  | SPN23 | Rural | 0.02 | 1 | 12 | 86 | 0.00021521 | 0.047514 | 2.482 | 7.3484 | -5.2833e-05 | 0.014232 | 0.21674 | -2.692e+13 | 0% | 80 | 2.0517e+14
Heavy Duty Trucks | Diesel | Rigid <=7,5 t | Euro III |  | SPN23 | Rural | 0.04 | 0 | 12 | 86 | 0.0002365 | 0.043919 | 2.3018 | 6.8733 | -5.148e-05 | 0.013328 | 0.21572 | -2.692e+13 | 0% | 80 | 2.0956e+14
Heavy Duty Trucks | Diesel | Rigid <=7,5 t | Euro III |  | SPN23 | Rural | 0.04 | 0.5 | 12 | 82 | 0.000251 | 0.05657 | 2.6408 | 6.5388 | -4.9859e-05 | 0.013293 | 0.21065 | -2.692e+13 | 0% | 80 | 2.496e+14
Heavy Duty Trucks | Diesel | Rigid <=7,5 t | Euro III |  | SPN23 | Rural | 0.04 | 1 | 12 | 75 | 0.00017546 | 0.074625 | 2.9163 | 5.2476 | -4.5186e-05 | 0.013236 | 0.19998 | -2.692e+13 | 0% | 75 | 274501675841302
Heavy Duty Trucks | Diesel | Rigid <=7,5 t | Euro III |  | SPN23 | Rural | 0.06 | 0 | 12 | 80 | 0.00028062 | 0.065297 | 2.9124 | 6.7061 | -5.4186e-05 | 0.01443 | 0.22934 | -2.692e+13 | 0% | 80 | 2.6003e+14
Heavy Duty Trucks | Diesel | Rigid <=7,5 t | Euro III |  | SPN23 | Rural | 0.06 | 0.5 | 12 | 69 | 9.6187e-05 | 0.066449 | 2.3185 | 3.3809 | -3.3536e-05 | 0.010114 | 0.15101 | -2.692e+13 | 0% | 69 | 289447545952448
Heavy Duty Trucks | Diesel | Rigid <=7,5 t | Euro III |  | SPN23 | Rural | 0.06 | 1 | 12 | 57 | 0.010085 | 0.99119 | 0.47039 | -6.0343 | 0.0010054 | 0.080562 | -0.19855 | -2.692e+13 | 0% | 57 | 3.1498e+14
Heavy Duty Trucks | Diesel | Rigid <=7,5 t | Euro III |  | SPN23 | Highway | -0.06 | 0 | 12 | 86 | -3.0769e-05 | 0.014002 | 2.5706 | -8.9538 | 0.0014006 | 0.023754 | 0.062432 | -2.8044e+13 | 0% | 80 | 8.6801e+12
Heavy Duty Trucks | Diesel | Rigid <=7,5 t | Euro III |  | SPN23 | Highway | -0.06 | 0.5 | 12 | 86 | -1.8426e-05 | 0.0064234 | 2.7442 | -10.5041 | 0.0015246 | 0.019333 | 0.11119 | -2.8044e+13 | 0% | 80 | 7.3919e+12
Heavy Duty Trucks | Diesel | Rigid <=7,5 t | Euro III |  | SPN23 | Highway | -0.06 | 1 | 12 | 86 | -1.4121e-05 | 0.0043255 | 2.9168 | -11.4399 | 0.0016419 | 0.018814 | 0.13198 | -2.8044e+13 | 0% | 80 | 6.9953e+12
Heavy Duty Trucks | Diesel | Rigid <=7,5 t | Euro III |  | SPN23 | Highway | -0.04 | 0 | 12 | 86 | 0.0015468 | -0.12648 | 3.4854 | 21.4258 | 0.00061477 | -0.025754 | 1.1529 | -2.8044e+13 | 0% | 80 | 3.2738e+13
Heavy Duty Trucks | Diesel | Rigid <=7,5 t | Euro III |  | SPN23 | Highway | -0.04 | 0.5 | 12 | 86 | -7.9718e-05 | 0.07405 | 5.2139 | -15.0299 | 0.0020183 | 0.061503 | 0.091937 | -2.8044e+13 | 0% | 80 | 1.6329e+13
Heavy Duty Trucks | Diesel | Rigid <=7,5 t | Euro III |  | SPN23 | Highway | -0.04 | 1 | 12 | 86 | -4.7091e-05 | 0.02258 | 3.0934 | -12.129 | 0.0011449 | 0.022666 | 0.11452 | -2.8044e+13 | 0% | 80 | 1.3475e+13
Heavy Duty Trucks | Diesel | Rigid <=7,5 t | Euro III |  | SPN23 | Highway | -0.02 | 0 | 12 | 86 | 0.011762 | -0.93809 | 31.7192 | 67.5077 | 0.0018647 | -0.065401 | 5.8308 | -2.8044e+13 | 0% | 80 | 7.3372e+13
Heavy Duty Trucks | Diesel | Rigid <=7,5 t | Euro III |  | SPN23 | Highway | -0.02 | 0.5 | 12 | 86 | 0.0053314 | -0.42008 | 14.141 | 37.508 | 0.0010557 | -0.037945 | 2.717 | -2.8044e+13 | 0% | 80 | 6.5882e+13
Heavy Duty Trucks | Diesel | Rigid <=7,5 t | Euro III |  | SPN23 | Highway | -0.02 | 1 | 12 | 86 | 0.0042255 | -0.31546 | 10.5478 | 38.0193 | 0.0011117 | -0.040687 | 2.2184 | -2.8044e+13 | 0% | 80 | 5.919e+13
Heavy Duty Trucks | Diesel | Rigid <=7,5 t | Euro III |  | SPN23 | Highway | 0 | 0 | 12 | 86 | 0.00052185 | 0.050826 | 4.5014 | 38.4812 | -0.00019878 | 0.043106 | 0.78033 | -2.8044e+13 | 0% | 80 | 1.1751e+14
Heavy Duty Trucks | Diesel | Rigid <=7,5 t | Euro III |  | SPN23 | Highway | 0 | 0.5 | 12 | 86 | 0.0037738 | -0.27666 | 11.632 | 13.1391 | 0.00037296 | -0.010626 | 1.5208 | -2.8044e+13 | 0% | 80 | 1.2671e+14
Heavy Duty Trucks | Diesel | Rigid <=7,5 t | Euro III |  | SPN23 | Highway | 0 | 1 | 12 | 86 | 0.001801 | -0.12992 | 5.62 | 6.4243 | 0.00018122 | -0.0051153 | 0.69159 | -2.8044e+13 | 0% | 80 | 1.3288e+14
Heavy Duty Trucks | Diesel | Rigid <=7,5 t | Euro III |  | SPN23 | Highway | 0.02 | 0 | 12 | 86 | 0.00018793 | 0.030147 | 1.8441 | 7.2907 | -5.5376e-05 | 0.013697 | 0.20428 | -2.8044e+13 | 0% | 80 | 1.6459e+14
Heavy Duty Trucks | Diesel | Rigid <=7,5 t | Euro III |  | SPN23 | Highway | 0.02 | 0.5 | 12 | 86 | 0.00020305 | 0.03742 | 2.1142 | 7.238 | -5.3329e-05 | 0.01369 | 0.20651 | -2.8044e+13 | 0% | 80 | 1.8973e+14
Heavy Duty Trucks | Diesel | Rigid <=7,5 t | Euro III |  | SPN23 | Highway | 0.02 | 1 | 12 | 86 | 0.00021521 | 0.047514 | 2.482 | 7.3484 | -5.2833e-05 | 0.014232 | 0.21674 | -2.8044e+13 | 0% | 80 | 2.1374e+14
Heavy Duty Trucks | Diesel | Rigid <=7,5 t | Euro III |  | SPN23 | Highway | 0.04 | 0 | 12 | 86 | 0.0002365 | 0.043919 | 2.3018 | 6.8733 | -5.148e-05 | 0.013328 | 0.21572 | -2.8044e+13 | 0% | 80 | 2.1831e+14
Heavy Duty Trucks | Diesel | Rigid <=7,5 t | Euro III |  | SPN23 | Highway | 0.04 | 0.5 | 12 | 82 | 0.000251 | 0.05657 | 2.6408 | 6.5388 | -4.9859e-05 | 0.013293 | 0.21065 | -2.8044e+13 | 0% | 80 | 2.6002e+14
Heavy Duty Trucks | Diesel | Rigid <=7,5 t | Euro III |  | SPN23 | Highway | 0.04 | 1 | 12 | 75 | 0.00017546 | 0.074625 | 2.9163 | 5.2476 | -4.5186e-05 | 0.013236 | 0.19998 | -2.8044e+13 | 0% | 75 | 2.8596e+14
Heavy Duty Trucks | Diesel | Rigid <=7,5 t | Euro III |  | SPN23 | Highway | 0.06 | 0 | 12 | 80 | 0.00028062 | 0.065297 | 2.9124 | 6.7061 | -5.4186e-05 | 0.01443 | 0.22934 | -2.8044e+13 | 0% | 80 | 2.7088e+14
Heavy Duty Trucks | Diesel | Rigid <=7,5 t | Euro III |  | SPN23 | Highway | 0.06 | 0.5 | 12 | 69 | 9.6187e-05 | 0.066449 | 2.3185 | 3.3809 | -3.3536e-05 | 0.010114 | 0.15101 | -2.8044e+13 | 0% | 69 | 3.0153e+14
Heavy Duty Trucks | Diesel | Rigid <=7,5 t | Euro III |  | SPN23 | Highway | 0.06 | 1 | 12 | 57 | 0.010085 | 0.99119 | 0.47039 | -6.0343 | 0.0010054 | 0.080562 | -0.19855 | -2.8044e+13 | 0% | 57 | 3.2813e+14
Heavy Duty Trucks | Diesel | Rigid <=7,5 t | Euro IV | SCR | CO |  | -0.06 | 0 | 12 | 86 | 4.8901e-05 | -0.013256 | 0.98007 | 1.3824 | 0.0017067 | 0.067918 | 1.188 | 0% | 0% | 80 | 0.014238
Heavy Duty Trucks | Diesel | Rigid <=7,5 t | Euro IV | SCR | CO |  | -0.06 | 0.5 | 12 | 86 | 4.4237e-05 | -0.015083 | 1.0022 | 1.2871 | 0.0016699 | 0.063422 | 1.3762 | 0% | 0% | 80 | 0.0055264
Heavy Duty Trucks | Diesel | Rigid <=7,5 t | Euro IV | SCR | CO |  | -0.06 | 1 | 12 | 86 | 3.773e-05 | -0.014275 | 0.93556 | 1.2469 | 0.0016404 | 0.061102 | 1.3117 | 0% | 0% | 80 | 0.003033
Heavy Duty Trucks | Diesel | Rigid <=7,5 t | Euro IV | SCR | CO |  | -0.04 | 0 | 12 | 86 | 0.0021793 | -0.18853 | 4.7831 | 30.161 | 0.006147 | -0.27066 | 13.0108 | 0% | 0% | 80 | 0.13112
Heavy Duty Trucks | Diesel | Rigid <=7,5 t | Euro IV | SCR | CO |  | -0.04 | 0.5 | 12 | 86 | -2.2452e-05 | 0.011396 | 1.6379 | -1.3973 | 0.0073458 | 0.098449 | 1.1201 | 0% | 0% | 80 | 0.042644
Heavy Duty Trucks | Diesel | Rigid <=7,5 t | Euro IV | SCR | CO |  | -0.04 | 1 | 12 | 86 | 4.2709e-05 | -0.01272 | 1.4253 | 0.89933 | 0.0028716 | 0.076997 | 1.5134 | 0% | 0% | 80 | 0.026574
Heavy Duty Trucks | Diesel | Rigid <=7,5 t | Euro IV | SCR | CO |  | -0.02 | 0 | 12 | 86 | 1.6782e-05 | 0.0036724 | 0.55788 | 3.0599 | -0.00022482 | 0.079606 | 0.41586 | 0% | 0% | 80 | 0.18657
Heavy Duty Trucks | Diesel | Rigid <=7,5 t | Euro IV | SCR | CO |  | -0.02 | 0.5 | 12 | 86 | 1.501e-05 | 0.0021931 | 0.37173 | 2.7196 | -0.00017322 | 0.058412 | 0.31965 | 0% | 0% | 80 | 0.17437
Heavy Duty Trucks | Diesel | Rigid <=7,5 t | Euro IV | SCR | CO |  | -0.02 | 1 | 12 | 86 | 2.1774e-05 | 0.0021808 | 0.43573 | 3.8706 | -0.00023643 | 0.076522 | 0.36884 | 0% | 0% | 80 | 0.16031
Heavy Duty Trucks | Diesel | Rigid <=7,5 t | Euro IV | SCR | CO |  | 0 | 0 | 12 | 86 | 3.2432e-06 | 0.00073883 | 0.10704 | 3.1895 | -2.9802e-05 | 0.008716 | 0.40765 | 0% | 0% | 80 | 0.24806
Heavy Duty Trucks | Diesel | Rigid <=7,5 t | Euro IV | SCR | CO |  | 0 | 0.5 | 12 | 86 | 6.1e-05 | 0.011766 | 1.4155 | -4.108 | -0.00059181 | 0.18457 | -0.52284 | 0% | 0% | 80 | 0.25786
Heavy Duty Trucks | Diesel | Rigid <=7,5 t | Euro IV | SCR | CO |  | 0 | 1 | 12 | 86 | 1.1065e-05 | 0.0025047 | 0.3093 | 3.1182 | -0.00010559 | 0.032471 | 0.40564 | 0% | 0% | 80 | 0.26615
Heavy Duty Trucks | Diesel | Rigid <=7,5 t | Euro IV | SCR | CO |  | 0.02 | 0 | 12 | 86 | 1.7618e-05 | 0.0029166 | 0.3273 | 4.3425 | -0.00011248 | 0.029874 | 0.54544 | 0% | 0% | 80 | 0.32844
Heavy Duty Trucks | Diesel | Rigid <=7,5 t | Euro IV | SCR | CO |  | 0.02 | 0.5 | 12 | 86 | 2.2457e-05 | 0.0043468 | 0.44124 | 3.4329 | -0.00014674 | 0.040618 | 0.45559 | 0% | 0% | 80 | 0.35273
Heavy Duty Trucks | Diesel | Rigid <=7,5 t | Euro IV | SCR | CO |  | 0.02 | 1 | 12 | 86 | 9.1993e-06 | 0.0055712 | 0.53073 | 2.6825 | -0.00013474 | 0.043374 | 0.42187 | 0% | 0% | 80 | 0.35281
Heavy Duty Trucks | Diesel | Rigid <=7,5 t | Euro IV | SCR | CO |  | 0.04 | 0 | 12 | 86 | -1.8692e-06 | -6.8381e-05 | 0.012037 | 3.9934 | 1.4147e-05 | -0.0051332 | 0.43414 | 0% | 0% | 80 | 0.39047
Heavy Duty Trucks | Diesel | Rigid <=7,5 t | Euro IV | SCR | CO |  | 0.04 | 0.5 | 12 | 82 | 0.0011811 | 0.2958 | 0.10952 | -4.0746 | 0.0097094 | 0.38595 | -2.4502 | 0% | 0% | 80 | 0.3454
Heavy Duty Trucks | Diesel | Rigid <=7,5 t | Euro IV | SCR | CO |  | 0.04 | 1 | 12 | 76 | -3.0019e-05 | 0.0063785 | -0.0043387 | 3.9412 | 0.00011597 | -0.0003465 | 0.36642 | 0% | 0% | 76 | 0.35537
Heavy Duty Trucks | Diesel | Rigid <=7,5 t | Euro IV | SCR | CO |  | 0.06 | 0 | 12 | 81 | 0.0002079 | 0.056444 | 0.29761 | -3.7127 | 0.0016511 | 0.095912 | -0.67281 | 0% | 0% | 80 | 0.34708
Heavy Duty Trucks | Diesel | Rigid <=7,5 t | Euro IV | SCR | CO |  | 0.06 | 0.5 | 12 | 71 | 2.4052e-05 | -0.0026697 | 0.025215 | 3.4001 | 8.0489e-05 | -0.010843 | 0.37652 | 0% | 0% | 71 | 0.38568
Heavy Duty Trucks | Diesel | Rigid <=7,5 t | Euro IV | SCR | CO |  | 0.06 | 1 | 12 | 61 | 0.00061177 | 0.023907 | 2.127 | -12.5567 | -0.0013062 | 0.21009 | -1.1327 | 0% | 0% | 61 | 0.82904
Heavy Duty Trucks | Diesel | Rigid <=7,5 t | Euro IV | SCR | NOx |  | -0.06 | 0 | 12 | 86 | -0.00016129 | 0.0084312 | 2.2032 | -0.23878 | 0.0059051 | -0.0025607 | 1.1535 | 0% | 0% | 80 | 0.047557
Heavy Duty Trucks | Diesel | Rigid <=7,5 t | Euro IV | SCR | NOx |  | -0.06 | 0.5 | 12 | 86 | -0.0002539 | 0.0050568 | 2.1481 | 0.26759 | 0.0058168 | -0.020075 | 1.4237 | 0% | 0% | 80 | 0.025132
Heavy Duty Trucks | Diesel | Rigid <=7,5 t | Euro IV | SCR | NOx |  | -0.06 | 1 | 12 | 86 | -0.00027677 | 0.0042117 | 2.109 | 0.3977 | 0.0058275 | -0.024952 | 1.4739 | 0% | 0% | 80 | 0.018481
Heavy Duty Trucks | Diesel | Rigid <=7,5 t | Euro IV | SCR | NOx |  | -0.04 | 0 | 12 | 86 | 0.00025583 | -0.0092826 | 0.19666 | 2.8529 | 0.00064951 | -0.016352 | 0.34039 | 0% | 0% | 80 | 0.35341
Heavy Duty Trucks | Diesel | Rigid <=7,5 t | Euro IV | SCR | NOx |  | -0.04 | 0.5 | 12 | 86 | 0.00081623 | -0.047341 | 4.1774 | 0.11967 | 0.0042816 | 0.021967 | 1.6148 | 0% | 0% | 80 | 0.18248
Heavy Duty Trucks | Diesel | Rigid <=7,5 t | Euro IV | SCR | NOx |  | -0.04 | 1 | 12 | 86 | -0.00015839 | 0.018728 | 2.641 | -1.3207 | 0.00366 | 0.031577 | 0.91202 | 0% | 0% | 80 | 0.11574
Heavy Duty Trucks | Diesel | Rigid <=7,5 t | Euro IV | SCR | NOx |  | -0.02 | 0 | 12 | 86 | 0.00027415 | 0.013004 | 1.8031 | 4.2553 | -0.00046474 | 0.094149 | 0.07988 | 0% | 0% | 80 | 1.0029
Heavy Duty Trucks | Diesel | Rigid <=7,5 t | Euro IV | SCR | NOx |  | -0.02 | 0.5 | 12 | 86 | 8.4888e-19 | -1.8735e-16 | 2.7411 | 2.5318e-13 | -0.00090347 | 0.10862 | 0.12364 | 0% | 0% | 80 | 0.90431
Heavy Duty Trucks | Diesel | Rigid <=7,5 t | Euro IV | SCR | NOx |  | -0.02 | 1 | 12 | 86 | 0.00082003 | -0.025033 | 0.64075 | 5.2795 | 0.00098091 | -0.021567 | 0.52865 | 0% | 0% | 80 | 0.77784
Heavy Duty Trucks | Diesel | Rigid <=7,5 t | Euro IV | SCR | NOx |  | 0 | 0 | 12 | 86 | 0.00016753 | 0.013541 | 1.3369 | 15.2745 | -0.00014551 | 0.029487 | 0.73033 | 0% | 0% | 80 | 1.7068
Heavy Duty Trucks | Diesel | Rigid <=7,5 t | Euro IV | SCR | NOx |  | 0 | 0.5 | 12 | 86 | 0.00010964 | 0.011818 | 0.99349 | 7.414 | -0.00010052 | 0.022473 | 0.36342 | 0% | 0% | 80 | 1.8006
Heavy Duty Trucks | Diesel | Rigid <=7,5 t | Euro IV | SCR | NOx |  | 0 | 1 | 12 | 86 | 0.0073023 | -0.19907 | 2.5436 | 22.7845 | 0.0040112 | -0.11213 | 1.7735 | 0% | 0% | 80 | 1.8207
Heavy Duty Trucks | Diesel | Rigid <=7,5 t | Euro IV | SCR | NOx |  | 0.02 | 0 | 12 | 86 | 0.00041806 | 0.032985 | 0.45433 | 8.6393 | 7.1687e-05 | 0.02184 | 0.22806 | 0% | 0% | 80 | 2.4143
Heavy Duty Trucks | Diesel | Rigid <=7,5 t | Euro IV | SCR | NOx |  | 0.02 | 0.5 | 12 | 86 | 0.00045607 | 0.044689 | 0.52321 | 7.8648 | 9.8922e-05 | 0.022687 | 0.19697 | 0% | 0% | 80 | 2.6902
Heavy Duty Trucks | Diesel | Rigid <=7,5 t | Euro IV | SCR | NOx |  | 0.02 | 1 | 12 | 86 | 0.00080849 | 0.096313 | 1.038 | 8.4673 | 0.00025387 | 0.038426 | 0.23373 | 0% | 0% | 80 | 2.843
Heavy Duty Trucks | Diesel | Rigid <=7,5 t | Euro IV | SCR | NOx |  | 0.04 | 0 | 12 | 86 | 0.00063825 | 0.060997 | 0.44121 | 8.4089 | 0.00013481 | 0.026434 | 0.15921 | 0% | 0% | 80 | 3.0321
Heavy Duty Trucks | Diesel | Rigid <=7,5 t | Euro IV | SCR | NOx |  | 0.04 | 0.5 | 12 | 82 | 0.0010025 | 0.213 | 0.81876 | 7.5313 | 0.00035262 | 0.065299 | 0.064585 | 0% | 0% | 80 | 3.2297
Heavy Duty Trucks | Diesel | Rigid <=7,5 t | Euro IV | SCR | NOx |  | 0.04 | 1 | 12 | 76 | -0.00022544 | 0.26545 | 10.5379 | 16.1797 | -0.0003223 | 0.1052 | 1.6246 | 0% | 0% | 76 | 3.8182
Heavy Duty Trucks | Diesel | Rigid <=7,5 t | Euro IV | SCR | NOx |  | 0.06 | 0 | 12 | 81 | 0.0014559 | 0.23964 | 0.42369 | 8.9207 | 0.00047949 | 0.069755 | 0.0069951 | 0% | 0% | 80 | 3.353
Heavy Duty Trucks | Diesel | Rigid <=7,5 t | Euro IV | SCR | NOx |  | 0.06 | 0.5 | 12 | 71 | -0.00013513 | 0.14464 | 5.3597 | 7.4633 | -0.00016239 | 0.051356 | 0.78287 | 0% | 0% | 71 | 4.1692
Heavy Duty Trucks | Diesel | Rigid <=7,5 t | Euro IV | SCR | NOx |  | 0.06 | 1 | 12 | 61 | 0.00043201 | -0.044657 | 1.0164 | 12.1519 | 0.00011288 | -0.012491 | 0.3637 | 0% | 0% | 61 | 4.5486
Heavy Duty Trucks | Diesel | Rigid <=7,5 t | Euro IV | SCR | VOC |  | -0.06 | 0 | 12 | 86 | 4.6737e-06 | -0.0016279 | 0.22453 | 0.040551 | 0.0046628 | 0.22996 | 5.1273 | 0% | 0% | 80 | 0.002337
Heavy Duty Trucks | Diesel | Rigid <=7,5 t | Euro IV | SCR | VOC |  | -0.06 | 0.5 | 12 | 86 | 4.6877e-06 | -0.0012817 | 0.0993 | 0.18598 | 0.00072407 | 0.1063 | 2.9058 | 0% | 0% | 80 | 0.0018132
Heavy Duty Trucks | Diesel | Rigid <=7,5 t | Euro IV | SCR | VOC |  | -0.06 | 1 | 12 | 86 | 4.1988e-06 | -0.0011474 | 0.088869 | 0.18616 | 0.0006831 | 0.10314 | 2.6481 | 0% | 0% | 80 | 0.0017207
Heavy Duty Trucks | Diesel | Rigid <=7,5 t | Euro IV | SCR | VOC |  | -0.04 | 0 | 12 | 86 | 0.00010083 | -0.012261 | 0.4813 | 0.079211 | 0.00071798 | 0.03889 | 11.7886 | 0% | 0% | 80 | 0.0075286
Heavy Duty Trucks | Diesel | Rigid <=7,5 t | Euro IV | SCR | VOC |  | -0.04 | 0.5 | 12 | 86 | 8.9178e-05 | -0.011413 | 0.48101 | 0.3205 | 0.0026606 | 0.013582 | 13.452 | 0% | 0% | 80 | 0.0045206
Heavy Duty Trucks | Diesel | Rigid <=7,5 t | Euro IV | SCR | VOC |  | -0.04 | 1 | 12 | 86 | 3.5728e-06 | -0.0012761 | 0.17606 | 0.023488 | 0.0026746 | 0.1535 | 3.8107 | 0% | 0% | 80 | 0.0029251
Heavy Duty Trucks | Diesel | Rigid <=7,5 t | Euro IV | SCR | VOC |  | -0.02 | 0 | 12 | 86 | -1.2644e-14 | -1.1848e-11 | 0.21663 | -2.5781e-11 | -0.00031897 | 0.26538 | 2.9948 | 0% | 0% | 80 | 0.0097655
Heavy Duty Trucks | Diesel | Rigid <=7,5 t | Euro IV | SCR | VOC |  | -0.02 | 0.5 | 12 | 86 | -3.8384e-15 | -3.2255e-12 | 0.27858 | -4.0808e-12 | -0.00059074 | 0.37147 | 3.768 | 0% | 0% | 80 | 0.0093781
Heavy Duty Trucks | Diesel | Rigid <=7,5 t | Euro IV | SCR | VOC |  | -0.02 | 1 | 12 | 86 | -5.2223e-17 | -3.3368e-14 | 0.29938 | -1.9293e-13 | -0.00091281 | 0.44927 | 3.5396 | 0% | 0% | 80 | 0.0088995
Heavy Duty Trucks | Diesel | Rigid <=7,5 t | Euro IV | SCR | VOC |  | 0 | 0 | 12 | 86 | 1.4751e-15 | 1.1875e-13 | 0.43165 | 1.4489e-11 | -0.0032942 | 0.56105 | 4.3539 | 0% | 0% | 80 | 0.015331
Heavy Duty Trucks | Diesel | Rigid <=7,5 t | Euro IV | SCR | VOC |  | 0 | 0.5 | 12 | 86 | 9.3659e-19 | 1.1524e-16 | 0.39471 | -9.7226e-15 | -0.0031727 | 0.49865 | 4.1118 | 0% | 0% | 80 | 0.016656
Heavy Duty Trucks | Diesel | Rigid <=7,5 t | Euro IV | SCR | VOC |  | 0 | 1 | 12 | 86 | 5.0981e-19 | 1.6344e-18 | 0.35616 | 1.1734e-14 | -0.0026357 | 0.41098 | 4.0631 | 0% | 0% | 80 | 0.017744
Heavy Duty Trucks | Diesel | Rigid <=7,5 t | Euro IV | SCR | VOC |  | 0.02 | 0 | 12 | 86 | -4.2891e-17 | 3.0576e-15 | 0.6902 | -1.4718e-12 | -0.0057307 | 0.70985 | 8.466 | 0% | 0% | 80 | 0.024152
Heavy Duty Trucks | Diesel | Rigid <=7,5 t | Euro IV | SCR | VOC |  | 0.02 | 0.5 | 12 | 86 | 3.6916e-05 | 0.004669 | 0.36735 | 1.0676 | -0.00055852 | 0.44183 | 6.2951 | 0% | 0% | 80 | 0.026019
Heavy Duty Trucks | Diesel | Rigid <=7,5 t | Euro IV | SCR | VOC |  | 0.02 | 1 | 12 | 86 | -3.3982e-05 | 0.0096463 | 0.59339 | 1.384 | -0.0025289 | 0.64567 | 9.8133 | 0% | 0% | 80 | 0.025726
Heavy Duty Trucks | Diesel | Rigid <=7,5 t | Euro IV | SCR | VOC |  | 0.04 | 0 | 12 | 86 | 0.00030757 | 0.039398 | 0.87817 | 0.63172 | 0.0060924 | 2.1064 | 3.7 | 0% | 0% | 80 | 0.028439
Heavy Duty Trucks | Diesel | Rigid <=7,5 t | Euro IV | SCR | VOC |  | 0.04 | 0.5 | 12 | 82 | -3.1305e-05 | 0.013379 | 0.27171 | 0.16231 | 0.0023088 | 0.361 | 3.9798 | 0% | 0% | 80 | 0.024009
Heavy Duty Trucks | Diesel | Rigid <=7,5 t | Euro IV | SCR | VOC |  | 0.04 | 1 | 12 | 76 | -0.00039011 | 0.028586 | 0.55139 | -2.5706 | -0.010455 | 1.0806 | -0.25933 | 0% | 0% | 76 | 0.020341
Heavy Duty Trucks | Diesel | Rigid <=7,5 t | Euro IV | SCR | VOC |  | 0.06 | 0 | 12 | 81 | -0.00016494 | 0.013198 | 0.20633 | -1.4021 | -0.0053981 | 0.5612 | -1.5318 | 0% | 0% | 80 | 0.021439
Heavy Duty Trucks | Diesel | Rigid <=7,5 t | Euro IV | SCR | VOC |  | 0.06 | 0.5 | 12 | 71 | -0.00029895 | 0.024343 | 0.015617 | -1.4181 | -0.0064188 | 0.65611 | -4.3975 | 0% | 0% | 71 | 0.022073
Heavy Duty Trucks | Diesel | Rigid <=7,5 t | Euro IV | SCR | VOC |  | 0.06 | 1 | 12 | 61 | 0.00063514 | 0.059335 | -0.44208 | -0.43561 | 0.024192 | 0.79563 | -8.1439 | 0% | 0% | 61 | 0.042433
Heavy Duty Trucks | Diesel | Rigid <=7,5 t | Euro IV | SCR | PM Exhaust |  | -0.06 | 0 | 12 | 86 | -7.3743e-06 | 0.0045374 | 0.42694 | -1.5595 | 0.053679 | 1.3154 | 5.1982 | 0% | 0% | 80 | 0.0015931
Heavy Duty Trucks | Diesel | Rigid <=7,5 t | Euro IV | SCR | PM Exhaust |  | -0.06 | 0.5 | 12 | 86 | -7.4362e-06 | 0.0040763 | 0.44493 | -1.6861 | 0.056881 | 1.2747 | 5.6583 | 0% | 0% | 80 | 0.0014891
Heavy Duty Trucks | Diesel | Rigid <=7,5 t | Euro IV | SCR | PM Exhaust |  | -0.06 | 1 | 12 | 86 | -7.9351e-06 | 0.0040653 | 0.48873 | -1.898 | 0.062423 | 1.3205 | 6.4385 | 0% | 0% | 80 | 0.0014454
Heavy Duty Trucks | Diesel | Rigid <=7,5 t | Euro IV | SCR | PM Exhaust |  | -0.04 | 0 | 12 | 86 | 2.218e-05 | -0.0022366 | 0.0829 | 0.1183 | 0.0014292 | -0.025761 | 4.9346 | 0% | 0% | 80 | 0.0039432
Heavy Duty Trucks | Diesel | Rigid <=7,5 t | Euro IV | SCR | PM Exhaust |  | -0.04 | 0.5 | 12 | 86 | -6.4496e-06 | 0.004626 | 0.3395 | -1.2715 | 0.033001 | 0.88502 | 4.33 | 0% | 0% | 80 | 0.0022785
Heavy Duty Trucks | Diesel | Rigid <=7,5 t | Euro IV | SCR | PM Exhaust |  | -0.04 | 1 | 12 | 86 | -0.00019915 | 0.038986 | -0.68192 | 3.2738 | 0.12275 | -2.0637 | 9.1092 | 0% | 0% | 80 | 0.0019111
Heavy Duty Trucks | Diesel | Rigid <=7,5 t | Euro IV | SCR | PM Exhaust |  | -0.02 | 0 | 12 | 86 | 2.3793e-05 | -0.0022178 | 0.093302 | 0.059453 | 0.00072326 | -0.0033128 | 4.2698 | 0% | 0% | 80 | 0.0079802
Heavy Duty Trucks | Diesel | Rigid <=7,5 t | Euro IV | SCR | PM Exhaust |  | -0.02 | 0.5 | 12 | 86 | 2.5377e-05 | -0.002344 | 0.096823 | 0.092696 | 0.0010331 | -0.013666 | 4.4175 | 0% | 0% | 80 | 0.0073344
Heavy Duty Trucks | Diesel | Rigid <=7,5 t | Euro IV | SCR | PM Exhaust |  | -0.02 | 1 | 12 | 86 | 2.7824e-05 | -0.002503 | 0.10202 | 0.14906 | 0.0015485 | -0.030723 | 4.7626 | 0% | 0% | 80 | 0.0066899
Heavy Duty Trucks | Diesel | Rigid <=7,5 t | Euro IV | SCR | PM Exhaust |  | 0 | 0 | 12 | 86 | 1.1127e-15 | -3.7833e-14 | 0.20747 | 1.6633e-11 | -0.0035891 | 0.41531 | 5.2707 | 0% | 0% | 80 | 0.013364
Heavy Duty Trucks | Diesel | Rigid <=7,5 t | Euro IV | SCR | PM Exhaust |  | 0 | 0.5 | 12 | 86 | 4.9383e-17 | -9.8839e-16 | 0.17239 | 5.9323e-13 | -0.0025397 | 0.30738 | 4.1097 | 0% | 0% | 80 | 0.013851
Heavy Duty Trucks | Diesel | Rigid <=7,5 t | Euro IV | SCR | PM Exhaust |  | 0 | 1 | 12 | 86 | 5.8278e-06 | 0.00014489 | 0.092289 | 0.32724 | -0.00049931 | 0.12839 | 3.3547 | 0% | 0% | 80 | 0.013928
Heavy Duty Trucks | Diesel | Rigid <=7,5 t | Euro IV | SCR | PM Exhaust |  | 0.02 | 0 | 12 | 86 | 7.9095e-05 | 0.011337 | 0.20358 | 0.23111 | 0.0024155 | 0.9354 | 2.9366 | 0% | 0% | 80 | 0.017373
Heavy Duty Trucks | Diesel | Rigid <=7,5 t | Euro IV | SCR | PM Exhaust |  | 0.02 | 0.5 | 12 | 86 | 8.4943e-06 | -0.0013313 | 0.045868 | 0.61459 | 0.00054755 | -0.090409 | 3.8096 | 0% | 0% | 80 | 0.01733
Heavy Duty Trucks | Diesel | Rigid <=7,5 t | Euro IV | SCR | PM Exhaust |  | 0.02 | 1 | 12 | 86 | -0.00017546 | 0.013964 | 0.27175 | -2.1308 | -0.010911 | 1.1097 | -4.3504 | 0% | 0% | 80 | 0.016399
Heavy Duty Trucks | Diesel | Rigid <=7,5 t | Euro IV | SCR | PM Exhaust |  | 0.04 | 0 | 12 | 86 | -8.3698e-05 | 0.0080696 | -0.025923 | -0.60832 | -0.0041322 | 0.43976 | -4.4092 | 0% | 0% | 80 | 0.017657
Heavy Duty Trucks | Diesel | Rigid <=7,5 t | Euro IV | SCR | PM Exhaust |  | 0.04 | 0.5 | 12 | 82 | -6.1115e-05 | 0.0015548 | 0.48706 | -0.45629 | -0.0037364 | 0.36347 | 9.2362 | 0% | 0% | 80 | 0.014902
Heavy Duty Trucks | Diesel | Rigid <=7,5 t | Euro IV | SCR | PM Exhaust |  | 0.04 | 1 | 12 | 76 | -3.5194e-05 | -0.00070555 | 0.38061 | -0.28477 | -0.0022267 | 0.20321 | 6.39 | 0% | 0% | 76 | 0.01337
Heavy Duty Trucks | Diesel | Rigid <=7,5 t | Euro IV | SCR | PM Exhaust |  | 0.06 | 0 | 12 | 81 | -8.9251e-05 | 0.0033465 | 0.62238 | -0.34202 | -0.0037415 | 0.40585 | 13.3807 | 0% | 0% | 80 | 0.014364
Heavy Duty Trucks | Diesel | Rigid <=7,5 t | Euro IV | SCR | PM Exhaust |  | 0.06 | 0.5 | 12 | 71 | -8.7708e-05 | 0.0030823 | 0.38953 | -0.5099 | -0.0035817 | 0.34007 | 5.1281 | 0% | 0% | 71 | 0.014179
Heavy Duty Trucks | Diesel | Rigid <=7,5 t | Euro IV | SCR | PM Exhaust |  | 0.06 | 1 | 12 | 61 | -0.00039019 | 0.02167 | 0.35672 | -5.0608 | -0.017941 | 1.4161 | -11.6827 | 0% | 0% | 61 | 0.018101
Heavy Duty Trucks | Diesel | Rigid <=7,5 t | Euro IV | SCR | EC |  | -0.06 | 0 | 12 | 86 | 1.7594e-05 | -0.0072968 | 2.9276 | -13.4126 | 0.002362 | 0.012994 | 0.30705 | 0% | 0% | 80 | 0.13902
Heavy Duty Trucks | Diesel | Rigid <=7,5 t | Euro IV | SCR | EC |  | -0.06 | 0.5 | 12 | 86 | 0.00014424 | -0.032126 | 1.9348 | 2.8087 | 0.00046862 | 0.015606 | 0.62287 | 0% | 0% | 80 | 0.066309
Heavy Duty Trucks | Diesel | Rigid <=7,5 t | Euro IV | SCR | EC |  | -0.06 | 1 | 12 | 86 | 0.00018631 | -0.040089 | 2.3185 | 2.7565 | 0.0006372 | 0.015404 | 0.76747 | 0% | 0% | 80 | 0.055652
Heavy Duty Trucks | Diesel | Rigid <=7,5 t | Euro IV | SCR | EC |  | -0.04 | 0 | 12 | 86 | 0.0018551 | -0.19561 | 6.7819 | 2.8682 | 0.00016881 | 0.0024364 | 1.6064 | 0% | 0% | 80 | 1.0554
Heavy Duty Trucks | Diesel | Rigid <=7,5 t | Euro IV | SCR | EC |  | -0.04 | 0.5 | 12 | 86 | -5.2075e-05 | 0.027224 | 2.8886 | -11.7565 | 0.0014035 | 0.030469 | 0.18355 | 0% | 0% | 80 | 0.39524
Heavy Duty Trucks | Diesel | Rigid <=7,5 t | Euro IV | SCR | EC |  | -0.04 | 1 | 12 | 86 | -0.00033011 | 0.047864 | -0.81225 | 4.5988 | 0.00071454 | -0.012765 | 0.083152 | 0% | 0% | 80 | 0.26455
Heavy Duty Trucks | Diesel | Rigid <=7,5 t | Euro IV | SCR | EC |  | -0.02 | 0 | 12 | 86 | 0.0040322 | -0.36543 | 15.9153 | 4.2663 | 0.00024326 | 0.0053378 | 2.9297 | 0% | 0% | 80 | 2.5523
Heavy Duty Trucks | Diesel | Rigid <=7,5 t | Euro IV | SCR | EC |  | -0.02 | 0.5 | 12 | 86 | 0.0074606 | -0.69689 | 30.2157 | 11.3848 | 0.00060865 | 0.0063009 | 5.4236 | 0% | 0% | 80 | 2.2757
Heavy Duty Trucks | Diesel | Rigid <=7,5 t | Euro IV | SCR | EC |  | -0.02 | 1 | 12 | 86 | 0.0034251 | -0.31258 | 13.2818 | 10.1078 | 0.00047618 | -0.0044098 | 2.4058 | 0% | 0% | 80 | 2.0238
Heavy Duty Trucks | Diesel | Rigid <=7,5 t | Euro IV | SCR | EC |  | 0 | 0 | 12 | 86 | 0.0071715 | -0.55224 | 29.2293 | 8.0133 | 0.00039913 | 0.0043687 | 4.3239 | 0% | 0% | 80 | 4.2956
Heavy Duty Trucks | Diesel | Rigid <=7,5 t | Euro IV | SCR | EC |  | 0 | 0.5 | 12 | 86 | 0.0037609 | -0.29087 | 16.0869 | 4.3286 | 0.00021071 | 0.0023163 | 2.1889 | 0% | 0% | 80 | 4.5507
Heavy Duty Trucks | Diesel | Rigid <=7,5 t | Euro IV | SCR | EC |  | 0 | 1 | 12 | 86 | 0.0060003 | -0.46641 | 27.1414 | 6.9067 | 0.00033485 | 0.004197 | 3.4154 | 0% | 0% | 80 | 4.8041
Heavy Duty Trucks | Diesel | Rigid <=7,5 t | Euro IV | SCR | EC |  | 0.02 | 0 | 12 | 86 | 0.0016117 | -0.10684 | 7.2033 | 1.48 | 7.4374e-05 | 0.00085131 | 0.89699 | 0% | 0% | 80 | 6.2378
Heavy Duty Trucks | Diesel | Rigid <=7,5 t | Euro IV | SCR | EC |  | 0.02 | 0.5 | 12 | 86 | 0.0016333 | -0.10335 | 7.431 | 1.6835 | 7.8262e-05 | 0.00032002 | 0.82386 | 0% | 0% | 80 | 7.1366
Heavy Duty Trucks | Diesel | Rigid <=7,5 t | Euro IV | SCR | EC |  | 0.02 | 1 | 12 | 86 | 0.0017716 | -0.10729 | 8.133 | 2.0573 | 9.0281e-05 | -0.00026217 | 0.8129 | 0% | 0% | 80 | 7.9681
Heavy Duty Trucks | Diesel | Rigid <=7,5 t | Euro IV | SCR | EC |  | 0.04 | 0 | 12 | 86 | 0.00030509 | 0.063135 | 2.8372 | 6.1793 | -5.9902e-05 | 0.016329 | 0.29698 | 0% | 0% | 80 | 8.13
Heavy Duty Trucks | Diesel | Rigid <=7,5 t | Euro IV | SCR | EC |  | 0.04 | 0.5 | 12 | 82 | 0.00021571 | 0.081606 | 3.0077 | 4.4662 | -4.7384e-05 | 0.015012 | 0.26313 | 0% | 0% | 80 | 9.4526
Heavy Duty Trucks | Diesel | Rigid <=7,5 t | Euro IV | SCR | EC |  | 0.04 | 1 | 12 | 76 | 7.6089e-05 | 0.089529 | 2.8121 | 2.842 | -3.3555e-05 | 0.012351 | 0.2142 | 0% | 0% | 76 | 10.5241
Heavy Duty Trucks | Diesel | Rigid <=7,5 t | Euro IV | SCR | EC |  | 0.06 | 0 | 12 | 81 | 0.00017962 | 0.072065 | 2.5252 | 3.3348 | -3.7981e-05 | 0.012335 | 0.22077 | 0% | 0% | 80 | 9.8307
Heavy Duty Trucks | Diesel | Rigid <=7,5 t | Euro IV | SCR | EC |  | 0.06 | 0.5 | 12 | 71 | 0.0047006 | 0.52103 | -0.65303 | -12.1431 | 0.00028768 | 0.058863 | -0.31966 | 0% | 0% | 71 | 11.2743
Heavy Duty Trucks | Diesel | Rigid <=7,5 t | Euro IV | SCR | EC |  | 0.06 | 1 | 12 | 61 | 0.005856 | 0.92286 | 5.5678 | 1.5749 | 0.00030715 | 0.08268 | 0.18534 | 0% | 0% | 61 | 13.1328
Heavy Duty Trucks | Diesel | Rigid <=7,5 t | Euro IV | SCR | CH4 | Urban Peak |  |  | 10 | 130 | 0 | 0 | 85 | 0 | 0 | 0 | 1000 | 97% | 0% | 80 | 0.00255
Heavy Duty Trucks | Diesel | Rigid <=7,5 t | Euro IV | SCR | CH4 | Urban Off Peak |  |  | 10 | 130 | 0 | 0 | 85 | 0 | 0 | 0 | 1000 | 97% | 0% | 80 | 0.00255
Heavy Duty Trucks | Diesel | Rigid <=7,5 t | Euro IV | SCR | CH4 | Rural |  |  | 10 | 130 | 0 | 0 | 23 | 0 | 0 | 0 | 1000 | 93% | 0% | 80 | 0.00161
Heavy Duty Trucks | Diesel | Rigid <=7,5 t | Euro IV | SCR | CH4 | Highway |  |  | 10 | 130 | 0 | 0 | 20 | 0 | 0 | 0 | 1000 | 94% | 0% | 80 | 0.0012
Heavy Duty Trucks | Diesel | Rigid <=7,5 t | Euro IV | SCR | NH3 | Urban Peak |  |  | 10 | 130 | 0 | 0 | 0.0029 | 0 | 0 | 0 | 1 | 0% | 0% | 80 | 0.0029
Heavy Duty Trucks | Diesel | Rigid <=7,5 t | Euro IV | SCR | NH3 | Urban Off Peak |  |  | 10 | 130 | 0 | 0 | 0.0029 | 0 | 0 | 0 | 1 | 0% | 0% | 80 | 0.0029
Heavy Duty Trucks | Diesel | Rigid <=7,5 t | Euro IV | SCR | NH3 | Rural |  |  | 10 | 130 | 0 | 0 | 0.0029 | 0 | 0 | 0 | 1 | 0% | 0% | 80 | 0.0029
Heavy Duty Trucks | Diesel | Rigid <=7,5 t | Euro IV | SCR | NH3 | Highway |  |  | 10 | 130 | 0 | 0 | 0.0029 | 0 | 0 | 0 | 1 | 0% | 0% | 80 | 0.0029
Heavy Duty Trucks | Diesel | Rigid <=7,5 t | Euro IV | SCR | N2O | Urban Peak |  |  | 10 | 130 | 0 | 0 | 0.006 | 0 | 0 | 0 | 1 | 0% | 0% | 80 | 0.006
Heavy Duty Trucks | Diesel | Rigid <=7,5 t | Euro IV | SCR | N2O | Urban Off Peak |  |  | 10 | 130 | 0 | 0 | 0.006 | 0 | 0 | 0 | 1 | 0% | 0% | 80 | 0.006
Heavy Duty Trucks | Diesel | Rigid <=7,5 t | Euro IV | SCR | N2O | Rural |  |  | 10 | 130 | 0 | 0 | 0.0072 | 0 | 0 | 0 | 1 | 0% | 0% | 80 | 0.0072
Heavy Duty Trucks | Diesel | Rigid <=7,5 t | Euro IV | SCR | N2O | Highway |  |  | 10 | 130 | 0 | 0 | 0.0058 | 0 | 0 | 0 | 1 | 0% | 0% | 80 | 0.0058
Heavy Duty Trucks | Diesel | Rigid <=7,5 t | Euro IV | SCR | SPN23 | Urban Peak | -0.06 | 0 | 12 | 86 | 1.7594e-05 | -0.0072968 | 2.9276 | -13.4126 | 0.002362 | 0.012994 | 0.30705 | -1.3194e+13 | 0% | 80 | 1.8342e+12
Heavy Duty Trucks | Diesel | Rigid <=7,5 t | Euro IV | SCR | SPN23 | Urban Peak | -0.06 | 0.5 | 12 | 86 | 0.00014424 | -0.032126 | 1.9348 | 2.8087 | 0.00046862 | 0.015606 | 0.62287 | -1.3194e+13 | 0% | 80 | 874865408914.6516
Heavy Duty Trucks | Diesel | Rigid <=7,5 t | Euro IV | SCR | SPN23 | Urban Peak | -0.06 | 1 | 12 | 86 | 0.00018631 | -0.040089 | 2.3185 | 2.7565 | 0.0006372 | 0.015404 | 0.76747 | -1.3194e+13 | 0% | 80 | 734254949314.7517
Heavy Duty Trucks | Diesel | Rigid <=7,5 t | Euro IV | SCR | SPN23 | Urban Peak | -0.04 | 0 | 12 | 86 | 0.0018551 | -0.19561 | 6.7819 | 2.8682 | 0.00016881 | 0.0024364 | 1.6064 | -1.3194e+13 | 0% | 80 | 1.3925e+13
Heavy Duty Trucks | Diesel | Rigid <=7,5 t | Euro IV | SCR | SPN23 | Urban Peak | -0.04 | 0.5 | 12 | 86 | -5.2075e-05 | 0.027224 | 2.8886 | -11.7565 | 0.0014035 | 0.030469 | 0.18355 | -1.3194e+13 | 0% | 80 | 5.2147e+12
Heavy Duty Trucks | Diesel | Rigid <=7,5 t | Euro IV | SCR | SPN23 | Urban Peak | -0.04 | 1 | 12 | 86 | -0.00033011 | 0.047864 | -0.81225 | 4.5988 | 0.00071454 | -0.012765 | 0.083152 | -1.3194e+13 | 0% | 80 | 3.4905e+12
Heavy Duty Trucks | Diesel | Rigid <=7,5 t | Euro IV | SCR | SPN23 | Urban Peak | -0.02 | 0 | 12 | 86 | 0.0040322 | -0.36543 | 15.9153 | 4.2663 | 0.00024326 | 0.0053378 | 2.9297 | -1.3194e+13 | 0% | 80 | 3.3674e+13
Heavy Duty Trucks | Diesel | Rigid <=7,5 t | Euro IV | SCR | SPN23 | Urban Peak | -0.02 | 0.5 | 12 | 86 | 0.0074606 | -0.69689 | 30.2157 | 11.3848 | 0.00060865 | 0.0063009 | 5.4236 | -1.3194e+13 | 0% | 80 | 3.0025e+13
Heavy Duty Trucks | Diesel | Rigid <=7,5 t | Euro IV | SCR | SPN23 | Urban Peak | -0.02 | 1 | 12 | 86 | 0.0034251 | -0.31258 | 13.2818 | 10.1078 | 0.00047618 | -0.0044098 | 2.4058 | -1.3194e+13 | 0% | 80 | 2.6701e+13
Heavy Duty Trucks | Diesel | Rigid <=7,5 t | Euro IV | SCR | SPN23 | Urban Peak | 0 | 0 | 12 | 86 | 0.0071715 | -0.55224 | 29.2293 | 8.0133 | 0.00039913 | 0.0043687 | 4.3239 | -1.3194e+13 | 0% | 80 | 5.6675e+13
Heavy Duty Trucks | Diesel | Rigid <=7,5 t | Euro IV | SCR | SPN23 | Urban Peak | 0 | 0.5 | 12 | 86 | 0.0037609 | -0.29087 | 16.0869 | 4.3286 | 0.00021071 | 0.0023163 | 2.1889 | -1.3194e+13 | 0% | 80 | 6.0041e+13
Heavy Duty Trucks | Diesel | Rigid <=7,5 t | Euro IV | SCR | SPN23 | Urban Peak | 0 | 1 | 12 | 86 | 0.0060003 | -0.46641 | 27.1414 | 6.9067 | 0.00033485 | 0.004197 | 3.4154 | -1.3194e+13 | 0% | 80 | 6.3384e+13
Heavy Duty Trucks | Diesel | Rigid <=7,5 t | Euro IV | SCR | SPN23 | Urban Peak | 0.02 | 0 | 12 | 86 | 0.0016117 | -0.10684 | 7.2033 | 1.48 | 7.4374e-05 | 0.00085131 | 0.89699 | -1.3194e+13 | 0% | 80 | 8.2299e+13
Heavy Duty Trucks | Diesel | Rigid <=7,5 t | Euro IV | SCR | SPN23 | Urban Peak | 0.02 | 0.5 | 12 | 86 | 0.0016333 | -0.10335 | 7.431 | 1.6835 | 7.8262e-05 | 0.00032002 | 0.82386 | -1.3194e+13 | 0% | 80 | 9.4158e+13
Heavy Duty Trucks | Diesel | Rigid <=7,5 t | Euro IV | SCR | SPN23 | Urban Peak | 0.02 | 1 | 12 | 86 | 0.0017716 | -0.10729 | 8.133 | 2.0573 | 9.0281e-05 | -0.00026217 | 0.8129 | -1.3194e+13 | 0% | 80 | 1.0513e+14
Heavy Duty Trucks | Diesel | Rigid <=7,5 t | Euro IV | SCR | SPN23 | Urban Peak | 0.04 | 0 | 12 | 86 | 0.00030509 | 0.063135 | 2.8372 | 6.1793 | -5.9902e-05 | 0.016329 | 0.29698 | -1.3194e+13 | 0% | 80 | 1.0727e+14
Heavy Duty Trucks | Diesel | Rigid <=7,5 t | Euro IV | SCR | SPN23 | Urban Peak | 0.04 | 0.5 | 12 | 82 | 0.00021571 | 0.081606 | 3.0077 | 4.4662 | -4.7384e-05 | 0.015012 | 0.26313 | -1.3194e+13 | 0% | 80 | 1.2472e+14
Heavy Duty Trucks | Diesel | Rigid <=7,5 t | Euro IV | SCR | SPN23 | Urban Peak | 0.04 | 1 | 12 | 76 | 7.6089e-05 | 0.089529 | 2.8121 | 2.842 | -3.3555e-05 | 0.012351 | 0.2142 | -1.3194e+13 | 0% | 76 | 1.3885e+14
Heavy Duty Trucks | Diesel | Rigid <=7,5 t | Euro IV | SCR | SPN23 | Urban Peak | 0.06 | 0 | 12 | 81 | 0.00017962 | 0.072065 | 2.5252 | 3.3348 | -3.7981e-05 | 0.012335 | 0.22077 | -1.3194e+13 | 0% | 80 | 1.297e+14
Heavy Duty Trucks | Diesel | Rigid <=7,5 t | Euro IV | SCR | SPN23 | Urban Peak | 0.06 | 0.5 | 12 | 71 | 0.0047006 | 0.52103 | -0.65303 | -12.1431 | 0.00028768 | 0.058863 | -0.31966 | -1.3194e+13 | 0% | 71 | 1.4875e+14
Heavy Duty Trucks | Diesel | Rigid <=7,5 t | Euro IV | SCR | SPN23 | Urban Peak | 0.06 | 1 | 12 | 61 | 0.005856 | 0.92286 | 5.5678 | 1.5749 | 0.00030715 | 0.08268 | 0.18534 | -1.3194e+13 | 0% | 61 | 1.7327e+14
Heavy Duty Trucks | Diesel | Rigid <=7,5 t | Euro IV | SCR | SPN23 | Urban Off Peak | -0.06 | 0 | 12 | 86 | 1.7594e-05 | -0.0072968 | 2.9276 | -13.4126 | 0.002362 | 0.012994 | 0.30705 | -1.3194e+13 | 0% | 80 | 1.8342e+12
Heavy Duty Trucks | Diesel | Rigid <=7,5 t | Euro IV | SCR | SPN23 | Urban Off Peak | -0.06 | 0.5 | 12 | 86 | 0.00014424 | -0.032126 | 1.9348 | 2.8087 | 0.00046862 | 0.015606 | 0.62287 | -1.3194e+13 | 0% | 80 | 874865408914.6516
Heavy Duty Trucks | Diesel | Rigid <=7,5 t | Euro IV | SCR | SPN23 | Urban Off Peak | -0.06 | 1 | 12 | 86 | 0.00018631 | -0.040089 | 2.3185 | 2.7565 | 0.0006372 | 0.015404 | 0.76747 | -1.3194e+13 | 0% | 80 | 734254949314.7517
Heavy Duty Trucks | Diesel | Rigid <=7,5 t | Euro IV | SCR | SPN23 | Urban Off Peak | -0.04 | 0 | 12 | 86 | 0.0018551 | -0.19561 | 6.7819 | 2.8682 | 0.00016881 | 0.0024364 | 1.6064 | -1.3194e+13 | 0% | 80 | 1.3925e+13
Heavy Duty Trucks | Diesel | Rigid <=7,5 t | Euro IV | SCR | SPN23 | Urban Off Peak | -0.04 | 0.5 | 12 | 86 | -5.2075e-05 | 0.027224 | 2.8886 | -11.7565 | 0.0014035 | 0.030469 | 0.18355 | -1.3194e+13 | 0% | 80 | 5.2147e+12
Heavy Duty Trucks | Diesel | Rigid <=7,5 t | Euro IV | SCR | SPN23 | Urban Off Peak | -0.04 | 1 | 12 | 86 | -0.00033011 | 0.047864 | -0.81225 | 4.5988 | 0.00071454 | -0.012765 | 0.083152 | -1.3194e+13 | 0% | 80 | 3.4905e+12
Heavy Duty Trucks | Diesel | Rigid <=7,5 t | Euro IV | SCR | SPN23 | Urban Off Peak | -0.02 | 0 | 12 | 86 | 0.0040322 | -0.36543 | 15.9153 | 4.2663 | 0.00024326 | 0.0053378 | 2.9297 | -1.3194e+13 | 0% | 80 | 3.3674e+13
Heavy Duty Trucks | Diesel | Rigid <=7,5 t | Euro IV | SCR | SPN23 | Urban Off Peak | -0.02 | 0.5 | 12 | 86 | 0.0074606 | -0.69689 | 30.2157 | 11.3848 | 0.00060865 | 0.0063009 | 5.4236 | -1.3194e+13 | 0% | 80 | 3.0025e+13
Heavy Duty Trucks | Diesel | Rigid <=7,5 t | Euro IV | SCR | SPN23 | Urban Off Peak | -0.02 | 1 | 12 | 86 | 0.0034251 | -0.31258 | 13.2818 | 10.1078 | 0.00047618 | -0.0044098 | 2.4058 | -1.3194e+13 | 0% | 80 | 2.6701e+13
Heavy Duty Trucks | Diesel | Rigid <=7,5 t | Euro IV | SCR | SPN23 | Urban Off Peak | 0 | 0 | 12 | 86 | 0.0071715 | -0.55224 | 29.2293 | 8.0133 | 0.00039913 | 0.0043687 | 4.3239 | -1.3194e+13 | 0% | 80 | 5.6675e+13
Heavy Duty Trucks | Diesel | Rigid <=7,5 t | Euro IV | SCR | SPN23 | Urban Off Peak | 0 | 0.5 | 12 | 86 | 0.0037609 | -0.29087 | 16.0869 | 4.3286 | 0.00021071 | 0.0023163 | 2.1889 | -1.3194e+13 | 0% | 80 | 6.0041e+13
Heavy Duty Trucks | Diesel | Rigid <=7,5 t | Euro IV | SCR | SPN23 | Urban Off Peak | 0 | 1 | 12 | 86 | 0.0060003 | -0.46641 | 27.1414 | 6.9067 | 0.00033485 | 0.004197 | 3.4154 | -1.3194e+13 | 0% | 80 | 6.3384e+13
Heavy Duty Trucks | Diesel | Rigid <=7,5 t | Euro IV | SCR | SPN23 | Urban Off Peak | 0.02 | 0 | 12 | 86 | 0.0016117 | -0.10684 | 7.2033 | 1.48 | 7.4374e-05 | 0.00085131 | 0.89699 | -1.3194e+13 | 0% | 80 | 8.2299e+13
Heavy Duty Trucks | Diesel | Rigid <=7,5 t | Euro IV | SCR | SPN23 | Urban Off Peak | 0.02 | 0.5 | 12 | 86 | 0.0016333 | -0.10335 | 7.431 | 1.6835 | 7.8262e-05 | 0.00032002 | 0.82386 | -1.3194e+13 | 0% | 80 | 9.4158e+13
Heavy Duty Trucks | Diesel | Rigid <=7,5 t | Euro IV | SCR | SPN23 | Urban Off Peak | 0.02 | 1 | 12 | 86 | 0.0017716 | -0.10729 | 8.133 | 2.0573 | 9.0281e-05 | -0.00026217 | 0.8129 | -1.3194e+13 | 0% | 80 | 1.0513e+14
Heavy Duty Trucks | Diesel | Rigid <=7,5 t | Euro IV | SCR | SPN23 | Urban Off Peak | 0.04 | 0 | 12 | 86 | 0.00030509 | 0.063135 | 2.8372 | 6.1793 | -5.9902e-05 | 0.016329 | 0.29698 | -1.3194e+13 | 0% | 80 | 1.0727e+14
Heavy Duty Trucks | Diesel | Rigid <=7,5 t | Euro IV | SCR | SPN23 | Urban Off Peak | 0.04 | 0.5 | 12 | 82 | 0.00021571 | 0.081606 | 3.0077 | 4.4662 | -4.7384e-05 | 0.015012 | 0.26313 | -1.3194e+13 | 0% | 80 | 1.2472e+14
Heavy Duty Trucks | Diesel | Rigid <=7,5 t | Euro IV | SCR | SPN23 | Urban Off Peak | 0.04 | 1 | 12 | 76 | 7.6089e-05 | 0.089529 | 2.8121 | 2.842 | -3.3555e-05 | 0.012351 | 0.2142 | -1.3194e+13 | 0% | 76 | 1.3885e+14
Heavy Duty Trucks | Diesel | Rigid <=7,5 t | Euro IV | SCR | SPN23 | Urban Off Peak | 0.06 | 0 | 12 | 81 | 0.00017962 | 0.072065 | 2.5252 | 3.3348 | -3.7981e-05 | 0.012335 | 0.22077 | -1.3194e+13 | 0% | 80 | 1.297e+14
Heavy Duty Trucks | Diesel | Rigid <=7,5 t | Euro IV | SCR | SPN23 | Urban Off Peak | 0.06 | 0.5 | 12 | 71 | 0.0047006 | 0.52103 | -0.65303 | -12.1431 | 0.00028768 | 0.058863 | -0.31966 | -1.3194e+13 | 0% | 71 | 1.4875e+14
Heavy Duty Trucks | Diesel | Rigid <=7,5 t | Euro IV | SCR | SPN23 | Urban Off Peak | 0.06 | 1 | 12 | 61 | 0.005856 | 0.92286 | 5.5678 | 1.5749 | 0.00030715 | 0.08268 | 0.18534 | -1.3194e+13 | 0% | 61 | 1.7327e+14
Heavy Duty Trucks | Diesel | Rigid <=7,5 t | Euro IV | SCR | SPN23 | Rural | -0.06 | 0 | 12 | 86 | 1.7594e-05 | -0.0072968 | 2.9276 | -13.4126 | 0.002362 | 0.012994 | 0.30705 | -6.7527e+12 | 0% | 80 | 938749825175.6344
Heavy Duty Trucks | Diesel | Rigid <=7,5 t | Euro IV | SCR | SPN23 | Rural | -0.06 | 0.5 | 12 | 86 | 0.00014424 | -0.032126 | 1.9348 | 2.8087 | 0.00046862 | 0.015606 | 0.62287 | -6.7527e+12 | 0% | 80 | 447766933107.8516
Heavy Duty Trucks | Diesel | Rigid <=7,5 t | Euro IV | SCR | SPN23 | Rural | -0.06 | 1 | 12 | 86 | 0.00018631 | -0.040089 | 2.3185 | 2.7565 | 0.0006372 | 0.015404 | 0.76747 | -6.7527e+12 | 0% | 80 | 375800761378.6013
Heavy Duty Trucks | Diesel | Rigid <=7,5 t | Euro IV | SCR | SPN23 | Rural | -0.04 | 0 | 12 | 86 | 0.0018551 | -0.19561 | 6.7819 | 2.8682 | 0.00016881 | 0.0024364 | 1.6064 | -6.7527e+12 | 0% | 80 | 7.1268e+12
Heavy Duty Trucks | Diesel | Rigid <=7,5 t | Euro IV | SCR | SPN23 | Rural | -0.04 | 0.5 | 12 | 86 | -5.2075e-05 | 0.027224 | 2.8886 | -11.7565 | 0.0014035 | 0.030469 | 0.18355 | -6.7527e+12 | 0% | 80 | 2.669e+12
Heavy Duty Trucks | Diesel | Rigid <=7,5 t | Euro IV | SCR | SPN23 | Rural | -0.04 | 1 | 12 | 86 | -0.00033011 | 0.047864 | -0.81225 | 4.5988 | 0.00071454 | -0.012765 | 0.083152 | -6.7527e+12 | 0% | 80 | 1.7865e+12
Heavy Duty Trucks | Diesel | Rigid <=7,5 t | Euro IV | SCR | SPN23 | Rural | -0.02 | 0 | 12 | 86 | 0.0040322 | -0.36543 | 15.9153 | 4.2663 | 0.00024326 | 0.0053378 | 2.9297 | -6.7527e+12 | 0% | 80 | 1.7235e+13
Heavy Duty Trucks | Diesel | Rigid <=7,5 t | Euro IV | SCR | SPN23 | Rural | -0.02 | 0.5 | 12 | 86 | 0.0074606 | -0.69689 | 30.2157 | 11.3848 | 0.00060865 | 0.0063009 | 5.4236 | -6.7527e+12 | 0% | 80 | 1.5367e+13
Heavy Duty Trucks | Diesel | Rigid <=7,5 t | Euro IV | SCR | SPN23 | Rural | -0.02 | 1 | 12 | 86 | 0.0034251 | -0.31258 | 13.2818 | 10.1078 | 0.00047618 | -0.0044098 | 2.4058 | -6.7527e+12 | 0% | 80 | 1.3666e+13
Heavy Duty Trucks | Diesel | Rigid <=7,5 t | Euro IV | SCR | SPN23 | Rural | 0 | 0 | 12 | 86 | 0.0071715 | -0.55224 | 29.2293 | 8.0133 | 0.00039913 | 0.0043687 | 4.3239 | -6.7527e+12 | 0% | 80 | 2.9007e+13
Heavy Duty Trucks | Diesel | Rigid <=7,5 t | Euro IV | SCR | SPN23 | Rural | 0 | 0.5 | 12 | 86 | 0.0037609 | -0.29087 | 16.0869 | 4.3286 | 0.00021071 | 0.0023163 | 2.1889 | -6.7527e+12 | 0% | 80 | 3.073e+13
Heavy Duty Trucks | Diesel | Rigid <=7,5 t | Euro IV | SCR | SPN23 | Rural | 0 | 1 | 12 | 86 | 0.0060003 | -0.46641 | 27.1414 | 6.9067 | 0.00033485 | 0.004197 | 3.4154 | -6.7527e+12 | 0% | 80 | 3.2441e+13
Heavy Duty Trucks | Diesel | Rigid <=7,5 t | Euro IV | SCR | SPN23 | Rural | 0.02 | 0 | 12 | 86 | 0.0016117 | -0.10684 | 7.2033 | 1.48 | 7.4374e-05 | 0.00085131 | 0.89699 | -6.7527e+12 | 0% | 80 | 4.2122e+13
Heavy Duty Trucks | Diesel | Rigid <=7,5 t | Euro IV | SCR | SPN23 | Rural | 0.02 | 0.5 | 12 | 86 | 0.0016333 | -0.10335 | 7.431 | 1.6835 | 7.8262e-05 | 0.00032002 | 0.82386 | -6.7527e+12 | 0% | 80 | 4.8191e+13
Heavy Duty Trucks | Diesel | Rigid <=7,5 t | Euro IV | SCR | SPN23 | Rural | 0.02 | 1 | 12 | 86 | 0.0017716 | -0.10729 | 8.133 | 2.0573 | 9.0281e-05 | -0.00026217 | 0.8129 | -6.7527e+12 | 0% | 80 | 5.3806e+13
Heavy Duty Trucks | Diesel | Rigid <=7,5 t | Euro IV | SCR | SPN23 | Rural | 0.04 | 0 | 12 | 86 | 0.00030509 | 0.063135 | 2.8372 | 6.1793 | -5.9902e-05 | 0.016329 | 0.29698 | -6.7527e+12 | 0% | 80 | 5.49e+13
Heavy Duty Trucks | Diesel | Rigid <=7,5 t | Euro IV | SCR | SPN23 | Rural | 0.04 | 0.5 | 12 | 82 | 0.00021571 | 0.081606 | 3.0077 | 4.4662 | -4.7384e-05 | 0.015012 | 0.26313 | -6.7527e+12 | 0% | 80 | 6.3831e+13
Heavy Duty Trucks | Diesel | Rigid <=7,5 t | Euro IV | SCR | SPN23 | Rural | 0.04 | 1 | 12 | 76 | 7.6089e-05 | 0.089529 | 2.8121 | 2.842 | -3.3555e-05 | 0.012351 | 0.2142 | -6.7527e+12 | 0% | 76 | 7.1066e+13
Heavy Duty Trucks | Diesel | Rigid <=7,5 t | Euro IV | SCR | SPN23 | Rural | 0.06 | 0 | 12 | 81 | 0.00017962 | 0.072065 | 2.5252 | 3.3348 | -3.7981e-05 | 0.012335 | 0.22077 | -6.7527e+12 | 0% | 80 | 6.6384e+13
Heavy Duty Trucks | Diesel | Rigid <=7,5 t | Euro IV | SCR | SPN23 | Rural | 0.06 | 0.5 | 12 | 71 | 0.0047006 | 0.52103 | -0.65303 | -12.1431 | 0.00028768 | 0.058863 | -0.31966 | -6.7527e+12 | 0% | 71 | 7.6132e+13
Heavy Duty Trucks | Diesel | Rigid <=7,5 t | Euro IV | SCR | SPN23 | Rural | 0.06 | 1 | 12 | 61 | 0.005856 | 0.92286 | 5.5678 | 1.5749 | 0.00030715 | 0.08268 | 0.18534 | -6.7527e+12 | 0% | 61 | 8.8682e+13
Heavy Duty Trucks | Diesel | Rigid <=7,5 t | Euro IV | SCR | SPN23 | Highway | -0.06 | 0 | 12 | 86 | 1.7594e-05 | -0.0072968 | 2.9276 | -13.4126 | 0.002362 | 0.012994 | 0.30705 | -7.5405e+12 | 0% | 80 | 1.0483e+12
Heavy Duty Trucks | Diesel | Rigid <=7,5 t | Euro IV | SCR | SPN23 | Highway | -0.06 | 0.5 | 12 | 86 | 0.00014424 | -0.032126 | 1.9348 | 2.8087 | 0.00046862 | 0.015606 | 0.62287 | -7.5405e+12 | 0% | 80 | 500002726402.7128
Heavy Duty Trucks | Diesel | Rigid <=7,5 t | Euro IV | SCR | SPN23 | Highway | -0.06 | 1 | 12 | 86 | 0.00018631 | -0.040089 | 2.3185 | 2.7565 | 0.0006372 | 0.015404 | 0.76747 | -7.5405e+12 | 0% | 80 | 419641093122.562
Heavy Duty Trucks | Diesel | Rigid <=7,5 t | Euro IV | SCR | SPN23 | Highway | -0.04 | 0 | 12 | 86 | 0.0018551 | -0.19561 | 6.7819 | 2.8682 | 0.00016881 | 0.0024364 | 1.6064 | -7.5405e+12 | 0% | 80 | 7.9582e+12
Heavy Duty Trucks | Diesel | Rigid <=7,5 t | Euro IV | SCR | SPN23 | Highway | -0.04 | 0.5 | 12 | 86 | -5.2075e-05 | 0.027224 | 2.8886 | -11.7565 | 0.0014035 | 0.030469 | 0.18355 | -7.5405e+12 | 0% | 80 | 2.9803e+12
Heavy Duty Trucks | Diesel | Rigid <=7,5 t | Euro IV | SCR | SPN23 | Highway | -0.04 | 1 | 12 | 86 | -0.00033011 | 0.047864 | -0.81225 | 4.5988 | 0.00071454 | -0.012765 | 0.083152 | -7.5405e+12 | 0% | 80 | 1.9949e+12
Heavy Duty Trucks | Diesel | Rigid <=7,5 t | Euro IV | SCR | SPN23 | Highway | -0.02 | 0 | 12 | 86 | 0.0040322 | -0.36543 | 15.9153 | 4.2663 | 0.00024326 | 0.0053378 | 2.9297 | -7.5405e+12 | 0% | 80 | 1.9245e+13
Heavy Duty Trucks | Diesel | Rigid <=7,5 t | Euro IV | SCR | SPN23 | Highway | -0.02 | 0.5 | 12 | 86 | 0.0074606 | -0.69689 | 30.2157 | 11.3848 | 0.00060865 | 0.0063009 | 5.4236 | -7.5405e+12 | 0% | 80 | 1.716e+13
Heavy Duty Trucks | Diesel | Rigid <=7,5 t | Euro IV | SCR | SPN23 | Highway | -0.02 | 1 | 12 | 86 | 0.0034251 | -0.31258 | 13.2818 | 10.1078 | 0.00047618 | -0.0044098 | 2.4058 | -7.5405e+12 | 0% | 80 | 1.526e+13
Heavy Duty Trucks | Diesel | Rigid <=7,5 t | Euro IV | SCR | SPN23 | Highway | 0 | 0 | 12 | 86 | 0.0071715 | -0.55224 | 29.2293 | 8.0133 | 0.00039913 | 0.0043687 | 4.3239 | -7.5405e+12 | 0% | 80 | 3.2391e+13
Heavy Duty Trucks | Diesel | Rigid <=7,5 t | Euro IV | SCR | SPN23 | Highway | 0 | 0.5 | 12 | 86 | 0.0037609 | -0.29087 | 16.0869 | 4.3286 | 0.00021071 | 0.0023163 | 2.1889 | -7.5405e+12 | 0% | 80 | 3.4315e+13
Heavy Duty Trucks | Diesel | Rigid <=7,5 t | Euro IV | SCR | SPN23 | Highway | 0 | 1 | 12 | 86 | 0.0060003 | -0.46641 | 27.1414 | 6.9067 | 0.00033485 | 0.004197 | 3.4154 | -7.5405e+12 | 0% | 80 | 3.6225e+13
Heavy Duty Trucks | Diesel | Rigid <=7,5 t | Euro IV | SCR | SPN23 | Highway | 0.02 | 0 | 12 | 86 | 0.0016117 | -0.10684 | 7.2033 | 1.48 | 7.4374e-05 | 0.00085131 | 0.89699 | -7.5405e+12 | 0% | 80 | 4.7036e+13
Heavy Duty Trucks | Diesel | Rigid <=7,5 t | Euro IV | SCR | SPN23 | Highway | 0.02 | 0.5 | 12 | 86 | 0.0016333 | -0.10335 | 7.431 | 1.6835 | 7.8262e-05 | 0.00032002 | 0.82386 | -7.5405e+12 | 0% | 80 | 5.3813e+13
Heavy Duty Trucks | Diesel | Rigid <=7,5 t | Euro IV | SCR | SPN23 | Highway | 0.02 | 1 | 12 | 86 | 0.0017716 | -0.10729 | 8.133 | 2.0573 | 9.0281e-05 | -0.00026217 | 0.8129 | -7.5405e+12 | 0% | 80 | 6.0083e+13
Heavy Duty Trucks | Diesel | Rigid <=7,5 t | Euro IV | SCR | SPN23 | Highway | 0.04 | 0 | 12 | 86 | 0.00030509 | 0.063135 | 2.8372 | 6.1793 | -5.9902e-05 | 0.016329 | 0.29698 | -7.5405e+12 | 0% | 80 | 6.1304e+13
Heavy Duty Trucks | Diesel | Rigid <=7,5 t | Euro IV | SCR | SPN23 | Highway | 0.04 | 0.5 | 12 | 82 | 0.00021571 | 0.081606 | 3.0077 | 4.4662 | -4.7384e-05 | 0.015012 | 0.26313 | -7.5405e+12 | 0% | 80 | 7.1277e+13
Heavy Duty Trucks | Diesel | Rigid <=7,5 t | Euro IV | SCR | SPN23 | Highway | 0.04 | 1 | 12 | 76 | 7.6089e-05 | 0.089529 | 2.8121 | 2.842 | -3.3555e-05 | 0.012351 | 0.2142 | -7.5405e+12 | 0% | 76 | 7.9357e+13
Heavy Duty Trucks | Diesel | Rigid <=7,5 t | Euro IV | SCR | SPN23 | Highway | 0.06 | 0 | 12 | 81 | 0.00017962 | 0.072065 | 2.5252 | 3.3348 | -3.7981e-05 | 0.012335 | 0.22077 | -7.5405e+12 | 0% | 80 | 7.4128e+13
Heavy Duty Trucks | Diesel | Rigid <=7,5 t | Euro IV | SCR | SPN23 | Highway | 0.06 | 0.5 | 12 | 71 | 0.0047006 | 0.52103 | -0.65303 | -12.1431 | 0.00028768 | 0.058863 | -0.31966 | -7.5405e+12 | 0% | 71 | 8.5013e+13
Heavy Duty Trucks | Diesel | Rigid <=7,5 t | Euro IV | SCR | SPN23 | Highway | 0.06 | 1 | 12 | 61 | 0.005856 | 0.92286 | 5.5678 | 1.5749 | 0.00030715 | 0.08268 | 0.18534 | -7.5405e+12 | 0% | 61 | 9.9027e+13
Heavy Duty Trucks | Diesel | Rigid <=7,5 t | Euro IV | EGR | CO |  | -0.06 | 0 | 12 | 86 | 4.8901e-05 | -0.013256 | 0.98007 | 1.3824 | 0.0017067 | 0.067918 | 1.188 | 0% | 0% | 80 | 0.014238
Heavy Duty Trucks | Diesel | Rigid <=7,5 t | Euro IV | EGR | CO |  | -0.06 | 0.5 | 12 | 86 | 4.4237e-05 | -0.015083 | 1.0022 | 1.2871 | 0.0016699 | 0.063422 | 1.3762 | 0% | 0% | 80 | 0.0055264
Heavy Duty Trucks | Diesel | Rigid <=7,5 t | Euro IV | EGR | CO |  | -0.06 | 1 | 12 | 86 | 3.773e-05 | -0.014275 | 0.93556 | 1.2469 | 0.0016404 | 0.061102 | 1.3117 | 0% | 0% | 80 | 0.003033
Heavy Duty Trucks | Diesel | Rigid <=7,5 t | Euro IV | EGR | CO |  | -0.04 | 0 | 12 | 86 | 0.0021793 | -0.18853 | 4.7831 | 30.161 | 0.006147 | -0.27066 | 13.0108 | 0% | 0% | 80 | 0.13112
Heavy Duty Trucks | Diesel | Rigid <=7,5 t | Euro IV | EGR | CO |  | -0.04 | 0.5 | 12 | 86 | -2.2452e-05 | 0.011396 | 1.6379 | -1.3973 | 0.0073458 | 0.098449 | 1.1201 | 0% | 0% | 80 | 0.042644
Heavy Duty Trucks | Diesel | Rigid <=7,5 t | Euro IV | EGR | CO |  | -0.04 | 1 | 12 | 86 | 4.2709e-05 | -0.01272 | 1.4253 | 0.89933 | 0.0028716 | 0.076997 | 1.5134 | 0% | 0% | 80 | 0.026574
Heavy Duty Trucks | Diesel | Rigid <=7,5 t | Euro IV | EGR | CO |  | -0.02 | 0 | 12 | 86 | 1.6782e-05 | 0.0036724 | 0.55788 | 3.0599 | -0.00022482 | 0.079606 | 0.41586 | 0% | 0% | 80 | 0.18657
Heavy Duty Trucks | Diesel | Rigid <=7,5 t | Euro IV | EGR | CO |  | -0.02 | 0.5 | 12 | 86 | 1.501e-05 | 0.0021931 | 0.37173 | 2.7196 | -0.00017322 | 0.058412 | 0.31965 | 0% | 0% | 80 | 0.17437
Heavy Duty Trucks | Diesel | Rigid <=7,5 t | Euro IV | EGR | CO |  | -0.02 | 1 | 12 | 86 | 2.1774e-05 | 0.0021808 | 0.43573 | 3.8706 | -0.00023643 | 0.076522 | 0.36884 | 0% | 0% | 80 | 0.16031
Heavy Duty Trucks | Diesel | Rigid <=7,5 t | Euro IV | EGR | CO |  | 0 | 0 | 12 | 86 | 3.2432e-06 | 0.00073883 | 0.10704 | 3.1895 | -2.9802e-05 | 0.008716 | 0.40765 | 0% | 0% | 80 | 0.24806
Heavy Duty Trucks | Diesel | Rigid <=7,5 t | Euro IV | EGR | CO |  | 0 | 0.5 | 12 | 86 | 6.1e-05 | 0.011766 | 1.4155 | -4.108 | -0.00059181 | 0.18457 | -0.52284 | 0% | 0% | 80 | 0.25786
Heavy Duty Trucks | Diesel | Rigid <=7,5 t | Euro IV | EGR | CO |  | 0 | 1 | 12 | 86 | 1.1065e-05 | 0.0025047 | 0.3093 | 3.1182 | -0.00010559 | 0.032471 | 0.40564 | 0% | 0% | 80 | 0.26615
Heavy Duty Trucks | Diesel | Rigid <=7,5 t | Euro IV | EGR | CO |  | 0.02 | 0 | 12 | 86 | 1.7618e-05 | 0.0029166 | 0.3273 | 4.3425 | -0.00011248 | 0.029874 | 0.54544 | 0% | 0% | 80 | 0.32844
Heavy Duty Trucks | Diesel | Rigid <=7,5 t | Euro IV | EGR | CO |  | 0.02 | 0.5 | 12 | 86 | 2.2457e-05 | 0.0043468 | 0.44124 | 3.4329 | -0.00014674 | 0.040618 | 0.45559 | 0% | 0% | 80 | 0.35273
Heavy Duty Trucks | Diesel | Rigid <=7,5 t | Euro IV | EGR | CO |  | 0.02 | 1 | 12 | 86 | 9.1993e-06 | 0.0055712 | 0.53073 | 2.6825 | -0.00013474 | 0.043374 | 0.42187 | 0% | 0% | 80 | 0.35281
Heavy Duty Trucks | Diesel | Rigid <=7,5 t | Euro IV | EGR | CO |  | 0.04 | 0 | 12 | 86 | -1.8692e-06 | -6.8381e-05 | 0.012037 | 3.9934 | 1.4147e-05 | -0.0051332 | 0.43414 | 0% | 0% | 80 | 0.39047
Heavy Duty Trucks | Diesel | Rigid <=7,5 t | Euro IV | EGR | CO |  | 0.04 | 0.5 | 12 | 82 | 0.0011811 | 0.2958 | 0.10952 | -4.0746 | 0.0097094 | 0.38595 | -2.4502 | 0% | 0% | 80 | 0.3454
Heavy Duty Trucks | Diesel | Rigid <=7,5 t | Euro IV | EGR | CO |  | 0.04 | 1 | 12 | 76 | -3.0019e-05 | 0.0063785 | -0.0043387 | 3.9412 | 0.00011597 | -0.0003465 | 0.36642 | 0% | 0% | 76 | 0.35537
Heavy Duty Trucks | Diesel | Rigid <=7,5 t | Euro IV | EGR | CO |  | 0.06 | 0 | 12 | 81 | 0.0002079 | 0.056444 | 0.29761 | -3.7127 | 0.0016511 | 0.095912 | -0.67281 | 0% | 0% | 80 | 0.34708
Heavy Duty Trucks | Diesel | Rigid <=7,5 t | Euro IV | EGR | CO |  | 0.06 | 0.5 | 12 | 71 | 2.4052e-05 | -0.0026697 | 0.025215 | 3.4001 | 8.0489e-05 | -0.010843 | 0.37652 | 0% | 0% | 71 | 0.38568
Heavy Duty Trucks | Diesel | Rigid <=7,5 t | Euro IV | EGR | CO |  | 0.06 | 1 | 12 | 61 | 0.00061177 | 0.023907 | 2.127 | -12.5567 | -0.0013062 | 0.21009 | -1.1327 | 0% | 0% | 61 | 0.82904
Heavy Duty Trucks | Diesel | Rigid <=7,5 t | Euro IV | EGR | NOx |  | -0.06 | 0 | 12 | 86 | -0.00016129 | 0.0084312 | 2.2032 | -0.23878 | 0.0059051 | -0.0025607 | 1.1535 | 0% | 0% | 80 | 0.047557
Heavy Duty Trucks | Diesel | Rigid <=7,5 t | Euro IV | EGR | NOx |  | -0.06 | 0.5 | 12 | 86 | -0.0002539 | 0.0050568 | 2.1481 | 0.26759 | 0.0058168 | -0.020075 | 1.4237 | 0% | 0% | 80 | 0.025132
Heavy Duty Trucks | Diesel | Rigid <=7,5 t | Euro IV | EGR | NOx |  | -0.06 | 1 | 12 | 86 | -0.00027677 | 0.0042117 | 2.109 | 0.3977 | 0.0058275 | -0.024952 | 1.4739 | 0% | 0% | 80 | 0.018481
Heavy Duty Trucks | Diesel | Rigid <=7,5 t | Euro IV | EGR | NOx |  | -0.04 | 0 | 12 | 86 | 0.00025583 | -0.0092826 | 0.19666 | 2.8529 | 0.00064951 | -0.016352 | 0.34039 | 0% | 0% | 80 | 0.35341
Heavy Duty Trucks | Diesel | Rigid <=7,5 t | Euro IV | EGR | NOx |  | -0.04 | 0.5 | 12 | 86 | 0.00081623 | -0.047341 | 4.1774 | 0.11967 | 0.0042816 | 0.021967 | 1.6148 | 0% | 0% | 80 | 0.18248
Heavy Duty Trucks | Diesel | Rigid <=7,5 t | Euro IV | EGR | NOx |  | -0.04 | 1 | 12 | 86 | -0.00015839 | 0.018728 | 2.641 | -1.3207 | 0.00366 | 0.031577 | 0.91202 | 0% | 0% | 80 | 0.11574
Heavy Duty Trucks | Diesel | Rigid <=7,5 t | Euro IV | EGR | NOx |  | -0.02 | 0 | 12 | 86 | 0.00027415 | 0.013004 | 1.8031 | 4.2553 | -0.00046474 | 0.094149 | 0.07988 | 0% | 0% | 80 | 1.0029
Heavy Duty Trucks | Diesel | Rigid <=7,5 t | Euro IV | EGR | NOx |  | -0.02 | 0.5 | 12 | 86 | 8.4888e-19 | -1.8735e-16 | 2.7411 | 2.5318e-13 | -0.00090347 | 0.10862 | 0.12364 | 0% | 0% | 80 | 0.90431
Heavy Duty Trucks | Diesel | Rigid <=7,5 t | Euro IV | EGR | NOx |  | -0.02 | 1 | 12 | 86 | 0.00082003 | -0.025033 | 0.64075 | 5.2795 | 0.00098091 | -0.021567 | 0.52865 | 0% | 0% | 80 | 0.77784
Heavy Duty Trucks | Diesel | Rigid <=7,5 t | Euro IV | EGR | NOx |  | 0 | 0 | 12 | 86 | 0.00016753 | 0.013541 | 1.3369 | 15.2745 | -0.00014551 | 0.029487 | 0.73033 | 0% | 0% | 80 | 1.7068
Heavy Duty Trucks | Diesel | Rigid <=7,5 t | Euro IV | EGR | NOx |  | 0 | 0.5 | 12 | 86 | 0.00010964 | 0.011818 | 0.99349 | 7.414 | -0.00010052 | 0.022473 | 0.36342 | 0% | 0% | 80 | 1.8006
Heavy Duty Trucks | Diesel | Rigid <=7,5 t | Euro IV | EGR | NOx |  | 0 | 1 | 12 | 86 | 0.0073023 | -0.19907 | 2.5436 | 22.7845 | 0.0040112 | -0.11213 | 1.7735 | 0% | 0% | 80 | 1.8207
Heavy Duty Trucks | Diesel | Rigid <=7,5 t | Euro IV | EGR | NOx |  | 0.02 | 0 | 12 | 86 | 0.00041806 | 0.032985 | 0.45433 | 8.6393 | 7.1687e-05 | 0.02184 | 0.22806 | 0% | 0% | 80 | 2.4143
Heavy Duty Trucks | Diesel | Rigid <=7,5 t | Euro IV | EGR | NOx |  | 0.02 | 0.5 | 12 | 86 | 0.00045607 | 0.044689 | 0.52321 | 7.8648 | 9.8922e-05 | 0.022687 | 0.19697 | 0% | 0% | 80 | 2.6902
Heavy Duty Trucks | Diesel | Rigid <=7,5 t | Euro IV | EGR | NOx |  | 0.02 | 1 | 12 | 86 | 0.00080849 | 0.096313 | 1.038 | 8.4673 | 0.00025387 | 0.038426 | 0.23373 | 0% | 0% | 80 | 2.843
Heavy Duty Trucks | Diesel | Rigid <=7,5 t | Euro IV | EGR | NOx |  | 0.04 | 0 | 12 | 86 | 0.00063825 | 0.060997 | 0.44121 | 8.4089 | 0.00013481 | 0.026434 | 0.15921 | 0% | 0% | 80 | 3.0321
Heavy Duty Trucks | Diesel | Rigid <=7,5 t | Euro IV | EGR | NOx |  | 0.04 | 0.5 | 12 | 82 | 0.0010025 | 0.213 | 0.81876 | 7.5313 | 0.00035262 | 0.065299 | 0.064585 | 0% | 0% | 80 | 3.2297
Heavy Duty Trucks | Diesel | Rigid <=7,5 t | Euro IV | EGR | NOx |  | 0.04 | 1 | 12 | 76 | -0.00022544 | 0.26545 | 10.5379 | 16.1797 | -0.0003223 | 0.1052 | 1.6246 | 0% | 0% | 76 | 3.8182
Heavy Duty Trucks | Diesel | Rigid <=7,5 t | Euro IV | EGR | NOx |  | 0.06 | 0 | 12 | 81 | 0.0014559 | 0.23964 | 0.42369 | 8.9207 | 0.00047949 | 0.069755 | 0.0069951 | 0% | 0% | 80 | 3.353
Heavy Duty Trucks | Diesel | Rigid <=7,5 t | Euro IV | EGR | NOx |  | 0.06 | 0.5 | 12 | 71 | -0.00013513 | 0.14464 | 5.3597 | 7.4633 | -0.00016239 | 0.051356 | 0.78287 | 0% | 0% | 71 | 4.1692
Heavy Duty Trucks | Diesel | Rigid <=7,5 t | Euro IV | EGR | NOx |  | 0.06 | 1 | 12 | 61 | 0.00043201 | -0.044657 | 1.0164 | 12.1519 | 0.00011288 | -0.012491 | 0.3637 | 0% | 0% | 61 | 4.5486
Heavy Duty Trucks | Diesel | Rigid <=7,5 t | Euro IV | EGR | VOC |  | -0.06 | 0 | 12 | 86 | 4.6737e-06 | -0.0016279 | 0.22453 | 0.040551 | 0.0046628 | 0.22996 | 5.1273 | 0% | 0% | 80 | 0.002337
Heavy Duty Trucks | Diesel | Rigid <=7,5 t | Euro IV | EGR | VOC |  | -0.06 | 0.5 | 12 | 86 | 4.6877e-06 | -0.0012817 | 0.0993 | 0.18598 | 0.00072407 | 0.1063 | 2.9058 | 0% | 0% | 80 | 0.0018132
Heavy Duty Trucks | Diesel | Rigid <=7,5 t | Euro IV | EGR | VOC |  | -0.06 | 1 | 12 | 86 | 4.1988e-06 | -0.0011474 | 0.088869 | 0.18616 | 0.0006831 | 0.10314 | 2.6481 | 0% | 0% | 80 | 0.0017207
Heavy Duty Trucks | Diesel | Rigid <=7,5 t | Euro IV | EGR | VOC |  | -0.04 | 0 | 12 | 86 | 0.00010083 | -0.012261 | 0.4813 | 0.079211 | 0.00071798 | 0.03889 | 11.7886 | 0% | 0% | 80 | 0.0075286
Heavy Duty Trucks | Diesel | Rigid <=7,5 t | Euro IV | EGR | VOC |  | -0.04 | 0.5 | 12 | 86 | 8.9178e-05 | -0.011413 | 0.48101 | 0.3205 | 0.0026606 | 0.013582 | 13.452 | 0% | 0% | 80 | 0.0045206
Heavy Duty Trucks | Diesel | Rigid <=7,5 t | Euro IV | EGR | VOC |  | -0.04 | 1 | 12 | 86 | 3.5728e-06 | -0.0012761 | 0.17606 | 0.023488 | 0.0026746 | 0.1535 | 3.8107 | 0% | 0% | 80 | 0.0029251
Heavy Duty Trucks | Diesel | Rigid <=7,5 t | Euro IV | EGR | VOC |  | -0.02 | 0 | 12 | 86 | -1.2644e-14 | -1.1848e-11 | 0.21663 | -2.5781e-11 | -0.00031897 | 0.26538 | 2.9948 | 0% | 0% | 80 | 0.0097655
Heavy Duty Trucks | Diesel | Rigid <=7,5 t | Euro IV | EGR | VOC |  | -0.02 | 0.5 | 12 | 86 | -3.8384e-15 | -3.2255e-12 | 0.27858 | -4.0808e-12 | -0.00059074 | 0.37147 | 3.768 | 0% | 0% | 80 | 0.0093781
Heavy Duty Trucks | Diesel | Rigid <=7,5 t | Euro IV | EGR | VOC |  | -0.02 | 1 | 12 | 86 | -5.2223e-17 | -3.3368e-14 | 0.29938 | -1.9293e-13 | -0.00091281 | 0.44927 | 3.5396 | 0% | 0% | 80 | 0.0088995
Heavy Duty Trucks | Diesel | Rigid <=7,5 t | Euro IV | EGR | VOC |  | 0 | 0 | 12 | 86 | 1.4751e-15 | 1.1875e-13 | 0.43165 | 1.4489e-11 | -0.0032942 | 0.56105 | 4.3539 | 0% | 0% | 80 | 0.015331
Heavy Duty Trucks | Diesel | Rigid <=7,5 t | Euro IV | EGR | VOC |  | 0 | 0.5 | 12 | 86 | 9.3659e-19 | 1.1524e-16 | 0.39471 | -9.7226e-15 | -0.0031727 | 0.49865 | 4.1118 | 0% | 0% | 80 | 0.016656
Heavy Duty Trucks | Diesel | Rigid <=7,5 t | Euro IV | EGR | VOC |  | 0 | 1 | 12 | 86 | 5.0981e-19 | 1.6344e-18 | 0.35616 | 1.1734e-14 | -0.0026357 | 0.41098 | 4.0631 | 0% | 0% | 80 | 0.017744
Heavy Duty Trucks | Diesel | Rigid <=7,5 t | Euro IV | EGR | VOC |  | 0.02 | 0 | 12 | 86 | -4.2891e-17 | 3.0576e-15 | 0.6902 | -1.4718e-12 | -0.0057307 | 0.70985 | 8.466 | 0% | 0% | 80 | 0.024152
Heavy Duty Trucks | Diesel | Rigid <=7,5 t | Euro IV | EGR | VOC |  | 0.02 | 0.5 | 12 | 86 | 3.6916e-05 | 0.004669 | 0.36735 | 1.0676 | -0.00055852 | 0.44183 | 6.2951 | 0% | 0% | 80 | 0.026019
Heavy Duty Trucks | Diesel | Rigid <=7,5 t | Euro IV | EGR | VOC |  | 0.02 | 1 | 12 | 86 | -3.3982e-05 | 0.0096463 | 0.59339 | 1.384 | -0.0025289 | 0.64567 | 9.8133 | 0% | 0% | 80 | 0.025726
Heavy Duty Trucks | Diesel | Rigid <=7,5 t | Euro IV | EGR | VOC |  | 0.04 | 0 | 12 | 86 | 0.00030757 | 0.039398 | 0.87817 | 0.63172 | 0.0060924 | 2.1064 | 3.7 | 0% | 0% | 80 | 0.028439
Heavy Duty Trucks | Diesel | Rigid <=7,5 t | Euro IV | EGR | VOC |  | 0.04 | 0.5 | 12 | 82 | -3.1305e-05 | 0.013379 | 0.27171 | 0.16231 | 0.0023088 | 0.361 | 3.9798 | 0% | 0% | 80 | 0.024009
Heavy Duty Trucks | Diesel | Rigid <=7,5 t | Euro IV | EGR | VOC |  | 0.04 | 1 | 12 | 76 | -0.00039011 | 0.028586 | 0.55139 | -2.5706 | -0.010455 | 1.0806 | -0.25933 | 0% | 0% | 76 | 0.020341
Heavy Duty Trucks | Diesel | Rigid <=7,5 t | Euro IV | EGR | VOC |  | 0.06 | 0 | 12 | 81 | -0.00016494 | 0.013198 | 0.20633 | -1.4021 | -0.0053981 | 0.5612 | -1.5318 | 0% | 0% | 80 | 0.021439
Heavy Duty Trucks | Diesel | Rigid <=7,5 t | Euro IV | EGR | VOC |  | 0.06 | 0.5 | 12 | 71 | -0.00029895 | 0.024343 | 0.015617 | -1.4181 | -0.0064188 | 0.65611 | -4.3975 | 0% | 0% | 71 | 0.022073
Heavy Duty Trucks | Diesel | Rigid <=7,5 t | Euro IV | EGR | VOC |  | 0.06 | 1 | 12 | 61 | 0.00063514 | 0.059335 | -0.44208 | -0.43561 | 0.024192 | 0.79563 | -8.1439 | 0% | 0% | 61 | 0.042433
Heavy Duty Trucks | Diesel | Rigid <=7,5 t | Euro IV | EGR | PM Exhaust |  | -0.06 | 0 | 12 | 86 | -7.3743e-06 | 0.0045374 | 0.42694 | -1.5595 | 0.053679 | 1.3154 | 5.1982 | 0% | 0% | 80 | 0.0015931
Heavy Duty Trucks | Diesel | Rigid <=7,5 t | Euro IV | EGR | PM Exhaust |  | -0.06 | 0.5 | 12 | 86 | -7.4362e-06 | 0.0040763 | 0.44493 | -1.6861 | 0.056881 | 1.2747 | 5.6583 | 0% | 0% | 80 | 0.0014891
Heavy Duty Trucks | Diesel | Rigid <=7,5 t | Euro IV | EGR | PM Exhaust |  | -0.06 | 1 | 12 | 86 | -7.9351e-06 | 0.0040653 | 0.48873 | -1.898 | 0.062423 | 1.3205 | 6.4385 | 0% | 0% | 80 | 0.0014454
Heavy Duty Trucks | Diesel | Rigid <=7,5 t | Euro IV | EGR | PM Exhaust |  | -0.04 | 0 | 12 | 86 | 2.218e-05 | -0.0022366 | 0.0829 | 0.1183 | 0.0014292 | -0.025761 | 4.9346 | 0% | 0% | 80 | 0.0039432
Heavy Duty Trucks | Diesel | Rigid <=7,5 t | Euro IV | EGR | PM Exhaust |  | -0.04 | 0.5 | 12 | 86 | -6.4496e-06 | 0.004626 | 0.3395 | -1.2715 | 0.033001 | 0.88502 | 4.33 | 0% | 0% | 80 | 0.0022785
Heavy Duty Trucks | Diesel | Rigid <=7,5 t | Euro IV | EGR | PM Exhaust |  | -0.04 | 1 | 12 | 86 | -0.00019915 | 0.038986 | -0.68192 | 3.2738 | 0.12275 | -2.0637 | 9.1092 | 0% | 0% | 80 | 0.0019111
Heavy Duty Trucks | Diesel | Rigid <=7,5 t | Euro IV | EGR | PM Exhaust |  | -0.02 | 0 | 12 | 86 | 2.3793e-05 | -0.0022178 | 0.093302 | 0.059453 | 0.00072326 | -0.0033128 | 4.2698 | 0% | 0% | 80 | 0.0079802
Heavy Duty Trucks | Diesel | Rigid <=7,5 t | Euro IV | EGR | PM Exhaust |  | -0.02 | 0.5 | 12 | 86 | 2.5377e-05 | -0.002344 | 0.096823 | 0.092696 | 0.0010331 | -0.013666 | 4.4175 | 0% | 0% | 80 | 0.0073344
Heavy Duty Trucks | Diesel | Rigid <=7,5 t | Euro IV | EGR | PM Exhaust |  | -0.02 | 1 | 12 | 86 | 2.7824e-05 | -0.002503 | 0.10202 | 0.14906 | 0.0015485 | -0.030723 | 4.7626 | 0% | 0% | 80 | 0.0066899
Heavy Duty Trucks | Diesel | Rigid <=7,5 t | Euro IV | EGR | PM Exhaust |  | 0 | 0 | 12 | 86 | 1.1127e-15 | -3.7833e-14 | 0.20747 | 1.6633e-11 | -0.0035891 | 0.41531 | 5.2707 | 0% | 0% | 80 | 0.013364
Heavy Duty Trucks | Diesel | Rigid <=7,5 t | Euro IV | EGR | PM Exhaust |  | 0 | 0.5 | 12 | 86 | 4.9383e-17 | -9.8839e-16 | 0.17239 | 5.9323e-13 | -0.0025397 | 0.30738 | 4.1097 | 0% | 0% | 80 | 0.013851
Heavy Duty Trucks | Diesel | Rigid <=7,5 t | Euro IV | EGR | PM Exhaust |  | 0 | 1 | 12 | 86 | 5.8278e-06 | 0.00014489 | 0.092289 | 0.32724 | -0.00049931 | 0.12839 | 3.3547 | 0% | 0% | 80 | 0.013928
Heavy Duty Trucks | Diesel | Rigid <=7,5 t | Euro IV | EGR | PM Exhaust |  | 0.02 | 0 | 12 | 86 | 7.9095e-05 | 0.011337 | 0.20358 | 0.23111 | 0.0024155 | 0.9354 | 2.9366 | 0% | 0% | 80 | 0.017373
Heavy Duty Trucks | Diesel | Rigid <=7,5 t | Euro IV | EGR | PM Exhaust |  | 0.02 | 0.5 | 12 | 86 | 8.4943e-06 | -0.0013313 | 0.045868 | 0.61459 | 0.00054755 | -0.090409 | 3.8096 | 0% | 0% | 80 | 0.01733
Heavy Duty Trucks | Diesel | Rigid <=7,5 t | Euro IV | EGR | PM Exhaust |  | 0.02 | 1 | 12 | 86 | -0.00017546 | 0.013964 | 0.27175 | -2.1308 | -0.010911 | 1.1097 | -4.3504 | 0% | 0% | 80 | 0.016399
Heavy Duty Trucks | Diesel | Rigid <=7,5 t | Euro IV | EGR | PM Exhaust |  | 0.04 | 0 | 12 | 86 | -8.3698e-05 | 0.0080696 | -0.025923 | -0.60832 | -0.0041322 | 0.43976 | -4.4092 | 0% | 0% | 80 | 0.017657
Heavy Duty Trucks | Diesel | Rigid <=7,5 t | Euro IV | EGR | PM Exhaust |  | 0.04 | 0.5 | 12 | 82 | -6.1115e-05 | 0.0015548 | 0.48706 | -0.45629 | -0.0037364 | 0.36347 | 9.2362 | 0% | 0% | 80 | 0.014902
Heavy Duty Trucks | Diesel | Rigid <=7,5 t | Euro IV | EGR | PM Exhaust |  | 0.04 | 1 | 12 | 76 | -3.5194e-05 | -0.00070555 | 0.38061 | -0.28477 | -0.0022267 | 0.20321 | 6.39 | 0% | 0% | 76 | 0.01337
Heavy Duty Trucks | Diesel | Rigid <=7,5 t | Euro IV | EGR | PM Exhaust |  | 0.06 | 0 | 12 | 81 | -8.9251e-05 | 0.0033465 | 0.62238 | -0.34202 | -0.0037415 | 0.40585 | 13.3807 | 0% | 0% | 80 | 0.014364
Heavy Duty Trucks | Diesel | Rigid <=7,5 t | Euro IV | EGR | PM Exhaust |  | 0.06 | 0.5 | 12 | 71 | -8.7708e-05 | 0.0030823 | 0.38953 | -0.5099 | -0.0035817 | 0.34007 | 5.1281 | 0% | 0% | 71 | 0.014179
Heavy Duty Trucks | Diesel | Rigid <=7,5 t | Euro IV | EGR | PM Exhaust |  | 0.06 | 1 | 12 | 61 | -0.00039019 | 0.02167 | 0.35672 | -5.0608 | -0.017941 | 1.4161 | -11.6827 | 0% | 0% | 61 | 0.018101
Heavy Duty Trucks | Diesel | Rigid <=7,5 t | Euro IV | EGR | EC |  | -0.06 | 0 | 12 | 86 | 1.7594e-05 | -0.0072968 | 2.9276 | -13.4126 | 0.002362 | 0.012994 | 0.30705 | 0% | 0% | 80 | 0.13902
Heavy Duty Trucks | Diesel | Rigid <=7,5 t | Euro IV | EGR | EC |  | -0.06 | 0.5 | 12 | 86 | 0.00014424 | -0.032126 | 1.9348 | 2.8087 | 0.00046862 | 0.015606 | 0.62287 | 0% | 0% | 80 | 0.066309
Heavy Duty Trucks | Diesel | Rigid <=7,5 t | Euro IV | EGR | EC |  | -0.06 | 1 | 12 | 86 | 0.00018631 | -0.040089 | 2.3185 | 2.7565 | 0.0006372 | 0.015404 | 0.76747 | 0% | 0% | 80 | 0.055652
Heavy Duty Trucks | Diesel | Rigid <=7,5 t | Euro IV | EGR | EC |  | -0.04 | 0 | 12 | 86 | 0.0018551 | -0.19561 | 6.7819 | 2.8682 | 0.00016881 | 0.0024364 | 1.6064 | 0% | 0% | 80 | 1.0554
Heavy Duty Trucks | Diesel | Rigid <=7,5 t | Euro IV | EGR | EC |  | -0.04 | 0.5 | 12 | 86 | -5.2075e-05 | 0.027224 | 2.8886 | -11.7565 | 0.0014035 | 0.030469 | 0.18355 | 0% | 0% | 80 | 0.39524
Heavy Duty Trucks | Diesel | Rigid <=7,5 t | Euro IV | EGR | EC |  | -0.04 | 1 | 12 | 86 | -0.00033011 | 0.047864 | -0.81225 | 4.5988 | 0.00071454 | -0.012765 | 0.083152 | 0% | 0% | 80 | 0.26455
Heavy Duty Trucks | Diesel | Rigid <=7,5 t | Euro IV | EGR | EC |  | -0.02 | 0 | 12 | 86 | 0.0040322 | -0.36543 | 15.9153 | 4.2663 | 0.00024326 | 0.0053378 | 2.9297 | 0% | 0% | 80 | 2.5523
Heavy Duty Trucks | Diesel | Rigid <=7,5 t | Euro IV | EGR | EC |  | -0.02 | 0.5 | 12 | 86 | 0.0074606 | -0.69689 | 30.2157 | 11.3848 | 0.00060865 | 0.0063009 | 5.4236 | 0% | 0% | 80 | 2.2757
Heavy Duty Trucks | Diesel | Rigid <=7,5 t | Euro IV | EGR | EC |  | -0.02 | 1 | 12 | 86 | 0.0034251 | -0.31258 | 13.2818 | 10.1078 | 0.00047618 | -0.0044098 | 2.4058 | 0% | 0% | 80 | 2.0238
Heavy Duty Trucks | Diesel | Rigid <=7,5 t | Euro IV | EGR | EC |  | 0 | 0 | 12 | 86 | 0.0071715 | -0.55224 | 29.2293 | 8.0133 | 0.00039913 | 0.0043687 | 4.3239 | 0% | 0% | 80 | 4.2956
Heavy Duty Trucks | Diesel | Rigid <=7,5 t | Euro IV | EGR | EC |  | 0 | 0.5 | 12 | 86 | 0.0037609 | -0.29087 | 16.0869 | 4.3286 | 0.00021071 | 0.0023163 | 2.1889 | 0% | 0% | 80 | 4.5507
Heavy Duty Trucks | Diesel | Rigid <=7,5 t | Euro IV | EGR | EC |  | 0 | 1 | 12 | 86 | 0.0060003 | -0.46641 | 27.1414 | 6.9067 | 0.00033485 | 0.004197 | 3.4154 | 0% | 0% | 80 | 4.8041
Heavy Duty Trucks | Diesel | Rigid <=7,5 t | Euro IV | EGR | EC |  | 0.02 | 0 | 12 | 86 | 0.0016117 | -0.10684 | 7.2033 | 1.48 | 7.4374e-05 | 0.00085131 | 0.89699 | 0% | 0% | 80 | 6.2378
Heavy Duty Trucks | Diesel | Rigid <=7,5 t | Euro IV | EGR | EC |  | 0.02 | 0.5 | 12 | 86 | 0.0016333 | -0.10335 | 7.431 | 1.6835 | 7.8262e-05 | 0.00032002 | 0.82386 | 0% | 0% | 80 | 7.1366
Heavy Duty Trucks | Diesel | Rigid <=7,5 t | Euro IV | EGR | EC |  | 0.02 | 1 | 12 | 86 | 0.0017716 | -0.10729 | 8.133 | 2.0573 | 9.0281e-05 | -0.00026217 | 0.8129 | 0% | 0% | 80 | 7.9681
Heavy Duty Trucks | Diesel | Rigid <=7,5 t | Euro IV | EGR | EC |  | 0.04 | 0 | 12 | 86 | 0.00030509 | 0.063135 | 2.8372 | 6.1793 | -5.9902e-05 | 0.016329 | 0.29698 | 0% | 0% | 80 | 8.13
Heavy Duty Trucks | Diesel | Rigid <=7,5 t | Euro IV | EGR | EC |  | 0.04 | 0.5 | 12 | 82 | 0.00021571 | 0.081606 | 3.0077 | 4.4662 | -4.7384e-05 | 0.015012 | 0.26313 | 0% | 0% | 80 | 9.4526
Heavy Duty Trucks | Diesel | Rigid <=7,5 t | Euro IV | EGR | EC |  | 0.04 | 1 | 12 | 76 | 7.6089e-05 | 0.089529 | 2.8121 | 2.842 | -3.3555e-05 | 0.012351 | 0.2142 | 0% | 0% | 76 | 10.5241
Heavy Duty Trucks | Diesel | Rigid <=7,5 t | Euro IV | EGR | EC |  | 0.06 | 0 | 12 | 81 | 0.00017962 | 0.072065 | 2.5252 | 3.3348 | -3.7981e-05 | 0.012335 | 0.22077 | 0% | 0% | 80 | 9.8307
Heavy Duty Trucks | Diesel | Rigid <=7,5 t | Euro IV | EGR | EC |  | 0.06 | 0.5 | 12 | 71 | 0.0047006 | 0.52103 | -0.65303 | -12.1431 | 0.00028768 | 0.058863 | -0.31966 | 0% | 0% | 71 | 11.2743
Heavy Duty Trucks | Diesel | Rigid <=7,5 t | Euro IV | EGR | EC |  | 0.06 | 1 | 12 | 61 | 0.005856 | 0.92286 | 5.5678 | 1.5749 | 0.00030715 | 0.08268 | 0.18534 | 0% | 0% | 61 | 13.1328
Heavy Duty Trucks | Diesel | Rigid <=7,5 t | Euro IV | EGR | CH4 | Urban Peak |  |  | 10 | 130 | 0 | 0 | 85 | 0 | 0 | 0 | 1000 | 97% | 0% | 80 | 0.00255
Heavy Duty Trucks | Diesel | Rigid <=7,5 t | Euro IV | EGR | CH4 | Urban Off Peak |  |  | 10 | 130 | 0 | 0 | 85 | 0 | 0 | 0 | 1000 | 97% | 0% | 80 | 0.00255
Heavy Duty Trucks | Diesel | Rigid <=7,5 t | Euro IV | EGR | CH4 | Rural |  |  | 10 | 130 | 0 | 0 | 23 | 0 | 0 | 0 | 1000 | 93% | 0% | 80 | 0.00161
Heavy Duty Trucks | Diesel | Rigid <=7,5 t | Euro IV | EGR | CH4 | Highway |  |  | 10 | 130 | 0 | 0 | 20 | 0 | 0 | 0 | 1000 | 94% | 0% | 80 | 0.0012
Heavy Duty Trucks | Diesel | Rigid <=7,5 t | Euro IV | EGR | NH3 | Urban Peak |  |  | 10 | 130 | 0 | 0 | 0.0029 | 0 | 0 | 0 | 1 | 0% | 0% | 80 | 0.0029
Heavy Duty Trucks | Diesel | Rigid <=7,5 t | Euro IV | EGR | NH3 | Urban Off Peak |  |  | 10 | 130 | 0 | 0 | 0.0029 | 0 | 0 | 0 | 1 | 0% | 0% | 80 | 0.0029
Heavy Duty Trucks | Diesel | Rigid <=7,5 t | Euro IV | EGR | NH3 | Rural |  |  | 10 | 130 | 0 | 0 | 0.0029 | 0 | 0 | 0 | 1 | 0% | 0% | 80 | 0.0029
Heavy Duty Trucks | Diesel | Rigid <=7,5 t | Euro IV | EGR | NH3 | Highway |  |  | 10 | 130 | 0 | 0 | 0.0029 | 0 | 0 | 0 | 1 | 0% | 0% | 80 | 0.0029
Heavy Duty Trucks | Diesel | Rigid <=7,5 t | Euro IV | EGR | N2O | Urban Peak |  |  | 10 | 130 | 0 | 0 | 0.006 | 0 | 0 | 0 | 1 | 0% | 0% | 80 | 0.006
Heavy Duty Trucks | Diesel | Rigid <=7,5 t | Euro IV | EGR | N2O | Urban Off Peak |  |  | 10 | 130 | 0 | 0 | 0.006 | 0 | 0 | 0 | 1 | 0% | 0% | 80 | 0.006
Heavy Duty Trucks | Diesel | Rigid <=7,5 t | Euro IV | EGR | N2O | Rural |  |  | 10 | 130 | 0 | 0 | 0.0072 | 0 | 0 | 0 | 1 | 0% | 0% | 80 | 0.0072
Heavy Duty Trucks | Diesel | Rigid <=7,5 t | Euro IV | EGR | N2O | Highway |  |  | 10 | 130 | 0 | 0 | 0.0058 | 0 | 0 | 0 | 1 | 0% | 0% | 80 | 0.0058
Heavy Duty Trucks | Diesel | Rigid <=7,5 t | Euro IV | EGR | SPN23 | Urban Peak | -0.06 | 0 | 12 | 86 | 1.7594e-05 | -0.0072968 | 2.9276 | -13.4126 | 0.002362 | 0.012994 | 0.30705 | -1.3194e+13 | 0% | 80 | 1.8342e+12
Heavy Duty Trucks | Diesel | Rigid <=7,5 t | Euro IV | EGR | SPN23 | Urban Peak | -0.06 | 0.5 | 12 | 86 | 0.00014424 | -0.032126 | 1.9348 | 2.8087 | 0.00046862 | 0.015606 | 0.62287 | -1.3194e+13 | 0% | 80 | 874865408914.6516
Heavy Duty Trucks | Diesel | Rigid <=7,5 t | Euro IV | EGR | SPN23 | Urban Peak | -0.06 | 1 | 12 | 86 | 0.00018631 | -0.040089 | 2.3185 | 2.7565 | 0.0006372 | 0.015404 | 0.76747 | -1.3194e+13 | 0% | 80 | 734254949314.7517
Heavy Duty Trucks | Diesel | Rigid <=7,5 t | Euro IV | EGR | SPN23 | Urban Peak | -0.04 | 0 | 12 | 86 | 0.0018551 | -0.19561 | 6.7819 | 2.8682 | 0.00016881 | 0.0024364 | 1.6064 | -1.3194e+13 | 0% | 80 | 1.3925e+13
Heavy Duty Trucks | Diesel | Rigid <=7,5 t | Euro IV | EGR | SPN23 | Urban Peak | -0.04 | 0.5 | 12 | 86 | -5.2075e-05 | 0.027224 | 2.8886 | -11.7565 | 0.0014035 | 0.030469 | 0.18355 | -1.3194e+13 | 0% | 80 | 5.2147e+12
Heavy Duty Trucks | Diesel | Rigid <=7,5 t | Euro IV | EGR | SPN23 | Urban Peak | -0.04 | 1 | 12 | 86 | -0.00033011 | 0.047864 | -0.81225 | 4.5988 | 0.00071454 | -0.012765 | 0.083152 | -1.3194e+13 | 0% | 80 | 3.4905e+12
Heavy Duty Trucks | Diesel | Rigid <=7,5 t | Euro IV | EGR | SPN23 | Urban Peak | -0.02 | 0 | 12 | 86 | 0.0040322 | -0.36543 | 15.9153 | 4.2663 | 0.00024326 | 0.0053378 | 2.9297 | -1.3194e+13 | 0% | 80 | 3.3674e+13
Heavy Duty Trucks | Diesel | Rigid <=7,5 t | Euro IV | EGR | SPN23 | Urban Peak | -0.02 | 0.5 | 12 | 86 | 0.0074606 | -0.69689 | 30.2157 | 11.3848 | 0.00060865 | 0.0063009 | 5.4236 | -1.3194e+13 | 0% | 80 | 3.0025e+13
Heavy Duty Trucks | Diesel | Rigid <=7,5 t | Euro IV | EGR | SPN23 | Urban Peak | -0.02 | 1 | 12 | 86 | 0.0034251 | -0.31258 | 13.2818 | 10.1078 | 0.00047618 | -0.0044098 | 2.4058 | -1.3194e+13 | 0% | 80 | 2.6701e+13
Heavy Duty Trucks | Diesel | Rigid <=7,5 t | Euro IV | EGR | SPN23 | Urban Peak | 0 | 0 | 12 | 86 | 0.0071715 | -0.55224 | 29.2293 | 8.0133 | 0.00039913 | 0.0043687 | 4.3239 | -1.3194e+13 | 0% | 80 | 5.6675e+13
Heavy Duty Trucks | Diesel | Rigid <=7,5 t | Euro IV | EGR | SPN23 | Urban Peak | 0 | 0.5 | 12 | 86 | 0.0037609 | -0.29087 | 16.0869 | 4.3286 | 0.00021071 | 0.0023163 | 2.1889 | -1.3194e+13 | 0% | 80 | 6.0041e+13
Heavy Duty Trucks | Diesel | Rigid <=7,5 t | Euro IV | EGR | SPN23 | Urban Peak | 0 | 1 | 12 | 86 | 0.0060003 | -0.46641 | 27.1414 | 6.9067 | 0.00033485 | 0.004197 | 3.4154 | -1.3194e+13 | 0% | 80 | 6.3384e+13
Heavy Duty Trucks | Diesel | Rigid <=7,5 t | Euro IV | EGR | SPN23 | Urban Peak | 0.02 | 0 | 12 | 86 | 0.0016117 | -0.10684 | 7.2033 | 1.48 | 7.4374e-05 | 0.00085131 | 0.89699 | -1.3194e+13 | 0% | 80 | 8.2299e+13
Heavy Duty Trucks | Diesel | Rigid <=7,5 t | Euro IV | EGR | SPN23 | Urban Peak | 0.02 | 0.5 | 12 | 86 | 0.0016333 | -0.10335 | 7.431 | 1.6835 | 7.8262e-05 | 0.00032002 | 0.82386 | -1.3194e+13 | 0% | 80 | 9.4158e+13
Heavy Duty Trucks | Diesel | Rigid <=7,5 t | Euro IV | EGR | SPN23 | Urban Peak | 0.02 | 1 | 12 | 86 | 0.0017716 | -0.10729 | 8.133 | 2.0573 | 9.0281e-05 | -0.00026217 | 0.8129 | -1.3194e+13 | 0% | 80 | 1.0513e+14
Heavy Duty Trucks | Diesel | Rigid <=7,5 t | Euro IV | EGR | SPN23 | Urban Peak | 0.04 | 0 | 12 | 86 | 0.00030509 | 0.063135 | 2.8372 | 6.1793 | -5.9902e-05 | 0.016329 | 0.29698 | -1.3194e+13 | 0% | 80 | 1.0727e+14
Heavy Duty Trucks | Diesel | Rigid <=7,5 t | Euro IV | EGR | SPN23 | Urban Peak | 0.04 | 0.5 | 12 | 82 | 0.00021571 | 0.081606 | 3.0077 | 4.4662 | -4.7384e-05 | 0.015012 | 0.26313 | -1.3194e+13 | 0% | 80 | 1.2472e+14
Heavy Duty Trucks | Diesel | Rigid <=7,5 t | Euro IV | EGR | SPN23 | Urban Peak | 0.04 | 1 | 12 | 76 | 7.6089e-05 | 0.089529 | 2.8121 | 2.842 | -3.3555e-05 | 0.012351 | 0.2142 | -1.3194e+13 | 0% | 76 | 1.3885e+14
Heavy Duty Trucks | Diesel | Rigid <=7,5 t | Euro IV | EGR | SPN23 | Urban Peak | 0.06 | 0 | 12 | 81 | 0.00017962 | 0.072065 | 2.5252 | 3.3348 | -3.7981e-05 | 0.012335 | 0.22077 | -1.3194e+13 | 0% | 80 | 1.297e+14
Heavy Duty Trucks | Diesel | Rigid <=7,5 t | Euro IV | EGR | SPN23 | Urban Peak | 0.06 | 0.5 | 12 | 71 | 0.0047006 | 0.52103 | -0.65303 | -12.1431 | 0.00028768 | 0.058863 | -0.31966 | -1.3194e+13 | 0% | 71 | 1.4875e+14
Heavy Duty Trucks | Diesel | Rigid <=7,5 t | Euro IV | EGR | SPN23 | Urban Peak | 0.06 | 1 | 12 | 61 | 0.005856 | 0.92286 | 5.5678 | 1.5749 | 0.00030715 | 0.08268 | 0.18534 | -1.3194e+13 | 0% | 61 | 1.7327e+14
Heavy Duty Trucks | Diesel | Rigid <=7,5 t | Euro IV | EGR | SPN23 | Urban Off Peak | -0.06 | 0 | 12 | 86 | 1.7594e-05 | -0.0072968 | 2.9276 | -13.4126 | 0.002362 | 0.012994 | 0.30705 | -1.3194e+13 | 0% | 80 | 1.8342e+12
Heavy Duty Trucks | Diesel | Rigid <=7,5 t | Euro IV | EGR | SPN23 | Urban Off Peak | -0.06 | 0.5 | 12 | 86 | 0.00014424 | -0.032126 | 1.9348 | 2.8087 | 0.00046862 | 0.015606 | 0.62287 | -1.3194e+13 | 0% | 80 | 874865408914.6516
Heavy Duty Trucks | Diesel | Rigid <=7,5 t | Euro IV | EGR | SPN23 | Urban Off Peak | -0.06 | 1 | 12 | 86 | 0.00018631 | -0.040089 | 2.3185 | 2.7565 | 0.0006372 | 0.015404 | 0.76747 | -1.3194e+13 | 0% | 80 | 734254949314.7517
Heavy Duty Trucks | Diesel | Rigid <=7,5 t | Euro IV | EGR | SPN23 | Urban Off Peak | -0.04 | 0 | 12 | 86 | 0.0018551 | -0.19561 | 6.7819 | 2.8682 | 0.00016881 | 0.0024364 | 1.6064 | -1.3194e+13 | 0% | 80 | 1.3925e+13
Heavy Duty Trucks | Diesel | Rigid <=7,5 t | Euro IV | EGR | SPN23 | Urban Off Peak | -0.04 | 0.5 | 12 | 86 | -5.2075e-05 | 0.027224 | 2.8886 | -11.7565 | 0.0014035 | 0.030469 | 0.18355 | -1.3194e+13 | 0% | 80 | 5.2147e+12
Heavy Duty Trucks | Diesel | Rigid <=7,5 t | Euro IV | EGR | SPN23 | Urban Off Peak | -0.04 | 1 | 12 | 86 | -0.00033011 | 0.047864 | -0.81225 | 4.5988 | 0.00071454 | -0.012765 | 0.083152 | -1.3194e+13 | 0% | 80 | 3.4905e+12
Heavy Duty Trucks | Diesel | Rigid <=7,5 t | Euro IV | EGR | SPN23 | Urban Off Peak | -0.02 | 0 | 12 | 86 | 0.0040322 | -0.36543 | 15.9153 | 4.2663 | 0.00024326 | 0.0053378 | 2.9297 | -1.3194e+13 | 0% | 80 | 3.3674e+13
Heavy Duty Trucks | Diesel | Rigid <=7,5 t | Euro IV | EGR | SPN23 | Urban Off Peak | -0.02 | 0.5 | 12 | 86 | 0.0074606 | -0.69689 | 30.2157 | 11.3848 | 0.00060865 | 0.0063009 | 5.4236 | -1.3194e+13 | 0% | 80 | 3.0025e+13
Heavy Duty Trucks | Diesel | Rigid <=7,5 t | Euro IV | EGR | SPN23 | Urban Off Peak | -0.02 | 1 | 12 | 86 | 0.0034251 | -0.31258 | 13.2818 | 10.1078 | 0.00047618 | -0.0044098 | 2.4058 | -1.3194e+13 | 0% | 80 | 2.6701e+13
Heavy Duty Trucks | Diesel | Rigid <=7,5 t | Euro IV | EGR | SPN23 | Urban Off Peak | 0 | 0 | 12 | 86 | 0.0071715 | -0.55224 | 29.2293 | 8.0133 | 0.00039913 | 0.0043687 | 4.3239 | -1.3194e+13 | 0% | 80 | 5.6675e+13
Heavy Duty Trucks | Diesel | Rigid <=7,5 t | Euro IV | EGR | SPN23 | Urban Off Peak | 0 | 0.5 | 12 | 86 | 0.0037609 | -0.29087 | 16.0869 | 4.3286 | 0.00021071 | 0.0023163 | 2.1889 | -1.3194e+13 | 0% | 80 | 6.0041e+13
Heavy Duty Trucks | Diesel | Rigid <=7,5 t | Euro IV | EGR | SPN23 | Urban Off Peak | 0 | 1 | 12 | 86 | 0.0060003 | -0.46641 | 27.1414 | 6.9067 | 0.00033485 | 0.004197 | 3.4154 | -1.3194e+13 | 0% | 80 | 6.3384e+13
Heavy Duty Trucks | Diesel | Rigid <=7,5 t | Euro IV | EGR | SPN23 | Urban Off Peak | 0.02 | 0 | 12 | 86 | 0.0016117 | -0.10684 | 7.2033 | 1.48 | 7.4374e-05 | 0.00085131 | 0.89699 | -1.3194e+13 | 0% | 80 | 8.2299e+13
Heavy Duty Trucks | Diesel | Rigid <=7,5 t | Euro IV | EGR | SPN23 | Urban Off Peak | 0.02 | 0.5 | 12 | 86 | 0.0016333 | -0.10335 | 7.431 | 1.6835 | 7.8262e-05 | 0.00032002 | 0.82386 | -1.3194e+13 | 0% | 80 | 9.4158e+13
Heavy Duty Trucks | Diesel | Rigid <=7,5 t | Euro IV | EGR | SPN23 | Urban Off Peak | 0.02 | 1 | 12 | 86 | 0.0017716 | -0.10729 | 8.133 | 2.0573 | 9.0281e-05 | -0.00026217 | 0.8129 | -1.3194e+13 | 0% | 80 | 1.0513e+14
Heavy Duty Trucks | Diesel | Rigid <=7,5 t | Euro IV | EGR | SPN23 | Urban Off Peak | 0.04 | 0 | 12 | 86 | 0.00030509 | 0.063135 | 2.8372 | 6.1793 | -5.9902e-05 | 0.016329 | 0.29698 | -1.3194e+13 | 0% | 80 | 1.0727e+14
Heavy Duty Trucks | Diesel | Rigid <=7,5 t | Euro IV | EGR | SPN23 | Urban Off Peak | 0.04 | 0.5 | 12 | 82 | 0.00021571 | 0.081606 | 3.0077 | 4.4662 | -4.7384e-05 | 0.015012 | 0.26313 | -1.3194e+13 | 0% | 80 | 1.2472e+14
Heavy Duty Trucks | Diesel | Rigid <=7,5 t | Euro IV | EGR | SPN23 | Urban Off Peak | 0.04 | 1 | 12 | 76 | 7.6089e-05 | 0.089529 | 2.8121 | 2.842 | -3.3555e-05 | 0.012351 | 0.2142 | -1.3194e+13 | 0% | 76 | 1.3885e+14
Heavy Duty Trucks | Diesel | Rigid <=7,5 t | Euro IV | EGR | SPN23 | Urban Off Peak | 0.06 | 0 | 12 | 81 | 0.00017962 | 0.072065 | 2.5252 | 3.3348 | -3.7981e-05 | 0.012335 | 0.22077 | -1.3194e+13 | 0% | 80 | 1.297e+14
Heavy Duty Trucks | Diesel | Rigid <=7,5 t | Euro IV | EGR | SPN23 | Urban Off Peak | 0.06 | 0.5 | 12 | 71 | 0.0047006 | 0.52103 | -0.65303 | -12.1431 | 0.00028768 | 0.058863 | -0.31966 | -1.3194e+13 | 0% | 71 | 1.4875e+14
Heavy Duty Trucks | Diesel | Rigid <=7,5 t | Euro IV | EGR | SPN23 | Urban Off Peak | 0.06 | 1 | 12 | 61 | 0.005856 | 0.92286 | 5.5678 | 1.5749 | 0.00030715 | 0.08268 | 0.18534 | -1.3194e+13 | 0% | 61 | 1.7327e+14
Heavy Duty Trucks | Diesel | Rigid <=7,5 t | Euro IV | EGR | SPN23 | Rural | -0.06 | 0 | 12 | 86 | 1.7594e-05 | -0.0072968 | 2.9276 | -13.4126 | 0.002362 | 0.012994 | 0.30705 | -6.7527e+12 | 0% | 80 | 938749825175.6344
Heavy Duty Trucks | Diesel | Rigid <=7,5 t | Euro IV | EGR | SPN23 | Rural | -0.06 | 0.5 | 12 | 86 | 0.00014424 | -0.032126 | 1.9348 | 2.8087 | 0.00046862 | 0.015606 | 0.62287 | -6.7527e+12 | 0% | 80 | 447766933107.8516
Heavy Duty Trucks | Diesel | Rigid <=7,5 t | Euro IV | EGR | SPN23 | Rural | -0.06 | 1 | 12 | 86 | 0.00018631 | -0.040089 | 2.3185 | 2.7565 | 0.0006372 | 0.015404 | 0.76747 | -6.7527e+12 | 0% | 80 | 375800761378.6013
Heavy Duty Trucks | Diesel | Rigid <=7,5 t | Euro IV | EGR | SPN23 | Rural | -0.04 | 0 | 12 | 86 | 0.0018551 | -0.19561 | 6.7819 | 2.8682 | 0.00016881 | 0.0024364 | 1.6064 | -6.7527e+12 | 0% | 80 | 7.1268e+12
Heavy Duty Trucks | Diesel | Rigid <=7,5 t | Euro IV | EGR | SPN23 | Rural | -0.04 | 0.5 | 12 | 86 | -5.2075e-05 | 0.027224 | 2.8886 | -11.7565 | 0.0014035 | 0.030469 | 0.18355 | -6.7527e+12 | 0% | 80 | 2.669e+12
Heavy Duty Trucks | Diesel | Rigid <=7,5 t | Euro IV | EGR | SPN23 | Rural | -0.04 | 1 | 12 | 86 | -0.00033011 | 0.047864 | -0.81225 | 4.5988 | 0.00071454 | -0.012765 | 0.083152 | -6.7527e+12 | 0% | 80 | 1.7865e+12
Heavy Duty Trucks | Diesel | Rigid <=7,5 t | Euro IV | EGR | SPN23 | Rural | -0.02 | 0 | 12 | 86 | 0.0040322 | -0.36543 | 15.9153 | 4.2663 | 0.00024326 | 0.0053378 | 2.9297 | -6.7527e+12 | 0% | 80 | 1.7235e+13
Heavy Duty Trucks | Diesel | Rigid <=7,5 t | Euro IV | EGR | SPN23 | Rural | -0.02 | 0.5 | 12 | 86 | 0.0074606 | -0.69689 | 30.2157 | 11.3848 | 0.00060865 | 0.0063009 | 5.4236 | -6.7527e+12 | 0% | 80 | 1.5367e+13
Heavy Duty Trucks | Diesel | Rigid <=7,5 t | Euro IV | EGR | SPN23 | Rural | -0.02 | 1 | 12 | 86 | 0.0034251 | -0.31258 | 13.2818 | 10.1078 | 0.00047618 | -0.0044098 | 2.4058 | -6.7527e+12 | 0% | 80 | 1.3666e+13
Heavy Duty Trucks | Diesel | Rigid <=7,5 t | Euro IV | EGR | SPN23 | Rural | 0 | 0 | 12 | 86 | 0.0071715 | -0.55224 | 29.2293 | 8.0133 | 0.00039913 | 0.0043687 | 4.3239 | -6.7527e+12 | 0% | 80 | 2.9007e+13
Heavy Duty Trucks | Diesel | Rigid <=7,5 t | Euro IV | EGR | SPN23 | Rural | 0 | 0.5 | 12 | 86 | 0.0037609 | -0.29087 | 16.0869 | 4.3286 | 0.00021071 | 0.0023163 | 2.1889 | -6.7527e+12 | 0% | 80 | 3.073e+13
Heavy Duty Trucks | Diesel | Rigid <=7,5 t | Euro IV | EGR | SPN23 | Rural | 0 | 1 | 12 | 86 | 0.0060003 | -0.46641 | 27.1414 | 6.9067 | 0.00033485 | 0.004197 | 3.4154 | -6.7527e+12 | 0% | 80 | 3.2441e+13
Heavy Duty Trucks | Diesel | Rigid <=7,5 t | Euro IV | EGR | SPN23 | Rural | 0.02 | 0 | 12 | 86 | 0.0016117 | -0.10684 | 7.2033 | 1.48 | 7.4374e-05 | 0.00085131 | 0.89699 | -6.7527e+12 | 0% | 80 | 4.2122e+13
Heavy Duty Trucks | Diesel | Rigid <=7,5 t | Euro IV | EGR | SPN23 | Rural | 0.02 | 0.5 | 12 | 86 | 0.0016333 | -0.10335 | 7.431 | 1.6835 | 7.8262e-05 | 0.00032002 | 0.82386 | -6.7527e+12 | 0% | 80 | 4.8191e+13
Heavy Duty Trucks | Diesel | Rigid <=7,5 t | Euro IV | EGR | SPN23 | Rural | 0.02 | 1 | 12 | 86 | 0.0017716 | -0.10729 | 8.133 | 2.0573 | 9.0281e-05 | -0.00026217 | 0.8129 | -6.7527e+12 | 0% | 80 | 5.3806e+13
Heavy Duty Trucks | Diesel | Rigid <=7,5 t | Euro IV | EGR | SPN23 | Rural | 0.04 | 0 | 12 | 86 | 0.00030509 | 0.063135 | 2.8372 | 6.1793 | -5.9902e-05 | 0.016329 | 0.29698 | -6.7527e+12 | 0% | 80 | 5.49e+13
Heavy Duty Trucks | Diesel | Rigid <=7,5 t | Euro IV | EGR | SPN23 | Rural | 0.04 | 0.5 | 12 | 82 | 0.00021571 | 0.081606 | 3.0077 | 4.4662 | -4.7384e-05 | 0.015012 | 0.26313 | -6.7527e+12 | 0% | 80 | 6.3831e+13
Heavy Duty Trucks | Diesel | Rigid <=7,5 t | Euro IV | EGR | SPN23 | Rural | 0.04 | 1 | 12 | 76 | 7.6089e-05 | 0.089529 | 2.8121 | 2.842 | -3.3555e-05 | 0.012351 | 0.2142 | -6.7527e+12 | 0% | 76 | 7.1066e+13
Heavy Duty Trucks | Diesel | Rigid <=7,5 t | Euro IV | EGR | SPN23 | Rural | 0.06 | 0 | 12 | 81 | 0.00017962 | 0.072065 | 2.5252 | 3.3348 | -3.7981e-05 | 0.012335 | 0.22077 | -6.7527e+12 | 0% | 80 | 6.6384e+13
Heavy Duty Trucks | Diesel | Rigid <=7,5 t | Euro IV | EGR | SPN23 | Rural | 0.06 | 0.5 | 12 | 71 | 0.0047006 | 0.52103 | -0.65303 | -12.1431 | 0.00028768 | 0.058863 | -0.31966 | -6.7527e+12 | 0% | 71 | 7.6132e+13
Heavy Duty Trucks | Diesel | Rigid <=7,5 t | Euro IV | EGR | SPN23 | Rural | 0.06 | 1 | 12 | 61 | 0.005856 | 0.92286 | 5.5678 | 1.5749 | 0.00030715 | 0.08268 | 0.18534 | -6.7527e+12 | 0% | 61 | 8.8682e+13
Heavy Duty Trucks | Diesel | Rigid <=7,5 t | Euro IV | EGR | SPN23 | Highway | -0.06 | 0 | 12 | 86 | 1.7594e-05 | -0.0072968 | 2.9276 | -13.4126 | 0.002362 | 0.012994 | 0.30705 | -7.5405e+12 | 0% | 80 | 1.0483e+12
Heavy Duty Trucks | Diesel | Rigid <=7,5 t | Euro IV | EGR | SPN23 | Highway | -0.06 | 0.5 | 12 | 86 | 0.00014424 | -0.032126 | 1.9348 | 2.8087 | 0.00046862 | 0.015606 | 0.62287 | -7.5405e+12 | 0% | 80 | 500002726402.7128
Heavy Duty Trucks | Diesel | Rigid <=7,5 t | Euro IV | EGR | SPN23 | Highway | -0.06 | 1 | 12 | 86 | 0.00018631 | -0.040089 | 2.3185 | 2.7565 | 0.0006372 | 0.015404 | 0.76747 | -7.5405e+12 | 0% | 80 | 419641093122.562
Heavy Duty Trucks | Diesel | Rigid <=7,5 t | Euro IV | EGR | SPN23 | Highway | -0.04 | 0 | 12 | 86 | 0.0018551 | -0.19561 | 6.7819 | 2.8682 | 0.00016881 | 0.0024364 | 1.6064 | -7.5405e+12 | 0% | 80 | 7.9582e+12
Heavy Duty Trucks | Diesel | Rigid <=7,5 t | Euro IV | EGR | SPN23 | Highway | -0.04 | 0.5 | 12 | 86 | -5.2075e-05 | 0.027224 | 2.8886 | -11.7565 | 0.0014035 | 0.030469 | 0.18355 | -7.5405e+12 | 0% | 80 | 2.9803e+12
Heavy Duty Trucks | Diesel | Rigid <=7,5 t | Euro IV | EGR | SPN23 | Highway | -0.04 | 1 | 12 | 86 | -0.00033011 | 0.047864 | -0.81225 | 4.5988 | 0.00071454 | -0.012765 | 0.083152 | -7.5405e+12 | 0% | 80 | 1.9949e+12
Heavy Duty Trucks | Diesel | Rigid <=7,5 t | Euro IV | EGR | SPN23 | Highway | -0.02 | 0 | 12 | 86 | 0.0040322 | -0.36543 | 15.9153 | 4.2663 | 0.00024326 | 0.0053378 | 2.9297 | -7.5405e+12 | 0% | 80 | 1.9245e+13
Heavy Duty Trucks | Diesel | Rigid <=7,5 t | Euro IV | EGR | SPN23 | Highway | -0.02 | 0.5 | 12 | 86 | 0.0074606 | -0.69689 | 30.2157 | 11.3848 | 0.00060865 | 0.0063009 | 5.4236 | -7.5405e+12 | 0% | 80 | 1.716e+13
Heavy Duty Trucks | Diesel | Rigid <=7,5 t | Euro IV | EGR | SPN23 | Highway | -0.02 | 1 | 12 | 86 | 0.0034251 | -0.31258 | 13.2818 | 10.1078 | 0.00047618 | -0.0044098 | 2.4058 | -7.5405e+12 | 0% | 80 | 1.526e+13
Heavy Duty Trucks | Diesel | Rigid <=7,5 t | Euro IV | EGR | SPN23 | Highway | 0 | 0 | 12 | 86 | 0.0071715 | -0.55224 | 29.2293 | 8.0133 | 0.00039913 | 0.0043687 | 4.3239 | -7.5405e+12 | 0% | 80 | 3.2391e+13
Heavy Duty Trucks | Diesel | Rigid <=7,5 t | Euro IV | EGR | SPN23 | Highway | 0 | 0.5 | 12 | 86 | 0.0037609 | -0.29087 | 16.0869 | 4.3286 | 0.00021071 | 0.0023163 | 2.1889 | -7.5405e+12 | 0% | 80 | 3.4315e+13
Heavy Duty Trucks | Diesel | Rigid <=7,5 t | Euro IV | EGR | SPN23 | Highway | 0 | 1 | 12 | 86 | 0.0060003 | -0.46641 | 27.1414 | 6.9067 | 0.00033485 | 0.004197 | 3.4154 | -7.5405e+12 | 0% | 80 | 3.6225e+13
Heavy Duty Trucks | Diesel | Rigid <=7,5 t | Euro IV | EGR | SPN23 | Highway | 0.02 | 0 | 12 | 86 | 0.0016117 | -0.10684 | 7.2033 | 1.48 | 7.4374e-05 | 0.00085131 | 0.89699 | -7.5405e+12 | 0% | 80 | 4.7036e+13
Heavy Duty Trucks | Diesel | Rigid <=7,5 t | Euro IV | EGR | SPN23 | Highway | 0.02 | 0.5 | 12 | 86 | 0.0016333 | -0.10335 | 7.431 | 1.6835 | 7.8262e-05 | 0.00032002 | 0.82386 | -7.5405e+12 | 0% | 80 | 5.3813e+13
Heavy Duty Trucks | Diesel | Rigid <=7,5 t | Euro IV | EGR | SPN23 | Highway | 0.02 | 1 | 12 | 86 | 0.0017716 | -0.10729 | 8.133 | 2.0573 | 9.0281e-05 | -0.00026217 | 0.8129 | -7.5405e+12 | 0% | 80 | 6.0083e+13
Heavy Duty Trucks | Diesel | Rigid <=7,5 t | Euro IV | EGR | SPN23 | Highway | 0.04 | 0 | 12 | 86 | 0.00030509 | 0.063135 | 2.8372 | 6.1793 | -5.9902e-05 | 0.016329 | 0.29698 | -7.5405e+12 | 0% | 80 | 6.1304e+13
Heavy Duty Trucks | Diesel | Rigid <=7,5 t | Euro IV | EGR | SPN23 | Highway | 0.04 | 0.5 | 12 | 82 | 0.00021571 | 0.081606 | 3.0077 | 4.4662 | -4.7384e-05 | 0.015012 | 0.26313 | -7.5405e+12 | 0% | 80 | 7.1277e+13
Heavy Duty Trucks | Diesel | Rigid <=7,5 t | Euro IV | EGR | SPN23 | Highway | 0.04 | 1 | 12 | 76 | 7.6089e-05 | 0.089529 | 2.8121 | 2.842 | -3.3555e-05 | 0.012351 | 0.2142 | -7.5405e+12 | 0% | 76 | 7.9357e+13
Heavy Duty Trucks | Diesel | Rigid <=7,5 t | Euro IV | EGR | SPN23 | Highway | 0.06 | 0 | 12 | 81 | 0.00017962 | 0.072065 | 2.5252 | 3.3348 | -3.7981e-05 | 0.012335 | 0.22077 | -7.5405e+12 | 0% | 80 | 7.4128e+13
Heavy Duty Trucks | Diesel | Rigid <=7,5 t | Euro IV | EGR | SPN23 | Highway | 0.06 | 0.5 | 12 | 71 | 0.0047006 | 0.52103 | -0.65303 | -12.1431 | 0.00028768 | 0.058863 | -0.31966 | -7.5405e+12 | 0% | 71 | 8.5013e+13
Heavy Duty Trucks | Diesel | Rigid <=7,5 t | Euro IV | EGR | SPN23 | Highway | 0.06 | 1 | 12 | 61 | 0.005856 | 0.92286 | 5.5678 | 1.5749 | 0.00030715 | 0.08268 | 0.18534 | -7.5405e+12 | 0% | 61 | 9.9027e+13
Heavy Duty Trucks | Diesel | Rigid <=7,5 t | Euro V | SCR | CO |  | -0.06 | 0 | 5 | 80 | 0.33556 | 4.2293 | -100.3646 | 378.321 | 0.54843 | -7.2725 | 23.9528 | 47.84% | 0% | 80 | 0.42231 | Y
Heavy Duty Trucks | Diesel | Rigid <=7,5 t | Euro V | SCR | CO |  | -0.06 | 0.5 | 5 | 75 | 0.33556 | 4.2293 | -100.3646 | 378.321 | 0.54843 | -7.2725 | 23.9528 | 46.96% | 0% | 75 | 0.43643 | Y
Heavy Duty Trucks | Diesel | Rigid <=7,5 t | Euro V | SCR | CO |  | -0.06 | 1 | 5 | 70 | 0.33556 | 4.2293 | -100.3646 | 378.321 | 0.54843 | -7.2725 | 23.9528 | 46.03% | 0% | 70 | 0.45222 | Y
Heavy Duty Trucks | Diesel | Rigid <=7,5 t | Euro V | SCR | CO |  | -0.04 | 0 | 5 | 80 | 0.33556 | 4.2293 | -100.3646 | 378.321 | 0.54843 | -7.2725 | 23.9528 | 40.37% | 0% | 80 | 0.48283 | Y
Heavy Duty Trucks | Diesel | Rigid <=7,5 t | Euro V | SCR | CO |  | -0.04 | 0.5 | 5 | 80 | 0.33556 | 4.2293 | -100.3646 | 378.321 | 0.54843 | -7.2725 | 23.9528 | 38.67% | 0% | 80 | 0.49661 | Y
Heavy Duty Trucks | Diesel | Rigid <=7,5 t | Euro V | SCR | CO |  | -0.04 | 1 | 5 | 80 | 0.33556 | 4.2293 | -100.3646 | 378.321 | 0.54843 | -7.2725 | 23.9528 | 36.38% | 0% | 80 | 0.51512 | Y
Heavy Duty Trucks | Diesel | Rigid <=7,5 t | Euro V | SCR | CO |  | -0.02 | 0 | 5 | 80 | 0.33556 | 4.2293 | -100.3646 | 378.321 | 0.54843 | -7.2725 | 23.9528 | 28% | 0% | 80 | 0.58298 | Y
Heavy Duty Trucks | Diesel | Rigid <=7,5 t | Euro V | SCR | CO |  | -0.02 | 0.5 | 5 | 80 | 0.33556 | 4.2293 | -100.3646 | 378.321 | 0.54843 | -7.2725 | 23.9528 | 24.12% | 0% | 80 | 0.61436 | Y
Heavy Duty Trucks | Diesel | Rigid <=7,5 t | Euro V | SCR | CO |  | -0.02 | 1 | 5 | 80 | 0.33556 | 4.2293 | -100.3646 | 378.321 | 0.54843 | -7.2725 | 23.9528 | 20.16% | 0% | 80 | 0.64645 | Y
Heavy Duty Trucks | Diesel | Rigid <=7,5 t | Euro V | SCR | CO |  | 0 | 0 | 5 | 80 | 0.33556 | 4.2293 | -100.3646 | 378.321 | 0.54843 | -7.2725 | 23.9528 | 9.205% | 0% | 80 | 0.73517 | Y
Heavy Duty Trucks | Diesel | Rigid <=7,5 t | Euro V | SCR | CO |  | 0 | 0.5 | 5 | 80 | 0.33556 | 4.2293 | -100.3646 | 378.321 | 0.54843 | -7.2725 | 23.9528 | 0% | 0% | 80 | 0.8097 | Y
Heavy Duty Trucks | Diesel | Rigid <=7,5 t | Euro V | SCR | CO |  | 0 | 1 | 5 | 80 | 0.33556 | 4.2293 | -100.3646 | 378.321 | 0.54843 | -7.2725 | 23.9528 | -8.825% | 0% | 80 | 0.88115 | Y
Heavy Duty Trucks | Diesel | Rigid <=7,5 t | Euro V | SCR | CO |  | 0.02 | 0 | 5 | 80 | 0.33556 | 4.2293 | -100.3646 | 378.321 | 0.54843 | -7.2725 | 23.9528 | -16.1% | 0% | 80 | 0.94006 | Y
Heavy Duty Trucks | Diesel | Rigid <=7,5 t | Euro V | SCR | CO |  | 0.02 | 0.5 | 5 | 80 | 0.33556 | 4.2293 | -100.3646 | 378.321 | 0.54843 | -7.2725 | 23.9528 | -31.91% | 0% | 80 | 1.0681 | Y
Heavy Duty Trucks | Diesel | Rigid <=7,5 t | Euro V | SCR | CO |  | 0.02 | 1 | 5 | 80 | 0.33556 | 4.2293 | -100.3646 | 378.321 | 0.54843 | -7.2725 | 23.9528 | -45.75% | 0% | 80 | 1.1801 | Y
Heavy Duty Trucks | Diesel | Rigid <=7,5 t | Euro V | SCR | CO |  | 0.04 | 0 | 5 | 80 | 0.33556 | 4.2293 | -100.3646 | 378.321 | 0.54843 | -7.2725 | 23.9528 | -42.48% | 0% | 80 | 1.1537 | Y
Heavy Duty Trucks | Diesel | Rigid <=7,5 t | Euro V | SCR | CO |  | 0.04 | 0.5 | 5 | 80 | 0.33556 | 4.2293 | -100.3646 | 378.321 | 0.54843 | -7.2725 | 23.9528 | -58.98% | 0% | 80 | 1.2872 | Y
Heavy Duty Trucks | Diesel | Rigid <=7,5 t | Euro V | SCR | CO |  | 0.04 | 1 | 5 | 75 | 0.33556 | 4.2293 | -100.3646 | 378.321 | 0.54843 | -7.2725 | 23.9528 | -72.16% | 0% | 75 | 1.4167 | Y
Heavy Duty Trucks | Diesel | Rigid <=7,5 t | Euro V | SCR | CO |  | 0.06 | 0 | 5 | 80 | 0.33556 | 4.2293 | -100.3646 | 378.321 | 0.54843 | -7.2725 | 23.9528 | -61.11% | 0% | 80 | 1.3045 | Y
Heavy Duty Trucks | Diesel | Rigid <=7,5 t | Euro V | SCR | CO |  | 0.06 | 0.5 | 5 | 70 | 0.33556 | 4.2293 | -100.3646 | 378.321 | 0.54843 | -7.2725 | 23.9528 | -79.26% | 0% | 70 | 1.5021 | Y
Heavy Duty Trucks | Diesel | Rigid <=7,5 t | Euro V | SCR | CO |  | 0.06 | 1 | 5 | 60 | 0.33556 | 4.2293 | -100.3646 | 378.321 | 0.54843 | -7.2725 | 23.9528 | -93.2% | 0% | 60 | 1.6918 | Y
Heavy Duty Trucks | Diesel | Rigid <=7,5 t | Euro V | SCR | NOx |  | -0.06 | 0 | 5 | 80 | -0.59978 | 89.336 | -907.7833 | 3064.2958 | 0.61509 | -3.8346 | 14.0986 | 34.08% | 0% | 80 | 0.44117 | Y
Heavy Duty Trucks | Diesel | Rigid <=7,5 t | Euro V | SCR | NOx |  | -0.06 | 0.5 | 5 | 75 | -0.59978 | 89.336 | -907.7833 | 3064.2958 | 0.61509 | -3.8346 | 14.0986 | 33.99% | 0% | 75 | 0.50956 | Y
Heavy Duty Trucks | Diesel | Rigid <=7,5 t | Euro V | SCR | NOx |  | -0.06 | 1 | 5 | 80 | -0.59978 | 89.336 | -907.7833 | 3064.2958 | 0.61509 | -3.8346 | 14.0986 | 33.77% | 0% | 80 | 0.44328 | Y
Heavy Duty Trucks | Diesel | Rigid <=7,5 t | Euro V | SCR | NOx |  | -0.04 | 0 | 5 | 80 | -0.59978 | 89.336 | -907.7833 | 3064.2958 | 0.61509 | -3.8346 | 14.0986 | 25.67% | 0% | 80 | 0.49751 | Y
Heavy Duty Trucks | Diesel | Rigid <=7,5 t | Euro V | SCR | NOx |  | -0.04 | 0.5 | 5 | 80 | -0.59978 | 89.336 | -907.7833 | 3064.2958 | 0.61509 | -3.8346 | 14.0986 | 25.12% | 0% | 80 | 0.50115 | Y
Heavy Duty Trucks | Diesel | Rigid <=7,5 t | Euro V | SCR | NOx |  | -0.04 | 1 | 5 | 80 | -0.59978 | 89.336 | -907.7833 | 3064.2958 | 0.61509 | -3.8346 | 14.0986 | 24.35% | 0% | 80 | 0.50632 | Y
Heavy Duty Trucks | Diesel | Rigid <=7,5 t | Euro V | SCR | NOx |  | -0.02 | 0 | 5 | 80 | -0.59978 | 89.336 | -907.7833 | 3064.2958 | 0.61509 | -3.8346 | 14.0986 | 12.49% | 0% | 80 | 0.5857 | Y
Heavy Duty Trucks | Diesel | Rigid <=7,5 t | Euro V | SCR | NOx |  | -0.02 | 0.5 | 5 | 80 | -0.59978 | 89.336 | -907.7833 | 3064.2958 | 0.61509 | -3.8346 | 14.0986 | 10.96% | 0% | 80 | 0.59594 | Y
Heavy Duty Trucks | Diesel | Rigid <=7,5 t | Euro V | SCR | NOx |  | -0.02 | 1 | 5 | 80 | -0.59978 | 89.336 | -907.7833 | 3064.2958 | 0.61509 | -3.8346 | 14.0986 | 9.772% | 0% | 80 | 0.60389 | Y
Heavy Duty Trucks | Diesel | Rigid <=7,5 t | Euro V | SCR | NOx |  | 0 | 0 | 5 | 80 | -0.59978 | 89.336 | -907.7833 | 3064.2958 | 0.61509 | -3.8346 | 14.0986 | 1.968% | 0% | 80 | 0.65612 | Y
Heavy Duty Trucks | Diesel | Rigid <=7,5 t | Euro V | SCR | NOx |  | 0 | 0.5 | 5 | 80 | -0.59978 | 89.336 | -907.7833 | 3064.2958 | 0.61509 | -3.8346 | 14.0986 | 0% | 0% | 80 | 0.66929 | Y
Heavy Duty Trucks | Diesel | Rigid <=7,5 t | Euro V | SCR | NOx |  | 0 | 1 | 5 | 80 | -0.59978 | 89.336 | -907.7833 | 3064.2958 | 0.61509 | -3.8346 | 14.0986 | -0.7384% | 0% | 80 | 0.67423 | Y
Heavy Duty Trucks | Diesel | Rigid <=7,5 t | Euro V | SCR | NOx |  | 0.02 | 0 | 5 | 80 | -0.59978 | 89.336 | -907.7833 | 3064.2958 | 0.61509 | -3.8346 | 14.0986 | -4.778% | 0% | 80 | 0.70127 | Y
Heavy Duty Trucks | Diesel | Rigid <=7,5 t | Euro V | SCR | NOx |  | 0.02 | 0.5 | 5 | 80 | -0.59978 | 89.336 | -907.7833 | 3064.2958 | 0.61509 | -3.8346 | 14.0986 | -5.722% | 0% | 80 | 0.70759 | Y
Heavy Duty Trucks | Diesel | Rigid <=7,5 t | Euro V | SCR | NOx |  | 0.02 | 1 | 5 | 80 | -0.59978 | 89.336 | -907.7833 | 3064.2958 | 0.61509 | -3.8346 | 14.0986 | -5.282% | 0% | 80 | 0.70465 | Y
Heavy Duty Trucks | Diesel | Rigid <=7,5 t | Euro V | SCR | NOx |  | 0.04 | 0 | 5 | 80 | -0.59978 | 89.336 | -907.7833 | 3064.2958 | 0.61509 | -3.8346 | 14.0986 | -9.599% | 0% | 80 | 0.73354 | Y
Heavy Duty Trucks | Diesel | Rigid <=7,5 t | Euro V | SCR | NOx |  | 0.04 | 0.5 | 5 | 80 | -0.59978 | 89.336 | -907.7833 | 3064.2958 | 0.61509 | -3.8346 | 14.0986 | -9.706% | 0% | 80 | 0.73426 | Y
Heavy Duty Trucks | Diesel | Rigid <=7,5 t | Euro V | SCR | NOx |  | 0.04 | 1 | 5 | 75 | -0.59978 | 89.336 | -907.7833 | 3064.2958 | 0.61509 | -3.8346 | 14.0986 | -8.253% | 0% | 75 | 0.83559 | Y
Heavy Duty Trucks | Diesel | Rigid <=7,5 t | Euro V | SCR | NOx |  | 0.06 | 0 | 5 | 80 | -0.59978 | 89.336 | -907.7833 | 3064.2958 | 0.61509 | -3.8346 | 14.0986 | -13.09% | 0% | 80 | 0.75692 | Y
Heavy Duty Trucks | Diesel | Rigid <=7,5 t | Euro V | SCR | NOx |  | 0.06 | 0.5 | 5 | 70 | -0.59978 | 89.336 | -907.7833 | 3064.2958 | 0.61509 | -3.8346 | 14.0986 | -11.71% | 0% | 70 | 0.99201 | Y
Heavy Duty Trucks | Diesel | Rigid <=7,5 t | Euro V | SCR | NOx |  | 0.06 | 1 | 5 | 60 | -0.59978 | 89.336 | -907.7833 | 3064.2958 | 0.61509 | -3.8346 | 14.0986 | -10.83% | 0% | 60 | 1.3002 | Y
Heavy Duty Trucks | Diesel | Rigid <=7,5 t | Euro V | SCR | VOC |  | -0.06 | 0 | 5 | 80 | 1.4708e-06 | -0.00017541 | 0.010191 | 0.14227 | 0 | 0 | 1 | 30.57% | 0% | 80 | 0.0051031 | Y
Heavy Duty Trucks | Diesel | Rigid <=7,5 t | Euro V | SCR | VOC |  | -0.06 | 0.5 | 5 | 80 | 1.4708e-06 | -0.00017541 | 0.010191 | 0.14227 | 0 | 0 | 1 | 30.71% | 0% | 80 | 0.0050929 | Y
Heavy Duty Trucks | Diesel | Rigid <=7,5 t | Euro V | SCR | VOC |  | -0.06 | 1 | 5 | 80 | 1.4708e-06 | -0.00017541 | 0.010191 | 0.14227 | 0 | 0 | 1 | 30.58% | 0% | 80 | 0.0051027 | Y
Heavy Duty Trucks | Diesel | Rigid <=7,5 t | Euro V | SCR | VOC |  | -0.04 | 0 | 5 | 80 | 1.4708e-06 | -0.00017541 | 0.010191 | 0.14227 | 0 | 0 | 1 | 24.44% | 0% | 80 | 0.0055536 | Y
Heavy Duty Trucks | Diesel | Rigid <=7,5 t | Euro V | SCR | VOC |  | -0.04 | 0.5 | 5 | 80 | 1.4708e-06 | -0.00017541 | 0.010191 | 0.14227 | 0 | 0 | 1 | 24.59% | 0% | 80 | 0.0055427 | Y
Heavy Duty Trucks | Diesel | Rigid <=7,5 t | Euro V | SCR | VOC |  | -0.04 | 1 | 5 | 80 | 1.4708e-06 | -0.00017541 | 0.010191 | 0.14227 | 0 | 0 | 1 | 23.83% | 0% | 80 | 0.0055984 | Y
Heavy Duty Trucks | Diesel | Rigid <=7,5 t | Euro V | SCR | VOC |  | -0.02 | 0 | 5 | 80 | 1.4708e-06 | -0.00017541 | 0.010191 | 0.14227 | 0 | 0 | 1 | 15.3% | 0% | 80 | 0.0062257 | Y
Heavy Duty Trucks | Diesel | Rigid <=7,5 t | Euro V | SCR | VOC |  | -0.02 | 0.5 | 5 | 80 | 1.4708e-06 | -0.00017541 | 0.010191 | 0.14227 | 0 | 0 | 1 | 13.96% | 0% | 80 | 0.006324 | Y
Heavy Duty Trucks | Diesel | Rigid <=7,5 t | Euro V | SCR | VOC |  | -0.02 | 1 | 5 | 80 | 1.4708e-06 | -0.00017541 | 0.010191 | 0.14227 | 0 | 0 | 1 | 12.19% | 0% | 80 | 0.0064539 | Y
Heavy Duty Trucks | Diesel | Rigid <=7,5 t | Euro V | SCR | VOC |  | 0 | 0 | 5 | 80 | 1.4708e-06 | -0.00017541 | 0.010191 | 0.14227 | 0 | 0 | 1 | 4.447% | 0% | 80 | 0.0070234 | Y
Heavy Duty Trucks | Diesel | Rigid <=7,5 t | Euro V | SCR | VOC |  | 0 | 0.5 | 5 | 80 | 1.4708e-06 | -0.00017541 | 0.010191 | 0.14227 | 0 | 0 | 1 | 0% | 0% | 80 | 0.0073502 | Y
Heavy Duty Trucks | Diesel | Rigid <=7,5 t | Euro V | SCR | VOC |  | 0 | 1 | 5 | 80 | 1.4708e-06 | -0.00017541 | 0.010191 | 0.14227 | 0 | 0 | 1 | -4.853% | 0% | 80 | 0.0077069 | Y
Heavy Duty Trucks | Diesel | Rigid <=7,5 t | Euro V | SCR | VOC |  | 0.02 | 0 | 5 | 80 | 1.4708e-06 | -0.00017541 | 0.010191 | 0.14227 | 0 | 0 | 1 | -8.167% | 0% | 80 | 0.0079505 | Y
Heavy Duty Trucks | Diesel | Rigid <=7,5 t | Euro V | SCR | VOC |  | 0.02 | 0.5 | 5 | 80 | 1.4708e-06 | -0.00017541 | 0.010191 | 0.14227 | 0 | 0 | 1 | -16.5% | 0% | 80 | 0.0085629 | Y
Heavy Duty Trucks | Diesel | Rigid <=7,5 t | Euro V | SCR | VOC |  | 0.02 | 1 | 5 | 80 | 1.4708e-06 | -0.00017541 | 0.010191 | 0.14227 | 0 | 0 | 1 | -25.55% | 0% | 80 | 0.0092279 | Y
Heavy Duty Trucks | Diesel | Rigid <=7,5 t | Euro V | SCR | VOC |  | 0.04 | 0 | 5 | 80 | 1.4708e-06 | -0.00017541 | 0.010191 | 0.14227 | 0 | 0 | 1 | -22.22% | 0% | 80 | 0.0089833 | Y
Heavy Duty Trucks | Diesel | Rigid <=7,5 t | Euro V | SCR | VOC |  | 0.04 | 0.5 | 5 | 80 | 1.4708e-06 | -0.00017541 | 0.010191 | 0.14227 | 0 | 0 | 1 | -34.5% | 0% | 80 | 0.0098859 | Y
Heavy Duty Trucks | Diesel | Rigid <=7,5 t | Euro V | SCR | VOC |  | 0.04 | 1 | 5 | 75 | 1.4708e-06 | -0.00017541 | 0.010191 | 0.14227 | 0 | 0 | 1 | -47.33% | 0% | 75 | 0.010616 | Y
Heavy Duty Trucks | Diesel | Rigid <=7,5 t | Euro V | SCR | VOC |  | 0.06 | 0 | 5 | 80 | 1.4708e-06 | -0.00017541 | 0.010191 | 0.14227 | 0 | 0 | 1 | -36.08% | 0% | 80 | 0.010002 | Y
Heavy Duty Trucks | Diesel | Rigid <=7,5 t | Euro V | SCR | VOC |  | 0.06 | 0.5 | 5 | 70 | 1.4708e-06 | -0.00017541 | 0.010191 | 0.14227 | 0 | 0 | 1 | -53.66% | 0% | 70 | 0.01099 | Y
Heavy Duty Trucks | Diesel | Rigid <=7,5 t | Euro V | SCR | VOC |  | 0.06 | 1 | 5 | 60 | 1.4708e-06 | -0.00017541 | 0.010191 | 0.14227 | 0 | 0 | 1 | -70.3% | 0% | 60 | 0.012488 | Y
Heavy Duty Trucks | Diesel | Rigid <=7,5 t | Euro V | SCR | PM Exhaust |  | -0.06 | 0 | 5 | 80 | 0.024358 | 0.089305 | -4.3988 | 17.9495 | 1.5333 | -20.3255 | 66.8887 | 50.89% | 0% | 80 | 0.0094518 | Y
Heavy Duty Trucks | Diesel | Rigid <=7,5 t | Euro V | SCR | PM Exhaust |  | -0.06 | 0.5 | 5 | 80 | 0.024358 | 0.089305 | -4.3988 | 17.9495 | 1.5333 | -20.3255 | 66.8887 | 50.32% | 0% | 80 | 0.0095608 | Y
Heavy Duty Trucks | Diesel | Rigid <=7,5 t | Euro V | SCR | PM Exhaust |  | -0.06 | 1 | 5 | 80 | 0.024358 | 0.089305 | -4.3988 | 17.9495 | 1.5333 | -20.3255 | 66.8887 | 49.66% | 0% | 80 | 0.0096882 | Y
Heavy Duty Trucks | Diesel | Rigid <=7,5 t | Euro V | SCR | PM Exhaust |  | -0.04 | 0 | 5 | 80 | 0.024358 | 0.089305 | -4.3988 | 17.9495 | 1.5333 | -20.3255 | 66.8887 | 42.54% | 0% | 80 | 0.011058 | Y
Heavy Duty Trucks | Diesel | Rigid <=7,5 t | Euro V | SCR | PM Exhaust |  | -0.04 | 0.5 | 5 | 80 | 0.024358 | 0.089305 | -4.3988 | 17.9495 | 1.5333 | -20.3255 | 66.8887 | 41.37% | 0% | 80 | 0.011285 | Y
Heavy Duty Trucks | Diesel | Rigid <=7,5 t | Euro V | SCR | PM Exhaust |  | -0.04 | 1 | 5 | 80 | 0.024358 | 0.089305 | -4.3988 | 17.9495 | 1.5333 | -20.3255 | 66.8887 | 39.66% | 0% | 80 | 0.011612 | Y
Heavy Duty Trucks | Diesel | Rigid <=7,5 t | Euro V | SCR | PM Exhaust |  | -0.02 | 0 | 5 | 80 | 0.024358 | 0.089305 | -4.3988 | 17.9495 | 1.5333 | -20.3255 | 66.8887 | 28.16% | 0% | 80 | 0.013826 | Y
Heavy Duty Trucks | Diesel | Rigid <=7,5 t | Euro V | SCR | PM Exhaust |  | -0.02 | 0.5 | 5 | 80 | 0.024358 | 0.089305 | -4.3988 | 17.9495 | 1.5333 | -20.3255 | 66.8887 | 25.43% | 0% | 80 | 0.014352 | Y
Heavy Duty Trucks | Diesel | Rigid <=7,5 t | Euro V | SCR | PM Exhaust |  | -0.02 | 1 | 5 | 80 | 0.024358 | 0.089305 | -4.3988 | 17.9495 | 1.5333 | -20.3255 | 66.8887 | 22.69% | 0% | 80 | 0.014879 | Y
Heavy Duty Trucks | Diesel | Rigid <=7,5 t | Euro V | SCR | PM Exhaust |  | 0 | 0 | 5 | 80 | 0.024358 | 0.089305 | -4.3988 | 17.9495 | 1.5333 | -20.3255 | 66.8887 | 7.383% | 0% | 80 | 0.017825 | Y
Heavy Duty Trucks | Diesel | Rigid <=7,5 t | Euro V | SCR | PM Exhaust |  | 0 | 0.5 | 5 | 80 | 0.024358 | 0.089305 | -4.3988 | 17.9495 | 1.5333 | -20.3255 | 66.8887 | 0% | 0% | 80 | 0.019246 | Y
Heavy Duty Trucks | Diesel | Rigid <=7,5 t | Euro V | SCR | PM Exhaust |  | 0 | 1 | 5 | 80 | 0.024358 | 0.089305 | -4.3988 | 17.9495 | 1.5333 | -20.3255 | 66.8887 | -6.963% | 0% | 80 | 0.020586 | Y
Heavy Duty Trucks | Diesel | Rigid <=7,5 t | Euro V | SCR | PM Exhaust |  | 0.02 | 0 | 5 | 80 | 0.024358 | 0.089305 | -4.3988 | 17.9495 | 1.5333 | -20.3255 | 66.8887 | -16.42% | 0% | 80 | 0.022406 | Y
Heavy Duty Trucks | Diesel | Rigid <=7,5 t | Euro V | SCR | PM Exhaust |  | 0.02 | 0.5 | 5 | 80 | 0.024358 | 0.089305 | -4.3988 | 17.9495 | 1.5333 | -20.3255 | 66.8887 | -29.15% | 0% | 80 | 0.024857 | Y
Heavy Duty Trucks | Diesel | Rigid <=7,5 t | Euro V | SCR | PM Exhaust |  | 0.02 | 1 | 5 | 80 | 0.024358 | 0.089305 | -4.3988 | 17.9495 | 1.5333 | -20.3255 | 66.8887 | -40.24% | 0% | 80 | 0.02699 | Y
Heavy Duty Trucks | Diesel | Rigid <=7,5 t | Euro V | SCR | PM Exhaust |  | 0.04 | 0 | 5 | 80 | 0.024358 | 0.089305 | -4.3988 | 17.9495 | 1.5333 | -20.3255 | 66.8887 | -40.02% | 0% | 80 | 0.026948 | Y
Heavy Duty Trucks | Diesel | Rigid <=7,5 t | Euro V | SCR | PM Exhaust |  | 0.04 | 0.5 | 5 | 80 | 0.024358 | 0.089305 | -4.3988 | 17.9495 | 1.5333 | -20.3255 | 66.8887 | -53.65% | 0% | 80 | 0.029572 | Y
Heavy Duty Trucks | Diesel | Rigid <=7,5 t | Euro V | SCR | PM Exhaust |  | 0.04 | 1 | 5 | 75 | 0.024358 | 0.089305 | -4.3988 | 17.9495 | 1.5333 | -20.3255 | 66.8887 | -63.86% | 0% | 75 | 0.031904 | Y
Heavy Duty Trucks | Diesel | Rigid <=7,5 t | Euro V | SCR | PM Exhaust |  | 0.06 | 0 | 5 | 80 | 0.024358 | 0.089305 | -4.3988 | 17.9495 | 1.5333 | -20.3255 | 66.8887 | -56.8% | 0% | 80 | 0.030178 | Y
Heavy Duty Trucks | Diesel | Rigid <=7,5 t | Euro V | SCR | PM Exhaust |  | 0.06 | 0.5 | 5 | 70 | 0.024358 | 0.089305 | -4.3988 | 17.9495 | 1.5333 | -20.3255 | 66.8887 | -70.97% | 0% | 70 | 0.033725 | Y
Heavy Duty Trucks | Diesel | Rigid <=7,5 t | Euro V | SCR | PM Exhaust |  | 0.06 | 1 | 5 | 60 | 0.024358 | 0.089305 | -4.3988 | 17.9495 | 1.5333 | -20.3255 | 66.8887 | -82.29% | 0% | 60 | 0.037125 | Y
Heavy Duty Trucks | Diesel | Rigid <=7,5 t | Euro V | SCR | EC |  | -0.06 | 0 | 5 | 80 | 0.0011379 | -0.12379 | 6.081 | 29.2144 | 0 | 0 | 1 | 56.29% | 0% | 80 | 1.6719 | Y
Heavy Duty Trucks | Diesel | Rigid <=7,5 t | Euro V | SCR | EC |  | -0.06 | 0.5 | 5 | 80 | 0.0011379 | -0.12379 | 6.081 | 29.2144 | 0 | 0 | 1 | 56.25% | 0% | 80 | 1.6735 | Y
Heavy Duty Trucks | Diesel | Rigid <=7,5 t | Euro V | SCR | EC |  | -0.06 | 1 | 5 | 80 | 0.0011379 | -0.12379 | 6.081 | 29.2144 | 0 | 0 | 1 | 55.73% | 0% | 80 | 1.6936 | Y
Heavy Duty Trucks | Diesel | Rigid <=7,5 t | Euro V | SCR | EC |  | -0.04 | 0 | 5 | 80 | 0.0011379 | -0.12379 | 6.081 | 29.2144 | 0 | 0 | 1 | 46.1% | 0% | 80 | 2.0619 | Y
Heavy Duty Trucks | Diesel | Rigid <=7,5 t | Euro V | SCR | EC |  | -0.04 | 0.5 | 5 | 80 | 0.0011379 | -0.12379 | 6.081 | 29.2144 | 0 | 0 | 1 | 45.24% | 0% | 80 | 2.0947 | Y
Heavy Duty Trucks | Diesel | Rigid <=7,5 t | Euro V | SCR | EC |  | -0.04 | 1 | 5 | 80 | 0.0011379 | -0.12379 | 6.081 | 29.2144 | 0 | 0 | 1 | 43.38% | 0% | 80 | 2.166 | Y
Heavy Duty Trucks | Diesel | Rigid <=7,5 t | Euro V | SCR | EC |  | -0.02 | 0 | 5 | 80 | 0.0011379 | -0.12379 | 6.081 | 29.2144 | 0 | 0 | 1 | 29.67% | 0% | 80 | 2.6902 | Y
Heavy Duty Trucks | Diesel | Rigid <=7,5 t | Euro V | SCR | EC |  | -0.02 | 0.5 | 5 | 80 | 0.0011379 | -0.12379 | 6.081 | 29.2144 | 0 | 0 | 1 | 26.5% | 0% | 80 | 2.8117 | Y
Heavy Duty Trucks | Diesel | Rigid <=7,5 t | Euro V | SCR | EC |  | -0.02 | 1 | 5 | 80 | 0.0011379 | -0.12379 | 6.081 | 29.2144 | 0 | 0 | 1 | 22.79% | 0% | 80 | 2.9535 | Y
Heavy Duty Trucks | Diesel | Rigid <=7,5 t | Euro V | SCR | EC |  | 0 | 0 | 5 | 80 | 0.0011379 | -0.12379 | 6.081 | 29.2144 | 0 | 0 | 1 | 8.648% | 0% | 80 | 3.4946 | Y
Heavy Duty Trucks | Diesel | Rigid <=7,5 t | Euro V | SCR | EC |  | 0 | 0.5 | 5 | 80 | 0.0011379 | -0.12379 | 6.081 | 29.2144 | 0 | 0 | 1 | 0% | 0% | 80 | 3.8254 | Y
Heavy Duty Trucks | Diesel | Rigid <=7,5 t | Euro V | SCR | EC |  | 0 | 1 | 5 | 80 | 0.0011379 | -0.12379 | 6.081 | 29.2144 | 0 | 0 | 1 | -9.076% | 0% | 80 | 4.1726 | Y
Heavy Duty Trucks | Diesel | Rigid <=7,5 t | Euro V | SCR | EC |  | 0.02 | 0 | 5 | 80 | 0.0011379 | -0.12379 | 6.081 | 29.2144 | 0 | 0 | 1 | -15.32% | 0% | 80 | 4.4115 | Y
Heavy Duty Trucks | Diesel | Rigid <=7,5 t | Euro V | SCR | EC |  | 0.02 | 0.5 | 5 | 80 | 0.0011379 | -0.12379 | 6.081 | 29.2144 | 0 | 0 | 1 | -31.14% | 0% | 80 | 5.0168 | Y
Heavy Duty Trucks | Diesel | Rigid <=7,5 t | Euro V | SCR | EC |  | 0.02 | 1 | 5 | 80 | 0.0011379 | -0.12379 | 6.081 | 29.2144 | 0 | 0 | 1 | -47.3% | 0% | 80 | 5.6347 | Y
Heavy Duty Trucks | Diesel | Rigid <=7,5 t | Euro V | SCR | EC |  | 0.04 | 0 | 5 | 80 | 0.0011379 | -0.12379 | 6.081 | 29.2144 | 0 | 0 | 1 | -41.31% | 0% | 80 | 5.4057 | Y
Heavy Duty Trucks | Diesel | Rigid <=7,5 t | Euro V | SCR | EC |  | 0.04 | 0.5 | 5 | 80 | 0.0011379 | -0.12379 | 6.081 | 29.2144 | 0 | 0 | 1 | -65.27% | 0% | 80 | 6.3221 | Y
Heavy Duty Trucks | Diesel | Rigid <=7,5 t | Euro V | SCR | EC |  | 0.04 | 1 | 5 | 75 | 0.0011379 | -0.12379 | 6.081 | 29.2144 | 0 | 0 | 1 | -89.23% | 0% | 75 | 6.7874 | Y
Heavy Duty Trucks | Diesel | Rigid <=7,5 t | Euro V | SCR | EC |  | 0.06 | 0 | 5 | 80 | 0.0011379 | -0.12379 | 6.081 | 29.2144 | 0 | 0 | 1 | -68.84% | 0% | 80 | 6.4587 | Y
Heavy Duty Trucks | Diesel | Rigid <=7,5 t | Euro V | SCR | EC |  | 0.06 | 0.5 | 5 | 70 | 0.0011379 | -0.12379 | 6.081 | 29.2144 | 0 | 0 | 1 | -101% | 0% | 70 | 6.8511 | Y
Heavy Duty Trucks | Diesel | Rigid <=7,5 t | Euro V | SCR | EC |  | 0.06 | 1 | 5 | 60 | 0.0011379 | -0.12379 | 6.081 | 29.2144 | 0 | 0 | 1 | -133.8% | 0% | 60 | 7.5662 | Y
Heavy Duty Trucks | Diesel | Rigid <=7,5 t | Euro V | SCR | CH4 |  |  |  | 10 | 80 | -0.012609 | 0.84065 | 46.6925 | -251.3617 | -22.1195 | 4729.9309 | -23281.9643 | 0 | 0% | 80 | 0.00014099 | Y
Heavy Duty Trucks | Diesel | Rigid <=7,5 t | Euro V | SCR | NH3 | Urban Peak |  |  | 10 | 130 | 0 | 0 | 0.011 | 0 | 0 | 0 | 1 | 0% | 0% | 80 | 0.011
Heavy Duty Trucks | Diesel | Rigid <=7,5 t | Euro V | SCR | NH3 | Urban Off Peak |  |  | 10 | 130 | 0 | 0 | 0.011 | 0 | 0 | 0 | 1 | 0% | 0% | 80 | 0.011
Heavy Duty Trucks | Diesel | Rigid <=7,5 t | Euro V | SCR | NH3 | Rural |  |  | 10 | 130 | 0 | 0 | 0.011 | 0 | 0 | 0 | 1 | 0% | 0% | 80 | 0.011
Heavy Duty Trucks | Diesel | Rigid <=7,5 t | Euro V | SCR | NH3 | Highway |  |  | 10 | 130 | 0 | 0 | 0.011 | 0 | 0 | 0 | 1 | 0% | 0% | 80 | 0.011
Heavy Duty Trucks | Diesel | Rigid <=7,5 t | Euro V | SCR | N2O | Urban Peak |  |  | 10 | 130 | 0 | 0 | 0.015 | 0 | 0 | 0 | 1 | 0% | 0% | 80 | 0.015
Heavy Duty Trucks | Diesel | Rigid <=7,5 t | Euro V | SCR | N2O | Urban Off Peak |  |  | 10 | 130 | 0 | 0 | 0.015 | 0 | 0 | 0 | 1 | 0% | 0% | 80 | 0.015
Heavy Duty Trucks | Diesel | Rigid <=7,5 t | Euro V | SCR | N2O | Rural |  |  | 10 | 130 | 0 | 0 | 0.0198 | 0 | 0 | 0 | 1 | 0% | 0% | 80 | 0.0198
Heavy Duty Trucks | Diesel | Rigid <=7,5 t | Euro V | SCR | N2O | Highway |  |  | 10 | 130 | 0 | 0 | 0.0172 | 0 | 0 | 0 | 1 | 0% | 0% | 80 | 0.0172
Heavy Duty Trucks | Diesel | Rigid <=7,5 t | Euro V | SCR | SPN23 |  | -0.06 | 0 | 5 | 80 | 6.4437e+12 | 7.2632e+13 | -1816329312351595 | 6904254148562726 | 0.65563 | -8.7038 | 28.6808 | 34.93% | 0% | 80 | 8.358e+12 | Y
Heavy Duty Trucks | Diesel | Rigid <=7,5 t | Euro V | SCR | SPN23 |  | -0.06 | 0.5 | 5 | 80 | 6.4437e+12 | 7.2632e+13 | -1816329312351595 | 6904254148562726 | 0.65563 | -8.7038 | 28.6808 | 35.24% | 0% | 80 | 8.3182e+12 | Y
Heavy Duty Trucks | Diesel | Rigid <=7,5 t | Euro V | SCR | SPN23 |  | -0.06 | 1 | 5 | 80 | 6.4437e+12 | 7.2632e+13 | -1816329312351595 | 6904254148562726 | 0.65563 | -8.7038 | 28.6808 | 35.34% | 0% | 80 | 8.3049e+12 | Y
Heavy Duty Trucks | Diesel | Rigid <=7,5 t | Euro V | SCR | SPN23 |  | -0.04 | 0 | 5 | 80 | 6.4437e+12 | 7.2632e+13 | -1816329312351595 | 6904254148562726 | 0.65563 | -8.7038 | 28.6808 | 28.06% | 0% | 80 | 9.2398e+12 | Y
Heavy Duty Trucks | Diesel | Rigid <=7,5 t | Euro V | SCR | SPN23 |  | -0.04 | 0.5 | 5 | 80 | 6.4437e+12 | 7.2632e+13 | -1816329312351595 | 6904254148562726 | 0.65563 | -8.7038 | 28.6808 | 28.45% | 0% | 80 | 9.1905e+12 | Y
Heavy Duty Trucks | Diesel | Rigid <=7,5 t | Euro V | SCR | SPN23 |  | -0.04 | 1 | 5 | 80 | 6.4437e+12 | 7.2632e+13 | -1816329312351595 | 6904254148562726 | 0.65563 | -8.7038 | 28.6808 | 28% | 0% | 80 | 9.2475e+12 | Y
Heavy Duty Trucks | Diesel | Rigid <=7,5 t | Euro V | SCR | SPN23 |  | -0.02 | 0 | 5 | 80 | 6.4437e+12 | 7.2632e+13 | -1816329312351595 | 6904254148562726 | 0.65563 | -8.7038 | 28.6808 | 17.41% | 0% | 80 | 1.0609e+13 | Y
Heavy Duty Trucks | Diesel | Rigid <=7,5 t | Euro V | SCR | SPN23 |  | -0.02 | 0.5 | 5 | 80 | 6.4437e+12 | 7.2632e+13 | -1816329312351595 | 6904254148562726 | 0.65563 | -8.7038 | 28.6808 | 16.52% | 0% | 80 | 1.0722e+13 | Y
Heavy Duty Trucks | Diesel | Rigid <=7,5 t | Euro V | SCR | SPN23 |  | -0.02 | 1 | 5 | 80 | 6.4437e+12 | 7.2632e+13 | -1816329312351595 | 6904254148562726 | 0.65563 | -8.7038 | 28.6808 | 15.48% | 0% | 80 | 1.0856e+13 | Y
Heavy Duty Trucks | Diesel | Rigid <=7,5 t | Euro V | SCR | SPN23 |  | 0 | 0 | 5 | 80 | 6.4437e+12 | 7.2632e+13 | -1816329312351595 | 6904254148562726 | 0.65563 | -8.7038 | 28.6808 | 3.966% | 0% | 80 | 1.2335e+13 | Y
Heavy Duty Trucks | Diesel | Rigid <=7,5 t | Euro V | SCR | SPN23 |  | 0 | 0.5 | 5 | 80 | 6.4437e+12 | 7.2632e+13 | -1816329312351595 | 6904254148562726 | 0.65563 | -8.7038 | 28.6808 | 0% | 0% | 80 | 1.2844e+13 | Y
Heavy Duty Trucks | Diesel | Rigid <=7,5 t | Euro V | SCR | SPN23 |  | 0 | 1 | 5 | 80 | 6.4437e+12 | 7.2632e+13 | -1816329312351595 | 6904254148562726 | 0.65563 | -8.7038 | 28.6808 | -4.275% | 0% | 80 | 1.3393e+13 | Y
Heavy Duty Trucks | Diesel | Rigid <=7,5 t | Euro V | SCR | SPN23 |  | 0.02 | 0 | 5 | 80 | 6.4437e+12 | 7.2632e+13 | -1816329312351595 | 6904254148562726 | 0.65563 | -8.7038 | 28.6808 | -10.74% | 0% | 80 | 1.4224e+13 | Y
Heavy Duty Trucks | Diesel | Rigid <=7,5 t | Euro V | SCR | SPN23 |  | 0.02 | 0.5 | 5 | 80 | 6.4437e+12 | 7.2632e+13 | -1816329312351595 | 6904254148562726 | 0.65563 | -8.7038 | 28.6808 | -18.45% | 0% | 80 | 1.5214e+13 | Y
Heavy Duty Trucks | Diesel | Rigid <=7,5 t | Euro V | SCR | SPN23 |  | 0.02 | 1 | 5 | 80 | 6.4437e+12 | 7.2632e+13 | -1816329312351595 | 6904254148562726 | 0.65563 | -8.7038 | 28.6808 | -25.86% | 0% | 80 | 1.6167e+13 | Y
Heavy Duty Trucks | Diesel | Rigid <=7,5 t | Euro V | SCR | SPN23 |  | 0.04 | 0 | 5 | 80 | 6.4437e+12 | 7.2632e+13 | -1816329312351595 | 6904254148562726 | 0.65563 | -8.7038 | 28.6808 | -25.77% | 0% | 80 | 1.6155e+13 | Y
Heavy Duty Trucks | Diesel | Rigid <=7,5 t | Euro V | SCR | SPN23 |  | 0.04 | 0.5 | 5 | 80 | 6.4437e+12 | 7.2632e+13 | -1816329312351595 | 6904254148562726 | 0.65563 | -8.7038 | 28.6808 | -35.44% | 0% | 80 | 1.7397e+13 | Y
Heavy Duty Trucks | Diesel | Rigid <=7,5 t | Euro V | SCR | SPN23 |  | 0.04 | 1 | 5 | 75 | 6.4437e+12 | 7.2632e+13 | -1816329312351595 | 6904254148562726 | 0.65563 | -8.7038 | 28.6808 | -43.77% | 0% | 75 | 1.8755e+13 | Y
Heavy Duty Trucks | Diesel | Rigid <=7,5 t | Euro V | SCR | SPN23 |  | 0.06 | 0 | 5 | 80 | 6.4437e+12 | 7.2632e+13 | -1816329312351595 | 6904254148562726 | 0.65563 | -8.7038 | 28.6808 | -37.95% | 0% | 80 | 1.7719e+13 | Y
Heavy Duty Trucks | Diesel | Rigid <=7,5 t | Euro V | SCR | SPN23 |  | 0.06 | 0.5 | 5 | 70 | 6.4437e+12 | 7.2632e+13 | -1816329312351595 | 6904254148562726 | 0.65563 | -8.7038 | 28.6808 | -47.54% | 0% | 70 | 1.9586e+13 | Y
Heavy Duty Trucks | Diesel | Rigid <=7,5 t | Euro V | SCR | SPN23 |  | 0.06 | 1 | 5 | 60 | 6.4437e+12 | 7.2632e+13 | -1816329312351595 | 6904254148562726 | 0.65563 | -8.7038 | 28.6808 | -56.71% | 0% | 60 | 2.1704e+13 | Y
Heavy Duty Trucks | Diesel | Rigid <=7,5 t | Euro V | EGR | CO |  | -0.06 | 0 | 5 | 85 | -0.0020762 | 0.29628 | -1.7217 | 3.0521 | 0.08981 | -0.60519 | 1.2984 | 0% | 0% | 80 | 0.016547
Heavy Duty Trucks | Diesel | Rigid <=7,5 t | Euro V | EGR | CO |  | -0.06 | 0.5 | 5 | 85 | -0.0026879 | 0.3268 | -2.0169 | 3.7443 | 0.10186 | -0.74778 | 1.6671 | 0% | 0% | 80 | 0.011742
Heavy Duty Trucks | Diesel | Rigid <=7,5 t | Euro V | EGR | CO |  | -0.06 | 1 | 5 | 85 | -0.0036025 | 0.40943 | -2.6397 | 5.0465 | 0.12952 | -1.0092 | 2.3069 | 0% | 0% | 80 | 0.0094897
Heavy Duty Trucks | Diesel | Rigid <=7,5 t | Euro V | EGR | CO |  | -0.04 | 0 | 5 | 75 | 0.0019621 | 0.30236 | -1.9333 | 3.5636 | 0.096552 | -0.67304 | 1.4268 | 0% | 0% | 75 | 0.064423
Heavy Duty Trucks | Diesel | Rigid <=7,5 t | Euro V | EGR | CO |  | -0.04 | 0.5 | 5 | 85 | -0.0019808 | 0.51849 | -2.6779 | 4.4002 | 0.12667 | -0.7478 | 1.5985 | 0% | 0% | 80 | 0.034792
Heavy Duty Trucks | Diesel | Rigid <=7,5 t | Euro V | EGR | CO |  | -0.04 | 1 | 5 | 85 | -0.0019106 | 0.29292 | -1.4941 | 2.4412 | 0.065952 | -0.3934 | 0.86151 | 0% | 0% | 80 | 0.024887
Heavy Duty Trucks | Diesel | Rigid <=7,5 t | Euro V | EGR | CO |  | -0.02 | 0 | 5 | 85 | 0.007424 | 0.39501 | -1.8459 | 2.8865 | 0.09986 | -0.47468 | 0.94561 | 0% | 0% | 80 | 0.1284
Heavy Duty Trucks | Diesel | Rigid <=7,5 t | Euro V | EGR | CO |  | -0.02 | 0.5 | 5 | 85 | 0.0079907 | 0.48678 | -2.5858 | 4.4978 | 0.12675 | -0.74003 | 1.5902 | 0% | 0% | 80 | 0.11618
Heavy Duty Trucks | Diesel | Rigid <=7,5 t | Euro V | EGR | CO |  | -0.02 | 1 | 5 | 80 | 0.0032847 | 0.29048 | -1.5735 | 2.8235 | 0.070824 | -0.44379 | 0.99983 | 0% | 0% | 80 | 0.10202
Heavy Duty Trucks | Diesel | Rigid <=7,5 t | Euro V | EGR | CO |  | 0 | 0 | 5 | 85 | 0.0060942 | 0.56039 | -1.7776 | 1.8746 | 0.086328 | -0.16123 | 0.25725 | 0% | 0% | 80 | 0.15204
Heavy Duty Trucks | Diesel | Rigid <=7,5 t | Euro V | EGR | CO |  | 0 | 0.5 | 5 | 85 | 0.00234 | 0.26328 | -1.2878 | 1.2606 | 0.037908 | -0.12114 | -0.027288 | 0% | 0% | 80 | 0.14928
Heavy Duty Trucks | Diesel | Rigid <=7,5 t | Euro V | EGR | CO |  | 0 | 1 | 5 | 85 | 0.005926 | 0.51791 | -2.0197 | 2.9851 | 0.083686 | -0.3575 | 0.80608 | 0% | 0% | 80 | 0.15238
Heavy Duty Trucks | Diesel | Rigid <=7,5 t | Euro V | EGR | CO |  | 0.02 | 0 | 5 | 85 | 0.0043274 | 0.42991 | -2.0424 | 1.9592 | 0.056156 | -0.16132 | -0.067073 | 0% | 0% | 80 | 0.1734
Heavy Duty Trucks | Diesel | Rigid <=7,5 t | Euro V | EGR | CO |  | 0.02 | 0.5 | 7 | 85 | 0.0015377 | 0.29443 | -2.1881 | 2.1911 | 0.031331 | -0.15711 | -0.17811 | 0% | 0% | 80 | 0.16635
Heavy Duty Trucks | Diesel | Rigid <=7,5 t | Euro V | EGR | CO |  | 0.02 | 1 | 5 | 85 | 0.0017207 | 0.32445 | -1.5307 | 1.4012 | 0.034513 | -0.11768 | -1.8257e-13 | 0% | 0% | 80 | 0.16766
Heavy Duty Trucks | Diesel | Rigid <=7,5 t | Euro V | EGR | CO |  | 0.04 | 0 | 5 | 85 | -0.00016848 | -0.002541 | 1.6705 | -1.4317 | -0.0018373 | 0.17503 | 0.19275 | 0% | 0% | 80 | 0.15225
Heavy Duty Trucks | Diesel | Rigid <=7,5 t | Euro V | EGR | CO |  | 0.04 | 0.5 | 5 | 80 | -7.9055e-05 | -0.017309 | 2.071 | -1.5709 | -0.0020839 | 0.17989 | 0.19142 | 0% | 0% | 80 | 0.12906
Heavy Duty Trucks | Diesel | Rigid <=7,5 t | Euro V | EGR | CO |  | 0.04 | 1 | 5 | 75 | -2.1441e-05 | -0.019492 | 1.9249 | -1.718 | -0.0015823 | 0.15075 | 0.070404 | 0% | 0% | 75 | 0.129
Heavy Duty Trucks | Diesel | Rigid <=7,5 t | Euro V | EGR | CO |  | 0.06 | 0 | 5 | 80 | -0.00020568 | -0.0046895 | 2.3453 | -1.4049 | -0.0019383 | 0.2173 | 0.24444 | 0% | 0% | 80 | 0.1218
Heavy Duty Trucks | Diesel | Rigid <=7,5 t | Euro V | EGR | CO |  | 0.06 | 0.5 | 5 | 70 | -0.00012224 | -0.0049765 | 1.7838 | -1.4031 | -0.00089304 | 0.14527 | 0.045814 | 0% | 0% | 70 | 0.13982
Heavy Duty Trucks | Diesel | Rigid <=7,5 t | Euro V | EGR | CO |  | 0.06 | 1 | 5 | 60 | -0.00015958 | 0.090178 | -1.4006 | 5.5556 | 0.0067331 | -0.10789 | 0.43633 | 0% | 0% | 60 | 0.19384
Heavy Duty Trucks | Diesel | Rigid <=7,5 t | Euro V | EGR | NOx |  | -0.06 | 0 | 5 | 85 | -0.0014676 | 0.1664 | -1.0729 | 2.0699 | 0.0075159 | -0.051674 | 0.10589 | 0% | 0% | 80 | 0.065172
Heavy Duty Trucks | Diesel | Rigid <=7,5 t | Euro V | EGR | NOx |  | -0.06 | 0.5 | 5 | 85 | -0.0017884 | 0.18607 | -1.2529 | 2.4909 | 0.0083973 | -0.061106 | 0.1296 | 0% | 0% | 80 | 0.045287
Heavy Duty Trucks | Diesel | Rigid <=7,5 t | Euro V | EGR | NOx |  | -0.06 | 1 | 5 | 85 | -0.0019793 | 0.1984 | -1.3674 | 2.7424 | 0.0089489 | -0.067246 | 0.14432 | 0% | 0% | 80 | 0.035968
Heavy Duty Trucks | Diesel | Rigid <=7,5 t | Euro V | EGR | NOx |  | -0.04 | 0 | 5 | 75 | -0.00011991 | 0.30715 | -2.1036 | 3.9268 | 0.014359 | -0.10028 | 0.19298 | 0% | 0% | 75 | 0.27656
Heavy Duty Trucks | Diesel | Rigid <=7,5 t | Euro V | EGR | NOx |  | -0.04 | 0.5 | 5 | 85 | -0.0035666 | 0.62179 | -2.3791 | 1.162 | 0.024752 | -0.082789 | -1.6669e-13 | 0% | 0% | 80 | 0.16175
Heavy Duty Trucks | Diesel | Rigid <=7,5 t | Euro V | EGR | NOx |  | -0.04 | 1 | 5 | 85 | -0.0031265 | 0.43313 | -2.2706 | 4.2954 | 0.016542 | -0.090197 | 0.19567 | 0% | 0% | 80 | 0.12569
Heavy Duty Trucks | Diesel | Rigid <=7,5 t | Euro V | EGR | NOx |  | -0.02 | 0 | 5 | 85 | 0.00098644 | 0.0011914 | 0.39419 | 4.5694 | 0.0015136 | -0.0085981 | 0.29155 | 0% | 0% | 80 | 0.73833
Heavy Duty Trucks | Diesel | Rigid <=7,5 t | Euro V | EGR | NOx |  | -0.02 | 0.5 | 5 | 85 | 0.0011732 | 0.023174 | -0.093823 | 3.8345 | 0.0025143 | -0.025801 | 0.23717 | 0% | 0% | 80 | 0.65313
Heavy Duty Trucks | Diesel | Rigid <=7,5 t | Euro V | EGR | NOx |  | -0.02 | 1 | 5 | 80 | 0.0021154 | 0.17856 | -1.1905 | 2.4578 | 0.0081492 | -0.054231 | 0.11681 | 0% | 0% | 80 | 0.55626
Heavy Duty Trucks | Diesel | Rigid <=7,5 t | Euro V | EGR | NOx |  | 0 | 0 | 5 | 85 | 0.0020081 | -0.0052611 | 2.3843 | 5.0634 | 0.0013887 | 0.041126 | 0.41641 | 0% | 0% | 80 | 1.1814
Heavy Duty Trucks | Diesel | Rigid <=7,5 t | Euro V | EGR | NOx |  | 0 | 0.5 | 5 | 85 | 0.0026048 | -0.00036156 | 2.9904 | 4.061 | 0.0017629 | 0.051991 | 0.40082 | 0% | 0% | 80 | 1.2424
Heavy Duty Trucks | Diesel | Rigid <=7,5 t | Euro V | EGR | NOx |  | 0 | 1 | 5 | 85 | 0.0030942 | 0.0044504 | 2.6854 | 3.6308 | 0.0022289 | 0.037291 | 0.36757 | 0% | 0% | 80 | 1.2994
Heavy Duty Trucks | Diesel | Rigid <=7,5 t | Euro V | EGR | NOx |  | 0.02 | 0 | 5 | 85 | 0.0041392 | 0.023416 | 6.2532 | 3.437 | 0.0014551 | 0.13368 | 0.52458 | 0% | 0% | 80 | 1.6882
Heavy Duty Trucks | Diesel | Rigid <=7,5 t | Euro V | EGR | NOx |  | 0.02 | 0.5 | 5 | 85 | 0.0041946 | 0.085447 | 6.8926 | -1.8974 | 0.0011272 | 0.16969 | 0.22741 | 0% | 0% | 80 | 1.9294
Heavy Duty Trucks | Diesel | Rigid <=7,5 t | Euro V | EGR | NOx |  | 0.02 | 1 | 5 | 85 | 0.0056712 | 0.012628 | 4.1951 | 5.8799 | 0.0023293 | 0.057057 | 0.46418 | 0% | 0% | 80 | 2.0853
Heavy Duty Trucks | Diesel | Rigid <=7,5 t | Euro V | EGR | NOx |  | 0.04 | 0 | 5 | 85 | 0.0056202 | 0.026323 | 5.7236 | 7.5819 | 0.0017507 | 0.10094 | 0.58055 | 0% | 0% | 80 | 2.2101
Heavy Duty Trucks | Diesel | Rigid <=7,5 t | Euro V | EGR | NOx |  | 0.04 | 0.5 | 5 | 80 | 0.017533 | 0.15854 | 1.4739 | 4.7947 | 0.0090015 | -0.0033656 | 0.28148 | 0% | 0% | 80 | 2.1941
Heavy Duty Trucks | Diesel | Rigid <=7,5 t | Euro V | EGR | NOx |  | 0.04 | 1 | 5 | 75 | 0.045011 | 0.67505 | -4.3111 | -0.91906 | 0.024185 | -0.10144 | -0.096713 | 0% | 0% | 75 | 2.3337
Heavy Duty Trucks | Diesel | Rigid <=7,5 t | Euro V | EGR | NOx |  | 0.06 | 0 | 5 | 80 | 0.036244 | 0.32886 | -3.1558 | 4.2545 | 0.019685 | -0.1211 | 0.1468 | 0% | 0% | 80 | 2.1914
Heavy Duty Trucks | Diesel | Rigid <=7,5 t | Euro V | EGR | NOx |  | 0.06 | 0.5 | 5 | 70 | -0.0058216 | 0.39245 | 7.6543 | -2.7276 | -0.0025859 | 0.22033 | 3.6144e-12 | 0% | 0% | 70 | 2.3836
Heavy Duty Trucks | Diesel | Rigid <=7,5 t | Euro V | EGR | NOx |  | 0.06 | 1 | 5 | 60 | 0.059847 | 0.53014 | -3.4992 | 3.9634 | 0.022669 | -0.10507 | 0.10754 | 0% | 0% | 60 | 3.2332
Heavy Duty Trucks | Diesel | Rigid <=7,5 t | Euro V | EGR | VOC |  | -0.06 | 0 | 5 | 85 | -0.0013432 | 0.13838 | -0.50994 | 1.1487 | 0.17211 | -0.53262 | 1.4998 | 0% | 0% | 80 | 0.0018653
Heavy Duty Trucks | Diesel | Rigid <=7,5 t | Euro V | EGR | VOC |  | -0.06 | 0.5 | 5 | 85 | -0.0014594 | 0.13896 | -0.7189 | 1.5583 | 0.1827 | -0.93895 | 2.2824 | 0% | 0% | 80 | 0.00098205
Heavy Duty Trucks | Diesel | Rigid <=7,5 t | Euro V | EGR | VOC |  | -0.06 | 1 | 5 | 85 | -0.0018323 | 0.17202 | -1.036 | 2.0205 | 0.23928 | -1.506 | 3.1372 | 0% | 0% | 80 | 0.00072413
Heavy Duty Trucks | Diesel | Rigid <=7,5 t | Euro V | EGR | VOC |  | -0.04 | 0 | 5 | 85 | 2.1018e-05 | -0.0022835 | 0.044718 | 2.742 | 0.00012454 | -0.045534 | 4.5611 | 0% | 0% | 80 | 0.01797
Heavy Duty Trucks | Diesel | Rigid <=7,5 t | Euro V | EGR | VOC |  | -0.04 | 0.5 | 5 | 85 | -0.00037475 | 0.051527 | 0.23533 | -1.3084 | 0.05052 | 0.56621 | -2.397 | 0% | 0% | 80 | 0.0053048
Heavy Duty Trucks | Diesel | Rigid <=7,5 t | Euro V | EGR | VOC |  | -0.04 | 1 | 5 | 85 | -0.0031332 | 0.34952 | -0.23816 | 1.2832 | 0.3506 | 0.80069 | 0.62618 | 0% | 0% | 80 | 0.0033301
Heavy Duty Trucks | Diesel | Rigid <=7,5 t | Euro V | EGR | VOC |  | -0.02 | 0 | 5 | 85 | 2.4801e-06 | -0.00098103 | 0.055783 | 1.4697 | -0.00014821 | -0.010645 | 2.2926 | 0% | 0% | 80 | 0.023445
Heavy Duty Trucks | Diesel | Rigid <=7,5 t | Euro V | EGR | VOC |  | -0.02 | 0.5 | 5 | 85 | -6.1092e-06 | -0.00052783 | 0.088922 | 1.1368 | -0.00083323 | 0.056261 | 1.8054 | 0% | 0% | 80 | 0.022398
Heavy Duty Trucks | Diesel | Rigid <=7,5 t | Euro V | EGR | VOC |  | -0.02 | 1 | 5 | 85 | -5.4122e-06 | -0.00099081 | 0.13765 | 1.2549 | -0.0014035 | 0.10968 | 2.0525 | 0% | 0% | 80 | 0.021388
Heavy Duty Trucks | Diesel | Rigid <=7,5 t | Euro V | EGR | VOC |  | 0 | 0 | 5 | 85 | 0.00012631 | 0.14209 | 1.4979 | -0.25747 | 0.052802 | 2.2487 | 2.7092e-06 | 0% | 0% | 80 | 0.026399
Heavy Duty Trucks | Diesel | Rigid <=7,5 t | Euro V | EGR | VOC |  | 0 | 0.5 | 5 | 85 | 0.00025923 | 0.12099 | 1.4574 | -0.35661 | 0.047837 | 2.0685 | 8.3299e-08 | 0% | 0% | 80 | 0.02712
Heavy Duty Trucks | Diesel | Rigid <=7,5 t | Euro V | EGR | VOC |  | 0 | 1 | 5 | 85 | 0.00039568 | 0.11472 | 1.3796 | -0.34097 | 0.049311 | 1.9281 | 6.5095e-08 | 0% | 0% | 80 | 0.02785
Heavy Duty Trucks | Diesel | Rigid <=7,5 t | Euro V | EGR | VOC |  | 0.02 | 0 | 5 | 85 | 0.0014526 | 0.18891 | 1.3543 | -0.50043 | 0.099763 | 1.9115 | 1.0592e-07 | 0% | 0% | 80 | 0.032546
Heavy Duty Trucks | Diesel | Rigid <=7,5 t | Euro V | EGR | VOC |  | 0.02 | 0.5 | 5 | 85 | 0.0023158 | 0.16352 | 1.3497 | -0.61239 | 0.1038 | 1.6812 | 1.2225e-08 | 0% | 0% | 80 | 0.03661
Heavy Duty Trucks | Diesel | Rigid <=7,5 t | Euro V | EGR | VOC |  | 0.02 | 1 | 5 | 85 | 4.8183e-05 | 0.0018021 | 0.18004 | 1.0413 | 0.0012173 | 0.085084 | 1.5928 | 0% | 0% | 80 | 0.039876
Heavy Duty Trucks | Diesel | Rigid <=7,5 t | Euro V | EGR | VOC |  | 0.04 | 0 | 5 | 85 | 7.8126e-05 | 0.00036063 | 0.17036 | 1.1115 | 0.0018611 | 0.042789 | 1.7352 | 0% | 0% | 80 | 0.041776
Heavy Duty Trucks | Diesel | Rigid <=7,5 t | Euro V | EGR | VOC |  | 0.04 | 0.5 | 5 | 80 | 0.0009779 | 0.069545 | -0.10428 | -2.038 | 0.042341 | 0.26141 | -3.0369 | 0% | 0% | 80 | 0.040478
Heavy Duty Trucks | Diesel | Rigid <=7,5 t | Euro V | EGR | VOC |  | 0.04 | 1 | 5 | 75 | 0.00034144 | 0.13059 | 1.719 | -0.40396 | 0.028862 | 2.0089 | 1.2435e-08 | 0% | 0% | 75 | 0.0429
Heavy Duty Trucks | Diesel | Rigid <=7,5 t | Euro V | EGR | VOC |  | 0.06 | 0 | 5 | 80 | -3.5356e-05 | -0.00023713 | 0.25391 | 1.2678 | -0.0016383 | 0.11478 | 1.874 | 0% | 0% | 80 | 0.042921
Heavy Duty Trucks | Diesel | Rigid <=7,5 t | Euro V | EGR | VOC |  | 0.06 | 0.5 | 5 | 70 | -0.00060432 | 0.11411 | 2.0323 | -0.5141 | 0.0001198 | 2.2479 | 5.3135e-10 | 0% | 0% | 70 | 0.044648
Heavy Duty Trucks | Diesel | Rigid <=7,5 t | Euro V | EGR | VOC |  | 0.06 | 1 | 5 | 60 | -0.0010993 | 0.11438 | 2.1028 | -0.32422 | -0.010553 | 2.3025 | 4.9093e-08 | 0% | 0% | 60 | 0.049952
Heavy Duty Trucks | Diesel | Rigid <=7,5 t | Euro V | EGR | PM Exhaust | Urban Peak | -0.06 | 0 | 5 | 85 | -0.010178 | 1.109 | -6.4675 | 12.967 | 0.031473 | -0.20196 | 0.5022 | 99.51% | 0% | 80 | 0.00045734
Heavy Duty Trucks | Diesel | Rigid <=7,5 t | Euro V | EGR | PM Exhaust | Urban Peak | -0.06 | 0.5 | 5 | 85 | -0.0047631 | 0.46078 | -2.8326 | 5.8026 | 0.013197 | -0.092499 | 0.2326 | 99.51% | 0% | 80 | 0.00023017
Heavy Duty Trucks | Diesel | Rigid <=7,5 t | Euro V | EGR | PM Exhaust | Urban Peak | -0.06 | 1 | 5 | 85 | -0.0059574 | 0.55181 | -3.5077 | 7.312 | 0.015939 | -0.11838 | 0.30131 | 99.51% | 0% | 80 | 0.00013776
Heavy Duty Trucks | Diesel | Rigid <=7,5 t | Euro V | EGR | PM Exhaust | Urban Peak | -0.04 | 0 | 5 | 85 | 0.00072864 | -0.10456 | 4.9999 | 4.9083 | -0.0006659 | 0.061784 | 0.6616 | 99.51% | 0% | 80 | 0.0049782
Heavy Duty Trucks | Diesel | Rigid <=7,5 t | Euro V | EGR | PM Exhaust | Urban Peak | -0.04 | 0.5 | 5 | 85 | -0.0047218 | 1.2037 | -5.853 | 10.8088 | 0.025965 | -0.12148 | 0.33212 | 99.51% | 0% | 80 | 0.0018927
Heavy Duty Trucks | Diesel | Rigid <=7,5 t | Euro V | EGR | PM Exhaust | Urban Peak | -0.04 | 1 | 5 | 85 | -0.0086576 | 1.3417 | -6.3187 | 11.1322 | 0.025753 | -0.11135 | 0.3086 | 99.51% | 0% | 80 | 0.0014397
Heavy Duty Trucks | Diesel | Rigid <=7,5 t | Euro V | EGR | PM Exhaust | Urban Peak | -0.02 | 0 | 5 | 85 | -0.00083662 | 0.0082669 | 16.1553 | 4.4908 | -0.0023647 | 0.22873 | 1.404 | 99.51% | 0% | 80 | 0.012397
Heavy Duty Trucks | Diesel | Rigid <=7,5 t | Euro V | EGR | PM Exhaust | Urban Peak | -0.02 | 0.5 | 5 | 85 | -0.00031942 | -0.059485 | 14.7539 | 0.87588 | -0.0018917 | 0.18089 | 1.1879 | 99.51% | 0% | 80 | 0.011019
Heavy Duty Trucks | Diesel | Rigid <=7,5 t | Euro V | EGR | PM Exhaust | Urban Peak | -0.02 | 1 | 5 | 80 | 0.024103 | 0.57825 | -3.3289 | 11.0837 | 0.019575 | -0.14003 | 0.52995 | 99.51% | 0% | 80 | 0.0084654
Heavy Duty Trucks | Diesel | Rigid <=7,5 t | Euro V | EGR | PM Exhaust | Urban Peak | 0 | 0 | 5 | 85 | -0.00067954 | 0.080623 | 4.7247 | -0.2125 | -0.00055044 | 0.059605 | 0.34668 | 99.51% | 0% | 80 | 0.021068
Heavy Duty Trucks | Diesel | Rigid <=7,5 t | Euro V | EGR | PM Exhaust | Urban Peak | 0 | 0.5 | 5 | 85 | -0.00053254 | 0.058337 | 3.4493 | -0.96247 | -0.00035991 | 0.03894 | 0.22237 | 99.51% | 0% | 80 | 0.022326
Heavy Duty Trucks | Diesel | Rigid <=7,5 t | Euro V | EGR | PM Exhaust | Urban Peak | 0 | 1 | 5 | 85 | -0.00056475 | 0.057118 | 3.458 | -1.4198 | -0.00032244 | 0.034685 | 0.20564 | 99.51% | 0% | 80 | 0.023572
Heavy Duty Trucks | Diesel | Rigid <=7,5 t | Euro V | EGR | PM Exhaust | Urban Peak | 0.02 | 0 | 5 | 85 | -0.0008602 | 0.15808 | 4.5553 | -1.4591 | -0.0004421 | 0.055321 | 0.27285 | 99.51% | 0% | 80 | 0.03072
Heavy Duty Trucks | Diesel | Rigid <=7,5 t | Euro V | EGR | PM Exhaust | Urban Peak | 0.02 | 0.5 | 5 | 85 | -0.00083006 | 0.14706 | 3.4541 | -1.5317 | -0.00031257 | 0.040086 | 0.17523 | 99.51% | 0% | 80 | 0.035184
Heavy Duty Trucks | Diesel | Rigid <=7,5 t | Euro V | EGR | PM Exhaust | Urban Peak | 0.02 | 1 | 5 | 85 | -0.00075359 | 0.1674 | 4.6276 | -0.97772 | -0.00028801 | 0.040368 | 0.25775 | 99.51% | 0% | 80 | 0.039432
Heavy Duty Trucks | Diesel | Rigid <=7,5 t | Euro V | EGR | PM Exhaust | Urban Peak | 0.04 | 0 | 5 | 85 | -0.00055862 | 0.19046 | 4.2152 | 0.06777 | -0.00028482 | 0.043646 | 0.25898 | 99.51% | 0% | 80 | 0.040493
Heavy Duty Trucks | Diesel | Rigid <=7,5 t | Euro V | EGR | PM Exhaust | Urban Peak | 0.04 | 0.5 | 5 | 80 | -0.00033482 | 0.21651 | 4.0067 | 0.066835 | -0.00019089 | 0.037536 | 0.21968 | 99.51% | 0% | 80 | 0.047143
Heavy Duty Trucks | Diesel | Rigid <=7,5 t | Euro V | EGR | PM Exhaust | Urban Peak | 0.04 | 1 | 5 | 75 | 0.01033 | 0.11448 | 8.3612 | 2.1197 | 0.00080165 | 0.028165 | 0.51067 | 99.51% | 0% | 75 | 0.051755
Heavy Duty Trucks | Diesel | Rigid <=7,5 t | Euro V | EGR | PM Exhaust | Urban Peak | 0.06 | 0 | 5 | 80 | 0.0010464 | 0.30295 | 5.6247 | 1.0714 | -0.00010982 | 0.050875 | 0.32898 | 99.51% | 0% | 80 | 0.048648
Heavy Duty Trucks | Diesel | Rigid <=7,5 t | Euro V | EGR | PM Exhaust | Urban Peak | 0.06 | 0.5 | 5 | 70 | 0.016498 | -0.14135 | 6.4169 | 4.3491 | 0.0013624 | -0.0042024 | 0.45427 | 99.51% | 0% | 70 | 0.055689
Heavy Duty Trucks | Diesel | Rigid <=7,5 t | Euro V | EGR | PM Exhaust | Urban Peak | 0.06 | 1 | 5 | 60 | 0.038996 | -0.80456 | 7.1825 | 8.1602 | 0.0029551 | -0.061029 | 0.56793 | 99.51% | 0% | 60 | 0.064796
Heavy Duty Trucks | Diesel | Rigid <=7,5 t | Euro V | EGR | PM Exhaust | Urban Off Peak | -0.06 | 0 | 5 | 85 | -0.010178 | 1.109 | -6.4675 | 12.967 | 0.031473 | -0.20196 | 0.5022 | 99.51% | 0% | 80 | 0.00045734
Heavy Duty Trucks | Diesel | Rigid <=7,5 t | Euro V | EGR | PM Exhaust | Urban Off Peak | -0.06 | 0.5 | 5 | 85 | -0.0047631 | 0.46078 | -2.8326 | 5.8026 | 0.013197 | -0.092499 | 0.2326 | 99.51% | 0% | 80 | 0.00023017
Heavy Duty Trucks | Diesel | Rigid <=7,5 t | Euro V | EGR | PM Exhaust | Urban Off Peak | -0.06 | 1 | 5 | 85 | -0.0059574 | 0.55181 | -3.5077 | 7.312 | 0.015939 | -0.11838 | 0.30131 | 99.51% | 0% | 80 | 0.00013776
Heavy Duty Trucks | Diesel | Rigid <=7,5 t | Euro V | EGR | PM Exhaust | Urban Off Peak | -0.04 | 0 | 5 | 85 | 0.00072864 | -0.10456 | 4.9999 | 4.9083 | -0.0006659 | 0.061784 | 0.6616 | 99.51% | 0% | 80 | 0.0049782
Heavy Duty Trucks | Diesel | Rigid <=7,5 t | Euro V | EGR | PM Exhaust | Urban Off Peak | -0.04 | 0.5 | 5 | 85 | -0.0047218 | 1.2037 | -5.853 | 10.8088 | 0.025965 | -0.12148 | 0.33212 | 99.51% | 0% | 80 | 0.0018927
Heavy Duty Trucks | Diesel | Rigid <=7,5 t | Euro V | EGR | PM Exhaust | Urban Off Peak | -0.04 | 1 | 5 | 85 | -0.0086576 | 1.3417 | -6.3187 | 11.1322 | 0.025753 | -0.11135 | 0.3086 | 99.51% | 0% | 80 | 0.0014397
Heavy Duty Trucks | Diesel | Rigid <=7,5 t | Euro V | EGR | PM Exhaust | Urban Off Peak | -0.02 | 0 | 5 | 85 | -0.00083662 | 0.0082669 | 16.1553 | 4.4908 | -0.0023647 | 0.22873 | 1.404 | 99.51% | 0% | 80 | 0.012397
Heavy Duty Trucks | Diesel | Rigid <=7,5 t | Euro V | EGR | PM Exhaust | Urban Off Peak | -0.02 | 0.5 | 5 | 85 | -0.00031942 | -0.059485 | 14.7539 | 0.87588 | -0.0018917 | 0.18089 | 1.1879 | 99.51% | 0% | 80 | 0.011019
Heavy Duty Trucks | Diesel | Rigid <=7,5 t | Euro V | EGR | PM Exhaust | Urban Off Peak | -0.02 | 1 | 5 | 80 | 0.024103 | 0.57825 | -3.3289 | 11.0837 | 0.019575 | -0.14003 | 0.52995 | 99.51% | 0% | 80 | 0.0084654
Heavy Duty Trucks | Diesel | Rigid <=7,5 t | Euro V | EGR | PM Exhaust | Urban Off Peak | 0 | 0 | 5 | 85 | -0.00067954 | 0.080623 | 4.7247 | -0.2125 | -0.00055044 | 0.059605 | 0.34668 | 99.51% | 0% | 80 | 0.021068
Heavy Duty Trucks | Diesel | Rigid <=7,5 t | Euro V | EGR | PM Exhaust | Urban Off Peak | 0 | 0.5 | 5 | 85 | -0.00053254 | 0.058337 | 3.4493 | -0.96247 | -0.00035991 | 0.03894 | 0.22237 | 99.51% | 0% | 80 | 0.022326
Heavy Duty Trucks | Diesel | Rigid <=7,5 t | Euro V | EGR | PM Exhaust | Urban Off Peak | 0 | 1 | 5 | 85 | -0.00056475 | 0.057118 | 3.458 | -1.4198 | -0.00032244 | 0.034685 | 0.20564 | 99.51% | 0% | 80 | 0.023572
Heavy Duty Trucks | Diesel | Rigid <=7,5 t | Euro V | EGR | PM Exhaust | Urban Off Peak | 0.02 | 0 | 5 | 85 | -0.0008602 | 0.15808 | 4.5553 | -1.4591 | -0.0004421 | 0.055321 | 0.27285 | 99.51% | 0% | 80 | 0.03072
Heavy Duty Trucks | Diesel | Rigid <=7,5 t | Euro V | EGR | PM Exhaust | Urban Off Peak | 0.02 | 0.5 | 5 | 85 | -0.00083006 | 0.14706 | 3.4541 | -1.5317 | -0.00031257 | 0.040086 | 0.17523 | 99.51% | 0% | 80 | 0.035184
Heavy Duty Trucks | Diesel | Rigid <=7,5 t | Euro V | EGR | PM Exhaust | Urban Off Peak | 0.02 | 1 | 5 | 85 | -0.00075359 | 0.1674 | 4.6276 | -0.97772 | -0.00028801 | 0.040368 | 0.25775 | 99.51% | 0% | 80 | 0.039432
Heavy Duty Trucks | Diesel | Rigid <=7,5 t | Euro V | EGR | PM Exhaust | Urban Off Peak | 0.04 | 0 | 5 | 85 | -0.00055862 | 0.19046 | 4.2152 | 0.06777 | -0.00028482 | 0.043646 | 0.25898 | 99.51% | 0% | 80 | 0.040493
Heavy Duty Trucks | Diesel | Rigid <=7,5 t | Euro V | EGR | PM Exhaust | Urban Off Peak | 0.04 | 0.5 | 5 | 80 | -0.00033482 | 0.21651 | 4.0067 | 0.066835 | -0.00019089 | 0.037536 | 0.21968 | 99.51% | 0% | 80 | 0.047143
Heavy Duty Trucks | Diesel | Rigid <=7,5 t | Euro V | EGR | PM Exhaust | Urban Off Peak | 0.04 | 1 | 5 | 75 | 0.01033 | 0.11448 | 8.3612 | 2.1197 | 0.00080165 | 0.028165 | 0.51067 | 99.51% | 0% | 75 | 0.051755
Heavy Duty Trucks | Diesel | Rigid <=7,5 t | Euro V | EGR | PM Exhaust | Urban Off Peak | 0.06 | 0 | 5 | 80 | 0.0010464 | 0.30295 | 5.6247 | 1.0714 | -0.00010982 | 0.050875 | 0.32898 | 99.51% | 0% | 80 | 0.048648
Heavy Duty Trucks | Diesel | Rigid <=7,5 t | Euro V | EGR | PM Exhaust | Urban Off Peak | 0.06 | 0.5 | 5 | 70 | 0.016498 | -0.14135 | 6.4169 | 4.3491 | 0.0013624 | -0.0042024 | 0.45427 | 99.51% | 0% | 70 | 0.055689
Heavy Duty Trucks | Diesel | Rigid <=7,5 t | Euro V | EGR | PM Exhaust | Urban Off Peak | 0.06 | 1 | 5 | 60 | 0.038996 | -0.80456 | 7.1825 | 8.1602 | 0.0029551 | -0.061029 | 0.56793 | 99.51% | 0% | 60 | 0.064796
Heavy Duty Trucks | Diesel | Rigid <=7,5 t | Euro V | EGR | PM Exhaust | Rural | -0.06 | 0 | 5 | 85 | -0.010178 | 1.109 | -6.4675 | 12.967 | 0.031473 | -0.20196 | 0.5022 | 99.71% | 0% | 80 | 0.00026612
Heavy Duty Trucks | Diesel | Rigid <=7,5 t | Euro V | EGR | PM Exhaust | Rural | -0.06 | 0.5 | 5 | 85 | -0.0047631 | 0.46078 | -2.8326 | 5.8026 | 0.013197 | -0.092499 | 0.2326 | 99.71% | 0% | 80 | 0.00013393
Heavy Duty Trucks | Diesel | Rigid <=7,5 t | Euro V | EGR | PM Exhaust | Rural | -0.06 | 1 | 5 | 85 | -0.0059574 | 0.55181 | -3.5077 | 7.312 | 0.015939 | -0.11838 | 0.30131 | 99.71% | 0% | 80 | 8.0159e-05
Heavy Duty Trucks | Diesel | Rigid <=7,5 t | Euro V | EGR | PM Exhaust | Rural | -0.04 | 0 | 5 | 85 | 0.00072864 | -0.10456 | 4.9999 | 4.9083 | -0.0006659 | 0.061784 | 0.6616 | 99.71% | 0% | 80 | 0.0028967
Heavy Duty Trucks | Diesel | Rigid <=7,5 t | Euro V | EGR | PM Exhaust | Rural | -0.04 | 0.5 | 5 | 85 | -0.0047218 | 1.2037 | -5.853 | 10.8088 | 0.025965 | -0.12148 | 0.33212 | 99.71% | 0% | 80 | 0.0011013
Heavy Duty Trucks | Diesel | Rigid <=7,5 t | Euro V | EGR | PM Exhaust | Rural | -0.04 | 1 | 5 | 85 | -0.0086576 | 1.3417 | -6.3187 | 11.1322 | 0.025753 | -0.11135 | 0.3086 | 99.71% | 0% | 80 | 0.00083773
Heavy Duty Trucks | Diesel | Rigid <=7,5 t | Euro V | EGR | PM Exhaust | Rural | -0.02 | 0 | 5 | 85 | -0.00083662 | 0.0082669 | 16.1553 | 4.4908 | -0.0023647 | 0.22873 | 1.404 | 99.71% | 0% | 80 | 0.0072134
Heavy Duty Trucks | Diesel | Rigid <=7,5 t | Euro V | EGR | PM Exhaust | Rural | -0.02 | 0.5 | 5 | 85 | -0.00031942 | -0.059485 | 14.7539 | 0.87588 | -0.0018917 | 0.18089 | 1.1879 | 99.71% | 0% | 80 | 0.0064118
Heavy Duty Trucks | Diesel | Rigid <=7,5 t | Euro V | EGR | PM Exhaust | Rural | -0.02 | 1 | 5 | 80 | 0.024103 | 0.57825 | -3.3289 | 11.0837 | 0.019575 | -0.14003 | 0.52995 | 99.71% | 0% | 80 | 0.0049259
Heavy Duty Trucks | Diesel | Rigid <=7,5 t | Euro V | EGR | PM Exhaust | Rural | 0 | 0 | 5 | 85 | -0.00067954 | 0.080623 | 4.7247 | -0.2125 | -0.00055044 | 0.059605 | 0.34668 | 99.71% | 0% | 80 | 0.012259
Heavy Duty Trucks | Diesel | Rigid <=7,5 t | Euro V | EGR | PM Exhaust | Rural | 0 | 0.5 | 5 | 85 | -0.00053254 | 0.058337 | 3.4493 | -0.96247 | -0.00035991 | 0.03894 | 0.22237 | 99.71% | 0% | 80 | 0.012991
Heavy Duty Trucks | Diesel | Rigid <=7,5 t | Euro V | EGR | PM Exhaust | Rural | 0 | 1 | 5 | 85 | -0.00056475 | 0.057118 | 3.458 | -1.4198 | -0.00032244 | 0.034685 | 0.20564 | 99.71% | 0% | 80 | 0.013716
Heavy Duty Trucks | Diesel | Rigid <=7,5 t | Euro V | EGR | PM Exhaust | Rural | 0.02 | 0 | 5 | 85 | -0.0008602 | 0.15808 | 4.5553 | -1.4591 | -0.0004421 | 0.055321 | 0.27285 | 99.71% | 0% | 80 | 0.017875
Heavy Duty Trucks | Diesel | Rigid <=7,5 t | Euro V | EGR | PM Exhaust | Rural | 0.02 | 0.5 | 5 | 85 | -0.00083006 | 0.14706 | 3.4541 | -1.5317 | -0.00031257 | 0.040086 | 0.17523 | 99.71% | 0% | 80 | 0.020473
Heavy Duty Trucks | Diesel | Rigid <=7,5 t | Euro V | EGR | PM Exhaust | Rural | 0.02 | 1 | 5 | 85 | -0.00075359 | 0.1674 | 4.6276 | -0.97772 | -0.00028801 | 0.040368 | 0.25775 | 99.71% | 0% | 80 | 0.022945
Heavy Duty Trucks | Diesel | Rigid <=7,5 t | Euro V | EGR | PM Exhaust | Rural | 0.04 | 0 | 5 | 85 | -0.00055862 | 0.19046 | 4.2152 | 0.06777 | -0.00028482 | 0.043646 | 0.25898 | 99.71% | 0% | 80 | 0.023563
Heavy Duty Trucks | Diesel | Rigid <=7,5 t | Euro V | EGR | PM Exhaust | Rural | 0.04 | 0.5 | 5 | 80 | -0.00033482 | 0.21651 | 4.0067 | 0.066835 | -0.00019089 | 0.037536 | 0.21968 | 99.71% | 0% | 80 | 0.027432
Heavy Duty Trucks | Diesel | Rigid <=7,5 t | Euro V | EGR | PM Exhaust | Rural | 0.04 | 1 | 5 | 75 | 0.01033 | 0.11448 | 8.3612 | 2.1197 | 0.00080165 | 0.028165 | 0.51067 | 99.71% | 0% | 75 | 0.030116
Heavy Duty Trucks | Diesel | Rigid <=7,5 t | Euro V | EGR | PM Exhaust | Rural | 0.06 | 0 | 5 | 80 | 0.0010464 | 0.30295 | 5.6247 | 1.0714 | -0.00010982 | 0.050875 | 0.32898 | 99.71% | 0% | 80 | 0.028307
Heavy Duty Trucks | Diesel | Rigid <=7,5 t | Euro V | EGR | PM Exhaust | Rural | 0.06 | 0.5 | 5 | 70 | 0.016498 | -0.14135 | 6.4169 | 4.3491 | 0.0013624 | -0.0042024 | 0.45427 | 99.71% | 0% | 70 | 0.032404
Heavy Duty Trucks | Diesel | Rigid <=7,5 t | Euro V | EGR | PM Exhaust | Rural | 0.06 | 1 | 5 | 60 | 0.038996 | -0.80456 | 7.1825 | 8.1602 | 0.0029551 | -0.061029 | 0.56793 | 99.71% | 0% | 60 | 0.037704
Heavy Duty Trucks | Diesel | Rigid <=7,5 t | Euro V | EGR | PM Exhaust | Highway | -0.06 | 0 | 5 | 85 | -0.010178 | 1.109 | -6.4675 | 12.967 | 0.031473 | -0.20196 | 0.5022 | 99.74% | 0% | 80 | 0.00024277
Heavy Duty Trucks | Diesel | Rigid <=7,5 t | Euro V | EGR | PM Exhaust | Highway | -0.06 | 0.5 | 5 | 85 | -0.0047631 | 0.46078 | -2.8326 | 5.8026 | 0.013197 | -0.092499 | 0.2326 | 99.74% | 0% | 80 | 0.00012218
Heavy Duty Trucks | Diesel | Rigid <=7,5 t | Euro V | EGR | PM Exhaust | Highway | -0.06 | 1 | 5 | 85 | -0.0059574 | 0.55181 | -3.5077 | 7.312 | 0.015939 | -0.11838 | 0.30131 | 99.74% | 0% | 80 | 7.3124e-05
Heavy Duty Trucks | Diesel | Rigid <=7,5 t | Euro V | EGR | PM Exhaust | Highway | -0.04 | 0 | 5 | 85 | 0.00072864 | -0.10456 | 4.9999 | 4.9083 | -0.0006659 | 0.061784 | 0.6616 | 99.74% | 0% | 80 | 0.0026425
Heavy Duty Trucks | Diesel | Rigid <=7,5 t | Euro V | EGR | PM Exhaust | Highway | -0.04 | 0.5 | 5 | 85 | -0.0047218 | 1.2037 | -5.853 | 10.8088 | 0.025965 | -0.12148 | 0.33212 | 99.74% | 0% | 80 | 0.0010047
Heavy Duty Trucks | Diesel | Rigid <=7,5 t | Euro V | EGR | PM Exhaust | Highway | -0.04 | 1 | 5 | 85 | -0.0086576 | 1.3417 | -6.3187 | 11.1322 | 0.025753 | -0.11135 | 0.3086 | 99.74% | 0% | 80 | 0.00076421
Heavy Duty Trucks | Diesel | Rigid <=7,5 t | Euro V | EGR | PM Exhaust | Highway | -0.02 | 0 | 5 | 85 | -0.00083662 | 0.0082669 | 16.1553 | 4.4908 | -0.0023647 | 0.22873 | 1.404 | 99.74% | 0% | 80 | 0.0065803
Heavy Duty Trucks | Diesel | Rigid <=7,5 t | Euro V | EGR | PM Exhaust | Highway | -0.02 | 0.5 | 5 | 85 | -0.00031942 | -0.059485 | 14.7539 | 0.87588 | -0.0018917 | 0.18089 | 1.1879 | 99.74% | 0% | 80 | 0.0058491
Heavy Duty Trucks | Diesel | Rigid <=7,5 t | Euro V | EGR | PM Exhaust | Highway | -0.02 | 1 | 5 | 80 | 0.024103 | 0.57825 | -3.3289 | 11.0837 | 0.019575 | -0.14003 | 0.52995 | 99.74% | 0% | 80 | 0.0044936
Heavy Duty Trucks | Diesel | Rigid <=7,5 t | Euro V | EGR | PM Exhaust | Highway | 0 | 0 | 5 | 85 | -0.00067954 | 0.080623 | 4.7247 | -0.2125 | -0.00055044 | 0.059605 | 0.34668 | 99.74% | 0% | 80 | 0.011183
Heavy Duty Trucks | Diesel | Rigid <=7,5 t | Euro V | EGR | PM Exhaust | Highway | 0 | 0.5 | 5 | 85 | -0.00053254 | 0.058337 | 3.4493 | -0.96247 | -0.00035991 | 0.03894 | 0.22237 | 99.74% | 0% | 80 | 0.011851
Heavy Duty Trucks | Diesel | Rigid <=7,5 t | Euro V | EGR | PM Exhaust | Highway | 0 | 1 | 5 | 85 | -0.00056475 | 0.057118 | 3.458 | -1.4198 | -0.00032244 | 0.034685 | 0.20564 | 99.74% | 0% | 80 | 0.012512
Heavy Duty Trucks | Diesel | Rigid <=7,5 t | Euro V | EGR | PM Exhaust | Highway | 0.02 | 0 | 5 | 85 | -0.0008602 | 0.15808 | 4.5553 | -1.4591 | -0.0004421 | 0.055321 | 0.27285 | 99.74% | 0% | 80 | 0.016307
Heavy Duty Trucks | Diesel | Rigid <=7,5 t | Euro V | EGR | PM Exhaust | Highway | 0.02 | 0.5 | 5 | 85 | -0.00083006 | 0.14706 | 3.4541 | -1.5317 | -0.00031257 | 0.040086 | 0.17523 | 99.74% | 0% | 80 | 0.018676
Heavy Duty Trucks | Diesel | Rigid <=7,5 t | Euro V | EGR | PM Exhaust | Highway | 0.02 | 1 | 5 | 85 | -0.00075359 | 0.1674 | 4.6276 | -0.97772 | -0.00028801 | 0.040368 | 0.25775 | 99.74% | 0% | 80 | 0.020931
Heavy Duty Trucks | Diesel | Rigid <=7,5 t | Euro V | EGR | PM Exhaust | Highway | 0.04 | 0 | 5 | 85 | -0.00055862 | 0.19046 | 4.2152 | 0.06777 | -0.00028482 | 0.043646 | 0.25898 | 99.74% | 0% | 80 | 0.021495
Heavy Duty Trucks | Diesel | Rigid <=7,5 t | Euro V | EGR | PM Exhaust | Highway | 0.04 | 0.5 | 5 | 80 | -0.00033482 | 0.21651 | 4.0067 | 0.066835 | -0.00019089 | 0.037536 | 0.21968 | 99.74% | 0% | 80 | 0.025024
Heavy Duty Trucks | Diesel | Rigid <=7,5 t | Euro V | EGR | PM Exhaust | Highway | 0.04 | 1 | 5 | 75 | 0.01033 | 0.11448 | 8.3612 | 2.1197 | 0.00080165 | 0.028165 | 0.51067 | 99.74% | 0% | 75 | 0.027473
Heavy Duty Trucks | Diesel | Rigid <=7,5 t | Euro V | EGR | PM Exhaust | Highway | 0.06 | 0 | 5 | 80 | 0.0010464 | 0.30295 | 5.6247 | 1.0714 | -0.00010982 | 0.050875 | 0.32898 | 99.74% | 0% | 80 | 0.025823
Heavy Duty Trucks | Diesel | Rigid <=7,5 t | Euro V | EGR | PM Exhaust | Highway | 0.06 | 0.5 | 5 | 70 | 0.016498 | -0.14135 | 6.4169 | 4.3491 | 0.0013624 | -0.0042024 | 0.45427 | 99.74% | 0% | 70 | 0.029561
Heavy Duty Trucks | Diesel | Rigid <=7,5 t | Euro V | EGR | PM Exhaust | Highway | 0.06 | 1 | 5 | 60 | 0.038996 | -0.80456 | 7.1825 | 8.1602 | 0.0029551 | -0.061029 | 0.56793 | 99.74% | 0% | 60 | 0.034395
Heavy Duty Trucks | Diesel | Rigid <=7,5 t | Euro V | EGR | EC |  | -0.06 | 0 | 5 | 85 | -0.010178 | 1.109 | -6.4675 | 12.967 | 0.031473 | -0.20196 | 0.5022 | 0% | 0% | 80 | 0.09302
Heavy Duty Trucks | Diesel | Rigid <=7,5 t | Euro V | EGR | EC |  | -0.06 | 0.5 | 5 | 85 | -0.0047631 | 0.46078 | -2.8326 | 5.8026 | 0.013197 | -0.092499 | 0.2326 | 0% | 0% | 80 | 0.046814
Heavy Duty Trucks | Diesel | Rigid <=7,5 t | Euro V | EGR | EC |  | -0.06 | 1 | 5 | 85 | -0.0059574 | 0.55181 | -3.5077 | 7.312 | 0.015939 | -0.11838 | 0.30131 | 0% | 0% | 80 | 0.028019
Heavy Duty Trucks | Diesel | Rigid <=7,5 t | Euro V | EGR | EC |  | -0.04 | 0 | 5 | 85 | 0.00072864 | -0.10456 | 4.9999 | 4.9083 | -0.0006659 | 0.061784 | 0.6616 | 0% | 0% | 80 | 1.0125
Heavy Duty Trucks | Diesel | Rigid <=7,5 t | Euro V | EGR | EC |  | -0.04 | 0.5 | 5 | 85 | -0.0047218 | 1.2037 | -5.853 | 10.8088 | 0.025965 | -0.12148 | 0.33212 | 0% | 0% | 80 | 0.38496
Heavy Duty Trucks | Diesel | Rigid <=7,5 t | Euro V | EGR | EC |  | -0.04 | 1 | 5 | 85 | -0.0086576 | 1.3417 | -6.3187 | 11.1322 | 0.025753 | -0.11135 | 0.3086 | 0% | 0% | 80 | 0.29282
Heavy Duty Trucks | Diesel | Rigid <=7,5 t | Euro V | EGR | EC |  | -0.02 | 0 | 5 | 85 | -0.00083662 | 0.0082669 | 16.1553 | 4.4908 | -0.0023647 | 0.22873 | 1.404 | 0% | 0% | 80 | 2.5214
Heavy Duty Trucks | Diesel | Rigid <=7,5 t | Euro V | EGR | EC |  | -0.02 | 0.5 | 5 | 85 | -0.00031942 | -0.059485 | 14.7539 | 0.87588 | -0.0018917 | 0.18089 | 1.1879 | 0% | 0% | 80 | 2.2412
Heavy Duty Trucks | Diesel | Rigid <=7,5 t | Euro V | EGR | EC |  | -0.02 | 1 | 5 | 80 | 0.024103 | 0.57825 | -3.3289 | 11.0837 | 0.019575 | -0.14003 | 0.52995 | 0% | 0% | 80 | 1.7218
Heavy Duty Trucks | Diesel | Rigid <=7,5 t | Euro V | EGR | EC |  | 0 | 0 | 5 | 85 | -0.00067954 | 0.080623 | 4.7247 | -0.2125 | -0.00055044 | 0.059605 | 0.34668 | 0% | 0% | 80 | 4.2851
Heavy Duty Trucks | Diesel | Rigid <=7,5 t | Euro V | EGR | EC |  | 0 | 0.5 | 5 | 85 | -0.00053254 | 0.058337 | 3.4493 | -0.96247 | -0.00035991 | 0.03894 | 0.22237 | 0% | 0% | 80 | 4.541
Heavy Duty Trucks | Diesel | Rigid <=7,5 t | Euro V | EGR | EC |  | 0 | 1 | 5 | 85 | -0.00056475 | 0.057118 | 3.458 | -1.4198 | -0.00032244 | 0.034685 | 0.20564 | 0% | 0% | 80 | 4.7943
Heavy Duty Trucks | Diesel | Rigid <=7,5 t | Euro V | EGR | EC |  | 0.02 | 0 | 5 | 85 | -0.0008602 | 0.15808 | 4.5553 | -1.4591 | -0.0004421 | 0.055321 | 0.27285 | 0% | 0% | 80 | 6.2482
Heavy Duty Trucks | Diesel | Rigid <=7,5 t | Euro V | EGR | EC |  | 0.02 | 0.5 | 5 | 85 | -0.00083006 | 0.14706 | 3.4541 | -1.5317 | -0.00031257 | 0.040086 | 0.17523 | 0% | 0% | 80 | 7.1561
Heavy Duty Trucks | Diesel | Rigid <=7,5 t | Euro V | EGR | EC |  | 0.02 | 1 | 5 | 85 | -0.00075359 | 0.1674 | 4.6276 | -0.97772 | -0.00028801 | 0.040368 | 0.25775 | 0% | 0% | 80 | 8.0201
Heavy Duty Trucks | Diesel | Rigid <=7,5 t | Euro V | EGR | EC |  | 0.04 | 0 | 5 | 85 | -0.00055862 | 0.19046 | 4.2152 | 0.06777 | -0.00028482 | 0.043646 | 0.25898 | 0% | 0% | 80 | 8.2361
Heavy Duty Trucks | Diesel | Rigid <=7,5 t | Euro V | EGR | EC |  | 0.04 | 0.5 | 5 | 80 | -0.00033482 | 0.21651 | 4.0067 | 0.066835 | -0.00019089 | 0.037536 | 0.21968 | 0% | 0% | 80 | 9.5885
Heavy Duty Trucks | Diesel | Rigid <=7,5 t | Euro V | EGR | EC |  | 0.04 | 1 | 5 | 75 | 0.01033 | 0.11448 | 8.3612 | 2.1197 | 0.00080165 | 0.028165 | 0.51067 | 0% | 0% | 75 | 10.5266
Heavy Duty Trucks | Diesel | Rigid <=7,5 t | Euro V | EGR | EC |  | 0.06 | 0 | 5 | 80 | 0.0010464 | 0.30295 | 5.6247 | 1.0714 | -0.00010982 | 0.050875 | 0.32898 | 0% | 0% | 80 | 9.8946
Heavy Duty Trucks | Diesel | Rigid <=7,5 t | Euro V | EGR | EC |  | 0.06 | 0.5 | 5 | 70 | 0.016498 | -0.14135 | 6.4169 | 4.3491 | 0.0013624 | -0.0042024 | 0.45427 | 0% | 0% | 70 | 11.3267
Heavy Duty Trucks | Diesel | Rigid <=7,5 t | Euro V | EGR | EC |  | 0.06 | 1 | 5 | 60 | 0.038996 | -0.80456 | 7.1825 | 8.1602 | 0.0029551 | -0.061029 | 0.56793 | 0% | 0% | 60 | 13.179
Heavy Duty Trucks | Diesel | Rigid <=7,5 t | Euro V | EGR | CH4 | Urban Peak |  |  | 10 | 130 | 0 | 0 | 85 | 0 | 0 | 0 | 1000 | 97% | 0% | 80 | 0.00255
Heavy Duty Trucks | Diesel | Rigid <=7,5 t | Euro V | EGR | CH4 | Urban Off Peak |  |  | 10 | 130 | 0 | 0 | 85 | 0 | 0 | 0 | 1000 | 97% | 0% | 80 | 0.00255
Heavy Duty Trucks | Diesel | Rigid <=7,5 t | Euro V | EGR | CH4 | Rural |  |  | 10 | 130 | 0 | 0 | 23 | 0 | 0 | 0 | 1000 | 93% | 0% | 80 | 0.00161
Heavy Duty Trucks | Diesel | Rigid <=7,5 t | Euro V | EGR | CH4 | Highway |  |  | 10 | 130 | 0 | 0 | 20 | 0 | 0 | 0 | 1000 | 94% | 0% | 80 | 0.0012
Heavy Duty Trucks | Diesel | Rigid <=7,5 t | Euro V | EGR | NH3 | Urban Peak |  |  | 10 | 130 | 0 | 0 | 0.011 | 0 | 0 | 0 | 1 | 0% | 0% | 80 | 0.011
Heavy Duty Trucks | Diesel | Rigid <=7,5 t | Euro V | EGR | NH3 | Urban Off Peak |  |  | 10 | 130 | 0 | 0 | 0.011 | 0 | 0 | 0 | 1 | 0% | 0% | 80 | 0.011
Heavy Duty Trucks | Diesel | Rigid <=7,5 t | Euro V | EGR | NH3 | Rural |  |  | 10 | 130 | 0 | 0 | 0.011 | 0 | 0 | 0 | 1 | 0% | 0% | 80 | 0.011
Heavy Duty Trucks | Diesel | Rigid <=7,5 t | Euro V | EGR | NH3 | Highway |  |  | 10 | 130 | 0 | 0 | 0.011 | 0 | 0 | 0 | 1 | 0% | 0% | 80 | 0.011
Heavy Duty Trucks | Diesel | Rigid <=7,5 t | Euro V | EGR | N2O | Urban Peak |  |  | 10 | 130 | 0 | 0 | 0.015 | 0 | 0 | 0 | 1 | 0% | 0% | 80 | 0.015
Heavy Duty Trucks | Diesel | Rigid <=7,5 t | Euro V | EGR | N2O | Urban Off Peak |  |  | 10 | 130 | 0 | 0 | 0.015 | 0 | 0 | 0 | 1 | 0% | 0% | 80 | 0.015
Heavy Duty Trucks | Diesel | Rigid <=7,5 t | Euro V | EGR | N2O | Rural |  |  | 10 | 130 | 0 | 0 | 0.0198 | 0 | 0 | 0 | 1 | 0% | 0% | 80 | 0.0198
Heavy Duty Trucks | Diesel | Rigid <=7,5 t | Euro V | EGR | N2O | Highway |  |  | 10 | 130 | 0 | 0 | 0.0172 | 0 | 0 | 0 | 1 | 0% | 0% | 80 | 0.0172
Heavy Duty Trucks | Diesel | Rigid <=7,5 t | Euro V | EGR | SPN23 | Urban Peak | -0.06 | 0 | 5 | 85 | -0.010178 | 1.109 | -6.4675 | 12.967 | 0.031473 | -0.20196 | 0.5022 | -1.3194e+13 | 0% | 80 | 1.2273e+12
Heavy Duty Trucks | Diesel | Rigid <=7,5 t | Euro V | EGR | SPN23 | Urban Peak | -0.06 | 0.5 | 5 | 85 | -0.0047631 | 0.46078 | -2.8326 | 5.8026 | 0.013197 | -0.092499 | 0.2326 | -1.3194e+13 | 0% | 80 | 617656216013.5432
Heavy Duty Trucks | Diesel | Rigid <=7,5 t | Euro V | EGR | SPN23 | Urban Peak | -0.06 | 1 | 5 | 85 | -0.0059574 | 0.55181 | -3.5077 | 7.312 | 0.015939 | -0.11838 | 0.30131 | -1.3194e+13 | 0% | 80 | 369672236066.8672
Heavy Duty Trucks | Diesel | Rigid <=7,5 t | Euro V | EGR | SPN23 | Urban Peak | -0.04 | 0 | 5 | 85 | 0.00072864 | -0.10456 | 4.9999 | 4.9083 | -0.0006659 | 0.061784 | 0.6616 | -1.3194e+13 | 0% | 80 | 1.3359e+13
Heavy Duty Trucks | Diesel | Rigid <=7,5 t | Euro V | EGR | SPN23 | Urban Peak | -0.04 | 0.5 | 5 | 85 | -0.0047218 | 1.2037 | -5.853 | 10.8088 | 0.025965 | -0.12148 | 0.33212 | -1.3194e+13 | 0% | 80 | 5.079e+12
Heavy Duty Trucks | Diesel | Rigid <=7,5 t | Euro V | EGR | SPN23 | Urban Peak | -0.04 | 1 | 5 | 85 | -0.0086576 | 1.3417 | -6.3187 | 11.1322 | 0.025753 | -0.11135 | 0.3086 | -1.3194e+13 | 0% | 80 | 3.8634e+12
Heavy Duty Trucks | Diesel | Rigid <=7,5 t | Euro V | EGR | SPN23 | Urban Peak | -0.02 | 0 | 5 | 85 | -0.00083662 | 0.0082669 | 16.1553 | 4.4908 | -0.0023647 | 0.22873 | 1.404 | -1.3194e+13 | 0% | 80 | 3.3266e+13
Heavy Duty Trucks | Diesel | Rigid <=7,5 t | Euro V | EGR | SPN23 | Urban Peak | -0.02 | 0.5 | 5 | 85 | -0.00031942 | -0.059485 | 14.7539 | 0.87588 | -0.0018917 | 0.18089 | 1.1879 | -1.3194e+13 | 0% | 80 | 2.9569e+13
Heavy Duty Trucks | Diesel | Rigid <=7,5 t | Euro V | EGR | SPN23 | Urban Peak | -0.02 | 1 | 5 | 80 | 0.024103 | 0.57825 | -3.3289 | 11.0837 | 0.019575 | -0.14003 | 0.52995 | -1.3194e+13 | 0% | 80 | 2.2717e+13
Heavy Duty Trucks | Diesel | Rigid <=7,5 t | Euro V | EGR | SPN23 | Urban Peak | 0 | 0 | 5 | 85 | -0.00067954 | 0.080623 | 4.7247 | -0.2125 | -0.00055044 | 0.059605 | 0.34668 | -1.3194e+13 | 0% | 80 | 5.6536e+13
Heavy Duty Trucks | Diesel | Rigid <=7,5 t | Euro V | EGR | SPN23 | Urban Peak | 0 | 0.5 | 5 | 85 | -0.00053254 | 0.058337 | 3.4493 | -0.96247 | -0.00035991 | 0.03894 | 0.22237 | -1.3194e+13 | 0% | 80 | 5.9912e+13
Heavy Duty Trucks | Diesel | Rigid <=7,5 t | Euro V | EGR | SPN23 | Urban Peak | 0 | 1 | 5 | 85 | -0.00056475 | 0.057118 | 3.458 | -1.4198 | -0.00032244 | 0.034685 | 0.20564 | -1.3194e+13 | 0% | 80 | 6.3254e+13
Heavy Duty Trucks | Diesel | Rigid <=7,5 t | Euro V | EGR | SPN23 | Urban Peak | 0.02 | 0 | 5 | 85 | -0.0008602 | 0.15808 | 4.5553 | -1.4591 | -0.0004421 | 0.055321 | 0.27285 | -1.3194e+13 | 0% | 80 | 8.2437e+13
Heavy Duty Trucks | Diesel | Rigid <=7,5 t | Euro V | EGR | SPN23 | Urban Peak | 0.02 | 0.5 | 5 | 85 | -0.00083006 | 0.14706 | 3.4541 | -1.5317 | -0.00031257 | 0.040086 | 0.17523 | -1.3194e+13 | 0% | 80 | 9.4416e+13
Heavy Duty Trucks | Diesel | Rigid <=7,5 t | Euro V | EGR | SPN23 | Urban Peak | 0.02 | 1 | 5 | 85 | -0.00075359 | 0.1674 | 4.6276 | -0.97772 | -0.00028801 | 0.040368 | 0.25775 | -1.3194e+13 | 0% | 80 | 1.0581e+14
Heavy Duty Trucks | Diesel | Rigid <=7,5 t | Euro V | EGR | SPN23 | Urban Peak | 0.04 | 0 | 5 | 85 | -0.00055862 | 0.19046 | 4.2152 | 0.06777 | -0.00028482 | 0.043646 | 0.25898 | -1.3194e+13 | 0% | 80 | 1.0866e+14
Heavy Duty Trucks | Diesel | Rigid <=7,5 t | Euro V | EGR | SPN23 | Urban Peak | 0.04 | 0.5 | 5 | 80 | -0.00033482 | 0.21651 | 4.0067 | 0.066835 | -0.00019089 | 0.037536 | 0.21968 | -1.3194e+13 | 0% | 80 | 1.2651e+14
Heavy Duty Trucks | Diesel | Rigid <=7,5 t | Euro V | EGR | SPN23 | Urban Peak | 0.04 | 1 | 5 | 75 | 0.01033 | 0.11448 | 8.3612 | 2.1197 | 0.00080165 | 0.028165 | 0.51067 | -1.3194e+13 | 0% | 75 | 1.3889e+14
Heavy Duty Trucks | Diesel | Rigid <=7,5 t | Euro V | EGR | SPN23 | Urban Peak | 0.06 | 0 | 5 | 80 | 0.0010464 | 0.30295 | 5.6247 | 1.0714 | -0.00010982 | 0.050875 | 0.32898 | -1.3194e+13 | 0% | 80 | 1.3055e+14
Heavy Duty Trucks | Diesel | Rigid <=7,5 t | Euro V | EGR | SPN23 | Urban Peak | 0.06 | 0.5 | 5 | 70 | 0.016498 | -0.14135 | 6.4169 | 4.3491 | 0.0013624 | -0.0042024 | 0.45427 | -1.3194e+13 | 0% | 70 | 1.4944e+14
Heavy Duty Trucks | Diesel | Rigid <=7,5 t | Euro V | EGR | SPN23 | Urban Peak | 0.06 | 1 | 5 | 60 | 0.038996 | -0.80456 | 7.1825 | 8.1602 | 0.0029551 | -0.061029 | 0.56793 | -1.3194e+13 | 0% | 60 | 1.7388e+14
Heavy Duty Trucks | Diesel | Rigid <=7,5 t | Euro V | EGR | SPN23 | Urban Off Peak | -0.06 | 0 | 5 | 85 | -0.010178 | 1.109 | -6.4675 | 12.967 | 0.031473 | -0.20196 | 0.5022 | -1.3194e+13 | 0% | 80 | 1.2273e+12
Heavy Duty Trucks | Diesel | Rigid <=7,5 t | Euro V | EGR | SPN23 | Urban Off Peak | -0.06 | 0.5 | 5 | 85 | -0.0047631 | 0.46078 | -2.8326 | 5.8026 | 0.013197 | -0.092499 | 0.2326 | -1.3194e+13 | 0% | 80 | 617656216013.5432
Heavy Duty Trucks | Diesel | Rigid <=7,5 t | Euro V | EGR | SPN23 | Urban Off Peak | -0.06 | 1 | 5 | 85 | -0.0059574 | 0.55181 | -3.5077 | 7.312 | 0.015939 | -0.11838 | 0.30131 | -1.3194e+13 | 0% | 80 | 369672236066.8672
Heavy Duty Trucks | Diesel | Rigid <=7,5 t | Euro V | EGR | SPN23 | Urban Off Peak | -0.04 | 0 | 5 | 85 | 0.00072864 | -0.10456 | 4.9999 | 4.9083 | -0.0006659 | 0.061784 | 0.6616 | -1.3194e+13 | 0% | 80 | 1.3359e+13
Heavy Duty Trucks | Diesel | Rigid <=7,5 t | Euro V | EGR | SPN23 | Urban Off Peak | -0.04 | 0.5 | 5 | 85 | -0.0047218 | 1.2037 | -5.853 | 10.8088 | 0.025965 | -0.12148 | 0.33212 | -1.3194e+13 | 0% | 80 | 5.079e+12
Heavy Duty Trucks | Diesel | Rigid <=7,5 t | Euro V | EGR | SPN23 | Urban Off Peak | -0.04 | 1 | 5 | 85 | -0.0086576 | 1.3417 | -6.3187 | 11.1322 | 0.025753 | -0.11135 | 0.3086 | -1.3194e+13 | 0% | 80 | 3.8634e+12
Heavy Duty Trucks | Diesel | Rigid <=7,5 t | Euro V | EGR | SPN23 | Urban Off Peak | -0.02 | 0 | 5 | 85 | -0.00083662 | 0.0082669 | 16.1553 | 4.4908 | -0.0023647 | 0.22873 | 1.404 | -1.3194e+13 | 0% | 80 | 3.3266e+13
Heavy Duty Trucks | Diesel | Rigid <=7,5 t | Euro V | EGR | SPN23 | Urban Off Peak | -0.02 | 0.5 | 5 | 85 | -0.00031942 | -0.059485 | 14.7539 | 0.87588 | -0.0018917 | 0.18089 | 1.1879 | -1.3194e+13 | 0% | 80 | 2.9569e+13
Heavy Duty Trucks | Diesel | Rigid <=7,5 t | Euro V | EGR | SPN23 | Urban Off Peak | -0.02 | 1 | 5 | 80 | 0.024103 | 0.57825 | -3.3289 | 11.0837 | 0.019575 | -0.14003 | 0.52995 | -1.3194e+13 | 0% | 80 | 2.2717e+13
Heavy Duty Trucks | Diesel | Rigid <=7,5 t | Euro V | EGR | SPN23 | Urban Off Peak | 0 | 0 | 5 | 85 | -0.00067954 | 0.080623 | 4.7247 | -0.2125 | -0.00055044 | 0.059605 | 0.34668 | -1.3194e+13 | 0% | 80 | 5.6536e+13
Heavy Duty Trucks | Diesel | Rigid <=7,5 t | Euro V | EGR | SPN23 | Urban Off Peak | 0 | 0.5 | 5 | 85 | -0.00053254 | 0.058337 | 3.4493 | -0.96247 | -0.00035991 | 0.03894 | 0.22237 | -1.3194e+13 | 0% | 80 | 5.9912e+13
Heavy Duty Trucks | Diesel | Rigid <=7,5 t | Euro V | EGR | SPN23 | Urban Off Peak | 0 | 1 | 5 | 85 | -0.00056475 | 0.057118 | 3.458 | -1.4198 | -0.00032244 | 0.034685 | 0.20564 | -1.3194e+13 | 0% | 80 | 6.3254e+13
Heavy Duty Trucks | Diesel | Rigid <=7,5 t | Euro V | EGR | SPN23 | Urban Off Peak | 0.02 | 0 | 5 | 85 | -0.0008602 | 0.15808 | 4.5553 | -1.4591 | -0.0004421 | 0.055321 | 0.27285 | -1.3194e+13 | 0% | 80 | 8.2437e+13
Heavy Duty Trucks | Diesel | Rigid <=7,5 t | Euro V | EGR | SPN23 | Urban Off Peak | 0.02 | 0.5 | 5 | 85 | -0.00083006 | 0.14706 | 3.4541 | -1.5317 | -0.00031257 | 0.040086 | 0.17523 | -1.3194e+13 | 0% | 80 | 9.4416e+13
Heavy Duty Trucks | Diesel | Rigid <=7,5 t | Euro V | EGR | SPN23 | Urban Off Peak | 0.02 | 1 | 5 | 85 | -0.00075359 | 0.1674 | 4.6276 | -0.97772 | -0.00028801 | 0.040368 | 0.25775 | -1.3194e+13 | 0% | 80 | 1.0581e+14
Heavy Duty Trucks | Diesel | Rigid <=7,5 t | Euro V | EGR | SPN23 | Urban Off Peak | 0.04 | 0 | 5 | 85 | -0.00055862 | 0.19046 | 4.2152 | 0.06777 | -0.00028482 | 0.043646 | 0.25898 | -1.3194e+13 | 0% | 80 | 1.0866e+14
Heavy Duty Trucks | Diesel | Rigid <=7,5 t | Euro V | EGR | SPN23 | Urban Off Peak | 0.04 | 0.5 | 5 | 80 | -0.00033482 | 0.21651 | 4.0067 | 0.066835 | -0.00019089 | 0.037536 | 0.21968 | -1.3194e+13 | 0% | 80 | 1.2651e+14
Heavy Duty Trucks | Diesel | Rigid <=7,5 t | Euro V | EGR | SPN23 | Urban Off Peak | 0.04 | 1 | 5 | 75 | 0.01033 | 0.11448 | 8.3612 | 2.1197 | 0.00080165 | 0.028165 | 0.51067 | -1.3194e+13 | 0% | 75 | 1.3889e+14
Heavy Duty Trucks | Diesel | Rigid <=7,5 t | Euro V | EGR | SPN23 | Urban Off Peak | 0.06 | 0 | 5 | 80 | 0.0010464 | 0.30295 | 5.6247 | 1.0714 | -0.00010982 | 0.050875 | 0.32898 | -1.3194e+13 | 0% | 80 | 1.3055e+14
Heavy Duty Trucks | Diesel | Rigid <=7,5 t | Euro V | EGR | SPN23 | Urban Off Peak | 0.06 | 0.5 | 5 | 70 | 0.016498 | -0.14135 | 6.4169 | 4.3491 | 0.0013624 | -0.0042024 | 0.45427 | -1.3194e+13 | 0% | 70 | 1.4944e+14
Heavy Duty Trucks | Diesel | Rigid <=7,5 t | Euro V | EGR | SPN23 | Urban Off Peak | 0.06 | 1 | 5 | 60 | 0.038996 | -0.80456 | 7.1825 | 8.1602 | 0.0029551 | -0.061029 | 0.56793 | -1.3194e+13 | 0% | 60 | 1.7388e+14
Heavy Duty Trucks | Diesel | Rigid <=7,5 t | Euro V | EGR | SPN23 | Rural | -0.06 | 0 | 5 | 85 | -0.010178 | 1.109 | -6.4675 | 12.967 | 0.031473 | -0.20196 | 0.5022 | -6.7527e+12 | 0% | 80 | 628136997715.9705
Heavy Duty Trucks | Diesel | Rigid <=7,5 t | Euro V | EGR | SPN23 | Rural | -0.06 | 0.5 | 5 | 85 | -0.0047631 | 0.46078 | -2.8326 | 5.8026 | 0.013197 | -0.092499 | 0.2326 | -6.7527e+12 | 0% | 80 | 316124088049.7146
Heavy Duty Trucks | Diesel | Rigid <=7,5 t | Euro V | EGR | SPN23 | Rural | -0.06 | 1 | 5 | 85 | -0.0059574 | 0.55181 | -3.5077 | 7.312 | 0.015939 | -0.11838 | 0.30131 | -6.7527e+12 | 0% | 80 | 189202821042.0776
Heavy Duty Trucks | Diesel | Rigid <=7,5 t | Euro V | EGR | SPN23 | Rural | -0.04 | 0 | 5 | 85 | 0.00072864 | -0.10456 | 4.9999 | 4.9083 | -0.0006659 | 0.061784 | 0.6616 | -6.7527e+12 | 0% | 80 | 6.8373e+12
Heavy Duty Trucks | Diesel | Rigid <=7,5 t | Euro V | EGR | SPN23 | Rural | -0.04 | 0.5 | 5 | 85 | -0.0047218 | 1.2037 | -5.853 | 10.8088 | 0.025965 | -0.12148 | 0.33212 | -6.7527e+12 | 0% | 80 | 2.5995e+12
Heavy Duty Trucks | Diesel | Rigid <=7,5 t | Euro V | EGR | SPN23 | Rural | -0.04 | 1 | 5 | 85 | -0.0086576 | 1.3417 | -6.3187 | 11.1322 | 0.025753 | -0.11135 | 0.3086 | -6.7527e+12 | 0% | 80 | 1.9773e+12
Heavy Duty Trucks | Diesel | Rigid <=7,5 t | Euro V | EGR | SPN23 | Rural | -0.02 | 0 | 5 | 85 | -0.00083662 | 0.0082669 | 16.1553 | 4.4908 | -0.0023647 | 0.22873 | 1.404 | -6.7527e+12 | 0% | 80 | 1.7026e+13
Heavy Duty Trucks | Diesel | Rigid <=7,5 t | Euro V | EGR | SPN23 | Rural | -0.02 | 0.5 | 5 | 85 | -0.00031942 | -0.059485 | 14.7539 | 0.87588 | -0.0018917 | 0.18089 | 1.1879 | -6.7527e+12 | 0% | 80 | 1.5134e+13
Heavy Duty Trucks | Diesel | Rigid <=7,5 t | Euro V | EGR | SPN23 | Rural | -0.02 | 1 | 5 | 80 | 0.024103 | 0.57825 | -3.3289 | 11.0837 | 0.019575 | -0.14003 | 0.52995 | -6.7527e+12 | 0% | 80 | 1.1627e+13
Heavy Duty Trucks | Diesel | Rigid <=7,5 t | Euro V | EGR | SPN23 | Rural | 0 | 0 | 5 | 85 | -0.00067954 | 0.080623 | 4.7247 | -0.2125 | -0.00055044 | 0.059605 | 0.34668 | -6.7527e+12 | 0% | 80 | 2.8936e+13
Heavy Duty Trucks | Diesel | Rigid <=7,5 t | Euro V | EGR | SPN23 | Rural | 0 | 0.5 | 5 | 85 | -0.00053254 | 0.058337 | 3.4493 | -0.96247 | -0.00035991 | 0.03894 | 0.22237 | -6.7527e+12 | 0% | 80 | 3.0664e+13
Heavy Duty Trucks | Diesel | Rigid <=7,5 t | Euro V | EGR | SPN23 | Rural | 0 | 1 | 5 | 85 | -0.00056475 | 0.057118 | 3.458 | -1.4198 | -0.00032244 | 0.034685 | 0.20564 | -6.7527e+12 | 0% | 80 | 3.2374e+13
Heavy Duty Trucks | Diesel | Rigid <=7,5 t | Euro V | EGR | SPN23 | Rural | 0.02 | 0 | 5 | 85 | -0.0008602 | 0.15808 | 4.5553 | -1.4591 | -0.0004421 | 0.055321 | 0.27285 | -6.7527e+12 | 0% | 80 | 4.2192e+13
Heavy Duty Trucks | Diesel | Rigid <=7,5 t | Euro V | EGR | SPN23 | Rural | 0.02 | 0.5 | 5 | 85 | -0.00083006 | 0.14706 | 3.4541 | -1.5317 | -0.00031257 | 0.040086 | 0.17523 | -6.7527e+12 | 0% | 80 | 4.8323e+13
Heavy Duty Trucks | Diesel | Rigid <=7,5 t | Euro V | EGR | SPN23 | Rural | 0.02 | 1 | 5 | 85 | -0.00075359 | 0.1674 | 4.6276 | -0.97772 | -0.00028801 | 0.040368 | 0.25775 | -6.7527e+12 | 0% | 80 | 5.4157e+13
Heavy Duty Trucks | Diesel | Rigid <=7,5 t | Euro V | EGR | SPN23 | Rural | 0.04 | 0 | 5 | 85 | -0.00055862 | 0.19046 | 4.2152 | 0.06777 | -0.00028482 | 0.043646 | 0.25898 | -6.7527e+12 | 0% | 80 | 5.5616e+13
Heavy Duty Trucks | Diesel | Rigid <=7,5 t | Euro V | EGR | SPN23 | Rural | 0.04 | 0.5 | 5 | 80 | -0.00033482 | 0.21651 | 4.0067 | 0.066835 | -0.00019089 | 0.037536 | 0.21968 | -6.7527e+12 | 0% | 80 | 6.4748e+13
Heavy Duty Trucks | Diesel | Rigid <=7,5 t | Euro V | EGR | SPN23 | Rural | 0.04 | 1 | 5 | 75 | 0.01033 | 0.11448 | 8.3612 | 2.1197 | 0.00080165 | 0.028165 | 0.51067 | -6.7527e+12 | 0% | 75 | 7.1083e+13
Heavy Duty Trucks | Diesel | Rigid <=7,5 t | Euro V | EGR | SPN23 | Rural | 0.06 | 0 | 5 | 80 | 0.0010464 | 0.30295 | 5.6247 | 1.0714 | -0.00010982 | 0.050875 | 0.32898 | -6.7527e+12 | 0% | 80 | 6.6815e+13
Heavy Duty Trucks | Diesel | Rigid <=7,5 t | Euro V | EGR | SPN23 | Rural | 0.06 | 0.5 | 5 | 70 | 0.016498 | -0.14135 | 6.4169 | 4.3491 | 0.0013624 | -0.0042024 | 0.45427 | -6.7527e+12 | 0% | 70 | 7.6486e+13
Heavy Duty Trucks | Diesel | Rigid <=7,5 t | Euro V | EGR | SPN23 | Rural | 0.06 | 1 | 5 | 60 | 0.038996 | -0.80456 | 7.1825 | 8.1602 | 0.0029551 | -0.061029 | 0.56793 | -6.7527e+12 | 0% | 60 | 8.8994e+13
Heavy Duty Trucks | Diesel | Rigid <=7,5 t | Euro V | EGR | SPN23 | Highway | -0.06 | 0 | 5 | 85 | -0.010178 | 1.109 | -6.4675 | 12.967 | 0.031473 | -0.20196 | 0.5022 | -7.5405e+12 | 0% | 80 | 701414481932.6155
Heavy Duty Trucks | Diesel | Rigid <=7,5 t | Euro V | EGR | SPN23 | Highway | -0.06 | 0.5 | 5 | 85 | -0.0047631 | 0.46078 | -2.8326 | 5.8026 | 0.013197 | -0.092499 | 0.2326 | -7.5405e+12 | 0% | 80 | 353002631992.8289
Heavy Duty Trucks | Diesel | Rigid <=7,5 t | Euro V | EGR | SPN23 | Highway | -0.06 | 1 | 5 | 85 | -0.0059574 | 0.55181 | -3.5077 | 7.312 | 0.015939 | -0.11838 | 0.30131 | -7.5405e+12 | 0% | 80 | 211274927577.8634
Heavy Duty Trucks | Diesel | Rigid <=7,5 t | Euro V | EGR | SPN23 | Highway | -0.04 | 0 | 5 | 85 | 0.00072864 | -0.10456 | 4.9999 | 4.9083 | -0.0006659 | 0.061784 | 0.6616 | -7.5405e+12 | 0% | 80 | 7.6349e+12
Heavy Duty Trucks | Diesel | Rigid <=7,5 t | Euro V | EGR | SPN23 | Highway | -0.04 | 0.5 | 5 | 85 | -0.0047218 | 1.2037 | -5.853 | 10.8088 | 0.025965 | -0.12148 | 0.33212 | -7.5405e+12 | 0% | 80 | 2.9028e+12
Heavy Duty Trucks | Diesel | Rigid <=7,5 t | Euro V | EGR | SPN23 | Highway | -0.04 | 1 | 5 | 85 | -0.0086576 | 1.3417 | -6.3187 | 11.1322 | 0.025753 | -0.11135 | 0.3086 | -7.5405e+12 | 0% | 80 | 2.208e+12
Heavy Duty Trucks | Diesel | Rigid <=7,5 t | Euro V | EGR | SPN23 | Highway | -0.02 | 0 | 5 | 85 | -0.00083662 | 0.0082669 | 16.1553 | 4.4908 | -0.0023647 | 0.22873 | 1.404 | -7.5405e+12 | 0% | 80 | 1.9012e+13
Heavy Duty Trucks | Diesel | Rigid <=7,5 t | Euro V | EGR | SPN23 | Highway | -0.02 | 0.5 | 5 | 85 | -0.00031942 | -0.059485 | 14.7539 | 0.87588 | -0.0018917 | 0.18089 | 1.1879 | -7.5405e+12 | 0% | 80 | 1.69e+13
Heavy Duty Trucks | Diesel | Rigid <=7,5 t | Euro V | EGR | SPN23 | Highway | -0.02 | 1 | 5 | 80 | 0.024103 | 0.57825 | -3.3289 | 11.0837 | 0.019575 | -0.14003 | 0.52995 | -7.5405e+12 | 0% | 80 | 1.2983e+13
Heavy Duty Trucks | Diesel | Rigid <=7,5 t | Euro V | EGR | SPN23 | Highway | 0 | 0 | 5 | 85 | -0.00067954 | 0.080623 | 4.7247 | -0.2125 | -0.00055044 | 0.059605 | 0.34668 | -7.5405e+12 | 0% | 80 | 3.2311e+13
Heavy Duty Trucks | Diesel | Rigid <=7,5 t | Euro V | EGR | SPN23 | Highway | 0 | 0.5 | 5 | 85 | -0.00053254 | 0.058337 | 3.4493 | -0.96247 | -0.00035991 | 0.03894 | 0.22237 | -7.5405e+12 | 0% | 80 | 3.4241e+13
Heavy Duty Trucks | Diesel | Rigid <=7,5 t | Euro V | EGR | SPN23 | Highway | 0 | 1 | 5 | 85 | -0.00056475 | 0.057118 | 3.458 | -1.4198 | -0.00032244 | 0.034685 | 0.20564 | -7.5405e+12 | 0% | 80 | 3.6151e+13
Heavy Duty Trucks | Diesel | Rigid <=7,5 t | Euro V | EGR | SPN23 | Highway | 0.02 | 0 | 5 | 85 | -0.0008602 | 0.15808 | 4.5553 | -1.4591 | -0.0004421 | 0.055321 | 0.27285 | -7.5405e+12 | 0% | 80 | 4.7114e+13
Heavy Duty Trucks | Diesel | Rigid <=7,5 t | Euro V | EGR | SPN23 | Highway | 0.02 | 0.5 | 5 | 85 | -0.00083006 | 0.14706 | 3.4541 | -1.5317 | -0.00031257 | 0.040086 | 0.17523 | -7.5405e+12 | 0% | 80 | 5.396e+13
Heavy Duty Trucks | Diesel | Rigid <=7,5 t | Euro V | EGR | SPN23 | Highway | 0.02 | 1 | 5 | 85 | -0.00075359 | 0.1674 | 4.6276 | -0.97772 | -0.00028801 | 0.040368 | 0.25775 | -7.5405e+12 | 0% | 80 | 6.0475e+13
Heavy Duty Trucks | Diesel | Rigid <=7,5 t | Euro V | EGR | SPN23 | Highway | 0.04 | 0 | 5 | 85 | -0.00055862 | 0.19046 | 4.2152 | 0.06777 | -0.00028482 | 0.043646 | 0.25898 | -7.5405e+12 | 0% | 80 | 6.2104e+13
Heavy Duty Trucks | Diesel | Rigid <=7,5 t | Euro V | EGR | SPN23 | Highway | 0.04 | 0.5 | 5 | 80 | -0.00033482 | 0.21651 | 4.0067 | 0.066835 | -0.00019089 | 0.037536 | 0.21968 | -7.5405e+12 | 0% | 80 | 72301541448165
Heavy Duty Trucks | Diesel | Rigid <=7,5 t | Euro V | EGR | SPN23 | Highway | 0.04 | 1 | 5 | 75 | 0.01033 | 0.11448 | 8.3612 | 2.1197 | 0.00080165 | 0.028165 | 0.51067 | -7.5405e+12 | 0% | 75 | 7.9376e+13
Heavy Duty Trucks | Diesel | Rigid <=7,5 t | Euro V | EGR | SPN23 | Highway | 0.06 | 0 | 5 | 80 | 0.0010464 | 0.30295 | 5.6247 | 1.0714 | -0.00010982 | 0.050875 | 0.32898 | -7.5405e+12 | 0% | 80 | 7.461e+13
Heavy Duty Trucks | Diesel | Rigid <=7,5 t | Euro V | EGR | SPN23 | Highway | 0.06 | 0.5 | 5 | 70 | 0.016498 | -0.14135 | 6.4169 | 4.3491 | 0.0013624 | -0.0042024 | 0.45427 | -7.5405e+12 | 0% | 70 | 8.5408e+13
Heavy Duty Trucks | Diesel | Rigid <=7,5 t | Euro V | EGR | SPN23 | Highway | 0.06 | 1 | 5 | 60 | 0.038996 | -0.80456 | 7.1825 | 8.1602 | 0.0029551 | -0.061029 | 0.56793 | -7.5405e+12 | 0% | 60 | 9.9376e+13
Heavy Duty Trucks | Diesel | Rigid <=7,5 t | Euro VI A/B/C | DPF+SCR | CO |  | -0.06 | 0 | 5 | 80 | -2.1866 | 222.9556 | 6076.7327 | -88597.1063 | -34.8168 | 4919.3475 | -49224.6315 | 34.49% | 0% | 80 | 0.047511 | Y
Heavy Duty Trucks | Diesel | Rigid <=7,5 t | Euro VI A/B/C | DPF+SCR | CO |  | -0.06 | 0.5 | 5 | 80 | -2.1866 | 222.9556 | 6076.7327 | -88597.1063 | -34.8168 | 4919.3475 | -49224.6315 | 34.68% | 0% | 80 | 0.047375 | Y
Heavy Duty Trucks | Diesel | Rigid <=7,5 t | Euro VI A/B/C | DPF+SCR | CO |  | -0.06 | 1 | 5 | 80 | -2.1866 | 222.9556 | 6076.7327 | -88597.1063 | -34.8168 | 4919.3475 | -49224.6315 | 34.7% | 0% | 80 | 0.047356 | Y
Heavy Duty Trucks | Diesel | Rigid <=7,5 t | Euro VI A/B/C | DPF+SCR | CO |  | -0.04 | 0 | 5 | 80 | -2.1866 | 222.9556 | 6076.7327 | -88597.1063 | -34.8168 | 4919.3475 | -49224.6315 | 27.86% | 0% | 80 | 0.05232 | Y
Heavy Duty Trucks | Diesel | Rigid <=7,5 t | Euro VI A/B/C | DPF+SCR | CO |  | -0.04 | 0.5 | 5 | 80 | -2.1866 | 222.9556 | 6076.7327 | -88597.1063 | -34.8168 | 4919.3475 | -49224.6315 | 28.13% | 0% | 80 | 0.052121 | Y
Heavy Duty Trucks | Diesel | Rigid <=7,5 t | Euro VI A/B/C | DPF+SCR | CO |  | -0.04 | 1 | 5 | 80 | -2.1866 | 222.9556 | 6076.7327 | -88597.1063 | -34.8168 | 4919.3475 | -49224.6315 | 27.66% | 0% | 80 | 0.052459 | Y
Heavy Duty Trucks | Diesel | Rigid <=7,5 t | Euro VI A/B/C | DPF+SCR | CO |  | -0.02 | 0 | 5 | 80 | -2.1866 | 222.9556 | 6076.7327 | -88597.1063 | -34.8168 | 4919.3475 | -49224.6315 | 17.36% | 0% | 80 | 0.059933 | Y
Heavy Duty Trucks | Diesel | Rigid <=7,5 t | Euro VI A/B/C | DPF+SCR | CO |  | -0.02 | 0.5 | 5 | 80 | -2.1866 | 222.9556 | 6076.7327 | -88597.1063 | -34.8168 | 4919.3475 | -49224.6315 | 16.26% | 0% | 80 | 0.060728 | Y
Heavy Duty Trucks | Diesel | Rigid <=7,5 t | Euro VI A/B/C | DPF+SCR | CO |  | -0.02 | 1 | 5 | 80 | -2.1866 | 222.9556 | 6076.7327 | -88597.1063 | -34.8168 | 4919.3475 | -49224.6315 | 15.11% | 0% | 80 | 0.061565 | Y
Heavy Duty Trucks | Diesel | Rigid <=7,5 t | Euro VI A/B/C | DPF+SCR | CO |  | 0 | 0 | 5 | 80 | -2.1866 | 222.9556 | 6076.7327 | -88597.1063 | -34.8168 | 4919.3475 | -49224.6315 | 3.881% | 0% | 80 | 0.069708 | Y
Heavy Duty Trucks | Diesel | Rigid <=7,5 t | Euro VI A/B/C | DPF+SCR | CO |  | 0 | 0.5 | 5 | 80 | -2.1866 | 222.9556 | 6076.7327 | -88597.1063 | -34.8168 | 4919.3475 | -49224.6315 | 0% | 0% | 80 | 0.072522 | Y
Heavy Duty Trucks | Diesel | Rigid <=7,5 t | Euro VI A/B/C | DPF+SCR | CO |  | 0 | 1 | 5 | 80 | -2.1866 | 222.9556 | 6076.7327 | -88597.1063 | -34.8168 | 4919.3475 | -49224.6315 | -3.744% | 0% | 80 | 0.075238 | Y
Heavy Duty Trucks | Diesel | Rigid <=7,5 t | Euro VI A/B/C | DPF+SCR | CO |  | 0.02 | 0 | 5 | 80 | -2.1866 | 222.9556 | 6076.7327 | -88597.1063 | -34.8168 | 4919.3475 | -49224.6315 | -10.57% | 0% | 80 | 0.080186 | Y
Heavy Duty Trucks | Diesel | Rigid <=7,5 t | Euro VI A/B/C | DPF+SCR | CO |  | 0.02 | 0.5 | 5 | 80 | -2.1866 | 222.9556 | 6076.7327 | -88597.1063 | -34.8168 | 4919.3475 | -49224.6315 | -17.01% | 0% | 80 | 0.084858 | Y
Heavy Duty Trucks | Diesel | Rigid <=7,5 t | Euro VI A/B/C | DPF+SCR | CO |  | 0.02 | 1 | 5 | 80 | -2.1866 | 222.9556 | 6076.7327 | -88597.1063 | -34.8168 | 4919.3475 | -49224.6315 | -22.57% | 0% | 80 | 0.088888 | Y
Heavy Duty Trucks | Diesel | Rigid <=7,5 t | Euro VI A/B/C | DPF+SCR | CO |  | 0.04 | 0 | 5 | 80 | -2.1866 | 222.9556 | 6076.7327 | -88597.1063 | -34.8168 | 4919.3475 | -49224.6315 | -22.98% | 0% | 80 | 0.089188 | Y
Heavy Duty Trucks | Diesel | Rigid <=7,5 t | Euro VI A/B/C | DPF+SCR | CO |  | 0.04 | 0.5 | 5 | 80 | -2.1866 | 222.9556 | 6076.7327 | -88597.1063 | -34.8168 | 4919.3475 | -49224.6315 | -31.13% | 0% | 80 | 0.095097 | Y
Heavy Duty Trucks | Diesel | Rigid <=7,5 t | Euro VI A/B/C | DPF+SCR | CO |  | 0.04 | 1 | 5 | 75 | -2.1866 | 222.9556 | 6076.7327 | -88597.1063 | -34.8168 | 4919.3475 | -49224.6315 | -38.19% | 0% | 75 | 0.10394 | Y
Heavy Duty Trucks | Diesel | Rigid <=7,5 t | Euro VI A/B/C | DPF+SCR | CO |  | 0.06 | 0 | 5 | 80 | -2.1866 | 222.9556 | 6076.7327 | -88597.1063 | -34.8168 | 4919.3475 | -49224.6315 | -33.92% | 0% | 80 | 0.097122 | Y
Heavy Duty Trucks | Diesel | Rigid <=7,5 t | Euro VI A/B/C | DPF+SCR | CO |  | 0.06 | 0.5 | 5 | 70 | -2.1866 | 222.9556 | 6076.7327 | -88597.1063 | -34.8168 | 4919.3475 | -49224.6315 | -42.92% | 0% | 70 | 0.11136 | Y
Heavy Duty Trucks | Diesel | Rigid <=7,5 t | Euro VI A/B/C | DPF+SCR | CO |  | 0.06 | 1 | 5 | 60 | -2.1866 | 222.9556 | 6076.7327 | -88597.1063 | -34.8168 | 4919.3475 | -49224.6315 | -52.99% | 0% | 60 | 0.1282 | Y
Heavy Duty Trucks | Diesel | Rigid <=7,5 t | Euro VI A/B/C | DPF+SCR | NOx |  | -0.06 | 0 | 5 | 80 | -0.059023 | 11.6238 | -144.1662 | 462.5613 | 0.70722 | -9.1395 | 29.9028 | 9.799% | 0% | 80 | 0.097577 | Y
Heavy Duty Trucks | Diesel | Rigid <=7,5 t | Euro VI A/B/C | DPF+SCR | NOx |  | -0.06 | 0.5 | 5 | 80 | -0.059023 | 11.6238 | -144.1662 | 462.5613 | 0.70722 | -9.1395 | 29.9028 | 37.87% | 0% | 80 | 0.06721 | Y
Heavy Duty Trucks | Diesel | Rigid <=7,5 t | Euro VI A/B/C | DPF+SCR | NOx |  | -0.06 | 1 | 5 | 80 | -0.059023 | 11.6238 | -144.1662 | 462.5613 | 0.70722 | -9.1395 | 29.9028 | 39.94% | 0% | 80 | 0.064972 | Y
Heavy Duty Trucks | Diesel | Rigid <=7,5 t | Euro VI A/B/C | DPF+SCR | NOx |  | -0.04 | 0 | 5 | 80 | -0.059023 | 11.6238 | -144.1662 | 462.5613 | 0.70722 | -9.1395 | 29.9028 | -4.281% | 0% | 80 | 0.11281 | Y
Heavy Duty Trucks | Diesel | Rigid <=7,5 t | Euro VI A/B/C | DPF+SCR | NOx |  | -0.04 | 0.5 | 5 | 80 | -0.059023 | 11.6238 | -144.1662 | 462.5613 | 0.70722 | -9.1395 | 29.9028 | 28.01% | 0% | 80 | 0.077881 | Y
Heavy Duty Trucks | Diesel | Rigid <=7,5 t | Euro VI A/B/C | DPF+SCR | NOx |  | -0.04 | 1 | 5 | 80 | -0.059023 | 11.6238 | -144.1662 | 462.5613 | 0.70722 | -9.1395 | 29.9028 | 29.52% | 0% | 80 | 0.076243 | Y
Heavy Duty Trucks | Diesel | Rigid <=7,5 t | Euro VI A/B/C | DPF+SCR | NOx |  | -0.02 | 0 | 5 | 80 | -0.059023 | 11.6238 | -144.1662 | 462.5613 | 0.70722 | -9.1395 | 29.9028 | -24.54% | 0% | 80 | 0.13472 | Y
Heavy Duty Trucks | Diesel | Rigid <=7,5 t | Euro VI A/B/C | DPF+SCR | NOx |  | -0.02 | 0.5 | 5 | 80 | -0.059023 | 11.6238 | -144.1662 | 462.5613 | 0.70722 | -9.1395 | 29.9028 | 12.72% | 0% | 80 | 0.094417 | Y
Heavy Duty Trucks | Diesel | Rigid <=7,5 t | Euro VI A/B/C | DPF+SCR | NOx |  | -0.02 | 1 | 5 | 80 | -0.059023 | 11.6238 | -144.1662 | 462.5613 | 0.70722 | -9.1395 | 29.9028 | 13.08% | 0% | 80 | 0.094024 | Y
Heavy Duty Trucks | Diesel | Rigid <=7,5 t | Euro VI A/B/C | DPF+SCR | NOx |  | 0 | 0 | 5 | 80 | -0.059023 | 11.6238 | -144.1662 | 462.5613 | 0.70722 | -9.1395 | 29.9028 | -46.82% | 0% | 80 | 0.15883 | Y
Heavy Duty Trucks | Diesel | Rigid <=7,5 t | Euro VI A/B/C | DPF+SCR | NOx |  | 0 | 0.5 | 5 | 80 | -0.059023 | 11.6238 | -144.1662 | 462.5613 | 0.70722 | -9.1395 | 29.9028 | 0% | 0% | 80 | 0.10818 | Y
Heavy Duty Trucks | Diesel | Rigid <=7,5 t | Euro VI A/B/C | DPF+SCR | NOx |  | 0 | 1 | 5 | 80 | -0.059023 | 11.6238 | -144.1662 | 462.5613 | 0.70722 | -9.1395 | 29.9028 | -0.2619% | 0% | 80 | 0.10846 | Y
Heavy Duty Trucks | Diesel | Rigid <=7,5 t | Euro VI A/B/C | DPF+SCR | NOx |  | 0.02 | 0 | 5 | 80 | -0.059023 | 11.6238 | -144.1662 | 462.5613 | 0.70722 | -9.1395 | 29.9028 | -56.39% | 0% | 80 | 0.16918 | Y
Heavy Duty Trucks | Diesel | Rigid <=7,5 t | Euro VI A/B/C | DPF+SCR | NOx |  | 0.02 | 0.5 | 5 | 80 | -0.059023 | 11.6238 | -144.1662 | 462.5613 | 0.70722 | -9.1395 | 29.9028 | -11.34% | 0% | 80 | 0.12045 | Y
Heavy Duty Trucks | Diesel | Rigid <=7,5 t | Euro VI A/B/C | DPF+SCR | NOx |  | 0.02 | 1 | 5 | 80 | -0.059023 | 11.6238 | -144.1662 | 462.5613 | 0.70722 | -9.1395 | 29.9028 | -14.42% | 0% | 80 | 0.12378 | Y
Heavy Duty Trucks | Diesel | Rigid <=7,5 t | Euro VI A/B/C | DPF+SCR | NOx |  | 0.04 | 0 | 5 | 80 | -0.059023 | 11.6238 | -144.1662 | 462.5613 | 0.70722 | -9.1395 | 29.9028 | -67.67% | 0% | 80 | 0.18138 | Y
Heavy Duty Trucks | Diesel | Rigid <=7,5 t | Euro VI A/B/C | DPF+SCR | NOx |  | 0.04 | 0.5 | 5 | 80 | -0.059023 | 11.6238 | -144.1662 | 462.5613 | 0.70722 | -9.1395 | 29.9028 | -25.99% | 0% | 80 | 0.1363 | Y
Heavy Duty Trucks | Diesel | Rigid <=7,5 t | Euro VI A/B/C | DPF+SCR | NOx |  | 0.04 | 1 | 5 | 75 | -0.059023 | 11.6238 | -144.1662 | 462.5613 | 0.70722 | -9.1395 | 29.9028 | -31.94% | 0% | 75 | 0.15954 | Y
Heavy Duty Trucks | Diesel | Rigid <=7,5 t | Euro VI A/B/C | DPF+SCR | NOx |  | 0.06 | 0 | 5 | 80 | -0.059023 | 11.6238 | -144.1662 | 462.5613 | 0.70722 | -9.1395 | 29.9028 | -71.32% | 0% | 80 | 0.18533 | Y
Heavy Duty Trucks | Diesel | Rigid <=7,5 t | Euro VI A/B/C | DPF+SCR | NOx |  | 0.06 | 0.5 | 5 | 70 | -0.059023 | 11.6238 | -144.1662 | 462.5613 | 0.70722 | -9.1395 | 29.9028 | -44.27% | 0% | 70 | 0.19548 | Y
Heavy Duty Trucks | Diesel | Rigid <=7,5 t | Euro VI A/B/C | DPF+SCR | NOx |  | 0.06 | 1 | 5 | 60 | -0.059023 | 11.6238 | -144.1662 | 462.5613 | 0.70722 | -9.1395 | 29.9028 | -53.58% | 0% | 60 | 0.26397 | Y
Heavy Duty Trucks | Diesel | Rigid <=7,5 t | Euro VI A/B/C | DPF+SCR | VOC |  | -0.06 | 0 | 5 | 80 | 0.0044142 | 0.29621 | -13.4797 | 127.4359 | 1.7011 | -56.5422 | 486.8209 | 17.98% | 0% | 80 | 0.0047965 | Y
Heavy Duty Trucks | Diesel | Rigid <=7,5 t | Euro VI A/B/C | DPF+SCR | VOC |  | -0.06 | 0.5 | 5 | 80 | 0.0044142 | 0.29621 | -13.4797 | 127.4359 | 1.7011 | -56.5422 | 486.8209 | 18.07% | 0% | 80 | 0.004791 | Y
Heavy Duty Trucks | Diesel | Rigid <=7,5 t | Euro VI A/B/C | DPF+SCR | VOC |  | -0.06 | 1 | 5 | 80 | 0.0044142 | 0.29621 | -13.4797 | 127.4359 | 1.7011 | -56.5422 | 486.8209 | 18.05% | 0% | 80 | 0.0047923 | Y
Heavy Duty Trucks | Diesel | Rigid <=7,5 t | Euro VI A/B/C | DPF+SCR | VOC |  | -0.04 | 0 | 5 | 80 | 0.0044142 | 0.29621 | -13.4797 | 127.4359 | 1.7011 | -56.5422 | 486.8209 | 14.37% | 0% | 80 | 0.0050073 | Y
Heavy Duty Trucks | Diesel | Rigid <=7,5 t | Euro VI A/B/C | DPF+SCR | VOC |  | -0.04 | 0.5 | 5 | 80 | 0.0044142 | 0.29621 | -13.4797 | 127.4359 | 1.7011 | -56.5422 | 486.8209 | 14.49% | 0% | 80 | 0.0050001 | Y
Heavy Duty Trucks | Diesel | Rigid <=7,5 t | Euro VI A/B/C | DPF+SCR | VOC |  | -0.04 | 1 | 5 | 80 | 0.0044142 | 0.29621 | -13.4797 | 127.4359 | 1.7011 | -56.5422 | 486.8209 | 14.1% | 0% | 80 | 0.0050232 | Y
Heavy Duty Trucks | Diesel | Rigid <=7,5 t | Euro VI A/B/C | DPF+SCR | VOC |  | -0.02 | 0 | 5 | 80 | 0.0044142 | 0.29621 | -13.4797 | 127.4359 | 1.7011 | -56.5422 | 486.8209 | 8.801% | 0% | 80 | 0.005333 | Y
Heavy Duty Trucks | Diesel | Rigid <=7,5 t | Euro VI A/B/C | DPF+SCR | VOC |  | -0.02 | 0.5 | 5 | 80 | 0.0044142 | 0.29621 | -13.4797 | 127.4359 | 1.7011 | -56.5422 | 486.8209 | 8.223% | 0% | 80 | 0.0053668 | Y
Heavy Duty Trucks | Diesel | Rigid <=7,5 t | Euro VI A/B/C | DPF+SCR | VOC |  | -0.02 | 1 | 5 | 80 | 0.0044142 | 0.29621 | -13.4797 | 127.4359 | 1.7011 | -56.5422 | 486.8209 | 7.286% | 0% | 80 | 0.0054216 | Y
Heavy Duty Trucks | Diesel | Rigid <=7,5 t | Euro VI A/B/C | DPF+SCR | VOC |  | 0 | 0 | 5 | 80 | 0.0044142 | 0.29621 | -13.4797 | 127.4359 | 1.7011 | -56.5422 | 486.8209 | 2.419% | 0% | 80 | 0.0057063 | Y
Heavy Duty Trucks | Diesel | Rigid <=7,5 t | Euro VI A/B/C | DPF+SCR | VOC |  | 0 | 0.5 | 5 | 80 | 0.0044142 | 0.29621 | -13.4797 | 127.4359 | 1.7011 | -56.5422 | 486.8209 | 0% | 0% | 80 | 0.0058477 | Y
Heavy Duty Trucks | Diesel | Rigid <=7,5 t | Euro VI A/B/C | DPF+SCR | VOC |  | 0 | 1 | 5 | 80 | 0.0044142 | 0.29621 | -13.4797 | 127.4359 | 1.7011 | -56.5422 | 486.8209 | -2.412% | 0% | 80 | 0.0059887 | Y
Heavy Duty Trucks | Diesel | Rigid <=7,5 t | Euro VI A/B/C | DPF+SCR | VOC |  | 0.02 | 0 | 5 | 80 | 0.0044142 | 0.29621 | -13.4797 | 127.4359 | 1.7011 | -56.5422 | 486.8209 | -4.741% | 0% | 80 | 0.0061249 | Y
Heavy Duty Trucks | Diesel | Rigid <=7,5 t | Euro VI A/B/C | DPF+SCR | VOC |  | 0.02 | 0.5 | 5 | 80 | 0.0044142 | 0.29621 | -13.4797 | 127.4359 | 1.7011 | -56.5422 | 486.8209 | -8.976% | 0% | 80 | 0.0063726 | Y
Heavy Duty Trucks | Diesel | Rigid <=7,5 t | Euro VI A/B/C | DPF+SCR | VOC |  | 0.02 | 1 | 5 | 80 | 0.0044142 | 0.29621 | -13.4797 | 127.4359 | 1.7011 | -56.5422 | 486.8209 | -12.76% | 0% | 80 | 0.0065939 | Y
Heavy Duty Trucks | Diesel | Rigid <=7,5 t | Euro VI A/B/C | DPF+SCR | VOC |  | 0.04 | 0 | 5 | 80 | 0.0044142 | 0.29621 | -13.4797 | 127.4359 | 1.7011 | -56.5422 | 486.8209 | -11.89% | 0% | 80 | 0.0065428 | Y
Heavy Duty Trucks | Diesel | Rigid <=7,5 t | Euro VI A/B/C | DPF+SCR | VOC |  | 0.04 | 0.5 | 5 | 80 | 0.0044142 | 0.29621 | -13.4797 | 127.4359 | 1.7011 | -56.5422 | 486.8209 | -17.86% | 0% | 80 | 0.0068923 | Y
Heavy Duty Trucks | Diesel | Rigid <=7,5 t | Euro VI A/B/C | DPF+SCR | VOC |  | 0.04 | 1 | 5 | 75 | 0.0044142 | 0.29621 | -13.4797 | 127.4359 | 1.7011 | -56.5422 | 486.8209 | -23.93% | 0% | 75 | 0.0075157 | Y
Heavy Duty Trucks | Diesel | Rigid <=7,5 t | Euro VI A/B/C | DPF+SCR | VOC |  | 0.06 | 0 | 5 | 80 | 0.0044142 | 0.29621 | -13.4797 | 127.4359 | 1.7011 | -56.5422 | 486.8209 | -19.06% | 0% | 80 | 0.0069623 | Y
Heavy Duty Trucks | Diesel | Rigid <=7,5 t | Euro VI A/B/C | DPF+SCR | VOC |  | 0.06 | 0.5 | 5 | 70 | 0.0044142 | 0.29621 | -13.4797 | 127.4359 | 1.7011 | -56.5422 | 486.8209 | -27.04% | 0% | 70 | 0.0080189 | Y
Heavy Duty Trucks | Diesel | Rigid <=7,5 t | Euro VI A/B/C | DPF+SCR | VOC |  | 0.06 | 1 | 5 | 60 | 0.0044142 | 0.29621 | -13.4797 | 127.4359 | 1.7011 | -56.5422 | 486.8209 | -37.12% | 0% | 60 | 0.0095044 | Y
Heavy Duty Trucks | Diesel | Rigid <=7,5 t | Euro VI A/B/C | DPF+SCR | PM Exhaust |  | -0.06 | 0 | 5 | 80 | 3.2131e-07 | -2.3563e-05 | 0.0024708 | 0.11149 | 0 | 0 | 1 | 36.7% | 0% | 80 | 0.0025546 | Y
Heavy Duty Trucks | Diesel | Rigid <=7,5 t | Euro VI A/B/C | DPF+SCR | PM Exhaust |  | -0.06 | 0.5 | 5 | 80 | 3.2131e-07 | -2.3563e-05 | 0.0024708 | 0.11149 | 0 | 0 | 1 | 37.84% | 0% | 80 | 0.0025085 | Y
Heavy Duty Trucks | Diesel | Rigid <=7,5 t | Euro VI A/B/C | DPF+SCR | PM Exhaust |  | -0.06 | 1 | 5 | 80 | 3.2131e-07 | -2.3563e-05 | 0.0024708 | 0.11149 | 0 | 0 | 1 | 38.67% | 0% | 80 | 0.0024751 | Y
Heavy Duty Trucks | Diesel | Rigid <=7,5 t | Euro VI A/B/C | DPF+SCR | PM Exhaust |  | -0.04 | 0 | 5 | 80 | 3.2131e-07 | -2.3563e-05 | 0.0024708 | 0.11149 | 0 | 0 | 1 | 29.76% | 0% | 80 | 0.0028347 | Y
Heavy Duty Trucks | Diesel | Rigid <=7,5 t | Euro VI A/B/C | DPF+SCR | PM Exhaust |  | -0.04 | 0.5 | 5 | 80 | 3.2131e-07 | -2.3563e-05 | 0.0024708 | 0.11149 | 0 | 0 | 1 | 31.05% | 0% | 80 | 0.0027826 | Y
Heavy Duty Trucks | Diesel | Rigid <=7,5 t | Euro VI A/B/C | DPF+SCR | PM Exhaust |  | -0.04 | 1 | 5 | 80 | 3.2131e-07 | -2.3563e-05 | 0.0024708 | 0.11149 | 0 | 0 | 1 | 28.85% | 0% | 80 | 0.0028716 | Y
Heavy Duty Trucks | Diesel | Rigid <=7,5 t | Euro VI A/B/C | DPF+SCR | PM Exhaust |  | -0.02 | 0 | 5 | 80 | 3.2131e-07 | -2.3563e-05 | 0.0024708 | 0.11149 | 0 | 0 | 1 | 18.34% | 0% | 80 | 0.0032956 | Y
Heavy Duty Trucks | Diesel | Rigid <=7,5 t | Euro VI A/B/C | DPF+SCR | PM Exhaust |  | -0.02 | 0.5 | 5 | 80 | 3.2131e-07 | -2.3563e-05 | 0.0024708 | 0.11149 | 0 | 0 | 1 | 15.17% | 0% | 80 | 0.0034235 | Y
Heavy Duty Trucks | Diesel | Rigid <=7,5 t | Euro VI A/B/C | DPF+SCR | PM Exhaust |  | -0.02 | 1 | 5 | 80 | 3.2131e-07 | -2.3563e-05 | 0.0024708 | 0.11149 | 0 | 0 | 1 | 15.26% | 0% | 80 | 0.0034198 | Y
Heavy Duty Trucks | Diesel | Rigid <=7,5 t | Euro VI A/B/C | DPF+SCR | PM Exhaust |  | 0 | 0 | 5 | 80 | 3.2131e-07 | -2.3563e-05 | 0.0024708 | 0.11149 | 0 | 0 | 1 | 3.694% | 0% | 80 | 0.0038867 | Y
Heavy Duty Trucks | Diesel | Rigid <=7,5 t | Euro VI A/B/C | DPF+SCR | PM Exhaust |  | 0 | 0.5 | 5 | 80 | 3.2131e-07 | -2.3563e-05 | 0.0024708 | 0.11149 | 0 | 0 | 1 | 0% | 0% | 80 | 0.0040357 | Y
Heavy Duty Trucks | Diesel | Rigid <=7,5 t | Euro VI A/B/C | DPF+SCR | PM Exhaust |  | 0 | 1 | 5 | 80 | 3.2131e-07 | -2.3563e-05 | 0.0024708 | 0.11149 | 0 | 0 | 1 | -2.044% | 0% | 80 | 0.0041182 | Y
Heavy Duty Trucks | Diesel | Rigid <=7,5 t | Euro VI A/B/C | DPF+SCR | PM Exhaust |  | 0.02 | 0 | 5 | 80 | 3.2131e-07 | -2.3563e-05 | 0.0024708 | 0.11149 | 0 | 0 | 1 | -10.41% | 0% | 80 | 0.004456 | Y
Heavy Duty Trucks | Diesel | Rigid <=7,5 t | Euro VI A/B/C | DPF+SCR | PM Exhaust |  | 0.02 | 0.5 | 5 | 80 | 3.2131e-07 | -2.3563e-05 | 0.0024708 | 0.11149 | 0 | 0 | 1 | -15.83% | 0% | 80 | 0.0046745 | Y
Heavy Duty Trucks | Diesel | Rigid <=7,5 t | Euro VI A/B/C | DPF+SCR | PM Exhaust |  | 0.02 | 1 | 5 | 80 | 3.2131e-07 | -2.3563e-05 | 0.0024708 | 0.11149 | 0 | 0 | 1 | -19.32% | 0% | 80 | 0.0048154 | Y
Heavy Duty Trucks | Diesel | Rigid <=7,5 t | Euro VI A/B/C | DPF+SCR | PM Exhaust |  | 0.04 | 0 | 5 | 80 | 3.2131e-07 | -2.3563e-05 | 0.0024708 | 0.11149 | 0 | 0 | 1 | -22.21% | 0% | 80 | 0.0049319 | Y
Heavy Duty Trucks | Diesel | Rigid <=7,5 t | Euro VI A/B/C | DPF+SCR | PM Exhaust |  | 0.04 | 0.5 | 5 | 80 | 3.2131e-07 | -2.3563e-05 | 0.0024708 | 0.11149 | 0 | 0 | 1 | -26.87% | 0% | 80 | 0.0051202 | Y
Heavy Duty Trucks | Diesel | Rigid <=7,5 t | Euro VI A/B/C | DPF+SCR | PM Exhaust |  | 0.04 | 1 | 5 | 75 | 3.2131e-07 | -2.3563e-05 | 0.0024708 | 0.11149 | 0 | 0 | 1 | -32.22% | 0% | 75 | 0.0052856 | Y
Heavy Duty Trucks | Diesel | Rigid <=7,5 t | Euro VI A/B/C | DPF+SCR | PM Exhaust |  | 0.06 | 0 | 5 | 80 | 3.2131e-07 | -2.3563e-05 | 0.0024708 | 0.11149 | 0 | 0 | 1 | -30.2% | 0% | 80 | 0.0052544 | Y
Heavy Duty Trucks | Diesel | Rigid <=7,5 t | Euro VI A/B/C | DPF+SCR | PM Exhaust |  | 0.06 | 0.5 | 5 | 70 | 3.2131e-07 | -2.3563e-05 | 0.0024708 | 0.11149 | 0 | 0 | 1 | -35.87% | 0% | 70 | 0.0054192 | Y
Heavy Duty Trucks | Diesel | Rigid <=7,5 t | Euro VI A/B/C | DPF+SCR | PM Exhaust |  | 0.06 | 1 | 5 | 60 | 3.2131e-07 | -2.3563e-05 | 0.0024708 | 0.11149 | 0 | 0 | 1 | -44.92% | 0% | 60 | 0.005901 | Y
Heavy Duty Trucks | Diesel | Rigid <=7,5 t | Euro VI A/B/C | DPF+SCR | EC |  | -0.06 | 0 | 5 | 80 | 0.0011879 | -0.13042 | 6.3336 | 23.5928 | 0 | 0 | 1 | 58.74% | 0% | 80 | 1.5669 | Y
Heavy Duty Trucks | Diesel | Rigid <=7,5 t | Euro VI A/B/C | DPF+SCR | EC |  | -0.06 | 0.5 | 5 | 80 | 0.0011879 | -0.13042 | 6.3336 | 23.5928 | 0 | 0 | 1 | 58.45% | 0% | 80 | 1.578 | Y
Heavy Duty Trucks | Diesel | Rigid <=7,5 t | Euro VI A/B/C | DPF+SCR | EC |  | -0.06 | 1 | 5 | 80 | 0.0011879 | -0.13042 | 6.3336 | 23.5928 | 0 | 0 | 1 | 57.68% | 0% | 80 | 1.6072 | Y
Heavy Duty Trucks | Diesel | Rigid <=7,5 t | Euro VI A/B/C | DPF+SCR | EC |  | -0.04 | 0 | 5 | 80 | 0.0011879 | -0.13042 | 6.3336 | 23.5928 | 0 | 0 | 1 | 48.44% | 0% | 80 | 1.9581 | Y
Heavy Duty Trucks | Diesel | Rigid <=7,5 t | Euro VI A/B/C | DPF+SCR | EC |  | -0.04 | 0.5 | 5 | 80 | 0.0011879 | -0.13042 | 6.3336 | 23.5928 | 0 | 0 | 1 | 47.17% | 0% | 80 | 2.0065 | Y
Heavy Duty Trucks | Diesel | Rigid <=7,5 t | Euro VI A/B/C | DPF+SCR | EC |  | -0.04 | 1 | 5 | 80 | 0.0011879 | -0.13042 | 6.3336 | 23.5928 | 0 | 0 | 1 | 45.05% | 0% | 80 | 2.0868 | Y
Heavy Duty Trucks | Diesel | Rigid <=7,5 t | Euro VI A/B/C | DPF+SCR | EC |  | -0.02 | 0 | 5 | 80 | 0.0011879 | -0.13042 | 6.3336 | 23.5928 | 0 | 0 | 1 | 31.63% | 0% | 80 | 2.5964 | Y
Heavy Duty Trucks | Diesel | Rigid <=7,5 t | Euro VI A/B/C | DPF+SCR | EC |  | -0.02 | 0.5 | 5 | 80 | 0.0011879 | -0.13042 | 6.3336 | 23.5928 | 0 | 0 | 1 | 28.05% | 0% | 80 | 2.7326 | Y
Heavy Duty Trucks | Diesel | Rigid <=7,5 t | Euro VI A/B/C | DPF+SCR | EC |  | -0.02 | 1 | 5 | 80 | 0.0011879 | -0.13042 | 6.3336 | 23.5928 | 0 | 0 | 1 | 23.92% | 0% | 80 | 2.8892 | Y
Heavy Duty Trucks | Diesel | Rigid <=7,5 t | Euro VI A/B/C | DPF+SCR | EC |  | 0 | 0 | 5 | 80 | 0.0011879 | -0.13042 | 6.3336 | 23.5928 | 0 | 0 | 1 | 9.18% | 0% | 80 | 3.4492 | Y
Heavy Duty Trucks | Diesel | Rigid <=7,5 t | Euro VI A/B/C | DPF+SCR | EC |  | 0 | 0.5 | 5 | 80 | 0.0011879 | -0.13042 | 6.3336 | 23.5928 | 0 | 0 | 1 | 0% | 0% | 80 | 3.7978 | Y
Heavy Duty Trucks | Diesel | Rigid <=7,5 t | Euro VI A/B/C | DPF+SCR | EC |  | 0 | 1 | 5 | 80 | 0.0011879 | -0.13042 | 6.3336 | 23.5928 | 0 | 0 | 1 | -9.514% | 0% | 80 | 4.1591 | Y
Heavy Duty Trucks | Diesel | Rigid <=7,5 t | Euro VI A/B/C | DPF+SCR | EC |  | 0.02 | 0 | 5 | 80 | 0.0011879 | -0.13042 | 6.3336 | 23.5928 | 0 | 0 | 1 | -16.85% | 0% | 80 | 4.4377 | Y
Heavy Duty Trucks | Diesel | Rigid <=7,5 t | Euro VI A/B/C | DPF+SCR | EC |  | 0.02 | 0.5 | 5 | 80 | 0.0011879 | -0.13042 | 6.3336 | 23.5928 | 0 | 0 | 1 | -33.37% | 0% | 80 | 5.065 | Y
Heavy Duty Trucks | Diesel | Rigid <=7,5 t | Euro VI A/B/C | DPF+SCR | EC |  | 0.02 | 1 | 5 | 80 | 0.0011879 | -0.13042 | 6.3336 | 23.5928 | 0 | 0 | 1 | -49.96% | 0% | 80 | 5.6953 | Y
Heavy Duty Trucks | Diesel | Rigid <=7,5 t | Euro VI A/B/C | DPF+SCR | EC |  | 0.04 | 0 | 5 | 80 | 0.0011879 | -0.13042 | 6.3336 | 23.5928 | 0 | 0 | 1 | -44.95% | 0% | 80 | 5.505 | Y
Heavy Duty Trucks | Diesel | Rigid <=7,5 t | Euro VI A/B/C | DPF+SCR | EC |  | 0.04 | 0.5 | 5 | 80 | 0.0011879 | -0.13042 | 6.3336 | 23.5928 | 0 | 0 | 1 | -69.58% | 0% | 80 | 6.4401 | Y
Heavy Duty Trucks | Diesel | Rigid <=7,5 t | Euro VI A/B/C | DPF+SCR | EC |  | 0.04 | 1 | 5 | 75 | 0.0011879 | -0.13042 | 6.3336 | 23.5928 | 0 | 0 | 1 | -94.26% | 0% | 75 | 6.8942 | Y
Heavy Duty Trucks | Diesel | Rigid <=7,5 t | Euro VI A/B/C | DPF+SCR | EC |  | 0.06 | 0 | 5 | 80 | 0.0011879 | -0.13042 | 6.3336 | 23.5928 | 0 | 0 | 1 | -74.45% | 0% | 80 | 6.6252 | Y
Heavy Duty Trucks | Diesel | Rigid <=7,5 t | Euro VI A/B/C | DPF+SCR | EC |  | 0.06 | 0.5 | 5 | 70 | 0.0011879 | -0.13042 | 6.3336 | 23.5928 | 0 | 0 | 1 | -107.4% | 0% | 70 | 6.9735 | Y
Heavy Duty Trucks | Diesel | Rigid <=7,5 t | Euro VI A/B/C | DPF+SCR | EC |  | 0.06 | 1 | 5 | 60 | 0.0011879 | -0.13042 | 6.3336 | 23.5928 | 0 | 0 | 1 | -140.4% | 0% | 60 | 7.6404 | Y
Heavy Duty Trucks | Diesel | Rigid <=7,5 t | Euro VI A/B/C | DPF+SCR | CH4 |  |  |  | 10 | 80 | -0.012609 | 0.84065 | 46.6925 | -251.3617 | -22.1195 | 4729.9309 | -23281.9643 | 0 | 0% | 80 | 0.00014099 | Y
Heavy Duty Trucks | Diesel | Rigid <=7,5 t | Euro VI A/B/C | DPF+SCR | NH3 |  |  |  | 10 | 80 | 4.4651e-07 | -5.3303e-05 | 0.0026277 | 0.0063126 | 0 | 0 | 1 | 0% | 0% | 80 | 0.0013001 | Y
Heavy Duty Trucks | Diesel | Rigid <=7,5 t | Euro VI A/B/C | DPF+SCR | N2O |  |  |  | 1 | 80 | 2.1784e-05 | -0.0024096 | 0.12422 | 0.68897 | 0 | 0 | 1 | 0% | 0% | 80 | 0.079486 | Y
Heavy Duty Trucks | Diesel | Rigid <=7,5 t | Euro VI A/B/C | DPF+SCR | SPN23 |  | -0.06 | 0 | 5 | 80 | 32114412020.2847 | 2.1977e+12 | -2.5549e+13 | 5.5315e+13 | 3.7673 | -38.4139 | 77.059 | 30.27% | 0% | 80 | 11773099847.1672 | Y
Heavy Duty Trucks | Diesel | Rigid <=7,5 t | Euro VI A/B/C | DPF+SCR | SPN23 |  | -0.06 | 0.5 | 5 | 80 | 32114412020.2847 | 2.1977e+12 | -2.5549e+13 | 5.5315e+13 | 3.7673 | -38.4139 | 77.059 | 31.16% | 0% | 80 | 11621911991.107 | Y
Heavy Duty Trucks | Diesel | Rigid <=7,5 t | Euro VI A/B/C | DPF+SCR | SPN23 |  | -0.06 | 1 | 5 | 80 | 32114412020.2847 | 2.1977e+12 | -2.5549e+13 | 5.5315e+13 | 3.7673 | -38.4139 | 77.059 | 31.63% | 0% | 80 | 11542380582.4266 | Y
Heavy Duty Trucks | Diesel | Rigid <=7,5 t | Euro VI A/B/C | DPF+SCR | SPN23 |  | -0.04 | 0 | 5 | 80 | 32114412020.2847 | 2.1977e+12 | -2.5549e+13 | 5.5315e+13 | 3.7673 | -38.4139 | 77.059 | 23.06% | 0% | 80 | 12989734294.6589 | Y
Heavy Duty Trucks | Diesel | Rigid <=7,5 t | Euro VI A/B/C | DPF+SCR | SPN23 |  | -0.04 | 0.5 | 5 | 80 | 32114412020.2847 | 2.1977e+12 | -2.5549e+13 | 5.5315e+13 | 3.7673 | -38.4139 | 77.059 | 24.3% | 0% | 80 | 12780403152.6912 | Y
Heavy Duty Trucks | Diesel | Rigid <=7,5 t | Euro VI A/B/C | DPF+SCR | SPN23 |  | -0.04 | 1 | 5 | 80 | 32114412020.2847 | 2.1977e+12 | -2.5549e+13 | 5.5315e+13 | 3.7673 | -38.4139 | 77.059 | 24.35% | 0% | 80 | 12772590064.7158 | Y
Heavy Duty Trucks | Diesel | Rigid <=7,5 t | Euro VI A/B/C | DPF+SCR | SPN23 |  | -0.02 | 0 | 5 | 80 | 32114412020.2847 | 2.1977e+12 | -2.5549e+13 | 5.5315e+13 | 3.7673 | -38.4139 | 77.059 | 12.64% | 0% | 80 | 14749340132.9198 | Y
Heavy Duty Trucks | Diesel | Rigid <=7,5 t | Euro VI A/B/C | DPF+SCR | SPN23 |  | -0.02 | 0.5 | 5 | 80 | 32114412020.2847 | 2.1977e+12 | -2.5549e+13 | 5.5315e+13 | 3.7673 | -38.4139 | 77.059 | 12.49% | 0% | 80 | 14774747258.2134 | Y
Heavy Duty Trucks | Diesel | Rigid <=7,5 t | Euro VI A/B/C | DPF+SCR | SPN23 |  | -0.02 | 1 | 5 | 80 | 32114412020.2847 | 2.1977e+12 | -2.5549e+13 | 5.5315e+13 | 3.7673 | -38.4139 | 77.059 | 12.02% | 0% | 80 | 14853597882.3902 | Y
Heavy Duty Trucks | Diesel | Rigid <=7,5 t | Euro VI A/B/C | DPF+SCR | SPN23 |  | 0 | 0 | 5 | 80 | 32114412020.2847 | 2.1977e+12 | -2.5549e+13 | 5.5315e+13 | 3.7673 | -38.4139 | 77.059 | 2.797% | 0% | 80 | 16411164709.9108 | Y
Heavy Duty Trucks | Diesel | Rigid <=7,5 t | Euro VI A/B/C | DPF+SCR | SPN23 |  | 0 | 0.5 | 5 | 80 | 32114412020.2847 | 2.1977e+12 | -2.5549e+13 | 5.5315e+13 | 3.7673 | -38.4139 | 77.059 | 0% | 0% | 80 | 16883462159.6724 | Y
Heavy Duty Trucks | Diesel | Rigid <=7,5 t | Euro VI A/B/C | DPF+SCR | SPN23 |  | 0 | 1 | 5 | 80 | 32114412020.2847 | 2.1977e+12 | -2.5549e+13 | 5.5315e+13 | 3.7673 | -38.4139 | 77.059 | -2.767% | 0% | 80 | 17350652431.6851 | Y
Heavy Duty Trucks | Diesel | Rigid <=7,5 t | Euro VI A/B/C | DPF+SCR | SPN23 |  | 0.02 | 0 | 5 | 80 | 32114412020.2847 | 2.1977e+12 | -2.5549e+13 | 5.5315e+13 | 3.7673 | -38.4139 | 77.059 | -7.322% | 0% | 80 | 18119693744.5489 | Y
Heavy Duty Trucks | Diesel | Rigid <=7,5 t | Euro VI A/B/C | DPF+SCR | SPN23 |  | 0.02 | 0.5 | 5 | 80 | 32114412020.2847 | 2.1977e+12 | -2.5549e+13 | 5.5315e+13 | 3.7673 | -38.4139 | 77.059 | -12.73% | 0% | 80 | 19033497389.9257 | Y
Heavy Duty Trucks | Diesel | Rigid <=7,5 t | Euro VI A/B/C | DPF+SCR | SPN23 |  | 0.02 | 1 | 5 | 80 | 32114412020.2847 | 2.1977e+12 | -2.5549e+13 | 5.5315e+13 | 3.7673 | -38.4139 | 77.059 | -17.95% | 0% | 80 | 19914768081.4313 | Y
Heavy Duty Trucks | Diesel | Rigid <=7,5 t | Euro VI A/B/C | DPF+SCR | SPN23 |  | 0.04 | 0 | 5 | 80 | 32114412020.2847 | 2.1977e+12 | -2.5549e+13 | 5.5315e+13 | 3.7673 | -38.4139 | 77.059 | -17.9% | 0% | 80 | 19906272517.5777 | Y
Heavy Duty Trucks | Diesel | Rigid <=7,5 t | Euro VI A/B/C | DPF+SCR | SPN23 |  | 0.04 | 0.5 | 5 | 80 | 32114412020.2847 | 2.1977e+12 | -2.5549e+13 | 5.5315e+13 | 3.7673 | -38.4139 | 77.059 | -26.15% | 0% | 80 | 21298233672.2335 | Y
Heavy Duty Trucks | Diesel | Rigid <=7,5 t | Euro VI A/B/C | DPF+SCR | SPN23 |  | 0.04 | 1 | 5 | 75 | 32114412020.2847 | 2.1977e+12 | -2.5549e+13 | 5.5315e+13 | 3.7673 | -38.4139 | 77.059 | -34.14% | 0% | 75 | 23392314814.3851 | Y
Heavy Duty Trucks | Diesel | Rigid <=7,5 t | Euro VI A/B/C | DPF+SCR | SPN23 |  | 0.06 | 0 | 5 | 80 | 32114412020.2847 | 2.1977e+12 | -2.5549e+13 | 5.5315e+13 | 3.7673 | -38.4139 | 77.059 | -28.64% | 0% | 80 | 21718394931.5879 | Y
Heavy Duty Trucks | Diesel | Rigid <=7,5 t | Euro VI A/B/C | DPF+SCR | SPN23 |  | 0.06 | 0.5 | 5 | 70 | 32114412020.2847 | 2.1977e+12 | -2.5549e+13 | 5.5315e+13 | 3.7673 | -38.4139 | 77.059 | -38.66% | 0% | 70 | 25061659495.3653 | Y
Heavy Duty Trucks | Diesel | Rigid <=7,5 t | Euro VI A/B/C | DPF+SCR | SPN23 |  | 0.06 | 1 | 5 | 60 | 32114412020.2847 | 2.1977e+12 | -2.5549e+13 | 5.5315e+13 | 3.7673 | -38.4139 | 77.059 | -52.69% | 0% | 60 | 30020930740.5053 | Y
Heavy Duty Trucks | Diesel | Rigid <=7,5 t | Euro VI D/E | DPF+SCR | CO |  | -0.06 | 0 | 5 | 80 | 0.023329 | 0.20041 | -5.7255 | 23.5373 | 1.4939 | -19.181 | 66.8679 | 73.32% | 0% | 80 | 0.0052711 | Y
Heavy Duty Trucks | Diesel | Rigid <=7,5 t | Euro VI D/E | DPF+SCR | CO |  | -0.06 | 0.5 | 5 | 80 | 0.023329 | 0.20041 | -5.7255 | 23.5373 | 1.4939 | -19.181 | 66.8679 | 71.14% | 0% | 80 | 0.0057019 | Y
Heavy Duty Trucks | Diesel | Rigid <=7,5 t | Euro VI D/E | DPF+SCR | CO |  | -0.06 | 1 | 5 | 80 | 0.023329 | 0.20041 | -5.7255 | 23.5373 | 1.4939 | -19.181 | 66.8679 | 68.83% | 0% | 80 | 0.006159 | Y
Heavy Duty Trucks | Diesel | Rigid <=7,5 t | Euro VI D/E | DPF+SCR | CO |  | -0.04 | 0 | 5 | 80 | 0.023329 | 0.20041 | -5.7255 | 23.5373 | 1.4939 | -19.181 | 66.8679 | 63.38% | 0% | 80 | 0.0072359 | Y
Heavy Duty Trucks | Diesel | Rigid <=7,5 t | Euro VI D/E | DPF+SCR | CO |  | -0.04 | 0.5 | 5 | 80 | 0.023329 | 0.20041 | -5.7255 | 23.5373 | 1.4939 | -19.181 | 66.8679 | 58.7% | 0% | 80 | 0.00816 | Y
Heavy Duty Trucks | Diesel | Rigid <=7,5 t | Euro VI D/E | DPF+SCR | CO |  | -0.04 | 1 | 5 | 80 | 0.023329 | 0.20041 | -5.7255 | 23.5373 | 1.4939 | -19.181 | 66.8679 | 54.6% | 0% | 80 | 0.0089702 | Y
Heavy Duty Trucks | Diesel | Rigid <=7,5 t | Euro VI D/E | DPF+SCR | CO |  | -0.02 | 0 | 5 | 80 | 0.023329 | 0.20041 | -5.7255 | 23.5373 | 1.4939 | -19.181 | 66.8679 | 45.76% | 0% | 80 | 0.010718 | Y
Heavy Duty Trucks | Diesel | Rigid <=7,5 t | Euro VI D/E | DPF+SCR | CO |  | -0.02 | 0.5 | 5 | 80 | 0.023329 | 0.20041 | -5.7255 | 23.5373 | 1.4939 | -19.181 | 66.8679 | 37.7% | 0% | 80 | 0.01231 | Y
Heavy Duty Trucks | Diesel | Rigid <=7,5 t | Euro VI D/E | DPF+SCR | CO |  | -0.02 | 1 | 5 | 80 | 0.023329 | 0.20041 | -5.7255 | 23.5373 | 1.4939 | -19.181 | 66.8679 | 29.9% | 0% | 80 | 0.013851 | Y
Heavy Duty Trucks | Diesel | Rigid <=7,5 t | Euro VI D/E | DPF+SCR | CO |  | 0 | 0 | 5 | 80 | 0.023329 | 0.20041 | -5.7255 | 23.5373 | 1.4939 | -19.181 | 66.8679 | 15.25% | 0% | 80 | 0.016746 | Y
Heavy Duty Trucks | Diesel | Rigid <=7,5 t | Euro VI D/E | DPF+SCR | CO |  | 0 | 0.5 | 5 | 80 | 0.023329 | 0.20041 | -5.7255 | 23.5373 | 1.4939 | -19.181 | 66.8679 | 0% | 0% | 80 | 0.019759 | Y
Heavy Duty Trucks | Diesel | Rigid <=7,5 t | Euro VI D/E | DPF+SCR | CO |  | 0 | 1 | 5 | 80 | 0.023329 | 0.20041 | -5.7255 | 23.5373 | 1.4939 | -19.181 | 66.8679 | -16.61% | 0% | 80 | 0.023041 | Y
Heavy Duty Trucks | Diesel | Rigid <=7,5 t | Euro VI D/E | DPF+SCR | CO |  | 0.02 | 0 | 5 | 80 | 0.023329 | 0.20041 | -5.7255 | 23.5373 | 1.4939 | -19.181 | 66.8679 | -27.22% | 0% | 80 | 0.025138 | Y
Heavy Duty Trucks | Diesel | Rigid <=7,5 t | Euro VI D/E | DPF+SCR | CO |  | 0.02 | 0.5 | 5 | 80 | 0.023329 | 0.20041 | -5.7255 | 23.5373 | 1.4939 | -19.181 | 66.8679 | -57.46% | 0% | 80 | 0.031112 | Y
Heavy Duty Trucks | Diesel | Rigid <=7,5 t | Euro VI D/E | DPF+SCR | CO |  | 0.02 | 1 | 5 | 80 | 0.023329 | 0.20041 | -5.7255 | 23.5373 | 1.4939 | -19.181 | 66.8679 | -79.62% | 0% | 80 | 0.035491 | Y
Heavy Duty Trucks | Diesel | Rigid <=7,5 t | Euro VI D/E | DPF+SCR | CO |  | 0.04 | 0 | 5 | 80 | 0.023329 | 0.20041 | -5.7255 | 23.5373 | 1.4939 | -19.181 | 66.8679 | -75.59% | 0% | 80 | 0.034695 | Y
Heavy Duty Trucks | Diesel | Rigid <=7,5 t | Euro VI D/E | DPF+SCR | CO |  | 0.04 | 0.5 | 5 | 80 | 0.023329 | 0.20041 | -5.7255 | 23.5373 | 1.4939 | -19.181 | 66.8679 | -103.3% | 0% | 80 | 0.040172 | Y
Heavy Duty Trucks | Diesel | Rigid <=7,5 t | Euro VI D/E | DPF+SCR | CO |  | 0.04 | 1 | 5 | 75 | 0.023329 | 0.20041 | -5.7255 | 23.5373 | 1.4939 | -19.181 | 66.8679 | -123.5% | 0% | 75 | 0.04478 | Y
Heavy Duty Trucks | Diesel | Rigid <=7,5 t | Euro VI D/E | DPF+SCR | CO |  | 0.06 | 0 | 5 | 80 | 0.023329 | 0.20041 | -5.7255 | 23.5373 | 1.4939 | -19.181 | 66.8679 | -110.5% | 0% | 80 | 0.041596 | Y
Heavy Duty Trucks | Diesel | Rigid <=7,5 t | Euro VI D/E | DPF+SCR | CO |  | 0.06 | 0.5 | 5 | 70 | 0.023329 | 0.20041 | -5.7255 | 23.5373 | 1.4939 | -19.181 | 66.8679 | -137% | 0% | 70 | 0.048216 | Y
Heavy Duty Trucks | Diesel | Rigid <=7,5 t | Euro VI D/E | DPF+SCR | CO |  | 0.06 | 1 | 5 | 60 | 0.023329 | 0.20041 | -5.7255 | 23.5373 | 1.4939 | -19.181 | 66.8679 | -157.9% | 0% | 60 | 0.054469 | Y
Heavy Duty Trucks | Diesel | Rigid <=7,5 t | Euro VI D/E | DPF+SCR | NOx |  | -0.06 | 0 | 5 | 80 | 1.8302e-05 | -0.0020557 | 0.078269 | 0.79518 | 0 | 0 | 1 | 14.77% | 0% | 80 | 0.034846 | Y
Heavy Duty Trucks | Diesel | Rigid <=7,5 t | Euro VI D/E | DPF+SCR | NOx |  | -0.06 | 0.5 | 5 | 80 | 1.8302e-05 | -0.0020557 | 0.078269 | 0.79518 | 0 | 0 | 1 | 11.53% | 0% | 80 | 0.03617 | Y
Heavy Duty Trucks | Diesel | Rigid <=7,5 t | Euro VI D/E | DPF+SCR | NOx |  | -0.06 | 1 | 5 | 80 | 1.8302e-05 | -0.0020557 | 0.078269 | 0.79518 | 0 | 0 | 1 | 7.615% | 0% | 80 | 0.037773 | Y
Heavy Duty Trucks | Diesel | Rigid <=7,5 t | Euro VI D/E | DPF+SCR | NOx |  | -0.04 | 0 | 5 | 80 | 1.8302e-05 | -0.0020557 | 0.078269 | 0.79518 | 0 | 0 | 1 | 2.28% | 0% | 80 | 0.039954 | Y
Heavy Duty Trucks | Diesel | Rigid <=7,5 t | Euro VI D/E | DPF+SCR | NOx |  | -0.04 | 0.5 | 5 | 80 | 1.8302e-05 | -0.0020557 | 0.078269 | 0.79518 | 0 | 0 | 1 | 1.102% | 0% | 80 | 0.040436 | Y
Heavy Duty Trucks | Diesel | Rigid <=7,5 t | Euro VI D/E | DPF+SCR | NOx |  | -0.04 | 1 | 5 | 80 | 1.8302e-05 | -0.0020557 | 0.078269 | 0.79518 | 0 | 0 | 1 | -0.7133% | 0% | 80 | 0.041178 | Y
Heavy Duty Trucks | Diesel | Rigid <=7,5 t | Euro VI D/E | DPF+SCR | NOx |  | -0.02 | 0 | 5 | 80 | 1.8302e-05 | -0.0020557 | 0.078269 | 0.79518 | 0 | 0 | 1 | 12.64% | 0% | 80 | 0.035719 | Y
Heavy Duty Trucks | Diesel | Rigid <=7,5 t | Euro VI D/E | DPF+SCR | NOx |  | -0.02 | 0.5 | 5 | 80 | 1.8302e-05 | -0.0020557 | 0.078269 | 0.79518 | 0 | 0 | 1 | 9.068% | 0% | 80 | 0.037179 | Y
Heavy Duty Trucks | Diesel | Rigid <=7,5 t | Euro VI D/E | DPF+SCR | NOx |  | -0.02 | 1 | 5 | 80 | 1.8302e-05 | -0.0020557 | 0.078269 | 0.79518 | 0 | 0 | 1 | 3.334% | 0% | 80 | 0.039523 | Y
Heavy Duty Trucks | Diesel | Rigid <=7,5 t | Euro VI D/E | DPF+SCR | NOx |  | 0 | 0 | 5 | 80 | 1.8302e-05 | -0.0020557 | 0.078269 | 0.79518 | 0 | 0 | 1 | 5.211% | 0% | 80 | 0.038756 | Y
Heavy Duty Trucks | Diesel | Rigid <=7,5 t | Euro VI D/E | DPF+SCR | NOx |  | 0 | 0.5 | 5 | 80 | 1.8302e-05 | -0.0020557 | 0.078269 | 0.79518 | 0 | 0 | 1 | 0% | 0% | 80 | 0.040886 | Y
Heavy Duty Trucks | Diesel | Rigid <=7,5 t | Euro VI D/E | DPF+SCR | NOx |  | 0 | 1 | 5 | 80 | 1.8302e-05 | -0.0020557 | 0.078269 | 0.79518 | 0 | 0 | 1 | -5.284% | 0% | 80 | 0.043047 | Y
Heavy Duty Trucks | Diesel | Rigid <=7,5 t | Euro VI D/E | DPF+SCR | NOx |  | 0.02 | 0 | 5 | 80 | 1.8302e-05 | -0.0020557 | 0.078269 | 0.79518 | 0 | 0 | 1 | -8.028% | 0% | 80 | 0.044168 | Y
Heavy Duty Trucks | Diesel | Rigid <=7,5 t | Euro VI D/E | DPF+SCR | NOx |  | 0.02 | 0.5 | 5 | 80 | 1.8302e-05 | -0.0020557 | 0.078269 | 0.79518 | 0 | 0 | 1 | -15.9% | 0% | 80 | 0.047388 | Y
Heavy Duty Trucks | Diesel | Rigid <=7,5 t | Euro VI D/E | DPF+SCR | NOx |  | 0.02 | 1 | 5 | 80 | 1.8302e-05 | -0.0020557 | 0.078269 | 0.79518 | 0 | 0 | 1 | -23.52% | 0% | 80 | 0.050501 | Y
Heavy Duty Trucks | Diesel | Rigid <=7,5 t | Euro VI D/E | DPF+SCR | NOx |  | 0.04 | 0 | 5 | 80 | 1.8302e-05 | -0.0020557 | 0.078269 | 0.79518 | 0 | 0 | 1 | -21.3% | 0% | 80 | 0.049593 | Y
Heavy Duty Trucks | Diesel | Rigid <=7,5 t | Euro VI D/E | DPF+SCR | NOx |  | 0.04 | 0.5 | 5 | 80 | 1.8302e-05 | -0.0020557 | 0.078269 | 0.79518 | 0 | 0 | 1 | -34.3% | 0% | 80 | 0.05491 | Y
Heavy Duty Trucks | Diesel | Rigid <=7,5 t | Euro VI D/E | DPF+SCR | NOx |  | 0.04 | 1 | 5 | 75 | 1.8302e-05 | -0.0020557 | 0.078269 | 0.79518 | 0 | 0 | 1 | -39.15% | 0% | 75 | 0.052382 | Y
Heavy Duty Trucks | Diesel | Rigid <=7,5 t | Euro VI D/E | DPF+SCR | NOx |  | 0.06 | 0 | 5 | 80 | 1.8302e-05 | -0.0020557 | 0.078269 | 0.79518 | 0 | 0 | 1 | -40.15% | 0% | 80 | 0.057304 | Y
Heavy Duty Trucks | Diesel | Rigid <=7,5 t | Euro VI D/E | DPF+SCR | NOx |  | 0.06 | 0.5 | 5 | 70 | 1.8302e-05 | -0.0020557 | 0.078269 | 0.79518 | 0 | 0 | 1 | -48.32% | 0% | 70 | 0.052521 | Y
Heavy Duty Trucks | Diesel | Rigid <=7,5 t | Euro VI D/E | DPF+SCR | NOx |  | 0.06 | 1 | 5 | 60 | 1.8302e-05 | -0.0020557 | 0.078269 | 0.79518 | 0 | 0 | 1 | -57.83% | 0% | 60 | 0.05377 | Y
Heavy Duty Trucks | Diesel | Rigid <=7,5 t | Euro VI D/E | DPF+SCR | VOC |  | -0.06 | 0 | 5 | 80 | 0.084397 | 4.5045 | -70.2928 | 241.4337 | 229.4001 | -3018.9316 | 9859.7404 | 15.37% | 0% | 80 | 0.00057026 | Y
Heavy Duty Trucks | Diesel | Rigid <=7,5 t | Euro VI D/E | DPF+SCR | VOC |  | -0.06 | 0.5 | 5 | 80 | 0.084397 | 4.5045 | -70.2928 | 241.4337 | 229.4001 | -3018.9316 | 9859.7404 | 16.25% | 0% | 80 | 0.00056438 | Y
Heavy Duty Trucks | Diesel | Rigid <=7,5 t | Euro VI D/E | DPF+SCR | VOC |  | -0.06 | 1 | 5 | 80 | 0.084397 | 4.5045 | -70.2928 | 241.4337 | 229.4001 | -3018.9316 | 9859.7404 | 17.06% | 0% | 80 | 0.00055891 | Y
Heavy Duty Trucks | Diesel | Rigid <=7,5 t | Euro VI D/E | DPF+SCR | VOC |  | -0.04 | 0 | 5 | 80 | 0.084397 | 4.5045 | -70.2928 | 241.4337 | 229.4001 | -3018.9316 | 9859.7404 | 10.9% | 0% | 80 | 0.00060039 | Y
Heavy Duty Trucks | Diesel | Rigid <=7,5 t | Euro VI D/E | DPF+SCR | VOC |  | -0.04 | 0.5 | 5 | 80 | 0.084397 | 4.5045 | -70.2928 | 241.4337 | 229.4001 | -3018.9316 | 9859.7404 | 12.44% | 0% | 80 | 0.00059003 | Y
Heavy Duty Trucks | Diesel | Rigid <=7,5 t | Euro VI D/E | DPF+SCR | VOC |  | -0.04 | 1 | 5 | 80 | 0.084397 | 4.5045 | -70.2928 | 241.4337 | 229.4001 | -3018.9316 | 9859.7404 | 13.07% | 0% | 80 | 0.00058576 | Y
Heavy Duty Trucks | Diesel | Rigid <=7,5 t | Euro VI D/E | DPF+SCR | VOC |  | -0.02 | 0 | 5 | 80 | 0.084397 | 4.5045 | -70.2928 | 241.4337 | 229.4001 | -3018.9316 | 9859.7404 | 5.335% | 0% | 80 | 0.0006379 | Y
Heavy Duty Trucks | Diesel | Rigid <=7,5 t | Euro VI D/E | DPF+SCR | VOC |  | -0.02 | 0.5 | 5 | 80 | 0.084397 | 4.5045 | -70.2928 | 241.4337 | 229.4001 | -3018.9316 | 9859.7404 | 6.063% | 0% | 80 | 0.000633 | Y
Heavy Duty Trucks | Diesel | Rigid <=7,5 t | Euro VI D/E | DPF+SCR | VOC |  | -0.02 | 1 | 5 | 80 | 0.084397 | 4.5045 | -70.2928 | 241.4337 | 229.4001 | -3018.9316 | 9859.7404 | 6.752% | 0% | 80 | 0.00062836 | Y
Heavy Duty Trucks | Diesel | Rigid <=7,5 t | Euro VI D/E | DPF+SCR | VOC |  | 0 | 0 | 5 | 80 | 0.084397 | 4.5045 | -70.2928 | 241.4337 | 229.4001 | -3018.9316 | 9859.7404 | 0.6346% | 0% | 80 | 0.00066958 | Y
Heavy Duty Trucks | Diesel | Rigid <=7,5 t | Euro VI D/E | DPF+SCR | VOC |  | 0 | 0.5 | 5 | 80 | 0.084397 | 4.5045 | -70.2928 | 241.4337 | 229.4001 | -3018.9316 | 9859.7404 | 0% | 0% | 80 | 0.00067385 | Y
Heavy Duty Trucks | Diesel | Rigid <=7,5 t | Euro VI D/E | DPF+SCR | VOC |  | 0 | 1 | 5 | 80 | 0.084397 | 4.5045 | -70.2928 | 241.4337 | 229.4001 | -3018.9316 | 9859.7404 | -0.4166% | 0% | 80 | 0.00067666 | Y
Heavy Duty Trucks | Diesel | Rigid <=7,5 t | Euro VI D/E | DPF+SCR | VOC |  | 0.02 | 0 | 5 | 80 | 0.084397 | 4.5045 | -70.2928 | 241.4337 | 229.4001 | -3018.9316 | 9859.7404 | -3.821% | 0% | 80 | 0.0006996 | Y
Heavy Duty Trucks | Diesel | Rigid <=7,5 t | Euro VI D/E | DPF+SCR | VOC |  | 0.02 | 0.5 | 5 | 80 | 0.084397 | 4.5045 | -70.2928 | 241.4337 | 229.4001 | -3018.9316 | 9859.7404 | -4.902% | 0% | 80 | 0.00070689 | Y
Heavy Duty Trucks | Diesel | Rigid <=7,5 t | Euro VI D/E | DPF+SCR | VOC |  | 0.02 | 1 | 5 | 80 | 0.084397 | 4.5045 | -70.2928 | 241.4337 | 229.4001 | -3018.9316 | 9859.7404 | -5.928% | 0% | 80 | 0.0007138 | Y
Heavy Duty Trucks | Diesel | Rigid <=7,5 t | Euro VI D/E | DPF+SCR | VOC |  | 0.04 | 0 | 5 | 80 | 0.084397 | 4.5045 | -70.2928 | 241.4337 | 229.4001 | -3018.9316 | 9859.7404 | -7.276% | 0% | 80 | 0.00072289 | Y
Heavy Duty Trucks | Diesel | Rigid <=7,5 t | Euro VI D/E | DPF+SCR | VOC |  | 0.04 | 0.5 | 5 | 80 | 0.084397 | 4.5045 | -70.2928 | 241.4337 | 229.4001 | -3018.9316 | 9859.7404 | -8.315% | 0% | 80 | 0.00072989 | Y
Heavy Duty Trucks | Diesel | Rigid <=7,5 t | Euro VI D/E | DPF+SCR | VOC |  | 0.04 | 1 | 5 | 75 | 0.084397 | 4.5045 | -70.2928 | 241.4337 | 229.4001 | -3018.9316 | 9859.7404 | -9.75% | 0% | 75 | 0.00076194 | Y
Heavy Duty Trucks | Diesel | Rigid <=7,5 t | Euro VI D/E | DPF+SCR | VOC |  | 0.06 | 0 | 5 | 80 | 0.084397 | 4.5045 | -70.2928 | 241.4337 | 229.4001 | -3018.9316 | 9859.7404 | -9.373% | 0% | 80 | 0.00073701 | Y
Heavy Duty Trucks | Diesel | Rigid <=7,5 t | Euro VI D/E | DPF+SCR | VOC |  | 0.06 | 0.5 | 5 | 70 | 0.084397 | 4.5045 | -70.2928 | 241.4337 | 229.4001 | -3018.9316 | 9859.7404 | -11.62% | 0% | 70 | 0.00080096 | Y
Heavy Duty Trucks | Diesel | Rigid <=7,5 t | Euro VI D/E | DPF+SCR | VOC |  | 0.06 | 1 | 5 | 60 | 0.084397 | 4.5045 | -70.2928 | 241.4337 | 229.4001 | -3018.9316 | 9859.7404 | -12.83% | 0% | 60 | 0.00087536 | Y
Heavy Duty Trucks | Diesel | Rigid <=7,5 t | Euro VI D/E | DPF+SCR | PM Exhaust |  | -0.06 | 0 | 5 | 80 | 0.0003389 | -0.044133 | 2.7214 | 24.2023 | -0.082886 | 6.111 | 1138.4359 | 36.58% | 0% | 80 | 0.00096115 | Y
Heavy Duty Trucks | Diesel | Rigid <=7,5 t | Euro VI D/E | DPF+SCR | PM Exhaust |  | -0.06 | 0.5 | 5 | 80 | 0.0003389 | -0.044133 | 2.7214 | 24.2023 | -0.082886 | 6.111 | 1138.4359 | 36.81% | 0% | 80 | 0.00095772 | Y
Heavy Duty Trucks | Diesel | Rigid <=7,5 t | Euro VI D/E | DPF+SCR | PM Exhaust |  | -0.06 | 1 | 5 | 80 | 0.0003389 | -0.044133 | 2.7214 | 24.2023 | -0.082886 | 6.111 | 1138.4359 | 36.76% | 0% | 80 | 0.00095842 | Y
Heavy Duty Trucks | Diesel | Rigid <=7,5 t | Euro VI D/E | DPF+SCR | PM Exhaust |  | -0.04 | 0 | 5 | 80 | 0.0003389 | -0.044133 | 2.7214 | 24.2023 | -0.082886 | 6.111 | 1138.4359 | 29.32% | 0% | 80 | 0.0010712 | Y
Heavy Duty Trucks | Diesel | Rigid <=7,5 t | Euro VI D/E | DPF+SCR | PM Exhaust |  | -0.04 | 0.5 | 5 | 80 | 0.0003389 | -0.044133 | 2.7214 | 24.2023 | -0.082886 | 6.111 | 1138.4359 | 29.48% | 0% | 80 | 0.0010688 | Y
Heavy Duty Trucks | Diesel | Rigid <=7,5 t | Euro VI D/E | DPF+SCR | PM Exhaust |  | -0.04 | 1 | 5 | 80 | 0.0003389 | -0.044133 | 2.7214 | 24.2023 | -0.082886 | 6.111 | 1138.4359 | 28.71% | 0% | 80 | 0.0010804 | Y
Heavy Duty Trucks | Diesel | Rigid <=7,5 t | Euro VI D/E | DPF+SCR | PM Exhaust |  | -0.02 | 0 | 5 | 80 | 0.0003389 | -0.044133 | 2.7214 | 24.2023 | -0.082886 | 6.111 | 1138.4359 | 18.3% | 0% | 80 | 0.0012381 | Y
Heavy Duty Trucks | Diesel | Rigid <=7,5 t | Euro VI D/E | DPF+SCR | PM Exhaust |  | -0.02 | 0.5 | 5 | 80 | 0.0003389 | -0.044133 | 2.7214 | 24.2023 | -0.082886 | 6.111 | 1138.4359 | 16.96% | 0% | 80 | 0.0012584 | Y
Heavy Duty Trucks | Diesel | Rigid <=7,5 t | Euro VI D/E | DPF+SCR | PM Exhaust |  | -0.02 | 1 | 5 | 80 | 0.0003389 | -0.044133 | 2.7214 | 24.2023 | -0.082886 | 6.111 | 1138.4359 | 15.15% | 0% | 80 | 0.001286 | Y
Heavy Duty Trucks | Diesel | Rigid <=7,5 t | Euro VI D/E | DPF+SCR | PM Exhaust |  | 0 | 0 | 5 | 80 | 0.0003389 | -0.044133 | 2.7214 | 24.2023 | -0.082886 | 6.111 | 1138.4359 | 5.313% | 0% | 80 | 0.001435 | Y
Heavy Duty Trucks | Diesel | Rigid <=7,5 t | Euro VI D/E | DPF+SCR | PM Exhaust |  | 0 | 0.5 | 5 | 80 | 0.0003389 | -0.044133 | 2.7214 | 24.2023 | -0.082886 | 6.111 | 1138.4359 | 0% | 0% | 80 | 0.0015155 | Y
Heavy Duty Trucks | Diesel | Rigid <=7,5 t | Euro VI D/E | DPF+SCR | PM Exhaust |  | 0 | 1 | 5 | 80 | 0.0003389 | -0.044133 | 2.7214 | 24.2023 | -0.082886 | 6.111 | 1138.4359 | -4.767% | 0% | 80 | 0.0015878 | Y
Heavy Duty Trucks | Diesel | Rigid <=7,5 t | Euro VI D/E | DPF+SCR | PM Exhaust |  | 0.02 | 0 | 5 | 80 | 0.0003389 | -0.044133 | 2.7214 | 24.2023 | -0.082886 | 6.111 | 1138.4359 | -10% | 0% | 80 | 0.0016671 | Y
Heavy Duty Trucks | Diesel | Rigid <=7,5 t | Euro VI D/E | DPF+SCR | PM Exhaust |  | 0.02 | 0.5 | 5 | 80 | 0.0003389 | -0.044133 | 2.7214 | 24.2023 | -0.082886 | 6.111 | 1138.4359 | -18.65% | 0% | 80 | 0.0017982 | Y
Heavy Duty Trucks | Diesel | Rigid <=7,5 t | Euro VI D/E | DPF+SCR | PM Exhaust |  | 0.02 | 1 | 5 | 80 | 0.0003389 | -0.044133 | 2.7214 | 24.2023 | -0.082886 | 6.111 | 1138.4359 | -27.99% | 0% | 80 | 0.0019397 | Y
Heavy Duty Trucks | Diesel | Rigid <=7,5 t | Euro VI D/E | DPF+SCR | PM Exhaust |  | 0.04 | 0 | 5 | 80 | 0.0003389 | -0.044133 | 2.7214 | 24.2023 | -0.082886 | 6.111 | 1138.4359 | -25.02% | 0% | 80 | 0.0018946 | Y
Heavy Duty Trucks | Diesel | Rigid <=7,5 t | Euro VI D/E | DPF+SCR | PM Exhaust |  | 0.04 | 0.5 | 5 | 80 | 0.0003389 | -0.044133 | 2.7214 | 24.2023 | -0.082886 | 6.111 | 1138.4359 | -38.29% | 0% | 80 | 0.0020959 | Y
Heavy Duty Trucks | Diesel | Rigid <=7,5 t | Euro VI D/E | DPF+SCR | PM Exhaust |  | 0.04 | 1 | 5 | 75 | 0.0003389 | -0.044133 | 2.7214 | 24.2023 | -0.082886 | 6.111 | 1138.4359 | -51.9% | 0% | 75 | 0.0022042 | Y
Heavy Duty Trucks | Diesel | Rigid <=7,5 t | Euro VI D/E | DPF+SCR | PM Exhaust |  | 0.06 | 0 | 5 | 80 | 0.0003389 | -0.044133 | 2.7214 | 24.2023 | -0.082886 | 6.111 | 1138.4359 | -40.27% | 0% | 80 | 0.0021258 | Y
Heavy Duty Trucks | Diesel | Rigid <=7,5 t | Euro VI D/E | DPF+SCR | PM Exhaust |  | 0.06 | 0.5 | 5 | 70 | 0.0003389 | -0.044133 | 2.7214 | 24.2023 | -0.082886 | 6.111 | 1138.4359 | -58.56% | 0% | 70 | 0.0022396 | Y
Heavy Duty Trucks | Diesel | Rigid <=7,5 t | Euro VI D/E | DPF+SCR | PM Exhaust |  | 0.06 | 1 | 5 | 60 | 0.0003389 | -0.044133 | 2.7214 | 24.2023 | -0.082886 | 6.111 | 1138.4359 | -76.01% | 0% | 60 | 0.0024751 | Y
Heavy Duty Trucks | Diesel | Rigid <=7,5 t | Euro VI D/E | DPF+SCR | EC |  | -0.06 | 0 | 5 | 80 | 1.4791 | -100.3052 | 5923.9889 | 45586.2031 | 0.052957 | 12.715 | 806.6214 | 38.35% | 0% | 80 | 2.2621 | Y
Heavy Duty Trucks | Diesel | Rigid <=7,5 t | Euro VI D/E | DPF+SCR | EC |  | -0.06 | 0.5 | 5 | 80 | 1.4791 | -100.3052 | 5923.9889 | 45586.2031 | 0.052957 | 12.715 | 806.6214 | 38.75% | 0% | 80 | 2.2472 | Y
Heavy Duty Trucks | Diesel | Rigid <=7,5 t | Euro VI D/E | DPF+SCR | EC |  | -0.06 | 1 | 5 | 80 | 1.4791 | -100.3052 | 5923.9889 | 45586.2031 | 0.052957 | 12.715 | 806.6214 | 38.83% | 0% | 80 | 2.2443 | Y
Heavy Duty Trucks | Diesel | Rigid <=7,5 t | Euro VI D/E | DPF+SCR | EC |  | -0.04 | 0 | 5 | 80 | 1.4791 | -100.3052 | 5923.9889 | 45586.2031 | 0.052957 | 12.715 | 806.6214 | 30.78% | 0% | 80 | 2.5399 | Y
Heavy Duty Trucks | Diesel | Rigid <=7,5 t | Euro VI D/E | DPF+SCR | EC |  | -0.04 | 0.5 | 5 | 80 | 1.4791 | -100.3052 | 5923.9889 | 45586.2031 | 0.052957 | 12.715 | 806.6214 | 30.81% | 0% | 80 | 2.5387 | Y
Heavy Duty Trucks | Diesel | Rigid <=7,5 t | Euro VI D/E | DPF+SCR | EC |  | -0.04 | 1 | 5 | 80 | 1.4791 | -100.3052 | 5923.9889 | 45586.2031 | 0.052957 | 12.715 | 806.6214 | 30.07% | 0% | 80 | 2.5659 | Y
Heavy Duty Trucks | Diesel | Rigid <=7,5 t | Euro VI D/E | DPF+SCR | EC |  | -0.02 | 0 | 5 | 80 | 1.4791 | -100.3052 | 5923.9889 | 45586.2031 | 0.052957 | 12.715 | 806.6214 | 19.95% | 0% | 80 | 2.9373 | Y
Heavy Duty Trucks | Diesel | Rigid <=7,5 t | Euro VI D/E | DPF+SCR | EC |  | -0.02 | 0.5 | 5 | 80 | 1.4791 | -100.3052 | 5923.9889 | 45586.2031 | 0.052957 | 12.715 | 806.6214 | 17.98% | 0% | 80 | 3.0095 | Y
Heavy Duty Trucks | Diesel | Rigid <=7,5 t | Euro VI D/E | DPF+SCR | EC |  | -0.02 | 1 | 5 | 80 | 1.4791 | -100.3052 | 5923.9889 | 45586.2031 | 0.052957 | 12.715 | 806.6214 | 15.69% | 0% | 80 | 3.0934 | Y
Heavy Duty Trucks | Diesel | Rigid <=7,5 t | Euro VI D/E | DPF+SCR | EC |  | 0 | 0 | 5 | 80 | 1.4791 | -100.3052 | 5923.9889 | 45586.2031 | 0.052957 | 12.715 | 806.6214 | 5.975% | 0% | 80 | 3.4499 | Y
Heavy Duty Trucks | Diesel | Rigid <=7,5 t | Euro VI D/E | DPF+SCR | EC |  | 0 | 0.5 | 5 | 80 | 1.4791 | -100.3052 | 5923.9889 | 45586.2031 | 0.052957 | 12.715 | 806.6214 | 0% | 0% | 80 | 3.6692 | Y
Heavy Duty Trucks | Diesel | Rigid <=7,5 t | Euro VI D/E | DPF+SCR | EC |  | 0 | 1 | 5 | 80 | 1.4791 | -100.3052 | 5923.9889 | 45586.2031 | 0.052957 | 12.715 | 806.6214 | -6.181% | 0% | 80 | 3.896 | Y
Heavy Duty Trucks | Diesel | Rigid <=7,5 t | Euro VI D/E | DPF+SCR | EC |  | 0.02 | 0 | 5 | 80 | 1.4791 | -100.3052 | 5923.9889 | 45586.2031 | 0.052957 | 12.715 | 806.6214 | -11.16% | 0% | 80 | 4.0786 | Y
Heavy Duty Trucks | Diesel | Rigid <=7,5 t | Euro VI D/E | DPF+SCR | EC |  | 0.02 | 0.5 | 5 | 80 | 1.4791 | -100.3052 | 5923.9889 | 45586.2031 | 0.052957 | 12.715 | 806.6214 | -22.56% | 0% | 80 | 4.497 | Y
Heavy Duty Trucks | Diesel | Rigid <=7,5 t | Euro VI D/E | DPF+SCR | EC |  | 0.02 | 1 | 5 | 80 | 1.4791 | -100.3052 | 5923.9889 | 45586.2031 | 0.052957 | 12.715 | 806.6214 | -34.04% | 0% | 80 | 4.9182 | Y
Heavy Duty Trucks | Diesel | Rigid <=7,5 t | Euro VI D/E | DPF+SCR | EC |  | 0.04 | 0 | 5 | 80 | 1.4791 | -100.3052 | 5923.9889 | 45586.2031 | 0.052957 | 12.715 | 806.6214 | -30.03% | 0% | 80 | 4.771 | Y
Heavy Duty Trucks | Diesel | Rigid <=7,5 t | Euro VI D/E | DPF+SCR | EC |  | 0.04 | 0.5 | 5 | 80 | 1.4791 | -100.3052 | 5923.9889 | 45586.2031 | 0.052957 | 12.715 | 806.6214 | -47.32% | 0% | 80 | 5.4056 | Y
Heavy Duty Trucks | Diesel | Rigid <=7,5 t | Euro VI D/E | DPF+SCR | EC |  | 0.04 | 1 | 5 | 75 | 1.4791 | -100.3052 | 5923.9889 | 45586.2031 | 0.052957 | 12.715 | 806.6214 | -65.03% | 0% | 75 | 5.8765 | Y
Heavy Duty Trucks | Diesel | Rigid <=7,5 t | Euro VI D/E | DPF+SCR | EC |  | 0.06 | 0 | 5 | 80 | 1.4791 | -100.3052 | 5923.9889 | 45586.2031 | 0.052957 | 12.715 | 806.6214 | -50.02% | 0% | 80 | 5.5045 | Y
Heavy Duty Trucks | Diesel | Rigid <=7,5 t | Euro VI D/E | DPF+SCR | EC |  | 0.06 | 0.5 | 5 | 70 | 1.4791 | -100.3052 | 5923.9889 | 45586.2031 | 0.052957 | 12.715 | 806.6214 | -73.95% | 0% | 70 | 6.0481 | Y
Heavy Duty Trucks | Diesel | Rigid <=7,5 t | Euro VI D/E | DPF+SCR | EC |  | 0.06 | 1 | 5 | 60 | 1.4791 | -100.3052 | 5923.9889 | 45586.2031 | 0.052957 | 12.715 | 806.6214 | -97.92% | 0% | 60 | 6.7354 | Y
Heavy Duty Trucks | Diesel | Rigid <=7,5 t | Euro VI D/E | DPF+SCR | CH4 |  |  |  | 10 | 80 | -0.012609 | 0.84065 | 46.6925 | -251.3617 | -22.1195 | 4729.9309 | -23281.9643 | 0% | 0% | 80 | 0.00014099 | Y
Heavy Duty Trucks | Diesel | Rigid <=7,5 t | Euro VI D/E | DPF+SCR | NH3 |  |  |  | 10 | 80 | 8.261e-07 | -0.00010787 | 0.0057001 | 0.049538 | 0 | 0 | 1 | 0% | 0% | 80 | 0.0029767 | Y
Heavy Duty Trucks | Diesel | Rigid <=7,5 t | Euro VI D/E | DPF+SCR | N2O |  |  |  | 1 | 80 | 0.011773 | 0.90254 | -18.3563 | 83.4508 | 0.82644 | -14.4015 | 62.6552 | 0% | 0% | 80 | 0.03101 | Y
Heavy Duty Trucks | Diesel | Rigid <=7,5 t | Euro VI D/E | DPF+SCR | SPN23 |  | -0.06 | 0 | 5 | 80 | 20240655308.6996 | 368709346593.2542 | -1.0119e+13 | 4.8884e+13 | 0.68784 | -11.454 | 49.4638 | 36.58% | 0% | 80 | 26823672396.653 | Y
Heavy Duty Trucks | Diesel | Rigid <=7,5 t | Euro VI D/E | DPF+SCR | SPN23 |  | -0.06 | 0.5 | 5 | 80 | 20240655308.6996 | 368709346593.2542 | -1.0119e+13 | 4.8884e+13 | 0.68784 | -11.454 | 49.4638 | 36.81% | 0% | 80 | 26727947787.0504 | Y
Heavy Duty Trucks | Diesel | Rigid <=7,5 t | Euro VI D/E | DPF+SCR | SPN23 |  | -0.06 | 1 | 5 | 80 | 20240655308.6996 | 368709346593.2542 | -1.0119e+13 | 4.8884e+13 | 0.68784 | -11.454 | 49.4638 | 36.76% | 0% | 80 | 26747504717.2215 | Y
Heavy Duty Trucks | Diesel | Rigid <=7,5 t | Euro VI D/E | DPF+SCR | SPN23 |  | -0.04 | 0 | 5 | 80 | 20240655308.6996 | 368709346593.2542 | -1.0119e+13 | 4.8884e+13 | 0.68784 | -11.454 | 49.4638 | 29.32% | 0% | 80 | 29895690403.7324 | Y
Heavy Duty Trucks | Diesel | Rigid <=7,5 t | Euro VI D/E | DPF+SCR | SPN23 |  | -0.04 | 0.5 | 5 | 80 | 20240655308.6996 | 368709346593.2542 | -1.0119e+13 | 4.8884e+13 | 0.68784 | -11.454 | 49.4638 | 29.48% | 0% | 80 | 29827685142.8116 | Y
Heavy Duty Trucks | Diesel | Rigid <=7,5 t | Euro VI D/E | DPF+SCR | SPN23 |  | -0.04 | 1 | 5 | 80 | 20240655308.6996 | 368709346593.2542 | -1.0119e+13 | 4.8884e+13 | 0.68784 | -11.454 | 49.4638 | 28.71% | 0% | 80 | 30151644140.4742 | Y
Heavy Duty Trucks | Diesel | Rigid <=7,5 t | Euro VI D/E | DPF+SCR | SPN23 |  | -0.02 | 0 | 5 | 80 | 20240655308.6996 | 368709346593.2542 | -1.0119e+13 | 4.8884e+13 | 0.68784 | -11.454 | 49.4638 | 18.3% | 0% | 80 | 34553593888.2642 | Y
Heavy Duty Trucks | Diesel | Rigid <=7,5 t | Euro VI D/E | DPF+SCR | SPN23 |  | -0.02 | 0.5 | 5 | 80 | 20240655308.6996 | 368709346593.2542 | -1.0119e+13 | 4.8884e+13 | 0.68784 | -11.454 | 49.4638 | 16.96% | 0% | 80 | 35120252035.4469 | Y
Heavy Duty Trucks | Diesel | Rigid <=7,5 t | Euro VI D/E | DPF+SCR | SPN23 |  | -0.02 | 1 | 5 | 80 | 20240655308.6996 | 368709346593.2542 | -1.0119e+13 | 4.8884e+13 | 0.68784 | -11.454 | 49.4638 | 15.15% | 0% | 80 | 35888877957.2161 | Y
Heavy Duty Trucks | Diesel | Rigid <=7,5 t | Euro VI D/E | DPF+SCR | SPN23 |  | 0 | 0 | 5 | 80 | 20240655308.6996 | 368709346593.2542 | -1.0119e+13 | 4.8884e+13 | 0.68784 | -11.454 | 49.4638 | 5.313% | 0% | 80 | 40048135582.3813 | Y
Heavy Duty Trucks | Diesel | Rigid <=7,5 t | Euro VI D/E | DPF+SCR | SPN23 |  | 0 | 0.5 | 5 | 80 | 20240655308.6996 | 368709346593.2542 | -1.0119e+13 | 4.8884e+13 | 0.68784 | -11.454 | 49.4638 | 0% | 0% | 80 | 42295411838.3921 | Y
Heavy Duty Trucks | Diesel | Rigid <=7,5 t | Euro VI D/E | DPF+SCR | SPN23 |  | 0 | 1 | 5 | 80 | 20240655308.6996 | 368709346593.2542 | -1.0119e+13 | 4.8884e+13 | 0.68784 | -11.454 | 49.4638 | -4.767% | 0% | 80 | 44311546562.4933 | Y
Heavy Duty Trucks | Diesel | Rigid <=7,5 t | Euro VI D/E | DPF+SCR | SPN23 |  | 0.02 | 0 | 5 | 80 | 20240655308.6996 | 368709346593.2542 | -1.0119e+13 | 4.8884e+13 | 0.68784 | -11.454 | 49.4638 | -10% | 0% | 80 | 46525527489.4717 | Y
Heavy Duty Trucks | Diesel | Rigid <=7,5 t | Euro VI D/E | DPF+SCR | SPN23 |  | 0.02 | 0.5 | 5 | 80 | 20240655308.6996 | 368709346593.2542 | -1.0119e+13 | 4.8884e+13 | 0.68784 | -11.454 | 49.4638 | -18.65% | 0% | 80 | 50185025144.8905 | Y
Heavy Duty Trucks | Diesel | Rigid <=7,5 t | Euro VI D/E | DPF+SCR | SPN23 |  | 0.02 | 1 | 5 | 80 | 20240655308.6996 | 368709346593.2542 | -1.0119e+13 | 4.8884e+13 | 0.68784 | -11.454 | 49.4638 | -27.99% | 0% | 80 | 54131817605.9921 | Y
Heavy Duty Trucks | Diesel | Rigid <=7,5 t | Euro VI D/E | DPF+SCR | SPN23 |  | 0.04 | 0 | 5 | 80 | 20240655308.6996 | 368709346593.2542 | -1.0119e+13 | 4.8884e+13 | 0.68784 | -11.454 | 49.4638 | -25.02% | 0% | 80 | 52875871787.559 | Y
Heavy Duty Trucks | Diesel | Rigid <=7,5 t | Euro VI D/E | DPF+SCR | SPN23 |  | 0.04 | 0.5 | 5 | 80 | 20240655308.6996 | 368709346593.2542 | -1.0119e+13 | 4.8884e+13 | 0.68784 | -11.454 | 49.4638 | -38.29% | 0% | 80 | 58490986294.3869 | Y
Heavy Duty Trucks | Diesel | Rigid <=7,5 t | Euro VI D/E | DPF+SCR | SPN23 |  | 0.04 | 1 | 5 | 75 | 20240655308.6996 | 368709346593.2542 | -1.0119e+13 | 4.8884e+13 | 0.68784 | -11.454 | 49.4638 | -51.9% | 0% | 75 | 65555459007.357 | Y
Heavy Duty Trucks | Diesel | Rigid <=7,5 t | Euro VI D/E | DPF+SCR | SPN23 |  | 0.06 | 0 | 5 | 80 | 20240655308.6996 | 368709346593.2542 | -1.0119e+13 | 4.8884e+13 | 0.68784 | -11.454 | 49.4638 | -40.27% | 0% | 80 | 59326327743.1246 | Y
Heavy Duty Trucks | Diesel | Rigid <=7,5 t | Euro VI D/E | DPF+SCR | SPN23 |  | 0.06 | 0.5 | 5 | 70 | 20240655308.6996 | 368709346593.2542 | -1.0119e+13 | 4.8884e+13 | 0.68784 | -11.454 | 49.4638 | -58.56% | 0% | 70 | 69992808949.0793 | Y
Heavy Duty Trucks | Diesel | Rigid <=7,5 t | Euro VI D/E | DPF+SCR | SPN23 |  | 0.06 | 1 | 5 | 60 | 20240655308.6996 | 368709346593.2542 | -1.0119e+13 | 4.8884e+13 | 0.68784 | -11.454 | 49.4638 | -76.01% | 0% | 60 | 82032134969.8438 | Y
Heavy Duty Trucks | Diesel | Rigid <=7,5 t | Euro VII | DPF+SCR | CO |  | -0.06 | 0 | 5 | 80 | 0.023329 | 0.20041 | -5.7255 | 23.5373 | 1.4939 | -19.181 | 66.8679 | 98.72% | 0% | 80 | 0.00025301 | Y
Heavy Duty Trucks | Diesel | Rigid <=7,5 t | Euro VII | DPF+SCR | CO |  | -0.06 | 0.5 | 5 | 80 | 0.023329 | 0.20041 | -5.7255 | 23.5373 | 1.4939 | -19.181 | 66.8679 | 98.61% | 0% | 80 | 0.00027369 | Y
Heavy Duty Trucks | Diesel | Rigid <=7,5 t | Euro VII | DPF+SCR | CO |  | -0.06 | 1 | 5 | 80 | 0.023329 | 0.20041 | -5.7255 | 23.5373 | 1.4939 | -19.181 | 66.8679 | 98.5% | 0% | 80 | 0.00029563 | Y
Heavy Duty Trucks | Diesel | Rigid <=7,5 t | Euro VII | DPF+SCR | CO |  | -0.04 | 0 | 5 | 80 | 0.023329 | 0.20041 | -5.7255 | 23.5373 | 1.4939 | -19.181 | 66.8679 | 98.24% | 0% | 80 | 0.00034732 | Y
Heavy Duty Trucks | Diesel | Rigid <=7,5 t | Euro VII | DPF+SCR | CO |  | -0.04 | 0.5 | 5 | 80 | 0.023329 | 0.20041 | -5.7255 | 23.5373 | 1.4939 | -19.181 | 66.8679 | 98.02% | 0% | 80 | 0.00039168 | Y
Heavy Duty Trucks | Diesel | Rigid <=7,5 t | Euro VII | DPF+SCR | CO |  | -0.04 | 1 | 5 | 80 | 0.023329 | 0.20041 | -5.7255 | 23.5373 | 1.4939 | -19.181 | 66.8679 | 97.82% | 0% | 80 | 0.00043057 | Y
Heavy Duty Trucks | Diesel | Rigid <=7,5 t | Euro VII | DPF+SCR | CO |  | -0.02 | 0 | 5 | 80 | 0.023329 | 0.20041 | -5.7255 | 23.5373 | 1.4939 | -19.181 | 66.8679 | 97.4% | 0% | 80 | 0.00051445 | Y
Heavy Duty Trucks | Diesel | Rigid <=7,5 t | Euro VII | DPF+SCR | CO |  | -0.02 | 0.5 | 5 | 80 | 0.023329 | 0.20041 | -5.7255 | 23.5373 | 1.4939 | -19.181 | 66.8679 | 97.01% | 0% | 80 | 0.0005909 | Y
Heavy Duty Trucks | Diesel | Rigid <=7,5 t | Euro VII | DPF+SCR | CO |  | -0.02 | 1 | 5 | 80 | 0.023329 | 0.20041 | -5.7255 | 23.5373 | 1.4939 | -19.181 | 66.8679 | 96.64% | 0% | 80 | 0.00066485 | Y
Heavy Duty Trucks | Diesel | Rigid <=7,5 t | Euro VII | DPF+SCR | CO |  | 0 | 0 | 5 | 80 | 0.023329 | 0.20041 | -5.7255 | 23.5373 | 1.4939 | -19.181 | 66.8679 | 95.93% | 0% | 80 | 0.0008038 | Y
Heavy Duty Trucks | Diesel | Rigid <=7,5 t | Euro VII | DPF+SCR | CO |  | 0 | 0.5 | 5 | 80 | 0.023329 | 0.20041 | -5.7255 | 23.5373 | 1.4939 | -19.181 | 66.8679 | 95.2% | 0% | 80 | 0.00094843 | Y
Heavy Duty Trucks | Diesel | Rigid <=7,5 t | Euro VII | DPF+SCR | CO |  | 0 | 1 | 5 | 80 | 0.023329 | 0.20041 | -5.7255 | 23.5373 | 1.4939 | -19.181 | 66.8679 | 94.4% | 0% | 80 | 0.001106 | Y
Heavy Duty Trucks | Diesel | Rigid <=7,5 t | Euro VII | DPF+SCR | CO |  | 0.02 | 0 | 5 | 80 | 0.023329 | 0.20041 | -5.7255 | 23.5373 | 1.4939 | -19.181 | 66.8679 | 93.89% | 0% | 80 | 0.0012066 | Y
Heavy Duty Trucks | Diesel | Rigid <=7,5 t | Euro VII | DPF+SCR | CO |  | 0.02 | 0.5 | 5 | 80 | 0.023329 | 0.20041 | -5.7255 | 23.5373 | 1.4939 | -19.181 | 66.8679 | 92.44% | 0% | 80 | 0.0014934 | Y
Heavy Duty Trucks | Diesel | Rigid <=7,5 t | Euro VII | DPF+SCR | CO |  | 0.02 | 1 | 5 | 80 | 0.023329 | 0.20041 | -5.7255 | 23.5373 | 1.4939 | -19.181 | 66.8679 | 91.38% | 0% | 80 | 0.0017036 | Y
Heavy Duty Trucks | Diesel | Rigid <=7,5 t | Euro VII | DPF+SCR | CO |  | 0.04 | 0 | 5 | 80 | 0.023329 | 0.20041 | -5.7255 | 23.5373 | 1.4939 | -19.181 | 66.8679 | 91.57% | 0% | 80 | 0.0016654 | Y
Heavy Duty Trucks | Diesel | Rigid <=7,5 t | Euro VII | DPF+SCR | CO |  | 0.04 | 0.5 | 5 | 80 | 0.023329 | 0.20041 | -5.7255 | 23.5373 | 1.4939 | -19.181 | 66.8679 | 90.24% | 0% | 80 | 0.0019283 | Y
Heavy Duty Trucks | Diesel | Rigid <=7,5 t | Euro VII | DPF+SCR | CO |  | 0.04 | 1 | 5 | 75 | 0.023329 | 0.20041 | -5.7255 | 23.5373 | 1.4939 | -19.181 | 66.8679 | 89.27% | 0% | 75 | 0.0021494 | Y
Heavy Duty Trucks | Diesel | Rigid <=7,5 t | Euro VII | DPF+SCR | CO |  | 0.06 | 0 | 5 | 80 | 0.023329 | 0.20041 | -5.7255 | 23.5373 | 1.4939 | -19.181 | 66.8679 | 89.9% | 0% | 80 | 0.0019966 | Y
Heavy Duty Trucks | Diesel | Rigid <=7,5 t | Euro VII | DPF+SCR | CO |  | 0.06 | 0.5 | 5 | 70 | 0.023329 | 0.20041 | -5.7255 | 23.5373 | 1.4939 | -19.181 | 66.8679 | 88.62% | 0% | 70 | 0.0023144 | Y
Heavy Duty Trucks | Diesel | Rigid <=7,5 t | Euro VII | DPF+SCR | CO |  | 0.06 | 1 | 5 | 60 | 0.023329 | 0.20041 | -5.7255 | 23.5373 | 1.4939 | -19.181 | 66.8679 | 87.62% | 0% | 60 | 0.0026145 | Y
Heavy Duty Trucks | Diesel | Rigid <=7,5 t | Euro VII | DPF+SCR | NOx |  | -0.06 | 0 | 5 | 80 | 1.8302e-05 | -0.0020557 | 0.078269 | 0.79518 | 0 | 0 | 1 | 85.28% | 0% | 80 | 0.0060178 | Y
Heavy Duty Trucks | Diesel | Rigid <=7,5 t | Euro VII | DPF+SCR | NOx |  | -0.06 | 0.5 | 5 | 80 | 1.8302e-05 | -0.0020557 | 0.078269 | 0.79518 | 0 | 0 | 1 | 84.72% | 0% | 80 | 0.0062464 | Y
Heavy Duty Trucks | Diesel | Rigid <=7,5 t | Euro VII | DPF+SCR | NOx |  | -0.06 | 1 | 5 | 80 | 1.8302e-05 | -0.0020557 | 0.078269 | 0.79518 | 0 | 0 | 1 | 84.05% | 0% | 80 | 0.0065232 | Y
Heavy Duty Trucks | Diesel | Rigid <=7,5 t | Euro VII | DPF+SCR | NOx |  | -0.04 | 0 | 5 | 80 | 1.8302e-05 | -0.0020557 | 0.078269 | 0.79518 | 0 | 0 | 1 | 83.12% | 0% | 80 | 0.0068998 | Y
Heavy Duty Trucks | Diesel | Rigid <=7,5 t | Euro VII | DPF+SCR | NOx |  | -0.04 | 0.5 | 5 | 80 | 1.8302e-05 | -0.0020557 | 0.078269 | 0.79518 | 0 | 0 | 1 | 82.92% | 0% | 80 | 0.006983 | Y
Heavy Duty Trucks | Diesel | Rigid <=7,5 t | Euro VII | DPF+SCR | NOx |  | -0.04 | 1 | 5 | 80 | 1.8302e-05 | -0.0020557 | 0.078269 | 0.79518 | 0 | 0 | 1 | 82.61% | 0% | 80 | 0.0071112 | Y
Heavy Duty Trucks | Diesel | Rigid <=7,5 t | Euro VII | DPF+SCR | NOx |  | -0.02 | 0 | 5 | 80 | 1.8302e-05 | -0.0020557 | 0.078269 | 0.79518 | 0 | 0 | 1 | 84.91% | 0% | 80 | 0.0061685 | Y
Heavy Duty Trucks | Diesel | Rigid <=7,5 t | Euro VII | DPF+SCR | NOx |  | -0.02 | 0.5 | 5 | 80 | 1.8302e-05 | -0.0020557 | 0.078269 | 0.79518 | 0 | 0 | 1 | 84.3% | 0% | 80 | 0.0064206 | Y
Heavy Duty Trucks | Diesel | Rigid <=7,5 t | Euro VII | DPF+SCR | NOx |  | -0.02 | 1 | 5 | 80 | 1.8302e-05 | -0.0020557 | 0.078269 | 0.79518 | 0 | 0 | 1 | 83.31% | 0% | 80 | 0.0068254 | Y
Heavy Duty Trucks | Diesel | Rigid <=7,5 t | Euro VII | DPF+SCR | NOx |  | 0 | 0 | 5 | 80 | 1.8302e-05 | -0.0020557 | 0.078269 | 0.79518 | 0 | 0 | 1 | 83.63% | 0% | 80 | 0.0066929 | Y
Heavy Duty Trucks | Diesel | Rigid <=7,5 t | Euro VII | DPF+SCR | NOx |  | 0 | 0.5 | 5 | 80 | 1.8302e-05 | -0.0020557 | 0.078269 | 0.79518 | 0 | 0 | 1 | 82.73% | 0% | 80 | 0.0070608 | Y
Heavy Duty Trucks | Diesel | Rigid <=7,5 t | Euro VII | DPF+SCR | NOx |  | 0 | 1 | 5 | 80 | 1.8302e-05 | -0.0020557 | 0.078269 | 0.79518 | 0 | 0 | 1 | 81.82% | 0% | 80 | 0.0074339 | Y
Heavy Duty Trucks | Diesel | Rigid <=7,5 t | Euro VII | DPF+SCR | NOx |  | 0.02 | 0 | 5 | 80 | 1.8302e-05 | -0.0020557 | 0.078269 | 0.79518 | 0 | 0 | 1 | 81.34% | 0% | 80 | 0.0076276 | Y
Heavy Duty Trucks | Diesel | Rigid <=7,5 t | Euro VII | DPF+SCR | NOx |  | 0.02 | 0.5 | 5 | 80 | 1.8302e-05 | -0.0020557 | 0.078269 | 0.79518 | 0 | 0 | 1 | 79.98% | 0% | 80 | 0.0081836 | Y
Heavy Duty Trucks | Diesel | Rigid <=7,5 t | Euro VII | DPF+SCR | NOx |  | 0.02 | 1 | 5 | 80 | 1.8302e-05 | -0.0020557 | 0.078269 | 0.79518 | 0 | 0 | 1 | 78.67% | 0% | 80 | 0.0087212 | Y
Heavy Duty Trucks | Diesel | Rigid <=7,5 t | Euro VII | DPF+SCR | NOx |  | 0.04 | 0 | 5 | 80 | 1.8302e-05 | -0.0020557 | 0.078269 | 0.79518 | 0 | 0 | 1 | 79.05% | 0% | 80 | 0.0085644 | Y
Heavy Duty Trucks | Diesel | Rigid <=7,5 t | Euro VII | DPF+SCR | NOx |  | 0.04 | 0.5 | 5 | 80 | 1.8302e-05 | -0.0020557 | 0.078269 | 0.79518 | 0 | 0 | 1 | 76.81% | 0% | 80 | 0.0094827 | Y
Heavy Duty Trucks | Diesel | Rigid <=7,5 t | Euro VII | DPF+SCR | NOx |  | 0.04 | 1 | 5 | 75 | 1.8302e-05 | -0.0020557 | 0.078269 | 0.79518 | 0 | 0 | 1 | 75.97% | 0% | 75 | 0.009046 | Y
Heavy Duty Trucks | Diesel | Rigid <=7,5 t | Euro VII | DPF+SCR | NOx |  | 0.06 | 0 | 5 | 80 | 1.8302e-05 | -0.0020557 | 0.078269 | 0.79518 | 0 | 0 | 1 | 75.8% | 0% | 80 | 0.009896 | Y
Heavy Duty Trucks | Diesel | Rigid <=7,5 t | Euro VII | DPF+SCR | NOx |  | 0.06 | 0.5 | 5 | 70 | 1.8302e-05 | -0.0020557 | 0.078269 | 0.79518 | 0 | 0 | 1 | 74.39% | 0% | 70 | 0.00907 | Y
Heavy Duty Trucks | Diesel | Rigid <=7,5 t | Euro VII | DPF+SCR | NOx |  | 0.06 | 1 | 5 | 60 | 1.8302e-05 | -0.0020557 | 0.078269 | 0.79518 | 0 | 0 | 1 | 72.74% | 0% | 60 | 0.0092857 | Y
Heavy Duty Trucks | Diesel | Rigid <=7,5 t | Euro VII | DPF+SCR | VOC |  | -0.06 | 0 | 5 | 80 | 0.084397 | 4.5045 | -70.2928 | 241.4337 | 229.4001 | -3018.9316 | 9859.7404 | 91.54% | 0% | 80 | 5.7026e-05 | Y
Heavy Duty Trucks | Diesel | Rigid <=7,5 t | Euro VII | DPF+SCR | VOC |  | -0.06 | 0.5 | 5 | 80 | 0.084397 | 4.5045 | -70.2928 | 241.4337 | 229.4001 | -3018.9316 | 9859.7404 | 91.62% | 0% | 80 | 5.6438e-05 | Y
Heavy Duty Trucks | Diesel | Rigid <=7,5 t | Euro VII | DPF+SCR | VOC |  | -0.06 | 1 | 5 | 80 | 0.084397 | 4.5045 | -70.2928 | 241.4337 | 229.4001 | -3018.9316 | 9859.7404 | 91.71% | 0% | 80 | 5.5891e-05 | Y
Heavy Duty Trucks | Diesel | Rigid <=7,5 t | Euro VII | DPF+SCR | VOC |  | -0.04 | 0 | 5 | 80 | 0.084397 | 4.5045 | -70.2928 | 241.4337 | 229.4001 | -3018.9316 | 9859.7404 | 91.09% | 0% | 80 | 6.0039e-05 | Y
Heavy Duty Trucks | Diesel | Rigid <=7,5 t | Euro VII | DPF+SCR | VOC |  | -0.04 | 0.5 | 5 | 80 | 0.084397 | 4.5045 | -70.2928 | 241.4337 | 229.4001 | -3018.9316 | 9859.7404 | 91.24% | 0% | 80 | 5.9003e-05 | Y
Heavy Duty Trucks | Diesel | Rigid <=7,5 t | Euro VII | DPF+SCR | VOC |  | -0.04 | 1 | 5 | 80 | 0.084397 | 4.5045 | -70.2928 | 241.4337 | 229.4001 | -3018.9316 | 9859.7404 | 91.31% | 0% | 80 | 5.8576e-05 | Y
Heavy Duty Trucks | Diesel | Rigid <=7,5 t | Euro VII | DPF+SCR | VOC |  | -0.02 | 0 | 5 | 80 | 0.084397 | 4.5045 | -70.2928 | 241.4337 | 229.4001 | -3018.9316 | 9859.7404 | 90.53% | 0% | 80 | 6.379e-05 | Y
Heavy Duty Trucks | Diesel | Rigid <=7,5 t | Euro VII | DPF+SCR | VOC |  | -0.02 | 0.5 | 5 | 80 | 0.084397 | 4.5045 | -70.2928 | 241.4337 | 229.4001 | -3018.9316 | 9859.7404 | 90.61% | 0% | 80 | 6.33e-05 | Y
Heavy Duty Trucks | Diesel | Rigid <=7,5 t | Euro VII | DPF+SCR | VOC |  | -0.02 | 1 | 5 | 80 | 0.084397 | 4.5045 | -70.2928 | 241.4337 | 229.4001 | -3018.9316 | 9859.7404 | 90.68% | 0% | 80 | 6.2836e-05 | Y
Heavy Duty Trucks | Diesel | Rigid <=7,5 t | Euro VII | DPF+SCR | VOC |  | 0 | 0 | 5 | 80 | 0.084397 | 4.5045 | -70.2928 | 241.4337 | 229.4001 | -3018.9316 | 9859.7404 | 90.06% | 0% | 80 | 6.6958e-05 | Y
Heavy Duty Trucks | Diesel | Rigid <=7,5 t | Euro VII | DPF+SCR | VOC |  | 0 | 0.5 | 5 | 80 | 0.084397 | 4.5045 | -70.2928 | 241.4337 | 229.4001 | -3018.9316 | 9859.7404 | 90% | 0% | 80 | 6.7385e-05 | Y
Heavy Duty Trucks | Diesel | Rigid <=7,5 t | Euro VII | DPF+SCR | VOC |  | 0 | 1 | 5 | 80 | 0.084397 | 4.5045 | -70.2928 | 241.4337 | 229.4001 | -3018.9316 | 9859.7404 | 89.96% | 0% | 80 | 6.7666e-05 | Y
Heavy Duty Trucks | Diesel | Rigid <=7,5 t | Euro VII | DPF+SCR | VOC |  | 0.02 | 0 | 5 | 80 | 0.084397 | 4.5045 | -70.2928 | 241.4337 | 229.4001 | -3018.9316 | 9859.7404 | 89.62% | 0% | 80 | 6.996e-05 | Y
Heavy Duty Trucks | Diesel | Rigid <=7,5 t | Euro VII | DPF+SCR | VOC |  | 0.02 | 0.5 | 5 | 80 | 0.084397 | 4.5045 | -70.2928 | 241.4337 | 229.4001 | -3018.9316 | 9859.7404 | 89.51% | 0% | 80 | 7.0689e-05 | Y
Heavy Duty Trucks | Diesel | Rigid <=7,5 t | Euro VII | DPF+SCR | VOC |  | 0.02 | 1 | 5 | 80 | 0.084397 | 4.5045 | -70.2928 | 241.4337 | 229.4001 | -3018.9316 | 9859.7404 | 89.41% | 0% | 80 | 7.138e-05 | Y
Heavy Duty Trucks | Diesel | Rigid <=7,5 t | Euro VII | DPF+SCR | VOC |  | 0.04 | 0 | 5 | 80 | 0.084397 | 4.5045 | -70.2928 | 241.4337 | 229.4001 | -3018.9316 | 9859.7404 | 89.27% | 0% | 80 | 7.2289e-05 | Y
Heavy Duty Trucks | Diesel | Rigid <=7,5 t | Euro VII | DPF+SCR | VOC |  | 0.04 | 0.5 | 5 | 80 | 0.084397 | 4.5045 | -70.2928 | 241.4337 | 229.4001 | -3018.9316 | 9859.7404 | 89.17% | 0% | 80 | 7.2989e-05 | Y
Heavy Duty Trucks | Diesel | Rigid <=7,5 t | Euro VII | DPF+SCR | VOC |  | 0.04 | 1 | 5 | 75 | 0.084397 | 4.5045 | -70.2928 | 241.4337 | 229.4001 | -3018.9316 | 9859.7404 | 89.03% | 0% | 75 | 7.6194e-05 | Y
Heavy Duty Trucks | Diesel | Rigid <=7,5 t | Euro VII | DPF+SCR | VOC |  | 0.06 | 0 | 5 | 80 | 0.084397 | 4.5045 | -70.2928 | 241.4337 | 229.4001 | -3018.9316 | 9859.7404 | 89.06% | 0% | 80 | 7.3701e-05 | Y
Heavy Duty Trucks | Diesel | Rigid <=7,5 t | Euro VII | DPF+SCR | VOC |  | 0.06 | 0.5 | 5 | 70 | 0.084397 | 4.5045 | -70.2928 | 241.4337 | 229.4001 | -3018.9316 | 9859.7404 | 88.84% | 0% | 70 | 8.0096e-05 | Y
Heavy Duty Trucks | Diesel | Rigid <=7,5 t | Euro VII | DPF+SCR | VOC |  | 0.06 | 1 | 5 | 60 | 0.084397 | 4.5045 | -70.2928 | 241.4337 | 229.4001 | -3018.9316 | 9859.7404 | 88.72% | 0% | 60 | 8.7536e-05 | Y
Heavy Duty Trucks | Diesel | Rigid <=7,5 t | Euro VII | DPF+SCR | PM Exhaust |  | -0.06 | 0 | 5 | 80 | 0.0003389 | -0.044133 | 2.7214 | 24.2023 | -0.082886 | 6.111 | 1138.4359 | 73.38% | 0% | 80 | 0.00040337 | Y
Heavy Duty Trucks | Diesel | Rigid <=7,5 t | Euro VII | DPF+SCR | PM Exhaust |  | -0.06 | 0.5 | 5 | 80 | 0.0003389 | -0.044133 | 2.7214 | 24.2023 | -0.082886 | 6.111 | 1138.4359 | 73.48% | 0% | 80 | 0.00040193 | Y
Heavy Duty Trucks | Diesel | Rigid <=7,5 t | Euro VII | DPF+SCR | PM Exhaust |  | -0.06 | 1 | 5 | 80 | 0.0003389 | -0.044133 | 2.7214 | 24.2023 | -0.082886 | 6.111 | 1138.4359 | 73.46% | 0% | 80 | 0.00040222 | Y
Heavy Duty Trucks | Diesel | Rigid <=7,5 t | Euro VII | DPF+SCR | PM Exhaust |  | -0.04 | 0 | 5 | 80 | 0.0003389 | -0.044133 | 2.7214 | 24.2023 | -0.082886 | 6.111 | 1138.4359 | 70.34% | 0% | 80 | 0.00044956 | Y
Heavy Duty Trucks | Diesel | Rigid <=7,5 t | Euro VII | DPF+SCR | PM Exhaust |  | -0.04 | 0.5 | 5 | 80 | 0.0003389 | -0.044133 | 2.7214 | 24.2023 | -0.082886 | 6.111 | 1138.4359 | 70.4% | 0% | 80 | 0.00044854 | Y
Heavy Duty Trucks | Diesel | Rigid <=7,5 t | Euro VII | DPF+SCR | PM Exhaust |  | -0.04 | 1 | 5 | 80 | 0.0003389 | -0.044133 | 2.7214 | 24.2023 | -0.082886 | 6.111 | 1138.4359 | 70.08% | 0% | 80 | 0.00045341 | Y
Heavy Duty Trucks | Diesel | Rigid <=7,5 t | Euro VII | DPF+SCR | PM Exhaust |  | -0.02 | 0 | 5 | 80 | 0.0003389 | -0.044133 | 2.7214 | 24.2023 | -0.082886 | 6.111 | 1138.4359 | 65.71% | 0% | 80 | 0.00051961 | Y
Heavy Duty Trucks | Diesel | Rigid <=7,5 t | Euro VII | DPF+SCR | PM Exhaust |  | -0.02 | 0.5 | 5 | 80 | 0.0003389 | -0.044133 | 2.7214 | 24.2023 | -0.082886 | 6.111 | 1138.4359 | 65.15% | 0% | 80 | 0.00052813 | Y
Heavy Duty Trucks | Diesel | Rigid <=7,5 t | Euro VII | DPF+SCR | PM Exhaust |  | -0.02 | 1 | 5 | 80 | 0.0003389 | -0.044133 | 2.7214 | 24.2023 | -0.082886 | 6.111 | 1138.4359 | 64.39% | 0% | 80 | 0.00053969 | Y
Heavy Duty Trucks | Diesel | Rigid <=7,5 t | Euro VII | DPF+SCR | PM Exhaust |  | 0 | 0 | 5 | 80 | 0.0003389 | -0.044133 | 2.7214 | 24.2023 | -0.082886 | 6.111 | 1138.4359 | 60.26% | 0% | 80 | 0.00060223 | Y
Heavy Duty Trucks | Diesel | Rigid <=7,5 t | Euro VII | DPF+SCR | PM Exhaust |  | 0 | 0.5 | 5 | 80 | 0.0003389 | -0.044133 | 2.7214 | 24.2023 | -0.082886 | 6.111 | 1138.4359 | 58.03% | 0% | 80 | 0.00063603 | Y
Heavy Duty Trucks | Diesel | Rigid <=7,5 t | Euro VII | DPF+SCR | PM Exhaust |  | 0 | 1 | 5 | 80 | 0.0003389 | -0.044133 | 2.7214 | 24.2023 | -0.082886 | 6.111 | 1138.4359 | 56.03% | 0% | 80 | 0.00066634 | Y
Heavy Duty Trucks | Diesel | Rigid <=7,5 t | Euro VII | DPF+SCR | PM Exhaust |  | 0.02 | 0 | 5 | 80 | 0.0003389 | -0.044133 | 2.7214 | 24.2023 | -0.082886 | 6.111 | 1138.4359 | 53.84% | 0% | 80 | 0.00069964 | Y
Heavy Duty Trucks | Diesel | Rigid <=7,5 t | Euro VII | DPF+SCR | PM Exhaust |  | 0.02 | 0.5 | 5 | 80 | 0.0003389 | -0.044133 | 2.7214 | 24.2023 | -0.082886 | 6.111 | 1138.4359 | 50.2% | 0% | 80 | 0.00075467 | Y
Heavy Duty Trucks | Diesel | Rigid <=7,5 t | Euro VII | DPF+SCR | PM Exhaust |  | 0.02 | 1 | 5 | 80 | 0.0003389 | -0.044133 | 2.7214 | 24.2023 | -0.082886 | 6.111 | 1138.4359 | 46.29% | 0% | 80 | 0.00081402 | Y
Heavy Duty Trucks | Diesel | Rigid <=7,5 t | Euro VII | DPF+SCR | PM Exhaust |  | 0.04 | 0 | 5 | 80 | 0.0003389 | -0.044133 | 2.7214 | 24.2023 | -0.082886 | 6.111 | 1138.4359 | 47.53% | 0% | 80 | 0.00079513 | Y
Heavy Duty Trucks | Diesel | Rigid <=7,5 t | Euro VII | DPF+SCR | PM Exhaust |  | 0.04 | 0.5 | 5 | 80 | 0.0003389 | -0.044133 | 2.7214 | 24.2023 | -0.082886 | 6.111 | 1138.4359 | 41.96% | 0% | 80 | 0.00087957 | Y
Heavy Duty Trucks | Diesel | Rigid <=7,5 t | Euro VII | DPF+SCR | PM Exhaust |  | 0.04 | 1 | 5 | 75 | 0.0003389 | -0.044133 | 2.7214 | 24.2023 | -0.082886 | 6.111 | 1138.4359 | 36.25% | 0% | 75 | 0.00092504 | Y
Heavy Duty Trucks | Diesel | Rigid <=7,5 t | Euro VII | DPF+SCR | PM Exhaust |  | 0.06 | 0 | 5 | 80 | 0.0003389 | -0.044133 | 2.7214 | 24.2023 | -0.082886 | 6.111 | 1138.4359 | 41.13% | 0% | 80 | 0.00089213 | Y
Heavy Duty Trucks | Diesel | Rigid <=7,5 t | Euro VII | DPF+SCR | PM Exhaust |  | 0.06 | 0.5 | 5 | 70 | 0.0003389 | -0.044133 | 2.7214 | 24.2023 | -0.082886 | 6.111 | 1138.4359 | 33.46% | 0% | 70 | 0.00093989 | Y
Heavy Duty Trucks | Diesel | Rigid <=7,5 t | Euro VII | DPF+SCR | PM Exhaust |  | 0.06 | 1 | 5 | 60 | 0.0003389 | -0.044133 | 2.7214 | 24.2023 | -0.082886 | 6.111 | 1138.4359 | 26.13% | 0% | 60 | 0.0010387 | Y
Heavy Duty Trucks | Diesel | Rigid <=7,5 t | Euro VII | DPF+SCR | EC |  | -0.06 | 0 | 5 | 80 | 1.4791 | -100.3052 | 5923.9889 | 45586.2031 | 0.052957 | 12.715 | 806.6214 | 38.35% | 0% | 80 | 2.2621 | Y
Heavy Duty Trucks | Diesel | Rigid <=7,5 t | Euro VII | DPF+SCR | EC |  | -0.06 | 0.5 | 5 | 80 | 1.4791 | -100.3052 | 5923.9889 | 45586.2031 | 0.052957 | 12.715 | 806.6214 | 38.75% | 0% | 80 | 2.2472 | Y
Heavy Duty Trucks | Diesel | Rigid <=7,5 t | Euro VII | DPF+SCR | EC |  | -0.06 | 1 | 5 | 80 | 1.4791 | -100.3052 | 5923.9889 | 45586.2031 | 0.052957 | 12.715 | 806.6214 | 38.83% | 0% | 80 | 2.2443 | Y
Heavy Duty Trucks | Diesel | Rigid <=7,5 t | Euro VII | DPF+SCR | EC |  | -0.04 | 0 | 5 | 80 | 1.4791 | -100.3052 | 5923.9889 | 45586.2031 | 0.052957 | 12.715 | 806.6214 | 30.78% | 0% | 80 | 2.5399 | Y
Heavy Duty Trucks | Diesel | Rigid <=7,5 t | Euro VII | DPF+SCR | EC |  | -0.04 | 0.5 | 5 | 80 | 1.4791 | -100.3052 | 5923.9889 | 45586.2031 | 0.052957 | 12.715 | 806.6214 | 30.81% | 0% | 80 | 2.5387 | Y
Heavy Duty Trucks | Diesel | Rigid <=7,5 t | Euro VII | DPF+SCR | EC |  | -0.04 | 1 | 5 | 80 | 1.4791 | -100.3052 | 5923.9889 | 45586.2031 | 0.052957 | 12.715 | 806.6214 | 30.07% | 0% | 80 | 2.5659 | Y
Heavy Duty Trucks | Diesel | Rigid <=7,5 t | Euro VII | DPF+SCR | EC |  | -0.02 | 0 | 5 | 80 | 1.4791 | -100.3052 | 5923.9889 | 45586.2031 | 0.052957 | 12.715 | 806.6214 | 19.95% | 0% | 80 | 2.9373 | Y
Heavy Duty Trucks | Diesel | Rigid <=7,5 t | Euro VII | DPF+SCR | EC |  | -0.02 | 0.5 | 5 | 80 | 1.4791 | -100.3052 | 5923.9889 | 45586.2031 | 0.052957 | 12.715 | 806.6214 | 17.98% | 0% | 80 | 3.0095 | Y
Heavy Duty Trucks | Diesel | Rigid <=7,5 t | Euro VII | DPF+SCR | EC |  | -0.02 | 1 | 5 | 80 | 1.4791 | -100.3052 | 5923.9889 | 45586.2031 | 0.052957 | 12.715 | 806.6214 | 15.69% | 0% | 80 | 3.0934 | Y
Heavy Duty Trucks | Diesel | Rigid <=7,5 t | Euro VII | DPF+SCR | EC |  | 0 | 0 | 5 | 80 | 1.4791 | -100.3052 | 5923.9889 | 45586.2031 | 0.052957 | 12.715 | 806.6214 | 5.975% | 0% | 80 | 3.4499 | Y
Heavy Duty Trucks | Diesel | Rigid <=7,5 t | Euro VII | DPF+SCR | EC |  | 0 | 0.5 | 5 | 80 | 1.4791 | -100.3052 | 5923.9889 | 45586.2031 | 0.052957 | 12.715 | 806.6214 | 0% | 0% | 80 | 3.6692 | Y
Heavy Duty Trucks | Diesel | Rigid <=7,5 t | Euro VII | DPF+SCR | EC |  | 0 | 1 | 5 | 80 | 1.4791 | -100.3052 | 5923.9889 | 45586.2031 | 0.052957 | 12.715 | 806.6214 | -6.181% | 0% | 80 | 3.896 | Y
Heavy Duty Trucks | Diesel | Rigid <=7,5 t | Euro VII | DPF+SCR | EC |  | 0.02 | 0 | 5 | 80 | 1.4791 | -100.3052 | 5923.9889 | 45586.2031 | 0.052957 | 12.715 | 806.6214 | -11.16% | 0% | 80 | 4.0786 | Y
Heavy Duty Trucks | Diesel | Rigid <=7,5 t | Euro VII | DPF+SCR | EC |  | 0.02 | 0.5 | 5 | 80 | 1.4791 | -100.3052 | 5923.9889 | 45586.2031 | 0.052957 | 12.715 | 806.6214 | -22.56% | 0% | 80 | 4.497 | Y
Heavy Duty Trucks | Diesel | Rigid <=7,5 t | Euro VII | DPF+SCR | EC |  | 0.02 | 1 | 5 | 80 | 1.4791 | -100.3052 | 5923.9889 | 45586.2031 | 0.052957 | 12.715 | 806.6214 | -34.04% | 0% | 80 | 4.9182 | Y
Heavy Duty Trucks | Diesel | Rigid <=7,5 t | Euro VII | DPF+SCR | EC |  | 0.04 | 0 | 5 | 80 | 1.4791 | -100.3052 | 5923.9889 | 45586.2031 | 0.052957 | 12.715 | 806.6214 | -30.03% | 0% | 80 | 4.771 | Y
Heavy Duty Trucks | Diesel | Rigid <=7,5 t | Euro VII | DPF+SCR | EC |  | 0.04 | 0.5 | 5 | 80 | 1.4791 | -100.3052 | 5923.9889 | 45586.2031 | 0.052957 | 12.715 | 806.6214 | -47.32% | 0% | 80 | 5.4056 | Y
Heavy Duty Trucks | Diesel | Rigid <=7,5 t | Euro VII | DPF+SCR | EC |  | 0.04 | 1 | 5 | 75 | 1.4791 | -100.3052 | 5923.9889 | 45586.2031 | 0.052957 | 12.715 | 806.6214 | -65.03% | 0% | 75 | 5.8765 | Y
Heavy Duty Trucks | Diesel | Rigid <=7,5 t | Euro VII | DPF+SCR | EC |  | 0.06 | 0 | 5 | 80 | 1.4791 | -100.3052 | 5923.9889 | 45586.2031 | 0.052957 | 12.715 | 806.6214 | -50.02% | 0% | 80 | 5.5045 | Y
Heavy Duty Trucks | Diesel | Rigid <=7,5 t | Euro VII | DPF+SCR | EC |  | 0.06 | 0.5 | 5 | 70 | 1.4791 | -100.3052 | 5923.9889 | 45586.2031 | 0.052957 | 12.715 | 806.6214 | -73.95% | 0% | 70 | 6.0481 | Y
Heavy Duty Trucks | Diesel | Rigid <=7,5 t | Euro VII | DPF+SCR | EC |  | 0.06 | 1 | 5 | 60 | 1.4791 | -100.3052 | 5923.9889 | 45586.2031 | 0.052957 | 12.715 | 806.6214 | -97.92% | 0% | 60 | 6.7354 | Y
Heavy Duty Trucks | Diesel | Rigid <=7,5 t | Euro VII | DPF+SCR | CH4 |  |  |  | 10 | 80 | -0.012609 | 0.84065 | 46.6925 | -251.3617 | -22.1195 | 4729.9309 | -23281.9643 | 20% | 0% | 80 | 0.00011279 | Y
Heavy Duty Trucks | Diesel | Rigid <=7,5 t | Euro VII | DPF+SCR | NH3 |  |  |  | 10 | 80 | 8.261e-07 | -0.00010787 | 0.0057001 | 0.049538 | 0 | 0 | 1 | 70.86% | 0% | 80 | 0.00086749 | Y
Heavy Duty Trucks | Diesel | Rigid <=7,5 t | Euro VII | DPF+SCR | N2O |  |  |  | 1 | 80 | 0.011773 | 0.90254 | -18.3563 | 83.4508 | 0.82644 | -14.4015 | 62.6552 | 53.8% | 0% | 80 | 0.014327 | Y
Heavy Duty Trucks | Diesel | Rigid <=7,5 t | Euro VII | DPF+SCR | SPN23 |  | -0.06 | 0 | 5 | 80 | 20240655308.6996 | 368709346593.2542 | -1.0119e+13 | 4.8884e+13 | 0.68784 | -11.454 | 49.4638 | 73.38% | 0% | 80 | 11257147759.9068 | Y
Heavy Duty Trucks | Diesel | Rigid <=7,5 t | Euro VII | DPF+SCR | SPN23 |  | -0.06 | 0.5 | 5 | 80 | 20240655308.6996 | 368709346593.2542 | -1.0119e+13 | 4.8884e+13 | 0.68784 | -11.454 | 49.4638 | 73.48% | 0% | 80 | 11216974808.9916 | Y
Heavy Duty Trucks | Diesel | Rigid <=7,5 t | Euro VII | DPF+SCR | SPN23 |  | -0.06 | 1 | 5 | 80 | 20240655308.6996 | 368709346593.2542 | -1.0119e+13 | 4.8884e+13 | 0.68784 | -11.454 | 49.4638 | 73.46% | 0% | 80 | 11225182307.5553 | Y
Heavy Duty Trucks | Diesel | Rigid <=7,5 t | Euro VII | DPF+SCR | SPN23 |  | -0.04 | 0 | 5 | 80 | 20240655308.6996 | 368709346593.2542 | -1.0119e+13 | 4.8884e+13 | 0.68784 | -11.454 | 49.4638 | 70.34% | 0% | 80 | 12546388103.8614 | Y
Heavy Duty Trucks | Diesel | Rigid <=7,5 t | Euro VII | DPF+SCR | SPN23 |  | -0.04 | 0.5 | 5 | 80 | 20240655308.6996 | 368709346593.2542 | -1.0119e+13 | 4.8884e+13 | 0.68784 | -11.454 | 49.4638 | 70.4% | 0% | 80 | 12517848191.0816 | Y
Heavy Duty Trucks | Diesel | Rigid <=7,5 t | Euro VII | DPF+SCR | SPN23 |  | -0.04 | 1 | 5 | 80 | 20240655308.6996 | 368709346593.2542 | -1.0119e+13 | 4.8884e+13 | 0.68784 | -11.454 | 49.4638 | 70.08% | 0% | 80 | 12653804754.0351 | Y
Heavy Duty Trucks | Diesel | Rigid <=7,5 t | Euro VII | DPF+SCR | SPN23 |  | -0.02 | 0 | 5 | 80 | 20240655308.6996 | 368709346593.2542 | -1.0119e+13 | 4.8884e+13 | 0.68784 | -11.454 | 49.4638 | 65.71% | 0% | 80 | 14501180385.8945 | Y
Heavy Duty Trucks | Diesel | Rigid <=7,5 t | Euro VII | DPF+SCR | SPN23 |  | -0.02 | 0.5 | 5 | 80 | 20240655308.6996 | 368709346593.2542 | -1.0119e+13 | 4.8884e+13 | 0.68784 | -11.454 | 49.4638 | 65.15% | 0% | 80 | 14738991018.1548 | Y
Heavy Duty Trucks | Diesel | Rigid <=7,5 t | Euro VII | DPF+SCR | SPN23 |  | -0.02 | 1 | 5 | 80 | 20240655308.6996 | 368709346593.2542 | -1.0119e+13 | 4.8884e+13 | 0.68784 | -11.454 | 49.4638 | 64.39% | 0% | 80 | 15061561896.7989 | Y
Heavy Duty Trucks | Diesel | Rigid <=7,5 t | Euro VII | DPF+SCR | SPN23 |  | 0 | 0 | 5 | 80 | 20240655308.6996 | 368709346593.2542 | -1.0119e+13 | 4.8884e+13 | 0.68784 | -11.454 | 49.4638 | 60.26% | 0% | 80 | 16807086408.3436 | Y
Heavy Duty Trucks | Diesel | Rigid <=7,5 t | Euro VII | DPF+SCR | SPN23 |  | 0 | 0.5 | 5 | 80 | 20240655308.6996 | 368709346593.2542 | -1.0119e+13 | 4.8884e+13 | 0.68784 | -11.454 | 49.4638 | 58.03% | 0% | 80 | 17750205623.9809 | Y
Heavy Duty Trucks | Diesel | Rigid <=7,5 t | Euro VII | DPF+SCR | SPN23 |  | 0 | 1 | 5 | 80 | 20240655308.6996 | 368709346593.2542 | -1.0119e+13 | 4.8884e+13 | 0.68784 | -11.454 | 49.4638 | 56.03% | 0% | 80 | 18596321180.3251 | Y
Heavy Duty Trucks | Diesel | Rigid <=7,5 t | Euro VII | DPF+SCR | SPN23 |  | 0.02 | 0 | 5 | 80 | 20240655308.6996 | 368709346593.2542 | -1.0119e+13 | 4.8884e+13 | 0.68784 | -11.454 | 49.4638 | 53.84% | 0% | 80 | 19525467274.2701 | Y
Heavy Duty Trucks | Diesel | Rigid <=7,5 t | Euro VII | DPF+SCR | SPN23 |  | 0.02 | 0.5 | 5 | 80 | 20240655308.6996 | 368709346593.2542 | -1.0119e+13 | 4.8884e+13 | 0.68784 | -11.454 | 49.4638 | 50.2% | 0% | 80 | 21061256454.2491 | Y
Heavy Duty Trucks | Diesel | Rigid <=7,5 t | Euro VII | DPF+SCR | SPN23 |  | 0.02 | 1 | 5 | 80 | 20240655308.6996 | 368709346593.2542 | -1.0119e+13 | 4.8884e+13 | 0.68784 | -11.454 | 49.4638 | 46.29% | 0% | 80 | 22717615257.5967 | Y
Heavy Duty Trucks | Diesel | Rigid <=7,5 t | Euro VII | DPF+SCR | SPN23 |  | 0.04 | 0 | 5 | 80 | 20240655308.6996 | 368709346593.2542 | -1.0119e+13 | 4.8884e+13 | 0.68784 | -11.454 | 49.4638 | 47.53% | 0% | 80 | 22190529799.369 | Y
Heavy Duty Trucks | Diesel | Rigid <=7,5 t | Euro VII | DPF+SCR | SPN23 |  | 0.04 | 0.5 | 5 | 80 | 20240655308.6996 | 368709346593.2542 | -1.0119e+13 | 4.8884e+13 | 0.68784 | -11.454 | 49.4638 | 41.96% | 0% | 80 | 24547036871.087 | Y
Heavy Duty Trucks | Diesel | Rigid <=7,5 t | Euro VII | DPF+SCR | SPN23 |  | 0.04 | 1 | 5 | 75 | 20240655308.6996 | 368709346593.2542 | -1.0119e+13 | 4.8884e+13 | 0.68784 | -11.454 | 49.4638 | 36.25% | 0% | 75 | 27511799189.9728 | Y
Heavy Duty Trucks | Diesel | Rigid <=7,5 t | Euro VII | DPF+SCR | SPN23 |  | 0.06 | 0 | 5 | 80 | 20240655308.6996 | 368709346593.2542 | -1.0119e+13 | 4.8884e+13 | 0.68784 | -11.454 | 49.4638 | 41.13% | 0% | 80 | 24897606397.1146 | Y
Heavy Duty Trucks | Diesel | Rigid <=7,5 t | Euro VII | DPF+SCR | SPN23 |  | 0.06 | 0.5 | 5 | 70 | 20240655308.6996 | 368709346593.2542 | -1.0119e+13 | 4.8884e+13 | 0.68784 | -11.454 | 49.4638 | 33.46% | 0% | 70 | 29374031296.6628 | Y
Heavy Duty Trucks | Diesel | Rigid <=7,5 t | Euro VII | DPF+SCR | SPN23 |  | 0.06 | 1 | 5 | 60 | 20240655308.6996 | 368709346593.2542 | -1.0119e+13 | 4.8884e+13 | 0.68784 | -11.454 | 49.4638 | 26.13% | 0% | 60 | 34426600905.3771 | Y
Heavy Duty Trucks | Diesel | Rigid 7,5 - 12 t | Conventional |  | CO |  | -0.06 | 0 | 12 | 86 | 0.00014912 | -0.027275 | 2.1797 | 6.8817 | 0.00041693 | 0.027801 | 0.30563 | 0% | 0% | 80 | 0.19971
Heavy Duty Trucks | Diesel | Rigid 7,5 - 12 t | Conventional |  | CO |  | -0.06 | 0.5 | 12 | 86 | 7.7539e-06 | -0.0029865 | 1.6367 | -6.2898 | 0.0010721 | 0.0069561 | 0.088959 | 0% | 0% | 80 | 0.18234
Heavy Duty Trucks | Diesel | Rigid 7,5 - 12 t | Conventional |  | CO |  | -0.06 | 1 | 12 | 86 | 1.1362e-05 | -0.0041027 | 1.6978 | -6.6119 | 0.0011318 | 0.0064112 | 0.09954 | 0% | 0% | 80 | 0.17307
Heavy Duty Trucks | Diesel | Rigid 7,5 - 12 t | Conventional |  | CO |  | -0.04 | 0 | 12 | 86 | 0.00035625 | -0.021864 | 1.2961 | 7.2842 | 0.00046268 | 0.0033286 | 0.31218 | 0% | 0% | 80 | 0.54191
Heavy Duty Trucks | Diesel | Rigid 7,5 - 12 t | Conventional |  | CO |  | -0.04 | 0.5 | 12 | 86 | 0.00014503 | -0.017863 | 1.2599 | 4.0588 | 0.00024193 | 0.0085986 | 0.22412 | 0% | 0% | 80 | 0.32913
Heavy Duty Trucks | Diesel | Rigid 7,5 - 12 t | Conventional |  | CO |  | -0.04 | 1 | 12 | 86 | 0.0001237 | -0.018861 | 1.3717 | 3.0347 | 0.00023436 | 0.0099159 | 0.21544 | 0% | 0% | 80 | 0.27603
Heavy Duty Trucks | Diesel | Rigid 7,5 - 12 t | Conventional |  | CO |  | -0.02 | 0 | 12 | 86 | 0.00027939 | -0.0021605 | 0.76499 | 4.306 | 0.00020738 | 0.0072965 | 0.12473 | 0% | 0% | 80 | 1.1957
Heavy Duty Trucks | Diesel | Rigid 7,5 - 12 t | Conventional |  | CO |  | -0.02 | 0.5 | 12 | 86 | 0.00083733 | -0.027563 | 1.5024 | 9.2846 | 0.00063464 | -0.0022101 | 0.38301 | 0% | 0% | 80 | 1.1182
Heavy Duty Trucks | Diesel | Rigid 7,5 - 12 t | Conventional |  | CO |  | -0.02 | 1 | 12 | 86 | 0.0005537 | -0.022942 | 1.1088 | 5.785 | 0.00043965 | -0.0031767 | 0.27439 | 0% | 0% | 80 | 1.0196
Heavy Duty Trucks | Diesel | Rigid 7,5 - 12 t | Conventional |  | CO |  | 0 | 0 | 12 | 86 | -3.6047e-05 | 0.00087943 | 0.94527 | 5.6874 | -7.7384e-05 | 0.012669 | 0.1297 | 0% | 0% | 80 | 1.3211
Heavy Duty Trucks | Diesel | Rigid 7,5 - 12 t | Conventional |  | CO |  | 0 | 0.5 | 12 | 86 | 0.00042505 | -0.00023552 | 1.8503 | 5.6368 | 0.00024226 | 0.015709 | 0.22361 | 0% | 0% | 80 | 1.5251
Heavy Duty Trucks | Diesel | Rigid 7,5 - 12 t | Conventional |  | CO |  | 0 | 1 | 12 | 86 | 0.00091261 | -0.0067798 | 2.812 | 8.9654 | 0.00046008 | 0.01759 | 0.38405 | 0% | 0% | 80 | 1.7362
Heavy Duty Trucks | Diesel | Rigid 7,5 - 12 t | Conventional |  | CO |  | 0.02 | 0 | 12 | 86 | 0.00073697 | -0.0095388 | 1.4588 | 6.807 | 0.00036007 | 0.005843 | 0.23769 | 0% | 0% | 80 | 1.8266
Heavy Duty Trucks | Diesel | Rigid 7,5 - 12 t | Conventional |  | CO |  | 0.02 | 0.5 | 12 | 86 | 0.00011529 | 0.023808 | 2.446 | 18.4011 | -0.00011744 | 0.033214 | 0.35801 | 0% | 0% | 80 | 2.3497
Heavy Duty Trucks | Diesel | Rigid 7,5 - 12 t | Conventional |  | CO |  | 0.02 | 1 | 12 | 84 | 0.0073002 | -0.49275 | 15.9418 | 51.1954 | 0.0014292 | -0.060329 | 3.1004 | 0% | 0% | 80 | 3.2182
Heavy Duty Trucks | Diesel | Rigid 7,5 - 12 t | Conventional |  | CO |  | 0.04 | 0 | 12 | 86 | 0.00047666 | 0.031379 | 3.8764 | 9.9921 | -0.00030659 | 0.066697 | 0.09427 | 0% | 0% | 80 | 2.7574
Heavy Duty Trucks | Diesel | Rigid 7,5 - 12 t | Conventional |  | CO |  | 0.04 | 0.5 | 12 | 77 | 0.00010032 | 0.0078087 | 0.83433 | 16.7689 | -3.5576e-05 | 0.0060819 | 0.30031 | 0% | 0% | 77 | 4.0313
Heavy Duty Trucks | Diesel | Rigid 7,5 - 12 t | Conventional |  | CO |  | 0.04 | 1 | 12 | 66 | 0.00079044 | 0.092836 | 5.6997 | 26.9061 | -0.00028017 | 0.055388 | 0.69254 | 0% | 0% | 66 | 5.0126
Heavy Duty Trucks | Diesel | Rigid 7,5 - 12 t | Conventional |  | CO |  | 0.06 | 0 | 12 | 77 | 0.0019153 | 0.078398 | 8.7614 | -40.3305 | -0.00083803 | 0.15503 | -0.69121 | 0% | 0% | 77 | 4.0827
Heavy Duty Trucks | Diesel | Rigid 7,5 - 12 t | Conventional |  | CO |  | 0.06 | 0.5 | 12 | 63 | 0.0007432 | 0.061164 | 4.0566 | 23.9063 | -0.00021654 | 0.037637 | 0.56675 | 0% | 0% | 63 | 5.4076
Heavy Duty Trucks | Diesel | Rigid 7,5 - 12 t | Conventional |  | CO |  | 0.06 | 1 | 12 | 50 | 0.023782 | 2.4737 | 8.5645 | 9.3753 | 0.0045005 | 0.4268 | -0.68794 | 0% | 0% | 50 | 6.0148
Heavy Duty Trucks | Diesel | Rigid 7,5 - 12 t | Conventional |  | NOx |  | -0.06 | 0 | 12 | 86 | 4.6184e-05 | -0.012334 | 0.91732 | 5.9387 | 9.0493e-05 | 0.0081685 | 0.1147 | 0% | 0% | 80 | 0.22295
Heavy Duty Trucks | Diesel | Rigid 7,5 - 12 t | Conventional |  | NOx |  | -0.06 | 0.5 | 12 | 86 | -0.00060113 | 0.030653 | 4.6576 | -3.5648 | 0.0023397 | 0.01675 | 0.34266 | 0% | 0% | 80 | 0.1932
Heavy Duty Trucks | Diesel | Rigid 7,5 - 12 t | Conventional |  | NOx |  | -0.06 | 1 | 12 | 86 | -0.0003348 | 0.015763 | 3.1241 | -1.2102 | 0.0017052 | 0.0047587 | 0.32045 | 0% | 0% | 80 | 0.19176
Heavy Duty Trucks | Diesel | Rigid 7,5 - 12 t | Conventional |  | NOx |  | -0.04 | 0 | 12 | 86 | 0.00011867 | -0.0115 | 1.0851 | 3.1439 | 9.9423e-05 | 0.0058829 | 0.086688 | 0% | 0% | 80 | 0.80756
Heavy Duty Trucks | Diesel | Rigid 7,5 - 12 t | Conventional |  | NOx |  | -0.04 | 0.5 | 12 | 86 | -0.00042671 | 0.03173 | 2.6983 | -1.9305 | 0.00058027 | 0.01857 | 0.10262 | 0% | 0% | 80 | 0.46805
Heavy Duty Trucks | Diesel | Rigid 7,5 - 12 t | Conventional |  | NOx |  | -0.04 | 1 | 12 | 86 | -0.00052613 | 0.031253 | 2.9331 | -1.7413 | 0.0005615 | 0.018535 | 0.13998 | 0% | 0% | 80 | 0.39191
Heavy Duty Trucks | Diesel | Rigid 7,5 - 12 t | Conventional |  | NOx |  | -0.02 | 0 | 12 | 86 | 0.00021396 | 0.018653 | 2.4843 | 13.7479 | -0.00011343 | 0.027399 | 0.098465 | 0% | 0% | 80 | 3.5269
Heavy Duty Trucks | Diesel | Rigid 7,5 - 12 t | Conventional |  | NOx |  | -0.02 | 0.5 | 12 | 86 | 0.001284 | -0.037444 | 2.4428 | 9.843 | 0.00038468 | -6.6635e-05 | 0.25754 | 0% | 0% | 80 | 2.8693
Heavy Duty Trucks | Diesel | Rigid 7,5 - 12 t | Conventional |  | NOx |  | -0.02 | 1 | 12 | 86 | 0.00085512 | -0.039523 | 5.3505 | 9.8837 | 0.00028209 | 0.014592 | 0.36421 | 0% | 0% | 80 | 2.3329
Heavy Duty Trucks | Diesel | Rigid 7,5 - 12 t | Conventional |  | NOx |  | 0 | 0 | 12 | 86 | 0.00014948 | 0.018051 | 1.5338 | 11.4419 | -3.7149e-05 | 0.0086132 | 0.12759 | 0% | 0% | 80 | 7.0437
Heavy Duty Trucks | Diesel | Rigid 7,5 - 12 t | Conventional |  | NOx |  | 0 | 0.5 | 12 | 86 | 0.0001608 | 0.033958 | 2.466 | 11.9156 | -4.7001e-05 | 0.012505 | 0.14868 | 0% | 0% | 80 | 7.4987
Heavy Duty Trucks | Diesel | Rigid 7,5 - 12 t | Conventional |  | NOx |  | 0 | 1 | 12 | 86 | 0.00044382 | 0.035617 | 4.3405 | 15.0375 | -2.653e-05 | 0.015358 | 0.23744 | 0% | 0% | 80 | 7.8826
Heavy Duty Trucks | Diesel | Rigid 7,5 - 12 t | Conventional |  | NOx |  | 0.02 | 0 | 12 | 86 | 0.00048382 | 0.091436 | 5.4042 | 19.9132 | -8.3493e-05 | 0.02151 | 0.30828 | 0% | 0% | 80 | 10.7475
Heavy Duty Trucks | Diesel | Rigid 7,5 - 12 t | Conventional |  | NOx |  | 0.02 | 0.5 | 12 | 86 | 0.00085698 | 0.28157 | 14.2633 | 38.782 | -0.00016058 | 0.046935 | 0.67977 | 0% | 0% | 80 | 12.5507
Heavy Duty Trucks | Diesel | Rigid 7,5 - 12 t | Conventional |  | NOx |  | 0.02 | 1 | 12 | 84 | 0.00022604 | 0.14501 | 6.6254 | 14.473 | -5.8346e-05 | 0.018629 | 0.27562 | 0% | 0% | 80 | 14.2575
Heavy Duty Trucks | Diesel | Rigid 7,5 - 12 t | Conventional |  | NOx |  | 0.04 | 0 | 12 | 86 | 0.00051211 | 0.17145 | 7.976 | 18.736 | -8.0806e-05 | 0.024069 | 0.37218 | 0% | 0% | 80 | 14.1547
Heavy Duty Trucks | Diesel | Rigid 7,5 - 12 t | Conventional |  | NOx |  | 0.04 | 0.5 | 12 | 77 | 0.0028148 | 0.25461 | -0.82751 | -24.7219 | 0.0001288 | 0.020411 | -0.23715 | 0% | 0% | 77 | 16.7504
Heavy Duty Trucks | Diesel | Rigid 7,5 - 12 t | Conventional |  | NOx |  | 0.04 | 1 | 12 | 66 | 0.0023887 | 0.2979 | 1.0146 | -6.2656 | 0.00010104 | 0.017908 | -0.055574 | 0% | 0% | 66 | 19.7806
Heavy Duty Trucks | Diesel | Rigid 7,5 - 12 t | Conventional |  | NOx |  | 0.06 | 0 | 12 | 77 | 0.00012835 | 0.072751 | 3.2027 | 26.6058 | 3.5841e-06 | 0.0041773 | 0.24256 | 0% | 0% | 77 | 16.9285
Heavy Duty Trucks | Diesel | Rigid 7,5 - 12 t | Conventional |  | NOx |  | 0.06 | 0.5 | 12 | 63 | 0.00021126 | 0.036828 | 0.75598 | 4.014 | 8.3855e-06 | 0.0018916 | 0.035059 | 0% | 0% | 63 | 21.2164
Heavy Duty Trucks | Diesel | Rigid 7,5 - 12 t | Conventional |  | NOx |  | 0.06 | 1 | 12 | 50 | 0.0095399 | 1.0142 | 0.70792 | -6.2413 | 0.00043584 | 0.040103 | -0.10307 | 0% | 0% | 50 | 25.1166
Heavy Duty Trucks | Diesel | Rigid 7,5 - 12 t | Conventional |  | VOC |  | -0.06 | 0 | 12 | 86 | 6.8144e-05 | -0.01113 | 1.0821 | 3.2916 | 0.00029942 | 0.029628 | 0.28327 | 0% | 0% | 80 | 0.14639
Heavy Duty Trucks | Diesel | Rigid 7,5 - 12 t | Conventional |  | VOC |  | -0.06 | 0.5 | 12 | 86 | -4.2983e-15 | 9.4093e-13 | 2.5087 | 5.802e-10 | 0.0020977 | 0.061953 | 0.41052 | 0% | 0% | 80 | 0.1335
Heavy Duty Trucks | Diesel | Rigid 7,5 - 12 t | Conventional |  | VOC |  | -0.06 | 1 | 12 | 86 | -5.5738e-15 | 1.2005e-12 | 2.5167 | 6.9415e-10 | 0.0021983 | 0.062878 | 0.43272 | 0% | 0% | 80 | 0.12885
Heavy Duty Trucks | Diesel | Rigid 7,5 - 12 t | Conventional |  | VOC |  | -0.04 | 0 | 12 | 86 | 0.0002612 | -0.01704 | 1.5663 | 6.6165 | 0.00070196 | 0.027935 | 0.53103 | 0% | 0% | 80 | 0.26968
Heavy Duty Trucks | Diesel | Rigid 7,5 - 12 t | Conventional |  | VOC |  | -0.04 | 0.5 | 12 | 86 | 6.1828e-05 | -0.0088763 | 0.87967 | 2.6326 | 0.00021644 | 0.020938 | 0.23655 | 0% | 0% | 80 | 0.18144
Heavy Duty Trucks | Diesel | Rigid 7,5 - 12 t | Conventional |  | VOC |  | -0.04 | 1 | 12 | 86 | 1.0711e-05 | -0.0036476 | 0.37786 | 2.3177 | 2.4413e-05 | 0.01196 | 0.13408 | 0% | 0% | 80 | 0.14719
Heavy Duty Trucks | Diesel | Rigid 7,5 - 12 t | Conventional |  | VOC |  | -0.02 | 0 | 12 | 86 | 0.00016848 | 0.096854 | 1.6159 | -7.1857 | 0.0021189 | 0.10438 | -0.59423 | 0% | 0% | 80 | 0.48565
Heavy Duty Trucks | Diesel | Rigid 7,5 - 12 t | Conventional |  | VOC |  | -0.02 | 0.5 | 12 | 86 | 0.00018482 | -0.0015403 | 0.94415 | 3.4601 | 0.00037051 | 0.025477 | 0.20495 | 0% | 0% | 80 | 0.44363
Heavy Duty Trucks | Diesel | Rigid 7,5 - 12 t | Conventional |  | VOC |  | -0.02 | 1 | 12 | 86 | 0.00020174 | -0.0058051 | 0.95116 | 4.6007 | 0.00044418 | 0.021559 | 0.28111 | 0% | 0% | 80 | 0.37855
Heavy Duty Trucks | Diesel | Rigid 7,5 - 12 t | Conventional |  | VOC |  | 0 | 0 | 12 | 86 | -6.1432e-05 | 0.029417 | 0.97878 | 2.3354 | 0.0005762 | 0.03185 | 0.15723 | 0% | 0% | 80 | 0.46429
Heavy Duty Trucks | Diesel | Rigid 7,5 - 12 t | Conventional |  | VOC |  | 0 | 0.5 | 12 | 86 | -2.0644e-05 | 0.020055 | 0.9699 | 3.3605 | 0.00044618 | 0.031232 | 0.18121 | 0% | 0% | 80 | 0.4488
Heavy Duty Trucks | Diesel | Rigid 7,5 - 12 t | Conventional |  | VOC |  | 0 | 1 | 12 | 86 | 6.1652e-05 | 0.073747 | 1.8142 | -8.1569 | 0.0018341 | 0.080221 | -0.37151 | 0% | 0% | 80 | 0.45021
Heavy Duty Trucks | Diesel | Rigid 7,5 - 12 t | Conventional |  | VOC |  | 0.02 | 0 | 12 | 86 | -0.00034999 | 0.09655 | -0.27514 | -6.2369 | 0.0018242 | 0.016058 | -0.33199 | 0% | 0% | 80 | 0.40633
Heavy Duty Trucks | Diesel | Rigid 7,5 - 12 t | Conventional |  | VOC |  | 0.02 | 0.5 | 12 | 86 | -1.7674e-05 | 0.015884 | 0.75934 | 2.6995 | 0.00038609 | 0.024131 | 0.12738 | 0% | 0% | 80 | 0.43073
Heavy Duty Trucks | Diesel | Rigid 7,5 - 12 t | Conventional |  | VOC |  | 0.02 | 1 | 12 | 84 | 2.1185e-05 | 0.036467 | 0.967 | -4.9324 | 0.00097328 | 0.03897 | -0.19631 | 0% | 0% | 80 | 0.43259
Heavy Duty Trucks | Diesel | Rigid 7,5 - 12 t | Conventional |  | VOC |  | 0.04 | 0 | 12 | 86 | -6.8302e-05 | 0.039181 | 1.222 | 2.8554 | 0.00098126 | 0.038249 | 0.12595 | 0% | 0% | 80 | 0.41782
Heavy Duty Trucks | Diesel | Rigid 7,5 - 12 t | Conventional |  | VOC |  | 0.04 | 0.5 | 12 | 77 | -4.5876e-05 | 0.026981 | 0.9334 | 2.5361 | 0.0007015 | 0.030176 | 0.11541 | 0% | 0% | 77 | 0.42009
Heavy Duty Trucks | Diesel | Rigid 7,5 - 12 t | Conventional |  | VOC |  | 0.04 | 1 | 12 | 66 | 6.9576e-05 | 0.071245 | 1.6238 | -5.0451 | 0.001793 | 0.071342 | -0.26644 | 0% | 0% | 66 | 0.5348
Heavy Duty Trucks | Diesel | Rigid 7,5 - 12 t | Conventional |  | VOC |  | 0.06 | 0 | 12 | 77 | -6.0756e-05 | 0.034547 | 0.96702 | 1.9682 | 0.00091532 | 0.030573 | 0.082475 | 0% | 0% | 77 | 0.4187
Heavy Duty Trucks | Diesel | Rigid 7,5 - 12 t | Conventional |  | VOC |  | 0.06 | 0.5 | 12 | 63 | 6.0384e-05 | 0.066212 | 1.7741 | -3.8882 | 0.0016664 | 0.071962 | -0.20927 | 0% | 0% | 63 | 0.55983
Heavy Duty Trucks | Diesel | Rigid 7,5 - 12 t | Conventional |  | VOC |  | 0.06 | 1 | 12 | 50 | 3.3885e-05 | 0.081397 | 2.3773 | -3.2943 | 0.0025577 | 0.091044 | -0.17432 | 0% | 0% | 50 | 0.60024
Heavy Duty Trucks | Diesel | Rigid 7,5 - 12 t | Conventional |  | PM Exhaust |  | -0.06 | 0 | 12 | 86 | 2.4579e-07 | -0.00010844 | 2.2381 | 0.010437 | 0.0061161 | 0.17596 | 1.274 | 0% | 0% | 80 | 0.040943
Heavy Duty Trucks | Diesel | Rigid 7,5 - 12 t | Conventional |  | PM Exhaust |  | -0.06 | 0.5 | 12 | 86 | -1.8207e-05 | 0.0079788 | 1.7574 | -1.0634 | 0.0079752 | 0.070044 | 1.4999 | 0% | 0% | 80 | 0.03897
Heavy Duty Trucks | Diesel | Rigid 7,5 - 12 t | Conventional |  | PM Exhaust |  | -0.06 | 1 | 12 | 86 | -1.7331e-05 | 0.0075133 | 1.7268 | -1.008 | 0.0079394 | 0.06684 | 1.5157 | 0% | 0% | 80 | 0.03822
Heavy Duty Trucks | Diesel | Rigid 7,5 - 12 t | Conventional |  | PM Exhaust |  | -0.04 | 0 | 12 | 86 | -4.6017e-05 | 0.045073 | 3.0111 | -4.8023 | 0.01075 | 0.29041 | 0.26005 | 0% | 0% | 80 | 0.067853
Heavy Duty Trucks | Diesel | Rigid 7,5 - 12 t | Conventional |  | PM Exhaust |  | -0.04 | 0.5 | 12 | 86 | -2.8611e-05 | 0.014687 | 2.1081 | -1.5797 | 0.0075479 | 0.10569 | 1.4064 | 0% | 0% | 80 | 0.052954
Heavy Duty Trucks | Diesel | Rigid 7,5 - 12 t | Conventional |  | PM Exhaust |  | -0.04 | 1 | 12 | 86 | 1.2191e-05 | -0.0050028 | 2.1048 | 0.30469 | 0.0039589 | 0.13367 | 1.4599 | 0% | 0% | 80 | 0.047649
Heavy Duty Trucks | Diesel | Rigid 7,5 - 12 t | Conventional |  | PM Exhaust |  | -0.02 | 0 | 12 | 86 | 1.5749e-05 | 0.0028446 | 0.66226 | 5.1601 | -0.00016842 | 0.093227 | 0.57368 | 0% | 0% | 80 | 0.15173
Heavy Duty Trucks | Diesel | Rigid 7,5 - 12 t | Conventional |  | PM Exhaust |  | -0.02 | 0.5 | 12 | 86 | 1.404e-05 | 0.0022849 | 0.62046 | 5.0058 | -9.6466e-05 | 0.087783 | 0.53765 | 0% | 0% | 80 | 0.13765
Heavy Duty Trucks | Diesel | Rigid 7,5 - 12 t | Conventional |  | PM Exhaust |  | -0.02 | 1 | 12 | 86 | 7.0874e-06 | 0.0016157 | 0.45798 | 3.4561 | 4.6545e-05 | 0.06001 | 0.38785 | 0% | 0% | 80 | 0.12317
Heavy Duty Trucks | Diesel | Rigid 7,5 - 12 t | Conventional |  | PM Exhaust |  | 0 | 0 | 12 | 86 | -4.9651e-06 | 0.0019454 | 0.47804 | 2.961 | -0.00014569 | 0.049286 | 0.42286 | 0% | 0% | 80 | 0.18609
Heavy Duty Trucks | Diesel | Rigid 7,5 - 12 t | Conventional |  | PM Exhaust |  | 0 | 0.5 | 12 | 86 | 2.7561e-06 | 0.0045061 | 0.78573 | 5.004 | -0.00020485 | 0.08215 | 0.67572 | 0% | 0% | 80 | 0.20658
Heavy Duty Trucks | Diesel | Rigid 7,5 - 12 t | Conventional |  | PM Exhaust |  | 0 | 1 | 12 | 86 | 9.395e-06 | 0.0082765 | 1.2192 | 7.5661 | -0.00032597 | 0.12276 | 1.0356 | 0% | 0% | 80 | 0.23215
Heavy Duty Trucks | Diesel | Rigid 7,5 - 12 t | Conventional |  | PM Exhaust |  | 0.02 | 0 | 12 | 86 | 1.685e-16 | -6.214e-15 | 2.3006 | 3.5379e-11 | -0.0015369 | 0.22782 | 0.31609 | 0% | 0% | 80 | 0.26427
Heavy Duty Trucks | Diesel | Rigid 7,5 - 12 t | Conventional |  | PM Exhaust |  | 0.02 | 0.5 | 12 | 86 | 2.3126e-18 | 5.1522e-17 | 2.6625 | -3.8629e-13 | -0.0017808 | 0.2325 | 0.63849 | 0% | 0% | 80 | 0.33954
Heavy Duty Trucks | Diesel | Rigid 7,5 - 12 t | Conventional |  | PM Exhaust |  | 0.02 | 1 | 12 | 84 | 2.0921e-05 | 0.0026492 | 0.27081 | 3.5404 | -9.0502e-05 | 0.021183 | 0.42908 | 0% | 0% | 80 | 0.4279
Heavy Duty Trucks | Diesel | Rigid 7,5 - 12 t | Conventional |  | PM Exhaust |  | 0.04 | 0 | 12 | 86 | -1.1242e-18 | 6.8689e-16 | 5.6274 | -3.671e-12 | -0.0046137 | 0.53645 | 0.65374 | 0% | 0% | 80 | 0.40075
Heavy Duty Trucks | Diesel | Rigid 7,5 - 12 t | Conventional |  | PM Exhaust |  | 0.04 | 0.5 | 12 | 77 | 9.8511e-06 | 0.0010714 | 0.14422 | 6.6015 | -1.5726e-05 | 0.00036752 | 0.75347 | 0% | 0% | 77 | 0.53863
Heavy Duty Trucks | Diesel | Rigid 7,5 - 12 t | Conventional |  | PM Exhaust |  | 0.04 | 1 | 12 | 66 | 0.00017669 | 0.012387 | 1.0367 | 10.9649 | -0.00036722 | 0.061087 | 1.4008 | 0% | 0% | 66 | 0.72792
Heavy Duty Trucks | Diesel | Rigid 7,5 - 12 t | Conventional |  | PM Exhaust |  | 0.06 | 0 | 12 | 77 | 0.0003978 | 0.019571 | 2.1781 | -2.8121 | -0.0013101 | 0.24978 | -0.42539 | 0% | 0% | 77 | 0.54409
Heavy Duty Trucks | Diesel | Rigid 7,5 - 12 t | Conventional |  | PM Exhaust |  | 0.06 | 0.5 | 12 | 63 | 4.3623e-05 | 0.0026042 | 0.27871 | 6.8676 | -5.9667e-05 | 0.005987 | 0.79011 | 0% | 0% | 63 | 0.77908
Heavy Duty Trucks | Diesel | Rigid 7,5 - 12 t | Conventional |  | PM Exhaust |  | 0.06 | 1 | 12 | 50 | 0.003826 | 0.14015 | 2.2094 | 0.47448 | 0.0048668 | 0.22562 | 0.29411 | 0% | 0% | 50 | 0.79147
Heavy Duty Trucks | Diesel | Rigid 7,5 - 12 t | Conventional |  | EC |  | -0.06 | 0 | 12 | 86 | 0.00016452 | -0.042046 | 2.9478 | 20.6705 | 0.00026795 | 0.0195 | 0.29473 | 0% | 0% | 80 | 0.25085
Heavy Duty Trucks | Diesel | Rigid 7,5 - 12 t | Conventional |  | EC |  | -0.06 | 0.5 | 12 | 86 | 0.00013957 | -0.041931 | 8.659 | -32.1682 | 0.0030307 | 0.0062961 | 0.2839 | 0% | 0% | 80 | 0.28714
Heavy Duty Trucks | Diesel | Rigid 7,5 - 12 t | Conventional |  | EC |  | -0.06 | 1 | 12 | 86 | 0.00014192 | -0.041486 | 7.5861 | -28.9509 | 0.002715 | 0.0033905 | 0.27343 | 0% | 0% | 80 | 0.2686
Heavy Duty Trucks | Diesel | Rigid 7,5 - 12 t | Conventional |  | EC |  | -0.04 | 0 | 12 | 86 | -0.00019608 | 0.11489 | 12.8603 | -40.2829 | 0.0029328 | 0.062237 | 0.021738 | 0% | 0% | 80 | 0.8537
Heavy Duty Trucks | Diesel | Rigid 7,5 - 12 t | Conventional |  | EC |  | -0.04 | 0.5 | 12 | 86 | 0.00022871 | -0.065836 | 5.4374 | 26.493 | 0.0001689 | 0.028518 | 0.40999 | 0% | 0% | 80 | 0.52101
Heavy Duty Trucks | Diesel | Rigid 7,5 - 12 t | Conventional |  | EC |  | -0.04 | 1 | 12 | 86 | 0.00031845 | -0.084305 | 6.2566 | 24.0708 | 0.00024135 | 0.026688 | 0.47873 | 0% | 0% | 80 | 0.44515
Heavy Duty Trucks | Diesel | Rigid 7,5 - 12 t | Conventional |  | EC |  | -0.02 | 0 | 12 | 86 | 5.561e-05 | 0.0047671 | 0.76753 | 6.0542 | -2.8431e-05 | 0.0073517 | 0.030901 | 0% | 0% | 80 | 3.616
Heavy Duty Trucks | Diesel | Rigid 7,5 - 12 t | Conventional |  | EC |  | -0.02 | 0.5 | 12 | 86 | 2.2045e-05 | 0.0031051 | 0.62692 | 5.0368 | -1.3556e-05 | 0.0053352 | 0.029893 | 0% | 0% | 80 | 2.9176
Heavy Duty Trucks | Diesel | Rigid 7,5 - 12 t | Conventional |  | EC |  | -0.02 | 1 | 12 | 86 | 0.0076026 | 2.1824 | 0.22465 | 0.70204 | 0.014934 | 0.014387 | -0.030335 | 0% | 0% | 80 | 2.311
Heavy Duty Trucks | Diesel | Rigid 7,5 - 12 t | Conventional |  | EC |  | 0 | 0 | 12 | 86 | 8.434e-05 | 0.020825 | 1.9203 | 10.0631 | -4.0529e-05 | 0.011065 | 0.084705 | 0% | 0% | 80 | 5.9839
Heavy Duty Trucks | Diesel | Rigid 7,5 - 12 t | Conventional |  | EC |  | 0 | 0.5 | 12 | 86 | 3.9687e-05 | 0.011858 | 1.0856 | 5.9463 | -1.8786e-05 | 0.0054712 | 0.05125 | 0% | 0% | 80 | 6.4075
Heavy Duty Trucks | Diesel | Rigid 7,5 - 12 t | Conventional |  | EC |  | 0 | 1 | 12 | 86 | 6.7336e-06 | 0.021983 | 1.5889 | 3.5349 | -3.1659e-05 | 0.008289 | 0.039199 | 0% | 0% | 80 | 6.8738
Heavy Duty Trucks | Diesel | Rigid 7,5 - 12 t | Conventional |  | EC |  | 0.02 | 0 | 12 | 86 | 0.00015298 | 0.032226 | 2.507 | 13.1694 | -3.9624e-05 | 0.010567 | 0.11853 | 0% | 0% | 80 | 8.7691
Heavy Duty Trucks | Diesel | Rigid 7,5 - 12 t | Conventional |  | EC |  | 0.02 | 0.5 | 12 | 86 | 0.00010924 | 0.032944 | 1.8415 | 4.492 | -3.3379e-05 | 0.0080979 | 0.050532 | 0% | 0% | 80 | 10.7941
Heavy Duty Trucks | Diesel | Rigid 7,5 - 12 t | Conventional |  | EC |  | 0.02 | 1 | 12 | 84 | 0.00010281 | 0.043986 | 2.1971 | 5.232 | -3.2367e-05 | 0.0081707 | 0.065805 | 0% | 0% | 80 | 12.5692
Heavy Duty Trucks | Diesel | Rigid 7,5 - 12 t | Conventional |  | EC |  | 0.04 | 0 | 12 | 86 | 0.00018637 | 0.040138 | 2.2771 | 6.7417 | -3.8934e-05 | 0.0091752 | 0.069051 | 0% | 0% | 80 | 12.214
Heavy Duty Trucks | Diesel | Rigid 7,5 - 12 t | Conventional |  | EC |  | 0.04 | 0.5 | 12 | 77 | 0.00012519 | 0.043991 | 2.2573 | 6.4535 | -2.3198e-05 | 0.006361 | 0.081523 | 0% | 0% | 77 | 14.9169
Heavy Duty Trucks | Diesel | Rigid 7,5 - 12 t | Conventional |  | EC |  | 0.04 | 1 | 12 | 66 | 0.00029193 | 0.12962 | 5.432 | 11.7332 | -5.2151e-05 | 0.013683 | 0.17427 | 0% | 0% | 66 | 18.1564
Heavy Duty Trucks | Diesel | Rigid 7,5 - 12 t | Conventional |  | EC |  | 0.06 | 0 | 12 | 77 | 0.00014388 | 0.046624 | 2.2367 | 5.8015 | -2.9531e-05 | 0.0071897 | 0.069451 | 0% | 0% | 77 | 15.0795
Heavy Duty Trucks | Diesel | Rigid 7,5 - 12 t | Conventional |  | EC |  | 0.06 | 0.5 | 12 | 63 | 0.00034253 | 0.12439 | 5.0919 | 10.9931 | -5.0291e-05 | 0.012519 | 0.15638 | 0% | 0% | 63 | 19.3999
Heavy Duty Trucks | Diesel | Rigid 7,5 - 12 t | Conventional |  | EC |  | 0.06 | 1 | 12 | 50 | 0.018224 | 1.9579 | 4.1632 | -8.4981 | 0.0010132 | 0.089103 | -0.18659 | 0% | 0% | 50 | 21.6782
Heavy Duty Trucks | Diesel | Rigid 7,5 - 12 t | Conventional |  | CH4 | Urban Peak |  |  | 10 | 130 | 0 | 0 | 85 | 0 | 0 | 0 | 1000 | 0% | 0% | 80 | 0.085
Heavy Duty Trucks | Diesel | Rigid 7,5 - 12 t | Conventional |  | CH4 | Urban Off Peak |  |  | 10 | 130 | 0 | 0 | 85 | 0 | 0 | 0 | 1000 | 0% | 0% | 80 | 0.085
Heavy Duty Trucks | Diesel | Rigid 7,5 - 12 t | Conventional |  | CH4 | Rural |  |  | 10 | 130 | 0 | 0 | 23 | 0 | 0 | 0 | 1000 | 0% | 0% | 80 | 0.023
Heavy Duty Trucks | Diesel | Rigid 7,5 - 12 t | Conventional |  | CH4 | Highway |  |  | 10 | 130 | 0 | 0 | 20 | 0 | 0 | 0 | 1000 | 0% | 0% | 80 | 0.02
Heavy Duty Trucks | Diesel | Rigid 7,5 - 12 t | Conventional |  | NH3 | Urban Peak |  |  | 10 | 130 | 0 | 0 | 0.0029 | 0 | 0 | 0 | 1 | 0% | 0% | 80 | 0.0029
Heavy Duty Trucks | Diesel | Rigid 7,5 - 12 t | Conventional |  | NH3 | Urban Off Peak |  |  | 10 | 130 | 0 | 0 | 0.0029 | 0 | 0 | 0 | 1 | 0% | 0% | 80 | 0.0029
Heavy Duty Trucks | Diesel | Rigid 7,5 - 12 t | Conventional |  | NH3 | Rural |  |  | 10 | 130 | 0 | 0 | 0.0029 | 0 | 0 | 0 | 1 | 0% | 0% | 80 | 0.0029
Heavy Duty Trucks | Diesel | Rigid 7,5 - 12 t | Conventional |  | NH3 | Highway |  |  | 10 | 130 | 0 | 0 | 0.0029 | 0 | 0 | 0 | 1 | 0% | 0% | 80 | 0.0029
Heavy Duty Trucks | Diesel | Rigid 7,5 - 12 t | Conventional |  | N2O | Urban Peak |  |  | 10 | 130 | 0 | 0 | 0.03 | 0 | 0 | 0 | 1 | 0% | 0% | 80 | 0.03
Heavy Duty Trucks | Diesel | Rigid 7,5 - 12 t | Conventional |  | N2O | Urban Off Peak |  |  | 10 | 130 | 0 | 0 | 0.03 | 0 | 0 | 0 | 1 | 0% | 0% | 80 | 0.03
Heavy Duty Trucks | Diesel | Rigid 7,5 - 12 t | Conventional |  | N2O | Rural |  |  | 10 | 130 | 0 | 0 | 0.03 | 0 | 0 | 0 | 1 | 0% | 0% | 80 | 0.03
Heavy Duty Trucks | Diesel | Rigid 7,5 - 12 t | Conventional |  | N2O | Highway |  |  | 10 | 130 | 0 | 0 | 0.03 | 0 | 0 | 0 | 1 | 0% | 0% | 80 | 0.03
Heavy Duty Trucks | Diesel | Rigid 7,5 - 12 t | Conventional |  | SPN23 | Urban Peak | -0.06 | 0 | 12 | 86 | 0.00016452 | -0.042046 | 2.9478 | 20.6705 | 0.00026795 | 0.0195 | 0.29473 | -8.9553e+13 | 0% | 80 | 2.2465e+13
Heavy Duty Trucks | Diesel | Rigid 7,5 - 12 t | Conventional |  | SPN23 | Urban Peak | -0.06 | 0.5 | 12 | 86 | 0.00013957 | -0.041931 | 8.659 | -32.1682 | 0.0030307 | 0.0062961 | 0.2839 | -8.9553e+13 | 0% | 80 | 2.5715e+13
Heavy Duty Trucks | Diesel | Rigid 7,5 - 12 t | Conventional |  | SPN23 | Urban Peak | -0.06 | 1 | 12 | 86 | 0.00014192 | -0.041486 | 7.5861 | -28.9509 | 0.002715 | 0.0033905 | 0.27343 | -8.9553e+13 | 0% | 80 | 2.4054e+13
Heavy Duty Trucks | Diesel | Rigid 7,5 - 12 t | Conventional |  | SPN23 | Urban Peak | -0.04 | 0 | 12 | 86 | -0.00019608 | 0.11489 | 12.8603 | -40.2829 | 0.0029328 | 0.062237 | 0.021738 | -8.9553e+13 | 0% | 80 | 76451661793208
Heavy Duty Trucks | Diesel | Rigid 7,5 - 12 t | Conventional |  | SPN23 | Urban Peak | -0.04 | 0.5 | 12 | 86 | 0.00022871 | -0.065836 | 5.4374 | 26.493 | 0.0001689 | 0.028518 | 0.40999 | -8.9553e+13 | 0% | 80 | 4.6658e+13
Heavy Duty Trucks | Diesel | Rigid 7,5 - 12 t | Conventional |  | SPN23 | Urban Peak | -0.04 | 1 | 12 | 86 | 0.00031845 | -0.084305 | 6.2566 | 24.0708 | 0.00024135 | 0.026688 | 0.47873 | -8.9553e+13 | 0% | 80 | 3.9865e+13
Heavy Duty Trucks | Diesel | Rigid 7,5 - 12 t | Conventional |  | SPN23 | Urban Peak | -0.02 | 0 | 12 | 86 | 5.561e-05 | 0.0047671 | 0.76753 | 6.0542 | -2.8431e-05 | 0.0073517 | 0.030901 | -8.9553e+13 | 0% | 80 | 3.2382e+14
Heavy Duty Trucks | Diesel | Rigid 7,5 - 12 t | Conventional |  | SPN23 | Urban Peak | -0.02 | 0.5 | 12 | 86 | 2.2045e-05 | 0.0031051 | 0.62692 | 5.0368 | -1.3556e-05 | 0.0053352 | 0.029893 | -8.9553e+13 | 0% | 80 | 2.6129e+14
Heavy Duty Trucks | Diesel | Rigid 7,5 - 12 t | Conventional |  | SPN23 | Urban Peak | -0.02 | 1 | 12 | 86 | 0.0076026 | 2.1824 | 0.22465 | 0.70204 | 0.014934 | 0.014387 | -0.030335 | -8.9553e+13 | 0% | 80 | 2.0696e+14
Heavy Duty Trucks | Diesel | Rigid 7,5 - 12 t | Conventional |  | SPN23 | Urban Peak | 0 | 0 | 12 | 86 | 8.434e-05 | 0.020825 | 1.9203 | 10.0631 | -4.0529e-05 | 0.011065 | 0.084705 | -8.9553e+13 | 0% | 80 | 5.3588e+14
Heavy Duty Trucks | Diesel | Rigid 7,5 - 12 t | Conventional |  | SPN23 | Urban Peak | 0 | 0.5 | 12 | 86 | 3.9687e-05 | 0.011858 | 1.0856 | 5.9463 | -1.8786e-05 | 0.0054712 | 0.05125 | -8.9553e+13 | 0% | 80 | 5.7381e+14
Heavy Duty Trucks | Diesel | Rigid 7,5 - 12 t | Conventional |  | SPN23 | Urban Peak | 0 | 1 | 12 | 86 | 6.7336e-06 | 0.021983 | 1.5889 | 3.5349 | -3.1659e-05 | 0.008289 | 0.039199 | -8.9553e+13 | 0% | 80 | 6.1557e+14
Heavy Duty Trucks | Diesel | Rigid 7,5 - 12 t | Conventional |  | SPN23 | Urban Peak | 0.02 | 0 | 12 | 86 | 0.00015298 | 0.032226 | 2.507 | 13.1694 | -3.9624e-05 | 0.010567 | 0.11853 | -8.9553e+13 | 0% | 80 | 7.8531e+14
Heavy Duty Trucks | Diesel | Rigid 7,5 - 12 t | Conventional |  | SPN23 | Urban Peak | 0.02 | 0.5 | 12 | 86 | 0.00010924 | 0.032944 | 1.8415 | 4.492 | -3.3379e-05 | 0.0080979 | 0.050532 | -8.9553e+13 | 0% | 80 | 9.6665e+14
Heavy Duty Trucks | Diesel | Rigid 7,5 - 12 t | Conventional |  | SPN23 | Urban Peak | 0.02 | 1 | 12 | 84 | 0.00010281 | 0.043986 | 2.1971 | 5.232 | -3.2367e-05 | 0.0081707 | 0.065805 | -8.9553e+13 | 0% | 80 | 1.1256e+15
Heavy Duty Trucks | Diesel | Rigid 7,5 - 12 t | Conventional |  | SPN23 | Urban Peak | 0.04 | 0 | 12 | 86 | 0.00018637 | 0.040138 | 2.2771 | 6.7417 | -3.8934e-05 | 0.0091752 | 0.069051 | -8.9553e+13 | 0% | 80 | 1.0938e+15
Heavy Duty Trucks | Diesel | Rigid 7,5 - 12 t | Conventional |  | SPN23 | Urban Peak | 0.04 | 0.5 | 12 | 77 | 0.00012519 | 0.043991 | 2.2573 | 6.4535 | -2.3198e-05 | 0.006361 | 0.081523 | -8.9553e+13 | 0% | 77 | 1.3359e+15
Heavy Duty Trucks | Diesel | Rigid 7,5 - 12 t | Conventional |  | SPN23 | Urban Peak | 0.04 | 1 | 12 | 66 | 0.00029193 | 0.12962 | 5.432 | 11.7332 | -5.2151e-05 | 0.013683 | 0.17427 | -8.9553e+13 | 0% | 66 | 1.626e+15
Heavy Duty Trucks | Diesel | Rigid 7,5 - 12 t | Conventional |  | SPN23 | Urban Peak | 0.06 | 0 | 12 | 77 | 0.00014388 | 0.046624 | 2.2367 | 5.8015 | -2.9531e-05 | 0.0071897 | 0.069451 | -8.9553e+13 | 0% | 77 | 1.3504e+15
Heavy Duty Trucks | Diesel | Rigid 7,5 - 12 t | Conventional |  | SPN23 | Urban Peak | 0.06 | 0.5 | 12 | 63 | 0.00034253 | 0.12439 | 5.0919 | 10.9931 | -5.0291e-05 | 0.012519 | 0.15638 | -8.9553e+13 | 0% | 63 | 1.7373e+15
Heavy Duty Trucks | Diesel | Rigid 7,5 - 12 t | Conventional |  | SPN23 | Urban Peak | 0.06 | 1 | 12 | 50 | 0.018224 | 1.9579 | 4.1632 | -8.4981 | 0.0010132 | 0.089103 | -0.18659 | -8.9553e+13 | 0% | 50 | 1.9414e+15
Heavy Duty Trucks | Diesel | Rigid 7,5 - 12 t | Conventional |  | SPN23 | Urban Off Peak | -0.06 | 0 | 12 | 86 | 0.00016452 | -0.042046 | 2.9478 | 20.6705 | 0.00026795 | 0.0195 | 0.29473 | -8.9553e+13 | 0% | 80 | 2.2465e+13
Heavy Duty Trucks | Diesel | Rigid 7,5 - 12 t | Conventional |  | SPN23 | Urban Off Peak | -0.06 | 0.5 | 12 | 86 | 0.00013957 | -0.041931 | 8.659 | -32.1682 | 0.0030307 | 0.0062961 | 0.2839 | -8.9553e+13 | 0% | 80 | 2.5715e+13
Heavy Duty Trucks | Diesel | Rigid 7,5 - 12 t | Conventional |  | SPN23 | Urban Off Peak | -0.06 | 1 | 12 | 86 | 0.00014192 | -0.041486 | 7.5861 | -28.9509 | 0.002715 | 0.0033905 | 0.27343 | -8.9553e+13 | 0% | 80 | 2.4054e+13
Heavy Duty Trucks | Diesel | Rigid 7,5 - 12 t | Conventional |  | SPN23 | Urban Off Peak | -0.04 | 0 | 12 | 86 | -0.00019608 | 0.11489 | 12.8603 | -40.2829 | 0.0029328 | 0.062237 | 0.021738 | -8.9553e+13 | 0% | 80 | 76451661793208
Heavy Duty Trucks | Diesel | Rigid 7,5 - 12 t | Conventional |  | SPN23 | Urban Off Peak | -0.04 | 0.5 | 12 | 86 | 0.00022871 | -0.065836 | 5.4374 | 26.493 | 0.0001689 | 0.028518 | 0.40999 | -8.9553e+13 | 0% | 80 | 4.6658e+13
Heavy Duty Trucks | Diesel | Rigid 7,5 - 12 t | Conventional |  | SPN23 | Urban Off Peak | -0.04 | 1 | 12 | 86 | 0.00031845 | -0.084305 | 6.2566 | 24.0708 | 0.00024135 | 0.026688 | 0.47873 | -8.9553e+13 | 0% | 80 | 3.9865e+13
Heavy Duty Trucks | Diesel | Rigid 7,5 - 12 t | Conventional |  | SPN23 | Urban Off Peak | -0.02 | 0 | 12 | 86 | 5.561e-05 | 0.0047671 | 0.76753 | 6.0542 | -2.8431e-05 | 0.0073517 | 0.030901 | -8.9553e+13 | 0% | 80 | 3.2382e+14
Heavy Duty Trucks | Diesel | Rigid 7,5 - 12 t | Conventional |  | SPN23 | Urban Off Peak | -0.02 | 0.5 | 12 | 86 | 2.2045e-05 | 0.0031051 | 0.62692 | 5.0368 | -1.3556e-05 | 0.0053352 | 0.029893 | -8.9553e+13 | 0% | 80 | 2.6129e+14
Heavy Duty Trucks | Diesel | Rigid 7,5 - 12 t | Conventional |  | SPN23 | Urban Off Peak | -0.02 | 1 | 12 | 86 | 0.0076026 | 2.1824 | 0.22465 | 0.70204 | 0.014934 | 0.014387 | -0.030335 | -8.9553e+13 | 0% | 80 | 2.0696e+14
Heavy Duty Trucks | Diesel | Rigid 7,5 - 12 t | Conventional |  | SPN23 | Urban Off Peak | 0 | 0 | 12 | 86 | 8.434e-05 | 0.020825 | 1.9203 | 10.0631 | -4.0529e-05 | 0.011065 | 0.084705 | -8.9553e+13 | 0% | 80 | 5.3588e+14
Heavy Duty Trucks | Diesel | Rigid 7,5 - 12 t | Conventional |  | SPN23 | Urban Off Peak | 0 | 0.5 | 12 | 86 | 3.9687e-05 | 0.011858 | 1.0856 | 5.9463 | -1.8786e-05 | 0.0054712 | 0.05125 | -8.9553e+13 | 0% | 80 | 5.7381e+14
Heavy Duty Trucks | Diesel | Rigid 7,5 - 12 t | Conventional |  | SPN23 | Urban Off Peak | 0 | 1 | 12 | 86 | 6.7336e-06 | 0.021983 | 1.5889 | 3.5349 | -3.1659e-05 | 0.008289 | 0.039199 | -8.9553e+13 | 0% | 80 | 6.1557e+14
Heavy Duty Trucks | Diesel | Rigid 7,5 - 12 t | Conventional |  | SPN23 | Urban Off Peak | 0.02 | 0 | 12 | 86 | 0.00015298 | 0.032226 | 2.507 | 13.1694 | -3.9624e-05 | 0.010567 | 0.11853 | -8.9553e+13 | 0% | 80 | 7.8531e+14
Heavy Duty Trucks | Diesel | Rigid 7,5 - 12 t | Conventional |  | SPN23 | Urban Off Peak | 0.02 | 0.5 | 12 | 86 | 0.00010924 | 0.032944 | 1.8415 | 4.492 | -3.3379e-05 | 0.0080979 | 0.050532 | -8.9553e+13 | 0% | 80 | 9.6665e+14
Heavy Duty Trucks | Diesel | Rigid 7,5 - 12 t | Conventional |  | SPN23 | Urban Off Peak | 0.02 | 1 | 12 | 84 | 0.00010281 | 0.043986 | 2.1971 | 5.232 | -3.2367e-05 | 0.0081707 | 0.065805 | -8.9553e+13 | 0% | 80 | 1.1256e+15
Heavy Duty Trucks | Diesel | Rigid 7,5 - 12 t | Conventional |  | SPN23 | Urban Off Peak | 0.04 | 0 | 12 | 86 | 0.00018637 | 0.040138 | 2.2771 | 6.7417 | -3.8934e-05 | 0.0091752 | 0.069051 | -8.9553e+13 | 0% | 80 | 1.0938e+15
Heavy Duty Trucks | Diesel | Rigid 7,5 - 12 t | Conventional |  | SPN23 | Urban Off Peak | 0.04 | 0.5 | 12 | 77 | 0.00012519 | 0.043991 | 2.2573 | 6.4535 | -2.3198e-05 | 0.006361 | 0.081523 | -8.9553e+13 | 0% | 77 | 1.3359e+15
Heavy Duty Trucks | Diesel | Rigid 7,5 - 12 t | Conventional |  | SPN23 | Urban Off Peak | 0.04 | 1 | 12 | 66 | 0.00029193 | 0.12962 | 5.432 | 11.7332 | -5.2151e-05 | 0.013683 | 0.17427 | -8.9553e+13 | 0% | 66 | 1.626e+15
Heavy Duty Trucks | Diesel | Rigid 7,5 - 12 t | Conventional |  | SPN23 | Urban Off Peak | 0.06 | 0 | 12 | 77 | 0.00014388 | 0.046624 | 2.2367 | 5.8015 | -2.9531e-05 | 0.0071897 | 0.069451 | -8.9553e+13 | 0% | 77 | 1.3504e+15
Heavy Duty Trucks | Diesel | Rigid 7,5 - 12 t | Conventional |  | SPN23 | Urban Off Peak | 0.06 | 0.5 | 12 | 63 | 0.00034253 | 0.12439 | 5.0919 | 10.9931 | -5.0291e-05 | 0.012519 | 0.15638 | -8.9553e+13 | 0% | 63 | 1.7373e+15
Heavy Duty Trucks | Diesel | Rigid 7,5 - 12 t | Conventional |  | SPN23 | Urban Off Peak | 0.06 | 1 | 12 | 50 | 0.018224 | 1.9579 | 4.1632 | -8.4981 | 0.0010132 | 0.089103 | -0.18659 | -8.9553e+13 | 0% | 50 | 1.9414e+15
Heavy Duty Trucks | Diesel | Rigid 7,5 - 12 t | Conventional |  | SPN23 | Rural | -0.06 | 0 | 12 | 86 | 0.00016452 | -0.042046 | 2.9478 | 20.6705 | 0.00026795 | 0.0195 | 0.29473 | -3.8739e+13 | 0% | 80 | 9.7176e+12
Heavy Duty Trucks | Diesel | Rigid 7,5 - 12 t | Conventional |  | SPN23 | Rural | -0.06 | 0.5 | 12 | 86 | 0.00013957 | -0.041931 | 8.659 | -32.1682 | 0.0030307 | 0.0062961 | 0.2839 | -3.8739e+13 | 0% | 80 | 1.1124e+13
Heavy Duty Trucks | Diesel | Rigid 7,5 - 12 t | Conventional |  | SPN23 | Rural | -0.06 | 1 | 12 | 86 | 0.00014192 | -0.041486 | 7.5861 | -28.9509 | 0.002715 | 0.0033905 | 0.27343 | -3.8739e+13 | 0% | 80 | 1.0405e+13
Heavy Duty Trucks | Diesel | Rigid 7,5 - 12 t | Conventional |  | SPN23 | Rural | -0.04 | 0 | 12 | 86 | -0.00019608 | 0.11489 | 12.8603 | -40.2829 | 0.0029328 | 0.062237 | 0.021738 | -3.8739e+13 | 0% | 80 | 3.3071e+13
Heavy Duty Trucks | Diesel | Rigid 7,5 - 12 t | Conventional |  | SPN23 | Rural | -0.04 | 0.5 | 12 | 86 | 0.00022871 | -0.065836 | 5.4374 | 26.493 | 0.0001689 | 0.028518 | 0.40999 | -3.8739e+13 | 0% | 80 | 2.0183e+13
Heavy Duty Trucks | Diesel | Rigid 7,5 - 12 t | Conventional |  | SPN23 | Rural | -0.04 | 1 | 12 | 86 | 0.00031845 | -0.084305 | 6.2566 | 24.0708 | 0.00024135 | 0.026688 | 0.47873 | -3.8739e+13 | 0% | 80 | 1.7244e+13
Heavy Duty Trucks | Diesel | Rigid 7,5 - 12 t | Conventional |  | SPN23 | Rural | -0.02 | 0 | 12 | 86 | 5.561e-05 | 0.0047671 | 0.76753 | 6.0542 | -2.8431e-05 | 0.0073517 | 0.030901 | -3.8739e+13 | 0% | 80 | 1.4008e+14
Heavy Duty Trucks | Diesel | Rigid 7,5 - 12 t | Conventional |  | SPN23 | Rural | -0.02 | 0.5 | 12 | 86 | 2.2045e-05 | 0.0031051 | 0.62692 | 5.0368 | -1.3556e-05 | 0.0053352 | 0.029893 | -3.8739e+13 | 0% | 80 | 1.1303e+14
Heavy Duty Trucks | Diesel | Rigid 7,5 - 12 t | Conventional |  | SPN23 | Rural | -0.02 | 1 | 12 | 86 | 0.0076026 | 2.1824 | 0.22465 | 0.70204 | 0.014934 | 0.014387 | -0.030335 | -3.8739e+13 | 0% | 80 | 8.9526e+13
Heavy Duty Trucks | Diesel | Rigid 7,5 - 12 t | Conventional |  | SPN23 | Rural | 0 | 0 | 12 | 86 | 8.434e-05 | 0.020825 | 1.9203 | 10.0631 | -4.0529e-05 | 0.011065 | 0.084705 | -3.8739e+13 | 0% | 80 | 2.3181e+14
Heavy Duty Trucks | Diesel | Rigid 7,5 - 12 t | Conventional |  | SPN23 | Rural | 0 | 0.5 | 12 | 86 | 3.9687e-05 | 0.011858 | 1.0856 | 5.9463 | -1.8786e-05 | 0.0054712 | 0.05125 | -3.8739e+13 | 0% | 80 | 2.4822e+14
Heavy Duty Trucks | Diesel | Rigid 7,5 - 12 t | Conventional |  | SPN23 | Rural | 0 | 1 | 12 | 86 | 6.7336e-06 | 0.021983 | 1.5889 | 3.5349 | -3.1659e-05 | 0.008289 | 0.039199 | -3.8739e+13 | 0% | 80 | 2.6628e+14
Heavy Duty Trucks | Diesel | Rigid 7,5 - 12 t | Conventional |  | SPN23 | Rural | 0.02 | 0 | 12 | 86 | 0.00015298 | 0.032226 | 2.507 | 13.1694 | -3.9624e-05 | 0.010567 | 0.11853 | -3.8739e+13 | 0% | 80 | 3.397e+14
Heavy Duty Trucks | Diesel | Rigid 7,5 - 12 t | Conventional |  | SPN23 | Rural | 0.02 | 0.5 | 12 | 86 | 0.00010924 | 0.032944 | 1.8415 | 4.492 | -3.3379e-05 | 0.0080979 | 0.050532 | -3.8739e+13 | 0% | 80 | 4.1815e+14
Heavy Duty Trucks | Diesel | Rigid 7,5 - 12 t | Conventional |  | SPN23 | Rural | 0.02 | 1 | 12 | 84 | 0.00010281 | 0.043986 | 2.1971 | 5.232 | -3.2367e-05 | 0.0081707 | 0.065805 | -3.8739e+13 | 0% | 80 | 4.8691e+14
Heavy Duty Trucks | Diesel | Rigid 7,5 - 12 t | Conventional |  | SPN23 | Rural | 0.04 | 0 | 12 | 86 | 0.00018637 | 0.040138 | 2.2771 | 6.7417 | -3.8934e-05 | 0.0091752 | 0.069051 | -3.8739e+13 | 0% | 80 | 4.7315e+14
Heavy Duty Trucks | Diesel | Rigid 7,5 - 12 t | Conventional |  | SPN23 | Rural | 0.04 | 0.5 | 12 | 77 | 0.00012519 | 0.043991 | 2.2573 | 6.4535 | -2.3198e-05 | 0.006361 | 0.081523 | -3.8739e+13 | 0% | 77 | 5.7786e+14
Heavy Duty Trucks | Diesel | Rigid 7,5 - 12 t | Conventional |  | SPN23 | Rural | 0.04 | 1 | 12 | 66 | 0.00029193 | 0.12962 | 5.432 | 11.7332 | -5.2151e-05 | 0.013683 | 0.17427 | -3.8739e+13 | 0% | 66 | 7.0335e+14
Heavy Duty Trucks | Diesel | Rigid 7,5 - 12 t | Conventional |  | SPN23 | Rural | 0.06 | 0 | 12 | 77 | 0.00014388 | 0.046624 | 2.2367 | 5.8015 | -2.9531e-05 | 0.0071897 | 0.069451 | -3.8739e+13 | 0% | 77 | 5.8416e+14
Heavy Duty Trucks | Diesel | Rigid 7,5 - 12 t | Conventional |  | SPN23 | Rural | 0.06 | 0.5 | 12 | 63 | 0.00034253 | 0.12439 | 5.0919 | 10.9931 | -5.0291e-05 | 0.012519 | 0.15638 | -3.8739e+13 | 0% | 63 | 7.5153e+14
Heavy Duty Trucks | Diesel | Rigid 7,5 - 12 t | Conventional |  | SPN23 | Rural | 0.06 | 1 | 12 | 50 | 0.018224 | 1.9579 | 4.1632 | -8.4981 | 0.0010132 | 0.089103 | -0.18659 | -3.8739e+13 | 0% | 50 | 8.3978e+14
Heavy Duty Trucks | Diesel | Rigid 7,5 - 12 t | Conventional |  | SPN23 | Highway | -0.06 | 0 | 12 | 86 | 0.00016452 | -0.042046 | 2.9478 | 20.6705 | 0.00026795 | 0.0195 | 0.29473 | -4.0049e+13 | 0% | 80 | 1.0046e+13
Heavy Duty Trucks | Diesel | Rigid 7,5 - 12 t | Conventional |  | SPN23 | Highway | -0.06 | 0.5 | 12 | 86 | 0.00013957 | -0.041931 | 8.659 | -32.1682 | 0.0030307 | 0.0062961 | 0.2839 | -4.0049e+13 | 0% | 80 | 1.15e+13
Heavy Duty Trucks | Diesel | Rigid 7,5 - 12 t | Conventional |  | SPN23 | Highway | -0.06 | 1 | 12 | 86 | 0.00014192 | -0.041486 | 7.5861 | -28.9509 | 0.002715 | 0.0033905 | 0.27343 | -4.0049e+13 | 0% | 80 | 1.0757e+13
Heavy Duty Trucks | Diesel | Rigid 7,5 - 12 t | Conventional |  | SPN23 | Highway | -0.04 | 0 | 12 | 86 | -0.00019608 | 0.11489 | 12.8603 | -40.2829 | 0.0029328 | 0.062237 | 0.021738 | -4.0049e+13 | 0% | 80 | 3.4189e+13
Heavy Duty Trucks | Diesel | Rigid 7,5 - 12 t | Conventional |  | SPN23 | Highway | -0.04 | 0.5 | 12 | 86 | 0.00022871 | -0.065836 | 5.4374 | 26.493 | 0.0001689 | 0.028518 | 0.40999 | -4.0049e+13 | 0% | 80 | 2.0866e+13
Heavy Duty Trucks | Diesel | Rigid 7,5 - 12 t | Conventional |  | SPN23 | Highway | -0.04 | 1 | 12 | 86 | 0.00031845 | -0.084305 | 6.2566 | 24.0708 | 0.00024135 | 0.026688 | 0.47873 | -4.0049e+13 | 0% | 80 | 1.7828e+13
Heavy Duty Trucks | Diesel | Rigid 7,5 - 12 t | Conventional |  | SPN23 | Highway | -0.02 | 0 | 12 | 86 | 5.561e-05 | 0.0047671 | 0.76753 | 6.0542 | -2.8431e-05 | 0.0073517 | 0.030901 | -4.0049e+13 | 0% | 80 | 1.4482e+14
Heavy Duty Trucks | Diesel | Rigid 7,5 - 12 t | Conventional |  | SPN23 | Highway | -0.02 | 0.5 | 12 | 86 | 2.2045e-05 | 0.0031051 | 0.62692 | 5.0368 | -1.3556e-05 | 0.0053352 | 0.029893 | -4.0049e+13 | 0% | 80 | 1.1685e+14
Heavy Duty Trucks | Diesel | Rigid 7,5 - 12 t | Conventional |  | SPN23 | Highway | -0.02 | 1 | 12 | 86 | 0.0076026 | 2.1824 | 0.22465 | 0.70204 | 0.014934 | 0.014387 | -0.030335 | -4.0049e+13 | 0% | 80 | 9.2553e+13
Heavy Duty Trucks | Diesel | Rigid 7,5 - 12 t | Conventional |  | SPN23 | Highway | 0 | 0 | 12 | 86 | 8.434e-05 | 0.020825 | 1.9203 | 10.0631 | -4.0529e-05 | 0.011065 | 0.084705 | -4.0049e+13 | 0% | 80 | 2.3965e+14
Heavy Duty Trucks | Diesel | Rigid 7,5 - 12 t | Conventional |  | SPN23 | Highway | 0 | 0.5 | 12 | 86 | 3.9687e-05 | 0.011858 | 1.0856 | 5.9463 | -1.8786e-05 | 0.0054712 | 0.05125 | -4.0049e+13 | 0% | 80 | 2.5661e+14
Heavy Duty Trucks | Diesel | Rigid 7,5 - 12 t | Conventional |  | SPN23 | Highway | 0 | 1 | 12 | 86 | 6.7336e-06 | 0.021983 | 1.5889 | 3.5349 | -3.1659e-05 | 0.008289 | 0.039199 | -4.0049e+13 | 0% | 80 | 2.7528e+14
Heavy Duty Trucks | Diesel | Rigid 7,5 - 12 t | Conventional |  | SPN23 | Highway | 0.02 | 0 | 12 | 86 | 0.00015298 | 0.032226 | 2.507 | 13.1694 | -3.9624e-05 | 0.010567 | 0.11853 | -4.0049e+13 | 0% | 80 | 3.5119e+14
Heavy Duty Trucks | Diesel | Rigid 7,5 - 12 t | Conventional |  | SPN23 | Highway | 0.02 | 0.5 | 12 | 86 | 0.00010924 | 0.032944 | 1.8415 | 4.492 | -3.3379e-05 | 0.0080979 | 0.050532 | -4.0049e+13 | 0% | 80 | 4.3229e+14
Heavy Duty Trucks | Diesel | Rigid 7,5 - 12 t | Conventional |  | SPN23 | Highway | 0.02 | 1 | 12 | 84 | 0.00010281 | 0.043986 | 2.1971 | 5.232 | -3.2367e-05 | 0.0081707 | 0.065805 | -4.0049e+13 | 0% | 80 | 5.0338e+14
Heavy Duty Trucks | Diesel | Rigid 7,5 - 12 t | Conventional |  | SPN23 | Highway | 0.04 | 0 | 12 | 86 | 0.00018637 | 0.040138 | 2.2771 | 6.7417 | -3.8934e-05 | 0.0091752 | 0.069051 | -4.0049e+13 | 0% | 80 | 4.8915e+14
Heavy Duty Trucks | Diesel | Rigid 7,5 - 12 t | Conventional |  | SPN23 | Highway | 0.04 | 0.5 | 12 | 77 | 0.00012519 | 0.043991 | 2.2573 | 6.4535 | -2.3198e-05 | 0.006361 | 0.081523 | -4.0049e+13 | 0% | 77 | 5.974e+14
Heavy Duty Trucks | Diesel | Rigid 7,5 - 12 t | Conventional |  | SPN23 | Highway | 0.04 | 1 | 12 | 66 | 0.00029193 | 0.12962 | 5.432 | 11.7332 | -5.2151e-05 | 0.013683 | 0.17427 | -4.0049e+13 | 0% | 66 | 7.2714e+14
Heavy Duty Trucks | Diesel | Rigid 7,5 - 12 t | Conventional |  | SPN23 | Highway | 0.06 | 0 | 12 | 77 | 0.00014388 | 0.046624 | 2.2367 | 5.8015 | -2.9531e-05 | 0.0071897 | 0.069451 | -4.0049e+13 | 0% | 77 | 6.0391e+14
Heavy Duty Trucks | Diesel | Rigid 7,5 - 12 t | Conventional |  | SPN23 | Highway | 0.06 | 0.5 | 12 | 63 | 0.00034253 | 0.12439 | 5.0919 | 10.9931 | -5.0291e-05 | 0.012519 | 0.15638 | -4.0049e+13 | 0% | 63 | 7.7694e+14
Heavy Duty Trucks | Diesel | Rigid 7,5 - 12 t | Conventional |  | SPN23 | Highway | 0.06 | 1 | 12 | 50 | 0.018224 | 1.9579 | 4.1632 | -8.4981 | 0.0010132 | 0.089103 | -0.18659 | -4.0049e+13 | 0% | 50 | 868182331061361
Heavy Duty Trucks | Diesel | Rigid 7,5 - 12 t | Euro I |  | CO |  | -0.06 | 0 | 12 | 86 | 8.703e-05 | -0.016778 | 1.4176 | 2.4538 | 0.00057588 | 0.040078 | 0.39721 | 0% | 0% | 80 | 0.090953
Heavy Duty Trucks | Diesel | Rigid 7,5 - 12 t | Euro I |  | CO |  | -0.06 | 0.5 | 12 | 86 | -6.1373e-16 | 1.0826e-13 | 3.3908 | 4.4383e-11 | 0.0061386 | -0.0076362 | 1.6083 | 0% | 0% | 80 | 0.084172
Heavy Duty Trucks | Diesel | Rigid 7,5 - 12 t | Euro I |  | CO |  | -0.06 | 1 | 12 | 86 | 7.9346e-06 | -0.0030071 | 1.2079 | -5.0944 | 0.0016682 | 0.0094729 | 0.17634 | 0% | 0% | 80 | 0.082203
Heavy Duty Trucks | Diesel | Rigid 7,5 - 12 t | Euro I |  | CO |  | -0.04 | 0 | 12 | 86 | 0.00020447 | -0.013141 | 0.75317 | 3.3415 | 0.00058011 | 0.002433 | 0.40865 | 0% | 0% | 80 | 0.24379
Heavy Duty Trucks | Diesel | Rigid 7,5 - 12 t | Euro I |  | CO |  | -0.04 | 0.5 | 12 | 86 | 0.00016354 | -0.017362 | 1.0135 | 2.4982 | 0.00053952 | 0.0036291 | 0.50498 | 0% | 0% | 80 | 0.16535
Heavy Duty Trucks | Diesel | Rigid 7,5 - 12 t | Euro I |  | CO |  | -0.04 | 1 | 12 | 86 | 0.00014028 | -0.018492 | 1.1435 | 2.398 | 0.00047834 | 0.0074577 | 0.52248 | 0% | 0% | 80 | 0.14159
Heavy Duty Trucks | Diesel | Rigid 7,5 - 12 t | Euro I |  | CO |  | -0.02 | 0 | 12 | 86 | -6.0911e-16 | 8.8423e-15 | 2.8432 | 1.9325e-10 | -0.00088044 | 0.13212 | -0.06143 | 0% | 0% | 80 | 0.58339
Heavy Duty Trucks | Diesel | Rigid 7,5 - 12 t | Euro I |  | CO |  | -0.02 | 0.5 | 12 | 86 | 0.00028701 | -0.022972 | 0.65866 | 3.4208 | 0.00022419 | -0.0092716 | 0.44332 | 0% | 0% | 80 | 0.61639
Heavy Duty Trucks | Diesel | Rigid 7,5 - 12 t | Euro I |  | CO |  | -0.02 | 1 | 12 | 86 | 0.0002765 | -0.023484 | 0.71164 | 3.0315 | 0.00019916 | -0.0074878 | 0.4166 | 0% | 0% | 80 | 0.5864
Heavy Duty Trucks | Diesel | Rigid 7,5 - 12 t | Euro I |  | CO |  | 0 | 0 | 12 | 86 | 0.00014819 | 0.0056489 | 1.5197 | 4.0737 | 0.00019911 | 0.039398 | 0.35704 | 0% | 0% | 80 | 0.62112
Heavy Duty Trucks | Diesel | Rigid 7,5 - 12 t | Euro I |  | CO |  | 0 | 0.5 | 12 | 86 | 0.001384 | -0.034633 | 3.097 | 8.6447 | 0.0015616 | 0.011521 | 1.2091 | 0% | 0% | 80 | 0.76633
Heavy Duty Trucks | Diesel | Rigid 7,5 - 12 t | Euro I |  | CO |  | 0 | 1 | 12 | 86 | 0.0014534 | -0.047203 | 2.356 | 6.0532 | 0.0014139 | -0.016834 | 1.0507 | 0% | 0% | 80 | 0.90908
Heavy Duty Trucks | Diesel | Rigid 7,5 - 12 t | Euro I |  | CO |  | 0.02 | 0 | 12 | 86 | 0.00038814 | -0.027986 | 0.80488 | 4.0946 | 0.00023367 | -0.01042 | 0.45749 | 0% | 0% | 80 | 0.9839
Heavy Duty Trucks | Diesel | Rigid 7,5 - 12 t | Euro I |  | CO |  | 0.02 | 0.5 | 12 | 86 | 0.0012651 | -0.027799 | 1.4888 | 5.2822 | 0.0010615 | -0.0089089 | 0.66689 | 0% | 0% | 80 | 1.1008
Heavy Duty Trucks | Diesel | Rigid 7,5 - 12 t | Euro I |  | CO |  | 0.02 | 1 | 12 | 85 | 0.0013925 | -0.0057213 | -0.54803 | 6.6333 | 0.0014449 | -0.039478 | 0.31646 | 0% | 0% | 80 | 1.2473
Heavy Duty Trucks | Diesel | Rigid 7,5 - 12 t | Euro I |  | CO |  | 0.04 | 0 | 12 | 86 | 0.00012327 | 0.011902 | 0.30198 | 3.427 | 8.3733e-05 | 0.014903 | 0.097454 | 0% | 0% | 80 | 1.1426
Heavy Duty Trucks | Diesel | Rigid 7,5 - 12 t | Euro I |  | CO |  | 0.04 | 0.5 | 12 | 78 | 0.00077298 | -0.017718 | -0.10387 | 4.208 | 0.0006324 | -0.023383 | 0.24243 | 0% | 0% | 78 | 1.4434
Heavy Duty Trucks | Diesel | Rigid 7,5 - 12 t | Euro I |  | CO |  | 0.04 | 1 | 12 | 66 | -0.00049425 | -0.032013 | 4.6514 | -8.7533 | -0.00080934 | 0.045695 | 0.67808 | 0% | 0% | 66 | 1.5015
Heavy Duty Trucks | Diesel | Rigid 7,5 - 12 t | Euro I |  | CO |  | 0.06 | 0 | 12 | 78 | 0.00078198 | 0.075879 | -0.42366 | 4.6633 | 0.00079701 | 0.03381 | -0.16238 | 0% | 0% | 78 | 1.4081
Heavy Duty Trucks | Diesel | Rigid 7,5 - 12 t | Euro I |  | CO |  | 0.06 | 0.5 | 12 | 64 | -0.0001613 | 0.1588 | 4.0822 | 4.1938 | 0.0005456 | 0.08528 | 0.92575 | 0% | 0% | 64 | 1.5838
Heavy Duty Trucks | Diesel | Rigid 7,5 - 12 t | Euro I |  | CO |  | 0.06 | 1 | 12 | 52 | -0.0045278 | 0.30349 | -1.5732 | -14.5753 | -0.0015428 | 0.11565 | -1.1122 | 0% | 0% | 52 | 2.3091
Heavy Duty Trucks | Diesel | Rigid 7,5 - 12 t | Euro I |  | NOx |  | -0.06 | 0 | 12 | 86 | 6.0863e-05 | -0.020308 | 4.0795 | 3.179 | 0.0018102 | 0.035292 | 0.40477 | 0% | 0% | 80 | 0.1947
Heavy Duty Trucks | Diesel | Rigid 7,5 - 12 t | Euro I |  | NOx |  | -0.06 | 0.5 | 12 | 86 | -0.0003319 | 0.023975 | 3.9178 | -2.8255 | 0.0031686 | 0.017023 | 0.44703 | 0% | 0% | 80 | 0.16644
Heavy Duty Trucks | Diesel | Rigid 7,5 - 12 t | Euro I |  | NOx |  | -0.06 | 1 | 12 | 86 | 1.0276e-05 | -0.0036355 | 1.4229 | -5.4766 | 0.00091837 | 0.0049875 | 0.079337 | 0% | 0% | 80 | 0.17769
Heavy Duty Trucks | Diesel | Rigid 7,5 - 12 t | Euro I |  | NOx |  | -0.04 | 0 | 12 | 86 | 0.00013186 | -0.013232 | 1.4658 | 4.7974 | 0.00018581 | 0.0154 | 0.15932 | 0% | 0% | 80 | 0.50807
Heavy Duty Trucks | Diesel | Rigid 7,5 - 12 t | Euro I |  | NOx |  | -0.04 | 0.5 | 12 | 86 | -0.00046612 | 0.036508 | 2.8103 | -1.836 | 0.00092573 | 0.035648 | 0.10806 | 0% | 0% | 80 | 0.30669
Heavy Duty Trucks | Diesel | Rigid 7,5 - 12 t | Euro I |  | NOx |  | -0.04 | 1 | 12 | 86 | -0.00052738 | 0.034595 | 2.925 | -1.6309 | 0.00088353 | 0.034172 | 0.15874 | 0% | 0% | 80 | 0.26874
Heavy Duty Trucks | Diesel | Rigid 7,5 - 12 t | Euro I |  | NOx |  | -0.02 | 0 | 12 | 86 | 7.7496e-05 | 0.0080961 | 1.1388 | 7.2482 | -7.5084e-05 | 0.019791 | 0.086033 | 0% | 0% | 80 | 1.9963
Heavy Duty Trucks | Diesel | Rigid 7,5 - 12 t | Euro I |  | NOx |  | -0.02 | 0.5 | 12 | 86 | 0.00066505 | -0.015991 | 1.8886 | 6.9842 | 0.00034297 | 0.0070874 | 0.26243 | 0% | 0% | 80 | 1.6376
Heavy Duty Trucks | Diesel | Rigid 7,5 - 12 t | Euro I |  | NOx |  | -0.02 | 1 | 12 | 86 | 1.9587e-05 | 0.10492 | 4.9919 | -6.1247 | 0.00093272 | 0.054656 | 0.13193 | 0% | 0% | 80 | 1.2827
Heavy Duty Trucks | Diesel | Rigid 7,5 - 12 t | Euro I |  | NOx |  | 0 | 0 | 12 | 86 | 0.00012852 | 0.01403 | 1.2706 | 11.4196 | -5.1844e-05 | 0.011673 | 0.19684 | 0% | 0% | 80 | 4.2038
Heavy Duty Trucks | Diesel | Rigid 7,5 - 12 t | Euro I |  | NOx |  | 0 | 0.5 | 12 | 86 | 8.6162e-05 | 0.017373 | 1.2935 | 6.5339 | -4.1666e-05 | 0.010993 | 0.13019 | 0% | 0% | 80 | 4.464
Heavy Duty Trucks | Diesel | Rigid 7,5 - 12 t | Euro I |  | NOx |  | 0 | 1 | 12 | 86 | 0.00017519 | 0.081525 | 5.5202 | 21.1393 | -0.00013484 | 0.040661 | 0.47366 | 0% | 0% | 80 | 4.6892
Heavy Duty Trucks | Diesel | Rigid 7,5 - 12 t | Euro I |  | NOx |  | 0.02 | 0 | 12 | 86 | 0.00054387 | 0.10436 | 6.1072 | 22.1124 | -0.00015667 | 0.040521 | 0.58267 | 0% | 0% | 80 | 6.4546
Heavy Duty Trucks | Diesel | Rigid 7,5 - 12 t | Euro I |  | NOx |  | 0.02 | 0.5 | 12 | 86 | 0.0057816 | -0.13997 | 2.6279 | 12.4184 | 0.00079611 | -0.019082 | 0.38753 | 0% | 0% | 80 | 7.2264
Heavy Duty Trucks | Diesel | Rigid 7,5 - 12 t | Euro I |  | NOx |  | 0.02 | 1 | 12 | 85 | 0.00011367 | 0.12212 | 5.464 | 11.0826 | -7.482e-05 | 0.025071 | 0.37985 | 0% | 0% | 80 | 8.4436
Heavy Duty Trucks | Diesel | Rigid 7,5 - 12 t | Euro I |  | NOx |  | 0.04 | 0 | 12 | 86 | 0.00054108 | 0.097036 | 2.3516 | 22.7049 | 4.0566e-05 | 0.013495 | 0.33822 | 0% | 0% | 80 | 8.2634
Heavy Duty Trucks | Diesel | Rigid 7,5 - 12 t | Euro I |  | NOx |  | 0.04 | 0.5 | 12 | 78 | 0.0013595 | 0.23229 | -0.28647 | -25.0132 | 4.3986e-05 | 0.033313 | -0.35919 | 0% | 0% | 78 | 10.285
Heavy Duty Trucks | Diesel | Rigid 7,5 - 12 t | Euro I |  | NOx |  | 0.04 | 1 | 12 | 66 | 0.014587 | 1.7769 | 5.4477 | 12.2713 | 0.0012797 | 0.15982 | -0.15891 | 0% | 0% | 66 | 11.6798
Heavy Duty Trucks | Diesel | Rigid 7,5 - 12 t | Euro I |  | NOx |  | 0.06 | 0 | 12 | 78 | -0.00018171 | 0.048759 | 3.7055 | 32.8338 | -1.5301e-05 | 0.0031368 | 0.50818 | 0% | 0% | 78 | 10.3434
Heavy Duty Trucks | Diesel | Rigid 7,5 - 12 t | Euro I |  | NOx |  | 0.06 | 0.5 | 12 | 64 | 0.015949 | 1.8537 | 5.5919 | 16.6321 | 0.0012506 | 0.15696 | -0.092931 | 0% | 0% | 64 | 12.5912
Heavy Duty Trucks | Diesel | Rigid 7,5 - 12 t | Euro I |  | NOx |  | 0.06 | 1 | 12 | 52 | 0.0024514 | -0.17978 | 3.1636 | 17.0438 | 0.00017295 | -0.013478 | 0.28248 | 0% | 0% | 52 | 15.6563
Heavy Duty Trucks | Diesel | Rigid 7,5 - 12 t | Euro I |  | VOC |  | -0.06 | 0 | 12 | 86 | 1.0829e-05 | -0.0040971 | 0.48412 | 3.4119 | 0.0001239 | 0.049561 | 0.47672 | 0% | 0% | 80 | 0.051258
Heavy Duty Trucks | Diesel | Rigid 7,5 - 12 t | Euro I |  | VOC |  | -0.06 | 0.5 | 12 | 86 | 1.2683e-05 | -0.0046453 | 0.52614 | 3.6245 | 0.0001482 | 0.055575 | 0.55055 | 0% | 0% | 80 | 0.047264
Heavy Duty Trucks | Diesel | Rigid 7,5 - 12 t | Euro I |  | VOC |  | -0.06 | 1 | 12 | 86 | 1.1602e-05 | -0.0042916 | 0.49231 | 3.4192 | 0.00014294 | 0.05429 | 0.53251 | 0% | 0% | 80 | 0.045933
Heavy Duty Trucks | Diesel | Rigid 7,5 - 12 t | Euro I |  | VOC |  | -0.04 | 0 | 12 | 86 | -2.6219e-05 | 0.034996 | 2.2851 | -3.8243 | 0.0057599 | 0.20456 | -0.12738 | 0% | 0% | 80 | 0.091697
Heavy Duty Trucks | Diesel | Rigid 7,5 - 12 t | Euro I |  | VOC |  | -0.04 | 0.5 | 12 | 86 | 8.8104e-06 | -0.0031797 | 0.35748 | 2.307 | 2.1867e-05 | 0.031449 | 0.3355 | 0% | 0% | 80 | 0.062956
Heavy Duty Trucks | Diesel | Rigid 7,5 - 12 t | Euro I |  | VOC |  | -0.04 | 1 | 12 | 86 | 1.273e-05 | -0.0043364 | 0.45033 | 2.7231 | 5.986e-05 | 0.038381 | 0.43751 | 0% | 0% | 80 | 0.056265
Heavy Duty Trucks | Diesel | Rigid 7,5 - 12 t | Euro I |  | VOC |  | -0.02 | 0 | 12 | 86 | 8.467e-05 | 0.046346 | 0.73895 | -3.477 | 0.0025906 | 0.12925 | -0.73923 | 0% | 0% | 80 | 0.18888
Heavy Duty Trucks | Diesel | Rigid 7,5 - 12 t | Euro I |  | VOC |  | -0.02 | 0.5 | 12 | 86 | -4.385e-15 | -1.3161e-13 | 4.6694 | 9.6328e-10 | -0.0022722 | 0.52692 | -0.38924 | 0% | 0% | 80 | 0.17153
Heavy Duty Trucks | Diesel | Rigid 7,5 - 12 t | Euro I |  | VOC |  | -0.02 | 1 | 12 | 86 | 1.2404e-05 | 0.0022701 | 0.61181 | 4.7796 | 8.7996e-05 | 0.06963 | 0.42758 | 0% | 0% | 80 | 0.14213
Heavy Duty Trucks | Diesel | Rigid 7,5 - 12 t | Euro I |  | VOC |  | 0 | 0 | 12 | 86 | -1.2648e-05 | 0.024357 | 1.1681 | 3.808 | 0.0010996 | 0.093495 | 0.63043 | 0% | 0% | 80 | 0.20355
Heavy Duty Trucks | Diesel | Rigid 7,5 - 12 t | Euro I |  | VOC |  | 0 | 0.5 | 12 | 86 | 3.83e-05 | 0.028402 | 0.45312 | -4.1952 | 0.0014857 | 0.062623 | -0.48047 | 0% | 0% | 80 | 0.20786
Heavy Duty Trucks | Diesel | Rigid 7,5 - 12 t | Euro I |  | VOC |  | 0 | 1 | 12 | 86 | 0.00011341 | 0.070508 | 1.2025 | -6.4954 | 0.0035301 | 0.1724 | -0.929 | 0% | 0% | 80 | 0.21119
Heavy Duty Trucks | Diesel | Rigid 7,5 - 12 t | Euro I |  | VOC |  | 0.02 | 0 | 12 | 86 | -1.821e-06 | 0.00036623 | 0.26143 | 3.5983 | -1.8399e-05 | 0.014164 | 0.40758 | 0% | 0% | 80 | 0.22773
Heavy Duty Trucks | Diesel | Rigid 7,5 - 12 t | Euro I |  | VOC |  | 0.02 | 0.5 | 12 | 86 | 1.5401e-16 | -7.1604e-16 | 2.7328 | 1.5329e-11 | -0.0013238 | 0.22152 | 0.3259 | 0% | 0% | 80 | 0.2854
Heavy Duty Trucks | Diesel | Rigid 7,5 - 12 t | Euro I |  | VOC |  | 0.02 | 1 | 12 | 85 | 9.9179e-17 | -2.6013e-15 | 3.2277 | 1.2746e-11 | -0.0016927 | 0.25765 | 0.47356 | 0% | 0% | 80 | 0.31483
Heavy Duty Trucks | Diesel | Rigid 7,5 - 12 t | Euro I |  | VOC |  | 0.04 | 0 | 12 | 86 | 0.00030824 | -0.0013717 | 0.89047 | 3.8637 | 0.00091252 | 0.03593 | 0.63912 | 0% | 0% | 80 | 0.29954
Heavy Duty Trucks | Diesel | Rigid 7,5 - 12 t | Euro I |  | VOC |  | 0.04 | 0.5 | 12 | 78 | 0.00036656 | 0.099409 | 0.56544 | -6.1953 | 0.003248 | 0.18164 | -1.4063 | 0% | 0% | 78 | 0.32193
Heavy Duty Trucks | Diesel | Rigid 7,5 - 12 t | Euro I |  | VOC |  | 0.04 | 1 | 12 | 66 | -8.7822e-05 | 0.011598 | 0.30854 | -4.8188 | -0.00040588 | 0.05565 | -0.57715 | 0% | 0% | 66 | 0.4658
Heavy Duty Trucks | Diesel | Rigid 7,5 - 12 t | Euro I |  | VOC |  | 0.06 | 0 | 12 | 78 | 0.00033699 | 0.096894 | 0.63531 | -6.1945 | 0.0032077 | 0.17592 | -1.3442 | 0% | 0% | 78 | 0.31868
Heavy Duty Trucks | Diesel | Rigid 7,5 - 12 t | Euro I |  | VOC |  | 0.06 | 0.5 | 12 | 64 | 0.00022607 | 0.020433 | 1.8935 | 2.8893 | -0.0008889 | 0.18106 | 0.20294 | 0% | 0% | 64 | 0.51194
Heavy Duty Trucks | Diesel | Rigid 7,5 - 12 t | Euro I |  | VOC |  | 0.06 | 1 | 12 | 52 | 0.00071315 | 0.14984 | 0.61467 | -6.7641 | 0.0047022 | 0.21837 | -1.4893 | 0% | 0% | 52 | 0.45192
Heavy Duty Trucks | Diesel | Rigid 7,5 - 12 t | Euro I |  | PM Exhaust |  | -0.06 | 0 | 12 | 86 | 8.2487e-06 | -0.0033649 | 0.44336 | 3.1756 | 9.8647e-05 | 0.083601 | 0.7766 | 0% | 0% | 80 | 0.032937
Heavy Duty Trucks | Diesel | Rigid 7,5 - 12 t | Euro I |  | PM Exhaust |  | -0.06 | 0.5 | 12 | 86 | -6.6133e-06 | 0.0033275 | 1.8227 | -0.24954 | 0.006943 | 0.2295 | 1.5207 | 0% | 0% | 80 | 0.031772
Heavy Duty Trucks | Diesel | Rigid 7,5 - 12 t | Euro I |  | PM Exhaust |  | -0.06 | 1 | 12 | 86 | -1.5861e-05 | 0.0077325 | 1.1849 | -4.1225 | 0.0065592 | 0.12269 | 0.31242 | 0% | 0% | 80 | 0.031675
Heavy Duty Trucks | Diesel | Rigid 7,5 - 12 t | Euro I |  | PM Exhaust |  | -0.04 | 0 | 12 | 86 | 0.00017515 | -0.006354 | 0.78048 | 1.8907 | 0.002454 | 0.065582 | 1.0373 | 0% | 0% | 80 | 0.064429
Heavy Duty Trucks | Diesel | Rigid 7,5 - 12 t | Euro I |  | PM Exhaust |  | -0.04 | 0.5 | 12 | 86 | 7.5111e-05 | -0.0080387 | 1.5455 | 1.6979 | 0.0025456 | 0.18463 | 1.5855 | 0% | 0% | 80 | 0.043015
Heavy Duty Trucks | Diesel | Rigid 7,5 - 12 t | Euro I |  | PM Exhaust |  | -0.04 | 1 | 12 | 86 | 4.8261e-05 | -0.0096682 | 1.8961 | 2.0399 | 0.0025997 | 0.23554 | 1.9774 | 0% | 0% | 80 | 0.038897
Heavy Duty Trucks | Diesel | Rigid 7,5 - 12 t | Euro I |  | PM Exhaust |  | -0.02 | 0 | 12 | 86 | 3.7966e-05 | 0.034481 | 0.66169 | -4.9221 | 0.0041397 | 0.17414 | -1.1589 | 0% | 0% | 80 | 0.091722
Heavy Duty Trucks | Diesel | Rigid 7,5 - 12 t | Euro I |  | PM Exhaust |  | -0.02 | 0.5 | 12 | 86 | 0.00038395 | -0.0064475 | 1.8363 | 2.3716 | 0.0037619 | 0.16406 | 2.2793 | 0% | 0% | 80 | 0.09644
Heavy Duty Trucks | Diesel | Rigid 7,5 - 12 t | Euro I |  | PM Exhaust |  | -0.02 | 1 | 12 | 86 | 0.00021987 | -0.0077279 | 0.74999 | 1.4535 | 0.0018844 | 0.035587 | 1.2189 | 0% | 0% | 80 | 0.096561
Heavy Duty Trucks | Diesel | Rigid 7,5 - 12 t | Euro I |  | PM Exhaust |  | 0 | 0 | 12 | 86 | 0.00039068 | -0.0017327 | 1.8917 | 2.0847 | 0.0033353 | 0.17329 | 2.2206 | 0% | 0% | 80 | 0.11433
Heavy Duty Trucks | Diesel | Rigid 7,5 - 12 t | Euro I |  | PM Exhaust |  | 0 | 0.5 | 12 | 86 | 0.00027005 | -0.0058962 | 0.83085 | 1.2172 | 0.0017829 | 0.041714 | 1.2859 | 0% | 0% | 80 | 0.13114
Heavy Duty Trucks | Diesel | Rigid 7,5 - 12 t | Euro I |  | PM Exhaust |  | 0 | 1 | 12 | 86 | 0.00030048 | -0.0070689 | 0.74372 | 1.2641 | 0.0017233 | 0.022754 | 1.2545 | 0% | 0% | 80 | 0.15011
Heavy Duty Trucks | Diesel | Rigid 7,5 - 12 t | Euro I |  | PM Exhaust |  | 0.02 | 0 | 12 | 86 | 7.7712e-16 | -4.2905e-14 | 3.1229 | 9.2281e-11 | -0.0034645 | 0.49738 | 1.5043 | 0% | 0% | 80 | 0.16332
Heavy Duty Trucks | Diesel | Rigid 7,5 - 12 t | Euro I |  | PM Exhaust |  | 0.02 | 0.5 | 12 | 86 | 5.4861e-15 | -3.5505e-13 | 2.0752 | 3.8861e-10 | -0.0022985 | 0.28546 | 1.4225 | 0% | 0% | 80 | 0.21732
Heavy Duty Trucks | Diesel | Rigid 7,5 - 12 t | Euro I |  | PM Exhaust |  | 0.02 | 1 | 12 | 85 | 2.6632e-17 | -9.9688e-16 | 1.6775 | 7.0379e-13 | -0.0014317 | 0.17445 | 1.6105 | 0% | 0% | 80 | 0.26195
Heavy Duty Trucks | Diesel | Rigid 7,5 - 12 t | Euro I |  | PM Exhaust |  | 0.04 | 0 | 12 | 86 | 2.3518e-17 | -9.2535e-16 | 2.8162 | 1.2181e-12 | -0.0036227 | 0.41691 | 1.5009 | 0% | 0% | 80 | 0.24135
Heavy Duty Trucks | Diesel | Rigid 7,5 - 12 t | Euro I |  | PM Exhaust |  | 0.04 | 0.5 | 12 | 78 | 5.7201e-05 | 0.010628 | 0.72011 | 3.3431 | -0.00040502 | 0.098974 | 1.151 | 0% | 0% | 78 | 0.3028
Heavy Duty Trucks | Diesel | Rigid 7,5 - 12 t | Euro I |  | PM Exhaust |  | 0.04 | 1 | 12 | 66 | 0.00025055 | 0.059842 | 2.8785 | 8.248 | -0.0014695 | 0.34467 | 4.1287 | 0% | 0% | 66 | 0.39288
Heavy Duty Trucks | Diesel | Rigid 7,5 - 12 t | Euro I |  | PM Exhaust |  | 0.06 | 0 | 12 | 78 | 9.0252e-05 | 0.0093209 | 0.77028 | 6.1349 | -0.00051188 | 0.10736 | 1.682 | 0% | 0% | 78 | 0.30612
Heavy Duty Trucks | Diesel | Rigid 7,5 - 12 t | Euro I |  | PM Exhaust |  | 0.06 | 0.5 | 12 | 64 | 0.00012095 | 0.014215 | 0.76037 | 2.856 | -0.00046735 | 0.090632 | 1.2088 | 0% | 0% | 64 | 0.43378
Heavy Duty Trucks | Diesel | Rigid 7,5 - 12 t | Euro I |  | PM Exhaust |  | 0.06 | 1 | 12 | 52 | 0.0017627 | 0.17554 | -0.83039 | -3.0397 | 0.0053122 | 0.32876 | -2.5826 | 0% | 0% | 52 | 0.45037
Heavy Duty Trucks | Diesel | Rigid 7,5 - 12 t | Euro I |  | EC |  | -0.06 | 0 | 12 | 86 | 0.00013726 | -0.034924 | 2.4413 | 15.4789 | 0.00025959 | 0.019194 | 0.29845 | 0% | 0% | 80 | 0.20582
Heavy Duty Trucks | Diesel | Rigid 7,5 - 12 t | Euro I |  | EC |  | -0.06 | 0.5 | 12 | 86 | 9.1719e-05 | -0.028116 | 6.0934 | -23.5116 | 0.002536 | 0.0062876 | 0.2465 | 0% | 0% | 80 | 0.24365
Heavy Duty Trucks | Diesel | Rigid 7,5 - 12 t | Euro I |  | EC |  | -0.06 | 1 | 12 | 86 | -0.0012483 | 0.047683 | 13.5205 | -1.9285 | 0.0075717 | -0.0048562 | 1.5055 | 0% | 0% | 80 | 0.18803
Heavy Duty Trucks | Diesel | Rigid 7,5 - 12 t | Euro I |  | EC |  | -0.04 | 0 | 12 | 86 | -0.00014906 | 0.083582 | 10.0232 | -32.1546 | 0.0027931 | 0.058054 | 0.055408 | 0% | 0% | 80 | 0.6801
Heavy Duty Trucks | Diesel | Rigid 7,5 - 12 t | Euro I |  | EC |  | -0.04 | 0.5 | 12 | 86 | 0.00012925 | -0.036816 | 3.0037 | 13.2602 | 0.00010462 | 0.018285 | 0.28299 | 0% | 0% | 80 | 0.43527
Heavy Duty Trucks | Diesel | Rigid 7,5 - 12 t | Euro I |  | EC |  | -0.04 | 1 | 12 | 86 | 0.00022796 | -0.060197 | 4.458 | 14.9052 | 0.00018993 | 0.021469 | 0.41951 | 0% | 0% | 80 | 0.38404
Heavy Duty Trucks | Diesel | Rigid 7,5 - 12 t | Euro I |  | EC |  | -0.02 | 0 | 12 | 86 | 0.00030541 | 0.029715 | 4.7171 | 35.9377 | -0.00020425 | 0.055405 | 0.24941 | 0% | 0% | 80 | 2.8146
Heavy Duty Trucks | Diesel | Rigid 7,5 - 12 t | Euro I |  | EC |  | -0.02 | 0.5 | 12 | 86 | 8.3623e-05 | 0.023041 | 4.6282 | 31.4821 | -9.2644e-05 | 0.043953 | 0.28187 | 0% | 0% | 80 | 2.3088
Heavy Duty Trucks | Diesel | Rigid 7,5 - 12 t | Euro I |  | EC |  | -0.02 | 1 | 12 | 86 | 2.3237e-05 | 0.32544 | 17.2587 | -20.6066 | 0.002071 | 0.12272 | 0.22914 | 0% | 0% | 80 | 1.8533
Heavy Duty Trucks | Diesel | Rigid 7,5 - 12 t | Euro I |  | EC |  | 0 | 0 | 12 | 86 | 0.00013576 | 0.0232 | 1.9258 | 9.1029 | -6.1001e-05 | 0.014731 | 0.09742 | 0% | 0% | 80 | 5.3804
Heavy Duty Trucks | Diesel | Rigid 7,5 - 12 t | Euro I |  | EC |  | 0 | 0.5 | 12 | 86 | 0.00016628 | 0.037073 | 3.1535 | 18.0626 | -6.8253e-05 | 0.018801 | 0.2026 | 0% | 0% | 80 | 5.8348
Heavy Duty Trucks | Diesel | Rigid 7,5 - 12 t | Euro I |  | EC |  | 0 | 1 | 12 | 86 | 5.2517e-05 | 0.020728 | 1.6347 | 7.4995 | -2.8465e-05 | 0.0085339 | 0.090739 | 0% | 0% | 80 | 6.2962
Heavy Duty Trucks | Diesel | Rigid 7,5 - 12 t | Euro I |  | EC |  | 0.02 | 0 | 12 | 86 | 0.0001124 | 0.026621 | 1.555 | 4.9709 | -3.6096e-05 | 0.008782 | 0.072411 | 0% | 0% | 80 | 8.2105
Heavy Duty Trucks | Diesel | Rigid 7,5 - 12 t | Euro I |  | EC |  | 0.02 | 0.5 | 12 | 86 | 0.00012065 | 0.039545 | 1.9666 | 4.8196 | -3.7832e-05 | 0.0094735 | 0.079475 | 0% | 0% | 80 | 10.0174
Heavy Duty Trucks | Diesel | Rigid 7,5 - 12 t | Euro I |  | EC |  | 0.02 | 1 | 12 | 85 | 0.00019272 | 0.065477 | 3.5376 | 10.622 | -4.2212e-05 | 0.012214 | 0.16599 | 0% | 0% | 80 | 11.6183
Heavy Duty Trucks | Diesel | Rigid 7,5 - 12 t | Euro I |  | EC |  | 0.04 | 0 | 12 | 86 | 0.00015162 | 0.028739 | 1.7058 | 6.3248 | -2.4902e-05 | 0.0064221 | 0.091759 | 0% | 0% | 80 | 11.3287
Heavy Duty Trucks | Diesel | Rigid 7,5 - 12 t | Euro I |  | EC |  | 0.04 | 0.5 | 12 | 78 | 0.00024816 | 0.12683 | 5.6404 | 12.3898 | -5.8412e-05 | 0.017359 | 0.2458 | 0% | 0% | 78 | 13.8236
Heavy Duty Trucks | Diesel | Rigid 7,5 - 12 t | Euro I |  | EC |  | 0.04 | 1 | 12 | 66 | 5.7574e-05 | 0.084129 | 3.015 | 4.7302 | -2.9659e-05 | 0.0083926 | 0.11134 | 0% | 0% | 66 | 16.5837
Heavy Duty Trucks | Diesel | Rigid 7,5 - 12 t | Euro I |  | EC |  | 0.06 | 0 | 12 | 78 | 0.00029064 | 0.1014 | 4.6699 | 11.2573 | -5.2555e-05 | 0.014744 | 0.20734 | 0% | 0% | 78 | 13.9659
Heavy Duty Trucks | Diesel | Rigid 7,5 - 12 t | Euro I |  | EC |  | 0.06 | 0.5 | 12 | 64 | 0.00024888 | 0.14364 | 5.2016 | 8.6539 | -5.044e-05 | 0.013835 | 0.1888 | 0% | 0% | 64 | 17.9214
Heavy Duty Trucks | Diesel | Rigid 7,5 - 12 t | Euro I |  | EC |  | 0.06 | 1 | 12 | 52 | 0.015489 | 1.5011 | 1.9957 | -7.8931 | 0.00095008 | 0.069339 | -0.13759 | 0% | 0% | 52 | 20.1724
Heavy Duty Trucks | Diesel | Rigid 7,5 - 12 t | Euro I |  | CH4 | Urban Peak |  |  | 10 | 130 | 0 | 0 | 85 | 0 | 0 | 0 | 1000 | 0% | 0% | 80 | 0.085
Heavy Duty Trucks | Diesel | Rigid 7,5 - 12 t | Euro I |  | CH4 | Urban Off Peak |  |  | 10 | 130 | 0 | 0 | 85 | 0 | 0 | 0 | 1000 | 0% | 0% | 80 | 0.085
Heavy Duty Trucks | Diesel | Rigid 7,5 - 12 t | Euro I |  | CH4 | Rural |  |  | 10 | 130 | 0 | 0 | 23 | 0 | 0 | 0 | 1000 | 0% | 0% | 80 | 0.023
Heavy Duty Trucks | Diesel | Rigid 7,5 - 12 t | Euro I |  | CH4 | Highway |  |  | 10 | 130 | 0 | 0 | 20 | 0 | 0 | 0 | 1000 | 0% | 0% | 80 | 0.02
Heavy Duty Trucks | Diesel | Rigid 7,5 - 12 t | Euro I |  | NH3 | Urban Peak |  |  | 10 | 130 | 0 | 0 | 0.0029 | 0 | 0 | 0 | 1 | 0% | 0% | 80 | 0.0029
Heavy Duty Trucks | Diesel | Rigid 7,5 - 12 t | Euro I |  | NH3 | Urban Off Peak |  |  | 10 | 130 | 0 | 0 | 0.0029 | 0 | 0 | 0 | 1 | 0% | 0% | 80 | 0.0029
Heavy Duty Trucks | Diesel | Rigid 7,5 - 12 t | Euro I |  | NH3 | Rural |  |  | 10 | 130 | 0 | 0 | 0.0029 | 0 | 0 | 0 | 1 | 0% | 0% | 80 | 0.0029
Heavy Duty Trucks | Diesel | Rigid 7,5 - 12 t | Euro I |  | NH3 | Highway |  |  | 10 | 130 | 0 | 0 | 0.0029 | 0 | 0 | 0 | 1 | 0% | 0% | 80 | 0.0029
Heavy Duty Trucks | Diesel | Rigid 7,5 - 12 t | Euro I |  | N2O | Urban Peak |  |  | 10 | 130 | 0 | 0 | 0.006 | 0 | 0 | 0 | 1 | 0% | 0% | 80 | 0.006
Heavy Duty Trucks | Diesel | Rigid 7,5 - 12 t | Euro I |  | N2O | Urban Off Peak |  |  | 10 | 130 | 0 | 0 | 0.006 | 0 | 0 | 0 | 1 | 0% | 0% | 80 | 0.006
Heavy Duty Trucks | Diesel | Rigid 7,5 - 12 t | Euro I |  | N2O | Rural |  |  | 10 | 130 | 0 | 0 | 0.005 | 0 | 0 | 0 | 1 | 0% | 0% | 80 | 0.005
Heavy Duty Trucks | Diesel | Rigid 7,5 - 12 t | Euro I |  | N2O | Highway |  |  | 10 | 130 | 0 | 0 | 0.003 | 0 | 0 | 0 | 1 | 0% | 0% | 80 | 0.003
Heavy Duty Trucks | Diesel | Rigid 7,5 - 12 t | Euro I |  | SPN23 | Urban Peak | -0.06 | 0 | 12 | 86 | 0.00013726 | -0.034924 | 2.4413 | 15.4789 | 0.00025959 | 0.019194 | 0.29845 | -8.9553e+13 | 0% | 80 | 1.8432e+13
Heavy Duty Trucks | Diesel | Rigid 7,5 - 12 t | Euro I |  | SPN23 | Urban Peak | -0.06 | 0.5 | 12 | 86 | 9.1719e-05 | -0.028116 | 6.0934 | -23.5116 | 0.002536 | 0.0062876 | 0.2465 | -8.9553e+13 | 0% | 80 | 2.182e+13
Heavy Duty Trucks | Diesel | Rigid 7,5 - 12 t | Euro I |  | SPN23 | Urban Peak | -0.06 | 1 | 12 | 86 | -0.0012483 | 0.047683 | 13.5205 | -1.9285 | 0.0075717 | -0.0048562 | 1.5055 | -8.9553e+13 | 0% | 80 | 1.6839e+13
Heavy Duty Trucks | Diesel | Rigid 7,5 - 12 t | Euro I |  | SPN23 | Urban Peak | -0.04 | 0 | 12 | 86 | -0.00014906 | 0.083582 | 10.0232 | -32.1546 | 0.0027931 | 0.058054 | 0.055408 | -8.9553e+13 | 0% | 80 | 6.0905e+13
Heavy Duty Trucks | Diesel | Rigid 7,5 - 12 t | Euro I |  | SPN23 | Urban Peak | -0.04 | 0.5 | 12 | 86 | 0.00012925 | -0.036816 | 3.0037 | 13.2602 | 0.00010462 | 0.018285 | 0.28299 | -8.9553e+13 | 0% | 80 | 3.898e+13
Heavy Duty Trucks | Diesel | Rigid 7,5 - 12 t | Euro I |  | SPN23 | Urban Peak | -0.04 | 1 | 12 | 86 | 0.00022796 | -0.060197 | 4.458 | 14.9052 | 0.00018993 | 0.021469 | 0.41951 | -8.9553e+13 | 0% | 80 | 3.4392e+13
Heavy Duty Trucks | Diesel | Rigid 7,5 - 12 t | Euro I |  | SPN23 | Urban Peak | -0.02 | 0 | 12 | 86 | 0.00030541 | 0.029715 | 4.7171 | 35.9377 | -0.00020425 | 0.055405 | 0.24941 | -8.9553e+13 | 0% | 80 | 2.5205e+14
Heavy Duty Trucks | Diesel | Rigid 7,5 - 12 t | Euro I |  | SPN23 | Urban Peak | -0.02 | 0.5 | 12 | 86 | 8.3623e-05 | 0.023041 | 4.6282 | 31.4821 | -9.2644e-05 | 0.043953 | 0.28187 | -8.9553e+13 | 0% | 80 | 2.0676e+14
Heavy Duty Trucks | Diesel | Rigid 7,5 - 12 t | Euro I |  | SPN23 | Urban Peak | -0.02 | 1 | 12 | 86 | 2.3237e-05 | 0.32544 | 17.2587 | -20.6066 | 0.002071 | 0.12272 | 0.22914 | -8.9553e+13 | 0% | 80 | 1.6597e+14
Heavy Duty Trucks | Diesel | Rigid 7,5 - 12 t | Euro I |  | SPN23 | Urban Peak | 0 | 0 | 12 | 86 | 0.00013576 | 0.0232 | 1.9258 | 9.1029 | -6.1001e-05 | 0.014731 | 0.09742 | -8.9553e+13 | 0% | 80 | 481836490043696
Heavy Duty Trucks | Diesel | Rigid 7,5 - 12 t | Euro I |  | SPN23 | Urban Peak | 0 | 0.5 | 12 | 86 | 0.00016628 | 0.037073 | 3.1535 | 18.0626 | -6.8253e-05 | 0.018801 | 0.2026 | -8.9553e+13 | 0% | 80 | 5.2253e+14
Heavy Duty Trucks | Diesel | Rigid 7,5 - 12 t | Euro I |  | SPN23 | Urban Peak | 0 | 1 | 12 | 86 | 5.2517e-05 | 0.020728 | 1.6347 | 7.4995 | -2.8465e-05 | 0.0085339 | 0.090739 | -8.9553e+13 | 0% | 80 | 5.6384e+14
Heavy Duty Trucks | Diesel | Rigid 7,5 - 12 t | Euro I |  | SPN23 | Urban Peak | 0.02 | 0 | 12 | 86 | 0.0001124 | 0.026621 | 1.555 | 4.9709 | -3.6096e-05 | 0.008782 | 0.072411 | -8.9553e+13 | 0% | 80 | 735278300906035
Heavy Duty Trucks | Diesel | Rigid 7,5 - 12 t | Euro I |  | SPN23 | Urban Peak | 0.02 | 0.5 | 12 | 86 | 0.00012065 | 0.039545 | 1.9666 | 4.8196 | -3.7832e-05 | 0.0094735 | 0.079475 | -8.9553e+13 | 0% | 80 | 897092747000010
Heavy Duty Trucks | Diesel | Rigid 7,5 - 12 t | Euro I |  | SPN23 | Urban Peak | 0.02 | 1 | 12 | 85 | 0.00019272 | 0.065477 | 3.5376 | 10.622 | -4.2212e-05 | 0.012214 | 0.16599 | -8.9553e+13 | 0% | 80 | 1.0405e+15
Heavy Duty Trucks | Diesel | Rigid 7,5 - 12 t | Euro I |  | SPN23 | Urban Peak | 0.04 | 0 | 12 | 86 | 0.00015162 | 0.028739 | 1.7058 | 6.3248 | -2.4902e-05 | 0.0064221 | 0.091759 | -8.9553e+13 | 0% | 80 | 1.0145e+15
Heavy Duty Trucks | Diesel | Rigid 7,5 - 12 t | Euro I |  | SPN23 | Urban Peak | 0.04 | 0.5 | 12 | 78 | 0.00024816 | 0.12683 | 5.6404 | 12.3898 | -5.8412e-05 | 0.017359 | 0.2458 | -8.9553e+13 | 0% | 78 | 1237947338235988
Heavy Duty Trucks | Diesel | Rigid 7,5 - 12 t | Euro I |  | SPN23 | Urban Peak | 0.04 | 1 | 12 | 66 | 5.7574e-05 | 0.084129 | 3.015 | 4.7302 | -2.9659e-05 | 0.0083926 | 0.11134 | -8.9553e+13 | 0% | 66 | 1.4851e+15
Heavy Duty Trucks | Diesel | Rigid 7,5 - 12 t | Euro I |  | SPN23 | Urban Peak | 0.06 | 0 | 12 | 78 | 0.00029064 | 0.1014 | 4.6699 | 11.2573 | -5.2555e-05 | 0.014744 | 0.20734 | -8.9553e+13 | 0% | 78 | 1250697553292684
Heavy Duty Trucks | Diesel | Rigid 7,5 - 12 t | Euro I |  | SPN23 | Urban Peak | 0.06 | 0.5 | 12 | 64 | 0.00024888 | 0.14364 | 5.2016 | 8.6539 | -5.044e-05 | 0.013835 | 0.1888 | -8.9553e+13 | 0% | 64 | 1604925582075207
Heavy Duty Trucks | Diesel | Rigid 7,5 - 12 t | Euro I |  | SPN23 | Urban Peak | 0.06 | 1 | 12 | 52 | 0.015489 | 1.5011 | 1.9957 | -7.8931 | 0.00095008 | 0.069339 | -0.13759 | -8.9553e+13 | 0% | 52 | 1.8065e+15
Heavy Duty Trucks | Diesel | Rigid 7,5 - 12 t | Euro I |  | SPN23 | Urban Off Peak | -0.06 | 0 | 12 | 86 | 0.00013726 | -0.034924 | 2.4413 | 15.4789 | 0.00025959 | 0.019194 | 0.29845 | -8.9553e+13 | 0% | 80 | 1.8432e+13
Heavy Duty Trucks | Diesel | Rigid 7,5 - 12 t | Euro I |  | SPN23 | Urban Off Peak | -0.06 | 0.5 | 12 | 86 | 9.1719e-05 | -0.028116 | 6.0934 | -23.5116 | 0.002536 | 0.0062876 | 0.2465 | -8.9553e+13 | 0% | 80 | 2.182e+13
Heavy Duty Trucks | Diesel | Rigid 7,5 - 12 t | Euro I |  | SPN23 | Urban Off Peak | -0.06 | 1 | 12 | 86 | -0.0012483 | 0.047683 | 13.5205 | -1.9285 | 0.0075717 | -0.0048562 | 1.5055 | -8.9553e+13 | 0% | 80 | 1.6839e+13
Heavy Duty Trucks | Diesel | Rigid 7,5 - 12 t | Euro I |  | SPN23 | Urban Off Peak | -0.04 | 0 | 12 | 86 | -0.00014906 | 0.083582 | 10.0232 | -32.1546 | 0.0027931 | 0.058054 | 0.055408 | -8.9553e+13 | 0% | 80 | 6.0905e+13
Heavy Duty Trucks | Diesel | Rigid 7,5 - 12 t | Euro I |  | SPN23 | Urban Off Peak | -0.04 | 0.5 | 12 | 86 | 0.00012925 | -0.036816 | 3.0037 | 13.2602 | 0.00010462 | 0.018285 | 0.28299 | -8.9553e+13 | 0% | 80 | 3.898e+13
Heavy Duty Trucks | Diesel | Rigid 7,5 - 12 t | Euro I |  | SPN23 | Urban Off Peak | -0.04 | 1 | 12 | 86 | 0.00022796 | -0.060197 | 4.458 | 14.9052 | 0.00018993 | 0.021469 | 0.41951 | -8.9553e+13 | 0% | 80 | 3.4392e+13
Heavy Duty Trucks | Diesel | Rigid 7,5 - 12 t | Euro I |  | SPN23 | Urban Off Peak | -0.02 | 0 | 12 | 86 | 0.00030541 | 0.029715 | 4.7171 | 35.9377 | -0.00020425 | 0.055405 | 0.24941 | -8.9553e+13 | 0% | 80 | 2.5205e+14
Heavy Duty Trucks | Diesel | Rigid 7,5 - 12 t | Euro I |  | SPN23 | Urban Off Peak | -0.02 | 0.5 | 12 | 86 | 8.3623e-05 | 0.023041 | 4.6282 | 31.4821 | -9.2644e-05 | 0.043953 | 0.28187 | -8.9553e+13 | 0% | 80 | 2.0676e+14
Heavy Duty Trucks | Diesel | Rigid 7,5 - 12 t | Euro I |  | SPN23 | Urban Off Peak | -0.02 | 1 | 12 | 86 | 2.3237e-05 | 0.32544 | 17.2587 | -20.6066 | 0.002071 | 0.12272 | 0.22914 | -8.9553e+13 | 0% | 80 | 1.6597e+14
Heavy Duty Trucks | Diesel | Rigid 7,5 - 12 t | Euro I |  | SPN23 | Urban Off Peak | 0 | 0 | 12 | 86 | 0.00013576 | 0.0232 | 1.9258 | 9.1029 | -6.1001e-05 | 0.014731 | 0.09742 | -8.9553e+13 | 0% | 80 | 481836490043696
Heavy Duty Trucks | Diesel | Rigid 7,5 - 12 t | Euro I |  | SPN23 | Urban Off Peak | 0 | 0.5 | 12 | 86 | 0.00016628 | 0.037073 | 3.1535 | 18.0626 | -6.8253e-05 | 0.018801 | 0.2026 | -8.9553e+13 | 0% | 80 | 5.2253e+14
Heavy Duty Trucks | Diesel | Rigid 7,5 - 12 t | Euro I |  | SPN23 | Urban Off Peak | 0 | 1 | 12 | 86 | 5.2517e-05 | 0.020728 | 1.6347 | 7.4995 | -2.8465e-05 | 0.0085339 | 0.090739 | -8.9553e+13 | 0% | 80 | 5.6384e+14
Heavy Duty Trucks | Diesel | Rigid 7,5 - 12 t | Euro I |  | SPN23 | Urban Off Peak | 0.02 | 0 | 12 | 86 | 0.0001124 | 0.026621 | 1.555 | 4.9709 | -3.6096e-05 | 0.008782 | 0.072411 | -8.9553e+13 | 0% | 80 | 735278300906035
Heavy Duty Trucks | Diesel | Rigid 7,5 - 12 t | Euro I |  | SPN23 | Urban Off Peak | 0.02 | 0.5 | 12 | 86 | 0.00012065 | 0.039545 | 1.9666 | 4.8196 | -3.7832e-05 | 0.0094735 | 0.079475 | -8.9553e+13 | 0% | 80 | 897092747000010
Heavy Duty Trucks | Diesel | Rigid 7,5 - 12 t | Euro I |  | SPN23 | Urban Off Peak | 0.02 | 1 | 12 | 85 | 0.00019272 | 0.065477 | 3.5376 | 10.622 | -4.2212e-05 | 0.012214 | 0.16599 | -8.9553e+13 | 0% | 80 | 1.0405e+15
Heavy Duty Trucks | Diesel | Rigid 7,5 - 12 t | Euro I |  | SPN23 | Urban Off Peak | 0.04 | 0 | 12 | 86 | 0.00015162 | 0.028739 | 1.7058 | 6.3248 | -2.4902e-05 | 0.0064221 | 0.091759 | -8.9553e+13 | 0% | 80 | 1.0145e+15
Heavy Duty Trucks | Diesel | Rigid 7,5 - 12 t | Euro I |  | SPN23 | Urban Off Peak | 0.04 | 0.5 | 12 | 78 | 0.00024816 | 0.12683 | 5.6404 | 12.3898 | -5.8412e-05 | 0.017359 | 0.2458 | -8.9553e+13 | 0% | 78 | 1237947338235988
Heavy Duty Trucks | Diesel | Rigid 7,5 - 12 t | Euro I |  | SPN23 | Urban Off Peak | 0.04 | 1 | 12 | 66 | 5.7574e-05 | 0.084129 | 3.015 | 4.7302 | -2.9659e-05 | 0.0083926 | 0.11134 | -8.9553e+13 | 0% | 66 | 1.4851e+15
Heavy Duty Trucks | Diesel | Rigid 7,5 - 12 t | Euro I |  | SPN23 | Urban Off Peak | 0.06 | 0 | 12 | 78 | 0.00029064 | 0.1014 | 4.6699 | 11.2573 | -5.2555e-05 | 0.014744 | 0.20734 | -8.9553e+13 | 0% | 78 | 1250697553292684
Heavy Duty Trucks | Diesel | Rigid 7,5 - 12 t | Euro I |  | SPN23 | Urban Off Peak | 0.06 | 0.5 | 12 | 64 | 0.00024888 | 0.14364 | 5.2016 | 8.6539 | -5.044e-05 | 0.013835 | 0.1888 | -8.9553e+13 | 0% | 64 | 1604925582075207
Heavy Duty Trucks | Diesel | Rigid 7,5 - 12 t | Euro I |  | SPN23 | Urban Off Peak | 0.06 | 1 | 12 | 52 | 0.015489 | 1.5011 | 1.9957 | -7.8931 | 0.00095008 | 0.069339 | -0.13759 | -8.9553e+13 | 0% | 52 | 1.8065e+15
Heavy Duty Trucks | Diesel | Rigid 7,5 - 12 t | Euro I |  | SPN23 | Rural | -0.06 | 0 | 12 | 86 | 0.00013726 | -0.034924 | 2.4413 | 15.4789 | 0.00025959 | 0.019194 | 0.29845 | -3.8739e+13 | 0% | 80 | 7.973e+12
Heavy Duty Trucks | Diesel | Rigid 7,5 - 12 t | Euro I |  | SPN23 | Rural | -0.06 | 0.5 | 12 | 86 | 9.1719e-05 | -0.028116 | 6.0934 | -23.5116 | 0.002536 | 0.0062876 | 0.2465 | -3.8739e+13 | 0% | 80 | 9.4388e+12
Heavy Duty Trucks | Diesel | Rigid 7,5 - 12 t | Euro I |  | SPN23 | Rural | -0.06 | 1 | 12 | 86 | -0.0012483 | 0.047683 | 13.5205 | -1.9285 | 0.0075717 | -0.0048562 | 1.5055 | -3.8739e+13 | 0% | 80 | 7.2842e+12
Heavy Duty Trucks | Diesel | Rigid 7,5 - 12 t | Euro I |  | SPN23 | Rural | -0.04 | 0 | 12 | 86 | -0.00014906 | 0.083582 | 10.0232 | -32.1546 | 0.0027931 | 0.058054 | 0.055408 | -3.8739e+13 | 0% | 80 | 2.6346e+13
Heavy Duty Trucks | Diesel | Rigid 7,5 - 12 t | Euro I |  | SPN23 | Rural | -0.04 | 0.5 | 12 | 86 | 0.00012925 | -0.036816 | 3.0037 | 13.2602 | 0.00010462 | 0.018285 | 0.28299 | -3.8739e+13 | 0% | 80 | 1.6862e+13
Heavy Duty Trucks | Diesel | Rigid 7,5 - 12 t | Euro I |  | SPN23 | Rural | -0.04 | 1 | 12 | 86 | 0.00022796 | -0.060197 | 4.458 | 14.9052 | 0.00018993 | 0.021469 | 0.41951 | -3.8739e+13 | 0% | 80 | 1.4877e+13
Heavy Duty Trucks | Diesel | Rigid 7,5 - 12 t | Euro I |  | SPN23 | Rural | -0.02 | 0 | 12 | 86 | 0.00030541 | 0.029715 | 4.7171 | 35.9377 | -0.00020425 | 0.055405 | 0.24941 | -3.8739e+13 | 0% | 80 | 1.0903e+14
Heavy Duty Trucks | Diesel | Rigid 7,5 - 12 t | Euro I |  | SPN23 | Rural | -0.02 | 0.5 | 12 | 86 | 8.3623e-05 | 0.023041 | 4.6282 | 31.4821 | -9.2644e-05 | 0.043953 | 0.28187 | -3.8739e+13 | 0% | 80 | 89439912217710
Heavy Duty Trucks | Diesel | Rigid 7,5 - 12 t | Euro I |  | SPN23 | Rural | -0.02 | 1 | 12 | 86 | 2.3237e-05 | 0.32544 | 17.2587 | -20.6066 | 0.002071 | 0.12272 | 0.22914 | -3.8739e+13 | 0% | 80 | 7.1795e+13
Heavy Duty Trucks | Diesel | Rigid 7,5 - 12 t | Euro I |  | SPN23 | Rural | 0 | 0 | 12 | 86 | 0.00013576 | 0.0232 | 1.9258 | 9.1029 | -6.1001e-05 | 0.014731 | 0.09742 | -3.8739e+13 | 0% | 80 | 2.0843e+14
Heavy Duty Trucks | Diesel | Rigid 7,5 - 12 t | Euro I |  | SPN23 | Rural | 0 | 0.5 | 12 | 86 | 0.00016628 | 0.037073 | 3.1535 | 18.0626 | -6.8253e-05 | 0.018801 | 0.2026 | -3.8739e+13 | 0% | 80 | 2.2603e+14
Heavy Duty Trucks | Diesel | Rigid 7,5 - 12 t | Euro I |  | SPN23 | Rural | 0 | 1 | 12 | 86 | 5.2517e-05 | 0.020728 | 1.6347 | 7.4995 | -2.8465e-05 | 0.0085339 | 0.090739 | -3.8739e+13 | 0% | 80 | 2.439e+14
Heavy Duty Trucks | Diesel | Rigid 7,5 - 12 t | Euro I |  | SPN23 | Rural | 0.02 | 0 | 12 | 86 | 0.0001124 | 0.026621 | 1.555 | 4.9709 | -3.6096e-05 | 0.008782 | 0.072411 | -3.8739e+13 | 0% | 80 | 3.1806e+14
Heavy Duty Trucks | Diesel | Rigid 7,5 - 12 t | Euro I |  | SPN23 | Rural | 0.02 | 0.5 | 12 | 86 | 0.00012065 | 0.039545 | 1.9666 | 4.8196 | -3.7832e-05 | 0.0094735 | 0.079475 | -3.8739e+13 | 0% | 80 | 3.8806e+14
Heavy Duty Trucks | Diesel | Rigid 7,5 - 12 t | Euro I |  | SPN23 | Rural | 0.02 | 1 | 12 | 85 | 0.00019272 | 0.065477 | 3.5376 | 10.622 | -4.2212e-05 | 0.012214 | 0.16599 | -3.8739e+13 | 0% | 80 | 4.5008e+14
Heavy Duty Trucks | Diesel | Rigid 7,5 - 12 t | Euro I |  | SPN23 | Rural | 0.04 | 0 | 12 | 86 | 0.00015162 | 0.028739 | 1.7058 | 6.3248 | -2.4902e-05 | 0.0064221 | 0.091759 | -3.8739e+13 | 0% | 80 | 4.3886e+14
Heavy Duty Trucks | Diesel | Rigid 7,5 - 12 t | Euro I |  | SPN23 | Rural | 0.04 | 0.5 | 12 | 78 | 0.00024816 | 0.12683 | 5.6404 | 12.3898 | -5.8412e-05 | 0.017359 | 0.2458 | -3.8739e+13 | 0% | 78 | 5.355e+14
Heavy Duty Trucks | Diesel | Rigid 7,5 - 12 t | Euro I |  | SPN23 | Rural | 0.04 | 1 | 12 | 66 | 5.7574e-05 | 0.084129 | 3.015 | 4.7302 | -2.9659e-05 | 0.0083926 | 0.11134 | -3.8739e+13 | 0% | 66 | 6.4243e+14
Heavy Duty Trucks | Diesel | Rigid 7,5 - 12 t | Euro I |  | SPN23 | Rural | 0.06 | 0 | 12 | 78 | 0.00029064 | 0.1014 | 4.6699 | 11.2573 | -5.2555e-05 | 0.014744 | 0.20734 | -3.8739e+13 | 0% | 78 | 5.4102e+14
Heavy Duty Trucks | Diesel | Rigid 7,5 - 12 t | Euro I |  | SPN23 | Rural | 0.06 | 0.5 | 12 | 64 | 0.00024888 | 0.14364 | 5.2016 | 8.6539 | -5.044e-05 | 0.013835 | 0.1888 | -3.8739e+13 | 0% | 64 | 6.9425e+14
Heavy Duty Trucks | Diesel | Rigid 7,5 - 12 t | Euro I |  | SPN23 | Rural | 0.06 | 1 | 12 | 52 | 0.015489 | 1.5011 | 1.9957 | -7.8931 | 0.00095008 | 0.069339 | -0.13759 | -3.8739e+13 | 0% | 52 | 7.8145e+14
Heavy Duty Trucks | Diesel | Rigid 7,5 - 12 t | Euro I |  | SPN23 | Highway | -0.06 | 0 | 12 | 86 | 0.00013726 | -0.034924 | 2.4413 | 15.4789 | 0.00025959 | 0.019194 | 0.29845 | -4.0049e+13 | 0% | 80 | 8.2427e+12
Heavy Duty Trucks | Diesel | Rigid 7,5 - 12 t | Euro I |  | SPN23 | Highway | -0.06 | 0.5 | 12 | 86 | 9.1719e-05 | -0.028116 | 6.0934 | -23.5116 | 0.002536 | 0.0062876 | 0.2465 | -4.0049e+13 | 0% | 80 | 9.758e+12
Heavy Duty Trucks | Diesel | Rigid 7,5 - 12 t | Euro I |  | SPN23 | Highway | -0.06 | 1 | 12 | 86 | -0.0012483 | 0.047683 | 13.5205 | -1.9285 | 0.0075717 | -0.0048562 | 1.5055 | -4.0049e+13 | 0% | 80 | 7.5305e+12
Heavy Duty Trucks | Diesel | Rigid 7,5 - 12 t | Euro I |  | SPN23 | Highway | -0.04 | 0 | 12 | 86 | -0.00014906 | 0.083582 | 10.0232 | -32.1546 | 0.0027931 | 0.058054 | 0.055408 | -4.0049e+13 | 0% | 80 | 2.7237e+13
Heavy Duty Trucks | Diesel | Rigid 7,5 - 12 t | Euro I |  | SPN23 | Highway | -0.04 | 0.5 | 12 | 86 | 0.00012925 | -0.036816 | 3.0037 | 13.2602 | 0.00010462 | 0.018285 | 0.28299 | -4.0049e+13 | 0% | 80 | 1.7432e+13
Heavy Duty Trucks | Diesel | Rigid 7,5 - 12 t | Euro I |  | SPN23 | Highway | -0.04 | 1 | 12 | 86 | 0.00022796 | -0.060197 | 4.458 | 14.9052 | 0.00018993 | 0.021469 | 0.41951 | -4.0049e+13 | 0% | 80 | 1.538e+13
Heavy Duty Trucks | Diesel | Rigid 7,5 - 12 t | Euro I |  | SPN23 | Highway | -0.02 | 0 | 12 | 86 | 0.00030541 | 0.029715 | 4.7171 | 35.9377 | -0.00020425 | 0.055405 | 0.24941 | -4.0049e+13 | 0% | 80 | 1.1272e+14
Heavy Duty Trucks | Diesel | Rigid 7,5 - 12 t | Euro I |  | SPN23 | Highway | -0.02 | 0.5 | 12 | 86 | 8.3623e-05 | 0.023041 | 4.6282 | 31.4821 | -9.2644e-05 | 0.043953 | 0.28187 | -4.0049e+13 | 0% | 80 | 9.2465e+13
Heavy Duty Trucks | Diesel | Rigid 7,5 - 12 t | Euro I |  | SPN23 | Highway | -0.02 | 1 | 12 | 86 | 2.3237e-05 | 0.32544 | 17.2587 | -20.6066 | 0.002071 | 0.12272 | 0.22914 | -4.0049e+13 | 0% | 80 | 7.4223e+13
Heavy Duty Trucks | Diesel | Rigid 7,5 - 12 t | Euro I |  | SPN23 | Highway | 0 | 0 | 12 | 86 | 0.00013576 | 0.0232 | 1.9258 | 9.1029 | -6.1001e-05 | 0.014731 | 0.09742 | -4.0049e+13 | 0% | 80 | 2.1548e+14
Heavy Duty Trucks | Diesel | Rigid 7,5 - 12 t | Euro I |  | SPN23 | Highway | 0 | 0.5 | 12 | 86 | 0.00016628 | 0.037073 | 3.1535 | 18.0626 | -6.8253e-05 | 0.018801 | 0.2026 | -4.0049e+13 | 0% | 80 | 2.3368e+14
Heavy Duty Trucks | Diesel | Rigid 7,5 - 12 t | Euro I |  | SPN23 | Highway | 0 | 1 | 12 | 86 | 5.2517e-05 | 0.020728 | 1.6347 | 7.4995 | -2.8465e-05 | 0.0085339 | 0.090739 | -4.0049e+13 | 0% | 80 | 2.5215e+14
Heavy Duty Trucks | Diesel | Rigid 7,5 - 12 t | Euro I |  | SPN23 | Highway | 0.02 | 0 | 12 | 86 | 0.0001124 | 0.026621 | 1.555 | 4.9709 | -3.6096e-05 | 0.008782 | 0.072411 | -4.0049e+13 | 0% | 80 | 3.2882e+14
Heavy Duty Trucks | Diesel | Rigid 7,5 - 12 t | Euro I |  | SPN23 | Highway | 0.02 | 0.5 | 12 | 86 | 0.00012065 | 0.039545 | 1.9666 | 4.8196 | -3.7832e-05 | 0.0094735 | 0.079475 | -4.0049e+13 | 0% | 80 | 4.0118e+14
Heavy Duty Trucks | Diesel | Rigid 7,5 - 12 t | Euro I |  | SPN23 | Highway | 0.02 | 1 | 12 | 85 | 0.00019272 | 0.065477 | 3.5376 | 10.622 | -4.2212e-05 | 0.012214 | 0.16599 | -4.0049e+13 | 0% | 80 | 4.653e+14
Heavy Duty Trucks | Diesel | Rigid 7,5 - 12 t | Euro I |  | SPN23 | Highway | 0.04 | 0 | 12 | 86 | 0.00015162 | 0.028739 | 1.7058 | 6.3248 | -2.4902e-05 | 0.0064221 | 0.091759 | -4.0049e+13 | 0% | 80 | 4.537e+14
Heavy Duty Trucks | Diesel | Rigid 7,5 - 12 t | Euro I |  | SPN23 | Highway | 0.04 | 0.5 | 12 | 78 | 0.00024816 | 0.12683 | 5.6404 | 12.3898 | -5.8412e-05 | 0.017359 | 0.2458 | -4.0049e+13 | 0% | 78 | 5.5361e+14
Heavy Duty Trucks | Diesel | Rigid 7,5 - 12 t | Euro I |  | SPN23 | Highway | 0.04 | 1 | 12 | 66 | 5.7574e-05 | 0.084129 | 3.015 | 4.7302 | -2.9659e-05 | 0.0083926 | 0.11134 | -4.0049e+13 | 0% | 66 | 6.6416e+14
Heavy Duty Trucks | Diesel | Rigid 7,5 - 12 t | Euro I |  | SPN23 | Highway | 0.06 | 0 | 12 | 78 | 0.00029064 | 0.1014 | 4.6699 | 11.2573 | -5.2555e-05 | 0.014744 | 0.20734 | -4.0049e+13 | 0% | 78 | 5.5932e+14
Heavy Duty Trucks | Diesel | Rigid 7,5 - 12 t | Euro I |  | SPN23 | Highway | 0.06 | 0.5 | 12 | 64 | 0.00024888 | 0.14364 | 5.2016 | 8.6539 | -5.044e-05 | 0.013835 | 0.1888 | -4.0049e+13 | 0% | 64 | 7.1773e+14
Heavy Duty Trucks | Diesel | Rigid 7,5 - 12 t | Euro I |  | SPN23 | Highway | 0.06 | 1 | 12 | 52 | 0.015489 | 1.5011 | 1.9957 | -7.8931 | 0.00095008 | 0.069339 | -0.13759 | -4.0049e+13 | 0% | 52 | 8.0788e+14
Heavy Duty Trucks | Diesel | Rigid 7,5 - 12 t | Euro II |  | CO |  | -0.06 | 0 | 12 | 86 | -1.1082e-05 | 0.0043237 | 0.23942 | 3.4338 | 0.0013085 | -0.013932 | 0.54793 | 0% | 0% | 80 | 0.071379
Heavy Duty Trucks | Diesel | Rigid 7,5 - 12 t | Euro II |  | CO |  | -0.06 | 0.5 | 12 | 86 | 4.3527e-06 | -0.0018299 | 0.76355 | -3.485 | 0.0013578 | 0.0076772 | 0.17477 | 0% | 0% | 80 | 0.063452
Heavy Duty Trucks | Diesel | Rigid 7,5 - 12 t | Euro II |  | CO |  | -0.06 | 1 | 12 | 86 | 1.1751e-05 | -0.0040925 | 0.96573 | -4.6889 | 0.0016147 | 0.0043735 | 0.24269 | 0% | 0% | 80 | 0.059938
Heavy Duty Trucks | Diesel | Rigid 7,5 - 12 t | Euro II |  | CO |  | -0.04 | 0 | 12 | 86 | 0.00032947 | -0.021214 | 0.96994 | 4.0153 | 0.0012896 | -0.014072 | 0.90181 | 0% | 0% | 80 | 0.1783
Heavy Duty Trucks | Diesel | Rigid 7,5 - 12 t | Euro II |  | CO |  | -0.04 | 0.5 | 12 | 86 | 3.6775e-05 | 0.0042134 | -0.18019 | 6.3985 | 0.00090437 | -0.03509 | 0.63295 | 0% | 0% | 80 | 0.13068
Heavy Duty Trucks | Diesel | Rigid 7,5 - 12 t | Euro II |  | CO |  | -0.04 | 1 | 12 | 86 | -3.1356e-06 | 0.0098453 | -0.16494 | 8.276 | 0.0013972 | -0.045434 | 0.87476 | 0% | 0% | 80 | 0.11421
Heavy Duty Trucks | Diesel | Rigid 7,5 - 12 t | Euro II |  | CO |  | -0.02 | 0 | 12 | 86 | -8.2326e-16 | 4.3597e-14 | 2.5472 | 3.1527e-10 | -0.0012814 | 0.17564 | -0.10986 | 0% | 0% | 80 | 0.44378
Heavy Duty Trucks | Diesel | Rigid 7,5 - 12 t | Euro II |  | CO |  | -0.02 | 0.5 | 12 | 86 | 0.0007466 | -0.065978 | 2.1146 | 5.4559 | 0.00052786 | -0.017302 | 1.4682 | 0% | 0% | 80 | 0.48603
Heavy Duty Trucks | Diesel | Rigid 7,5 - 12 t | Euro II |  | CO |  | -0.02 | 1 | 12 | 86 | 0.0010117 | -0.096778 | 3.3896 | 5.6577 | 0.00058871 | -0.013609 | 1.9684 | 0% | 0% | 80 | 0.4718
Heavy Duty Trucks | Diesel | Rigid 7,5 - 12 t | Euro II |  | CO |  | 0 | 0 | 12 | 86 | 3.1538e-17 | -3.5012e-16 | 2.754 | 1.6629e-12 | -0.00086061 | 0.11814 | 0.44553 | 0% | 0% | 80 | 0.62752
Heavy Duty Trucks | Diesel | Rigid 7,5 - 12 t | Euro II |  | CO |  | 0 | 0.5 | 12 | 86 | 0.00080062 | -0.027773 | 0.76526 | 3.1831 | 0.0010339 | -0.026108 | 0.64348 | 0% | 0% | 80 | 0.71682
Heavy Duty Trucks | Diesel | Rigid 7,5 - 12 t | Euro II |  | CO |  | 0 | 1 | 12 | 86 | 0.0016251 | -0.069485 | 1.5687 | 6.0311 | 0.0018505 | -0.06461 | 1.3033 | 0% | 0% | 80 | 0.81298
Heavy Duty Trucks | Diesel | Rigid 7,5 - 12 t | Euro II |  | CO |  | 0.02 | 0 | 12 | 86 | 0.00082203 | -0.015245 | 0.6299 | 4.2876 | 0.00092549 | -0.0108 | 0.50674 | 0% | 0% | 80 | 0.84891
Heavy Duty Trucks | Diesel | Rigid 7,5 - 12 t | Euro II |  | CO |  | 0.02 | 0.5 | 12 | 86 | 0.00064187 | -0.0056361 | -0.25354 | 3.7485 | 0.00091443 | -0.028318 | 0.25026 | 0% | 0% | 80 | 0.8992
Heavy Duty Trucks | Diesel | Rigid 7,5 - 12 t | Euro II |  | CO |  | 0.02 | 1 | 12 | 86 | 0.00081858 | 0.053906 | -1.0872 | 4.4845 | 0.0017784 | -0.023303 | 0.045983 | 0% | 0% | 80 | 0.89092
Heavy Duty Trucks | Diesel | Rigid 7,5 - 12 t | Euro II |  | CO |  | 0.04 | 0 | 12 | 86 | -0.00035887 | 0.028478 | 0.39427 | -7.2221 | -0.00045894 | 0.046704 | -0.45162 | 0% | 0% | 80 | 0.82168
Heavy Duty Trucks | Diesel | Rigid 7,5 - 12 t | Euro II |  | CO |  | 0.04 | 0.5 | 12 | 81 | 7.752e-05 | -0.010629 | 1.8405 | 1.5884 | 2.539e-05 | 0.012919 | 0.64984 | 0% | 0% | 80 | 0.81597
Heavy Duty Trucks | Diesel | Rigid 7,5 - 12 t | Euro II |  | CO |  | 0.04 | 1 | 12 | 70 | -0.00021736 | 0.12136 | -0.76652 | 3.9994 | 0.0014575 | 0.0070539 | 0.068678 | 0% | 0% | 70 | 0.87235
Heavy Duty Trucks | Diesel | Rigid 7,5 - 12 t | Euro II |  | CO |  | 0.06 | 0 | 12 | 82 | -0.00022113 | 0.095715 | 2.3875 | 2.6183 | 0.00063566 | 0.075323 | 0.71805 | 0% | 0% | 80 | 0.80116
Heavy Duty Trucks | Diesel | Rigid 7,5 - 12 t | Euro II |  | CO |  | 0.06 | 0.5 | 12 | 66 | 0.00023901 | -0.0074845 | 3.0838 | 4.1103 | 0.0001188 | 0.033976 | 0.79408 | 0% | 0% | 66 | 1.0392
Heavy Duty Trucks | Diesel | Rigid 7,5 - 12 t | Euro II |  | CO |  | 0.06 | 1 | 12 | 56 | 0.00012998 | -0.024893 | 2.4727 | 2.7501 | -4.638e-05 | 0.016921 | 0.5335 | 0% | 0% | 56 | 1.1496
Heavy Duty Trucks | Diesel | Rigid 7,5 - 12 t | Euro II |  | NOx |  | -0.06 | 0 | 12 | 86 | -9.4776e-06 | 0.0031059 | 2.9965 | -9.9427 | 0.0017268 | 0.016878 | 0.072691 | 0% | 0% | 80 | 0.2453
Heavy Duty Trucks | Diesel | Rigid 7,5 - 12 t | Euro II |  | NOx |  | -0.06 | 0.5 | 12 | 86 | -0.00032564 | 0.024877 | 3.0501 | -3.2298 | 0.0020937 | 0.020789 | 0.21585 | 0% | 0% | 80 | 0.19084
Heavy Duty Trucks | Diesel | Rigid 7,5 - 12 t | Euro II |  | NOx |  | -0.06 | 1 | 12 | 86 | -0.00030778 | 0.02514 | 4.2096 | -2.6722 | 0.0031675 | 0.015162 | 0.47596 | 0% | 0% | 80 | 0.19205
Heavy Duty Trucks | Diesel | Rigid 7,5 - 12 t | Euro II |  | NOx |  | -0.04 | 0 | 12 | 86 | 0.00015093 | -0.015079 | 1.7271 | 4.7032 | 0.00019134 | 0.016297 | 0.15579 | 0% | 0% | 80 | 0.5758
Heavy Duty Trucks | Diesel | Rigid 7,5 - 12 t | Euro II |  | NOx |  | -0.04 | 0.5 | 12 | 86 | -0.00061671 | 0.048145 | 3.6203 | -1.6264 | 0.001019 | 0.043765 | 0.11478 | 0% | 0% | 80 | 0.3457
Heavy Duty Trucks | Diesel | Rigid 7,5 - 12 t | Euro II |  | NOx |  | -0.04 | 1 | 12 | 86 | -0.00050357 | 0.033241 | 2.8015 | -1.4209 | 0.0007429 | 0.03058 | 0.12686 | 0% | 0% | 80 | 0.30297
Heavy Duty Trucks | Diesel | Rigid 7,5 - 12 t | Euro II |  | NOx |  | -0.02 | 0 | 12 | 86 | 8.041e-05 | 0.009345 | 1.3054 | 8.0976 | -7.2791e-05 | 0.019925 | 0.090395 | 0% | 0% | 80 | 2.1902
Heavy Duty Trucks | Diesel | Rigid 7,5 - 12 t | Euro II |  | NOx |  | -0.02 | 0.5 | 12 | 86 | 0.001042 | -0.023629 | 3.3793 | 13.0515 | 0.00049135 | 0.014147 | 0.40758 | 0% | 0% | 80 | 1.7764
Heavy Duty Trucks | Diesel | Rigid 7,5 - 12 t | Euro II |  | NOx |  | -0.02 | 1 | 12 | 86 | 0.0005117 | 0.051531 | 3.3458 | -2.3886 | 0.0008978 | 0.019599 | 0.19204 | 0% | 0% | 80 | 1.4273
Heavy Duty Trucks | Diesel | Rigid 7,5 - 12 t | Euro II |  | NOx |  | 0 | 0 | 12 | 86 | 6.2163e-05 | 0.0083819 | 0.72224 | 5.3119 | -2.5915e-05 | 0.0062289 | 0.085158 | 0% | 0% | 80 | 4.4468
Heavy Duty Trucks | Diesel | Rigid 7,5 - 12 t | Euro II |  | NOx |  | 0 | 0.5 | 12 | 86 | 0.00020873 | 0.050779 | 3.8377 | 18.7306 | -0.00010783 | 0.02972 | 0.33541 | 0% | 0% | 80 | 4.6814
Heavy Duty Trucks | Diesel | Rigid 7,5 - 12 t | Euro II |  | NOx |  | 0 | 1 | 12 | 86 | 0.00014897 | 0.079735 | 5.6869 | 22.6233 | -0.00012615 | 0.038625 | 0.43629 | 0% | 0% | 80 | 4.8924
Heavy Duty Trucks | Diesel | Rigid 7,5 - 12 t | Euro II |  | NOx |  | 0.02 | 0 | 12 | 86 | 0.00452 | 0.37043 | 7.5968 | -17.2859 | 0.00028734 | 0.10598 | -0.18327 | 0% | 0% | 80 | 6.5069
Heavy Duty Trucks | Diesel | Rigid 7,5 - 12 t | Euro II |  | NOx |  | 0.02 | 0.5 | 12 | 86 | 0.0034565 | -0.032463 | 2.1978 | 11.9563 | 0.00045927 | -0.0030388 | 0.25977 | 0% | 0% | 80 | 7.3991
Heavy Duty Trucks | Diesel | Rigid 7,5 - 12 t | Euro II |  | NOx |  | 0.02 | 1 | 12 | 86 | 0.0019885 | 0.22216 | 0.037668 | -27.6805 | 0.00021649 | 0.032691 | -0.37049 | 0% | 0% | 80 | 8.3163
Heavy Duty Trucks | Diesel | Rigid 7,5 - 12 t | Euro II |  | NOx |  | 0.04 | 0 | 12 | 86 | 0.00058778 | 0.095657 | 2.0298 | 18.3685 | 5.2181e-05 | 0.013431 | 0.22958 | 0% | 0% | 80 | 8.3476
Heavy Duty Trucks | Diesel | Rigid 7,5 - 12 t | Euro II |  | NOx |  | 0.04 | 0.5 | 12 | 81 | 0.0021893 | 0.090889 | 0.15022 | -11.3174 | 0.00020172 | 0.012008 | -0.13028 | 0% | 0% | 80 | 10.0369
Heavy Duty Trucks | Diesel | Rigid 7,5 - 12 t | Euro II |  | NOx |  | 0.04 | 1 | 12 | 70 | 0.00013313 | 0.36525 | 14.981 | 27.7444 | -0.00017541 | 0.052373 | 0.71635 | 0% | 0% | 70 | 11.8074
Heavy Duty Trucks | Diesel | Rigid 7,5 - 12 t | Euro II |  | NOx |  | 0.06 | 0 | 12 | 82 | 0.030893 | -0.0019535 | 4.0166 | -22.4031 | 0.0030436 | 0.0047118 | -0.029943 | 0% | 0% | 80 | 10.1529
Heavy Duty Trucks | Diesel | Rigid 7,5 - 12 t | Euro II |  | NOx |  | 0.06 | 0.5 | 12 | 66 | -0.0060691 | 0.4285 | 0.82751 | -34.9361 | -0.00057389 | 0.046045 | -0.34136 | 0% | 0% | 66 | 10.8304
Heavy Duty Trucks | Diesel | Rigid 7,5 - 12 t | Euro II |  | NOx |  | 0.06 | 1 | 12 | 56 | 0.044598 | 5.0601 | 13.7784 | 3.7919 | 0.00332 | 0.34315 | -0.54017 | 0% | 0% | 56 | 15.0259
Heavy Duty Trucks | Diesel | Rigid 7,5 - 12 t | Euro II |  | VOC |  | -0.06 | 0 | 12 | 86 | 7.0272e-06 | -0.0026595 | 0.31849 | 2.1507 | -1.3165e-05 | 0.044696 | 0.45881 | 0% | 0% | 80 | 0.044956
Heavy Duty Trucks | Diesel | Rigid 7,5 - 12 t | Euro II |  | VOC |  | -0.06 | 0.5 | 12 | 86 | 6.8005e-06 | -0.0025757 | 0.30877 | 2.0864 | -1.3101e-05 | 0.045286 | 0.46442 | 0% | 0% | 80 | 0.043043
Heavy Duty Trucks | Diesel | Rigid 7,5 - 12 t | Euro II |  | VOC |  | -0.06 | 1 | 12 | 86 | 5.9765e-06 | -0.0023114 | 0.28487 | 1.9587 | -1.425e-05 | 0.043622 | 0.43764 | 0% | 0% | 80 | 0.042409
Heavy Duty Trucks | Diesel | Rigid 7,5 - 12 t | Euro II |  | VOC |  | -0.04 | 0 | 12 | 86 | -2.8713e-05 | 0.044393 | 2.9146 | -2.9388 | 0.0094035 | 0.37466 | 0.25436 | 0% | 0% | 80 | 0.069081
Heavy Duty Trucks | Diesel | Rigid 7,5 - 12 t | Euro II |  | VOC |  | -0.04 | 0.5 | 12 | 86 | 6.0679e-06 | -0.0021859 | 0.242 | 1.5705 | -4.7853e-05 | 0.030012 | 0.33619 | 0% | 0% | 80 | 0.051667
Heavy Duty Trucks | Diesel | Rigid 7,5 - 12 t | Euro II |  | VOC |  | -0.04 | 1 | 12 | 86 | 7.4219e-06 | -0.0026386 | 0.28978 | 1.8329 | -3.0305e-05 | 0.036179 | 0.40814 | 0% | 0% | 80 | 0.047966
Heavy Duty Trucks | Diesel | Rigid 7,5 - 12 t | Euro II |  | VOC |  | -0.02 | 0 | 12 | 86 | 0.00012819 | 0.074583 | 1.2527 | -5.7096 | 0.0061638 | 0.30496 | -1.673 | 0% | 0% | 80 | 0.12817
Heavy Duty Trucks | Diesel | Rigid 7,5 - 12 t | Euro II |  | VOC |  | -0.02 | 0.5 | 12 | 86 | 5.6777e-06 | 0.0013185 | 0.36048 | 2.7248 | -5.6984e-05 | 0.0573 | 0.37602 | 0% | 0% | 80 | 0.11672
Heavy Duty Trucks | Diesel | Rigid 7,5 - 12 t | Euro II |  | VOC |  | -0.02 | 1 | 12 | 86 | 6.557e-06 | 0.0020957 | 0.59234 | 4.2926 | 0.00012027 | 0.09191 | 0.61238 | 0% | 0% | 80 | 0.097953
Heavy Duty Trucks | Diesel | Rigid 7,5 - 12 t | Euro II |  | VOC |  | 0 | 0 | 12 | 86 | -2.8688e-05 | 0.029761 | 1.3774 | 4.3285 | 0.0019982 | 0.16196 | 1.0708 | 0% | 0% | 80 | 0.13532
Heavy Duty Trucks | Diesel | Rigid 7,5 - 12 t | Euro II |  | VOC |  | 0 | 0.5 | 12 | 86 | 7.1941e-05 | 0.057831 | 0.62785 | -12.7774 | 0.0047895 | 0.14957 | -2.0622 | 0% | 0% | 80 | 0.13697
Heavy Duty Trucks | Diesel | Rigid 7,5 - 12 t | Euro II |  | VOC |  | 0 | 1 | 12 | 86 | 8.1852e-05 | 0.064446 | 1.1573 | -8.5076 | 0.0051098 | 0.22363 | -1.4554 | 0% | 0% | 80 | 0.13697
Heavy Duty Trucks | Diesel | Rigid 7,5 - 12 t | Euro II |  | VOC |  | 0.02 | 0 | 12 | 86 | -1.0201e-05 | 0.026685 | 1.3048 | 4.3857 | 0.0017406 | 0.14605 | 0.96699 | 0% | 0% | 80 | 0.14414
Heavy Duty Trucks | Diesel | Rigid 7,5 - 12 t | Euro II |  | VOC |  | 0.02 | 0.5 | 12 | 86 | -5.2143e-06 | 0.0020647 | 0.47538 | 2.895 | -0.00016446 | 0.054834 | 0.47562 | 0% | 0% | 80 | 0.16887
Heavy Duty Trucks | Diesel | Rigid 7,5 - 12 t | Euro II |  | VOC |  | 0.02 | 1 | 12 | 86 | 2.254e-05 | 0.0069806 | 1.0456 | 9.9665 | -0.00035945 | 0.13101 | 1.4383 | 0% | 0% | 80 | 0.19472
Heavy Duty Trucks | Diesel | Rigid 7,5 - 12 t | Euro II |  | VOC |  | 0.04 | 0 | 12 | 86 | 4.2413e-06 | 0.0029907 | 0.55181 | 3.7773 | -0.00015119 | 0.064898 | 0.52294 | 0% | 0% | 80 | 0.18231
Heavy Duty Trucks | Diesel | Rigid 7,5 - 12 t | Euro II |  | VOC |  | 0.04 | 0.5 | 12 | 81 | 4.1385e-05 | 0.0094551 | 1.1903 | -6.6158 | -0.00051761 | 0.17138 | -0.89908 | 0% | 0% | 80 | 0.22412
Heavy Duty Trucks | Diesel | Rigid 7,5 - 12 t | Euro II |  | VOC |  | 0.04 | 1 | 12 | 70 | 0.00042751 | 0.096838 | 0.32921 | -5.5579 | 0.0044284 | 0.24704 | -2.0574 | 0% | 0% | 70 | 0.24702
Heavy Duty Trucks | Diesel | Rigid 7,5 - 12 t | Euro II |  | VOC |  | 0.06 | 0 | 12 | 82 | 5.0788e-05 | -0.00049238 | 0.49396 | 3.9727 | -9.2648e-05 | 0.045911 | 0.60555 | 0% | 0% | 80 | 0.22501
Heavy Duty Trucks | Diesel | Rigid 7,5 - 12 t | Euro II |  | VOC |  | 0.06 | 0.5 | 12 | 66 | 0.0007313 | 0.14651 | -0.14776 | -9.1412 | 0.0048927 | 0.3697 | -3.8396 | 0% | 0% | 66 | 0.30017
Heavy Duty Trucks | Diesel | Rigid 7,5 - 12 t | Euro II |  | VOC |  | 0.06 | 1 | 12 | 56 | 0.00055693 | 0.09731 | -0.10807 | -5.1727 | 0.0034049 | 0.22187 | -2.1903 | 0% | 0% | 56 | 0.33452
Heavy Duty Trucks | Diesel | Rigid 7,5 - 12 t | Euro II |  | PM Exhaust |  | -0.06 | 0 | 12 | 86 | -1.1742e-05 | 0.01324 | 0.90938 | -0.46069 | 0.012267 | 0.43023 | 3.5725 | 0% | 0% | 80 | 0.016204
Heavy Duty Trucks | Diesel | Rigid 7,5 - 12 t | Euro II |  | PM Exhaust |  | -0.06 | 0.5 | 12 | 86 | 0.00023538 | 0.052426 | -0.89296 | 21.9123 | 0.063458 | -1.7434 | 28.0101 | 0% | 0% | 80 | 0.017244
Heavy Duty Trucks | Diesel | Rigid 7,5 - 12 t | Euro II |  | PM Exhaust |  | -0.06 | 1 | 12 | 86 | 0.00031942 | 0.080932 | -1.0092 | 35.5156 | 0.096681 | -2.5748 | 45.6216 | 0% | 0% | 80 | 0.017351
Heavy Duty Trucks | Diesel | Rigid 7,5 - 12 t | Euro II |  | PM Exhaust |  | -0.04 | 0 | 12 | 86 | -1.5368e-05 | 0.029663 | 1.4381 | -3.7204 | 0.019832 | 0.72948 | 1.8744 | 0% | 0% | 80 | 0.019589
Heavy Duty Trucks | Diesel | Rigid 7,5 - 12 t | Euro II |  | PM Exhaust |  | -0.04 | 0.5 | 12 | 86 | 0.00011201 | 0.017331 | -0.1798 | 7.9627 | 0.020638 | -0.53845 | 9.8081 | 0% | 0% | 80 | 0.020473
Heavy Duty Trucks | Diesel | Rigid 7,5 - 12 t | Euro II |  | PM Exhaust |  | -0.04 | 1 | 12 | 86 | 2.5542e-05 | 0.00033151 | 0.18322 | 1.2004 | 0.0032213 | -0.052145 | 2.6815 | 0% | 0% | 80 | 0.020298
Heavy Duty Trucks | Diesel | Rigid 7,5 - 12 t | Euro II |  | PM Exhaust |  | -0.02 | 0 | 12 | 86 | 7.7732e-05 | -0.0077055 | 0.29485 | 0.19202 | 0.000302 | -0.0007838 | 1.8968 | 0% | 0% | 80 | 0.047332
Heavy Duty Trucks | Diesel | Rigid 7,5 - 12 t | Euro II |  | PM Exhaust |  | -0.02 | 0.5 | 12 | 86 | 8.4402e-05 | -0.0095047 | 0.39447 | 0.071632 | 0.00014707 | 0.0067578 | 2.2163 | 0% | 0% | 80 | 0.047364
Heavy Duty Trucks | Diesel | Rigid 7,5 - 12 t | Euro II |  | PM Exhaust |  | -0.02 | 1 | 12 | 86 | 0.0001524 | -0.018532 | 0.8311 | 0.084883 | 0.00020449 | 0.015055 | 4.3334 | 0% | 0% | 80 | 0.047464
Heavy Duty Trucks | Diesel | Rigid 7,5 - 12 t | Euro II |  | PM Exhaust |  | 0 | 0 | 12 | 86 | -3.2408e-16 | 2.1328e-14 | 2.033 | -1.7033e-11 | -0.0068228 | 0.79898 | 5.491 | 0% | 0% | 80 | 0.078972
Heavy Duty Trucks | Diesel | Rigid 7,5 - 12 t | Euro II |  | PM Exhaust |  | 0 | 0.5 | 12 | 86 | 0.00027521 | -0.023686 | 1.0563 | 0.54456 | 0.00076389 | -0.0021594 | 5.3101 | 0% | 0% | 80 | 0.092712
Heavy Duty Trucks | Diesel | Rigid 7,5 - 12 t | Euro II |  | PM Exhaust |  | 0 | 1 | 12 | 86 | 0.00019712 | -0.01882 | 0.91868 | 0.14875 | 0.000252 | 0.010607 | 3.954 | 0% | 0% | 80 | 0.10545
Heavy Duty Trucks | Diesel | Rigid 7,5 - 12 t | Euro II |  | PM Exhaust |  | 0.02 | 0 | 12 | 86 | 4.8531e-05 | 0.025565 | 1.5638 | 5.244 | -0.0018025 | 0.55029 | 6.8366 | 0% | 0% | 80 | 0.10134
Heavy Duty Trucks | Diesel | Rigid 7,5 - 12 t | Euro II |  | PM Exhaust |  | 0.02 | 0.5 | 12 | 86 | 9.7323e-17 | -3.6916e-15 | 1.397 | 1.4702e-12 | -0.001559 | 0.21534 | 4.7639 | 0% | 0% | 80 | 0.11629
Heavy Duty Trucks | Diesel | Rigid 7,5 - 12 t | Euro II |  | PM Exhaust |  | 0.02 | 1 | 12 | 86 | 0.00031086 | -0.025218 | 1.7787 | 0.49303 | 0.00093565 | 0.013992 | 6.6215 | 0% | 0% | 80 | 0.12797
Heavy Duty Trucks | Diesel | Rigid 7,5 - 12 t | Euro II |  | PM Exhaust |  | 0.04 | 0 | 12 | 86 | 0.00043364 | 0.070557 | -0.15776 | -2.7344 | 0.0062967 | 0.46146 | -3.8283 | 0% | 0% | 80 | 0.11212
Heavy Duty Trucks | Diesel | Rigid 7,5 - 12 t | Euro II |  | PM Exhaust |  | 0.04 | 0.5 | 12 | 81 | 0.00012359 | -0.016171 | 1.2049 | 0.0045862 | 3.1928e-05 | 0.0099083 | 4.3549 | 0% | 0% | 80 | 0.13123
Heavy Duty Trucks | Diesel | Rigid 7,5 - 12 t | Euro II |  | PM Exhaust |  | 0.04 | 1 | 12 | 70 | -0.00023144 | 0.0065775 | 1.2735 | -1.4076 | -0.0018964 | 0.15411 | 2.9239 | 0% | 0% | 70 | 0.1312
Heavy Duty Trucks | Diesel | Rigid 7,5 - 12 t | Euro II |  | PM Exhaust |  | 0.06 | 0 | 12 | 82 | 0.00013193 | -0.016562 | 1.1987 | 0.0060258 | 3.6914e-05 | 0.010503 | 4.4571 | 0% | 0% | 80 | 0.12978
Heavy Duty Trucks | Diesel | Rigid 7,5 - 12 t | Euro II |  | PM Exhaust |  | 0.06 | 0.5 | 12 | 66 | -3.6663e-15 | 2.2377e-13 | 1.6382 | -4.7232e-11 | -0.0020471 | 0.20119 | 3.8185 | 0% | 0% | 66 | 0.20028
Heavy Duty Trucks | Diesel | Rigid 7,5 - 12 t | Euro II |  | PM Exhaust |  | 0.06 | 1 | 12 | 56 | 0.00013658 | -0.016124 | 0.98099 | 0.00010622 | 3.2155e-06 | 0.0027061 | 2.4826 | 0% | 0% | 56 | 0.1915
Heavy Duty Trucks | Diesel | Rigid 7,5 - 12 t | Euro II |  | EC |  | -0.06 | 0 | 12 | 86 | 0.0001077 | -0.02855 | 2.1055 | 13.0113 | 0.00021722 | 0.019437 | 0.28003 | 0% | 0% | 80 | 0.2088
Heavy Duty Trucks | Diesel | Rigid 7,5 - 12 t | Euro II |  | EC |  | -0.06 | 0.5 | 12 | 86 | 0.00015878 | -0.039655 | 2.7179 | 14.4346 | 0.00031072 | 0.02226 | 0.37957 | 0% | 0% | 80 | 0.17887
Heavy Duty Trucks | Diesel | Rigid 7,5 - 12 t | Euro II |  | EC |  | -0.06 | 1 | 12 | 86 | 7.102e-05 | -0.022717 | 5.5209 | -22.2808 | 0.0024669 | 0.0080752 | 0.2512 | 0% | 0% | 80 | 0.23251
Heavy Duty Trucks | Diesel | Rigid 7,5 - 12 t | Euro II |  | EC |  | -0.04 | 0 | 12 | 86 | -0.00013951 | 0.083416 | 9.0477 | -28.8504 | 0.0027037 | 0.060479 | 0.067352 | 0% | 0% | 80 | 0.65142
Heavy Duty Trucks | Diesel | Rigid 7,5 - 12 t | Euro II |  | EC |  | -0.04 | 0.5 | 12 | 86 | 0.0003046 | -0.087698 | 7.2662 | 30.3771 | 0.00022878 | 0.047631 | 0.76344 | 0% | 0% | 80 | 0.42722
Heavy Duty Trucks | Diesel | Rigid 7,5 - 12 t | Euro II |  | EC |  | -0.04 | 1 | 12 | 86 | 0.00020707 | -0.055381 | 4.1711 | 12.9094 | 0.0001694 | 0.021392 | 0.43415 | 0% | 0% | 80 | 0.37998
Heavy Duty Trucks | Diesel | Rigid 7,5 - 12 t | Euro II |  | EC |  | -0.02 | 0 | 12 | 86 | 0.00025622 | 0.02612 | 3.8839 | 27.0922 | -0.00018354 | 0.049124 | 0.21996 | 0% | 0% | 80 | 2.6727
Heavy Duty Trucks | Diesel | Rigid 7,5 - 12 t | Euro II |  | EC |  | -0.02 | 0.5 | 12 | 86 | 4.4508e-05 | 0.023494 | 4.5306 | 33.5704 | -9.8224e-05 | 0.044186 | 0.36523 | 0% | 0% | 80 | 2.1747
Heavy Duty Trucks | Diesel | Rigid 7,5 - 12 t | Euro II |  | EC |  | -0.02 | 1 | 12 | 86 | 0.0022569 | -0.015678 | -0.59273 | 71.9878 | 0.0016796 | -0.062311 | 1.1363 | 0% | 0% | 80 | 1.9558
Heavy Duty Trucks | Diesel | Rigid 7,5 - 12 t | Euro II |  | EC |  | 0 | 0 | 12 | 86 | 0.00015768 | 0.025181 | 1.9937 | 9.7737 | -6.9056e-05 | 0.016247 | 0.11969 | 0% | 0% | 80 | 5.258
Heavy Duty Trucks | Diesel | Rigid 7,5 - 12 t | Euro II |  | EC |  | 0 | 0.5 | 12 | 86 | 8.3858e-05 | 0.018643 | 1.4971 | 8.0301 | -3.4677e-05 | 0.0094283 | 0.1036 | 0% | 0% | 80 | 5.7013
Heavy Duty Trucks | Diesel | Rigid 7,5 - 12 t | Euro II |  | EC |  | 0 | 1 | 12 | 86 | 6.4145e-05 | 0.02782 | 2.0622 | 8.7738 | -3.7238e-05 | 0.011212 | 0.12371 | 0% | 0% | 80 | 6.1453
Heavy Duty Trucks | Diesel | Rigid 7,5 - 12 t | Euro II |  | EC |  | 0.02 | 0 | 12 | 86 | 9.9673e-05 | 0.022779 | 1.3014 | 4.3176 | -3.0255e-05 | 0.0074556 | 0.072048 | 0% | 0% | 80 | 8.035
Heavy Duty Trucks | Diesel | Rigid 7,5 - 12 t | Euro II |  | EC |  | 0.02 | 0.5 | 12 | 86 | 0.00011045 | 0.025612 | 1.4997 | 5.3082 | -2.3332e-05 | 0.0062999 | 0.085994 | 0% | 0% | 80 | 9.8078
Heavy Duty Trucks | Diesel | Rigid 7,5 - 12 t | Euro II |  | EC |  | 0.02 | 1 | 12 | 86 | 0.00011256 | 0.036942 | 1.9247 | 5.4708 | -2.3447e-05 | 0.0068278 | 0.096851 | 0% | 0% | 80 | 11.4983
Heavy Duty Trucks | Diesel | Rigid 7,5 - 12 t | Euro II |  | EC |  | 0.04 | 0 | 12 | 86 | 0.00014455 | 0.029859 | 1.6577 | 5.4672 | -2.4434e-05 | 0.0064503 | 0.094979 | 0% | 0% | 80 | 11.0859
Heavy Duty Trucks | Diesel | Rigid 7,5 - 12 t | Euro II |  | EC |  | 0.04 | 0.5 | 12 | 81 | 0.00030267 | 0.10459 | 4.6934 | 10.6382 | -5.1181e-05 | 0.014804 | 0.22076 | 0% | 0% | 80 | 14.0423
Heavy Duty Trucks | Diesel | Rigid 7,5 - 12 t | Euro II |  | EC |  | 0.04 | 1 | 12 | 70 | 0.0084325 | 0.81687 | 2.1857 | 4.0717 | 0.00053279 | 0.054745 | -0.073011 | 0% | 0% | 70 | 15.8158
Heavy Duty Trucks | Diesel | Rigid 7,5 - 12 t | Euro II |  | EC |  | 0.06 | 0 | 12 | 82 | 0.0003533 | 0.094699 | 4.4102 | 10.8088 | -5.1046e-05 | 0.014114 | 0.21466 | 0% | 0% | 80 | 14.1409
Heavy Duty Trucks | Diesel | Rigid 7,5 - 12 t | Euro II |  | EC |  | 0.06 | 0.5 | 12 | 66 | 0.00030328 | 0.12038 | 4.249 | 6.7787 | -4.2323e-05 | 0.011515 | 0.16675 | 0% | 0% | 66 | 18.344
Heavy Duty Trucks | Diesel | Rigid 7,5 - 12 t | Euro II |  | EC |  | 0.06 | 1 | 12 | 56 | -0.00010582 | 0.12693 | 3.6488 | 3.491 | -2.8366e-05 | 0.0083446 | 0.12097 | 0% | 0% | 56 | 21.0033
Heavy Duty Trucks | Diesel | Rigid 7,5 - 12 t | Euro II |  | CH4 | Urban Peak |  |  | 10 | 130 | 0 | 0 | 85 | 0 | 0 | 0 | 1000 | 36% | 0% | 80 | 0.0544
Heavy Duty Trucks | Diesel | Rigid 7,5 - 12 t | Euro II |  | CH4 | Urban Off Peak |  |  | 10 | 130 | 0 | 0 | 85 | 0 | 0 | 0 | 1000 | 36% | 0% | 80 | 0.0544
Heavy Duty Trucks | Diesel | Rigid 7,5 - 12 t | Euro II |  | CH4 | Rural |  |  | 10 | 130 | 0 | 0 | 23 | 0 | 0 | 0 | 1000 | 13% | 0% | 80 | 0.02001
Heavy Duty Trucks | Diesel | Rigid 7,5 - 12 t | Euro II |  | CH4 | Highway |  |  | 10 | 130 | 0 | 0 | 20 | 0 | 0 | 0 | 1000 | 7% | 0% | 80 | 0.0186
Heavy Duty Trucks | Diesel | Rigid 7,5 - 12 t | Euro II |  | NH3 | Urban Peak |  |  | 10 | 130 | 0 | 0 | 0.0029 | 0 | 0 | 0 | 1 | 0% | 0% | 80 | 0.0029
Heavy Duty Trucks | Diesel | Rigid 7,5 - 12 t | Euro II |  | NH3 | Urban Off Peak |  |  | 10 | 130 | 0 | 0 | 0.0029 | 0 | 0 | 0 | 1 | 0% | 0% | 80 | 0.0029
Heavy Duty Trucks | Diesel | Rigid 7,5 - 12 t | Euro II |  | NH3 | Rural |  |  | 10 | 130 | 0 | 0 | 0.0029 | 0 | 0 | 0 | 1 | 0% | 0% | 80 | 0.0029
Heavy Duty Trucks | Diesel | Rigid 7,5 - 12 t | Euro II |  | NH3 | Highway |  |  | 10 | 130 | 0 | 0 | 0.0029 | 0 | 0 | 0 | 1 | 0% | 0% | 80 | 0.0029
Heavy Duty Trucks | Diesel | Rigid 7,5 - 12 t | Euro II |  | N2O | Urban Peak |  |  | 10 | 130 | 0 | 0 | 0.005 | 0 | 0 | 0 | 1 | 0% | 0% | 80 | 0.005
Heavy Duty Trucks | Diesel | Rigid 7,5 - 12 t | Euro II |  | N2O | Urban Off Peak |  |  | 10 | 130 | 0 | 0 | 0.005 | 0 | 0 | 0 | 1 | 0% | 0% | 80 | 0.005
Heavy Duty Trucks | Diesel | Rigid 7,5 - 12 t | Euro II |  | N2O | Rural |  |  | 10 | 130 | 0 | 0 | 0.005 | 0 | 0 | 0 | 1 | 0% | 0% | 80 | 0.005
Heavy Duty Trucks | Diesel | Rigid 7,5 - 12 t | Euro II |  | N2O | Highway |  |  | 10 | 130 | 0 | 0 | 0.003 | 0 | 0 | 0 | 1 | 0% | 0% | 80 | 0.003
Heavy Duty Trucks | Diesel | Rigid 7,5 - 12 t | Euro II |  | SPN23 | Urban Peak | -0.06 | 0 | 12 | 86 | 0.0001077 | -0.02855 | 2.1055 | 13.0113 | 0.00021722 | 0.019437 | 0.28003 | -6.2508e+13 | 0% | 80 | 1.3051e+13
Heavy Duty Trucks | Diesel | Rigid 7,5 - 12 t | Euro II |  | SPN23 | Urban Peak | -0.06 | 0.5 | 12 | 86 | 0.00015878 | -0.039655 | 2.7179 | 14.4346 | 0.00031072 | 0.02226 | 0.37957 | -6.2508e+13 | 0% | 80 | 1.1181e+13
Heavy Duty Trucks | Diesel | Rigid 7,5 - 12 t | Euro II |  | SPN23 | Urban Peak | -0.06 | 1 | 12 | 86 | 7.102e-05 | -0.022717 | 5.5209 | -22.2808 | 0.0024669 | 0.0080752 | 0.2512 | -6.2508e+13 | 0% | 80 | 1.4534e+13
Heavy Duty Trucks | Diesel | Rigid 7,5 - 12 t | Euro II |  | SPN23 | Urban Peak | -0.04 | 0 | 12 | 86 | -0.00013951 | 0.083416 | 9.0477 | -28.8504 | 0.0027037 | 0.060479 | 0.067352 | -6.2508e+13 | 0% | 80 | 4.0719e+13
Heavy Duty Trucks | Diesel | Rigid 7,5 - 12 t | Euro II |  | SPN23 | Urban Peak | -0.04 | 0.5 | 12 | 86 | 0.0003046 | -0.087698 | 7.2662 | 30.3771 | 0.00022878 | 0.047631 | 0.76344 | -6.2508e+13 | 0% | 80 | 2.6705e+13
Heavy Duty Trucks | Diesel | Rigid 7,5 - 12 t | Euro II |  | SPN23 | Urban Peak | -0.04 | 1 | 12 | 86 | 0.00020707 | -0.055381 | 4.1711 | 12.9094 | 0.0001694 | 0.021392 | 0.43415 | -6.2508e+13 | 0% | 80 | 2.3752e+13
Heavy Duty Trucks | Diesel | Rigid 7,5 - 12 t | Euro II |  | SPN23 | Urban Peak | -0.02 | 0 | 12 | 86 | 0.00025622 | 0.02612 | 3.8839 | 27.0922 | -0.00018354 | 0.049124 | 0.21996 | -6.2508e+13 | 0% | 80 | 1.6707e+14
Heavy Duty Trucks | Diesel | Rigid 7,5 - 12 t | Euro II |  | SPN23 | Urban Peak | -0.02 | 0.5 | 12 | 86 | 4.4508e-05 | 0.023494 | 4.5306 | 33.5704 | -9.8224e-05 | 0.044186 | 0.36523 | -6.2508e+13 | 0% | 80 | 1.3594e+14
Heavy Duty Trucks | Diesel | Rigid 7,5 - 12 t | Euro II |  | SPN23 | Urban Peak | -0.02 | 1 | 12 | 86 | 0.0022569 | -0.015678 | -0.59273 | 71.9878 | 0.0016796 | -0.062311 | 1.1363 | -6.2508e+13 | 0% | 80 | 1.2225e+14
Heavy Duty Trucks | Diesel | Rigid 7,5 - 12 t | Euro II |  | SPN23 | Urban Peak | 0 | 0 | 12 | 86 | 0.00015768 | 0.025181 | 1.9937 | 9.7737 | -6.9056e-05 | 0.016247 | 0.11969 | -6.2508e+13 | 0% | 80 | 3.2867e+14
Heavy Duty Trucks | Diesel | Rigid 7,5 - 12 t | Euro II |  | SPN23 | Urban Peak | 0 | 0.5 | 12 | 86 | 8.3858e-05 | 0.018643 | 1.4971 | 8.0301 | -3.4677e-05 | 0.0094283 | 0.1036 | -6.2508e+13 | 0% | 80 | 3.5638e+14
Heavy Duty Trucks | Diesel | Rigid 7,5 - 12 t | Euro II |  | SPN23 | Urban Peak | 0 | 1 | 12 | 86 | 6.4145e-05 | 0.02782 | 2.0622 | 8.7738 | -3.7238e-05 | 0.011212 | 0.12371 | -6.2508e+13 | 0% | 80 | 3.8413e+14
Heavy Duty Trucks | Diesel | Rigid 7,5 - 12 t | Euro II |  | SPN23 | Urban Peak | 0.02 | 0 | 12 | 86 | 9.9673e-05 | 0.022779 | 1.3014 | 4.3176 | -3.0255e-05 | 0.0074556 | 0.072048 | -6.2508e+13 | 0% | 80 | 5.0225e+14
Heavy Duty Trucks | Diesel | Rigid 7,5 - 12 t | Euro II |  | SPN23 | Urban Peak | 0.02 | 0.5 | 12 | 86 | 0.00011045 | 0.025612 | 1.4997 | 5.3082 | -2.3332e-05 | 0.0062999 | 0.085994 | -6.2508e+13 | 0% | 80 | 6.1307e+14
Heavy Duty Trucks | Diesel | Rigid 7,5 - 12 t | Euro II |  | SPN23 | Urban Peak | 0.02 | 1 | 12 | 86 | 0.00011256 | 0.036942 | 1.9247 | 5.4708 | -2.3447e-05 | 0.0068278 | 0.096851 | -6.2508e+13 | 0% | 80 | 7.1874e+14
Heavy Duty Trucks | Diesel | Rigid 7,5 - 12 t | Euro II |  | SPN23 | Urban Peak | 0.04 | 0 | 12 | 86 | 0.00014455 | 0.029859 | 1.6577 | 5.4672 | -2.4434e-05 | 0.0064503 | 0.094979 | -6.2508e+13 | 0% | 80 | 6.9296e+14
Heavy Duty Trucks | Diesel | Rigid 7,5 - 12 t | Euro II |  | SPN23 | Urban Peak | 0.04 | 0.5 | 12 | 81 | 0.00030267 | 0.10459 | 4.6934 | 10.6382 | -5.1181e-05 | 0.014804 | 0.22076 | -6.2508e+13 | 0% | 80 | 8.7776e+14
Heavy Duty Trucks | Diesel | Rigid 7,5 - 12 t | Euro II |  | SPN23 | Urban Peak | 0.04 | 1 | 12 | 70 | 0.0084325 | 0.81687 | 2.1857 | 4.0717 | 0.00053279 | 0.054745 | -0.073011 | -6.2508e+13 | 0% | 70 | 9.8862e+14
Heavy Duty Trucks | Diesel | Rigid 7,5 - 12 t | Euro II |  | SPN23 | Urban Peak | 0.06 | 0 | 12 | 82 | 0.0003533 | 0.094699 | 4.4102 | 10.8088 | -5.1046e-05 | 0.014114 | 0.21466 | -6.2508e+13 | 0% | 80 | 8.8393e+14
Heavy Duty Trucks | Diesel | Rigid 7,5 - 12 t | Euro II |  | SPN23 | Urban Peak | 0.06 | 0.5 | 12 | 66 | 0.00030328 | 0.12038 | 4.249 | 6.7787 | -4.2323e-05 | 0.011515 | 0.16675 | -6.2508e+13 | 0% | 66 | 1.1467e+15
Heavy Duty Trucks | Diesel | Rigid 7,5 - 12 t | Euro II |  | SPN23 | Urban Peak | 0.06 | 1 | 12 | 56 | -0.00010582 | 0.12693 | 3.6488 | 3.491 | -2.8366e-05 | 0.0083446 | 0.12097 | -6.2508e+13 | 0% | 56 | 1.3129e+15
Heavy Duty Trucks | Diesel | Rigid 7,5 - 12 t | Euro II |  | SPN23 | Urban Off Peak | -0.06 | 0 | 12 | 86 | 0.0001077 | -0.02855 | 2.1055 | 13.0113 | 0.00021722 | 0.019437 | 0.28003 | -6.2508e+13 | 0% | 80 | 1.3051e+13
Heavy Duty Trucks | Diesel | Rigid 7,5 - 12 t | Euro II |  | SPN23 | Urban Off Peak | -0.06 | 0.5 | 12 | 86 | 0.00015878 | -0.039655 | 2.7179 | 14.4346 | 0.00031072 | 0.02226 | 0.37957 | -6.2508e+13 | 0% | 80 | 1.1181e+13
Heavy Duty Trucks | Diesel | Rigid 7,5 - 12 t | Euro II |  | SPN23 | Urban Off Peak | -0.06 | 1 | 12 | 86 | 7.102e-05 | -0.022717 | 5.5209 | -22.2808 | 0.0024669 | 0.0080752 | 0.2512 | -6.2508e+13 | 0% | 80 | 1.4534e+13
Heavy Duty Trucks | Diesel | Rigid 7,5 - 12 t | Euro II |  | SPN23 | Urban Off Peak | -0.04 | 0 | 12 | 86 | -0.00013951 | 0.083416 | 9.0477 | -28.8504 | 0.0027037 | 0.060479 | 0.067352 | -6.2508e+13 | 0% | 80 | 4.0719e+13
Heavy Duty Trucks | Diesel | Rigid 7,5 - 12 t | Euro II |  | SPN23 | Urban Off Peak | -0.04 | 0.5 | 12 | 86 | 0.0003046 | -0.087698 | 7.2662 | 30.3771 | 0.00022878 | 0.047631 | 0.76344 | -6.2508e+13 | 0% | 80 | 2.6705e+13
Heavy Duty Trucks | Diesel | Rigid 7,5 - 12 t | Euro II |  | SPN23 | Urban Off Peak | -0.04 | 1 | 12 | 86 | 0.00020707 | -0.055381 | 4.1711 | 12.9094 | 0.0001694 | 0.021392 | 0.43415 | -6.2508e+13 | 0% | 80 | 2.3752e+13
Heavy Duty Trucks | Diesel | Rigid 7,5 - 12 t | Euro II |  | SPN23 | Urban Off Peak | -0.02 | 0 | 12 | 86 | 0.00025622 | 0.02612 | 3.8839 | 27.0922 | -0.00018354 | 0.049124 | 0.21996 | -6.2508e+13 | 0% | 80 | 1.6707e+14
Heavy Duty Trucks | Diesel | Rigid 7,5 - 12 t | Euro II |  | SPN23 | Urban Off Peak | -0.02 | 0.5 | 12 | 86 | 4.4508e-05 | 0.023494 | 4.5306 | 33.5704 | -9.8224e-05 | 0.044186 | 0.36523 | -6.2508e+13 | 0% | 80 | 1.3594e+14
Heavy Duty Trucks | Diesel | Rigid 7,5 - 12 t | Euro II |  | SPN23 | Urban Off Peak | -0.02 | 1 | 12 | 86 | 0.0022569 | -0.015678 | -0.59273 | 71.9878 | 0.0016796 | -0.062311 | 1.1363 | -6.2508e+13 | 0% | 80 | 1.2225e+14
Heavy Duty Trucks | Diesel | Rigid 7,5 - 12 t | Euro II |  | SPN23 | Urban Off Peak | 0 | 0 | 12 | 86 | 0.00015768 | 0.025181 | 1.9937 | 9.7737 | -6.9056e-05 | 0.016247 | 0.11969 | -6.2508e+13 | 0% | 80 | 3.2867e+14
Heavy Duty Trucks | Diesel | Rigid 7,5 - 12 t | Euro II |  | SPN23 | Urban Off Peak | 0 | 0.5 | 12 | 86 | 8.3858e-05 | 0.018643 | 1.4971 | 8.0301 | -3.4677e-05 | 0.0094283 | 0.1036 | -6.2508e+13 | 0% | 80 | 3.5638e+14
Heavy Duty Trucks | Diesel | Rigid 7,5 - 12 t | Euro II |  | SPN23 | Urban Off Peak | 0 | 1 | 12 | 86 | 6.4145e-05 | 0.02782 | 2.0622 | 8.7738 | -3.7238e-05 | 0.011212 | 0.12371 | -6.2508e+13 | 0% | 80 | 3.8413e+14
Heavy Duty Trucks | Diesel | Rigid 7,5 - 12 t | Euro II |  | SPN23 | Urban Off Peak | 0.02 | 0 | 12 | 86 | 9.9673e-05 | 0.022779 | 1.3014 | 4.3176 | -3.0255e-05 | 0.0074556 | 0.072048 | -6.2508e+13 | 0% | 80 | 5.0225e+14
Heavy Duty Trucks | Diesel | Rigid 7,5 - 12 t | Euro II |  | SPN23 | Urban Off Peak | 0.02 | 0.5 | 12 | 86 | 0.00011045 | 0.025612 | 1.4997 | 5.3082 | -2.3332e-05 | 0.0062999 | 0.085994 | -6.2508e+13 | 0% | 80 | 6.1307e+14
Heavy Duty Trucks | Diesel | Rigid 7,5 - 12 t | Euro II |  | SPN23 | Urban Off Peak | 0.02 | 1 | 12 | 86 | 0.00011256 | 0.036942 | 1.9247 | 5.4708 | -2.3447e-05 | 0.0068278 | 0.096851 | -6.2508e+13 | 0% | 80 | 7.1874e+14
Heavy Duty Trucks | Diesel | Rigid 7,5 - 12 t | Euro II |  | SPN23 | Urban Off Peak | 0.04 | 0 | 12 | 86 | 0.00014455 | 0.029859 | 1.6577 | 5.4672 | -2.4434e-05 | 0.0064503 | 0.094979 | -6.2508e+13 | 0% | 80 | 6.9296e+14
Heavy Duty Trucks | Diesel | Rigid 7,5 - 12 t | Euro II |  | SPN23 | Urban Off Peak | 0.04 | 0.5 | 12 | 81 | 0.00030267 | 0.10459 | 4.6934 | 10.6382 | -5.1181e-05 | 0.014804 | 0.22076 | -6.2508e+13 | 0% | 80 | 8.7776e+14
Heavy Duty Trucks | Diesel | Rigid 7,5 - 12 t | Euro II |  | SPN23 | Urban Off Peak | 0.04 | 1 | 12 | 70 | 0.0084325 | 0.81687 | 2.1857 | 4.0717 | 0.00053279 | 0.054745 | -0.073011 | -6.2508e+13 | 0% | 70 | 9.8862e+14
Heavy Duty Trucks | Diesel | Rigid 7,5 - 12 t | Euro II |  | SPN23 | Urban Off Peak | 0.06 | 0 | 12 | 82 | 0.0003533 | 0.094699 | 4.4102 | 10.8088 | -5.1046e-05 | 0.014114 | 0.21466 | -6.2508e+13 | 0% | 80 | 8.8393e+14
Heavy Duty Trucks | Diesel | Rigid 7,5 - 12 t | Euro II |  | SPN23 | Urban Off Peak | 0.06 | 0.5 | 12 | 66 | 0.00030328 | 0.12038 | 4.249 | 6.7787 | -4.2323e-05 | 0.011515 | 0.16675 | -6.2508e+13 | 0% | 66 | 1.1467e+15
Heavy Duty Trucks | Diesel | Rigid 7,5 - 12 t | Euro II |  | SPN23 | Urban Off Peak | 0.06 | 1 | 12 | 56 | -0.00010582 | 0.12693 | 3.6488 | 3.491 | -2.8366e-05 | 0.0083446 | 0.12097 | -6.2508e+13 | 0% | 56 | 1.3129e+15
Heavy Duty Trucks | Diesel | Rigid 7,5 - 12 t | Euro II |  | SPN23 | Rural | -0.06 | 0 | 12 | 86 | 0.0001077 | -0.02855 | 2.1055 | 13.0113 | 0.00021722 | 0.019437 | 0.28003 | -2.692e+13 | 0% | 80 | 5.6208e+12
Heavy Duty Trucks | Diesel | Rigid 7,5 - 12 t | Euro II |  | SPN23 | Rural | -0.06 | 0.5 | 12 | 86 | 0.00015878 | -0.039655 | 2.7179 | 14.4346 | 0.00031072 | 0.02226 | 0.37957 | -2.692e+13 | 0% | 80 | 4.8151e+12
Heavy Duty Trucks | Diesel | Rigid 7,5 - 12 t | Euro II |  | SPN23 | Rural | -0.06 | 1 | 12 | 86 | 7.102e-05 | -0.022717 | 5.5209 | -22.2808 | 0.0024669 | 0.0080752 | 0.2512 | -2.692e+13 | 0% | 80 | 6.2593e+12
Heavy Duty Trucks | Diesel | Rigid 7,5 - 12 t | Euro II |  | SPN23 | Rural | -0.04 | 0 | 12 | 86 | -0.00013951 | 0.083416 | 9.0477 | -28.8504 | 0.0027037 | 0.060479 | 0.067352 | -2.692e+13 | 0% | 80 | 1.7536e+13
Heavy Duty Trucks | Diesel | Rigid 7,5 - 12 t | Euro II |  | SPN23 | Rural | -0.04 | 0.5 | 12 | 86 | 0.0003046 | -0.087698 | 7.2662 | 30.3771 | 0.00022878 | 0.047631 | 0.76344 | -2.692e+13 | 0% | 80 | 1.1501e+13
Heavy Duty Trucks | Diesel | Rigid 7,5 - 12 t | Euro II |  | SPN23 | Rural | -0.04 | 1 | 12 | 86 | 0.00020707 | -0.055381 | 4.1711 | 12.9094 | 0.0001694 | 0.021392 | 0.43415 | -2.692e+13 | 0% | 80 | 1.0229e+13
Heavy Duty Trucks | Diesel | Rigid 7,5 - 12 t | Euro II |  | SPN23 | Rural | -0.02 | 0 | 12 | 86 | 0.00025622 | 0.02612 | 3.8839 | 27.0922 | -0.00018354 | 0.049124 | 0.21996 | -2.692e+13 | 0% | 80 | 7.195e+13
Heavy Duty Trucks | Diesel | Rigid 7,5 - 12 t | Euro II |  | SPN23 | Rural | -0.02 | 0.5 | 12 | 86 | 4.4508e-05 | 0.023494 | 4.5306 | 33.5704 | -9.8224e-05 | 0.044186 | 0.36523 | -2.692e+13 | 0% | 80 | 5.8544e+13
Heavy Duty Trucks | Diesel | Rigid 7,5 - 12 t | Euro II |  | SPN23 | Rural | -0.02 | 1 | 12 | 86 | 0.0022569 | -0.015678 | -0.59273 | 71.9878 | 0.0016796 | -0.062311 | 1.1363 | -2.692e+13 | 0% | 80 | 5.265e+13
Heavy Duty Trucks | Diesel | Rigid 7,5 - 12 t | Euro II |  | SPN23 | Rural | 0 | 0 | 12 | 86 | 0.00015768 | 0.025181 | 1.9937 | 9.7737 | -6.9056e-05 | 0.016247 | 0.11969 | -2.692e+13 | 0% | 80 | 1.4155e+14
Heavy Duty Trucks | Diesel | Rigid 7,5 - 12 t | Euro II |  | SPN23 | Rural | 0 | 0.5 | 12 | 86 | 8.3858e-05 | 0.018643 | 1.4971 | 8.0301 | -3.4677e-05 | 0.0094283 | 0.1036 | -2.692e+13 | 0% | 80 | 1.5348e+14
Heavy Duty Trucks | Diesel | Rigid 7,5 - 12 t | Euro II |  | SPN23 | Rural | 0 | 1 | 12 | 86 | 6.4145e-05 | 0.02782 | 2.0622 | 8.7738 | -3.7238e-05 | 0.011212 | 0.12371 | -2.692e+13 | 0% | 80 | 1.6543e+14
Heavy Duty Trucks | Diesel | Rigid 7,5 - 12 t | Euro II |  | SPN23 | Rural | 0.02 | 0 | 12 | 86 | 9.9673e-05 | 0.022779 | 1.3014 | 4.3176 | -3.0255e-05 | 0.0074556 | 0.072048 | -2.692e+13 | 0% | 80 | 2.163e+14
Heavy Duty Trucks | Diesel | Rigid 7,5 - 12 t | Euro II |  | SPN23 | Rural | 0.02 | 0.5 | 12 | 86 | 0.00011045 | 0.025612 | 1.4997 | 5.3082 | -2.3332e-05 | 0.0062999 | 0.085994 | -2.692e+13 | 0% | 80 | 2.6403e+14
Heavy Duty Trucks | Diesel | Rigid 7,5 - 12 t | Euro II |  | SPN23 | Rural | 0.02 | 1 | 12 | 86 | 0.00011256 | 0.036942 | 1.9247 | 5.4708 | -2.3447e-05 | 0.0068278 | 0.096851 | -2.692e+13 | 0% | 80 | 3.0954e+14
Heavy Duty Trucks | Diesel | Rigid 7,5 - 12 t | Euro II |  | SPN23 | Rural | 0.04 | 0 | 12 | 86 | 0.00014455 | 0.029859 | 1.6577 | 5.4672 | -2.4434e-05 | 0.0064503 | 0.094979 | -2.692e+13 | 0% | 80 | 298433732494197
Heavy Duty Trucks | Diesel | Rigid 7,5 - 12 t | Euro II |  | SPN23 | Rural | 0.04 | 0.5 | 12 | 81 | 0.00030267 | 0.10459 | 4.6934 | 10.6382 | -5.1181e-05 | 0.014804 | 0.22076 | -2.692e+13 | 0% | 80 | 3.7802e+14
Heavy Duty Trucks | Diesel | Rigid 7,5 - 12 t | Euro II |  | SPN23 | Rural | 0.04 | 1 | 12 | 70 | 0.0084325 | 0.81687 | 2.1857 | 4.0717 | 0.00053279 | 0.054745 | -0.073011 | -2.692e+13 | 0% | 70 | 4.2577e+14
Heavy Duty Trucks | Diesel | Rigid 7,5 - 12 t | Euro II |  | SPN23 | Rural | 0.06 | 0 | 12 | 82 | 0.0003533 | 0.094699 | 4.4102 | 10.8088 | -5.1046e-05 | 0.014114 | 0.21466 | -2.692e+13 | 0% | 80 | 3.8068e+14
Heavy Duty Trucks | Diesel | Rigid 7,5 - 12 t | Euro II |  | SPN23 | Rural | 0.06 | 0.5 | 12 | 66 | 0.00030328 | 0.12038 | 4.249 | 6.7787 | -4.2323e-05 | 0.011515 | 0.16675 | -2.692e+13 | 0% | 66 | 4.9383e+14
Heavy Duty Trucks | Diesel | Rigid 7,5 - 12 t | Euro II |  | SPN23 | Rural | 0.06 | 1 | 12 | 56 | -0.00010582 | 0.12693 | 3.6488 | 3.491 | -2.8366e-05 | 0.0083446 | 0.12097 | -2.692e+13 | 0% | 56 | 5.6541e+14
Heavy Duty Trucks | Diesel | Rigid 7,5 - 12 t | Euro II |  | SPN23 | Highway | -0.06 | 0 | 12 | 86 | 0.0001077 | -0.02855 | 2.1055 | 13.0113 | 0.00021722 | 0.019437 | 0.28003 | -2.8044e+13 | 0% | 80 | 5.8555e+12
Heavy Duty Trucks | Diesel | Rigid 7,5 - 12 t | Euro II |  | SPN23 | Highway | -0.06 | 0.5 | 12 | 86 | 0.00015878 | -0.039655 | 2.7179 | 14.4346 | 0.00031072 | 0.02226 | 0.37957 | -2.8044e+13 | 0% | 80 | 5.0161e+12
Heavy Duty Trucks | Diesel | Rigid 7,5 - 12 t | Euro II |  | SPN23 | Highway | -0.06 | 1 | 12 | 86 | 7.102e-05 | -0.022717 | 5.5209 | -22.2808 | 0.0024669 | 0.0080752 | 0.2512 | -2.8044e+13 | 0% | 80 | 6.5206e+12
Heavy Duty Trucks | Diesel | Rigid 7,5 - 12 t | Euro II |  | SPN23 | Highway | -0.04 | 0 | 12 | 86 | -0.00013951 | 0.083416 | 9.0477 | -28.8504 | 0.0027037 | 0.060479 | 0.067352 | -2.8044e+13 | 0% | 80 | 1.8268e+13
Heavy Duty Trucks | Diesel | Rigid 7,5 - 12 t | Euro II |  | SPN23 | Highway | -0.04 | 0.5 | 12 | 86 | 0.0003046 | -0.087698 | 7.2662 | 30.3771 | 0.00022878 | 0.047631 | 0.76344 | -2.8044e+13 | 0% | 80 | 1.1981e+13
Heavy Duty Trucks | Diesel | Rigid 7,5 - 12 t | Euro II |  | SPN23 | Highway | -0.04 | 1 | 12 | 86 | 0.00020707 | -0.055381 | 4.1711 | 12.9094 | 0.0001694 | 0.021392 | 0.43415 | -2.8044e+13 | 0% | 80 | 1.0656e+13
Heavy Duty Trucks | Diesel | Rigid 7,5 - 12 t | Euro II |  | SPN23 | Highway | -0.02 | 0 | 12 | 86 | 0.00025622 | 0.02612 | 3.8839 | 27.0922 | -0.00018354 | 0.049124 | 0.21996 | -2.8044e+13 | 0% | 80 | 7.4954e+13
Heavy Duty Trucks | Diesel | Rigid 7,5 - 12 t | Euro II |  | SPN23 | Highway | -0.02 | 0.5 | 12 | 86 | 4.4508e-05 | 0.023494 | 4.5306 | 33.5704 | -9.8224e-05 | 0.044186 | 0.36523 | -2.8044e+13 | 0% | 80 | 6.0988e+13
Heavy Duty Trucks | Diesel | Rigid 7,5 - 12 t | Euro II |  | SPN23 | Highway | -0.02 | 1 | 12 | 86 | 0.0022569 | -0.015678 | -0.59273 | 71.9878 | 0.0016796 | -0.062311 | 1.1363 | -2.8044e+13 | 0% | 80 | 5.4848e+13
Heavy Duty Trucks | Diesel | Rigid 7,5 - 12 t | Euro II |  | SPN23 | Highway | 0 | 0 | 12 | 86 | 0.00015768 | 0.025181 | 1.9937 | 9.7737 | -6.9056e-05 | 0.016247 | 0.11969 | -2.8044e+13 | 0% | 80 | 1.4746e+14
Heavy Duty Trucks | Diesel | Rigid 7,5 - 12 t | Euro II |  | SPN23 | Highway | 0 | 0.5 | 12 | 86 | 8.3858e-05 | 0.018643 | 1.4971 | 8.0301 | -3.4677e-05 | 0.0094283 | 0.1036 | -2.8044e+13 | 0% | 80 | 1.5989e+14
Heavy Duty Trucks | Diesel | Rigid 7,5 - 12 t | Euro II |  | SPN23 | Highway | 0 | 1 | 12 | 86 | 6.4145e-05 | 0.02782 | 2.0622 | 8.7738 | -3.7238e-05 | 0.011212 | 0.12371 | -2.8044e+13 | 0% | 80 | 1.7234e+14
Heavy Duty Trucks | Diesel | Rigid 7,5 - 12 t | Euro II |  | SPN23 | Highway | 0.02 | 0 | 12 | 86 | 9.9673e-05 | 0.022779 | 1.3014 | 4.3176 | -3.0255e-05 | 0.0074556 | 0.072048 | -2.8044e+13 | 0% | 80 | 2.2533e+14
Heavy Duty Trucks | Diesel | Rigid 7,5 - 12 t | Euro II |  | SPN23 | Highway | 0.02 | 0.5 | 12 | 86 | 0.00011045 | 0.025612 | 1.4997 | 5.3082 | -2.3332e-05 | 0.0062999 | 0.085994 | -2.8044e+13 | 0% | 80 | 2.7505e+14
Heavy Duty Trucks | Diesel | Rigid 7,5 - 12 t | Euro II |  | SPN23 | Highway | 0.02 | 1 | 12 | 86 | 0.00011256 | 0.036942 | 1.9247 | 5.4708 | -2.3447e-05 | 0.0068278 | 0.096851 | -2.8044e+13 | 0% | 80 | 322458881865442
Heavy Duty Trucks | Diesel | Rigid 7,5 - 12 t | Euro II |  | SPN23 | Highway | 0.04 | 0 | 12 | 86 | 0.00014455 | 0.029859 | 1.6577 | 5.4672 | -2.4434e-05 | 0.0064503 | 0.094979 | -2.8044e+13 | 0% | 80 | 3.1089e+14
Heavy Duty Trucks | Diesel | Rigid 7,5 - 12 t | Euro II |  | SPN23 | Highway | 0.04 | 0.5 | 12 | 81 | 0.00030267 | 0.10459 | 4.6934 | 10.6382 | -5.1181e-05 | 0.014804 | 0.22076 | -2.8044e+13 | 0% | 80 | 3.938e+14
Heavy Duty Trucks | Diesel | Rigid 7,5 - 12 t | Euro II |  | SPN23 | Highway | 0.04 | 1 | 12 | 70 | 0.0084325 | 0.81687 | 2.1857 | 4.0717 | 0.00053279 | 0.054745 | -0.073011 | -2.8044e+13 | 0% | 70 | 4.4354e+14
Heavy Duty Trucks | Diesel | Rigid 7,5 - 12 t | Euro II |  | SPN23 | Highway | 0.06 | 0 | 12 | 82 | 0.0003533 | 0.094699 | 4.4102 | 10.8088 | -5.1046e-05 | 0.014114 | 0.21466 | -2.8044e+13 | 0% | 80 | 396570724652706
Heavy Duty Trucks | Diesel | Rigid 7,5 - 12 t | Euro II |  | SPN23 | Highway | 0.06 | 0.5 | 12 | 66 | 0.00030328 | 0.12038 | 4.249 | 6.7787 | -4.2323e-05 | 0.011515 | 0.16675 | -2.8044e+13 | 0% | 66 | 5.1444e+14
Heavy Duty Trucks | Diesel | Rigid 7,5 - 12 t | Euro II |  | SPN23 | Highway | 0.06 | 1 | 12 | 56 | -0.00010582 | 0.12693 | 3.6488 | 3.491 | -2.8366e-05 | 0.0083446 | 0.12097 | -2.8044e+13 | 0% | 56 | 589018413368826
Heavy Duty Trucks | Diesel | Rigid 7,5 - 12 t | Euro III |  | CO |  | -0.06 | 0 | 12 | 86 | 1.3122e-05 | -0.0042987 | 0.42348 | 2.4059 | 2.6075e-05 | 0.013175 | 0.16004 | 0% | 0% | 80 | 0.14023
Heavy Duty Trucks | Diesel | Rigid 7,5 - 12 t | Euro III |  | CO |  | -0.06 | 0.5 | 12 | 86 | -7.6122e-17 | 1.5209e-14 | 2.8393 | 5.8653e-12 | 0.0026881 | 0.038788 | 0.86353 | 0% | 0% | 80 | 0.13412
Heavy Duty Trucks | Diesel | Rigid 7,5 - 12 t | Euro III |  | CO |  | -0.06 | 1 | 12 | 86 | -1.3872e-05 | 0.0043279 | 2.1655 | -8.9409 | 0.0023202 | 0.028404 | 0.22651 | 0% | 0% | 80 | 0.13322
Heavy Duty Trucks | Diesel | Rigid 7,5 - 12 t | Euro III |  | CO |  | -0.04 | 0 | 12 | 86 | 0.0004547 | -0.024341 | 1.2402 | 5.1026 | 0.00093591 | -0.0050189 | 0.6424 | 0% | 0% | 80 | 0.3638
Heavy Duty Trucks | Diesel | Rigid 7,5 - 12 t | Euro III |  | CO |  | -0.04 | 0.5 | 12 | 86 | 0.00014697 | -0.014484 | 0.99055 | 2.4091 | 0.00037015 | 0.0081443 | 0.38261 | 0% | 0% | 80 | 0.23583
Heavy Duty Trucks | Diesel | Rigid 7,5 - 12 t | Euro III |  | CO |  | -0.04 | 1 | 12 | 86 | 0.00013167 | -0.016293 | 1.1188 | 2.1813 | 0.0003452 | 0.0091698 | 0.43097 | 0% | 0% | 80 | 0.20313
Heavy Duty Trucks | Diesel | Rigid 7,5 - 12 t | Euro III |  | CO |  | -0.02 | 0 | 12 | 86 | 0.00044048 | -0.014297 | 1.9118 | 4.7631 | 0.00062734 | 0.022405 | 0.65098 | 0% | 0% | 80 | 0.56463
Heavy Duty Trucks | Diesel | Rigid 7,5 - 12 t | Euro III |  | CO |  | -0.02 | 0.5 | 12 | 86 | 0.00025964 | -0.02069 | 0.65792 | 2.8745 | 0.00019808 | -0.0072962 | 0.37584 | 0% | 0% | 80 | 0.6608
Heavy Duty Trucks | Diesel | Rigid 7,5 - 12 t | Euro III |  | CO |  | -0.02 | 1 | 12 | 86 | 0.0004408 | -0.040477 | 1.3779 | 3.0782 | 0.00021112 | -0.0059919 | 0.59288 | 0% | 0% | 80 | 0.68231
Heavy Duty Trucks | Diesel | Rigid 7,5 - 12 t | Euro III |  | CO |  | 0 | 0 | 12 | 86 | 0.00023331 | -0.0078293 | 0.14693 | 4.5949 | 0.00040711 | -0.015791 | 0.34116 | 0% | 0% | 80 | 0.63636
Heavy Duty Trucks | Diesel | Rigid 7,5 - 12 t | Euro III |  | CO |  | 0 | 0.5 | 12 | 86 | 0.0010709 | -0.04898 | 1.9526 | 5.3468 | 0.0012315 | -0.026374 | 0.98596 | 0% | 0% | 80 | 0.73316
Heavy Duty Trucks | Diesel | Rigid 7,5 - 12 t | Euro III |  | CO |  | 0 | 1 | 12 | 86 | 0.0013023 | -0.063012 | 1.8269 | 6.2966 | 0.0013514 | -0.043875 | 1.0677 | 0% | 0% | 80 | 0.83774
Heavy Duty Trucks | Diesel | Rigid 7,5 - 12 t | Euro III |  | CO |  | 0.02 | 0 | 12 | 86 | 0.00027929 | -0.0045615 | -0.1274 | 5.645 | 0.00050226 | -0.021004 | 0.32002 | 0% | 0% | 80 | 0.73658
Heavy Duty Trucks | Diesel | Rigid 7,5 - 12 t | Euro III |  | CO |  | 0.02 | 0.5 | 12 | 86 | 0.00059759 | -0.0063881 | -0.27513 | 9.083 | 0.00096277 | -0.03637 | 0.49745 | 0% | 0% | 80 | 0.84061
Heavy Duty Trucks | Diesel | Rigid 7,5 - 12 t | Euro III |  | CO |  | 0.02 | 1 | 12 | 86 | 0.0010331 | -0.0058443 | 0.081846 | 13.4445 | 0.0015955 | -0.048277 | 0.83433 | 0% | 0% | 80 | 0.89015
Heavy Duty Trucks | Diesel | Rigid 7,5 - 12 t | Euro III |  | CO |  | 0.04 | 0 | 12 | 86 | 0.00014251 | 0.054583 | 0.62642 | -5.2658 | 0.00070473 | 0.043693 | -0.2762 | 0% | 0% | 80 | 0.75546
Heavy Duty Trucks | Diesel | Rigid 7,5 - 12 t | Euro III |  | CO |  | 0.04 | 0.5 | 12 | 83 | 0.00032514 | -0.014806 | 3.1033 | 4.2575 | 0.00028508 | 0.029316 | 0.87219 | 0% | 0% | 80 | 0.80384
Heavy Duty Trucks | Diesel | Rigid 7,5 - 12 t | Euro III |  | CO |  | 0.04 | 1 | 12 | 72 | 0.00013221 | -0.019457 | 2.2416 | 2.2289 | 6.024e-05 | 0.014274 | 0.57 | 0% | 0% | 72 | 0.81519
Heavy Duty Trucks | Diesel | Rigid 7,5 - 12 t | Euro III |  | CO |  | 0.06 | 0 | 12 | 83 | -1.9366e-05 | -0.0030442 | 1.1706 | 2.9 | -0.00012795 | 0.019889 | 0.33455 | 0% | 0% | 80 | 0.75841
Heavy Duty Trucks | Diesel | Rigid 7,5 - 12 t | Euro III |  | CO |  | 0.06 | 0.5 | 12 | 67 | -0.001702 | 0.42439 | 3.3539 | -2.2803 | 0.0037052 | 0.17363 | 0.21127 | 0% | 0% | 67 | 0.84678
Heavy Duty Trucks | Diesel | Rigid 7,5 - 12 t | Euro III |  | CO |  | 0.06 | 1 | 12 | 58 | 0.00024705 | -0.033043 | 3.4473 | 3.3708 | 7.0906e-05 | 0.02234 | 0.74765 | 0% | 0% | 58 | 1.0605
Heavy Duty Trucks | Diesel | Rigid 7,5 - 12 t | Euro III |  | NOx |  | -0.06 | 0 | 12 | 86 | -1.1938e-05 | 0.0044712 | 2.2184 | -6.6143 | 0.0015268 | 0.014679 | 0.02084 | 0% | 0% | 80 | 0.2204
Heavy Duty Trucks | Diesel | Rigid 7,5 - 12 t | Euro III |  | NOx |  | -0.06 | 0.5 | 12 | 86 | 0.00024708 | 0.0024238 | 3.1587 | 0.73487 | 0.0036025 | -0.015327 | 0.51847 | 0% | 0% | 80 | 0.22119
Heavy Duty Trucks | Diesel | Rigid 7,5 - 12 t | Euro III |  | NOx |  | -0.06 | 1 | 12 | 86 | 0.00040159 | -0.0068572 | 3.1009 | 2.5388 | 0.0039087 | -0.030564 | 0.69195 | 0% | 0% | 80 | 0.22157
Heavy Duty Trucks | Diesel | Rigid 7,5 - 12 t | Euro III |  | NOx |  | -0.04 | 0 | 12 | 86 | -2.1745e-05 | 0.016741 | 1.2049 | -3.5506 | 0.00063932 | 0.012829 | -0.024954 | 0% | 0% | 80 | 0.46349
Heavy Duty Trucks | Diesel | Rigid 7,5 - 12 t | Euro III |  | NOx |  | -0.04 | 0.5 | 12 | 86 | -2.9379e-05 | 0.01439 | 2.2579 | -7.2462 | 0.0010575 | 0.017924 | 0.0079521 | 0% | 0% | 80 | 0.38132
Heavy Duty Trucks | Diesel | Rigid 7,5 - 12 t | Euro III |  | NOx |  | -0.04 | 1 | 12 | 86 | -0.00018814 | 0.027024 | 2.7664 | -3.1932 | 0.0014439 | 0.019412 | 0.14259 | 0% | 0% | 80 | 0.33689
Heavy Duty Trucks | Diesel | Rigid 7,5 - 12 t | Euro III |  | NOx |  | -0.02 | 0 | 12 | 86 | 0.00068341 | -0.01269 | 0.77646 | 9.7772 | 0.00036456 | -0.00059005 | 0.20623 | 0% | 0% | 80 | 1.7082
Heavy Duty Trucks | Diesel | Rigid 7,5 - 12 t | Euro III |  | NOx |  | -0.02 | 0.5 | 12 | 86 | 0.00069893 | -0.015965 | 1.6668 | 7.7706 | 0.00041554 | 0.0067473 | 0.21712 | 0% | 0% | 80 | 1.4518
Heavy Duty Trucks | Diesel | Rigid 7,5 - 12 t | Euro III |  | NOx |  | -0.02 | 1 | 12 | 86 | 0.0018199 | 0.045775 | 5.0989 | -3.151 | 0.0023736 | 0.015094 | 0.3673 | 0% | 0% | 80 | 1.2149
Heavy Duty Trucks | Diesel | Rigid 7,5 - 12 t | Euro III |  | NOx |  | 0 | 0 | 12 | 86 | 0.0024231 | -0.047392 | 1.1999 | 18.5237 | 0.00073633 | -0.012581 | 0.38812 | 0% | 0% | 80 | 3.2114
Heavy Duty Trucks | Diesel | Rigid 7,5 - 12 t | Euro III |  | NOx |  | 0 | 0.5 | 12 | 86 | 0.0015227 | -0.026393 | 1.0065 | 6.6796 | 0.00041934 | -0.0044907 | 0.17858 | 0% | 0% | 80 | 3.4853
Heavy Duty Trucks | Diesel | Rigid 7,5 - 12 t | Euro III |  | NOx |  | 0 | 1 | 12 | 86 | 0.011666 | -0.10148 | 5.3026 | 4.5963 | 0.003291 | -0.027964 | 0.58497 | 0% | 0% | 80 | 3.7044
Heavy Duty Trucks | Diesel | Rigid 7,5 - 12 t | Euro III |  | NOx |  | 0.02 | 0 | 12 | 86 | 0.0053538 | -0.12112 | 1.7012 | 9.8271 | 0.0011079 | -0.023897 | 0.33816 | 0% | 0% | 80 | 4.7851
Heavy Duty Trucks | Diesel | Rigid 7,5 - 12 t | Euro III |  | NOx |  | 0.02 | 0.5 | 12 | 86 | 0.0024043 | -0.02191 | 1.4195 | 10.7117 | 0.00042588 | -0.0023257 | 0.20975 | 0% | 0% | 80 | 5.5244
Heavy Duty Trucks | Diesel | Rigid 7,5 - 12 t | Euro III |  | NOx |  | 0.02 | 1 | 12 | 86 | 0.0056431 | 0.20733 | 6.2466 | 16.3505 | 0.0008935 | 0.043982 | 0.33097 | 0% | 0% | 80 | 6.1824
Heavy Duty Trucks | Diesel | Rigid 7,5 - 12 t | Euro III |  | NOx |  | 0.04 | 0 | 12 | 86 | 0.017543 | -0.30028 | 4.1866 | 7.3695 | 0.0028775 | -0.047779 | 0.52027 | 0% | 0% | 80 | 6.1223
Heavy Duty Trucks | Diesel | Rigid 7,5 - 12 t | Euro III |  | NOx |  | 0.04 | 0.5 | 12 | 83 | 0.0010442 | 0.092953 | 0.5558 | -16.6725 | 0.00010096 | 0.018469 | -0.20052 | 0% | 0% | 80 | 7.5223
Heavy Duty Trucks | Diesel | Rigid 7,5 - 12 t | Euro III |  | NOx |  | 0.04 | 1 | 12 | 72 | 0.010213 | -0.14657 | 3.5691 | -18.1052 | 0.0010143 | -0.0053703 | 0.044974 | 0% | 0% | 72 | 9.2966
Heavy Duty Trucks | Diesel | Rigid 7,5 - 12 t | Euro III |  | NOx |  | 0.06 | 0 | 12 | 83 | 0.030248 | -0.53221 | 7.1647 | 9.8199 | 0.0040152 | -0.06845 | 0.74146 | 0% | 0% | 80 | 7.5515
Heavy Duty Trucks | Diesel | Rigid 7,5 - 12 t | Euro III |  | NOx |  | 0.06 | 0.5 | 12 | 67 | 0.030831 | -0.62092 | 8.5207 | -16.072 | 0.0030249 | -0.04996 | 0.45151 | 0% | 0% | 67 | 9.8364
Heavy Duty Trucks | Diesel | Rigid 7,5 - 12 t | Euro III |  | NOx |  | 0.06 | 1 | 12 | 58 | 0.024621 | 3.2238 | 10.1373 | -29.515 | 0.0028854 | 0.27191 | -0.74241 | 0% | 0% | 58 | 11.2971
Heavy Duty Trucks | Diesel | Rigid 7,5 - 12 t | Euro III |  | VOC |  | -0.06 | 0 | 12 | 86 | 3.0709e-06 | -0.0015417 | 0.26835 | 2.0382 | 7.8161e-06 | 0.04586 | 0.38742 | 0% | 0% | 80 | 0.046306
Heavy Duty Trucks | Diesel | Rigid 7,5 - 12 t | Euro III |  | VOC |  | -0.06 | 0.5 | 12 | 86 | 5.4595e-06 | -0.002785 | 0.49491 | 3.7681 | 1.3604e-05 | 0.091558 | 0.76935 | 0% | 0% | 80 | 0.04329
Heavy Duty Trucks | Diesel | Rigid 7,5 - 12 t | Euro III |  | VOC |  | -0.06 | 1 | 12 | 86 | -2.7075e-05 | 0.024613 | 2.1827 | -2.6298 | 0.0099195 | 0.33585 | 0.24135 | 0% | 0% | 80 | 0.043553
Heavy Duty Trucks | Diesel | Rigid 7,5 - 12 t | Euro III |  | VOC |  | -0.04 | 0 | 12 | 86 | -2.6956e-06 | 0.017051 | 0.48585 | -5.396 | 0.0029808 | 0.074033 | -0.85021 | 0% | 0% | 80 | 0.073096
Heavy Duty Trucks | Diesel | Rigid 7,5 - 12 t | Euro III |  | VOC |  | -0.04 | 0.5 | 12 | 86 | 3.5844e-06 | -0.0015597 | 0.21224 | 1.5967 | -7.3776e-05 | 0.032206 | 0.30402 | 0% | 0% | 80 | 0.054129
Heavy Duty Trucks | Diesel | Rigid 7,5 - 12 t | Euro III |  | VOC |  | -0.04 | 1 | 12 | 86 | 5.1379e-06 | -0.0022659 | 0.32625 | 2.4303 | -6.86e-05 | 0.051993 | 0.47802 | 0% | 0% | 80 | 0.049598
Heavy Duty Trucks | Diesel | Rigid 7,5 - 12 t | Euro III |  | VOC |  | -0.02 | 0 | 12 | 86 | 8.283e-05 | 0.055953 | 1.0348 | -4.9004 | 0.0047351 | 0.22894 | -1.1675 | 0% | 0% | 80 | 0.12602
Heavy Duty Trucks | Diesel | Rigid 7,5 - 12 t | Euro III |  | VOC |  | -0.02 | 0.5 | 12 | 86 | 7.6637e-06 | 0.0017937 | 0.45348 | 3.3993 | -0.0001039 | 0.074841 | 0.48848 | 0% | 0% | 80 | 0.11849
Heavy Duty Trucks | Diesel | Rigid 7,5 - 12 t | Euro III |  | VOC |  | -0.02 | 1 | 12 | 86 | -2.7345e-17 | -3.2639e-15 | 2.2601 | 5.2643e-13 | -0.0015166 | 0.40224 | -0.4047 | 0% | 0% | 80 | 0.10242
Heavy Duty Trucks | Diesel | Rigid 7,5 - 12 t | Euro III |  | VOC |  | 0 | 0 | 12 | 86 | -0.00021722 | 0.086828 | 2.2904 | 3.9825 | 0.0060804 | 0.31002 | 1.3506 | 0% | 0% | 80 | 0.12136
Heavy Duty Trucks | Diesel | Rigid 7,5 - 12 t | Euro III |  | VOC |  | 0 | 0.5 | 12 | 86 | -6.4616e-05 | 0.044544 | 1.9089 | 5.7263 | 0.0034199 | 0.24145 | 1.4604 | 0% | 0% | 80 | 0.12025
Heavy Duty Trucks | Diesel | Rigid 7,5 - 12 t | Euro III |  | VOC |  | 0 | 1 | 12 | 86 | -1.1944e-05 | 0.021415 | 1.0664 | 3.6914 | 0.0017221 | 0.13757 | 0.87457 | 0% | 0% | 80 | 0.12005
Heavy Duty Trucks | Diesel | Rigid 7,5 - 12 t | Euro III |  | VOC |  | 0.02 | 0 | 12 | 86 | -7.1681e-05 | 0.051016 | 2.2037 | 6.6063 | 0.0035997 | 0.26141 | 1.6163 | 0% | 0% | 80 | 0.12967
Heavy Duty Trucks | Diesel | Rigid 7,5 - 12 t | Euro III |  | VOC |  | 0.02 | 0.5 | 12 | 86 | 8.2349e-05 | 0.056255 | 0.83914 | -8.1455 | 0.0042233 | 0.18057 | -1.4146 | 0% | 0% | 80 | 0.1439
Heavy Duty Trucks | Diesel | Rigid 7,5 - 12 t | Euro III |  | VOC |  | 0.02 | 1 | 12 | 86 | 0.00029035 | 0.11757 | 1.3409 | -8.579 | 0.0075931 | 0.40648 | -2.5918 | 0% | 0% | 80 | 0.15916
Heavy Duty Trucks | Diesel | Rigid 7,5 - 12 t | Euro III |  | VOC |  | 0.04 | 0 | 12 | 86 | 0.0001196 | 0.068114 | 1.1038 | -5.6767 | 0.0046594 | 0.23259 | -1.2631 | 0% | 0% | 80 | 0.15366
Heavy Duty Trucks | Diesel | Rigid 7,5 - 12 t | Euro III |  | VOC |  | 0.04 | 0.5 | 12 | 83 | 0.00024957 | 0.081198 | 0.66267 | -5.5714 | 0.0047055 | 0.25844 | -1.9493 | 0% | 0% | 80 | 0.17784
Heavy Duty Trucks | Diesel | Rigid 7,5 - 12 t | Euro III |  | VOC |  | 0.04 | 1 | 12 | 72 | 0.00025397 | 0.070837 | 0.46043 | -4.2586 | 0.0039488 | 0.20746 | -1.518 | 0% | 0% | 72 | 0.20119
Heavy Duty Trucks | Diesel | Rigid 7,5 - 12 t | Euro III |  | VOC |  | 0.06 | 0 | 12 | 83 | 0.00022064 | 0.077762 | 0.73289 | -5.3618 | 0.0045296 | 0.24348 | -1.7239 | 0% | 0% | 80 | 0.17754
Heavy Duty Trucks | Diesel | Rigid 7,5 - 12 t | Euro III |  | VOC |  | 0.06 | 0.5 | 12 | 67 | 0.00041542 | 0.089951 | 0.20894 | -5.5674 | 0.0043321 | 0.25394 | -2.3447 | 0% | 0% | 67 | 0.235
Heavy Duty Trucks | Diesel | Rigid 7,5 - 12 t | Euro III |  | VOC |  | 0.06 | 1 | 12 | 58 | 0.00043094 | 0.0822 | 0.04161 | -4.7459 | 0.0035993 | 0.21909 | -2.1053 | 0% | 0% | 58 | 0.272
Heavy Duty Trucks | Diesel | Rigid 7,5 - 12 t | Euro III |  | PM Exhaust |  | -0.06 | 0 | 12 | 86 | -0.00038188 | 0.15183 | 2.2548 | -1.8671 | 0.04501 | 1.0957 | -0.30476 | 0% | 0% | 80 | 0.031789
Heavy Duty Trucks | Diesel | Rigid 7,5 - 12 t | Euro III |  | PM Exhaust |  | -0.06 | 0.5 | 12 | 86 | -1.1945e-05 | 0.021027 | 1.6478 | -0.33902 | 0.0094626 | 0.5071 | 2.566 | 0% | 0% | 80 | 0.031335
Heavy Duty Trucks | Diesel | Rigid 7,5 - 12 t | Euro III |  | PM Exhaust |  | -0.06 | 1 | 12 | 86 | -2.1418e-05 | 0.037094 | 2.1655 | -1.0477 | 0.016369 | 0.65284 | 3.5226 | 0% | 0% | 80 | 0.031044
Heavy Duty Trucks | Diesel | Rigid 7,5 - 12 t | Euro III |  | PM Exhaust |  | -0.04 | 0 | 12 | 86 | 9.7976e-18 | 2.4193e-15 | 2.0098 | 7.304e-13 | -0.0016484 | 0.71782 | 0.98715 | 0% | 0% | 80 | 0.041991
Heavy Duty Trucks | Diesel | Rigid 7,5 - 12 t | Euro III |  | PM Exhaust |  | -0.04 | 0.5 | 12 | 86 | -0.00031167 | 0.10385 | 0.81176 | -3.8018 | 0.026574 | 0.52811 | -1.8641 | 0% | 0% | 80 | 0.033629
Heavy Duty Trucks | Diesel | Rigid 7,5 - 12 t | Euro III |  | PM Exhaust |  | -0.04 | 1 | 12 | 86 | -0.00032226 | 0.089029 | -0.16597 | -5.2967 | 0.020889 | 0.235 | -3.7159 | 0% | 0% | 80 | 0.03245
Heavy Duty Trucks | Diesel | Rigid 7,5 - 12 t | Euro III |  | PM Exhaust |  | -0.02 | 0 | 12 | 86 | -0.00010998 | 0.043749 | 1.1844 | 2.0895 | 0.0075027 | 0.43315 | 2.1832 | 0% | 0% | 80 | 0.047218
Heavy Duty Trucks | Diesel | Rigid 7,5 - 12 t | Euro III |  | PM Exhaust |  | -0.02 | 0.5 | 12 | 86 | -2.3634e-05 | 0.022299 | 0.99014 | 2.9163 | 0.0039405 | 0.33349 | 2.3091 | 0% | 0% | 80 | 0.049056
Heavy Duty Trucks | Diesel | Rigid 7,5 - 12 t | Euro III |  | PM Exhaust |  | -0.02 | 1 | 12 | 86 | 0.00027059 | -0.020094 | 0.77247 | 3.2258 | 0.003016 | -0.090693 | 4.7049 | 0% | 0% | 80 | 0.055938
Heavy Duty Trucks | Diesel | Rigid 7,5 - 12 t | Euro III |  | PM Exhaust |  | 0 | 0 | 12 | 86 | 1.831e-15 | 1.4737e-13 | 1.7175 | 6.234e-11 | -0.001789 | 0.47668 | 2.2235 | 0% | 0% | 80 | 0.059412
Heavy Duty Trucks | Diesel | Rigid 7,5 - 12 t | Euro III |  | PM Exhaust |  | 0 | 0.5 | 12 | 86 | 6.0565e-16 | 2.0525e-14 | 1.6947 | 2.8323e-11 | -0.0021506 | 0.48067 | 2.0499 | 0% | 0% | 80 | 0.063379
Heavy Duty Trucks | Diesel | Rigid 7,5 - 12 t | Euro III |  | PM Exhaust |  | 0 | 1 | 12 | 86 | 0.00035941 | -0.019196 | 0.63444 | 4.6617 | 0.0042946 | -0.1517 | 5.0243 | 0% | 0% | 80 | 0.071527
Heavy Duty Trucks | Diesel | Rigid 7,5 - 12 t | Euro III |  | PM Exhaust |  | 0.02 | 0 | 12 | 86 | 0.00011078 | 0.040796 | 0.38468 | -3.2575 | 0.005848 | 0.32207 | -2.1019 | 0% | 0% | 80 | 0.070659
Heavy Duty Trucks | Diesel | Rigid 7,5 - 12 t | Euro III |  | PM Exhaust |  | 0.02 | 0.5 | 12 | 86 | 0.00019367 | 0.055897 | 0.3455 | -3.6827 | 0.007037 | 0.41741 | -2.9303 | 0% | 0% | 80 | 0.079613
Heavy Duty Trucks | Diesel | Rigid 7,5 - 12 t | Euro III |  | PM Exhaust |  | 0.02 | 1 | 12 | 86 | 3.5854e-15 | -2.2881e-13 | 7.5799 | 2.1336e-10 | -0.011985 | 1.772 | 12.6037 | 0% | 0% | 80 | 0.097608
Heavy Duty Trucks | Diesel | Rigid 7,5 - 12 t | Euro III |  | PM Exhaust |  | 0.04 | 0 | 12 | 86 | 0.0002511 | 0.060658 | 0.19777 | -3.808 | 0.0071887 | 0.4503 | -3.8834 | 0% | 0% | 80 | 0.084581
Heavy Duty Trucks | Diesel | Rigid 7,5 - 12 t | Euro III |  | PM Exhaust |  | 0.04 | 0.5 | 12 | 83 | 0.00069344 | 0.13596 | -0.27378 | -8.1728 | 0.011727 | 0.95188 | -10.1026 | 0% | 0% | 80 | 0.10588
Heavy Duty Trucks | Diesel | Rigid 7,5 - 12 t | Euro III |  | PM Exhaust |  | 0.04 | 1 | 12 | 72 | 0.00056175 | 0.095653 | -0.042018 | -4.047 | 0.0087087 | 0.547 | -4.4878 | 0% | 0% | 72 | 0.1212
Heavy Duty Trucks | Diesel | Rigid 7,5 - 12 t | Euro III |  | PM Exhaust |  | 0.06 | 0 | 12 | 83 | -2.303e-16 | 1.2318e-14 | 2.3251 | -1.3511e-11 | -0.0047845 | 0.59423 | 3.0817 | 0% | 0% | 80 | 0.11626
Heavy Duty Trucks | Diesel | Rigid 7,5 - 12 t | Euro III |  | PM Exhaust |  | 0.06 | 0.5 | 12 | 67 | 0.00040074 | 0.085366 | -0.49197 | -3.8357 | 0.0042742 | 0.52203 | -5.8376 | 0% | 0% | 67 | 0.14421
Heavy Duty Trucks | Diesel | Rigid 7,5 - 12 t | Euro III |  | PM Exhaust |  | 0.06 | 1 | 12 | 58 | 0.0010765 | 0.21365 | -1.4913 | -7.1789 | 0.0086137 | 1.0958 | -12.108 | 0% | 0% | 58 | 0.17903
Heavy Duty Trucks | Diesel | Rigid 7,5 - 12 t | Euro III |  | EC |  | -0.06 | 0 | 12 | 86 | -3.3037e-05 | 0.012995 | 4.1954 | -14.275 | 0.0015376 | 0.019988 | 0.058459 | 0% | 0% | 80 | 0.42139
Heavy Duty Trucks | Diesel | Rigid 7,5 - 12 t | Euro III |  | EC |  | -0.06 | 0.5 | 12 | 86 | -1.8649e-05 | 0.0060783 | 4.2092 | -15.3731 | 0.0015475 | 0.017168 | 0.094257 | 0% | 0% | 80 | 0.38552
Heavy Duty Trucks | Diesel | Rigid 7,5 - 12 t | Euro III |  | EC |  | -0.06 | 1 | 12 | 86 | -1.2963e-05 | 0.0034025 | 4.6018 | -17.5255 | 0.0016788 | 0.017202 | 0.12262 | 0% | 0% | 80 | 0.37342
Heavy Duty Trucks | Diesel | Rigid 7,5 - 12 t | Euro III |  | EC |  | -0.04 | 0 | 12 | 86 | -0.00014685 | 0.11471 | 9.2909 | -26.84 | 0.0024367 | 0.065141 | 0.014091 | 0% | 0% | 80 | 0.82575
Heavy Duty Trucks | Diesel | Rigid 7,5 - 12 t | Euro III |  | EC |  | -0.04 | 0.5 | 12 | 86 | 0.00011506 | -0.035445 | 3.2221 | 15.2162 | 4.3359e-05 | 0.021092 | 0.30606 | 0% | 0% | 80 | 0.57822
Heavy Duty Trucks | Diesel | Rigid 7,5 - 12 t | Euro III |  | EC |  | -0.04 | 1 | 12 | 86 | 0.00034954 | -0.10049 | 8.3252 | 30.205 | 0.00017874 | 0.044365 | 0.79425 | 0% | 0% | 80 | 0.5286
Heavy Duty Trucks | Diesel | Rigid 7,5 - 12 t | Euro III |  | EC |  | -0.02 | 0 | 12 | 86 | 0.00041053 | 0.059301 | 8.8624 | 57.8085 | -0.00030757 | 0.094657 | 0.48858 | 0% | 0% | 80 | 2.7831
Heavy Duty Trucks | Diesel | Rigid 7,5 - 12 t | Euro III |  | EC |  | -0.02 | 0.5 | 12 | 86 | -2.8235e-05 | 0.02049 | 4.8287 | 30.6558 | -0.00010717 | 0.040576 | 0.3375 | 0% | 0% | 80 | 2.302
Heavy Duty Trucks | Diesel | Rigid 7,5 - 12 t | Euro III |  | EC |  | -0.02 | 1 | 12 | 86 | 4.5906e-05 | 4.5075 | -16.6991 | 18.0842 | 0.027739 | 0.011841 | -0.094484 | 0% | 0% | 80 | 1.9308
Heavy Duty Trucks | Diesel | Rigid 7,5 - 12 t | Euro III |  | EC |  | 0 | 0 | 12 | 86 | 0.00013799 | 0.023512 | 1.9043 | 9.4153 | -5.9641e-05 | 0.014349 | 0.1055 | 0% | 0% | 80 | 5.4903
Heavy Duty Trucks | Diesel | Rigid 7,5 - 12 t | Euro III |  | EC |  | 0 | 0.5 | 12 | 86 | 0.00018884 | 0.045896 | 3.7301 | 19.7416 | -7.8996e-05 | 0.021997 | 0.23835 | 0% | 0% | 80 | 5.9343
Heavy Duty Trucks | Diesel | Rigid 7,5 - 12 t | Euro III |  | EC |  | 0 | 1 | 12 | 86 | 4.754e-05 | 0.0238 | 1.793 | 7.5975 | -3.004e-05 | 0.0091834 | 0.10037 | 0% | 0% | 80 | 6.3726
Heavy Duty Trucks | Diesel | Rigid 7,5 - 12 t | Euro III |  | EC |  | 0.02 | 0 | 12 | 86 | 0.00010081 | 0.025564 | 1.4664 | 4.7969 | -3.1378e-05 | 0.0078762 | 0.075035 | 0% | 0% | 80 | 8.361
Heavy Duty Trucks | Diesel | Rigid 7,5 - 12 t | Euro III |  | EC |  | 0.02 | 0.5 | 12 | 86 | 8.981e-05 | 0.02549 | 1.4696 | 4.9423 | -2.0756e-05 | 0.0058393 | 0.077952 | 0% | 0% | 80 | 10.0554
Heavy Duty Trucks | Diesel | Rigid 7,5 - 12 t | Euro III |  | EC |  | 0.02 | 1 | 12 | 86 | 0.00011988 | 0.04827 | 2.5141 | 6.9849 | -2.8234e-05 | 0.0084828 | 0.11848 | 0% | 0% | 80 | 11.7297
Heavy Duty Trucks | Diesel | Rigid 7,5 - 12 t | Euro III |  | EC |  | 0.04 | 0 | 12 | 86 | 0.00013877 | 0.035581 | 1.921 | 5.9311 | -2.5565e-05 | 0.0070845 | 0.10121 | 0% | 0% | 80 | 11.3604
Heavy Duty Trucks | Diesel | Rigid 7,5 - 12 t | Euro III |  | EC |  | 0.04 | 0.5 | 12 | 83 | 0.00013584 | 0.051558 | 2.3855 | 5.5915 | -2.3974e-05 | 0.0071151 | 0.10531 | 0% | 0% | 80 | 14.2959
Heavy Duty Trucks | Diesel | Rigid 7,5 - 12 t | Euro III |  | EC |  | 0.04 | 1 | 12 | 72 | 0.0068315 | 0.71156 | 4.7988 | 3.4136 | 0.00040381 | 0.049117 | 0.032012 | 0% | 0% | 72 | 16.1597
Heavy Duty Trucks | Diesel | Rigid 7,5 - 12 t | Euro III |  | EC |  | 0.06 | 0 | 12 | 83 | 0.00033146 | 0.10827 | 5.0154 | 11.9316 | -5.2504e-05 | 0.015201 | 0.22807 | 0% | 0% | 80 | 14.3908
Heavy Duty Trucks | Diesel | Rigid 7,5 - 12 t | Euro III |  | EC |  | 0.06 | 0.5 | 12 | 67 | 0.0078136 | 0.67088 | 5.2081 | 5.7983 | 0.00034927 | 0.047513 | 0.046742 | 0% | 0% | 67 | 17.7822
Heavy Duty Trucks | Diesel | Rigid 7,5 - 12 t | Euro III |  | EC |  | 0.06 | 1 | 12 | 58 | 0.012733 | 1.1098 | 2.6322 | 6.1539 | 0.00057221 | 0.056134 | -0.059632 | 0% | 0% | 58 | 21.4679
Heavy Duty Trucks | Diesel | Rigid 7,5 - 12 t | Euro III |  | CH4 | Urban Peak |  |  | 10 | 130 | 0 | 0 | 85 | 0 | 0 | 0 | 1000 | 44% | 0% | 80 | 0.0476
Heavy Duty Trucks | Diesel | Rigid 7,5 - 12 t | Euro III |  | CH4 | Urban Off Peak |  |  | 10 | 130 | 0 | 0 | 85 | 0 | 0 | 0 | 1000 | 44% | 0% | 80 | 0.0476
Heavy Duty Trucks | Diesel | Rigid 7,5 - 12 t | Euro III |  | CH4 | Rural |  |  | 10 | 130 | 0 | 0 | 23 | 0 | 0 | 0 | 1000 | 7% | 0% | 80 | 0.02139
Heavy Duty Trucks | Diesel | Rigid 7,5 - 12 t | Euro III |  | CH4 | Highway |  |  | 10 | 130 | 0 | 0 | 20 | 0 | 0 | 0 | 1000 | 9% | 0% | 80 | 0.0182
Heavy Duty Trucks | Diesel | Rigid 7,5 - 12 t | Euro III |  | NH3 | Urban Peak |  |  | 10 | 130 | 0 | 0 | 0.0029 | 0 | 0 | 0 | 1 | 0% | 0% | 80 | 0.0029
Heavy Duty Trucks | Diesel | Rigid 7,5 - 12 t | Euro III |  | NH3 | Urban Off Peak |  |  | 10 | 130 | 0 | 0 | 0.0029 | 0 | 0 | 0 | 1 | 0% | 0% | 80 | 0.0029
Heavy Duty Trucks | Diesel | Rigid 7,5 - 12 t | Euro III |  | NH3 | Rural |  |  | 10 | 130 | 0 | 0 | 0.0029 | 0 | 0 | 0 | 1 | 0% | 0% | 80 | 0.0029
Heavy Duty Trucks | Diesel | Rigid 7,5 - 12 t | Euro III |  | NH3 | Highway |  |  | 10 | 130 | 0 | 0 | 0.0029 | 0 | 0 | 0 | 1 | 0% | 0% | 80 | 0.0029
Heavy Duty Trucks | Diesel | Rigid 7,5 - 12 t | Euro III |  | N2O | Urban Peak |  |  | 10 | 130 | 0 | 0 | 0.003 | 0 | 0 | 0 | 1 | 0% | 0% | 80 | 0.003
Heavy Duty Trucks | Diesel | Rigid 7,5 - 12 t | Euro III |  | N2O | Urban Off Peak |  |  | 10 | 130 | 0 | 0 | 0.003 | 0 | 0 | 0 | 1 | 0% | 0% | 80 | 0.003
Heavy Duty Trucks | Diesel | Rigid 7,5 - 12 t | Euro III |  | N2O | Rural |  |  | 10 | 130 | 0 | 0 | 0.003 | 0 | 0 | 0 | 1 | 0% | 0% | 80 | 0.003
Heavy Duty Trucks | Diesel | Rigid 7,5 - 12 t | Euro III |  | N2O | Highway |  |  | 10 | 130 | 0 | 0 | 0.002 | 0 | 0 | 0 | 1 | 0% | 0% | 80 | 0.002
Heavy Duty Trucks | Diesel | Rigid 7,5 - 12 t | Euro III |  | SPN23 | Urban Peak | -0.06 | 0 | 12 | 86 | -3.3037e-05 | 0.012995 | 4.1954 | -14.275 | 0.0015376 | 0.019988 | 0.058459 | -6.2508e+13 | 0% | 80 | 2.634e+13
Heavy Duty Trucks | Diesel | Rigid 7,5 - 12 t | Euro III |  | SPN23 | Urban Peak | -0.06 | 0.5 | 12 | 86 | -1.8649e-05 | 0.0060783 | 4.2092 | -15.3731 | 0.0015475 | 0.017168 | 0.094257 | -6.2508e+13 | 0% | 80 | 2.4098e+13
Heavy Duty Trucks | Diesel | Rigid 7,5 - 12 t | Euro III |  | SPN23 | Urban Peak | -0.06 | 1 | 12 | 86 | -1.2963e-05 | 0.0034025 | 4.6018 | -17.5255 | 0.0016788 | 0.017202 | 0.12262 | -6.2508e+13 | 0% | 80 | 2.3342e+13
Heavy Duty Trucks | Diesel | Rigid 7,5 - 12 t | Euro III |  | SPN23 | Urban Peak | -0.04 | 0 | 12 | 86 | -0.00014685 | 0.11471 | 9.2909 | -26.84 | 0.0024367 | 0.065141 | 0.014091 | -6.2508e+13 | 0% | 80 | 5.1616e+13
Heavy Duty Trucks | Diesel | Rigid 7,5 - 12 t | Euro III |  | SPN23 | Urban Peak | -0.04 | 0.5 | 12 | 86 | 0.00011506 | -0.035445 | 3.2221 | 15.2162 | 4.3359e-05 | 0.021092 | 0.30606 | -6.2508e+13 | 0% | 80 | 3.6144e+13
Heavy Duty Trucks | Diesel | Rigid 7,5 - 12 t | Euro III |  | SPN23 | Urban Peak | -0.04 | 1 | 12 | 86 | 0.00034954 | -0.10049 | 8.3252 | 30.205 | 0.00017874 | 0.044365 | 0.79425 | -6.2508e+13 | 0% | 80 | 3.3042e+13
Heavy Duty Trucks | Diesel | Rigid 7,5 - 12 t | Euro III |  | SPN23 | Urban Peak | -0.02 | 0 | 12 | 86 | 0.00041053 | 0.059301 | 8.8624 | 57.8085 | -0.00030757 | 0.094657 | 0.48858 | -6.2508e+13 | 0% | 80 | 1.7396e+14
Heavy Duty Trucks | Diesel | Rigid 7,5 - 12 t | Euro III |  | SPN23 | Urban Peak | -0.02 | 0.5 | 12 | 86 | -2.8235e-05 | 0.02049 | 4.8287 | 30.6558 | -0.00010717 | 0.040576 | 0.3375 | -6.2508e+13 | 0% | 80 | 1.4389e+14
Heavy Duty Trucks | Diesel | Rigid 7,5 - 12 t | Euro III |  | SPN23 | Urban Peak | -0.02 | 1 | 12 | 86 | 4.5906e-05 | 4.5075 | -16.6991 | 18.0842 | 0.027739 | 0.011841 | -0.094484 | -6.2508e+13 | 0% | 80 | 1.2069e+14
Heavy Duty Trucks | Diesel | Rigid 7,5 - 12 t | Euro III |  | SPN23 | Urban Peak | 0 | 0 | 12 | 86 | 0.00013799 | 0.023512 | 1.9043 | 9.4153 | -5.9641e-05 | 0.014349 | 0.1055 | -6.2508e+13 | 0% | 80 | 3.4319e+14
Heavy Duty Trucks | Diesel | Rigid 7,5 - 12 t | Euro III |  | SPN23 | Urban Peak | 0 | 0.5 | 12 | 86 | 0.00018884 | 0.045896 | 3.7301 | 19.7416 | -7.8996e-05 | 0.021997 | 0.23835 | -6.2508e+13 | 0% | 80 | 3.7094e+14
Heavy Duty Trucks | Diesel | Rigid 7,5 - 12 t | Euro III |  | SPN23 | Urban Peak | 0 | 1 | 12 | 86 | 4.754e-05 | 0.0238 | 1.793 | 7.5975 | -3.004e-05 | 0.0091834 | 0.10037 | -6.2508e+13 | 0% | 80 | 3.9834e+14
Heavy Duty Trucks | Diesel | Rigid 7,5 - 12 t | Euro III |  | SPN23 | Urban Peak | 0.02 | 0 | 12 | 86 | 0.00010081 | 0.025564 | 1.4664 | 4.7969 | -3.1378e-05 | 0.0078762 | 0.075035 | -6.2508e+13 | 0% | 80 | 5.2263e+14
Heavy Duty Trucks | Diesel | Rigid 7,5 - 12 t | Euro III |  | SPN23 | Urban Peak | 0.02 | 0.5 | 12 | 86 | 8.981e-05 | 0.02549 | 1.4696 | 4.9423 | -2.0756e-05 | 0.0058393 | 0.077952 | -6.2508e+13 | 0% | 80 | 628546049483602
Heavy Duty Trucks | Diesel | Rigid 7,5 - 12 t | Euro III |  | SPN23 | Urban Peak | 0.02 | 1 | 12 | 86 | 0.00011988 | 0.04827 | 2.5141 | 6.9849 | -2.8234e-05 | 0.0084828 | 0.11848 | -6.2508e+13 | 0% | 80 | 7.332e+14
Heavy Duty Trucks | Diesel | Rigid 7,5 - 12 t | Euro III |  | SPN23 | Urban Peak | 0.04 | 0 | 12 | 86 | 0.00013877 | 0.035581 | 1.921 | 5.9311 | -2.5565e-05 | 0.0070845 | 0.10121 | -6.2508e+13 | 0% | 80 | 7.1012e+14
Heavy Duty Trucks | Diesel | Rigid 7,5 - 12 t | Euro III |  | SPN23 | Urban Peak | 0.04 | 0.5 | 12 | 83 | 0.00013584 | 0.051558 | 2.3855 | 5.5915 | -2.3974e-05 | 0.0071151 | 0.10531 | -6.2508e+13 | 0% | 80 | 8.9361e+14
Heavy Duty Trucks | Diesel | Rigid 7,5 - 12 t | Euro III |  | SPN23 | Urban Peak | 0.04 | 1 | 12 | 72 | 0.0068315 | 0.71156 | 4.7988 | 3.4136 | 0.00040381 | 0.049117 | 0.032012 | -6.2508e+13 | 0% | 72 | 1.0101e+15
Heavy Duty Trucks | Diesel | Rigid 7,5 - 12 t | Euro III |  | SPN23 | Urban Peak | 0.06 | 0 | 12 | 83 | 0.00033146 | 0.10827 | 5.0154 | 11.9316 | -5.2504e-05 | 0.015201 | 0.22807 | -6.2508e+13 | 0% | 80 | 8.9955e+14
Heavy Duty Trucks | Diesel | Rigid 7,5 - 12 t | Euro III |  | SPN23 | Urban Peak | 0.06 | 0.5 | 12 | 67 | 0.0078136 | 0.67088 | 5.2081 | 5.7983 | 0.00034927 | 0.047513 | 0.046742 | -6.2508e+13 | 0% | 67 | 1.1115e+15
Heavy Duty Trucks | Diesel | Rigid 7,5 - 12 t | Euro III |  | SPN23 | Urban Peak | 0.06 | 1 | 12 | 58 | 0.012733 | 1.1098 | 2.6322 | 6.1539 | 0.00057221 | 0.056134 | -0.059632 | -6.2508e+13 | 0% | 58 | 1.3419e+15
Heavy Duty Trucks | Diesel | Rigid 7,5 - 12 t | Euro III |  | SPN23 | Urban Off Peak | -0.06 | 0 | 12 | 86 | -3.3037e-05 | 0.012995 | 4.1954 | -14.275 | 0.0015376 | 0.019988 | 0.058459 | -6.2508e+13 | 0% | 80 | 2.634e+13
Heavy Duty Trucks | Diesel | Rigid 7,5 - 12 t | Euro III |  | SPN23 | Urban Off Peak | -0.06 | 0.5 | 12 | 86 | -1.8649e-05 | 0.0060783 | 4.2092 | -15.3731 | 0.0015475 | 0.017168 | 0.094257 | -6.2508e+13 | 0% | 80 | 2.4098e+13
Heavy Duty Trucks | Diesel | Rigid 7,5 - 12 t | Euro III |  | SPN23 | Urban Off Peak | -0.06 | 1 | 12 | 86 | -1.2963e-05 | 0.0034025 | 4.6018 | -17.5255 | 0.0016788 | 0.017202 | 0.12262 | -6.2508e+13 | 0% | 80 | 2.3342e+13
Heavy Duty Trucks | Diesel | Rigid 7,5 - 12 t | Euro III |  | SPN23 | Urban Off Peak | -0.04 | 0 | 12 | 86 | -0.00014685 | 0.11471 | 9.2909 | -26.84 | 0.0024367 | 0.065141 | 0.014091 | -6.2508e+13 | 0% | 80 | 5.1616e+13
Heavy Duty Trucks | Diesel | Rigid 7,5 - 12 t | Euro III |  | SPN23 | Urban Off Peak | -0.04 | 0.5 | 12 | 86 | 0.00011506 | -0.035445 | 3.2221 | 15.2162 | 4.3359e-05 | 0.021092 | 0.30606 | -6.2508e+13 | 0% | 80 | 3.6144e+13
Heavy Duty Trucks | Diesel | Rigid 7,5 - 12 t | Euro III |  | SPN23 | Urban Off Peak | -0.04 | 1 | 12 | 86 | 0.00034954 | -0.10049 | 8.3252 | 30.205 | 0.00017874 | 0.044365 | 0.79425 | -6.2508e+13 | 0% | 80 | 3.3042e+13
Heavy Duty Trucks | Diesel | Rigid 7,5 - 12 t | Euro III |  | SPN23 | Urban Off Peak | -0.02 | 0 | 12 | 86 | 0.00041053 | 0.059301 | 8.8624 | 57.8085 | -0.00030757 | 0.094657 | 0.48858 | -6.2508e+13 | 0% | 80 | 1.7396e+14
Heavy Duty Trucks | Diesel | Rigid 7,5 - 12 t | Euro III |  | SPN23 | Urban Off Peak | -0.02 | 0.5 | 12 | 86 | -2.8235e-05 | 0.02049 | 4.8287 | 30.6558 | -0.00010717 | 0.040576 | 0.3375 | -6.2508e+13 | 0% | 80 | 1.4389e+14
Heavy Duty Trucks | Diesel | Rigid 7,5 - 12 t | Euro III |  | SPN23 | Urban Off Peak | -0.02 | 1 | 12 | 86 | 4.5906e-05 | 4.5075 | -16.6991 | 18.0842 | 0.027739 | 0.011841 | -0.094484 | -6.2508e+13 | 0% | 80 | 1.2069e+14
Heavy Duty Trucks | Diesel | Rigid 7,5 - 12 t | Euro III |  | SPN23 | Urban Off Peak | 0 | 0 | 12 | 86 | 0.00013799 | 0.023512 | 1.9043 | 9.4153 | -5.9641e-05 | 0.014349 | 0.1055 | -6.2508e+13 | 0% | 80 | 3.4319e+14
Heavy Duty Trucks | Diesel | Rigid 7,5 - 12 t | Euro III |  | SPN23 | Urban Off Peak | 0 | 0.5 | 12 | 86 | 0.00018884 | 0.045896 | 3.7301 | 19.7416 | -7.8996e-05 | 0.021997 | 0.23835 | -6.2508e+13 | 0% | 80 | 3.7094e+14
Heavy Duty Trucks | Diesel | Rigid 7,5 - 12 t | Euro III |  | SPN23 | Urban Off Peak | 0 | 1 | 12 | 86 | 4.754e-05 | 0.0238 | 1.793 | 7.5975 | -3.004e-05 | 0.0091834 | 0.10037 | -6.2508e+13 | 0% | 80 | 3.9834e+14
Heavy Duty Trucks | Diesel | Rigid 7,5 - 12 t | Euro III |  | SPN23 | Urban Off Peak | 0.02 | 0 | 12 | 86 | 0.00010081 | 0.025564 | 1.4664 | 4.7969 | -3.1378e-05 | 0.0078762 | 0.075035 | -6.2508e+13 | 0% | 80 | 5.2263e+14
Heavy Duty Trucks | Diesel | Rigid 7,5 - 12 t | Euro III |  | SPN23 | Urban Off Peak | 0.02 | 0.5 | 12 | 86 | 8.981e-05 | 0.02549 | 1.4696 | 4.9423 | -2.0756e-05 | 0.0058393 | 0.077952 | -6.2508e+13 | 0% | 80 | 628546049483602
Heavy Duty Trucks | Diesel | Rigid 7,5 - 12 t | Euro III |  | SPN23 | Urban Off Peak | 0.02 | 1 | 12 | 86 | 0.00011988 | 0.04827 | 2.5141 | 6.9849 | -2.8234e-05 | 0.0084828 | 0.11848 | -6.2508e+13 | 0% | 80 | 7.332e+14
Heavy Duty Trucks | Diesel | Rigid 7,5 - 12 t | Euro III |  | SPN23 | Urban Off Peak | 0.04 | 0 | 12 | 86 | 0.00013877 | 0.035581 | 1.921 | 5.9311 | -2.5565e-05 | 0.0070845 | 0.10121 | -6.2508e+13 | 0% | 80 | 7.1012e+14
Heavy Duty Trucks | Diesel | Rigid 7,5 - 12 t | Euro III |  | SPN23 | Urban Off Peak | 0.04 | 0.5 | 12 | 83 | 0.00013584 | 0.051558 | 2.3855 | 5.5915 | -2.3974e-05 | 0.0071151 | 0.10531 | -6.2508e+13 | 0% | 80 | 8.9361e+14
Heavy Duty Trucks | Diesel | Rigid 7,5 - 12 t | Euro III |  | SPN23 | Urban Off Peak | 0.04 | 1 | 12 | 72 | 0.0068315 | 0.71156 | 4.7988 | 3.4136 | 0.00040381 | 0.049117 | 0.032012 | -6.2508e+13 | 0% | 72 | 1.0101e+15
Heavy Duty Trucks | Diesel | Rigid 7,5 - 12 t | Euro III |  | SPN23 | Urban Off Peak | 0.06 | 0 | 12 | 83 | 0.00033146 | 0.10827 | 5.0154 | 11.9316 | -5.2504e-05 | 0.015201 | 0.22807 | -6.2508e+13 | 0% | 80 | 8.9955e+14
Heavy Duty Trucks | Diesel | Rigid 7,5 - 12 t | Euro III |  | SPN23 | Urban Off Peak | 0.06 | 0.5 | 12 | 67 | 0.0078136 | 0.67088 | 5.2081 | 5.7983 | 0.00034927 | 0.047513 | 0.046742 | -6.2508e+13 | 0% | 67 | 1.1115e+15
Heavy Duty Trucks | Diesel | Rigid 7,5 - 12 t | Euro III |  | SPN23 | Urban Off Peak | 0.06 | 1 | 12 | 58 | 0.012733 | 1.1098 | 2.6322 | 6.1539 | 0.00057221 | 0.056134 | -0.059632 | -6.2508e+13 | 0% | 58 | 1.3419e+15
Heavy Duty Trucks | Diesel | Rigid 7,5 - 12 t | Euro III |  | SPN23 | Rural | -0.06 | 0 | 12 | 86 | -3.3037e-05 | 0.012995 | 4.1954 | -14.275 | 0.0015376 | 0.019988 | 0.058459 | -2.692e+13 | 0% | 80 | 1.1344e+13
Heavy Duty Trucks | Diesel | Rigid 7,5 - 12 t | Euro III |  | SPN23 | Rural | -0.06 | 0.5 | 12 | 86 | -1.8649e-05 | 0.0060783 | 4.2092 | -15.3731 | 0.0015475 | 0.017168 | 0.094257 | -2.692e+13 | 0% | 80 | 1.0378e+13
Heavy Duty Trucks | Diesel | Rigid 7,5 - 12 t | Euro III |  | SPN23 | Rural | -0.06 | 1 | 12 | 86 | -1.2963e-05 | 0.0034025 | 4.6018 | -17.5255 | 0.0016788 | 0.017202 | 0.12262 | -2.692e+13 | 0% | 80 | 1.0053e+13
Heavy Duty Trucks | Diesel | Rigid 7,5 - 12 t | Euro III |  | SPN23 | Rural | -0.04 | 0 | 12 | 86 | -0.00014685 | 0.11471 | 9.2909 | -26.84 | 0.0024367 | 0.065141 | 0.014091 | -2.692e+13 | 0% | 80 | 2.2229e+13
Heavy Duty Trucks | Diesel | Rigid 7,5 - 12 t | Euro III |  | SPN23 | Rural | -0.04 | 0.5 | 12 | 86 | 0.00011506 | -0.035445 | 3.2221 | 15.2162 | 4.3359e-05 | 0.021092 | 0.30606 | -2.692e+13 | 0% | 80 | 1.5566e+13
Heavy Duty Trucks | Diesel | Rigid 7,5 - 12 t | Euro III |  | SPN23 | Rural | -0.04 | 1 | 12 | 86 | 0.00034954 | -0.10049 | 8.3252 | 30.205 | 0.00017874 | 0.044365 | 0.79425 | -2.692e+13 | 0% | 80 | 1.423e+13
Heavy Duty Trucks | Diesel | Rigid 7,5 - 12 t | Euro III |  | SPN23 | Rural | -0.02 | 0 | 12 | 86 | 0.00041053 | 0.059301 | 8.8624 | 57.8085 | -0.00030757 | 0.094657 | 0.48858 | -2.692e+13 | 0% | 80 | 7.4921e+13
Heavy Duty Trucks | Diesel | Rigid 7,5 - 12 t | Euro III |  | SPN23 | Rural | -0.02 | 0.5 | 12 | 86 | -2.8235e-05 | 0.02049 | 4.8287 | 30.6558 | -0.00010717 | 0.040576 | 0.3375 | -2.692e+13 | 0% | 80 | 6.1969e+13
Heavy Duty Trucks | Diesel | Rigid 7,5 - 12 t | Euro III |  | SPN23 | Rural | -0.02 | 1 | 12 | 86 | 4.5906e-05 | 4.5075 | -16.6991 | 18.0842 | 0.027739 | 0.011841 | -0.094484 | -2.692e+13 | 0% | 80 | 5.1977e+13
Heavy Duty Trucks | Diesel | Rigid 7,5 - 12 t | Euro III |  | SPN23 | Rural | 0 | 0 | 12 | 86 | 0.00013799 | 0.023512 | 1.9043 | 9.4153 | -5.9641e-05 | 0.014349 | 0.1055 | -2.692e+13 | 0% | 80 | 1.478e+14
Heavy Duty Trucks | Diesel | Rigid 7,5 - 12 t | Euro III |  | SPN23 | Rural | 0 | 0.5 | 12 | 86 | 0.00018884 | 0.045896 | 3.7301 | 19.7416 | -7.8996e-05 | 0.021997 | 0.23835 | -2.692e+13 | 0% | 80 | 1.5975e+14
Heavy Duty Trucks | Diesel | Rigid 7,5 - 12 t | Euro III |  | SPN23 | Rural | 0 | 1 | 12 | 86 | 4.754e-05 | 0.0238 | 1.793 | 7.5975 | -3.004e-05 | 0.0091834 | 0.10037 | -2.692e+13 | 0% | 80 | 1.7155e+14
Heavy Duty Trucks | Diesel | Rigid 7,5 - 12 t | Euro III |  | SPN23 | Rural | 0.02 | 0 | 12 | 86 | 0.00010081 | 0.025564 | 1.4664 | 4.7969 | -3.1378e-05 | 0.0078762 | 0.075035 | -2.692e+13 | 0% | 80 | 2.2508e+14
Heavy Duty Trucks | Diesel | Rigid 7,5 - 12 t | Euro III |  | SPN23 | Rural | 0.02 | 0.5 | 12 | 86 | 8.981e-05 | 0.02549 | 1.4696 | 4.9423 | -2.0756e-05 | 0.0058393 | 0.077952 | -2.692e+13 | 0% | 80 | 2.7069e+14
Heavy Duty Trucks | Diesel | Rigid 7,5 - 12 t | Euro III |  | SPN23 | Rural | 0.02 | 1 | 12 | 86 | 0.00011988 | 0.04827 | 2.5141 | 6.9849 | -2.8234e-05 | 0.0084828 | 0.11848 | -2.692e+13 | 0% | 80 | 3.1577e+14
Heavy Duty Trucks | Diesel | Rigid 7,5 - 12 t | Euro III |  | SPN23 | Rural | 0.04 | 0 | 12 | 86 | 0.00013877 | 0.035581 | 1.921 | 5.9311 | -2.5565e-05 | 0.0070845 | 0.10121 | -2.692e+13 | 0% | 80 | 3.0583e+14
Heavy Duty Trucks | Diesel | Rigid 7,5 - 12 t | Euro III |  | SPN23 | Rural | 0.04 | 0.5 | 12 | 83 | 0.00013584 | 0.051558 | 2.3855 | 5.5915 | -2.3974e-05 | 0.0071151 | 0.10531 | -2.692e+13 | 0% | 80 | 3.8485e+14
Heavy Duty Trucks | Diesel | Rigid 7,5 - 12 t | Euro III |  | SPN23 | Rural | 0.04 | 1 | 12 | 72 | 0.0068315 | 0.71156 | 4.7988 | 3.4136 | 0.00040381 | 0.049117 | 0.032012 | -2.692e+13 | 0% | 72 | 4.3502e+14
Heavy Duty Trucks | Diesel | Rigid 7,5 - 12 t | Euro III |  | SPN23 | Rural | 0.06 | 0 | 12 | 83 | 0.00033146 | 0.10827 | 5.0154 | 11.9316 | -5.2504e-05 | 0.015201 | 0.22807 | -2.692e+13 | 0% | 80 | 3.874e+14
Heavy Duty Trucks | Diesel | Rigid 7,5 - 12 t | Euro III |  | SPN23 | Rural | 0.06 | 0.5 | 12 | 67 | 0.0078136 | 0.67088 | 5.2081 | 5.7983 | 0.00034927 | 0.047513 | 0.046742 | -2.692e+13 | 0% | 67 | 4.787e+14
Heavy Duty Trucks | Diesel | Rigid 7,5 - 12 t | Euro III |  | SPN23 | Rural | 0.06 | 1 | 12 | 58 | 0.012733 | 1.1098 | 2.6322 | 6.1539 | 0.00057221 | 0.056134 | -0.059632 | -2.692e+13 | 0% | 58 | 577921134926462
Heavy Duty Trucks | Diesel | Rigid 7,5 - 12 t | Euro III |  | SPN23 | Highway | -0.06 | 0 | 12 | 86 | -3.3037e-05 | 0.012995 | 4.1954 | -14.275 | 0.0015376 | 0.019988 | 0.058459 | -2.8044e+13 | 0% | 80 | 1.1818e+13
Heavy Duty Trucks | Diesel | Rigid 7,5 - 12 t | Euro III |  | SPN23 | Highway | -0.06 | 0.5 | 12 | 86 | -1.8649e-05 | 0.0060783 | 4.2092 | -15.3731 | 0.0015475 | 0.017168 | 0.094257 | -2.8044e+13 | 0% | 80 | 1.0811e+13
Heavy Duty Trucks | Diesel | Rigid 7,5 - 12 t | Euro III |  | SPN23 | Highway | -0.06 | 1 | 12 | 86 | -1.2963e-05 | 0.0034025 | 4.6018 | -17.5255 | 0.0016788 | 0.017202 | 0.12262 | -2.8044e+13 | 0% | 80 | 1.0472e+13
Heavy Duty Trucks | Diesel | Rigid 7,5 - 12 t | Euro III |  | SPN23 | Highway | -0.04 | 0 | 12 | 86 | -0.00014685 | 0.11471 | 9.2909 | -26.84 | 0.0024367 | 0.065141 | 0.014091 | -2.8044e+13 | 0% | 80 | 2.3157e+13
Heavy Duty Trucks | Diesel | Rigid 7,5 - 12 t | Euro III |  | SPN23 | Highway | -0.04 | 0.5 | 12 | 86 | 0.00011506 | -0.035445 | 3.2221 | 15.2162 | 4.3359e-05 | 0.021092 | 0.30606 | -2.8044e+13 | 0% | 80 | 1.6216e+13
Heavy Duty Trucks | Diesel | Rigid 7,5 - 12 t | Euro III |  | SPN23 | Highway | -0.04 | 1 | 12 | 86 | 0.00034954 | -0.10049 | 8.3252 | 30.205 | 0.00017874 | 0.044365 | 0.79425 | -2.8044e+13 | 0% | 80 | 1.4824e+13
Heavy Duty Trucks | Diesel | Rigid 7,5 - 12 t | Euro III |  | SPN23 | Highway | -0.02 | 0 | 12 | 86 | 0.00041053 | 0.059301 | 8.8624 | 57.8085 | -0.00030757 | 0.094657 | 0.48858 | -2.8044e+13 | 0% | 80 | 7.8049e+13
Heavy Duty Trucks | Diesel | Rigid 7,5 - 12 t | Euro III |  | SPN23 | Highway | -0.02 | 0.5 | 12 | 86 | -2.8235e-05 | 0.02049 | 4.8287 | 30.6558 | -0.00010717 | 0.040576 | 0.3375 | -2.8044e+13 | 0% | 80 | 6.4557e+13
Heavy Duty Trucks | Diesel | Rigid 7,5 - 12 t | Euro III |  | SPN23 | Highway | -0.02 | 1 | 12 | 86 | 4.5906e-05 | 4.5075 | -16.6991 | 18.0842 | 0.027739 | 0.011841 | -0.094484 | -2.8044e+13 | 0% | 80 | 5.4147e+13
Heavy Duty Trucks | Diesel | Rigid 7,5 - 12 t | Euro III |  | SPN23 | Highway | 0 | 0 | 12 | 86 | 0.00013799 | 0.023512 | 1.9043 | 9.4153 | -5.9641e-05 | 0.014349 | 0.1055 | -2.8044e+13 | 0% | 80 | 1.5397e+14
Heavy Duty Trucks | Diesel | Rigid 7,5 - 12 t | Euro III |  | SPN23 | Highway | 0 | 0.5 | 12 | 86 | 0.00018884 | 0.045896 | 3.7301 | 19.7416 | -7.8996e-05 | 0.021997 | 0.23835 | -2.8044e+13 | 0% | 80 | 1.6642e+14
Heavy Duty Trucks | Diesel | Rigid 7,5 - 12 t | Euro III |  | SPN23 | Highway | 0 | 1 | 12 | 86 | 4.754e-05 | 0.0238 | 1.793 | 7.5975 | -3.004e-05 | 0.0091834 | 0.10037 | -2.8044e+13 | 0% | 80 | 1.7871e+14
Heavy Duty Trucks | Diesel | Rigid 7,5 - 12 t | Euro III |  | SPN23 | Highway | 0.02 | 0 | 12 | 86 | 0.00010081 | 0.025564 | 1.4664 | 4.7969 | -3.1378e-05 | 0.0078762 | 0.075035 | -2.8044e+13 | 0% | 80 | 2.3448e+14
Heavy Duty Trucks | Diesel | Rigid 7,5 - 12 t | Euro III |  | SPN23 | Highway | 0.02 | 0.5 | 12 | 86 | 8.981e-05 | 0.02549 | 1.4696 | 4.9423 | -2.0756e-05 | 0.0058393 | 0.077952 | -2.8044e+13 | 0% | 80 | 2.82e+14
Heavy Duty Trucks | Diesel | Rigid 7,5 - 12 t | Euro III |  | SPN23 | Highway | 0.02 | 1 | 12 | 86 | 0.00011988 | 0.04827 | 2.5141 | 6.9849 | -2.8234e-05 | 0.0084828 | 0.11848 | -2.8044e+13 | 0% | 80 | 3.2895e+14
Heavy Duty Trucks | Diesel | Rigid 7,5 - 12 t | Euro III |  | SPN23 | Highway | 0.04 | 0 | 12 | 86 | 0.00013877 | 0.035581 | 1.921 | 5.9311 | -2.5565e-05 | 0.0070845 | 0.10121 | -2.8044e+13 | 0% | 80 | 318593803869141
Heavy Duty Trucks | Diesel | Rigid 7,5 - 12 t | Euro III |  | SPN23 | Highway | 0.04 | 0.5 | 12 | 83 | 0.00013584 | 0.051558 | 2.3855 | 5.5915 | -2.3974e-05 | 0.0071151 | 0.10531 | -2.8044e+13 | 0% | 80 | 4.0092e+14
Heavy Duty Trucks | Diesel | Rigid 7,5 - 12 t | Euro III |  | SPN23 | Highway | 0.04 | 1 | 12 | 72 | 0.0068315 | 0.71156 | 4.7988 | 3.4136 | 0.00040381 | 0.049117 | 0.032012 | -2.8044e+13 | 0% | 72 | 4.5319e+14
Heavy Duty Trucks | Diesel | Rigid 7,5 - 12 t | Euro III |  | SPN23 | Highway | 0.06 | 0 | 12 | 83 | 0.00033146 | 0.10827 | 5.0154 | 11.9316 | -5.2504e-05 | 0.015201 | 0.22807 | -2.8044e+13 | 0% | 80 | 4.0358e+14
Heavy Duty Trucks | Diesel | Rigid 7,5 - 12 t | Euro III |  | SPN23 | Highway | 0.06 | 0.5 | 12 | 67 | 0.0078136 | 0.67088 | 5.2081 | 5.7983 | 0.00034927 | 0.047513 | 0.046742 | -2.8044e+13 | 0% | 67 | 4.9869e+14
Heavy Duty Trucks | Diesel | Rigid 7,5 - 12 t | Euro III |  | SPN23 | Highway | 0.06 | 1 | 12 | 58 | 0.012733 | 1.1098 | 2.6322 | 6.1539 | 0.00057221 | 0.056134 | -0.059632 | -2.8044e+13 | 0% | 58 | 6.0205e+14
Heavy Duty Trucks | Diesel | Rigid 7,5 - 12 t | Euro IV | SCR | CO |  | -0.06 | 0 | 12 | 86 | 2.9941e-05 | -0.0068138 | 0.39453 | 5.9007 | 0.00070697 | 0.028575 | 0.61889 | 0% | 0% | 80 | 0.015452
Heavy Duty Trucks | Diesel | Rigid 7,5 - 12 t | Euro IV | SCR | CO |  | -0.06 | 0.5 | 12 | 86 | 2.9402e-05 | -0.0061132 | 0.31789 | 3.9853 | 0.00068832 | 0.016934 | 0.52116 | 0% | 0% | 80 | 0.010639
Heavy Duty Trucks | Diesel | Rigid 7,5 - 12 t | Euro IV | SCR | CO |  | -0.06 | 1 | 12 | 86 | 3.3598e-05 | -0.0067231 | 0.33116 | 4.3011 | 0.00082872 | 0.015351 | 0.599 | 0% | 0% | 80 | 0.0087092
Heavy Duty Trucks | Diesel | Rigid 7,5 - 12 t | Euro IV | SCR | CO |  | -0.04 | 0 | 12 | 86 | 4.3717e-06 | -0.0026936 | 0.48277 | 3.7397 | 0.00030738 | 0.04515 | 0.25274 | 0% | 0% | 80 | 0.058642
Heavy Duty Trucks | Diesel | Rigid 7,5 - 12 t | Euro IV | SCR | CO |  | -0.04 | 0.5 | 12 | 86 | 2.1268e-05 | -0.0061511 | 0.49977 | 4.8634 | 0.00038786 | 0.037537 | 0.46137 | 0% | 0% | 80 | 0.034404
Heavy Duty Trucks | Diesel | Rigid 7,5 - 12 t | Euro IV | SCR | CO |  | -0.04 | 1 | 12 | 86 | 2.3294e-05 | -0.0060139 | 0.42529 | 3.4174 | 0.00037622 | 0.027217 | 0.3979 | 0% | 0% | 80 | 0.027286
Heavy Duty Trucks | Diesel | Rigid 7,5 - 12 t | Euro IV | SCR | CO |  | -0.02 | 0 | 12 | 86 | 1.7269e-05 | 0.0017903 | 0.38276 | 3.4361 | -0.00010829 | 0.038323 | 0.19064 | 0% | 0% | 80 | 0.26506
Heavy Duty Trucks | Diesel | Rigid 7,5 - 12 t | Euro IV | SCR | CO |  | -0.02 | 0.5 | 12 | 86 | -5.1581e-15 | 1.6165e-13 | 2.8981 | 4.3393e-10 | -0.0019548 | 0.32898 | -0.98518 | 0% | 0% | 80 | 0.22603
Heavy Duty Trucks | Diesel | Rigid 7,5 - 12 t | Euro IV | SCR | CO |  | -0.02 | 1 | 12 | 86 | 0.00012336 | -0.0031216 | 0.40717 | 3.0855 | 0.00057255 | 0.017718 | 0.32559 | 0% | 0% | 80 | 0.18226
Heavy Duty Trucks | Diesel | Rigid 7,5 - 12 t | Euro IV | SCR | CO |  | 0 | 0 | 12 | 86 | 3.6661e-05 | 0.010244 | 1.5857 | 4.0487 | -0.00029996 | 0.11414 | 0.28978 | 0% | 0% | 80 | 0.35866
Heavy Duty Trucks | Diesel | Rigid 7,5 - 12 t | Euro IV | SCR | CO |  | 0 | 0.5 | 12 | 86 | 5.7626e-05 | 0.021063 | 0.49954 | 3.5994 | 0.00036106 | 0.058073 | 0.077302 | 0% | 0% | 80 | 0.36941
Heavy Duty Trucks | Diesel | Rigid 7,5 - 12 t | Euro IV | SCR | CO |  | 0 | 1 | 12 | 86 | 5.773e-05 | 0.021368 | 0.53371 | 3.3694 | 0.00033581 | 0.057364 | 0.091339 | 0% | 0% | 80 | 0.38871
Heavy Duty Trucks | Diesel | Rigid 7,5 - 12 t | Euro IV | SCR | CO |  | 0.02 | 0 | 12 | 86 | 0.00025135 | 0.023671 | 0.69775 | 4.9286 | 0.00063716 | 0.056985 | 0.26346 | 0% | 0% | 80 | 0.47884
Heavy Duty Trucks | Diesel | Rigid 7,5 - 12 t | Euro IV | SCR | CO |  | 0.02 | 0.5 | 12 | 86 | 3.4598e-05 | 0.01624 | 0.34412 | 2.3897 | 0.00010816 | 0.034386 | 0.09116 | 0% | 0% | 80 | 0.53607
Heavy Duty Trucks | Diesel | Rigid 7,5 - 12 t | Euro IV | SCR | CO |  | 0.02 | 1 | 12 | 86 | 0.0026827 | 0.69692 | 2.6301 | 0.80728 | 0.012584 | 0.73499 | -2.9799 | 0% | 0% | 80 | 0.55414
Heavy Duty Trucks | Diesel | Rigid 7,5 - 12 t | Euro IV | SCR | CO |  | 0.04 | 0 | 12 | 86 | -4.0012e-05 | 0.0033701 | 0.098002 | 3.6737 | -7.6205e-05 | 0.0066564 | 0.221 | 0% | 0% | 80 | 0.59239
Heavy Duty Trucks | Diesel | Rigid 7,5 - 12 t | Euro IV | SCR | CO |  | 0.04 | 0.5 | 12 | 82 | 0.0014876 | 0.34868 | 1.0488 | 1.0058 | 0.0055398 | 0.33209 | -1.3138 | 0% | 0% | 80 | 0.6338
Heavy Duty Trucks | Diesel | Rigid 7,5 - 12 t | Euro IV | SCR | CO |  | 0.04 | 1 | 12 | 74 | 0.0010916 | -0.026304 | 0.66344 | 3.7395 | 0.0011881 | -0.022618 | 0.57172 | 0% | 0% | 74 | 0.87807
Heavy Duty Trucks | Diesel | Rigid 7,5 - 12 t | Euro IV | SCR | CO |  | 0.06 | 0 | 12 | 82 | 0.0013389 | 0.27755 | 2.5691 | -1.4643 | 0.0036408 | 0.35929 | -1.0868 | 0% | 0% | 80 | 0.65395
Heavy Duty Trucks | Diesel | Rigid 7,5 - 12 t | Euro IV | SCR | CO |  | 0.06 | 0.5 | 12 | 69 | 3.3889e-17 | -3.1398e-15 | 6.968 | 2.3007e-12 | -0.0026815 | 0.25578 | 1.2542 | 0% | 0% | 69 | 1.1356
Heavy Duty Trucks | Diesel | Rigid 7,5 - 12 t | Euro IV | SCR | CO |  | 0.06 | 1 | 12 | 59 | -0.00032603 | 0.0075589 | 1.0217 | -5.5712 | -0.00057202 | 0.04143 | -0.10995 | 0% | 0% | 59 | 0.69441
Heavy Duty Trucks | Diesel | Rigid 7,5 - 12 t | Euro IV | SCR | NOx |  | -0.06 | 0 | 12 | 86 | 2.4225e-05 | -0.0054758 | 0.32586 | 2.6558 | 0.00016537 | 0.0066654 | 0.14191 | 0% | 0% | 80 | 0.04386
Heavy Duty Trucks | Diesel | Rigid 7,5 - 12 t | Euro IV | SCR | NOx |  | -0.06 | 0.5 | 12 | 86 | 4.5211e-05 | -0.0094549 | 0.51473 | 3.1479 | 0.00029226 | 0.0072053 | 0.23378 | 0% | 0% | 80 | 0.03247
Heavy Duty Trucks | Diesel | Rigid 7,5 - 12 t | Euro IV | SCR | NOx |  | -0.06 | 1 | 12 | 86 | 5.6445e-05 | -0.011547 | 0.6139 | 3.2928 | 0.00035938 | 0.0072434 | 0.28356 | 0% | 0% | 80 | 0.029267
Heavy Duty Trucks | Diesel | Rigid 7,5 - 12 t | Euro IV | SCR | NOx |  | -0.04 | 0 | 12 | 86 | -1.3752e-05 | 0.0070037 | 2.4691 | -0.76193 | 0.0015481 | 0.045057 | 0.21393 | 0% | 0% | 80 | 0.21359
Heavy Duty Trucks | Diesel | Rigid 7,5 - 12 t | Euro IV | SCR | NOx |  | -0.04 | 0.5 | 12 | 86 | -0.00041203 | 0.025102 | 2.1027 | -1.7548 | 0.0013128 | 0.047054 | 0.1152 | 0% | 0% | 80 | 0.11822
Heavy Duty Trucks | Diesel | Rigid 7,5 - 12 t | Euro IV | SCR | NOx |  | -0.04 | 1 | 12 | 86 | -0.00070824 | 0.035211 | 3.2331 | -1.6182 | 0.0017116 | 0.069806 | 0.27271 | 0% | 0% | 80 | 0.089051
Heavy Duty Trucks | Diesel | Rigid 7,5 - 12 t | Euro IV | SCR | NOx |  | -0.02 | 0 | 12 | 86 | 0.0010609 | -0.025795 | 0.86097 | 9.2306 | 0.0008626 | -0.012675 | 0.46913 | 0% | 0% | 80 | 1.1461
Heavy Duty Trucks | Diesel | Rigid 7,5 - 12 t | Euro IV | SCR | NOx |  | -0.02 | 0.5 | 12 | 86 | 0.00054716 | -0.013961 | 1.0799 | 5.463 | 0.00049516 | 0.0027581 | 0.30992 | 0% | 0% | 80 | 0.955
Heavy Duty Trucks | Diesel | Rigid 7,5 - 12 t | Euro IV | SCR | NOx |  | -0.02 | 1 | 12 | 86 | 0.00062026 | 0.0095678 | 3.2355 | -3.0329 | 0.0011232 | 0.033915 | 0.31205 | 0% | 0% | 80 | 0.77669
Heavy Duty Trucks | Diesel | Rigid 7,5 - 12 t | Euro IV | SCR | NOx |  | 0 | 0 | 12 | 86 | 0.001271 | -0.0322 | 0.4918 | 5.709 | 0.00055685 | -0.014115 | 0.26623 | 0% | 0% | 80 | 2.2665
Heavy Duty Trucks | Diesel | Rigid 7,5 - 12 t | Euro IV | SCR | NOx |  | 0 | 0.5 | 12 | 86 | 0.0032209 | -0.052856 | 1.6128 | 6.8343 | 0.0012631 | -0.015565 | 0.42863 | 0% | 0% | 80 | 2.4884
Heavy Duty Trucks | Diesel | Rigid 7,5 - 12 t | Euro IV | SCR | NOx |  | 0 | 1 | 12 | 86 | 0.0061379 | 0.10717 | 6.5577 | 5.7296 | 0.0022529 | 0.068247 | 0.62153 | 0% | 0% | 80 | 2.6578
Heavy Duty Trucks | Diesel | Rigid 7,5 - 12 t | Euro IV | SCR | NOx |  | 0.02 | 0 | 12 | 86 | 0.0010983 | 0.11382 | 1.5272 | 19.986 | 0.00020361 | 0.042665 | 0.34724 | 0% | 0% | 80 | 3.5372
Heavy Duty Trucks | Diesel | Rigid 7,5 - 12 t | Euro IV | SCR | NOx |  | 0.02 | 0.5 | 12 | 86 | 0.043071 | -0.84433 | 10.8763 | 17.906 | 0.010458 | -0.20241 | 2.3054 | 0% | 0% | 80 | 4.1325
Heavy Duty Trucks | Diesel | Rigid 7,5 - 12 t | Euro IV | SCR | NOx |  | 0.02 | 1 | 12 | 86 | 0.019257 | 3.6037 | 10.6911 | 2.9475 | 0.0060037 | 0.71478 | -1.3403 | 0% | 0% | 80 | 4.4796
Heavy Duty Trucks | Diesel | Rigid 7,5 - 12 t | Euro IV | SCR | NOx |  | 0.04 | 0 | 12 | 86 | 0.048438 | -1.3283 | 10.8242 | 20.2782 | 0.010377 | -0.28771 | 2.5168 | 0% | 0% | 80 | 4.6789
Heavy Duty Trucks | Diesel | Rigid 7,5 - 12 t | Euro IV | SCR | NOx |  | 0.04 | 0.5 | 12 | 82 | 0.016705 | 2.94 | 7.3719 | 8.903 | 0.0040189 | 0.50623 | -0.69358 | 0% | 0% | 80 | 5.3352
Heavy Duty Trucks | Diesel | Rigid 7,5 - 12 t | Euro IV | SCR | NOx |  | 0.04 | 1 | 12 | 74 | 0.004521 | 0.4843 | 6.8049 | 5.6912 | 0.00092456 | 0.073981 | 0.46796 | 0% | 0% | 74 | 6.1312
Heavy Duty Trucks | Diesel | Rigid 7,5 - 12 t | Euro IV | SCR | NOx |  | 0.06 | 0 | 12 | 82 | 0.0038042 | 0.66726 | 1.8993 | 12.6675 | 0.00083844 | 0.11759 | -0.0050586 | 0% | 0% | 80 | 5.4025
Heavy Duty Trucks | Diesel | Rigid 7,5 - 12 t | Euro IV | SCR | NOx |  | 0.06 | 0.5 | 12 | 69 | 0.002802 | 0.38203 | 5.8162 | 7.8362 | 0.00055148 | 0.055732 | 0.4451 | 0% | 0% | 69 | 6.5975
Heavy Duty Trucks | Diesel | Rigid 7,5 - 12 t | Euro IV | SCR | NOx |  | 0.06 | 1 | 12 | 59 | 0.0039095 | -0.17846 | 2.0997 | 16.4448 | 0.0004876 | -0.024494 | 0.38635 | 0% | 0% | 59 | 8.5481
Heavy Duty Trucks | Diesel | Rigid 7,5 - 12 t | Euro IV | SCR | VOC |  | -0.06 | 0 | 12 | 86 | 5.1253e-06 | -0.0017603 | 0.18075 | 1.3559 | 0.0012432 | 0.24178 | 2.4204 | 0% | 0% | 80 | 0.0030174
Heavy Duty Trucks | Diesel | Rigid 7,5 - 12 t | Euro IV | SCR | VOC |  | -0.06 | 0.5 | 12 | 86 | 2.3726e-05 | -0.0076375 | 0.72452 | 4.8986 | 0.0050939 | 0.95812 | 10.4356 | 0% | 0% | 80 | 0.0027288
Heavy Duty Trucks | Diesel | Rigid 7,5 - 12 t | Euro IV | SCR | VOC |  | -0.06 | 1 | 12 | 86 | 2.0616e-05 | -0.0067143 | 0.64687 | 4.3923 | 0.0045989 | 0.90421 | 9.7333 | 0% | 0% | 80 | 0.0026598
Heavy Duty Trucks | Diesel | Rigid 7,5 - 12 t | Euro IV | SCR | VOC |  | -0.04 | 0 | 12 | 86 | 4.1699e-06 | -0.0020149 | 0.32165 | 2.5215 | 0.00096494 | 0.41841 | 3.5001 | 0% | 0% | 80 | 0.0050677
Heavy Duty Trucks | Diesel | Rigid 7,5 - 12 t | Euro IV | SCR | VOC |  | -0.04 | 0.5 | 12 | 86 | 1.5899e-05 | -0.005881 | 0.67105 | 4.7921 | 0.0026257 | 0.8123 | 7.8415 | 0% | 0% | 80 | 0.0040413
Heavy Duty Trucks | Diesel | Rigid 7,5 - 12 t | Euro IV | SCR | VOC |  | -0.04 | 1 | 12 | 86 | 1.5885e-05 | -0.0052784 | 0.52624 | 3.2836 | 0.001988 | 0.59195 | 6.5838 | 0% | 0% | 80 | 0.0037004
Heavy Duty Trucks | Diesel | Rigid 7,5 - 12 t | Euro IV | SCR | VOC |  | -0.02 | 0 | 12 | 86 | 1.571e-05 | 0.014513 | 0.33448 | -1.1391 | 0.0122 | 0.56477 | -2.4993 | 0% | 0% | 80 | 0.013099
Heavy Duty Trucks | Diesel | Rigid 7,5 - 12 t | Euro IV | SCR | VOC |  | -0.02 | 0.5 | 12 | 86 | 1.5682e-05 | 0.015361 | 0.36857 | -1.0493 | 0.014489 | 0.6582 | -3.0161 | 0% | 0% | 80 | 0.011833
Heavy Duty Trucks | Diesel | Rigid 7,5 - 12 t | Euro IV | SCR | VOC |  | -0.02 | 1 | 12 | 86 | 1.0948e-05 | 0.026099 | 0.84952 | -2.0499 | 0.028764 | 1.2427 | -3.7268 | 0% | 0% | 80 | 0.010658
Heavy Duty Trucks | Diesel | Rigid 7,5 - 12 t | Euro IV | SCR | VOC |  | 0 | 0 | 12 | 86 | 6.8994e-05 | 0.029599 | 0.3644 | -2.1602 | 0.01592 | 0.83644 | -5.3333 | 0% | 0% | 80 | 0.01925
Heavy Duty Trucks | Diesel | Rigid 7,5 - 12 t | Euro IV | SCR | VOC |  | 0 | 0.5 | 12 | 86 | 5.2215e-05 | 0.016942 | 0.13549 | -1.1705 | 0.0078993 | 0.44495 | -3.3315 | 0% | 0% | 80 | 0.021859
Heavy Duty Trucks | Diesel | Rigid 7,5 - 12 t | Euro IV | SCR | VOC |  | 0 | 1 | 12 | 86 | 5.738e-05 | 0.017758 | 0.12993 | -1.1886 | 0.0074941 | 0.43082 | -3.1068 | 0% | 0% | 80 | 0.02399
Heavy Duty Trucks | Diesel | Rigid 7,5 - 12 t | Euro IV | SCR | VOC |  | 0.02 | 0 | 12 | 86 | 5.1647e-06 | 0.00079433 | 0.098242 | 2.6379 | -0.00027974 | 0.066657 | 3.21 | 0% | 0% | 80 | 0.033739
Heavy Duty Trucks | Diesel | Rigid 7,5 - 12 t | Euro IV | SCR | VOC |  | 0.02 | 0.5 | 12 | 86 | 0.0004482 | 0.06002 | 0.47351 | 1.6075 | 0.014391 | 1.541 | -4.6575 | 0% | 0% | 80 | 0.038741
Heavy Duty Trucks | Diesel | Rigid 7,5 - 12 t | Euro IV | SCR | VOC |  | 0.02 | 1 | 12 | 86 | 0.00015282 | 0.029264 | 0.0011169 | -1.4239 | 0.0072455 | 0.49378 | -4.1915 | 0% | 0% | 80 | 0.040431
Heavy Duty Trucks | Diesel | Rigid 7,5 - 12 t | Euro IV | SCR | VOC |  | 0.04 | 0 | 12 | 86 | 0.00024452 | 0.040446 | 0.27138 | 1.5242 | 0.0055296 | 1.0374 | -3.1465 | 0% | 0% | 80 | 0.04418
Heavy Duty Trucks | Diesel | Rigid 7,5 - 12 t | Euro IV | SCR | VOC |  | 0.04 | 0.5 | 12 | 82 | -0.00017265 | 0.013493 | 0.16362 | -2.6619 | -0.0040363 | 0.39934 | -3.3658 | 0% | 0% | 80 | 0.038143
Heavy Duty Trucks | Diesel | Rigid 7,5 - 12 t | Euro IV | SCR | VOC |  | 0.04 | 1 | 12 | 74 | -0.00014609 | 0.0093984 | 0.2199 | -2.0896 | -0.0032998 | 0.29803 | -1.7659 | 0% | 0% | 74 | 0.039293
Heavy Duty Trucks | Diesel | Rigid 7,5 - 12 t | Euro IV | SCR | VOC |  | 0.06 | 0 | 12 | 82 | 0.00018193 | 0.031745 | -0.029344 | -1.3731 | 0.0069756 | 0.4769 | -4.0196 | 0% | 0% | 80 | 0.046429
Heavy Duty Trucks | Diesel | Rigid 7,5 - 12 t | Euro IV | SCR | VOC |  | 0.06 | 0.5 | 12 | 69 | 4.4709e-06 | 0.02043 | 0.56899 | 0.71566 | 0.0022537 | 0.34544 | 3.701 | 0% | 0% | 69 | 0.052534
Heavy Duty Trucks | Diesel | Rigid 7,5 - 12 t | Euro IV | SCR | VOC |  | 0.06 | 1 | 12 | 59 | -0.00020087 | 0.03865 | -0.3947 | -0.46148 | 0.0050402 | 0.18779 | -2.965 | 0% | 0% | 59 | 0.045931
Heavy Duty Trucks | Diesel | Rigid 7,5 - 12 t | Euro IV | SCR | PM Exhaust |  | -0.06 | 0 | 12 | 86 | -1.3546e-12 | 3.9072e-10 | 0.45999 | 1.408e-07 | 0.013885 | 1.2126 | 4.7688 | 0% | 0% | 80 | 0.0024129
Heavy Duty Trucks | Diesel | Rigid 7,5 - 12 t | Euro IV | SCR | PM Exhaust |  | -0.06 | 0.5 | 12 | 86 | 2.7539e-06 | -0.00092513 | 0.092673 | 0.54319 | -0.00055295 | 0.24515 | 3.1566 | 0% | 0% | 80 | 0.0022402
Heavy Duty Trucks | Diesel | Rigid 7,5 - 12 t | Euro IV | SCR | PM Exhaust |  | -0.06 | 1 | 12 | 86 | 3.2463e-06 | -0.0010771 | 0.10621 | 0.60599 | -0.0006276 | 0.27622 | 3.6641 | 0% | 0% | 80 | 0.0022257
Heavy Duty Trucks | Diesel | Rigid 7,5 - 12 t | Euro IV | SCR | PM Exhaust |  | -0.04 | 0 | 12 | 86 | 3.3658e-06 | -0.0011052 | 0.093954 | 0.56875 | -0.0012179 | 0.19331 | 2.88 | 0% | 0% | 80 | 0.003241
Heavy Duty Trucks | Diesel | Rigid 7,5 - 12 t | Euro IV | SCR | PM Exhaust |  | -0.04 | 0.5 | 12 | 86 | 4.696e-06 | -0.001469 | 0.13416 | 0.63811 | -0.00059605 | 0.23781 | 3.8313 | 0% | 0% | 80 | 0.0028713
Heavy Duty Trucks | Diesel | Rigid 7,5 - 12 t | Euro IV | SCR | PM Exhaust |  | -0.04 | 1 | 12 | 86 | 7.5089e-06 | -0.0022984 | 0.20675 | 0.85874 | -0.0003783 | 0.3283 | 5.7396 | 0% | 0% | 80 | 0.0027608
Heavy Duty Trucks | Diesel | Rigid 7,5 - 12 t | Euro IV | SCR | PM Exhaust |  | -0.02 | 0 | 12 | 86 | -1.4866e-17 | 3.4324e-17 | 0.65853 | -3.7936e-12 | -0.010915 | 1.7558 | 1.5227 | 0% | 0% | 80 | 0.0091303
Heavy Duty Trucks | Diesel | Rigid 7,5 - 12 t | Euro IV | SCR | PM Exhaust |  | -0.02 | 0.5 | 12 | 86 | 1.5804e-14 | 1.655e-12 | 0.60687 | 8.3689e-10 | -0.0046005 | 1.322 | 3.2992 | 0% | 0% | 80 | 0.0076227
Heavy Duty Trucks | Diesel | Rigid 7,5 - 12 t | Euro IV | SCR | PM Exhaust |  | -0.02 | 1 | 12 | 86 | -1.2626e-06 | 0.0065015 | 0.32793 | -0.059887 | 0.011959 | 0.58093 | 3.0353 | 0% | 0% | 80 | 0.0066578
Heavy Duty Trucks | Diesel | Rigid 7,5 - 12 t | Euro IV | SCR | PM Exhaust |  | 0 | 0 | 12 | 86 | 1.4493e-05 | -0.00096321 | 0.17139 | 1.0429 | -0.00079007 | 0.14674 | 4.9871 | 0% | 0% | 80 | 0.017148
Heavy Duty Trucks | Diesel | Rigid 7,5 - 12 t | Euro IV | SCR | PM Exhaust |  | 0 | 0.5 | 12 | 86 | 2.8813e-17 | 3.5679e-16 | 0.40107 | 3.713e-13 | -0.0038685 | 0.52262 | 4.0383 | 0% | 0% | 80 | 0.019018
Heavy Duty Trucks | Diesel | Rigid 7,5 - 12 t | Euro IV | SCR | PM Exhaust |  | 0 | 1 | 12 | 86 | 1.532e-16 | 3.4345e-15 | 0.40547 | 2.1088e-12 | -0.0031094 | 0.45122 | 4.0656 | 0% | 0% | 80 | 0.020011
Heavy Duty Trucks | Diesel | Rigid 7,5 - 12 t | Euro IV | SCR | PM Exhaust |  | 0.02 | 0 | 12 | 86 | 0.00017548 | 0.025535 | 0.1345 | 0.57666 | 0.0067316 | 1.0833 | -2.4882 | 0% | 0% | 80 | 0.025992
Heavy Duty Trucks | Diesel | Rigid 7,5 - 12 t | Euro IV | SCR | PM Exhaust |  | 0.02 | 0.5 | 12 | 86 | 0.0001603 | 0.026921 | -0.041586 | -0.17618 | 0.0099331 | 0.65687 | -3.6238 | 0% | 0% | 80 | 0.027875
Heavy Duty Trucks | Diesel | Rigid 7,5 - 12 t | Euro IV | SCR | PM Exhaust |  | 0.02 | 1 | 12 | 86 | -1.1001e-05 | 0.0079651 | 0.22284 | 0.22812 | 0.0013088 | 0.23462 | 2.9243 | 0% | 0% | 80 | 0.026355
Heavy Duty Trucks | Diesel | Rigid 7,5 - 12 t | Euro IV | SCR | PM Exhaust |  | 0.04 | 0 | 12 | 86 | 1.8379e-05 | -0.0030058 | 0.10924 | 1.4595 | 0.00067986 | -0.11536 | 5.0407 | 0% | 0% | 80 | 0.028529
Heavy Duty Trucks | Diesel | Rigid 7,5 - 12 t | Euro IV | SCR | PM Exhaust |  | 0.04 | 0.5 | 12 | 82 | -0.00033505 | 0.025995 | 0.56402 | -2.5073 | -0.0085534 | 0.93325 | 0.33792 | 0% | 0% | 80 | 0.023101
Heavy Duty Trucks | Diesel | Rigid 7,5 - 12 t | Euro IV | SCR | PM Exhaust |  | 0.04 | 1 | 12 | 74 | -0.00012272 | 0.00090143 | 0.85723 | -1.968 | -0.0058008 | 0.49677 | 4.5968 | 0% | 0% | 74 | 0.023493
Heavy Duty Trucks | Diesel | Rigid 7,5 - 12 t | Euro IV | SCR | PM Exhaust |  | 0.06 | 0 | 12 | 82 | -0.00022556 | 0.020014 | 0.10472 | -1.4223 | -0.0051152 | 0.57438 | -2.8634 | 0% | 0% | 80 | 0.023619
Heavy Duty Trucks | Diesel | Rigid 7,5 - 12 t | Euro IV | SCR | PM Exhaust |  | 0.06 | 0.5 | 12 | 69 | -8.1085e-05 | -0.0028492 | 0.81531 | -1.1773 | -0.0042755 | 0.33378 | 5.6835 | 0% | 0% | 69 | 0.025796
Heavy Duty Trucks | Diesel | Rigid 7,5 - 12 t | Euro IV | SCR | PM Exhaust |  | 0.06 | 1 | 12 | 59 | -0.0002206 | 0.042176 | -0.33706 | -0.81044 | 0.010138 | 0.27254 | -3.9323 | 0% | 0% | 59 | 0.028874
Heavy Duty Trucks | Diesel | Rigid 7,5 - 12 t | Euro IV | SCR | EC |  | -0.06 | 0 | 12 | 86 | 4.9713e-05 | -0.030841 | 2.277 | 6.9698 | 0.00018037 | 0.029721 | 0.25044 | 0% | 0% | 80 | 0.056843
Heavy Duty Trucks | Diesel | Rigid 7,5 - 12 t | Euro IV | SCR | EC |  | -0.06 | 0.5 | 12 | 86 | 5.3215e-05 | -0.014586 | 2.0366 | -8.6725 | 0.0012483 | -0.0013385 | 0.15654 | 0% | 0% | 80 | 0.13708
Heavy Duty Trucks | Diesel | Rigid 7,5 - 12 t | Euro IV | SCR | EC |  | -0.06 | 1 | 12 | 86 | 5.1753e-05 | -0.013843 | 1.7699 | -7.8536 | 0.0010945 | -0.0022414 | 0.1484 | 0% | 0% | 80 | 0.12841
Heavy Duty Trucks | Diesel | Rigid 7,5 - 12 t | Euro IV | SCR | EC |  | -0.04 | 0 | 12 | 86 | 0.00011288 | -0.036321 | 3.5038 | 18.4542 | 3.4871e-05 | 0.034028 | 0.45021 | 0% | 0% | 80 | 0.45682
Heavy Duty Trucks | Diesel | Rigid 7,5 - 12 t | Euro IV | SCR | EC |  | -0.04 | 0.5 | 12 | 86 | 0.00016009 | -0.043016 | 3.2593 | 10.255 | 0.00015914 | 0.020795 | 0.41662 | 0% | 0% | 80 | 0.31326
Heavy Duty Trucks | Diesel | Rigid 7,5 - 12 t | Euro IV | SCR | EC |  | -0.04 | 1 | 12 | 86 | 0.00031197 | -0.078447 | 5.4709 | 10.8462 | 0.00032382 | 0.025665 | 0.69785 | 0% | 0% | 80 | 0.27517
Heavy Duty Trucks | Diesel | Rigid 7,5 - 12 t | Euro IV | SCR | EC |  | -0.02 | 0 | 12 | 86 | 0.0052369 | -0.41479 | 13.7419 | 40.789 | 0.00086721 | -0.031435 | 2.0784 | 0% | 0% | 80 | 2.8521
Heavy Duty Trucks | Diesel | Rigid 7,5 - 12 t | Euro IV | SCR | EC |  | -0.02 | 0.5 | 12 | 86 | -9.8622e-06 | 0.054066 | 9.0946 | 54.9185 | -0.00024508 | 0.092323 | 0.78485 | 0% | 0% | 80 | 2.127
Heavy Duty Trucks | Diesel | Rigid 7,5 - 12 t | Euro IV | SCR | EC |  | -0.02 | 1 | 12 | 86 | -3.407e-06 | 0.066302 | 13.1778 | -25.4656 | 0.00043154 | 0.094535 | 0.29751 | 0% | 0% | 80 | 1.7079
Heavy Duty Trucks | Diesel | Rigid 7,5 - 12 t | Euro IV | SCR | EC |  | 0 | 0 | 12 | 86 | 7.3354e-05 | 0.017068 | 1.0936 | 3.5726 | -3.759e-05 | 0.009092 | 0.062147 | 0% | 0% | 80 | 5.4162
Heavy Duty Trucks | Diesel | Rigid 7,5 - 12 t | Euro IV | SCR | EC |  | 0 | 0.5 | 12 | 86 | 9.0791e-05 | 0.027016 | 1.8737 | 7.9202 | -4.0586e-05 | 0.011531 | 0.13435 | 0% | 0% | 80 | 5.9154
Heavy Duty Trucks | Diesel | Rigid 7,5 - 12 t | Euro IV | SCR | EC |  | 0 | 1 | 12 | 86 | 0.0083703 | -0.52165 | 21.1022 | 43.24 | 0.0008724 | -0.029983 | 1.9304 | 0% | 0% | 80 | 6.5454
Heavy Duty Trucks | Diesel | Rigid 7,5 - 12 t | Euro IV | SCR | EC |  | 0.02 | 0 | 12 | 86 | 0.00011834 | 0.032768 | 1.5775 | 4.0497 | -3.5189e-05 | 0.0089191 | 0.092594 | 0% | 0% | 80 | 8.6193
Heavy Duty Trucks | Diesel | Rigid 7,5 - 12 t | Euro IV | SCR | EC |  | 0.02 | 0.5 | 12 | 86 | 0.00011455 | 0.036147 | 1.7972 | 4.7575 | -2.4688e-05 | 0.0071893 | 0.10627 | 0% | 0% | 80 | 10.4727
Heavy Duty Trucks | Diesel | Rigid 7,5 - 12 t | Euro IV | SCR | EC |  | 0.02 | 1 | 12 | 86 | 0.00010718 | 0.05943 | 2.6423 | 5.5035 | -2.7326e-05 | 0.0088383 | 0.13663 | 0% | 0% | 80 | 12.188
Heavy Duty Trucks | Diesel | Rigid 7,5 - 12 t | Euro IV | SCR | EC |  | 0.04 | 0 | 12 | 86 | 0.00032321 | 0.08479 | 4.0096 | 9.8387 | -5.2127e-05 | 0.014784 | 0.23541 | 0% | 0% | 80 | 11.9725
Heavy Duty Trucks | Diesel | Rigid 7,5 - 12 t | Euro IV | SCR | EC |  | 0.04 | 0.5 | 12 | 82 | 0.00016027 | 0.10647 | 4.0242 | 6.1886 | -3.5043e-05 | 0.01182 | 0.19526 | 0% | 0% | 80 | 14.8862
Heavy Duty Trucks | Diesel | Rigid 7,5 - 12 t | Euro IV | SCR | EC |  | 0.04 | 1 | 12 | 74 | -7.6724e-06 | 0.14671 | 4.7546 | 5.0558 | -3.2679e-05 | 0.011833 | 0.19794 | 0% | 0% | 74 | 17.4785
Heavy Duty Trucks | Diesel | Rigid 7,5 - 12 t | Euro IV | SCR | EC |  | 0.06 | 0 | 12 | 82 | 0.00029192 | 0.14429 | 5.4577 | 8.5468 | -5.0162e-05 | 0.016354 | 0.27344 | 0% | 0% | 80 | 15.0516
Heavy Duty Trucks | Diesel | Rigid 7,5 - 12 t | Euro IV | SCR | EC |  | 0.06 | 0.5 | 12 | 69 | 3.7282e-05 | 0.16834 | 5.1098 | 4.994 | -3.5835e-05 | 0.012575 | 0.20557 | 0% | 0% | 69 | 18.8056
Heavy Duty Trucks | Diesel | Rigid 7,5 - 12 t | Euro IV | SCR | EC |  | 0.06 | 1 | 12 | 59 | 0.030176 | 2.8222 | 2.072 | -6.8399 | 0.0015089 | 0.12442 | -0.18194 | 0% | 0% | 59 | 22.0365
Heavy Duty Trucks | Diesel | Rigid 7,5 - 12 t | Euro IV | SCR | CH4 | Urban Peak |  |  | 10 | 130 | 0 | 0 | 85 | 0 | 0 | 0 | 1000 | 97% | 0% | 80 | 0.00255
Heavy Duty Trucks | Diesel | Rigid 7,5 - 12 t | Euro IV | SCR | CH4 | Urban Off Peak |  |  | 10 | 130 | 0 | 0 | 85 | 0 | 0 | 0 | 1000 | 97% | 0% | 80 | 0.00255
Heavy Duty Trucks | Diesel | Rigid 7,5 - 12 t | Euro IV | SCR | CH4 | Rural |  |  | 10 | 130 | 0 | 0 | 23 | 0 | 0 | 0 | 1000 | 93% | 0% | 80 | 0.00161
Heavy Duty Trucks | Diesel | Rigid 7,5 - 12 t | Euro IV | SCR | CH4 | Highway |  |  | 10 | 130 | 0 | 0 | 20 | 0 | 0 | 0 | 1000 | 94% | 0% | 80 | 0.0012
Heavy Duty Trucks | Diesel | Rigid 7,5 - 12 t | Euro IV | SCR | NH3 | Urban Peak |  |  | 10 | 130 | 0 | 0 | 0.0029 | 0 | 0 | 0 | 1 | 0% | 0% | 80 | 0.0029
Heavy Duty Trucks | Diesel | Rigid 7,5 - 12 t | Euro IV | SCR | NH3 | Urban Off Peak |  |  | 10 | 130 | 0 | 0 | 0.0029 | 0 | 0 | 0 | 1 | 0% | 0% | 80 | 0.0029
Heavy Duty Trucks | Diesel | Rigid 7,5 - 12 t | Euro IV | SCR | NH3 | Rural |  |  | 10 | 130 | 0 | 0 | 0.0029 | 0 | 0 | 0 | 1 | 0% | 0% | 80 | 0.0029
Heavy Duty Trucks | Diesel | Rigid 7,5 - 12 t | Euro IV | SCR | NH3 | Highway |  |  | 10 | 130 | 0 | 0 | 0.0029 | 0 | 0 | 0 | 1 | 0% | 0% | 80 | 0.0029
Heavy Duty Trucks | Diesel | Rigid 7,5 - 12 t | Euro IV | SCR | N2O | Urban Peak |  |  | 10 | 130 | 0 | 0 | 0.006 | 0 | 0 | 0 | 1 | 0% | 0% | 80 | 0.006
Heavy Duty Trucks | Diesel | Rigid 7,5 - 12 t | Euro IV | SCR | N2O | Urban Off Peak |  |  | 10 | 130 | 0 | 0 | 0.006 | 0 | 0 | 0 | 1 | 0% | 0% | 80 | 0.006
Heavy Duty Trucks | Diesel | Rigid 7,5 - 12 t | Euro IV | SCR | N2O | Rural |  |  | 10 | 130 | 0 | 0 | 0.0072 | 0 | 0 | 0 | 1 | 0% | 0% | 80 | 0.0072
Heavy Duty Trucks | Diesel | Rigid 7,5 - 12 t | Euro IV | SCR | N2O | Highway |  |  | 10 | 130 | 0 | 0 | 0.0058 | 0 | 0 | 0 | 1 | 0% | 0% | 80 | 0.0058
Heavy Duty Trucks | Diesel | Rigid 7,5 - 12 t | Euro IV | SCR | SPN23 | Urban Peak | -0.06 | 0 | 12 | 86 | 4.9713e-05 | -0.030841 | 2.277 | 6.9698 | 0.00018037 | 0.029721 | 0.25044 | -1.3194e+13 | 0% | 80 | 749970568007.829
Heavy Duty Trucks | Diesel | Rigid 7,5 - 12 t | Euro IV | SCR | SPN23 | Urban Peak | -0.06 | 0.5 | 12 | 86 | 5.3215e-05 | -0.014586 | 2.0366 | -8.6725 | 0.0012483 | -0.0013385 | 0.15654 | -1.3194e+13 | 0% | 80 | 1.8086e+12
Heavy Duty Trucks | Diesel | Rigid 7,5 - 12 t | Euro IV | SCR | SPN23 | Urban Peak | -0.06 | 1 | 12 | 86 | 5.1753e-05 | -0.013843 | 1.7699 | -7.8536 | 0.0010945 | -0.0022414 | 0.1484 | -1.3194e+13 | 0% | 80 | 1.6942e+12
Heavy Duty Trucks | Diesel | Rigid 7,5 - 12 t | Euro IV | SCR | SPN23 | Urban Peak | -0.04 | 0 | 12 | 86 | 0.00011288 | -0.036321 | 3.5038 | 18.4542 | 3.4871e-05 | 0.034028 | 0.45021 | -1.3194e+13 | 0% | 80 | 6.0272e+12
Heavy Duty Trucks | Diesel | Rigid 7,5 - 12 t | Euro IV | SCR | SPN23 | Urban Peak | -0.04 | 0.5 | 12 | 86 | 0.00016009 | -0.043016 | 3.2593 | 10.255 | 0.00015914 | 0.020795 | 0.41662 | -1.3194e+13 | 0% | 80 | 4.1331e+12
Heavy Duty Trucks | Diesel | Rigid 7,5 - 12 t | Euro IV | SCR | SPN23 | Urban Peak | -0.04 | 1 | 12 | 86 | 0.00031197 | -0.078447 | 5.4709 | 10.8462 | 0.00032382 | 0.025665 | 0.69785 | -1.3194e+13 | 0% | 80 | 3.6305e+12
Heavy Duty Trucks | Diesel | Rigid 7,5 - 12 t | Euro IV | SCR | SPN23 | Urban Peak | -0.02 | 0 | 12 | 86 | 0.0052369 | -0.41479 | 13.7419 | 40.789 | 0.00086721 | -0.031435 | 2.0784 | -1.3194e+13 | 0% | 80 | 3.7629e+13
Heavy Duty Trucks | Diesel | Rigid 7,5 - 12 t | Euro IV | SCR | SPN23 | Urban Peak | -0.02 | 0.5 | 12 | 86 | -9.8622e-06 | 0.054066 | 9.0946 | 54.9185 | -0.00024508 | 0.092323 | 0.78485 | -1.3194e+13 | 0% | 80 | 2.8064e+13
Heavy Duty Trucks | Diesel | Rigid 7,5 - 12 t | Euro IV | SCR | SPN23 | Urban Peak | -0.02 | 1 | 12 | 86 | -3.407e-06 | 0.066302 | 13.1778 | -25.4656 | 0.00043154 | 0.094535 | 0.29751 | -1.3194e+13 | 0% | 80 | 2.2534e+13
Heavy Duty Trucks | Diesel | Rigid 7,5 - 12 t | Euro IV | SCR | SPN23 | Urban Peak | 0 | 0 | 12 | 86 | 7.3354e-05 | 0.017068 | 1.0936 | 3.5726 | -3.759e-05 | 0.009092 | 0.062147 | -1.3194e+13 | 0% | 80 | 7.146e+13
Heavy Duty Trucks | Diesel | Rigid 7,5 - 12 t | Euro IV | SCR | SPN23 | Urban Peak | 0 | 0.5 | 12 | 86 | 9.0791e-05 | 0.027016 | 1.8737 | 7.9202 | -4.0586e-05 | 0.011531 | 0.13435 | -1.3194e+13 | 0% | 80 | 7.8047e+13
Heavy Duty Trucks | Diesel | Rigid 7,5 - 12 t | Euro IV | SCR | SPN23 | Urban Peak | 0 | 1 | 12 | 86 | 0.0083703 | -0.52165 | 21.1022 | 43.24 | 0.0008724 | -0.029983 | 1.9304 | -1.3194e+13 | 0% | 80 | 8.6358e+13
Heavy Duty Trucks | Diesel | Rigid 7,5 - 12 t | Euro IV | SCR | SPN23 | Urban Peak | 0.02 | 0 | 12 | 86 | 0.00011834 | 0.032768 | 1.5775 | 4.0497 | -3.5189e-05 | 0.0089191 | 0.092594 | -1.3194e+13 | 0% | 80 | 1.1372e+14
Heavy Duty Trucks | Diesel | Rigid 7,5 - 12 t | Euro IV | SCR | SPN23 | Urban Peak | 0.02 | 0.5 | 12 | 86 | 0.00011455 | 0.036147 | 1.7972 | 4.7575 | -2.4688e-05 | 0.0071893 | 0.10627 | -1.3194e+13 | 0% | 80 | 1.3817e+14
Heavy Duty Trucks | Diesel | Rigid 7,5 - 12 t | Euro IV | SCR | SPN23 | Urban Peak | 0.02 | 1 | 12 | 86 | 0.00010718 | 0.05943 | 2.6423 | 5.5035 | -2.7326e-05 | 0.0088383 | 0.13663 | -1.3194e+13 | 0% | 80 | 1.6081e+14
Heavy Duty Trucks | Diesel | Rigid 7,5 - 12 t | Euro IV | SCR | SPN23 | Urban Peak | 0.04 | 0 | 12 | 86 | 0.00032321 | 0.08479 | 4.0096 | 9.8387 | -5.2127e-05 | 0.014784 | 0.23541 | -1.3194e+13 | 0% | 80 | 1.5796e+14
Heavy Duty Trucks | Diesel | Rigid 7,5 - 12 t | Euro IV | SCR | SPN23 | Urban Peak | 0.04 | 0.5 | 12 | 82 | 0.00016027 | 0.10647 | 4.0242 | 6.1886 | -3.5043e-05 | 0.01182 | 0.19526 | -1.3194e+13 | 0% | 80 | 1.964e+14
Heavy Duty Trucks | Diesel | Rigid 7,5 - 12 t | Euro IV | SCR | SPN23 | Urban Peak | 0.04 | 1 | 12 | 74 | -7.6724e-06 | 0.14671 | 4.7546 | 5.0558 | -3.2679e-05 | 0.011833 | 0.19794 | -1.3194e+13 | 0% | 74 | 2.3061e+14
Heavy Duty Trucks | Diesel | Rigid 7,5 - 12 t | Euro IV | SCR | SPN23 | Urban Peak | 0.06 | 0 | 12 | 82 | 0.00029192 | 0.14429 | 5.4577 | 8.5468 | -5.0162e-05 | 0.016354 | 0.27344 | -1.3194e+13 | 0% | 80 | 1.9859e+14
Heavy Duty Trucks | Diesel | Rigid 7,5 - 12 t | Euro IV | SCR | SPN23 | Urban Peak | 0.06 | 0.5 | 12 | 69 | 3.7282e-05 | 0.16834 | 5.1098 | 4.994 | -3.5835e-05 | 0.012575 | 0.20557 | -1.3194e+13 | 0% | 69 | 2.4812e+14
Heavy Duty Trucks | Diesel | Rigid 7,5 - 12 t | Euro IV | SCR | SPN23 | Urban Peak | 0.06 | 1 | 12 | 59 | 0.030176 | 2.8222 | 2.072 | -6.8399 | 0.0015089 | 0.12442 | -0.18194 | -1.3194e+13 | 0% | 59 | 2.9074e+14
Heavy Duty Trucks | Diesel | Rigid 7,5 - 12 t | Euro IV | SCR | SPN23 | Urban Off Peak | -0.06 | 0 | 12 | 86 | 4.9713e-05 | -0.030841 | 2.277 | 6.9698 | 0.00018037 | 0.029721 | 0.25044 | -1.3194e+13 | 0% | 80 | 749970568007.829
Heavy Duty Trucks | Diesel | Rigid 7,5 - 12 t | Euro IV | SCR | SPN23 | Urban Off Peak | -0.06 | 0.5 | 12 | 86 | 5.3215e-05 | -0.014586 | 2.0366 | -8.6725 | 0.0012483 | -0.0013385 | 0.15654 | -1.3194e+13 | 0% | 80 | 1.8086e+12
Heavy Duty Trucks | Diesel | Rigid 7,5 - 12 t | Euro IV | SCR | SPN23 | Urban Off Peak | -0.06 | 1 | 12 | 86 | 5.1753e-05 | -0.013843 | 1.7699 | -7.8536 | 0.0010945 | -0.0022414 | 0.1484 | -1.3194e+13 | 0% | 80 | 1.6942e+12
Heavy Duty Trucks | Diesel | Rigid 7,5 - 12 t | Euro IV | SCR | SPN23 | Urban Off Peak | -0.04 | 0 | 12 | 86 | 0.00011288 | -0.036321 | 3.5038 | 18.4542 | 3.4871e-05 | 0.034028 | 0.45021 | -1.3194e+13 | 0% | 80 | 6.0272e+12
Heavy Duty Trucks | Diesel | Rigid 7,5 - 12 t | Euro IV | SCR | SPN23 | Urban Off Peak | -0.04 | 0.5 | 12 | 86 | 0.00016009 | -0.043016 | 3.2593 | 10.255 | 0.00015914 | 0.020795 | 0.41662 | -1.3194e+13 | 0% | 80 | 4.1331e+12
Heavy Duty Trucks | Diesel | Rigid 7,5 - 12 t | Euro IV | SCR | SPN23 | Urban Off Peak | -0.04 | 1 | 12 | 86 | 0.00031197 | -0.078447 | 5.4709 | 10.8462 | 0.00032382 | 0.025665 | 0.69785 | -1.3194e+13 | 0% | 80 | 3.6305e+12
Heavy Duty Trucks | Diesel | Rigid 7,5 - 12 t | Euro IV | SCR | SPN23 | Urban Off Peak | -0.02 | 0 | 12 | 86 | 0.0052369 | -0.41479 | 13.7419 | 40.789 | 0.00086721 | -0.031435 | 2.0784 | -1.3194e+13 | 0% | 80 | 3.7629e+13
Heavy Duty Trucks | Diesel | Rigid 7,5 - 12 t | Euro IV | SCR | SPN23 | Urban Off Peak | -0.02 | 0.5 | 12 | 86 | -9.8622e-06 | 0.054066 | 9.0946 | 54.9185 | -0.00024508 | 0.092323 | 0.78485 | -1.3194e+13 | 0% | 80 | 2.8064e+13
Heavy Duty Trucks | Diesel | Rigid 7,5 - 12 t | Euro IV | SCR | SPN23 | Urban Off Peak | -0.02 | 1 | 12 | 86 | -3.407e-06 | 0.066302 | 13.1778 | -25.4656 | 0.00043154 | 0.094535 | 0.29751 | -1.3194e+13 | 0% | 80 | 2.2534e+13
Heavy Duty Trucks | Diesel | Rigid 7,5 - 12 t | Euro IV | SCR | SPN23 | Urban Off Peak | 0 | 0 | 12 | 86 | 7.3354e-05 | 0.017068 | 1.0936 | 3.5726 | -3.759e-05 | 0.009092 | 0.062147 | -1.3194e+13 | 0% | 80 | 7.146e+13
Heavy Duty Trucks | Diesel | Rigid 7,5 - 12 t | Euro IV | SCR | SPN23 | Urban Off Peak | 0 | 0.5 | 12 | 86 | 9.0791e-05 | 0.027016 | 1.8737 | 7.9202 | -4.0586e-05 | 0.011531 | 0.13435 | -1.3194e+13 | 0% | 80 | 7.8047e+13
Heavy Duty Trucks | Diesel | Rigid 7,5 - 12 t | Euro IV | SCR | SPN23 | Urban Off Peak | 0 | 1 | 12 | 86 | 0.0083703 | -0.52165 | 21.1022 | 43.24 | 0.0008724 | -0.029983 | 1.9304 | -1.3194e+13 | 0% | 80 | 8.6358e+13
Heavy Duty Trucks | Diesel | Rigid 7,5 - 12 t | Euro IV | SCR | SPN23 | Urban Off Peak | 0.02 | 0 | 12 | 86 | 0.00011834 | 0.032768 | 1.5775 | 4.0497 | -3.5189e-05 | 0.0089191 | 0.092594 | -1.3194e+13 | 0% | 80 | 1.1372e+14
Heavy Duty Trucks | Diesel | Rigid 7,5 - 12 t | Euro IV | SCR | SPN23 | Urban Off Peak | 0.02 | 0.5 | 12 | 86 | 0.00011455 | 0.036147 | 1.7972 | 4.7575 | -2.4688e-05 | 0.0071893 | 0.10627 | -1.3194e+13 | 0% | 80 | 1.3817e+14
Heavy Duty Trucks | Diesel | Rigid 7,5 - 12 t | Euro IV | SCR | SPN23 | Urban Off Peak | 0.02 | 1 | 12 | 86 | 0.00010718 | 0.05943 | 2.6423 | 5.5035 | -2.7326e-05 | 0.0088383 | 0.13663 | -1.3194e+13 | 0% | 80 | 1.6081e+14
Heavy Duty Trucks | Diesel | Rigid 7,5 - 12 t | Euro IV | SCR | SPN23 | Urban Off Peak | 0.04 | 0 | 12 | 86 | 0.00032321 | 0.08479 | 4.0096 | 9.8387 | -5.2127e-05 | 0.014784 | 0.23541 | -1.3194e+13 | 0% | 80 | 1.5796e+14
Heavy Duty Trucks | Diesel | Rigid 7,5 - 12 t | Euro IV | SCR | SPN23 | Urban Off Peak | 0.04 | 0.5 | 12 | 82 | 0.00016027 | 0.10647 | 4.0242 | 6.1886 | -3.5043e-05 | 0.01182 | 0.19526 | -1.3194e+13 | 0% | 80 | 1.964e+14
Heavy Duty Trucks | Diesel | Rigid 7,5 - 12 t | Euro IV | SCR | SPN23 | Urban Off Peak | 0.04 | 1 | 12 | 74 | -7.6724e-06 | 0.14671 | 4.7546 | 5.0558 | -3.2679e-05 | 0.011833 | 0.19794 | -1.3194e+13 | 0% | 74 | 2.3061e+14
Heavy Duty Trucks | Diesel | Rigid 7,5 - 12 t | Euro IV | SCR | SPN23 | Urban Off Peak | 0.06 | 0 | 12 | 82 | 0.00029192 | 0.14429 | 5.4577 | 8.5468 | -5.0162e-05 | 0.016354 | 0.27344 | -1.3194e+13 | 0% | 80 | 1.9859e+14
Heavy Duty Trucks | Diesel | Rigid 7,5 - 12 t | Euro IV | SCR | SPN23 | Urban Off Peak | 0.06 | 0.5 | 12 | 69 | 3.7282e-05 | 0.16834 | 5.1098 | 4.994 | -3.5835e-05 | 0.012575 | 0.20557 | -1.3194e+13 | 0% | 69 | 2.4812e+14
Heavy Duty Trucks | Diesel | Rigid 7,5 - 12 t | Euro IV | SCR | SPN23 | Urban Off Peak | 0.06 | 1 | 12 | 59 | 0.030176 | 2.8222 | 2.072 | -6.8399 | 0.0015089 | 0.12442 | -0.18194 | -1.3194e+13 | 0% | 59 | 2.9074e+14
Heavy Duty Trucks | Diesel | Rigid 7,5 - 12 t | Euro IV | SCR | SPN23 | Rural | -0.06 | 0 | 12 | 86 | 4.9713e-05 | -0.030841 | 2.277 | 6.9698 | 0.00018037 | 0.029721 | 0.25044 | -6.7527e+12 | 0% | 80 | 383844209333.4376
Heavy Duty Trucks | Diesel | Rigid 7,5 - 12 t | Euro IV | SCR | SPN23 | Rural | -0.06 | 0.5 | 12 | 86 | 5.3215e-05 | -0.014586 | 2.0366 | -8.6725 | 0.0012483 | -0.0013385 | 0.15654 | -6.7527e+12 | 0% | 80 | 925646531784.1775
Heavy Duty Trucks | Diesel | Rigid 7,5 - 12 t | Euro IV | SCR | SPN23 | Rural | -0.06 | 1 | 12 | 86 | 5.1753e-05 | -0.013843 | 1.7699 | -7.8536 | 0.0010945 | -0.0022414 | 0.1484 | -6.7527e+12 | 0% | 80 | 867094771946.3682
Heavy Duty Trucks | Diesel | Rigid 7,5 - 12 t | Euro IV | SCR | SPN23 | Rural | -0.04 | 0 | 12 | 86 | 0.00011288 | -0.036321 | 3.5038 | 18.4542 | 3.4871e-05 | 0.034028 | 0.45021 | -6.7527e+12 | 0% | 80 | 3.0848e+12
Heavy Duty Trucks | Diesel | Rigid 7,5 - 12 t | Euro IV | SCR | SPN23 | Rural | -0.04 | 0.5 | 12 | 86 | 0.00016009 | -0.043016 | 3.2593 | 10.255 | 0.00015914 | 0.020795 | 0.41662 | -6.7527e+12 | 0% | 80 | 2.1154e+12
Heavy Duty Trucks | Diesel | Rigid 7,5 - 12 t | Euro IV | SCR | SPN23 | Rural | -0.04 | 1 | 12 | 86 | 0.00031197 | -0.078447 | 5.4709 | 10.8462 | 0.00032382 | 0.025665 | 0.69785 | -6.7527e+12 | 0% | 80 | 1.8581e+12
Heavy Duty Trucks | Diesel | Rigid 7,5 - 12 t | Euro IV | SCR | SPN23 | Rural | -0.02 | 0 | 12 | 86 | 0.0052369 | -0.41479 | 13.7419 | 40.789 | 0.00086721 | -0.031435 | 2.0784 | -6.7527e+12 | 0% | 80 | 1.9259e+13
Heavy Duty Trucks | Diesel | Rigid 7,5 - 12 t | Euro IV | SCR | SPN23 | Rural | -0.02 | 0.5 | 12 | 86 | -9.8622e-06 | 0.054066 | 9.0946 | 54.9185 | -0.00024508 | 0.092323 | 0.78485 | -6.7527e+12 | 0% | 80 | 1.4363e+13
Heavy Duty Trucks | Diesel | Rigid 7,5 - 12 t | Euro IV | SCR | SPN23 | Rural | -0.02 | 1 | 12 | 86 | -3.407e-06 | 0.066302 | 13.1778 | -25.4656 | 0.00043154 | 0.094535 | 0.29751 | -6.7527e+12 | 0% | 80 | 1.1533e+13
Heavy Duty Trucks | Diesel | Rigid 7,5 - 12 t | Euro IV | SCR | SPN23 | Rural | 0 | 0 | 12 | 86 | 7.3354e-05 | 0.017068 | 1.0936 | 3.5726 | -3.759e-05 | 0.009092 | 0.062147 | -6.7527e+12 | 0% | 80 | 3.6574e+13
Heavy Duty Trucks | Diesel | Rigid 7,5 - 12 t | Euro IV | SCR | SPN23 | Rural | 0 | 0.5 | 12 | 86 | 9.0791e-05 | 0.027016 | 1.8737 | 7.9202 | -4.0586e-05 | 0.011531 | 0.13435 | -6.7527e+12 | 0% | 80 | 3.9945e+13
Heavy Duty Trucks | Diesel | Rigid 7,5 - 12 t | Euro IV | SCR | SPN23 | Rural | 0 | 1 | 12 | 86 | 0.0083703 | -0.52165 | 21.1022 | 43.24 | 0.0008724 | -0.029983 | 1.9304 | -6.7527e+12 | 0% | 80 | 4.4199e+13
Heavy Duty Trucks | Diesel | Rigid 7,5 - 12 t | Euro IV | SCR | SPN23 | Rural | 0.02 | 0 | 12 | 86 | 0.00011834 | 0.032768 | 1.5775 | 4.0497 | -3.5189e-05 | 0.0089191 | 0.092594 | -6.7527e+12 | 0% | 80 | 5.8204e+13
Heavy Duty Trucks | Diesel | Rigid 7,5 - 12 t | Euro IV | SCR | SPN23 | Rural | 0.02 | 0.5 | 12 | 86 | 0.00011455 | 0.036147 | 1.7972 | 4.7575 | -2.4688e-05 | 0.0071893 | 0.10627 | -6.7527e+12 | 0% | 80 | 7.0719e+13
Heavy Duty Trucks | Diesel | Rigid 7,5 - 12 t | Euro IV | SCR | SPN23 | Rural | 0.02 | 1 | 12 | 86 | 0.00010718 | 0.05943 | 2.6423 | 5.5035 | -2.7326e-05 | 0.0088383 | 0.13663 | -6.7527e+12 | 0% | 80 | 8.2302e+13
Heavy Duty Trucks | Diesel | Rigid 7,5 - 12 t | Euro IV | SCR | SPN23 | Rural | 0.04 | 0 | 12 | 86 | 0.00032321 | 0.08479 | 4.0096 | 9.8387 | -5.2127e-05 | 0.014784 | 0.23541 | -6.7527e+12 | 0% | 80 | 8.0847e+13
Heavy Duty Trucks | Diesel | Rigid 7,5 - 12 t | Euro IV | SCR | SPN23 | Rural | 0.04 | 0.5 | 12 | 82 | 0.00016027 | 0.10647 | 4.0242 | 6.1886 | -3.5043e-05 | 0.01182 | 0.19526 | -6.7527e+12 | 0% | 80 | 1.0052e+14
Heavy Duty Trucks | Diesel | Rigid 7,5 - 12 t | Euro IV | SCR | SPN23 | Rural | 0.04 | 1 | 12 | 74 | -7.6724e-06 | 0.14671 | 4.7546 | 5.0558 | -3.2679e-05 | 0.011833 | 0.19794 | -6.7527e+12 | 0% | 74 | 1.1803e+14
Heavy Duty Trucks | Diesel | Rigid 7,5 - 12 t | Euro IV | SCR | SPN23 | Rural | 0.06 | 0 | 12 | 82 | 0.00029192 | 0.14429 | 5.4577 | 8.5468 | -5.0162e-05 | 0.016354 | 0.27344 | -6.7527e+12 | 0% | 80 | 1.0164e+14
Heavy Duty Trucks | Diesel | Rigid 7,5 - 12 t | Euro IV | SCR | SPN23 | Rural | 0.06 | 0.5 | 12 | 69 | 3.7282e-05 | 0.16834 | 5.1098 | 4.994 | -3.5835e-05 | 0.012575 | 0.20557 | -6.7527e+12 | 0% | 69 | 1.2699e+14
Heavy Duty Trucks | Diesel | Rigid 7,5 - 12 t | Euro IV | SCR | SPN23 | Rural | 0.06 | 1 | 12 | 59 | 0.030176 | 2.8222 | 2.072 | -6.8399 | 0.0015089 | 0.12442 | -0.18194 | -6.7527e+12 | 0% | 59 | 1.4881e+14
Heavy Duty Trucks | Diesel | Rigid 7,5 - 12 t | Euro IV | SCR | SPN23 | Highway | -0.06 | 0 | 12 | 86 | 4.9713e-05 | -0.030841 | 2.277 | 6.9698 | 0.00018037 | 0.029721 | 0.25044 | -7.5405e+12 | 0% | 80 | 428622877193.0883
Heavy Duty Trucks | Diesel | Rigid 7,5 - 12 t | Euro IV | SCR | SPN23 | Highway | -0.06 | 0.5 | 12 | 86 | 5.3215e-05 | -0.014586 | 2.0366 | -8.6725 | 0.0012483 | -0.0013385 | 0.15654 | -7.5405e+12 | 0% | 80 | 1.0336e+12
Heavy Duty Trucks | Diesel | Rigid 7,5 - 12 t | Euro IV | SCR | SPN23 | Highway | -0.06 | 1 | 12 | 86 | 5.1753e-05 | -0.013843 | 1.7699 | -7.8536 | 0.0010945 | -0.0022414 | 0.1484 | -7.5405e+12 | 0% | 80 | 968248698075.0216
Heavy Duty Trucks | Diesel | Rigid 7,5 - 12 t | Euro IV | SCR | SPN23 | Highway | -0.04 | 0 | 12 | 86 | 0.00011288 | -0.036321 | 3.5038 | 18.4542 | 3.4871e-05 | 0.034028 | 0.45021 | -7.5405e+12 | 0% | 80 | 3.4446e+12
Heavy Duty Trucks | Diesel | Rigid 7,5 - 12 t | Euro IV | SCR | SPN23 | Highway | -0.04 | 0.5 | 12 | 86 | 0.00016009 | -0.043016 | 3.2593 | 10.255 | 0.00015914 | 0.020795 | 0.41662 | -7.5405e+12 | 0% | 80 | 2.3621e+12
Heavy Duty Trucks | Diesel | Rigid 7,5 - 12 t | Euro IV | SCR | SPN23 | Highway | -0.04 | 1 | 12 | 86 | 0.00031197 | -0.078447 | 5.4709 | 10.8462 | 0.00032382 | 0.025665 | 0.69785 | -7.5405e+12 | 0% | 80 | 2.0749e+12
Heavy Duty Trucks | Diesel | Rigid 7,5 - 12 t | Euro IV | SCR | SPN23 | Highway | -0.02 | 0 | 12 | 86 | 0.0052369 | -0.41479 | 13.7419 | 40.789 | 0.00086721 | -0.031435 | 2.0784 | -7.5405e+12 | 0% | 80 | 2.1506e+13
Heavy Duty Trucks | Diesel | Rigid 7,5 - 12 t | Euro IV | SCR | SPN23 | Highway | -0.02 | 0.5 | 12 | 86 | -9.8622e-06 | 0.054066 | 9.0946 | 54.9185 | -0.00024508 | 0.092323 | 0.78485 | -7.5405e+12 | 0% | 80 | 1.6039e+13
Heavy Duty Trucks | Diesel | Rigid 7,5 - 12 t | Euro IV | SCR | SPN23 | Highway | -0.02 | 1 | 12 | 86 | -3.407e-06 | 0.066302 | 13.1778 | -25.4656 | 0.00043154 | 0.094535 | 0.29751 | -7.5405e+12 | 0% | 80 | 1.2879e+13
Heavy Duty Trucks | Diesel | Rigid 7,5 - 12 t | Euro IV | SCR | SPN23 | Highway | 0 | 0 | 12 | 86 | 7.3354e-05 | 0.017068 | 1.0936 | 3.5726 | -3.759e-05 | 0.009092 | 0.062147 | -7.5405e+12 | 0% | 80 | 4.0841e+13
Heavy Duty Trucks | Diesel | Rigid 7,5 - 12 t | Euro IV | SCR | SPN23 | Highway | 0 | 0.5 | 12 | 86 | 9.0791e-05 | 0.027016 | 1.8737 | 7.9202 | -4.0586e-05 | 0.011531 | 0.13435 | -7.5405e+12 | 0% | 80 | 4.4605e+13
Heavy Duty Trucks | Diesel | Rigid 7,5 - 12 t | Euro IV | SCR | SPN23 | Highway | 0 | 1 | 12 | 86 | 0.0083703 | -0.52165 | 21.1022 | 43.24 | 0.0008724 | -0.029983 | 1.9304 | -7.5405e+12 | 0% | 80 | 4.9355e+13
Heavy Duty Trucks | Diesel | Rigid 7,5 - 12 t | Euro IV | SCR | SPN23 | Highway | 0.02 | 0 | 12 | 86 | 0.00011834 | 0.032768 | 1.5775 | 4.0497 | -3.5189e-05 | 0.0089191 | 0.092594 | -7.5405e+12 | 0% | 80 | 6.4993e+13
Heavy Duty Trucks | Diesel | Rigid 7,5 - 12 t | Euro IV | SCR | SPN23 | Highway | 0.02 | 0.5 | 12 | 86 | 0.00011455 | 0.036147 | 1.7972 | 4.7575 | -2.4688e-05 | 0.0071893 | 0.10627 | -7.5405e+12 | 0% | 80 | 7.8969e+13
Heavy Duty Trucks | Diesel | Rigid 7,5 - 12 t | Euro IV | SCR | SPN23 | Highway | 0.02 | 1 | 12 | 86 | 0.00010718 | 0.05943 | 2.6423 | 5.5035 | -2.7326e-05 | 0.0088383 | 0.13663 | -7.5405e+12 | 0% | 80 | 9.1903e+13
Heavy Duty Trucks | Diesel | Rigid 7,5 - 12 t | Euro IV | SCR | SPN23 | Highway | 0.04 | 0 | 12 | 86 | 0.00032321 | 0.08479 | 4.0096 | 9.8387 | -5.2127e-05 | 0.014784 | 0.23541 | -7.5405e+12 | 0% | 80 | 9.0278e+13
Heavy Duty Trucks | Diesel | Rigid 7,5 - 12 t | Euro IV | SCR | SPN23 | Highway | 0.04 | 0.5 | 12 | 82 | 0.00016027 | 0.10647 | 4.0242 | 6.1886 | -3.5043e-05 | 0.01182 | 0.19526 | -7.5405e+12 | 0% | 80 | 1.1225e+14
Heavy Duty Trucks | Diesel | Rigid 7,5 - 12 t | Euro IV | SCR | SPN23 | Highway | 0.04 | 1 | 12 | 74 | -7.6724e-06 | 0.14671 | 4.7546 | 5.0558 | -3.2679e-05 | 0.011833 | 0.19794 | -7.5405e+12 | 0% | 74 | 1.318e+14
Heavy Duty Trucks | Diesel | Rigid 7,5 - 12 t | Euro IV | SCR | SPN23 | Highway | 0.06 | 0 | 12 | 82 | 0.00029192 | 0.14429 | 5.4577 | 8.5468 | -5.0162e-05 | 0.016354 | 0.27344 | -7.5405e+12 | 0% | 80 | 1.135e+14
Heavy Duty Trucks | Diesel | Rigid 7,5 - 12 t | Euro IV | SCR | SPN23 | Highway | 0.06 | 0.5 | 12 | 69 | 3.7282e-05 | 0.16834 | 5.1098 | 4.994 | -3.5835e-05 | 0.012575 | 0.20557 | -7.5405e+12 | 0% | 69 | 1.418e+14
Heavy Duty Trucks | Diesel | Rigid 7,5 - 12 t | Euro IV | SCR | SPN23 | Highway | 0.06 | 1 | 12 | 59 | 0.030176 | 2.8222 | 2.072 | -6.8399 | 0.0015089 | 0.12442 | -0.18194 | -7.5405e+12 | 0% | 59 | 1.6617e+14
Heavy Duty Trucks | Diesel | Rigid 7,5 - 12 t | Euro IV | EGR | CO |  | -0.06 | 0 | 12 | 86 | 2.9941e-05 | -0.0068138 | 0.39453 | 5.9007 | 0.00070697 | 0.028575 | 0.61889 | 0% | 0% | 80 | 0.015452
Heavy Duty Trucks | Diesel | Rigid 7,5 - 12 t | Euro IV | EGR | CO |  | -0.06 | 0.5 | 12 | 86 | 2.9402e-05 | -0.0061132 | 0.31789 | 3.9853 | 0.00068832 | 0.016934 | 0.52116 | 0% | 0% | 80 | 0.010639
Heavy Duty Trucks | Diesel | Rigid 7,5 - 12 t | Euro IV | EGR | CO |  | -0.06 | 1 | 12 | 86 | 3.3598e-05 | -0.0067231 | 0.33116 | 4.3011 | 0.00082872 | 0.015351 | 0.599 | 0% | 0% | 80 | 0.0087092
Heavy Duty Trucks | Diesel | Rigid 7,5 - 12 t | Euro IV | EGR | CO |  | -0.04 | 0 | 12 | 86 | 4.3717e-06 | -0.0026936 | 0.48277 | 3.7397 | 0.00030738 | 0.04515 | 0.25274 | 0% | 0% | 80 | 0.058642
Heavy Duty Trucks | Diesel | Rigid 7,5 - 12 t | Euro IV | EGR | CO |  | -0.04 | 0.5 | 12 | 86 | 2.1268e-05 | -0.0061511 | 0.49977 | 4.8634 | 0.00038786 | 0.037537 | 0.46137 | 0% | 0% | 80 | 0.034404
Heavy Duty Trucks | Diesel | Rigid 7,5 - 12 t | Euro IV | EGR | CO |  | -0.04 | 1 | 12 | 86 | 2.3294e-05 | -0.0060139 | 0.42529 | 3.4174 | 0.00037622 | 0.027217 | 0.3979 | 0% | 0% | 80 | 0.027286
Heavy Duty Trucks | Diesel | Rigid 7,5 - 12 t | Euro IV | EGR | CO |  | -0.02 | 0 | 12 | 86 | 1.7269e-05 | 0.0017903 | 0.38276 | 3.4361 | -0.00010829 | 0.038323 | 0.19064 | 0% | 0% | 80 | 0.26506
Heavy Duty Trucks | Diesel | Rigid 7,5 - 12 t | Euro IV | EGR | CO |  | -0.02 | 0.5 | 12 | 86 | -5.1581e-15 | 1.6165e-13 | 2.8981 | 4.3393e-10 | -0.0019548 | 0.32898 | -0.98518 | 0% | 0% | 80 | 0.22603
Heavy Duty Trucks | Diesel | Rigid 7,5 - 12 t | Euro IV | EGR | CO |  | -0.02 | 1 | 12 | 86 | 0.00012336 | -0.0031216 | 0.40717 | 3.0855 | 0.00057255 | 0.017718 | 0.32559 | 0% | 0% | 80 | 0.18226
Heavy Duty Trucks | Diesel | Rigid 7,5 - 12 t | Euro IV | EGR | CO |  | 0 | 0 | 12 | 86 | 3.6661e-05 | 0.010244 | 1.5857 | 4.0487 | -0.00029996 | 0.11414 | 0.28978 | 0% | 0% | 80 | 0.35866
Heavy Duty Trucks | Diesel | Rigid 7,5 - 12 t | Euro IV | EGR | CO |  | 0 | 0.5 | 12 | 86 | 5.7626e-05 | 0.021063 | 0.49954 | 3.5994 | 0.00036106 | 0.058073 | 0.077302 | 0% | 0% | 80 | 0.36941
Heavy Duty Trucks | Diesel | Rigid 7,5 - 12 t | Euro IV | EGR | CO |  | 0 | 1 | 12 | 86 | 5.773e-05 | 0.021368 | 0.53371 | 3.3694 | 0.00033581 | 0.057364 | 0.091339 | 0% | 0% | 80 | 0.38871
Heavy Duty Trucks | Diesel | Rigid 7,5 - 12 t | Euro IV | EGR | CO |  | 0.02 | 0 | 12 | 86 | 0.00025135 | 0.023671 | 0.69775 | 4.9286 | 0.00063716 | 0.056985 | 0.26346 | 0% | 0% | 80 | 0.47884
Heavy Duty Trucks | Diesel | Rigid 7,5 - 12 t | Euro IV | EGR | CO |  | 0.02 | 0.5 | 12 | 86 | 3.4598e-05 | 0.01624 | 0.34412 | 2.3897 | 0.00010816 | 0.034386 | 0.09116 | 0% | 0% | 80 | 0.53607
Heavy Duty Trucks | Diesel | Rigid 7,5 - 12 t | Euro IV | EGR | CO |  | 0.02 | 1 | 12 | 86 | 0.0026827 | 0.69692 | 2.6301 | 0.80728 | 0.012584 | 0.73499 | -2.9799 | 0% | 0% | 80 | 0.55414
Heavy Duty Trucks | Diesel | Rigid 7,5 - 12 t | Euro IV | EGR | CO |  | 0.04 | 0 | 12 | 86 | -4.0012e-05 | 0.0033701 | 0.098002 | 3.6737 | -7.6205e-05 | 0.0066564 | 0.221 | 0% | 0% | 80 | 0.59239
Heavy Duty Trucks | Diesel | Rigid 7,5 - 12 t | Euro IV | EGR | CO |  | 0.04 | 0.5 | 12 | 82 | 0.0014876 | 0.34868 | 1.0488 | 1.0058 | 0.0055398 | 0.33209 | -1.3138 | 0% | 0% | 80 | 0.6338
Heavy Duty Trucks | Diesel | Rigid 7,5 - 12 t | Euro IV | EGR | CO |  | 0.04 | 1 | 12 | 74 | 0.0010916 | -0.026304 | 0.66344 | 3.7395 | 0.0011881 | -0.022618 | 0.57172 | 0% | 0% | 74 | 0.87807
Heavy Duty Trucks | Diesel | Rigid 7,5 - 12 t | Euro IV | EGR | CO |  | 0.06 | 0 | 12 | 82 | 0.0013389 | 0.27755 | 2.5691 | -1.4643 | 0.0036408 | 0.35929 | -1.0868 | 0% | 0% | 80 | 0.65395
Heavy Duty Trucks | Diesel | Rigid 7,5 - 12 t | Euro IV | EGR | CO |  | 0.06 | 0.5 | 12 | 69 | 3.3889e-17 | -3.1398e-15 | 6.968 | 2.3007e-12 | -0.0026815 | 0.25578 | 1.2542 | 0% | 0% | 69 | 1.1356
Heavy Duty Trucks | Diesel | Rigid 7,5 - 12 t | Euro IV | EGR | CO |  | 0.06 | 1 | 12 | 59 | -0.00032603 | 0.0075589 | 1.0217 | -5.5712 | -0.00057202 | 0.04143 | -0.10995 | 0% | 0% | 59 | 0.69441
Heavy Duty Trucks | Diesel | Rigid 7,5 - 12 t | Euro IV | EGR | NOx |  | -0.06 | 0 | 12 | 86 | 2.4225e-05 | -0.0054758 | 0.32586 | 2.6558 | 0.00016537 | 0.0066654 | 0.14191 | 0% | 0% | 80 | 0.04386
Heavy Duty Trucks | Diesel | Rigid 7,5 - 12 t | Euro IV | EGR | NOx |  | -0.06 | 0.5 | 12 | 86 | 4.5211e-05 | -0.0094549 | 0.51473 | 3.1479 | 0.00029226 | 0.0072053 | 0.23378 | 0% | 0% | 80 | 0.03247
Heavy Duty Trucks | Diesel | Rigid 7,5 - 12 t | Euro IV | EGR | NOx |  | -0.06 | 1 | 12 | 86 | 5.6445e-05 | -0.011547 | 0.6139 | 3.2928 | 0.00035938 | 0.0072434 | 0.28356 | 0% | 0% | 80 | 0.029267
Heavy Duty Trucks | Diesel | Rigid 7,5 - 12 t | Euro IV | EGR | NOx |  | -0.04 | 0 | 12 | 86 | -1.3752e-05 | 0.0070037 | 2.4691 | -0.76193 | 0.0015481 | 0.045057 | 0.21393 | 0% | 0% | 80 | 0.21359
Heavy Duty Trucks | Diesel | Rigid 7,5 - 12 t | Euro IV | EGR | NOx |  | -0.04 | 0.5 | 12 | 86 | -0.00041203 | 0.025102 | 2.1027 | -1.7548 | 0.0013128 | 0.047054 | 0.1152 | 0% | 0% | 80 | 0.11822
Heavy Duty Trucks | Diesel | Rigid 7,5 - 12 t | Euro IV | EGR | NOx |  | -0.04 | 1 | 12 | 86 | -0.00070824 | 0.035211 | 3.2331 | -1.6182 | 0.0017116 | 0.069806 | 0.27271 | 0% | 0% | 80 | 0.089051
Heavy Duty Trucks | Diesel | Rigid 7,5 - 12 t | Euro IV | EGR | NOx |  | -0.02 | 0 | 12 | 86 | 0.0010609 | -0.025795 | 0.86097 | 9.2306 | 0.0008626 | -0.012675 | 0.46913 | 0% | 0% | 80 | 1.1461
Heavy Duty Trucks | Diesel | Rigid 7,5 - 12 t | Euro IV | EGR | NOx |  | -0.02 | 0.5 | 12 | 86 | 0.00054716 | -0.013961 | 1.0799 | 5.463 | 0.00049516 | 0.0027581 | 0.30992 | 0% | 0% | 80 | 0.955
Heavy Duty Trucks | Diesel | Rigid 7,5 - 12 t | Euro IV | EGR | NOx |  | -0.02 | 1 | 12 | 86 | 0.00062026 | 0.0095678 | 3.2355 | -3.0329 | 0.0011232 | 0.033915 | 0.31205 | 0% | 0% | 80 | 0.77669
Heavy Duty Trucks | Diesel | Rigid 7,5 - 12 t | Euro IV | EGR | NOx |  | 0 | 0 | 12 | 86 | 0.001271 | -0.0322 | 0.4918 | 5.709 | 0.00055685 | -0.014115 | 0.26623 | 0% | 0% | 80 | 2.2665
Heavy Duty Trucks | Diesel | Rigid 7,5 - 12 t | Euro IV | EGR | NOx |  | 0 | 0.5 | 12 | 86 | 0.0032209 | -0.052856 | 1.6128 | 6.8343 | 0.0012631 | -0.015565 | 0.42863 | 0% | 0% | 80 | 2.4884
Heavy Duty Trucks | Diesel | Rigid 7,5 - 12 t | Euro IV | EGR | NOx |  | 0 | 1 | 12 | 86 | 0.0061379 | 0.10717 | 6.5577 | 5.7296 | 0.0022529 | 0.068247 | 0.62153 | 0% | 0% | 80 | 2.6578
Heavy Duty Trucks | Diesel | Rigid 7,5 - 12 t | Euro IV | EGR | NOx |  | 0.02 | 0 | 12 | 86 | 0.0010983 | 0.11382 | 1.5272 | 19.986 | 0.00020361 | 0.042665 | 0.34724 | 0% | 0% | 80 | 3.5372
Heavy Duty Trucks | Diesel | Rigid 7,5 - 12 t | Euro IV | EGR | NOx |  | 0.02 | 0.5 | 12 | 86 | 0.043071 | -0.84433 | 10.8763 | 17.906 | 0.010458 | -0.20241 | 2.3054 | 0% | 0% | 80 | 4.1325
Heavy Duty Trucks | Diesel | Rigid 7,5 - 12 t | Euro IV | EGR | NOx |  | 0.02 | 1 | 12 | 86 | 0.019257 | 3.6037 | 10.6911 | 2.9475 | 0.0060037 | 0.71478 | -1.3403 | 0% | 0% | 80 | 4.4796
Heavy Duty Trucks | Diesel | Rigid 7,5 - 12 t | Euro IV | EGR | NOx |  | 0.04 | 0 | 12 | 86 | 0.048438 | -1.3283 | 10.8242 | 20.2782 | 0.010377 | -0.28771 | 2.5168 | 0% | 0% | 80 | 4.6789
Heavy Duty Trucks | Diesel | Rigid 7,5 - 12 t | Euro IV | EGR | NOx |  | 0.04 | 0.5 | 12 | 82 | 0.016705 | 2.94 | 7.3719 | 8.903 | 0.0040189 | 0.50623 | -0.69358 | 0% | 0% | 80 | 5.3352
Heavy Duty Trucks | Diesel | Rigid 7,5 - 12 t | Euro IV | EGR | NOx |  | 0.04 | 1 | 12 | 74 | 0.004521 | 0.4843 | 6.8049 | 5.6912 | 0.00092456 | 0.073981 | 0.46796 | 0% | 0% | 74 | 6.1312
Heavy Duty Trucks | Diesel | Rigid 7,5 - 12 t | Euro IV | EGR | NOx |  | 0.06 | 0 | 12 | 82 | 0.0038042 | 0.66726 | 1.8993 | 12.6675 | 0.00083844 | 0.11759 | -0.0050586 | 0% | 0% | 80 | 5.4025
Heavy Duty Trucks | Diesel | Rigid 7,5 - 12 t | Euro IV | EGR | NOx |  | 0.06 | 0.5 | 12 | 69 | 0.002802 | 0.38203 | 5.8162 | 7.8362 | 0.00055148 | 0.055732 | 0.4451 | 0% | 0% | 69 | 6.5975
Heavy Duty Trucks | Diesel | Rigid 7,5 - 12 t | Euro IV | EGR | NOx |  | 0.06 | 1 | 12 | 59 | 0.0039095 | -0.17846 | 2.0997 | 16.4448 | 0.0004876 | -0.024494 | 0.38635 | 0% | 0% | 59 | 8.5481
Heavy Duty Trucks | Diesel | Rigid 7,5 - 12 t | Euro IV | EGR | VOC |  | -0.06 | 0 | 12 | 86 | 5.1253e-06 | -0.0017603 | 0.18075 | 1.3559 | 0.0012432 | 0.24178 | 2.4204 | 0% | 0% | 80 | 0.0030174
Heavy Duty Trucks | Diesel | Rigid 7,5 - 12 t | Euro IV | EGR | VOC |  | -0.06 | 0.5 | 12 | 86 | 2.3726e-05 | -0.0076375 | 0.72452 | 4.8986 | 0.0050939 | 0.95812 | 10.4356 | 0% | 0% | 80 | 0.0027288
Heavy Duty Trucks | Diesel | Rigid 7,5 - 12 t | Euro IV | EGR | VOC |  | -0.06 | 1 | 12 | 86 | 2.0616e-05 | -0.0067143 | 0.64687 | 4.3923 | 0.0045989 | 0.90421 | 9.7333 | 0% | 0% | 80 | 0.0026598
Heavy Duty Trucks | Diesel | Rigid 7,5 - 12 t | Euro IV | EGR | VOC |  | -0.04 | 0 | 12 | 86 | 4.1699e-06 | -0.0020149 | 0.32165 | 2.5215 | 0.00096494 | 0.41841 | 3.5001 | 0% | 0% | 80 | 0.0050677
Heavy Duty Trucks | Diesel | Rigid 7,5 - 12 t | Euro IV | EGR | VOC |  | -0.04 | 0.5 | 12 | 86 | 1.5899e-05 | -0.005881 | 0.67105 | 4.7921 | 0.0026257 | 0.8123 | 7.8415 | 0% | 0% | 80 | 0.0040413
Heavy Duty Trucks | Diesel | Rigid 7,5 - 12 t | Euro IV | EGR | VOC |  | -0.04 | 1 | 12 | 86 | 1.5885e-05 | -0.0052784 | 0.52624 | 3.2836 | 0.001988 | 0.59195 | 6.5838 | 0% | 0% | 80 | 0.0037004
Heavy Duty Trucks | Diesel | Rigid 7,5 - 12 t | Euro IV | EGR | VOC |  | -0.02 | 0 | 12 | 86 | 1.571e-05 | 0.014513 | 0.33448 | -1.1391 | 0.0122 | 0.56477 | -2.4993 | 0% | 0% | 80 | 0.013099
Heavy Duty Trucks | Diesel | Rigid 7,5 - 12 t | Euro IV | EGR | VOC |  | -0.02 | 0.5 | 12 | 86 | 1.5682e-05 | 0.015361 | 0.36857 | -1.0493 | 0.014489 | 0.6582 | -3.0161 | 0% | 0% | 80 | 0.011833
Heavy Duty Trucks | Diesel | Rigid 7,5 - 12 t | Euro IV | EGR | VOC |  | -0.02 | 1 | 12 | 86 | 1.0948e-05 | 0.026099 | 0.84952 | -2.0499 | 0.028764 | 1.2427 | -3.7268 | 0% | 0% | 80 | 0.010658
Heavy Duty Trucks | Diesel | Rigid 7,5 - 12 t | Euro IV | EGR | VOC |  | 0 | 0 | 12 | 86 | 6.8994e-05 | 0.029599 | 0.3644 | -2.1602 | 0.01592 | 0.83644 | -5.3333 | 0% | 0% | 80 | 0.01925
Heavy Duty Trucks | Diesel | Rigid 7,5 - 12 t | Euro IV | EGR | VOC |  | 0 | 0.5 | 12 | 86 | 5.2215e-05 | 0.016942 | 0.13549 | -1.1705 | 0.0078993 | 0.44495 | -3.3315 | 0% | 0% | 80 | 0.021859
Heavy Duty Trucks | Diesel | Rigid 7,5 - 12 t | Euro IV | EGR | VOC |  | 0 | 1 | 12 | 86 | 5.738e-05 | 0.017758 | 0.12993 | -1.1886 | 0.0074941 | 0.43082 | -3.1068 | 0% | 0% | 80 | 0.02399
Heavy Duty Trucks | Diesel | Rigid 7,5 - 12 t | Euro IV | EGR | VOC |  | 0.02 | 0 | 12 | 86 | 5.1647e-06 | 0.00079433 | 0.098242 | 2.6379 | -0.00027974 | 0.066657 | 3.21 | 0% | 0% | 80 | 0.033739
Heavy Duty Trucks | Diesel | Rigid 7,5 - 12 t | Euro IV | EGR | VOC |  | 0.02 | 0.5 | 12 | 86 | 0.0004482 | 0.06002 | 0.47351 | 1.6075 | 0.014391 | 1.541 | -4.6575 | 0% | 0% | 80 | 0.038741
Heavy Duty Trucks | Diesel | Rigid 7,5 - 12 t | Euro IV | EGR | VOC |  | 0.02 | 1 | 12 | 86 | 0.00015282 | 0.029264 | 0.0011169 | -1.4239 | 0.0072455 | 0.49378 | -4.1915 | 0% | 0% | 80 | 0.040431
Heavy Duty Trucks | Diesel | Rigid 7,5 - 12 t | Euro IV | EGR | VOC |  | 0.04 | 0 | 12 | 86 | 0.00024452 | 0.040446 | 0.27138 | 1.5242 | 0.0055296 | 1.0374 | -3.1465 | 0% | 0% | 80 | 0.04418
Heavy Duty Trucks | Diesel | Rigid 7,5 - 12 t | Euro IV | EGR | VOC |  | 0.04 | 0.5 | 12 | 82 | -0.00017265 | 0.013493 | 0.16362 | -2.6619 | -0.0040363 | 0.39934 | -3.3658 | 0% | 0% | 80 | 0.038143
Heavy Duty Trucks | Diesel | Rigid 7,5 - 12 t | Euro IV | EGR | VOC |  | 0.04 | 1 | 12 | 74 | -0.00014609 | 0.0093984 | 0.2199 | -2.0896 | -0.0032998 | 0.29803 | -1.7659 | 0% | 0% | 74 | 0.039293
Heavy Duty Trucks | Diesel | Rigid 7,5 - 12 t | Euro IV | EGR | VOC |  | 0.06 | 0 | 12 | 82 | 0.00018193 | 0.031745 | -0.029344 | -1.3731 | 0.0069756 | 0.4769 | -4.0196 | 0% | 0% | 80 | 0.046429
Heavy Duty Trucks | Diesel | Rigid 7,5 - 12 t | Euro IV | EGR | VOC |  | 0.06 | 0.5 | 12 | 69 | 4.4709e-06 | 0.02043 | 0.56899 | 0.71566 | 0.0022537 | 0.34544 | 3.701 | 0% | 0% | 69 | 0.052534
Heavy Duty Trucks | Diesel | Rigid 7,5 - 12 t | Euro IV | EGR | VOC |  | 0.06 | 1 | 12 | 59 | -0.00020087 | 0.03865 | -0.3947 | -0.46148 | 0.0050402 | 0.18779 | -2.965 | 0% | 0% | 59 | 0.045931
Heavy Duty Trucks | Diesel | Rigid 7,5 - 12 t | Euro IV | EGR | PM Exhaust |  | -0.06 | 0 | 12 | 86 | -1.3546e-12 | 3.9072e-10 | 0.45999 | 1.408e-07 | 0.013885 | 1.2126 | 4.7688 | 0% | 0% | 80 | 0.0024129
Heavy Duty Trucks | Diesel | Rigid 7,5 - 12 t | Euro IV | EGR | PM Exhaust |  | -0.06 | 0.5 | 12 | 86 | 2.7539e-06 | -0.00092513 | 0.092673 | 0.54319 | -0.00055295 | 0.24515 | 3.1566 | 0% | 0% | 80 | 0.0022402
Heavy Duty Trucks | Diesel | Rigid 7,5 - 12 t | Euro IV | EGR | PM Exhaust |  | -0.06 | 1 | 12 | 86 | 3.2463e-06 | -0.0010771 | 0.10621 | 0.60599 | -0.0006276 | 0.27622 | 3.6641 | 0% | 0% | 80 | 0.0022257
Heavy Duty Trucks | Diesel | Rigid 7,5 - 12 t | Euro IV | EGR | PM Exhaust |  | -0.04 | 0 | 12 | 86 | 3.3658e-06 | -0.0011052 | 0.093954 | 0.56875 | -0.0012179 | 0.19331 | 2.88 | 0% | 0% | 80 | 0.003241
Heavy Duty Trucks | Diesel | Rigid 7,5 - 12 t | Euro IV | EGR | PM Exhaust |  | -0.04 | 0.5 | 12 | 86 | 4.696e-06 | -0.001469 | 0.13416 | 0.63811 | -0.00059605 | 0.23781 | 3.8313 | 0% | 0% | 80 | 0.0028713
Heavy Duty Trucks | Diesel | Rigid 7,5 - 12 t | Euro IV | EGR | PM Exhaust |  | -0.04 | 1 | 12 | 86 | 7.5089e-06 | -0.0022984 | 0.20675 | 0.85874 | -0.0003783 | 0.3283 | 5.7396 | 0% | 0% | 80 | 0.0027608
Heavy Duty Trucks | Diesel | Rigid 7,5 - 12 t | Euro IV | EGR | PM Exhaust |  | -0.02 | 0 | 12 | 86 | -1.4866e-17 | 3.4324e-17 | 0.65853 | -3.7936e-12 | -0.010915 | 1.7558 | 1.5227 | 0% | 0% | 80 | 0.0091303
Heavy Duty Trucks | Diesel | Rigid 7,5 - 12 t | Euro IV | EGR | PM Exhaust |  | -0.02 | 0.5 | 12 | 86 | 1.5804e-14 | 1.655e-12 | 0.60687 | 8.3689e-10 | -0.0046005 | 1.322 | 3.2992 | 0% | 0% | 80 | 0.0076227
Heavy Duty Trucks | Diesel | Rigid 7,5 - 12 t | Euro IV | EGR | PM Exhaust |  | -0.02 | 1 | 12 | 86 | -1.2626e-06 | 0.0065015 | 0.32793 | -0.059887 | 0.011959 | 0.58093 | 3.0353 | 0% | 0% | 80 | 0.0066578
Heavy Duty Trucks | Diesel | Rigid 7,5 - 12 t | Euro IV | EGR | PM Exhaust |  | 0 | 0 | 12 | 86 | 1.4493e-05 | -0.00096321 | 0.17139 | 1.0429 | -0.00079007 | 0.14674 | 4.9871 | 0% | 0% | 80 | 0.017148
Heavy Duty Trucks | Diesel | Rigid 7,5 - 12 t | Euro IV | EGR | PM Exhaust |  | 0 | 0.5 | 12 | 86 | 2.8813e-17 | 3.5679e-16 | 0.40107 | 3.713e-13 | -0.0038685 | 0.52262 | 4.0383 | 0% | 0% | 80 | 0.019018
Heavy Duty Trucks | Diesel | Rigid 7,5 - 12 t | Euro IV | EGR | PM Exhaust |  | 0 | 1 | 12 | 86 | 1.532e-16 | 3.4345e-15 | 0.40547 | 2.1088e-12 | -0.0031094 | 0.45122 | 4.0656 | 0% | 0% | 80 | 0.020011
Heavy Duty Trucks | Diesel | Rigid 7,5 - 12 t | Euro IV | EGR | PM Exhaust |  | 0.02 | 0 | 12 | 86 | 0.00017548 | 0.025535 | 0.1345 | 0.57666 | 0.0067316 | 1.0833 | -2.4882 | 0% | 0% | 80 | 0.025992
Heavy Duty Trucks | Diesel | Rigid 7,5 - 12 t | Euro IV | EGR | PM Exhaust |  | 0.02 | 0.5 | 12 | 86 | 0.0001603 | 0.026921 | -0.041586 | -0.17618 | 0.0099331 | 0.65687 | -3.6238 | 0% | 0% | 80 | 0.027875
Heavy Duty Trucks | Diesel | Rigid 7,5 - 12 t | Euro IV | EGR | PM Exhaust |  | 0.02 | 1 | 12 | 86 | -1.1001e-05 | 0.0079651 | 0.22284 | 0.22812 | 0.0013088 | 0.23462 | 2.9243 | 0% | 0% | 80 | 0.026355
Heavy Duty Trucks | Diesel | Rigid 7,5 - 12 t | Euro IV | EGR | PM Exhaust |  | 0.04 | 0 | 12 | 86 | 1.8379e-05 | -0.0030058 | 0.10924 | 1.4595 | 0.00067986 | -0.11536 | 5.0407 | 0% | 0% | 80 | 0.028529
Heavy Duty Trucks | Diesel | Rigid 7,5 - 12 t | Euro IV | EGR | PM Exhaust |  | 0.04 | 0.5 | 12 | 82 | -0.00033505 | 0.025995 | 0.56402 | -2.5073 | -0.0085534 | 0.93325 | 0.33792 | 0% | 0% | 80 | 0.023101
Heavy Duty Trucks | Diesel | Rigid 7,5 - 12 t | Euro IV | EGR | PM Exhaust |  | 0.04 | 1 | 12 | 74 | -0.00012272 | 0.00090143 | 0.85723 | -1.968 | -0.0058008 | 0.49677 | 4.5968 | 0% | 0% | 74 | 0.023493
Heavy Duty Trucks | Diesel | Rigid 7,5 - 12 t | Euro IV | EGR | PM Exhaust |  | 0.06 | 0 | 12 | 82 | -0.00022556 | 0.020014 | 0.10472 | -1.4223 | -0.0051152 | 0.57438 | -2.8634 | 0% | 0% | 80 | 0.023619
Heavy Duty Trucks | Diesel | Rigid 7,5 - 12 t | Euro IV | EGR | PM Exhaust |  | 0.06 | 0.5 | 12 | 69 | -8.1085e-05 | -0.0028492 | 0.81531 | -1.1773 | -0.0042755 | 0.33378 | 5.6835 | 0% | 0% | 69 | 0.025796
Heavy Duty Trucks | Diesel | Rigid 7,5 - 12 t | Euro IV | EGR | PM Exhaust |  | 0.06 | 1 | 12 | 59 | -0.0002206 | 0.042176 | -0.33706 | -0.81044 | 0.010138 | 0.27254 | -3.9323 | 0% | 0% | 59 | 0.028874
Heavy Duty Trucks | Diesel | Rigid 7,5 - 12 t | Euro IV | EGR | EC |  | -0.06 | 0 | 12 | 86 | 4.9713e-05 | -0.030841 | 2.277 | 6.9698 | 0.00018037 | 0.029721 | 0.25044 | 0% | 0% | 80 | 0.056843
Heavy Duty Trucks | Diesel | Rigid 7,5 - 12 t | Euro IV | EGR | EC |  | -0.06 | 0.5 | 12 | 86 | 5.3215e-05 | -0.014586 | 2.0366 | -8.6725 | 0.0012483 | -0.0013385 | 0.15654 | 0% | 0% | 80 | 0.13708
Heavy Duty Trucks | Diesel | Rigid 7,5 - 12 t | Euro IV | EGR | EC |  | -0.06 | 1 | 12 | 86 | 5.1753e-05 | -0.013843 | 1.7699 | -7.8536 | 0.0010945 | -0.0022414 | 0.1484 | 0% | 0% | 80 | 0.12841
Heavy Duty Trucks | Diesel | Rigid 7,5 - 12 t | Euro IV | EGR | EC |  | -0.04 | 0 | 12 | 86 | 0.00011288 | -0.036321 | 3.5038 | 18.4542 | 3.4871e-05 | 0.034028 | 0.45021 | 0% | 0% | 80 | 0.45682
Heavy Duty Trucks | Diesel | Rigid 7,5 - 12 t | Euro IV | EGR | EC |  | -0.04 | 0.5 | 12 | 86 | 0.00016009 | -0.043016 | 3.2593 | 10.255 | 0.00015914 | 0.020795 | 0.41662 | 0% | 0% | 80 | 0.31326
Heavy Duty Trucks | Diesel | Rigid 7,5 - 12 t | Euro IV | EGR | EC |  | -0.04 | 1 | 12 | 86 | 0.00031197 | -0.078447 | 5.4709 | 10.8462 | 0.00032382 | 0.025665 | 0.69785 | 0% | 0% | 80 | 0.27517
Heavy Duty Trucks | Diesel | Rigid 7,5 - 12 t | Euro IV | EGR | EC |  | -0.02 | 0 | 12 | 86 | 0.0052369 | -0.41479 | 13.7419 | 40.789 | 0.00086721 | -0.031435 | 2.0784 | 0% | 0% | 80 | 2.8521
Heavy Duty Trucks | Diesel | Rigid 7,5 - 12 t | Euro IV | EGR | EC |  | -0.02 | 0.5 | 12 | 86 | -9.8622e-06 | 0.054066 | 9.0946 | 54.9185 | -0.00024508 | 0.092323 | 0.78485 | 0% | 0% | 80 | 2.127
Heavy Duty Trucks | Diesel | Rigid 7,5 - 12 t | Euro IV | EGR | EC |  | -0.02 | 1 | 12 | 86 | -3.407e-06 | 0.066302 | 13.1778 | -25.4656 | 0.00043154 | 0.094535 | 0.29751 | 0% | 0% | 80 | 1.7079
Heavy Duty Trucks | Diesel | Rigid 7,5 - 12 t | Euro IV | EGR | EC |  | 0 | 0 | 12 | 86 | 7.3354e-05 | 0.017068 | 1.0936 | 3.5726 | -3.759e-05 | 0.009092 | 0.062147 | 0% | 0% | 80 | 5.4162
Heavy Duty Trucks | Diesel | Rigid 7,5 - 12 t | Euro IV | EGR | EC |  | 0 | 0.5 | 12 | 86 | 9.0791e-05 | 0.027016 | 1.8737 | 7.9202 | -4.0586e-05 | 0.011531 | 0.13435 | 0% | 0% | 80 | 5.9154
Heavy Duty Trucks | Diesel | Rigid 7,5 - 12 t | Euro IV | EGR | EC |  | 0 | 1 | 12 | 86 | 0.0083703 | -0.52165 | 21.1022 | 43.24 | 0.0008724 | -0.029983 | 1.9304 | 0% | 0% | 80 | 6.5454
Heavy Duty Trucks | Diesel | Rigid 7,5 - 12 t | Euro IV | EGR | EC |  | 0.02 | 0 | 12 | 86 | 0.00011834 | 0.032768 | 1.5775 | 4.0497 | -3.5189e-05 | 0.0089191 | 0.092594 | 0% | 0% | 80 | 8.6193
Heavy Duty Trucks | Diesel | Rigid 7,5 - 12 t | Euro IV | EGR | EC |  | 0.02 | 0.5 | 12 | 86 | 0.00011455 | 0.036147 | 1.7972 | 4.7575 | -2.4688e-05 | 0.0071893 | 0.10627 | 0% | 0% | 80 | 10.4727
Heavy Duty Trucks | Diesel | Rigid 7,5 - 12 t | Euro IV | EGR | EC |  | 0.02 | 1 | 12 | 86 | 0.00010718 | 0.05943 | 2.6423 | 5.5035 | -2.7326e-05 | 0.0088383 | 0.13663 | 0% | 0% | 80 | 12.188
Heavy Duty Trucks | Diesel | Rigid 7,5 - 12 t | Euro IV | EGR | EC |  | 0.04 | 0 | 12 | 86 | 0.00032321 | 0.08479 | 4.0096 | 9.8387 | -5.2127e-05 | 0.014784 | 0.23541 | 0% | 0% | 80 | 11.9725
Heavy Duty Trucks | Diesel | Rigid 7,5 - 12 t | Euro IV | EGR | EC |  | 0.04 | 0.5 | 12 | 82 | 0.00016027 | 0.10647 | 4.0242 | 6.1886 | -3.5043e-05 | 0.01182 | 0.19526 | 0% | 0% | 80 | 14.8862
Heavy Duty Trucks | Diesel | Rigid 7,5 - 12 t | Euro IV | EGR | EC |  | 0.04 | 1 | 12 | 74 | -7.6724e-06 | 0.14671 | 4.7546 | 5.0558 | -3.2679e-05 | 0.011833 | 0.19794 | 0% | 0% | 74 | 17.4785
Heavy Duty Trucks | Diesel | Rigid 7,5 - 12 t | Euro IV | EGR | EC |  | 0.06 | 0 | 12 | 82 | 0.00029192 | 0.14429 | 5.4577 | 8.5468 | -5.0162e-05 | 0.016354 | 0.27344 | 0% | 0% | 80 | 15.0516
Heavy Duty Trucks | Diesel | Rigid 7,5 - 12 t | Euro IV | EGR | EC |  | 0.06 | 0.5 | 12 | 69 | 3.7282e-05 | 0.16834 | 5.1098 | 4.994 | -3.5835e-05 | 0.012575 | 0.20557 | 0% | 0% | 69 | 18.8056
Heavy Duty Trucks | Diesel | Rigid 7,5 - 12 t | Euro IV | EGR | EC |  | 0.06 | 1 | 12 | 59 | 0.030176 | 2.8222 | 2.072 | -6.8399 | 0.0015089 | 0.12442 | -0.18194 | 0% | 0% | 59 | 22.0365
Heavy Duty Trucks | Diesel | Rigid 7,5 - 12 t | Euro IV | EGR | CH4 | Urban Peak |  |  | 10 | 130 | 0 | 0 | 85 | 0 | 0 | 0 | 1000 | 97% | 0% | 80 | 0.00255
Heavy Duty Trucks | Diesel | Rigid 7,5 - 12 t | Euro IV | EGR | CH4 | Urban Off Peak |  |  | 10 | 130 | 0 | 0 | 85 | 0 | 0 | 0 | 1000 | 97% | 0% | 80 | 0.00255
Heavy Duty Trucks | Diesel | Rigid 7,5 - 12 t | Euro IV | EGR | CH4 | Rural |  |  | 10 | 130 | 0 | 0 | 23 | 0 | 0 | 0 | 1000 | 93% | 0% | 80 | 0.00161
Heavy Duty Trucks | Diesel | Rigid 7,5 - 12 t | Euro IV | EGR | CH4 | Highway |  |  | 10 | 130 | 0 | 0 | 20 | 0 | 0 | 0 | 1000 | 94% | 0% | 80 | 0.0012
Heavy Duty Trucks | Diesel | Rigid 7,5 - 12 t | Euro IV | EGR | NH3 | Urban Peak |  |  | 10 | 130 | 0 | 0 | 0.0029 | 0 | 0 | 0 | 1 | 0% | 0% | 80 | 0.0029
Heavy Duty Trucks | Diesel | Rigid 7,5 - 12 t | Euro IV | EGR | NH3 | Urban Off Peak |  |  | 10 | 130 | 0 | 0 | 0.0029 | 0 | 0 | 0 | 1 | 0% | 0% | 80 | 0.0029
Heavy Duty Trucks | Diesel | Rigid 7,5 - 12 t | Euro IV | EGR | NH3 | Rural |  |  | 10 | 130 | 0 | 0 | 0.0029 | 0 | 0 | 0 | 1 | 0% | 0% | 80 | 0.0029
Heavy Duty Trucks | Diesel | Rigid 7,5 - 12 t | Euro IV | EGR | NH3 | Highway |  |  | 10 | 130 | 0 | 0 | 0.0029 | 0 | 0 | 0 | 1 | 0% | 0% | 80 | 0.0029
Heavy Duty Trucks | Diesel | Rigid 7,5 - 12 t | Euro IV | EGR | N2O | Urban Peak |  |  | 10 | 130 | 0 | 0 | 0.006 | 0 | 0 | 0 | 1 | 0% | 0% | 80 | 0.006
Heavy Duty Trucks | Diesel | Rigid 7,5 - 12 t | Euro IV | EGR | N2O | Urban Off Peak |  |  | 10 | 130 | 0 | 0 | 0.006 | 0 | 0 | 0 | 1 | 0% | 0% | 80 | 0.006
Heavy Duty Trucks | Diesel | Rigid 7,5 - 12 t | Euro IV | EGR | N2O | Rural |  |  | 10 | 130 | 0 | 0 | 0.0072 | 0 | 0 | 0 | 1 | 0% | 0% | 80 | 0.0072
Heavy Duty Trucks | Diesel | Rigid 7,5 - 12 t | Euro IV | EGR | N2O | Highway |  |  | 10 | 130 | 0 | 0 | 0.0058 | 0 | 0 | 0 | 1 | 0% | 0% | 80 | 0.0058
Heavy Duty Trucks | Diesel | Rigid 7,5 - 12 t | Euro IV | EGR | SPN23 | Urban Peak | -0.06 | 0 | 12 | 86 | 4.9713e-05 | -0.030841 | 2.277 | 6.9698 | 0.00018037 | 0.029721 | 0.25044 | -1.3194e+13 | 0% | 80 | 749970568007.829
Heavy Duty Trucks | Diesel | Rigid 7,5 - 12 t | Euro IV | EGR | SPN23 | Urban Peak | -0.06 | 0.5 | 12 | 86 | 5.3215e-05 | -0.014586 | 2.0366 | -8.6725 | 0.0012483 | -0.0013385 | 0.15654 | -1.3194e+13 | 0% | 80 | 1.8086e+12
Heavy Duty Trucks | Diesel | Rigid 7,5 - 12 t | Euro IV | EGR | SPN23 | Urban Peak | -0.06 | 1 | 12 | 86 | 5.1753e-05 | -0.013843 | 1.7699 | -7.8536 | 0.0010945 | -0.0022414 | 0.1484 | -1.3194e+13 | 0% | 80 | 1.6942e+12
Heavy Duty Trucks | Diesel | Rigid 7,5 - 12 t | Euro IV | EGR | SPN23 | Urban Peak | -0.04 | 0 | 12 | 86 | 0.00011288 | -0.036321 | 3.5038 | 18.4542 | 3.4871e-05 | 0.034028 | 0.45021 | -1.3194e+13 | 0% | 80 | 6.0272e+12
Heavy Duty Trucks | Diesel | Rigid 7,5 - 12 t | Euro IV | EGR | SPN23 | Urban Peak | -0.04 | 0.5 | 12 | 86 | 0.00016009 | -0.043016 | 3.2593 | 10.255 | 0.00015914 | 0.020795 | 0.41662 | -1.3194e+13 | 0% | 80 | 4.1331e+12
Heavy Duty Trucks | Diesel | Rigid 7,5 - 12 t | Euro IV | EGR | SPN23 | Urban Peak | -0.04 | 1 | 12 | 86 | 0.00031197 | -0.078447 | 5.4709 | 10.8462 | 0.00032382 | 0.025665 | 0.69785 | -1.3194e+13 | 0% | 80 | 3.6305e+12
Heavy Duty Trucks | Diesel | Rigid 7,5 - 12 t | Euro IV | EGR | SPN23 | Urban Peak | -0.02 | 0 | 12 | 86 | 0.0052369 | -0.41479 | 13.7419 | 40.789 | 0.00086721 | -0.031435 | 2.0784 | -1.3194e+13 | 0% | 80 | 3.7629e+13
Heavy Duty Trucks | Diesel | Rigid 7,5 - 12 t | Euro IV | EGR | SPN23 | Urban Peak | -0.02 | 0.5 | 12 | 86 | -9.8622e-06 | 0.054066 | 9.0946 | 54.9185 | -0.00024508 | 0.092323 | 0.78485 | -1.3194e+13 | 0% | 80 | 2.8064e+13
Heavy Duty Trucks | Diesel | Rigid 7,5 - 12 t | Euro IV | EGR | SPN23 | Urban Peak | -0.02 | 1 | 12 | 86 | -3.407e-06 | 0.066302 | 13.1778 | -25.4656 | 0.00043154 | 0.094535 | 0.29751 | -1.3194e+13 | 0% | 80 | 2.2534e+13
Heavy Duty Trucks | Diesel | Rigid 7,5 - 12 t | Euro IV | EGR | SPN23 | Urban Peak | 0 | 0 | 12 | 86 | 7.3354e-05 | 0.017068 | 1.0936 | 3.5726 | -3.759e-05 | 0.009092 | 0.062147 | -1.3194e+13 | 0% | 80 | 7.146e+13
Heavy Duty Trucks | Diesel | Rigid 7,5 - 12 t | Euro IV | EGR | SPN23 | Urban Peak | 0 | 0.5 | 12 | 86 | 9.0791e-05 | 0.027016 | 1.8737 | 7.9202 | -4.0586e-05 | 0.011531 | 0.13435 | -1.3194e+13 | 0% | 80 | 7.8047e+13
Heavy Duty Trucks | Diesel | Rigid 7,5 - 12 t | Euro IV | EGR | SPN23 | Urban Peak | 0 | 1 | 12 | 86 | 0.0083703 | -0.52165 | 21.1022 | 43.24 | 0.0008724 | -0.029983 | 1.9304 | -1.3194e+13 | 0% | 80 | 8.6358e+13
Heavy Duty Trucks | Diesel | Rigid 7,5 - 12 t | Euro IV | EGR | SPN23 | Urban Peak | 0.02 | 0 | 12 | 86 | 0.00011834 | 0.032768 | 1.5775 | 4.0497 | -3.5189e-05 | 0.0089191 | 0.092594 | -1.3194e+13 | 0% | 80 | 1.1372e+14
Heavy Duty Trucks | Diesel | Rigid 7,5 - 12 t | Euro IV | EGR | SPN23 | Urban Peak | 0.02 | 0.5 | 12 | 86 | 0.00011455 | 0.036147 | 1.7972 | 4.7575 | -2.4688e-05 | 0.0071893 | 0.10627 | -1.3194e+13 | 0% | 80 | 1.3817e+14
Heavy Duty Trucks | Diesel | Rigid 7,5 - 12 t | Euro IV | EGR | SPN23 | Urban Peak | 0.02 | 1 | 12 | 86 | 0.00010718 | 0.05943 | 2.6423 | 5.5035 | -2.7326e-05 | 0.0088383 | 0.13663 | -1.3194e+13 | 0% | 80 | 1.6081e+14
Heavy Duty Trucks | Diesel | Rigid 7,5 - 12 t | Euro IV | EGR | SPN23 | Urban Peak | 0.04 | 0 | 12 | 86 | 0.00032321 | 0.08479 | 4.0096 | 9.8387 | -5.2127e-05 | 0.014784 | 0.23541 | -1.3194e+13 | 0% | 80 | 1.5796e+14
Heavy Duty Trucks | Diesel | Rigid 7,5 - 12 t | Euro IV | EGR | SPN23 | Urban Peak | 0.04 | 0.5 | 12 | 82 | 0.00016027 | 0.10647 | 4.0242 | 6.1886 | -3.5043e-05 | 0.01182 | 0.19526 | -1.3194e+13 | 0% | 80 | 1.964e+14
Heavy Duty Trucks | Diesel | Rigid 7,5 - 12 t | Euro IV | EGR | SPN23 | Urban Peak | 0.04 | 1 | 12 | 74 | -7.6724e-06 | 0.14671 | 4.7546 | 5.0558 | -3.2679e-05 | 0.011833 | 0.19794 | -1.3194e+13 | 0% | 74 | 2.3061e+14
Heavy Duty Trucks | Diesel | Rigid 7,5 - 12 t | Euro IV | EGR | SPN23 | Urban Peak | 0.06 | 0 | 12 | 82 | 0.00029192 | 0.14429 | 5.4577 | 8.5468 | -5.0162e-05 | 0.016354 | 0.27344 | -1.3194e+13 | 0% | 80 | 1.9859e+14
Heavy Duty Trucks | Diesel | Rigid 7,5 - 12 t | Euro IV | EGR | SPN23 | Urban Peak | 0.06 | 0.5 | 12 | 69 | 3.7282e-05 | 0.16834 | 5.1098 | 4.994 | -3.5835e-05 | 0.012575 | 0.20557 | -1.3194e+13 | 0% | 69 | 2.4812e+14
Heavy Duty Trucks | Diesel | Rigid 7,5 - 12 t | Euro IV | EGR | SPN23 | Urban Peak | 0.06 | 1 | 12 | 59 | 0.030176 | 2.8222 | 2.072 | -6.8399 | 0.0015089 | 0.12442 | -0.18194 | -1.3194e+13 | 0% | 59 | 2.9074e+14
Heavy Duty Trucks | Diesel | Rigid 7,5 - 12 t | Euro IV | EGR | SPN23 | Urban Off Peak | -0.06 | 0 | 12 | 86 | 4.9713e-05 | -0.030841 | 2.277 | 6.9698 | 0.00018037 | 0.029721 | 0.25044 | -1.3194e+13 | 0% | 80 | 749970568007.829
Heavy Duty Trucks | Diesel | Rigid 7,5 - 12 t | Euro IV | EGR | SPN23 | Urban Off Peak | -0.06 | 0.5 | 12 | 86 | 5.3215e-05 | -0.014586 | 2.0366 | -8.6725 | 0.0012483 | -0.0013385 | 0.15654 | -1.3194e+13 | 0% | 80 | 1.8086e+12
Heavy Duty Trucks | Diesel | Rigid 7,5 - 12 t | Euro IV | EGR | SPN23 | Urban Off Peak | -0.06 | 1 | 12 | 86 | 5.1753e-05 | -0.013843 | 1.7699 | -7.8536 | 0.0010945 | -0.0022414 | 0.1484 | -1.3194e+13 | 0% | 80 | 1.6942e+12
Heavy Duty Trucks | Diesel | Rigid 7,5 - 12 t | Euro IV | EGR | SPN23 | Urban Off Peak | -0.04 | 0 | 12 | 86 | 0.00011288 | -0.036321 | 3.5038 | 18.4542 | 3.4871e-05 | 0.034028 | 0.45021 | -1.3194e+13 | 0% | 80 | 6.0272e+12
Heavy Duty Trucks | Diesel | Rigid 7,5 - 12 t | Euro IV | EGR | SPN23 | Urban Off Peak | -0.04 | 0.5 | 12 | 86 | 0.00016009 | -0.043016 | 3.2593 | 10.255 | 0.00015914 | 0.020795 | 0.41662 | -1.3194e+13 | 0% | 80 | 4.1331e+12
Heavy Duty Trucks | Diesel | Rigid 7,5 - 12 t | Euro IV | EGR | SPN23 | Urban Off Peak | -0.04 | 1 | 12 | 86 | 0.00031197 | -0.078447 | 5.4709 | 10.8462 | 0.00032382 | 0.025665 | 0.69785 | -1.3194e+13 | 0% | 80 | 3.6305e+12
Heavy Duty Trucks | Diesel | Rigid 7,5 - 12 t | Euro IV | EGR | SPN23 | Urban Off Peak | -0.02 | 0 | 12 | 86 | 0.0052369 | -0.41479 | 13.7419 | 40.789 | 0.00086721 | -0.031435 | 2.0784 | -1.3194e+13 | 0% | 80 | 3.7629e+13
Heavy Duty Trucks | Diesel | Rigid 7,5 - 12 t | Euro IV | EGR | SPN23 | Urban Off Peak | -0.02 | 0.5 | 12 | 86 | -9.8622e-06 | 0.054066 | 9.0946 | 54.9185 | -0.00024508 | 0.092323 | 0.78485 | -1.3194e+13 | 0% | 80 | 2.8064e+13
Heavy Duty Trucks | Diesel | Rigid 7,5 - 12 t | Euro IV | EGR | SPN23 | Urban Off Peak | -0.02 | 1 | 12 | 86 | -3.407e-06 | 0.066302 | 13.1778 | -25.4656 | 0.00043154 | 0.094535 | 0.29751 | -1.3194e+13 | 0% | 80 | 2.2534e+13
Heavy Duty Trucks | Diesel | Rigid 7,5 - 12 t | Euro IV | EGR | SPN23 | Urban Off Peak | 0 | 0 | 12 | 86 | 7.3354e-05 | 0.017068 | 1.0936 | 3.5726 | -3.759e-05 | 0.009092 | 0.062147 | -1.3194e+13 | 0% | 80 | 7.146e+13
Heavy Duty Trucks | Diesel | Rigid 7,5 - 12 t | Euro IV | EGR | SPN23 | Urban Off Peak | 0 | 0.5 | 12 | 86 | 9.0791e-05 | 0.027016 | 1.8737 | 7.9202 | -4.0586e-05 | 0.011531 | 0.13435 | -1.3194e+13 | 0% | 80 | 7.8047e+13
Heavy Duty Trucks | Diesel | Rigid 7,5 - 12 t | Euro IV | EGR | SPN23 | Urban Off Peak | 0 | 1 | 12 | 86 | 0.0083703 | -0.52165 | 21.1022 | 43.24 | 0.0008724 | -0.029983 | 1.9304 | -1.3194e+13 | 0% | 80 | 8.6358e+13
Heavy Duty Trucks | Diesel | Rigid 7,5 - 12 t | Euro IV | EGR | SPN23 | Urban Off Peak | 0.02 | 0 | 12 | 86 | 0.00011834 | 0.032768 | 1.5775 | 4.0497 | -3.5189e-05 | 0.0089191 | 0.092594 | -1.3194e+13 | 0% | 80 | 1.1372e+14
Heavy Duty Trucks | Diesel | Rigid 7,5 - 12 t | Euro IV | EGR | SPN23 | Urban Off Peak | 0.02 | 0.5 | 12 | 86 | 0.00011455 | 0.036147 | 1.7972 | 4.7575 | -2.4688e-05 | 0.0071893 | 0.10627 | -1.3194e+13 | 0% | 80 | 1.3817e+14
Heavy Duty Trucks | Diesel | Rigid 7,5 - 12 t | Euro IV | EGR | SPN23 | Urban Off Peak | 0.02 | 1 | 12 | 86 | 0.00010718 | 0.05943 | 2.6423 | 5.5035 | -2.7326e-05 | 0.0088383 | 0.13663 | -1.3194e+13 | 0% | 80 | 1.6081e+14
Heavy Duty Trucks | Diesel | Rigid 7,5 - 12 t | Euro IV | EGR | SPN23 | Urban Off Peak | 0.04 | 0 | 12 | 86 | 0.00032321 | 0.08479 | 4.0096 | 9.8387 | -5.2127e-05 | 0.014784 | 0.23541 | -1.3194e+13 | 0% | 80 | 1.5796e+14
Heavy Duty Trucks | Diesel | Rigid 7,5 - 12 t | Euro IV | EGR | SPN23 | Urban Off Peak | 0.04 | 0.5 | 12 | 82 | 0.00016027 | 0.10647 | 4.0242 | 6.1886 | -3.5043e-05 | 0.01182 | 0.19526 | -1.3194e+13 | 0% | 80 | 1.964e+14
Heavy Duty Trucks | Diesel | Rigid 7,5 - 12 t | Euro IV | EGR | SPN23 | Urban Off Peak | 0.04 | 1 | 12 | 74 | -7.6724e-06 | 0.14671 | 4.7546 | 5.0558 | -3.2679e-05 | 0.011833 | 0.19794 | -1.3194e+13 | 0% | 74 | 2.3061e+14
Heavy Duty Trucks | Diesel | Rigid 7,5 - 12 t | Euro IV | EGR | SPN23 | Urban Off Peak | 0.06 | 0 | 12 | 82 | 0.00029192 | 0.14429 | 5.4577 | 8.5468 | -5.0162e-05 | 0.016354 | 0.27344 | -1.3194e+13 | 0% | 80 | 1.9859e+14
Heavy Duty Trucks | Diesel | Rigid 7,5 - 12 t | Euro IV | EGR | SPN23 | Urban Off Peak | 0.06 | 0.5 | 12 | 69 | 3.7282e-05 | 0.16834 | 5.1098 | 4.994 | -3.5835e-05 | 0.012575 | 0.20557 | -1.3194e+13 | 0% | 69 | 2.4812e+14
Heavy Duty Trucks | Diesel | Rigid 7,5 - 12 t | Euro IV | EGR | SPN23 | Urban Off Peak | 0.06 | 1 | 12 | 59 | 0.030176 | 2.8222 | 2.072 | -6.8399 | 0.0015089 | 0.12442 | -0.18194 | -1.3194e+13 | 0% | 59 | 2.9074e+14
Heavy Duty Trucks | Diesel | Rigid 7,5 - 12 t | Euro IV | EGR | SPN23 | Rural | -0.06 | 0 | 12 | 86 | 4.9713e-05 | -0.030841 | 2.277 | 6.9698 | 0.00018037 | 0.029721 | 0.25044 | -6.7527e+12 | 0% | 80 | 383844209333.4376
Heavy Duty Trucks | Diesel | Rigid 7,5 - 12 t | Euro IV | EGR | SPN23 | Rural | -0.06 | 0.5 | 12 | 86 | 5.3215e-05 | -0.014586 | 2.0366 | -8.6725 | 0.0012483 | -0.0013385 | 0.15654 | -6.7527e+12 | 0% | 80 | 925646531784.1775
Heavy Duty Trucks | Diesel | Rigid 7,5 - 12 t | Euro IV | EGR | SPN23 | Rural | -0.06 | 1 | 12 | 86 | 5.1753e-05 | -0.013843 | 1.7699 | -7.8536 | 0.0010945 | -0.0022414 | 0.1484 | -6.7527e+12 | 0% | 80 | 867094771946.3682
Heavy Duty Trucks | Diesel | Rigid 7,5 - 12 t | Euro IV | EGR | SPN23 | Rural | -0.04 | 0 | 12 | 86 | 0.00011288 | -0.036321 | 3.5038 | 18.4542 | 3.4871e-05 | 0.034028 | 0.45021 | -6.7527e+12 | 0% | 80 | 3.0848e+12
Heavy Duty Trucks | Diesel | Rigid 7,5 - 12 t | Euro IV | EGR | SPN23 | Rural | -0.04 | 0.5 | 12 | 86 | 0.00016009 | -0.043016 | 3.2593 | 10.255 | 0.00015914 | 0.020795 | 0.41662 | -6.7527e+12 | 0% | 80 | 2.1154e+12
Heavy Duty Trucks | Diesel | Rigid 7,5 - 12 t | Euro IV | EGR | SPN23 | Rural | -0.04 | 1 | 12 | 86 | 0.00031197 | -0.078447 | 5.4709 | 10.8462 | 0.00032382 | 0.025665 | 0.69785 | -6.7527e+12 | 0% | 80 | 1.8581e+12
Heavy Duty Trucks | Diesel | Rigid 7,5 - 12 t | Euro IV | EGR | SPN23 | Rural | -0.02 | 0 | 12 | 86 | 0.0052369 | -0.41479 | 13.7419 | 40.789 | 0.00086721 | -0.031435 | 2.0784 | -6.7527e+12 | 0% | 80 | 1.9259e+13
Heavy Duty Trucks | Diesel | Rigid 7,5 - 12 t | Euro IV | EGR | SPN23 | Rural | -0.02 | 0.5 | 12 | 86 | -9.8622e-06 | 0.054066 | 9.0946 | 54.9185 | -0.00024508 | 0.092323 | 0.78485 | -6.7527e+12 | 0% | 80 | 1.4363e+13
Heavy Duty Trucks | Diesel | Rigid 7,5 - 12 t | Euro IV | EGR | SPN23 | Rural | -0.02 | 1 | 12 | 86 | -3.407e-06 | 0.066302 | 13.1778 | -25.4656 | 0.00043154 | 0.094535 | 0.29751 | -6.7527e+12 | 0% | 80 | 1.1533e+13
Heavy Duty Trucks | Diesel | Rigid 7,5 - 12 t | Euro IV | EGR | SPN23 | Rural | 0 | 0 | 12 | 86 | 7.3354e-05 | 0.017068 | 1.0936 | 3.5726 | -3.759e-05 | 0.009092 | 0.062147 | -6.7527e+12 | 0% | 80 | 3.6574e+13
Heavy Duty Trucks | Diesel | Rigid 7,5 - 12 t | Euro IV | EGR | SPN23 | Rural | 0 | 0.5 | 12 | 86 | 9.0791e-05 | 0.027016 | 1.8737 | 7.9202 | -4.0586e-05 | 0.011531 | 0.13435 | -6.7527e+12 | 0% | 80 | 3.9945e+13
Heavy Duty Trucks | Diesel | Rigid 7,5 - 12 t | Euro IV | EGR | SPN23 | Rural | 0 | 1 | 12 | 86 | 0.0083703 | -0.52165 | 21.1022 | 43.24 | 0.0008724 | -0.029983 | 1.9304 | -6.7527e+12 | 0% | 80 | 4.4199e+13
Heavy Duty Trucks | Diesel | Rigid 7,5 - 12 t | Euro IV | EGR | SPN23 | Rural | 0.02 | 0 | 12 | 86 | 0.00011834 | 0.032768 | 1.5775 | 4.0497 | -3.5189e-05 | 0.0089191 | 0.092594 | -6.7527e+12 | 0% | 80 | 5.8204e+13
Heavy Duty Trucks | Diesel | Rigid 7,5 - 12 t | Euro IV | EGR | SPN23 | Rural | 0.02 | 0.5 | 12 | 86 | 0.00011455 | 0.036147 | 1.7972 | 4.7575 | -2.4688e-05 | 0.0071893 | 0.10627 | -6.7527e+12 | 0% | 80 | 7.0719e+13
Heavy Duty Trucks | Diesel | Rigid 7,5 - 12 t | Euro IV | EGR | SPN23 | Rural | 0.02 | 1 | 12 | 86 | 0.00010718 | 0.05943 | 2.6423 | 5.5035 | -2.7326e-05 | 0.0088383 | 0.13663 | -6.7527e+12 | 0% | 80 | 8.2302e+13
Heavy Duty Trucks | Diesel | Rigid 7,5 - 12 t | Euro IV | EGR | SPN23 | Rural | 0.04 | 0 | 12 | 86 | 0.00032321 | 0.08479 | 4.0096 | 9.8387 | -5.2127e-05 | 0.014784 | 0.23541 | -6.7527e+12 | 0% | 80 | 8.0847e+13
Heavy Duty Trucks | Diesel | Rigid 7,5 - 12 t | Euro IV | EGR | SPN23 | Rural | 0.04 | 0.5 | 12 | 82 | 0.00016027 | 0.10647 | 4.0242 | 6.1886 | -3.5043e-05 | 0.01182 | 0.19526 | -6.7527e+12 | 0% | 80 | 1.0052e+14
Heavy Duty Trucks | Diesel | Rigid 7,5 - 12 t | Euro IV | EGR | SPN23 | Rural | 0.04 | 1 | 12 | 74 | -7.6724e-06 | 0.14671 | 4.7546 | 5.0558 | -3.2679e-05 | 0.011833 | 0.19794 | -6.7527e+12 | 0% | 74 | 1.1803e+14
Heavy Duty Trucks | Diesel | Rigid 7,5 - 12 t | Euro IV | EGR | SPN23 | Rural | 0.06 | 0 | 12 | 82 | 0.00029192 | 0.14429 | 5.4577 | 8.5468 | -5.0162e-05 | 0.016354 | 0.27344 | -6.7527e+12 | 0% | 80 | 1.0164e+14
Heavy Duty Trucks | Diesel | Rigid 7,5 - 12 t | Euro IV | EGR | SPN23 | Rural | 0.06 | 0.5 | 12 | 69 | 3.7282e-05 | 0.16834 | 5.1098 | 4.994 | -3.5835e-05 | 0.012575 | 0.20557 | -6.7527e+12 | 0% | 69 | 1.2699e+14
Heavy Duty Trucks | Diesel | Rigid 7,5 - 12 t | Euro IV | EGR | SPN23 | Rural | 0.06 | 1 | 12 | 59 | 0.030176 | 2.8222 | 2.072 | -6.8399 | 0.0015089 | 0.12442 | -0.18194 | -6.7527e+12 | 0% | 59 | 1.4881e+14
Heavy Duty Trucks | Diesel | Rigid 7,5 - 12 t | Euro IV | EGR | SPN23 | Highway | -0.06 | 0 | 12 | 86 | 4.9713e-05 | -0.030841 | 2.277 | 6.9698 | 0.00018037 | 0.029721 | 0.25044 | -7.5405e+12 | 0% | 80 | 428622877193.0883
Heavy Duty Trucks | Diesel | Rigid 7,5 - 12 t | Euro IV | EGR | SPN23 | Highway | -0.06 | 0.5 | 12 | 86 | 5.3215e-05 | -0.014586 | 2.0366 | -8.6725 | 0.0012483 | -0.0013385 | 0.15654 | -7.5405e+12 | 0% | 80 | 1.0336e+12
Heavy Duty Trucks | Diesel | Rigid 7,5 - 12 t | Euro IV | EGR | SPN23 | Highway | -0.06 | 1 | 12 | 86 | 5.1753e-05 | -0.013843 | 1.7699 | -7.8536 | 0.0010945 | -0.0022414 | 0.1484 | -7.5405e+12 | 0% | 80 | 968248698075.0216
Heavy Duty Trucks | Diesel | Rigid 7,5 - 12 t | Euro IV | EGR | SPN23 | Highway | -0.04 | 0 | 12 | 86 | 0.00011288 | -0.036321 | 3.5038 | 18.4542 | 3.4871e-05 | 0.034028 | 0.45021 | -7.5405e+12 | 0% | 80 | 3.4446e+12
Heavy Duty Trucks | Diesel | Rigid 7,5 - 12 t | Euro IV | EGR | SPN23 | Highway | -0.04 | 0.5 | 12 | 86 | 0.00016009 | -0.043016 | 3.2593 | 10.255 | 0.00015914 | 0.020795 | 0.41662 | -7.5405e+12 | 0% | 80 | 2.3621e+12
Heavy Duty Trucks | Diesel | Rigid 7,5 - 12 t | Euro IV | EGR | SPN23 | Highway | -0.04 | 1 | 12 | 86 | 0.00031197 | -0.078447 | 5.4709 | 10.8462 | 0.00032382 | 0.025665 | 0.69785 | -7.5405e+12 | 0% | 80 | 2.0749e+12
Heavy Duty Trucks | Diesel | Rigid 7,5 - 12 t | Euro IV | EGR | SPN23 | Highway | -0.02 | 0 | 12 | 86 | 0.0052369 | -0.41479 | 13.7419 | 40.789 | 0.00086721 | -0.031435 | 2.0784 | -7.5405e+12 | 0% | 80 | 2.1506e+13
Heavy Duty Trucks | Diesel | Rigid 7,5 - 12 t | Euro IV | EGR | SPN23 | Highway | -0.02 | 0.5 | 12 | 86 | -9.8622e-06 | 0.054066 | 9.0946 | 54.9185 | -0.00024508 | 0.092323 | 0.78485 | -7.5405e+12 | 0% | 80 | 1.6039e+13
Heavy Duty Trucks | Diesel | Rigid 7,5 - 12 t | Euro IV | EGR | SPN23 | Highway | -0.02 | 1 | 12 | 86 | -3.407e-06 | 0.066302 | 13.1778 | -25.4656 | 0.00043154 | 0.094535 | 0.29751 | -7.5405e+12 | 0% | 80 | 1.2879e+13
Heavy Duty Trucks | Diesel | Rigid 7,5 - 12 t | Euro IV | EGR | SPN23 | Highway | 0 | 0 | 12 | 86 | 7.3354e-05 | 0.017068 | 1.0936 | 3.5726 | -3.759e-05 | 0.009092 | 0.062147 | -7.5405e+12 | 0% | 80 | 4.0841e+13
Heavy Duty Trucks | Diesel | Rigid 7,5 - 12 t | Euro IV | EGR | SPN23 | Highway | 0 | 0.5 | 12 | 86 | 9.0791e-05 | 0.027016 | 1.8737 | 7.9202 | -4.0586e-05 | 0.011531 | 0.13435 | -7.5405e+12 | 0% | 80 | 4.4605e+13
Heavy Duty Trucks | Diesel | Rigid 7,5 - 12 t | Euro IV | EGR | SPN23 | Highway | 0 | 1 | 12 | 86 | 0.0083703 | -0.52165 | 21.1022 | 43.24 | 0.0008724 | -0.029983 | 1.9304 | -7.5405e+12 | 0% | 80 | 4.9355e+13
Heavy Duty Trucks | Diesel | Rigid 7,5 - 12 t | Euro IV | EGR | SPN23 | Highway | 0.02 | 0 | 12 | 86 | 0.00011834 | 0.032768 | 1.5775 | 4.0497 | -3.5189e-05 | 0.0089191 | 0.092594 | -7.5405e+12 | 0% | 80 | 6.4993e+13
Heavy Duty Trucks | Diesel | Rigid 7,5 - 12 t | Euro IV | EGR | SPN23 | Highway | 0.02 | 0.5 | 12 | 86 | 0.00011455 | 0.036147 | 1.7972 | 4.7575 | -2.4688e-05 | 0.0071893 | 0.10627 | -7.5405e+12 | 0% | 80 | 7.8969e+13
Heavy Duty Trucks | Diesel | Rigid 7,5 - 12 t | Euro IV | EGR | SPN23 | Highway | 0.02 | 1 | 12 | 86 | 0.00010718 | 0.05943 | 2.6423 | 5.5035 | -2.7326e-05 | 0.0088383 | 0.13663 | -7.5405e+12 | 0% | 80 | 9.1903e+13
Heavy Duty Trucks | Diesel | Rigid 7,5 - 12 t | Euro IV | EGR | SPN23 | Highway | 0.04 | 0 | 12 | 86 | 0.00032321 | 0.08479 | 4.0096 | 9.8387 | -5.2127e-05 | 0.014784 | 0.23541 | -7.5405e+12 | 0% | 80 | 9.0278e+13
Heavy Duty Trucks | Diesel | Rigid 7,5 - 12 t | Euro IV | EGR | SPN23 | Highway | 0.04 | 0.5 | 12 | 82 | 0.00016027 | 0.10647 | 4.0242 | 6.1886 | -3.5043e-05 | 0.01182 | 0.19526 | -7.5405e+12 | 0% | 80 | 1.1225e+14
Heavy Duty Trucks | Diesel | Rigid 7,5 - 12 t | Euro IV | EGR | SPN23 | Highway | 0.04 | 1 | 12 | 74 | -7.6724e-06 | 0.14671 | 4.7546 | 5.0558 | -3.2679e-05 | 0.011833 | 0.19794 | -7.5405e+12 | 0% | 74 | 1.318e+14
Heavy Duty Trucks | Diesel | Rigid 7,5 - 12 t | Euro IV | EGR | SPN23 | Highway | 0.06 | 0 | 12 | 82 | 0.00029192 | 0.14429 | 5.4577 | 8.5468 | -5.0162e-05 | 0.016354 | 0.27344 | -7.5405e+12 | 0% | 80 | 1.135e+14
Heavy Duty Trucks | Diesel | Rigid 7,5 - 12 t | Euro IV | EGR | SPN23 | Highway | 0.06 | 0.5 | 12 | 69 | 3.7282e-05 | 0.16834 | 5.1098 | 4.994 | -3.5835e-05 | 0.012575 | 0.20557 | -7.5405e+12 | 0% | 69 | 1.418e+14
Heavy Duty Trucks | Diesel | Rigid 7,5 - 12 t | Euro IV | EGR | SPN23 | Highway | 0.06 | 1 | 12 | 59 | 0.030176 | 2.8222 | 2.072 | -6.8399 | 0.0015089 | 0.12442 | -0.18194 | -7.5405e+12 | 0% | 59 | 1.6617e+14
Heavy Duty Trucks | Diesel | Rigid 7,5 - 12 t | Euro V | SCR | CO |  | -0.06 | 0 | 5 | 75 | -0.16622 | 24.8851 | -67.8011 | -236.1004 | 0.072274 | 7.455 | -38.9891 | 53.25% | 0% | 75 | 0.43411 | Y
Heavy Duty Trucks | Diesel | Rigid 7,5 - 12 t | Euro V | SCR | CO |  | -0.06 | 0.5 | 5 | 70 | -0.16622 | 24.8851 | -67.8011 | -236.1004 | 0.072274 | 7.455 | -38.9891 | 51.82% | 0% | 70 | 0.49296 | Y
Heavy Duty Trucks | Diesel | Rigid 7,5 - 12 t | Euro V | SCR | CO |  | -0.06 | 1 | 5 | 65 | -0.16622 | 24.8851 | -67.8011 | -236.1004 | 0.072274 | 7.455 | -38.9891 | 50.8% | 0% | 65 | 0.5529 | Y
Heavy Duty Trucks | Diesel | Rigid 7,5 - 12 t | Euro V | SCR | CO |  | -0.04 | 0 | 5 | 80 | -0.16622 | 24.8851 | -67.8011 | -236.1004 | 0.072274 | 7.455 | -38.9891 | 44.38% | 0% | 80 | 0.46695 | Y
Heavy Duty Trucks | Diesel | Rigid 7,5 - 12 t | Euro V | SCR | CO |  | -0.04 | 0.5 | 5 | 80 | -0.16622 | 24.8851 | -67.8011 | -236.1004 | 0.072274 | 7.455 | -38.9891 | 42.61% | 0% | 80 | 0.48181 | Y
Heavy Duty Trucks | Diesel | Rigid 7,5 - 12 t | Euro V | SCR | CO |  | -0.04 | 1 | 5 | 80 | -0.16622 | 24.8851 | -67.8011 | -236.1004 | 0.072274 | 7.455 | -38.9891 | 40.99% | 0% | 80 | 0.49538 | Y
Heavy Duty Trucks | Diesel | Rigid 7,5 - 12 t | Euro V | SCR | CO |  | -0.02 | 0 | 5 | 80 | -0.16622 | 24.8851 | -67.8011 | -236.1004 | 0.072274 | 7.455 | -38.9891 | 30.62% | 0% | 80 | 0.58246 | Y
Heavy Duty Trucks | Diesel | Rigid 7,5 - 12 t | Euro V | SCR | CO |  | -0.02 | 0.5 | 5 | 80 | -0.16622 | 24.8851 | -67.8011 | -236.1004 | 0.072274 | 7.455 | -38.9891 | 26.2% | 0% | 80 | 0.61954 | Y
Heavy Duty Trucks | Diesel | Rigid 7,5 - 12 t | Euro V | SCR | CO |  | -0.02 | 1 | 5 | 80 | -0.16622 | 24.8851 | -67.8011 | -236.1004 | 0.072274 | 7.455 | -38.9891 | 22% | 0% | 80 | 0.65479 | Y
Heavy Duty Trucks | Diesel | Rigid 7,5 - 12 t | Euro V | SCR | CO |  | 0 | 0 | 5 | 80 | -0.16622 | 24.8851 | -67.8011 | -236.1004 | 0.072274 | 7.455 | -38.9891 | 10.23% | 0% | 80 | 0.75367 | Y
Heavy Duty Trucks | Diesel | Rigid 7,5 - 12 t | Euro V | SCR | CO |  | 0 | 0.5 | 5 | 80 | -0.16622 | 24.8851 | -67.8011 | -236.1004 | 0.072274 | 7.455 | -38.9891 | 0% | 0% | 80 | 0.83951 | Y
Heavy Duty Trucks | Diesel | Rigid 7,5 - 12 t | Euro V | SCR | CO |  | 0 | 1 | 5 | 80 | -0.16622 | 24.8851 | -67.8011 | -236.1004 | 0.072274 | 7.455 | -38.9891 | -8.53% | 0% | 80 | 0.91112 | Y
Heavy Duty Trucks | Diesel | Rigid 7,5 - 12 t | Euro V | SCR | CO |  | 0.02 | 0 | 5 | 80 | -0.16622 | 24.8851 | -67.8011 | -236.1004 | 0.072274 | 7.455 | -38.9891 | -16.28% | 0% | 80 | 0.97617 | Y
Heavy Duty Trucks | Diesel | Rigid 7,5 - 12 t | Euro V | SCR | CO |  | 0.02 | 0.5 | 5 | 80 | -0.16622 | 24.8851 | -67.8011 | -236.1004 | 0.072274 | 7.455 | -38.9891 | -33.32% | 0% | 80 | 1.1192 | Y
Heavy Duty Trucks | Diesel | Rigid 7,5 - 12 t | Euro V | SCR | CO |  | 0.02 | 1 | 5 | 80 | -0.16622 | 24.8851 | -67.8011 | -236.1004 | 0.072274 | 7.455 | -38.9891 | -46.95% | 0% | 80 | 1.2337 | Y
Heavy Duty Trucks | Diesel | Rigid 7,5 - 12 t | Euro V | SCR | CO |  | 0.04 | 0 | 5 | 80 | -0.16622 | 24.8851 | -67.8011 | -236.1004 | 0.072274 | 7.455 | -38.9891 | -43.47% | 0% | 80 | 1.2044 | Y
Heavy Duty Trucks | Diesel | Rigid 7,5 - 12 t | Euro V | SCR | CO |  | 0.04 | 0.5 | 5 | 80 | -0.16622 | 24.8851 | -67.8011 | -236.1004 | 0.072274 | 7.455 | -38.9891 | -62.62% | 0% | 80 | 1.3652 | Y
Heavy Duty Trucks | Diesel | Rigid 7,5 - 12 t | Euro V | SCR | CO |  | 0.04 | 1 | 5 | 75 | -0.16622 | 24.8851 | -67.8011 | -236.1004 | 0.072274 | 7.455 | -38.9891 | -85.79% | 0% | 75 | 1.7251 | Y
Heavy Duty Trucks | Diesel | Rigid 7,5 - 12 t | Euro V | SCR | CO |  | 0.06 | 0 | 5 | 80 | -0.16622 | 24.8851 | -67.8011 | -236.1004 | 0.072274 | 7.455 | -38.9891 | -66.45% | 0% | 80 | 1.3973 | Y
Heavy Duty Trucks | Diesel | Rigid 7,5 - 12 t | Euro V | SCR | CO |  | 0.06 | 0.5 | 5 | 70 | -0.16622 | 24.8851 | -67.8011 | -236.1004 | 0.072274 | 7.455 | -38.9891 | -85.15% | 0% | 70 | 1.8943 | Y
Heavy Duty Trucks | Diesel | Rigid 7,5 - 12 t | Euro V | SCR | CO |  | 0.06 | 1 | 5 | 60 | -0.16622 | 24.8851 | -67.8011 | -236.1004 | 0.072274 | 7.455 | -38.9891 | -96.38% | 0% | 60 | 2.4176 | Y
Heavy Duty Trucks | Diesel | Rigid 7,5 - 12 t | Euro V | SCR | NOx |  | -0.06 | 0 | 5 | 80 | -0.21499 | 57.5559 | -741.5192 | 2449.4151 | 0.53983 | -7.253 | 24.4783 | 30.58% | 0% | 80 | 0.60281 | Y
Heavy Duty Trucks | Diesel | Rigid 7,5 - 12 t | Euro V | SCR | NOx |  | -0.06 | 0.5 | 5 | 80 | -0.21499 | 57.5559 | -741.5192 | 2449.4151 | 0.53983 | -7.253 | 24.4783 | 31.84% | 0% | 80 | 0.59195 | Y
Heavy Duty Trucks | Diesel | Rigid 7,5 - 12 t | Euro V | SCR | NOx |  | -0.06 | 1 | 5 | 80 | -0.21499 | 57.5559 | -741.5192 | 2449.4151 | 0.53983 | -7.253 | 24.4783 | 32.89% | 0% | 80 | 0.58276 | Y
Heavy Duty Trucks | Diesel | Rigid 7,5 - 12 t | Euro V | SCR | NOx |  | -0.04 | 0 | 5 | 80 | -0.21499 | 57.5559 | -741.5192 | 2449.4151 | 0.53983 | -7.253 | 24.4783 | 20.14% | 0% | 80 | 0.69347 | Y
Heavy Duty Trucks | Diesel | Rigid 7,5 - 12 t | Euro V | SCR | NOx |  | -0.04 | 0.5 | 5 | 80 | -0.21499 | 57.5559 | -741.5192 | 2449.4151 | 0.53983 | -7.253 | 24.4783 | 21.6% | 0% | 80 | 0.68086 | Y
Heavy Duty Trucks | Diesel | Rigid 7,5 - 12 t | Euro V | SCR | NOx |  | -0.04 | 1 | 5 | 80 | -0.21499 | 57.5559 | -741.5192 | 2449.4151 | 0.53983 | -7.253 | 24.4783 | 22.36% | 0% | 80 | 0.67421 | Y
Heavy Duty Trucks | Diesel | Rigid 7,5 - 12 t | Euro V | SCR | NOx |  | -0.02 | 0 | 5 | 80 | -0.21499 | 57.5559 | -741.5192 | 2449.4151 | 0.53983 | -7.253 | 24.4783 | 5.362% | 0% | 80 | 0.82184 | Y
Heavy Duty Trucks | Diesel | Rigid 7,5 - 12 t | Euro V | SCR | NOx |  | -0.02 | 0.5 | 5 | 80 | -0.21499 | 57.5559 | -741.5192 | 2449.4151 | 0.53983 | -7.253 | 24.4783 | 6.197% | 0% | 80 | 0.81459 | Y
Heavy Duty Trucks | Diesel | Rigid 7,5 - 12 t | Euro V | SCR | NOx |  | -0.02 | 1 | 5 | 80 | -0.21499 | 57.5559 | -741.5192 | 2449.4151 | 0.53983 | -7.253 | 24.4783 | 7.843% | 0% | 80 | 0.8003 | Y
Heavy Duty Trucks | Diesel | Rigid 7,5 - 12 t | Euro V | SCR | NOx |  | 0 | 0 | 5 | 80 | -0.21499 | 57.5559 | -741.5192 | 2449.4151 | 0.53983 | -7.253 | 24.4783 | -2.505% | 0% | 80 | 0.89016 | Y
Heavy Duty Trucks | Diesel | Rigid 7,5 - 12 t | Euro V | SCR | NOx |  | 0 | 0.5 | 5 | 80 | -0.21499 | 57.5559 | -741.5192 | 2449.4151 | 0.53983 | -7.253 | 24.4783 | 0% | 0% | 80 | 0.8684 | Y
Heavy Duty Trucks | Diesel | Rigid 7,5 - 12 t | Euro V | SCR | NOx |  | 0 | 1 | 5 | 80 | -0.21499 | 57.5559 | -741.5192 | 2449.4151 | 0.53983 | -7.253 | 24.4783 | 2.68% | 0% | 80 | 0.84513 | Y
Heavy Duty Trucks | Diesel | Rigid 7,5 - 12 t | Euro V | SCR | NOx |  | 0.02 | 0 | 5 | 80 | -0.21499 | 57.5559 | -741.5192 | 2449.4151 | 0.53983 | -7.253 | 24.4783 | -6.293% | 0% | 80 | 0.92306 | Y
Heavy Duty Trucks | Diesel | Rigid 7,5 - 12 t | Euro V | SCR | NOx |  | 0.02 | 0.5 | 5 | 80 | -0.21499 | 57.5559 | -741.5192 | 2449.4151 | 0.53983 | -7.253 | 24.4783 | -3.164% | 0% | 80 | 0.89588 | Y
Heavy Duty Trucks | Diesel | Rigid 7,5 - 12 t | Euro V | SCR | NOx |  | 0.02 | 1 | 5 | 80 | -0.21499 | 57.5559 | -741.5192 | 2449.4151 | 0.53983 | -7.253 | 24.4783 | -1.087% | 0% | 80 | 0.87785 | Y
Heavy Duty Trucks | Diesel | Rigid 7,5 - 12 t | Euro V | SCR | NOx |  | 0.04 | 0 | 5 | 80 | -0.21499 | 57.5559 | -741.5192 | 2449.4151 | 0.53983 | -7.253 | 24.4783 | -9.307% | 0% | 80 | 0.94923 | Y
Heavy Duty Trucks | Diesel | Rigid 7,5 - 12 t | Euro V | SCR | NOx |  | 0.04 | 0.5 | 5 | 80 | -0.21499 | 57.5559 | -741.5192 | 2449.4151 | 0.53983 | -7.253 | 24.4783 | -7.058% | 0% | 80 | 0.9297 | Y
Heavy Duty Trucks | Diesel | Rigid 7,5 - 12 t | Euro V | SCR | NOx |  | 0.04 | 1 | 5 | 75 | -0.21499 | 57.5559 | -741.5192 | 2449.4151 | 0.53983 | -7.253 | 24.4783 | -5.568% | 0% | 75 | 1.006 | Y
Heavy Duty Trucks | Diesel | Rigid 7,5 - 12 t | Euro V | SCR | NOx |  | 0.06 | 0 | 5 | 80 | -0.21499 | 57.5559 | -741.5192 | 2449.4151 | 0.53983 | -7.253 | 24.4783 | -11.96% | 0% | 80 | 0.97231 | Y
Heavy Duty Trucks | Diesel | Rigid 7,5 - 12 t | Euro V | SCR | NOx |  | 0.06 | 0.5 | 5 | 70 | -0.21499 | 57.5559 | -741.5192 | 2449.4151 | 0.53983 | -7.253 | 24.4783 | -9.182% | 0% | 70 | 1.1459 | Y
Heavy Duty Trucks | Diesel | Rigid 7,5 - 12 t | Euro V | SCR | NOx |  | 0.06 | 1 | 5 | 60 | -0.21499 | 57.5559 | -741.5192 | 2449.4151 | 0.53983 | -7.253 | 24.4783 | -10.87% | 0% | 60 | 1.4314 | Y
Heavy Duty Trucks | Diesel | Rigid 7,5 - 12 t | Euro V | SCR | VOC |  | -0.06 | 0 | 5 | 80 | 0.0010619 | -0.18263 | 12.0271 | 82.6271 | -0.1149 | 7.8009 | 455.9804 | 37.27% | 0% | 80 | 0.0095463 | Y
Heavy Duty Trucks | Diesel | Rigid 7,5 - 12 t | Euro V | SCR | VOC |  | -0.06 | 0.5 | 5 | 80 | 0.0010619 | -0.18263 | 12.0271 | 82.6271 | -0.1149 | 7.8009 | 455.9804 | 37.55% | 0% | 80 | 0.0095034 | Y
Heavy Duty Trucks | Diesel | Rigid 7,5 - 12 t | Euro V | SCR | VOC |  | -0.06 | 1 | 5 | 80 | 0.0010619 | -0.18263 | 12.0271 | 82.6271 | -0.1149 | 7.8009 | 455.9804 | 37.29% | 0% | 80 | 0.0095436 | Y
Heavy Duty Trucks | Diesel | Rigid 7,5 - 12 t | Euro V | SCR | VOC |  | -0.04 | 0 | 5 | 80 | 0.0010619 | -0.18263 | 12.0271 | 82.6271 | -0.1149 | 7.8009 | 455.9804 | 29.35% | 0% | 80 | 0.010751 | Y
Heavy Duty Trucks | Diesel | Rigid 7,5 - 12 t | Euro V | SCR | VOC |  | -0.04 | 0.5 | 5 | 80 | 0.0010619 | -0.18263 | 12.0271 | 82.6271 | -0.1149 | 7.8009 | 455.9804 | 29.98% | 0% | 80 | 0.010656 | Y
Heavy Duty Trucks | Diesel | Rigid 7,5 - 12 t | Euro V | SCR | VOC |  | -0.04 | 1 | 5 | 80 | 0.0010619 | -0.18263 | 12.0271 | 82.6271 | -0.1149 | 7.8009 | 455.9804 | 28.81% | 0% | 80 | 0.010835 | Y
Heavy Duty Trucks | Diesel | Rigid 7,5 - 12 t | Euro V | SCR | VOC |  | -0.02 | 0 | 5 | 80 | 0.0010619 | -0.18263 | 12.0271 | 82.6271 | -0.1149 | 7.8009 | 455.9804 | 18.65% | 0% | 80 | 0.01238 | Y
Heavy Duty Trucks | Diesel | Rigid 7,5 - 12 t | Euro V | SCR | VOC |  | -0.02 | 0.5 | 5 | 80 | 0.0010619 | -0.18263 | 12.0271 | 82.6271 | -0.1149 | 7.8009 | 455.9804 | 16.3% | 0% | 80 | 0.012739 | Y
Heavy Duty Trucks | Diesel | Rigid 7,5 - 12 t | Euro V | SCR | VOC |  | -0.02 | 1 | 5 | 80 | 0.0010619 | -0.18263 | 12.0271 | 82.6271 | -0.1149 | 7.8009 | 455.9804 | 13.73% | 0% | 80 | 0.013129 | Y
Heavy Duty Trucks | Diesel | Rigid 7,5 - 12 t | Euro V | SCR | VOC |  | 0 | 0 | 5 | 80 | 0.0010619 | -0.18263 | 12.0271 | 82.6271 | -0.1149 | 7.8009 | 455.9804 | 6.544% | 0% | 80 | 0.014223 | Y
Heavy Duty Trucks | Diesel | Rigid 7,5 - 12 t | Euro V | SCR | VOC |  | 0 | 0.5 | 5 | 80 | 0.0010619 | -0.18263 | 12.0271 | 82.6271 | -0.1149 | 7.8009 | 455.9804 | 0% | 0% | 80 | 0.015219 | Y
Heavy Duty Trucks | Diesel | Rigid 7,5 - 12 t | Euro V | SCR | VOC |  | 0 | 1 | 5 | 80 | 0.0010619 | -0.18263 | 12.0271 | 82.6271 | -0.1149 | 7.8009 | 455.9804 | -6.612% | 0% | 80 | 0.016225 | Y
Heavy Duty Trucks | Diesel | Rigid 7,5 - 12 t | Euro V | SCR | VOC |  | 0.02 | 0 | 5 | 80 | 0.0010619 | -0.18263 | 12.0271 | 82.6271 | -0.1149 | 7.8009 | 455.9804 | -7.588% | 0% | 80 | 0.016374 | Y
Heavy Duty Trucks | Diesel | Rigid 7,5 - 12 t | Euro V | SCR | VOC |  | 0.02 | 0.5 | 5 | 80 | 0.0010619 | -0.18263 | 12.0271 | 82.6271 | -0.1149 | 7.8009 | 455.9804 | -19.62% | 0% | 80 | 0.018205 | Y
Heavy Duty Trucks | Diesel | Rigid 7,5 - 12 t | Euro V | SCR | VOC |  | 0.02 | 1 | 5 | 80 | 0.0010619 | -0.18263 | 12.0271 | 82.6271 | -0.1149 | 7.8009 | 455.9804 | -31.48% | 0% | 80 | 0.020009 | Y
Heavy Duty Trucks | Diesel | Rigid 7,5 - 12 t | Euro V | SCR | VOC |  | 0.04 | 0 | 5 | 80 | 0.0010619 | -0.18263 | 12.0271 | 82.6271 | -0.1149 | 7.8009 | 455.9804 | -23.39% | 0% | 80 | 0.018778 | Y
Heavy Duty Trucks | Diesel | Rigid 7,5 - 12 t | Euro V | SCR | VOC |  | 0.04 | 0.5 | 5 | 80 | 0.0010619 | -0.18263 | 12.0271 | 82.6271 | -0.1149 | 7.8009 | 455.9804 | -41.11% | 0% | 80 | 0.021475 | Y
Heavy Duty Trucks | Diesel | Rigid 7,5 - 12 t | Euro V | SCR | VOC |  | 0.04 | 1 | 5 | 75 | 0.0010619 | -0.18263 | 12.0271 | 82.6271 | -0.1149 | 7.8009 | 455.9804 | -60.6% | 0% | 75 | 0.021989 | Y
Heavy Duty Trucks | Diesel | Rigid 7,5 - 12 t | Euro V | SCR | VOC |  | 0.06 | 0 | 5 | 80 | 0.0010619 | -0.18263 | 12.0271 | 82.6271 | -0.1149 | 7.8009 | 455.9804 | -39.39% | 0% | 80 | 0.021213 | Y
Heavy Duty Trucks | Diesel | Rigid 7,5 - 12 t | Euro V | SCR | VOC |  | 0.06 | 0.5 | 5 | 70 | 0.0010619 | -0.18263 | 12.0271 | 82.6271 | -0.1149 | 7.8009 | 455.9804 | -68.33% | 0% | 70 | 0.021574 | Y
Heavy Duty Trucks | Diesel | Rigid 7,5 - 12 t | Euro V | SCR | VOC |  | 0.06 | 1 | 5 | 60 | 0.0010619 | -0.18263 | 12.0271 | 82.6271 | -0.1149 | 7.8009 | 455.9804 | -84.18% | 0% | 60 | 0.022623 | Y
Heavy Duty Trucks | Diesel | Rigid 7,5 - 12 t | Euro V | SCR | PM Exhaust |  | -0.06 | 0 | 5 | 80 | 1.0808e-06 | -0.00033243 | 0.040761 | 0.2645 | 0 | 0 | 1 | 54.64% | 0% | 80 | 0.011064 | Y
Heavy Duty Trucks | Diesel | Rigid 7,5 - 12 t | Euro V | SCR | PM Exhaust |  | -0.06 | 0.5 | 5 | 75 | 1.0808e-06 | -0.00033243 | 0.040761 | 0.2645 | 0 | 0 | 1 | 53.87% | 0% | 75 | 0.011733 | Y
Heavy Duty Trucks | Diesel | Rigid 7,5 - 12 t | Euro V | SCR | PM Exhaust |  | -0.06 | 1 | 5 | 75 | 1.0808e-06 | -0.00033243 | 0.040761 | 0.2645 | 0 | 0 | 1 | 53.25% | 0% | 75 | 0.01189 | Y
Heavy Duty Trucks | Diesel | Rigid 7,5 - 12 t | Euro V | SCR | PM Exhaust |  | -0.04 | 0 | 5 | 80 | 1.0808e-06 | -0.00033243 | 0.040761 | 0.2645 | 0 | 0 | 1 | 45.07% | 0% | 80 | 0.013397 | Y
Heavy Duty Trucks | Diesel | Rigid 7,5 - 12 t | Euro V | SCR | PM Exhaust |  | -0.04 | 0.5 | 5 | 80 | 1.0808e-06 | -0.00033243 | 0.040761 | 0.2645 | 0 | 0 | 1 | 44.17% | 0% | 80 | 0.013616 | Y
Heavy Duty Trucks | Diesel | Rigid 7,5 - 12 t | Euro V | SCR | PM Exhaust |  | -0.04 | 1 | 5 | 80 | 1.0808e-06 | -0.00033243 | 0.040761 | 0.2645 | 0 | 0 | 1 | 42.93% | 0% | 80 | 0.013919 | Y
Heavy Duty Trucks | Diesel | Rigid 7,5 - 12 t | Euro V | SCR | PM Exhaust |  | -0.02 | 0 | 5 | 80 | 1.0808e-06 | -0.00033243 | 0.040761 | 0.2645 | 0 | 0 | 1 | 29.25% | 0% | 80 | 0.017255 | Y
Heavy Duty Trucks | Diesel | Rigid 7,5 - 12 t | Euro V | SCR | PM Exhaust |  | -0.02 | 0.5 | 5 | 80 | 1.0808e-06 | -0.00033243 | 0.040761 | 0.2645 | 0 | 0 | 1 | 26.44% | 0% | 80 | 0.017942 | Y
Heavy Duty Trucks | Diesel | Rigid 7,5 - 12 t | Euro V | SCR | PM Exhaust |  | -0.02 | 1 | 5 | 80 | 1.0808e-06 | -0.00033243 | 0.040761 | 0.2645 | 0 | 0 | 1 | 23.62% | 0% | 80 | 0.018629 | Y
Heavy Duty Trucks | Diesel | Rigid 7,5 - 12 t | Euro V | SCR | PM Exhaust |  | 0 | 0 | 5 | 80 | 1.0808e-06 | -0.00033243 | 0.040761 | 0.2645 | 0 | 0 | 1 | 7.777% | 0% | 80 | 0.022493 | Y
Heavy Duty Trucks | Diesel | Rigid 7,5 - 12 t | Euro V | SCR | PM Exhaust |  | 0 | 0.5 | 5 | 80 | 1.0808e-06 | -0.00033243 | 0.040761 | 0.2645 | 0 | 0 | 1 | 0% | 0% | 80 | 0.02439 | Y
Heavy Duty Trucks | Diesel | Rigid 7,5 - 12 t | Euro V | SCR | PM Exhaust |  | 0 | 1 | 5 | 80 | 1.0808e-06 | -0.00033243 | 0.040761 | 0.2645 | 0 | 0 | 1 | -6.515% | 0% | 80 | 0.025979 | Y
Heavy Duty Trucks | Diesel | Rigid 7,5 - 12 t | Euro V | SCR | PM Exhaust |  | 0.02 | 0 | 5 | 80 | 1.0808e-06 | -0.00033243 | 0.040761 | 0.2645 | 0 | 0 | 1 | -15.69% | 0% | 80 | 0.028215 | Y
Heavy Duty Trucks | Diesel | Rigid 7,5 - 12 t | Euro V | SCR | PM Exhaust |  | 0.02 | 0.5 | 5 | 80 | 1.0808e-06 | -0.00033243 | 0.040761 | 0.2645 | 0 | 0 | 1 | -28.77% | 0% | 80 | 0.031406 | Y
Heavy Duty Trucks | Diesel | Rigid 7,5 - 12 t | Euro V | SCR | PM Exhaust |  | 0.02 | 1 | 5 | 80 | 1.0808e-06 | -0.00033243 | 0.040761 | 0.2645 | 0 | 0 | 1 | -39.48% | 0% | 80 | 0.034018 | Y
Heavy Duty Trucks | Diesel | Rigid 7,5 - 12 t | Euro V | SCR | PM Exhaust |  | 0.04 | 0 | 5 | 80 | 1.0808e-06 | -0.00033243 | 0.040761 | 0.2645 | 0 | 0 | 1 | -38.19% | 0% | 80 | 0.033705 | Y
Heavy Duty Trucks | Diesel | Rigid 7,5 - 12 t | Euro V | SCR | PM Exhaust |  | 0.04 | 0.5 | 5 | 80 | 1.0808e-06 | -0.00033243 | 0.040761 | 0.2645 | 0 | 0 | 1 | -53.83% | 0% | 80 | 0.037519 | Y
Heavy Duty Trucks | Diesel | Rigid 7,5 - 12 t | Euro V | SCR | PM Exhaust |  | 0.04 | 1 | 5 | 75 | 1.0808e-06 | -0.00033243 | 0.040761 | 0.2645 | 0 | 0 | 1 | -73.03% | 0% | 75 | 0.044009 | Y
Heavy Duty Trucks | Diesel | Rigid 7,5 - 12 t | Euro V | SCR | PM Exhaust |  | 0.06 | 0 | 5 | 80 | 1.0808e-06 | -0.00033243 | 0.040761 | 0.2645 | 0 | 0 | 1 | -57.59% | 0% | 80 | 0.038435 | Y
Heavy Duty Trucks | Diesel | Rigid 7,5 - 12 t | Euro V | SCR | PM Exhaust |  | 0.06 | 0.5 | 5 | 70 | 1.0808e-06 | -0.00033243 | 0.040761 | 0.2645 | 0 | 0 | 1 | -75.8% | 0% | 70 | 0.046701 | Y
Heavy Duty Trucks | Diesel | Rigid 7,5 - 12 t | Euro V | SCR | PM Exhaust |  | 0.06 | 1 | 5 | 60 | 1.0808e-06 | -0.00033243 | 0.040761 | 0.2645 | 0 | 0 | 1 | -85.66% | 0% | 60 | 0.054052 | Y
Heavy Duty Trucks | Diesel | Rigid 7,5 - 12 t | Euro V | SCR | EC |  | -0.06 | 0 | 5 | 80 | 0.10178 | -7.5025 | 364.4424 | 729.0955 | 0.0038027 | 0.16066 | 26.7351 | 61.43% | 0% | 80 | 2.563 | Y
Heavy Duty Trucks | Diesel | Rigid 7,5 - 12 t | Euro V | SCR | EC |  | -0.06 | 0.5 | 5 | 75 | 0.10178 | -7.5025 | 364.4424 | 729.0955 | 0.0038027 | 0.16066 | 26.7351 | 61.14% | 0% | 75 | 2.4801 | Y
Heavy Duty Trucks | Diesel | Rigid 7,5 - 12 t | Euro V | SCR | EC |  | -0.06 | 1 | 5 | 75 | 0.10178 | -7.5025 | 364.4424 | 729.0955 | 0.0038027 | 0.16066 | 26.7351 | 60.15% | 0% | 75 | 2.5427 | Y
Heavy Duty Trucks | Diesel | Rigid 7,5 - 12 t | Euro V | SCR | EC |  | -0.04 | 0 | 5 | 80 | 0.10178 | -7.5025 | 364.4424 | 729.0955 | 0.0038027 | 0.16066 | 26.7351 | 50.77% | 0% | 80 | 3.271 | Y
Heavy Duty Trucks | Diesel | Rigid 7,5 - 12 t | Euro V | SCR | EC |  | -0.04 | 0.5 | 5 | 80 | 0.10178 | -7.5025 | 364.4424 | 729.0955 | 0.0038027 | 0.16066 | 26.7351 | 49.39% | 0% | 80 | 3.3631 | Y
Heavy Duty Trucks | Diesel | Rigid 7,5 - 12 t | Euro V | SCR | EC |  | -0.04 | 1 | 5 | 80 | 0.10178 | -7.5025 | 364.4424 | 729.0955 | 0.0038027 | 0.16066 | 26.7351 | 46.74% | 0% | 80 | 3.5388 | Y
Heavy Duty Trucks | Diesel | Rigid 7,5 - 12 t | Euro V | SCR | EC |  | -0.02 | 0 | 5 | 80 | 0.10178 | -7.5025 | 364.4424 | 729.0955 | 0.0038027 | 0.16066 | 26.7351 | 33.63% | 0% | 80 | 4.4099 | Y
Heavy Duty Trucks | Diesel | Rigid 7,5 - 12 t | Euro V | SCR | EC |  | -0.02 | 0.5 | 5 | 80 | 0.10178 | -7.5025 | 364.4424 | 729.0955 | 0.0038027 | 0.16066 | 26.7351 | 29.32% | 0% | 80 | 4.6961 | Y
Heavy Duty Trucks | Diesel | Rigid 7,5 - 12 t | Euro V | SCR | EC |  | -0.02 | 1 | 5 | 80 | 0.10178 | -7.5025 | 364.4424 | 729.0955 | 0.0038027 | 0.16066 | 26.7351 | 24.34% | 0% | 80 | 5.0273 | Y
Heavy Duty Trucks | Diesel | Rigid 7,5 - 12 t | Euro V | SCR | EC |  | 0 | 0 | 5 | 80 | 0.10178 | -7.5025 | 364.4424 | 729.0955 | 0.0038027 | 0.16066 | 26.7351 | 11.38% | 0% | 80 | 5.8885 | Y
Heavy Duty Trucks | Diesel | Rigid 7,5 - 12 t | Euro V | SCR | EC |  | 0 | 0.5 | 5 | 80 | 0.10178 | -7.5025 | 364.4424 | 729.0955 | 0.0038027 | 0.16066 | 26.7351 | 0% | 0% | 80 | 6.6446 | Y
Heavy Duty Trucks | Diesel | Rigid 7,5 - 12 t | Euro V | SCR | EC |  | 0 | 1 | 5 | 80 | 0.10178 | -7.5025 | 364.4424 | 729.0955 | 0.0038027 | 0.16066 | 26.7351 | -11.63% | 0% | 80 | 7.4175 | Y
Heavy Duty Trucks | Diesel | Rigid 7,5 - 12 t | Euro V | SCR | EC |  | 0.02 | 0 | 5 | 80 | 0.10178 | -7.5025 | 364.4424 | 729.0955 | 0.0038027 | 0.16066 | 26.7351 | -14.24% | 0% | 80 | 7.5907 | Y
Heavy Duty Trucks | Diesel | Rigid 7,5 - 12 t | Euro V | SCR | EC |  | 0.02 | 0.5 | 5 | 80 | 0.10178 | -7.5025 | 364.4424 | 729.0955 | 0.0038027 | 0.16066 | 26.7351 | -35.1% | 0% | 80 | 8.9769 | Y
Heavy Duty Trucks | Diesel | Rigid 7,5 - 12 t | Euro V | SCR | EC |  | 0.02 | 1 | 5 | 80 | 0.10178 | -7.5025 | 364.4424 | 729.0955 | 0.0038027 | 0.16066 | 26.7351 | -56.01% | 0% | 80 | 10.3665 | Y
Heavy Duty Trucks | Diesel | Rigid 7,5 - 12 t | Euro V | SCR | EC |  | 0.04 | 0 | 5 | 80 | 0.10178 | -7.5025 | 364.4424 | 729.0955 | 0.0038027 | 0.16066 | 26.7351 | -42.09% | 0% | 80 | 9.4415 | Y
Heavy Duty Trucks | Diesel | Rigid 7,5 - 12 t | Euro V | SCR | EC |  | 0.04 | 0.5 | 5 | 80 | 0.10178 | -7.5025 | 364.4424 | 729.0955 | 0.0038027 | 0.16066 | 26.7351 | -73.53% | 0% | 80 | 11.5304 | Y
Heavy Duty Trucks | Diesel | Rigid 7,5 - 12 t | Euro V | SCR | EC |  | 0.04 | 1 | 5 | 75 | 0.10178 | -7.5025 | 364.4424 | 729.0955 | 0.0038027 | 0.16066 | 26.7351 | -103.1% | 0% | 75 | 12.9604 | Y
Heavy Duty Trucks | Diesel | Rigid 7,5 - 12 t | Euro V | SCR | EC |  | 0.06 | 0 | 5 | 80 | 0.10178 | -7.5025 | 364.4424 | 729.0955 | 0.0038027 | 0.16066 | 26.7351 | -71.24% | 0% | 80 | 11.3783 | Y
Heavy Duty Trucks | Diesel | Rigid 7,5 - 12 t | Euro V | SCR | EC |  | 0.06 | 0.5 | 5 | 70 | 0.10178 | -7.5025 | 364.4424 | 729.0955 | 0.0038027 | 0.16066 | 26.7351 | -112.9% | 0% | 70 | 13.0995 | Y
Heavy Duty Trucks | Diesel | Rigid 7,5 - 12 t | Euro V | SCR | EC |  | 0.06 | 1 | 5 | 60 | 0.10178 | -7.5025 | 364.4424 | 729.0955 | 0.0038027 | 0.16066 | 26.7351 | -153% | 0% | 60 | 14.8008 | Y
Heavy Duty Trucks | Diesel | Rigid 7,5 - 12 t | Euro V | SCR | CH4 |  |  |  | 10 | 80 | -0.0069015 | 0.42955 | 33.5525 | -168.3658 | -7.6468 | 2482.2775 | -11850.3406 | 0 | 0% | 80 | 0.00015707 | Y
Heavy Duty Trucks | Diesel | Rigid 7,5 - 12 t | Euro V | SCR | NH3 | Urban Peak |  |  | 10 | 130 | 0 | 0 | 0.011 | 0 | 0 | 0 | 1 | 0% | 0% | 80 | 0.011
Heavy Duty Trucks | Diesel | Rigid 7,5 - 12 t | Euro V | SCR | NH3 | Urban Off Peak |  |  | 10 | 130 | 0 | 0 | 0.011 | 0 | 0 | 0 | 1 | 0% | 0% | 80 | 0.011
Heavy Duty Trucks | Diesel | Rigid 7,5 - 12 t | Euro V | SCR | NH3 | Rural |  |  | 10 | 130 | 0 | 0 | 0.011 | 0 | 0 | 0 | 1 | 0% | 0% | 80 | 0.011
Heavy Duty Trucks | Diesel | Rigid 7,5 - 12 t | Euro V | SCR | NH3 | Highway |  |  | 10 | 130 | 0 | 0 | 0.011 | 0 | 0 | 0 | 1 | 0% | 0% | 80 | 0.011
Heavy Duty Trucks | Diesel | Rigid 7,5 - 12 t | Euro V | SCR | N2O | Urban Peak |  |  | 10 | 130 | 0 | 0 | 0.015 | 0 | 0 | 0 | 1 | 0% | 0% | 80 | 0.015
Heavy Duty Trucks | Diesel | Rigid 7,5 - 12 t | Euro V | SCR | N2O | Urban Off Peak |  |  | 10 | 130 | 0 | 0 | 0.015 | 0 | 0 | 0 | 1 | 0% | 0% | 80 | 0.015
Heavy Duty Trucks | Diesel | Rigid 7,5 - 12 t | Euro V | SCR | N2O | Rural |  |  | 10 | 130 | 0 | 0 | 0.0198 | 0 | 0 | 0 | 1 | 0% | 0% | 80 | 0.0198
Heavy Duty Trucks | Diesel | Rigid 7,5 - 12 t | Euro V | SCR | N2O | Highway |  |  | 10 | 130 | 0 | 0 | 0.0172 | 0 | 0 | 0 | 1 | 0% | 0% | 80 | 0.0172
Heavy Duty Trucks | Diesel | Rigid 7,5 - 12 t | Euro V | SCR | SPN23 |  | -0.06 | 0 | 5 | 80 | 6.654e+12 | 7.2159e+13 | -1904372700992490 | 7551484691963639 | 0.44543 | -6.0786 | 20.8404 | 39.32% | 0% | 80 | 1.1842e+13 | Y
Heavy Duty Trucks | Diesel | Rigid 7,5 - 12 t | Euro V | SCR | SPN23 |  | -0.06 | 0.5 | 5 | 75 | 6.654e+12 | 7.2159e+13 | -1904372700992490 | 7551484691963639 | 0.44543 | -6.0786 | 20.8404 | 39.73% | 0% | 75 | 1.1946e+13 | Y
Heavy Duty Trucks | Diesel | Rigid 7,5 - 12 t | Euro V | SCR | SPN23 |  | -0.06 | 1 | 5 | 75 | 6.654e+12 | 7.2159e+13 | -1904372700992490 | 7551484691963639 | 0.44543 | -6.0786 | 20.8404 | 40.09% | 0% | 75 | 1.1874e+13 | Y
Heavy Duty Trucks | Diesel | Rigid 7,5 - 12 t | Euro V | SCR | SPN23 |  | -0.04 | 0 | 5 | 80 | 6.654e+12 | 7.2159e+13 | -1904372700992490 | 7551484691963639 | 0.44543 | -6.0786 | 20.8404 | 30.78% | 0% | 80 | 1.3507e+13 | Y
Heavy Duty Trucks | Diesel | Rigid 7,5 - 12 t | Euro V | SCR | SPN23 |  | -0.04 | 0.5 | 5 | 80 | 6.654e+12 | 7.2159e+13 | -1904372700992490 | 7551484691963639 | 0.44543 | -6.0786 | 20.8404 | 32.02% | 0% | 80 | 1.3266e+13 | Y
Heavy Duty Trucks | Diesel | Rigid 7,5 - 12 t | Euro V | SCR | SPN23 |  | -0.04 | 1 | 5 | 80 | 6.654e+12 | 7.2159e+13 | -1904372700992490 | 7551484691963639 | 0.44543 | -6.0786 | 20.8404 | 31.89% | 0% | 80 | 1.3291e+13 | Y
Heavy Duty Trucks | Diesel | Rigid 7,5 - 12 t | Euro V | SCR | SPN23 |  | -0.02 | 0 | 5 | 80 | 6.654e+12 | 7.2159e+13 | -1904372700992490 | 7551484691963639 | 0.44543 | -6.0786 | 20.8404 | 17.86% | 0% | 80 | 1.6029e+13 | Y
Heavy Duty Trucks | Diesel | Rigid 7,5 - 12 t | Euro V | SCR | SPN23 |  | -0.02 | 0.5 | 5 | 80 | 6.654e+12 | 7.2159e+13 | -1904372700992490 | 7551484691963639 | 0.44543 | -6.0786 | 20.8404 | 17.18% | 0% | 80 | 1.6163e+13 | Y
Heavy Duty Trucks | Diesel | Rigid 7,5 - 12 t | Euro V | SCR | SPN23 |  | -0.02 | 1 | 5 | 80 | 6.654e+12 | 7.2159e+13 | -1904372700992490 | 7551484691963639 | 0.44543 | -6.0786 | 20.8404 | 16.26% | 0% | 80 | 1.6341e+13 | Y
Heavy Duty Trucks | Diesel | Rigid 7,5 - 12 t | Euro V | SCR | SPN23 |  | 0 | 0 | 5 | 80 | 6.654e+12 | 7.2159e+13 | -1904372700992490 | 7551484691963639 | 0.44543 | -6.0786 | 20.8404 | 4.454% | 0% | 80 | 1.8645e+13 | Y
Heavy Duty Trucks | Diesel | Rigid 7,5 - 12 t | Euro V | SCR | SPN23 |  | 0 | 0.5 | 5 | 80 | 6.654e+12 | 7.2159e+13 | -1904372700992490 | 7551484691963639 | 0.44543 | -6.0786 | 20.8404 | 0% | 0% | 80 | 1.9515e+13 | Y
Heavy Duty Trucks | Diesel | Rigid 7,5 - 12 t | Euro V | SCR | SPN23 |  | 0 | 1 | 5 | 80 | 6.654e+12 | 7.2159e+13 | -1904372700992490 | 7551484691963639 | 0.44543 | -6.0786 | 20.8404 | -4.333% | 0% | 80 | 2.036e+13 | Y
Heavy Duty Trucks | Diesel | Rigid 7,5 - 12 t | Euro V | SCR | SPN23 |  | 0.02 | 0 | 5 | 80 | 6.654e+12 | 7.2159e+13 | -1904372700992490 | 7551484691963639 | 0.44543 | -6.0786 | 20.8404 | -9.386% | 0% | 80 | 2.1346e+13 | Y
Heavy Duty Trucks | Diesel | Rigid 7,5 - 12 t | Euro V | SCR | SPN23 |  | 0.02 | 0.5 | 5 | 80 | 6.654e+12 | 7.2159e+13 | -1904372700992490 | 7551484691963639 | 0.44543 | -6.0786 | 20.8404 | -17.84% | 0% | 80 | 2.2996e+13 | Y
Heavy Duty Trucks | Diesel | Rigid 7,5 - 12 t | Euro V | SCR | SPN23 |  | 0.02 | 1 | 5 | 80 | 6.654e+12 | 7.2159e+13 | -1904372700992490 | 7551484691963639 | 0.44543 | -6.0786 | 20.8404 | -25.54% | 0% | 80 | 2.4499e+13 | Y
Heavy Duty Trucks | Diesel | Rigid 7,5 - 12 t | Euro V | SCR | SPN23 |  | 0.04 | 0 | 5 | 80 | 6.654e+12 | 7.2159e+13 | -1904372700992490 | 7551484691963639 | 0.44543 | -6.0786 | 20.8404 | -23.53% | 0% | 80 | 2.4105e+13 | Y
Heavy Duty Trucks | Diesel | Rigid 7,5 - 12 t | Euro V | SCR | SPN23 |  | 0.04 | 0.5 | 5 | 80 | 6.654e+12 | 7.2159e+13 | -1904372700992490 | 7551484691963639 | 0.44543 | -6.0786 | 20.8404 | -35.07% | 0% | 80 | 2.6358e+13 | Y
Heavy Duty Trucks | Diesel | Rigid 7,5 - 12 t | Euro V | SCR | SPN23 |  | 0.04 | 1 | 5 | 75 | 6.654e+12 | 7.2159e+13 | -1904372700992490 | 7551484691963639 | 0.44543 | -6.0786 | 20.8404 | -51.49% | 0% | 75 | 3.0025e+13 | Y
Heavy Duty Trucks | Diesel | Rigid 7,5 - 12 t | Euro V | SCR | SPN23 |  | 0.06 | 0 | 5 | 80 | 6.654e+12 | 7.2159e+13 | -1904372700992490 | 7551484691963639 | 0.44543 | -6.0786 | 20.8404 | -36.65% | 0% | 80 | 2.6666e+13 | Y
Heavy Duty Trucks | Diesel | Rigid 7,5 - 12 t | Euro V | SCR | SPN23 |  | 0.06 | 0.5 | 5 | 70 | 6.654e+12 | 7.2159e+13 | -1904372700992490 | 7551484691963639 | 0.44543 | -6.0786 | 20.8404 | -57.54% | 0% | 70 | 3.1774e+13 | Y
Heavy Duty Trucks | Diesel | Rigid 7,5 - 12 t | Euro V | SCR | SPN23 |  | 0.06 | 1 | 5 | 60 | 6.654e+12 | 7.2159e+13 | -1904372700992490 | 7551484691963639 | 0.44543 | -6.0786 | 20.8404 | -61.33% | 0% | 60 | 3.3946e+13 | Y
Heavy Duty Trucks | Diesel | Rigid 7,5 - 12 t | Euro V | EGR | CO |  | -0.06 | 0 | 5 | 85 | -0.0040735 | 0.51221 | -3.2353 | 6.0373 | 0.096495 | -0.72869 | 1.5969 | 0% | 0% | 80 | 0.020943
Heavy Duty Trucks | Diesel | Rigid 7,5 - 12 t | Euro V | EGR | CO |  | -0.06 | 0.5 | 5 | 85 | -0.0046599 | 0.52453 | -3.3395 | 6.2779 | 0.10219 | -0.7841 | 1.7349 | 0% | 0% | 80 | 0.014971
Heavy Duty Trucks | Diesel | Rigid 7,5 - 12 t | Euro V | EGR | CO |  | -0.06 | 1 | 5 | 85 | -0.0032938 | 0.39032 | -2.7715 | 5.5167 | 0.081924 | -0.69093 | 1.5718 | 0% | 0% | 80 | 0.015815
Heavy Duty Trucks | Diesel | Rigid 7,5 - 12 t | Euro V | EGR | CO |  | -0.04 | 0 | 5 | 85 | -0.0015969 | 0.34034 | -1.815 | 2.9581 | 0.049907 | -0.29891 | 0.58708 | 0% | 0% | 80 | 0.051438
Heavy Duty Trucks | Diesel | Rigid 7,5 - 12 t | Euro V | EGR | CO |  | -0.04 | 0.5 | 5 | 85 | -0.0028619 | 0.39923 | -2.0089 | 3.1959 | 0.056851 | -0.33521 | 0.68087 | 0% | 0% | 80 | 0.034507
Heavy Duty Trucks | Diesel | Rigid 7,5 - 12 t | Euro V | EGR | CO |  | -0.04 | 1 | 5 | 85 | -0.0035429 | 0.46101 | -2.4439 | 4.0158 | 0.066997 | -0.42497 | 0.88314 | 0% | 0% | 80 | 0.029854
Heavy Duty Trucks | Diesel | Rigid 7,5 - 12 t | Euro V | EGR | CO |  | -0.02 | 0 | 5 | 85 | 0.0048288 | 0.36862 | -1.6375 | 2.3906 | 0.055608 | -0.26767 | 0.47962 | 0% | 0% | 80 | 0.1755
Heavy Duty Trucks | Diesel | Rigid 7,5 - 12 t | Euro V | EGR | CO |  | -0.02 | 0.5 | 5 | 85 | 0.002545 | 0.32795 | -1.6045 | 2.5768 | 0.048398 | -0.27055 | 0.52912 | 0% | 0% | 80 | 0.14188
Heavy Duty Trucks | Diesel | Rigid 7,5 - 12 t | Euro V | EGR | CO |  | -0.02 | 1 | 5 | 85 | 0.00031886 | -0.0621 | 3.5031 | -4.387 | -0.0030195 | 0.28872 | 0.15802 | 0% | 0% | 80 | 0.13255
Heavy Duty Trucks | Diesel | Rigid 7,5 - 12 t | Euro V | EGR | CO |  | 0 | 0 | 5 | 85 | 0.0027389 | 0.26065 | -1.3808 | 1.3074 | 0.026134 | -0.10141 | 1.3318e-13 | 0% | 0% | 80 | 0.2326
Heavy Duty Trucks | Diesel | Rigid 7,5 - 12 t | Euro V | EGR | CO |  | 0 | 0.5 | 5 | 85 | 0.0031637 | 0.3244 | -1.716 | 1.7262 | 0.031699 | -0.13151 | 0.044102 | 0% | 0% | 80 | 0.23132
Heavy Duty Trucks | Diesel | Rigid 7,5 - 12 t | Euro V | EGR | CO |  | 0 | 1 | 5 | 85 | 0.0019558 | 0.25404 | -1.3452 | 1.3001 | 0.022866 | -0.093293 | 0.015589 | 0% | 0% | 80 | 0.22688
Heavy Duty Trucks | Diesel | Rigid 7,5 - 12 t | Euro V | EGR | CO |  | 0.02 | 0 | 5 | 85 | 0.0040718 | 0.29417 | -1.5401 | 1.6252 | 0.028062 | -0.11656 | 0.063343 | 0% | 0% | 80 | 0.28223
Heavy Duty Trucks | Diesel | Rigid 7,5 - 12 t | Euro V | EGR | CO |  | 0.02 | 0.5 | 5 | 85 | 0.0035382 | 0.29218 | -1.5163 | 1.5702 | 0.025481 | -0.10726 | 0.059907 | 0% | 0% | 80 | 0.28806
Heavy Duty Trucks | Diesel | Rigid 7,5 - 12 t | Euro V | EGR | CO |  | 0.02 | 1 | 5 | 85 | 0.0063896 | 0.69652 | -2.5895 | 3.1081 | 0.054323 | -0.17738 | 0.24703 | 0% | 0% | 80 | 0.28187
Heavy Duty Trucks | Diesel | Rigid 7,5 - 12 t | Euro V | EGR | CO |  | 0.04 | 0 | 5 | 85 | 0.0047508 | 0.39313 | -1.9014 | 1.5935 | 0.031956 | -0.1143 | -6.7828e-12 | 0% | 0% | 80 | 0.30697
Heavy Duty Trucks | Diesel | Rigid 7,5 - 12 t | Euro V | EGR | CO |  | 0.04 | 0.5 | 5 | 80 | 0.0035278 | 0.43331 | -2.8045 | 2.3679 | 0.031214 | -0.16246 | 4.3875e-11 | 0% | 0% | 80 | 0.29163
Heavy Duty Trucks | Diesel | Rigid 7,5 - 12 t | Euro V | EGR | CO |  | 0.04 | 1 | 5 | 75 | -0.00020091 | -0.0055786 | 2.4475 | -1.3891 | -0.0011436 | 0.14104 | 0.094183 | 0% | 0% | 75 | 0.20769
Heavy Duty Trucks | Diesel | Rigid 7,5 - 12 t | Euro V | EGR | CO |  | 0.06 | 0 | 5 | 80 | -0.00043649 | 0.0087284 | 3.1411 | -2.6382 | -0.0019712 | 0.21423 | 0.076154 | 0% | 0% | 80 | 0.22026
Heavy Duty Trucks | Diesel | Rigid 7,5 - 12 t | Euro V | EGR | CO |  | 0.06 | 0.5 | 5 | 70 | -0.00031376 | -0.0034051 | 2.9696 | -0.80227 | -0.0013932 | 0.16996 | 0.17007 | 0% | 0% | 70 | 0.2256
Heavy Duty Trucks | Diesel | Rigid 7,5 - 12 t | Euro V | EGR | CO |  | 0.06 | 1 | 5 | 60 | 0.00076075 | 0.71959 | -2.3149 | 1.1319 | 0.038258 | -0.099528 | -3.2305e-13 | 0% | 0% | 60 | 0.33105
Heavy Duty Trucks | Diesel | Rigid 7,5 - 12 t | Euro V | EGR | NOx |  | -0.06 | 0 | 5 | 85 | -0.0025534 | 0.24681 | -1.5448 | 2.8695 | 0.006654 | -0.045402 | 0.09032 | 0% | 0% | 80 | 0.048513
Heavy Duty Trucks | Diesel | Rigid 7,5 - 12 t | Euro V | EGR | NOx |  | -0.06 | 0.5 | 5 | 85 | -0.0020456 | 0.19081 | -1.2328 | 2.3204 | 0.0052426 | -0.037143 | 0.074846 | 0% | 0% | 80 | 0.031623
Heavy Duty Trucks | Diesel | Rigid 7,5 - 12 t | Euro V | EGR | NOx |  | -0.06 | 1 | 5 | 80 | -0.0019606 | 0.17958 | -1.1807 | 2.2508 | 0.0049542 | -0.035913 | 0.073517 | 0% | 0% | 80 | 0.023029
Heavy Duty Trucks | Diesel | Rigid 7,5 - 12 t | Euro V | EGR | NOx |  | -0.04 | 0 | 5 | 85 | -0.0016302 | 0.2377 | -1.3251 | 2.2993 | 0.0057959 | -0.033887 | 0.063277 | 0% | 0% | 80 | 0.21154
Heavy Duty Trucks | Diesel | Rigid 7,5 - 12 t | Euro V | EGR | NOx |  | -0.04 | 0.5 | 5 | 85 | -0.0022448 | 0.26181 | -1.2475 | 2.2071 | 0.0060844 | -0.030426 | 0.061906 | 0% | 0% | 80 | 0.14653
Heavy Duty Trucks | Diesel | Rigid 7,5 - 12 t | Euro V | EGR | NOx |  | -0.04 | 1 | 5 | 85 | -0.0028794 | 0.31927 | -1.5912 | 2.951 | 0.0072733 | -0.038661 | 0.083698 | 0% | 0% | 80 | 0.12767
Heavy Duty Trucks | Diesel | Rigid 7,5 - 12 t | Euro V | EGR | NOx |  | -0.02 | 0 | 5 | 85 | 0.00020275 | -0.031595 | 3.9976 | -1.2169 | -0.0006038 | 0.081843 | 0.051578 | 0% | 0% | 80 | 1.0064
Heavy Duty Trucks | Diesel | Rigid 7,5 - 12 t | Euro V | EGR | NOx |  | -0.02 | 0.5 | 5 | 85 | 0.0033085 | 1.0863 | -4.6651 | 0.49611 | 0.024185 | -0.083551 | -0.071231 | 0% | 0% | 80 | 0.69864
Heavy Duty Trucks | Diesel | Rigid 7,5 - 12 t | Euro V | EGR | NOx |  | -0.02 | 1 | 5 | 85 | 0.00017999 | 0.47851 | -1.8925 | 3.2491 | 0.01006 | -0.038575 | 0.079521 | 0% | 0% | 80 | 0.61231
Heavy Duty Trucks | Diesel | Rigid 7,5 - 12 t | Euro V | EGR | NOx |  | 0 | 0 | 5 | 85 | 0.0024573 | 0.076922 | 3.6093 | -0.69167 | 0.001604 | 0.065318 | 0.07068 | 0% | 0% | 80 | 1.6375
Heavy Duty Trucks | Diesel | Rigid 7,5 - 12 t | Euro V | EGR | NOx |  | 0 | 0.5 | 5 | 85 | 0.0089876 | 0.24856 | 8.5638 | 1.5145 | 0.0058753 | 0.1328 | 0.29249 | 0% | 0% | 80 | 1.7723
Heavy Duty Trucks | Diesel | Rigid 7,5 - 12 t | Euro V | EGR | NOx |  | 0 | 1 | 5 | 85 | 0.010739 | 0.29768 | 5.7722 | 3.6438 | 0.0071591 | 0.073312 | 0.29615 | 0% | 0% | 80 | 1.8924
Heavy Duty Trucks | Diesel | Rigid 7,5 - 12 t | Euro V | EGR | NOx |  | 0.02 | 0 | 5 | 85 | 0.0041742 | 0.12817 | 5.4169 | -4.3971 | 0.0014021 | 0.099882 | -7.617e-15 | 0% | 0% | 80 | 2.4953
Heavy Duty Trucks | Diesel | Rigid 7,5 - 12 t | Euro V | EGR | NOx |  | 0.02 | 0.5 | 5 | 85 | 0.0064379 | 0.13075 | 5.2654 | -2.0108 | 0.0019497 | 0.081134 | 0.077264 | 0% | 0% | 80 | 2.9877
Heavy Duty Trucks | Diesel | Rigid 7,5 - 12 t | Euro V | EGR | NOx |  | 0.02 | 1 | 5 | 85 | 0.0064907 | 0.0022104 | 0.78004 | 6.2206 | 0.0021398 | -0.013083 | 0.20369 | 0% | 0% | 80 | 3.3129
Heavy Duty Trucks | Diesel | Rigid 7,5 - 12 t | Euro V | EGR | NOx |  | 0.04 | 0 | 5 | 85 | 0.0091138 | -0.021425 | 3.8664 | 11.8125 | 0.0024942 | 0.015875 | 0.44236 | 0% | 0% | 80 | 3.4302
Heavy Duty Trucks | Diesel | Rigid 7,5 - 12 t | Euro V | EGR | NOx |  | 0.04 | 0.5 | 5 | 80 | 0.036184 | 0.35294 | -0.1788 | 6.1166 | 0.011369 | -0.032254 | 0.1826 | 0% | 0% | 80 | 3.691
Heavy Duty Trucks | Diesel | Rigid 7,5 - 12 t | Euro V | EGR | NOx |  | 0.04 | 1 | 5 | 75 | -0.011057 | 0.74008 | 13.2968 | -4.2343 | -0.0030565 | 0.25251 | 1.8366e-11 | 0% | 0% | 75 | 3.7541
Heavy Duty Trucks | Diesel | Rigid 7,5 - 12 t | Euro V | EGR | NOx |  | 0.06 | 0 | 5 | 80 | 0.025917 | 0.18542 | 0.16759 | 6.02 | 0.0078121 | -0.02661 | 0.18282 | 0% | 0% | 80 | 3.7656
Heavy Duty Trucks | Diesel | Rigid 7,5 - 12 t | Euro V | EGR | NOx |  | 0.06 | 0.5 | 5 | 70 | 0.16289 | 1.7935 | -7.2219 | 1.913 | 0.043726 | -0.13101 | 0.012117 | 0% | 0% | 70 | 4.4687
Heavy Duty Trucks | Diesel | Rigid 7,5 - 12 t | Euro V | EGR | NOx |  | 0.06 | 1 | 5 | 60 | 0.00022364 | -0.023748 | 0.76979 | 10.1262 | 3.8181e-05 | -0.0044633 | 0.1941 | 0% | 0% | 60 | 5.0002
Heavy Duty Trucks | Diesel | Rigid 7,5 - 12 t | Euro V | EGR | VOC |  | -0.06 | 0 | 5 | 75 | -0.0015808 | 0.12838 | -0.16243 | -1.6004 | 0.086083 | 0.092033 | -2.0422 | 0% | 0% | 75 | 0.0011301
Heavy Duty Trucks | Diesel | Rigid 7,5 - 12 t | Euro V | EGR | VOC |  | -0.06 | 0.5 | 5 | 75 | -0.0079842 | 0.65349 | -1.5493 | -2.0826 | 0.51755 | -0.87794 | -3.1801 | 0% | 0% | 75 | 0.00088792
Heavy Duty Trucks | Diesel | Rigid 7,5 - 12 t | Euro V | EGR | VOC |  | -0.06 | 1 | 5 | 80 | -0.0033132 | 0.29937 | -1.9531 | 3.5306 | 0.26361 | -1.8545 | 3.5136 | 0% | 0% | 80 | 0.00054225
Heavy Duty Trucks | Diesel | Rigid 7,5 - 12 t | Euro V | EGR | VOC |  | -0.04 | 0 | 5 | 85 | -0.0047558 | 0.61028 | -1.147 | 1.1944 | 0.37268 | -0.1701 | 2.1248e-08 | 0% | 0% | 80 | 0.0072751
Heavy Duty Trucks | Diesel | Rigid 7,5 - 12 t | Euro V | EGR | VOC |  | -0.04 | 0.5 | 5 | 85 | 2.7561e-05 | -0.0052808 | 0.26703 | 1.1547 | -0.00065914 | 0.1319 | 1.4438 | 0% | 0% | 80 | 0.0045507
Heavy Duty Trucks | Diesel | Rigid 7,5 - 12 t | Euro V | EGR | VOC |  | -0.04 | 1 | 5 | 85 | -0.0056728 | 0.52637 | -0.74937 | 1.3836 | 0.32734 | 0.10415 | 0.49307 | 0% | 0% | 80 | 0.0024106
Heavy Duty Trucks | Diesel | Rigid 7,5 - 12 t | Euro V | EGR | VOC |  | -0.02 | 0 | 5 | 85 | 0.0033996 | 0.24701 | -1.1245 | 1.0551 | 0.19141 | -0.80725 | 0.69428 | 0% | 0% | 80 | 0.0348
Heavy Duty Trucks | Diesel | Rigid 7,5 - 12 t | Euro V | EGR | VOC |  | -0.02 | 0.5 | 5 | 85 | -8.4895e-05 | -0.01264 | 1.9588 | -0.87681 | -0.014637 | 1.3302 | 4.2786e-14 | 0% | 0% | 80 | 0.030882
Heavy Duty Trucks | Diesel | Rigid 7,5 - 12 t | Euro V | EGR | VOC |  | -0.02 | 1 | 5 | 85 | 2.1785e-05 | -0.0045252 | 0.24164 | 1.7694 | -0.0012237 | 0.095821 | 1.7477 | 0% | 0% | 80 | 0.026023
Heavy Duty Trucks | Diesel | Rigid 7,5 - 12 t | Euro V | EGR | VOC |  | 0 | 0 | 5 | 85 | -0.00011479 | 0.060764 | 1.6412 | -0.69252 | 0.0085481 | 1.1059 | 1.447e-07 | 0% | 0% | 80 | 0.040222
Heavy Duty Trucks | Diesel | Rigid 7,5 - 12 t | Euro V | EGR | VOC |  | 0 | 0.5 | 5 | 85 | -0.00010721 | 0.085156 | 2.6441 | -1.0963 | 0.010955 | 1.7588 | 1.4722e-09 | 0% | 0% | 80 | 0.041538
Heavy Duty Trucks | Diesel | Rigid 7,5 - 12 t | Euro V | EGR | VOC |  | 0 | 1 | 5 | 85 | 0.012867 | 0.77669 | -3.27 | 1.5498 | 0.49986 | -1.7096 | 3.1338e-11 | 0% | 0% | 80 | 0.046119
Heavy Duty Trucks | Diesel | Rigid 7,5 - 12 t | Euro V | EGR | VOC |  | 0.02 | 0 | 5 | 85 | 0.0095443 | 0.5251 | -1.6652 | 0.8376 | 0.30833 | -0.74413 | -1.913e-09 | 0% | 0% | 80 | 0.053003
Heavy Duty Trucks | Diesel | Rigid 7,5 - 12 t | Euro V | EGR | VOC |  | 0.02 | 0.5 | 5 | 85 | 0.0069489 | 0.24097 | -2.1939 | 2.7881 | 0.1787 | -1.3374 | 1.484 | 0% | 0% | 80 | 0.059326
Heavy Duty Trucks | Diesel | Rigid 7,5 - 12 t | Euro V | EGR | VOC |  | 0.02 | 1 | 5 | 85 | 0.00010818 | 0.00041604 | -0.057307 | 1.8806 | 0.0024658 | -0.076347 | 1.2331 | 0% | 0% | 80 | 0.063436
Heavy Duty Trucks | Diesel | Rigid 7,5 - 12 t | Euro V | EGR | VOC |  | 0.04 | 0 | 5 | 85 | 0.015878 | 0.61738 | -1.8486 | 0.78577 | 0.37165 | -0.85903 | -7.4478e-10 | 0% | 0% | 80 | 0.064581
Heavy Duty Trucks | Diesel | Rigid 7,5 - 12 t | Euro V | EGR | VOC |  | 0.04 | 0.5 | 5 | 80 | 0.014275 | 0.48138 | -4.285 | 2.3641 | 0.30873 | -2.1039 | 4.0753e-13 | 0% | 0% | 80 | 0.069494
Heavy Duty Trucks | Diesel | Rigid 7,5 - 12 t | Euro V | EGR | VOC |  | 0.04 | 1 | 5 | 75 | -0.00089614 | 0.060748 | 2.3649 | -1.0605 | -0.012706 | 1.3414 | -1.3175e-13 | 0% | 0% | 75 | 0.064049
Heavy Duty Trucks | Diesel | Rigid 7,5 - 12 t | Euro V | EGR | VOC |  | 0.06 | 0 | 5 | 80 | -0.00088215 | 0.072152 | 3.3415 | -1.8487 | -0.014766 | 1.8389 | 3.3711e-09 | 0% | 0% | 80 | 0.065481
Heavy Duty Trucks | Diesel | Rigid 7,5 - 12 t | Euro V | EGR | VOC |  | 0.06 | 0.5 | 5 | 70 | -0.0010146 | 0.059427 | 2.4078 | -1.1356 | -0.014267 | 1.3252 | -3.9571e-11 | 0% | 0% | 70 | 0.069112
Heavy Duty Trucks | Diesel | Rigid 7,5 - 12 t | Euro V | EGR | VOC |  | 0.06 | 1 | 5 | 60 | 0.0017678 | 0.15769 | 2.0128 | 0.61371 | 0.031749 | 1.2241 | 0.35516 | 0% | 0% | 60 | 0.09489
Heavy Duty Trucks | Diesel | Rigid 7,5 - 12 t | Euro V | EGR | PM Exhaust | Urban Peak | -0.06 | 0 | 5 | 80 | -0.0088771 | 0.77699 | -4.0379 | 7.502 | 0.012688 | -0.075853 | 0.18342 | 99.51% | 0% | 80 | 9.1479e-05
Heavy Duty Trucks | Diesel | Rigid 7,5 - 12 t | Euro V | EGR | PM Exhaust | Urban Peak | -0.06 | 0.5 | 5 | 75 | -0.0096747 | 0.81813 | -4.5911 | 9.0365 | 0.014 | -0.09465 | 0.23892 | 99.51% | 0% | 75 | 0.00016887
Heavy Duty Trucks | Diesel | Rigid 7,5 - 12 t | Euro V | EGR | PM Exhaust | Urban Peak | -0.06 | 1 | 5 | 75 | -0.012283 | 1.0262 | -6.0316 | 12.2533 | 0.01786 | -0.12993 | 0.33621 | 99.51% | 0% | 75 | 0.00010829
Heavy Duty Trucks | Diesel | Rigid 7,5 - 12 t | Euro V | EGR | PM Exhaust | Urban Peak | -0.04 | 0 | 5 | 85 | -0.01282 | 1.9021 | -8.2937 | 12.8428 | 0.02336 | -0.090534 | 0.19456 | 99.51% | 0% | 80 | 0.0021394
Heavy Duty Trucks | Diesel | Rigid 7,5 - 12 t | Euro V | EGR | PM Exhaust | Urban Peak | -0.04 | 0.5 | 5 | 85 | -0.018662 | 2.1465 | -8.8853 | 13.9186 | 0.024409 | -0.090385 | 0.23029 | 99.51% | 0% | 80 | 0.0014356
Heavy Duty Trucks | Diesel | Rigid 7,5 - 12 t | Euro V | EGR | PM Exhaust | Urban Peak | -0.04 | 1 | 5 | 85 | -0.0032614 | 0.36091 | -1.5916 | 2.5769 | 0.0039955 | -0.017139 | 0.044778 | 99.51% | 0% | 80 | 0.001306
Heavy Duty Trucks | Diesel | Rigid 7,5 - 12 t | Euro V | EGR | PM Exhaust | Urban Peak | -0.02 | 0 | 5 | 85 | -1.6873e-05 | -0.02233 | 3.1975 | -1.2142 | -0.00028162 | 0.027027 | 0.097136 | 99.51% | 0% | 80 | 0.013859
Heavy Duty Trucks | Diesel | Rigid 7,5 - 12 t | Euro V | EGR | PM Exhaust | Urban Peak | -0.02 | 0.5 | 5 | 85 | 9.453e-05 | -0.036277 | 3.2359 | -1.4187 | -0.00023629 | 0.022637 | 0.10482 | 99.51% | 0% | 80 | 0.01122
Heavy Duty Trucks | Diesel | Rigid 7,5 - 12 t | Euro V | EGR | PM Exhaust | Urban Peak | -0.02 | 1 | 5 | 85 | 0.0011998 | 0.55222 | -1.9932 | 2.7671 | 0.0046603 | -0.0086846 | 0.02594 | 99.51% | 0% | 80 | 0.0084139
Heavy Duty Trucks | Diesel | Rigid 7,5 - 12 t | Euro V | EGR | PM Exhaust | Urban Peak | 0 | 0 | 5 | 85 | -0.00065166 | 0.048728 | 3.6673 | -1.7841 | -0.0002977 | 0.030225 | 0.095602 | 99.51% | 0% | 80 | 0.027259
Heavy Duty Trucks | Diesel | Rigid 7,5 - 12 t | Euro V | EGR | PM Exhaust | Urban Peak | 0 | 0.5 | 5 | 85 | -0.0015655 | 0.10808 | 8.3133 | -4.4279 | -0.00057844 | 0.057726 | 0.22178 | 99.51% | 0% | 80 | 0.029748
Heavy Duty Trucks | Diesel | Rigid 7,5 - 12 t | Euro V | EGR | PM Exhaust | Urban Peak | 0 | 1 | 5 | 85 | -0.0014059 | 0.090665 | 7.3806 | -4.3223 | -0.00044026 | 0.043461 | 0.19537 | 99.51% | 0% | 80 | 0.032113
Heavy Duty Trucks | Diesel | Rigid 7,5 - 12 t | Euro V | EGR | PM Exhaust | Urban Peak | 0.02 | 0 | 5 | 85 | -0.0023206 | 0.27274 | 6.2641 | -5.3906 | -0.00051987 | 0.059261 | 0.094559 | 99.51% | 0% | 80 | 0.042913
Heavy Duty Trucks | Diesel | Rigid 7,5 - 12 t | Euro V | EGR | PM Exhaust | Urban Peak | 0.02 | 0.5 | 5 | 85 | -0.0028842 | 0.35878 | 7.2769 | -5.9617 | -0.00049481 | 0.058585 | 0.12307 | 99.51% | 0% | 80 | 0.052204
Heavy Duty Trucks | Diesel | Rigid 7,5 - 12 t | Euro V | EGR | PM Exhaust | Urban Peak | 0.02 | 1 | 5 | 85 | -0.0025392 | 0.39988 | 9.3462 | -4.614 | -0.00040491 | 0.054939 | 0.21732 | 99.51% | 0% | 80 | 0.060886
Heavy Duty Trucks | Diesel | Rigid 7,5 - 12 t | Euro V | EGR | PM Exhaust | Urban Peak | 0.04 | 0 | 5 | 85 | -0.0023111 | 0.45021 | 7.4239 | -4.1144 | -0.00043861 | 0.062819 | 0.14362 | 99.51% | 0% | 80 | 0.059526
Heavy Duty Trucks | Diesel | Rigid 7,5 - 12 t | Euro V | EGR | PM Exhaust | Urban Peak | 0.04 | 0.5 | 5 | 80 | 0.00022379 | 0.45784 | 6.5656 | -2.9073 | -0.00013067 | 0.045936 | 0.13337 | 99.51% | 0% | 80 | 0.073763
Heavy Duty Trucks | Diesel | Rigid 7,5 - 12 t | Euro V | EGR | PM Exhaust | Urban Peak | 0.04 | 1 | 5 | 75 | 0.021705 | 0.46423 | 11.4336 | -0.98383 | 0.0011142 | 0.040312 | 0.30659 | 99.51% | 0% | 75 | 0.08623
Heavy Duty Trucks | Diesel | Rigid 7,5 - 12 t | Euro V | EGR | PM Exhaust | Urban Peak | 0.06 | 0 | 5 | 80 | 0.0003819 | 0.46901 | 5.4271 | -2.7936 | -0.00012435 | 0.046284 | 0.09326 | 99.51% | 0% | 80 | 0.074332
Heavy Duty Trucks | Diesel | Rigid 7,5 - 12 t | Euro V | EGR | PM Exhaust | Urban Peak | 0.06 | 0.5 | 5 | 70 | 0.027514 | 1.1351 | 16.0161 | -1.4798 | 0.0012337 | 0.082428 | 0.37707 | 99.51% | 0% | 70 | 0.092856
Heavy Duty Trucks | Diesel | Rigid 7,5 - 12 t | Euro V | EGR | PM Exhaust | Urban Peak | 0.06 | 1 | 5 | 60 | 0.78696 | 0.53615 | -13.6635 | 2.2303 | 0.037047 | -0.089388 | -0.18905 | 99.51% | 0% | 60 | 0.10969
Heavy Duty Trucks | Diesel | Rigid 7,5 - 12 t | Euro V | EGR | PM Exhaust | Urban Off Peak | -0.06 | 0 | 5 | 80 | -0.0088771 | 0.77699 | -4.0379 | 7.502 | 0.012688 | -0.075853 | 0.18342 | 99.51% | 0% | 80 | 9.1479e-05
Heavy Duty Trucks | Diesel | Rigid 7,5 - 12 t | Euro V | EGR | PM Exhaust | Urban Off Peak | -0.06 | 0.5 | 5 | 75 | -0.0096747 | 0.81813 | -4.5911 | 9.0365 | 0.014 | -0.09465 | 0.23892 | 99.51% | 0% | 75 | 0.00016887
Heavy Duty Trucks | Diesel | Rigid 7,5 - 12 t | Euro V | EGR | PM Exhaust | Urban Off Peak | -0.06 | 1 | 5 | 75 | -0.012283 | 1.0262 | -6.0316 | 12.2533 | 0.01786 | -0.12993 | 0.33621 | 99.51% | 0% | 75 | 0.00010829
Heavy Duty Trucks | Diesel | Rigid 7,5 - 12 t | Euro V | EGR | PM Exhaust | Urban Off Peak | -0.04 | 0 | 5 | 85 | -0.01282 | 1.9021 | -8.2937 | 12.8428 | 0.02336 | -0.090534 | 0.19456 | 99.51% | 0% | 80 | 0.0021394
Heavy Duty Trucks | Diesel | Rigid 7,5 - 12 t | Euro V | EGR | PM Exhaust | Urban Off Peak | -0.04 | 0.5 | 5 | 85 | -0.018662 | 2.1465 | -8.8853 | 13.9186 | 0.024409 | -0.090385 | 0.23029 | 99.51% | 0% | 80 | 0.0014356
Heavy Duty Trucks | Diesel | Rigid 7,5 - 12 t | Euro V | EGR | PM Exhaust | Urban Off Peak | -0.04 | 1 | 5 | 85 | -0.0032614 | 0.36091 | -1.5916 | 2.5769 | 0.0039955 | -0.017139 | 0.044778 | 99.51% | 0% | 80 | 0.001306
Heavy Duty Trucks | Diesel | Rigid 7,5 - 12 t | Euro V | EGR | PM Exhaust | Urban Off Peak | -0.02 | 0 | 5 | 85 | -1.6873e-05 | -0.02233 | 3.1975 | -1.2142 | -0.00028162 | 0.027027 | 0.097136 | 99.51% | 0% | 80 | 0.013859
Heavy Duty Trucks | Diesel | Rigid 7,5 - 12 t | Euro V | EGR | PM Exhaust | Urban Off Peak | -0.02 | 0.5 | 5 | 85 | 9.453e-05 | -0.036277 | 3.2359 | -1.4187 | -0.00023629 | 0.022637 | 0.10482 | 99.51% | 0% | 80 | 0.01122
Heavy Duty Trucks | Diesel | Rigid 7,5 - 12 t | Euro V | EGR | PM Exhaust | Urban Off Peak | -0.02 | 1 | 5 | 85 | 0.0011998 | 0.55222 | -1.9932 | 2.7671 | 0.0046603 | -0.0086846 | 0.02594 | 99.51% | 0% | 80 | 0.0084139
Heavy Duty Trucks | Diesel | Rigid 7,5 - 12 t | Euro V | EGR | PM Exhaust | Urban Off Peak | 0 | 0 | 5 | 85 | -0.00065166 | 0.048728 | 3.6673 | -1.7841 | -0.0002977 | 0.030225 | 0.095602 | 99.51% | 0% | 80 | 0.027259
Heavy Duty Trucks | Diesel | Rigid 7,5 - 12 t | Euro V | EGR | PM Exhaust | Urban Off Peak | 0 | 0.5 | 5 | 85 | -0.0015655 | 0.10808 | 8.3133 | -4.4279 | -0.00057844 | 0.057726 | 0.22178 | 99.51% | 0% | 80 | 0.029748
Heavy Duty Trucks | Diesel | Rigid 7,5 - 12 t | Euro V | EGR | PM Exhaust | Urban Off Peak | 0 | 1 | 5 | 85 | -0.0014059 | 0.090665 | 7.3806 | -4.3223 | -0.00044026 | 0.043461 | 0.19537 | 99.51% | 0% | 80 | 0.032113
Heavy Duty Trucks | Diesel | Rigid 7,5 - 12 t | Euro V | EGR | PM Exhaust | Urban Off Peak | 0.02 | 0 | 5 | 85 | -0.0023206 | 0.27274 | 6.2641 | -5.3906 | -0.00051987 | 0.059261 | 0.094559 | 99.51% | 0% | 80 | 0.042913
Heavy Duty Trucks | Diesel | Rigid 7,5 - 12 t | Euro V | EGR | PM Exhaust | Urban Off Peak | 0.02 | 0.5 | 5 | 85 | -0.0028842 | 0.35878 | 7.2769 | -5.9617 | -0.00049481 | 0.058585 | 0.12307 | 99.51% | 0% | 80 | 0.052204
Heavy Duty Trucks | Diesel | Rigid 7,5 - 12 t | Euro V | EGR | PM Exhaust | Urban Off Peak | 0.02 | 1 | 5 | 85 | -0.0025392 | 0.39988 | 9.3462 | -4.614 | -0.00040491 | 0.054939 | 0.21732 | 99.51% | 0% | 80 | 0.060886
Heavy Duty Trucks | Diesel | Rigid 7,5 - 12 t | Euro V | EGR | PM Exhaust | Urban Off Peak | 0.04 | 0 | 5 | 85 | -0.0023111 | 0.45021 | 7.4239 | -4.1144 | -0.00043861 | 0.062819 | 0.14362 | 99.51% | 0% | 80 | 0.059526
Heavy Duty Trucks | Diesel | Rigid 7,5 - 12 t | Euro V | EGR | PM Exhaust | Urban Off Peak | 0.04 | 0.5 | 5 | 80 | 0.00022379 | 0.45784 | 6.5656 | -2.9073 | -0.00013067 | 0.045936 | 0.13337 | 99.51% | 0% | 80 | 0.073763
Heavy Duty Trucks | Diesel | Rigid 7,5 - 12 t | Euro V | EGR | PM Exhaust | Urban Off Peak | 0.04 | 1 | 5 | 75 | 0.021705 | 0.46423 | 11.4336 | -0.98383 | 0.0011142 | 0.040312 | 0.30659 | 99.51% | 0% | 75 | 0.08623
Heavy Duty Trucks | Diesel | Rigid 7,5 - 12 t | Euro V | EGR | PM Exhaust | Urban Off Peak | 0.06 | 0 | 5 | 80 | 0.0003819 | 0.46901 | 5.4271 | -2.7936 | -0.00012435 | 0.046284 | 0.09326 | 99.51% | 0% | 80 | 0.074332
Heavy Duty Trucks | Diesel | Rigid 7,5 - 12 t | Euro V | EGR | PM Exhaust | Urban Off Peak | 0.06 | 0.5 | 5 | 70 | 0.027514 | 1.1351 | 16.0161 | -1.4798 | 0.0012337 | 0.082428 | 0.37707 | 99.51% | 0% | 70 | 0.092856
Heavy Duty Trucks | Diesel | Rigid 7,5 - 12 t | Euro V | EGR | PM Exhaust | Urban Off Peak | 0.06 | 1 | 5 | 60 | 0.78696 | 0.53615 | -13.6635 | 2.2303 | 0.037047 | -0.089388 | -0.18905 | 99.51% | 0% | 60 | 0.10969
Heavy Duty Trucks | Diesel | Rigid 7,5 - 12 t | Euro V | EGR | PM Exhaust | Rural | -0.06 | 0 | 5 | 80 | -0.0088771 | 0.77699 | -4.0379 | 7.502 | 0.012688 | -0.075853 | 0.18342 | 99.71% | 0% | 80 | 5.323e-05
Heavy Duty Trucks | Diesel | Rigid 7,5 - 12 t | Euro V | EGR | PM Exhaust | Rural | -0.06 | 0.5 | 5 | 75 | -0.0096747 | 0.81813 | -4.5911 | 9.0365 | 0.014 | -0.09465 | 0.23892 | 99.71% | 0% | 75 | 9.8261e-05
Heavy Duty Trucks | Diesel | Rigid 7,5 - 12 t | Euro V | EGR | PM Exhaust | Rural | -0.06 | 1 | 5 | 75 | -0.012283 | 1.0262 | -6.0316 | 12.2533 | 0.01786 | -0.12993 | 0.33621 | 99.71% | 0% | 75 | 6.3013e-05
Heavy Duty Trucks | Diesel | Rigid 7,5 - 12 t | Euro V | EGR | PM Exhaust | Rural | -0.04 | 0 | 5 | 85 | -0.01282 | 1.9021 | -8.2937 | 12.8428 | 0.02336 | -0.090534 | 0.19456 | 99.71% | 0% | 80 | 0.0012449
Heavy Duty Trucks | Diesel | Rigid 7,5 - 12 t | Euro V | EGR | PM Exhaust | Rural | -0.04 | 0.5 | 5 | 85 | -0.018662 | 2.1465 | -8.8853 | 13.9186 | 0.024409 | -0.090385 | 0.23029 | 99.71% | 0% | 80 | 0.00083538
Heavy Duty Trucks | Diesel | Rigid 7,5 - 12 t | Euro V | EGR | PM Exhaust | Rural | -0.04 | 1 | 5 | 85 | -0.0032614 | 0.36091 | -1.5916 | 2.5769 | 0.0039955 | -0.017139 | 0.044778 | 99.71% | 0% | 80 | 0.00075997
Heavy Duty Trucks | Diesel | Rigid 7,5 - 12 t | Euro V | EGR | PM Exhaust | Rural | -0.02 | 0 | 5 | 85 | -1.6873e-05 | -0.02233 | 3.1975 | -1.2142 | -0.00028162 | 0.027027 | 0.097136 | 99.71% | 0% | 80 | 0.0080646
Heavy Duty Trucks | Diesel | Rigid 7,5 - 12 t | Euro V | EGR | PM Exhaust | Rural | -0.02 | 0.5 | 5 | 85 | 9.453e-05 | -0.036277 | 3.2359 | -1.4187 | -0.00023629 | 0.022637 | 0.10482 | 99.71% | 0% | 80 | 0.0065289
Heavy Duty Trucks | Diesel | Rigid 7,5 - 12 t | Euro V | EGR | PM Exhaust | Rural | -0.02 | 1 | 5 | 85 | 0.0011998 | 0.55222 | -1.9932 | 2.7671 | 0.0046603 | -0.0086846 | 0.02594 | 99.71% | 0% | 80 | 0.0048959
Heavy Duty Trucks | Diesel | Rigid 7,5 - 12 t | Euro V | EGR | PM Exhaust | Rural | 0 | 0 | 5 | 85 | -0.00065166 | 0.048728 | 3.6673 | -1.7841 | -0.0002977 | 0.030225 | 0.095602 | 99.71% | 0% | 80 | 0.015862
Heavy Duty Trucks | Diesel | Rigid 7,5 - 12 t | Euro V | EGR | PM Exhaust | Rural | 0 | 0.5 | 5 | 85 | -0.0015655 | 0.10808 | 8.3133 | -4.4279 | -0.00057844 | 0.057726 | 0.22178 | 99.71% | 0% | 80 | 0.01731
Heavy Duty Trucks | Diesel | Rigid 7,5 - 12 t | Euro V | EGR | PM Exhaust | Rural | 0 | 1 | 5 | 85 | -0.0014059 | 0.090665 | 7.3806 | -4.3223 | -0.00044026 | 0.043461 | 0.19537 | 99.71% | 0% | 80 | 0.018686
Heavy Duty Trucks | Diesel | Rigid 7,5 - 12 t | Euro V | EGR | PM Exhaust | Rural | 0.02 | 0 | 5 | 85 | -0.0023206 | 0.27274 | 6.2641 | -5.3906 | -0.00051987 | 0.059261 | 0.094559 | 99.71% | 0% | 80 | 0.02497
Heavy Duty Trucks | Diesel | Rigid 7,5 - 12 t | Euro V | EGR | PM Exhaust | Rural | 0.02 | 0.5 | 5 | 85 | -0.0028842 | 0.35878 | 7.2769 | -5.9617 | -0.00049481 | 0.058585 | 0.12307 | 99.71% | 0% | 80 | 0.030376
Heavy Duty Trucks | Diesel | Rigid 7,5 - 12 t | Euro V | EGR | PM Exhaust | Rural | 0.02 | 1 | 5 | 85 | -0.0025392 | 0.39988 | 9.3462 | -4.614 | -0.00040491 | 0.054939 | 0.21732 | 99.71% | 0% | 80 | 0.035428
Heavy Duty Trucks | Diesel | Rigid 7,5 - 12 t | Euro V | EGR | PM Exhaust | Rural | 0.04 | 0 | 5 | 85 | -0.0023111 | 0.45021 | 7.4239 | -4.1144 | -0.00043861 | 0.062819 | 0.14362 | 99.71% | 0% | 80 | 0.034637
Heavy Duty Trucks | Diesel | Rigid 7,5 - 12 t | Euro V | EGR | PM Exhaust | Rural | 0.04 | 0.5 | 5 | 80 | 0.00022379 | 0.45784 | 6.5656 | -2.9073 | -0.00013067 | 0.045936 | 0.13337 | 99.71% | 0% | 80 | 0.042922
Heavy Duty Trucks | Diesel | Rigid 7,5 - 12 t | Euro V | EGR | PM Exhaust | Rural | 0.04 | 1 | 5 | 75 | 0.021705 | 0.46423 | 11.4336 | -0.98383 | 0.0011142 | 0.040312 | 0.30659 | 99.71% | 0% | 75 | 0.050176
Heavy Duty Trucks | Diesel | Rigid 7,5 - 12 t | Euro V | EGR | PM Exhaust | Rural | 0.06 | 0 | 5 | 80 | 0.0003819 | 0.46901 | 5.4271 | -2.7936 | -0.00012435 | 0.046284 | 0.09326 | 99.71% | 0% | 80 | 0.043253
Heavy Duty Trucks | Diesel | Rigid 7,5 - 12 t | Euro V | EGR | PM Exhaust | Rural | 0.06 | 0.5 | 5 | 70 | 0.027514 | 1.1351 | 16.0161 | -1.4798 | 0.0012337 | 0.082428 | 0.37707 | 99.71% | 0% | 70 | 0.054032
Heavy Duty Trucks | Diesel | Rigid 7,5 - 12 t | Euro V | EGR | PM Exhaust | Rural | 0.06 | 1 | 5 | 60 | 0.78696 | 0.53615 | -13.6635 | 2.2303 | 0.037047 | -0.089388 | -0.18905 | 99.71% | 0% | 60 | 0.063828
Heavy Duty Trucks | Diesel | Rigid 7,5 - 12 t | Euro V | EGR | PM Exhaust | Highway | -0.06 | 0 | 5 | 80 | -0.0088771 | 0.77699 | -4.0379 | 7.502 | 0.012688 | -0.075853 | 0.18342 | 99.74% | 0% | 80 | 4.8558e-05
Heavy Duty Trucks | Diesel | Rigid 7,5 - 12 t | Euro V | EGR | PM Exhaust | Highway | -0.06 | 0.5 | 5 | 75 | -0.0096747 | 0.81813 | -4.5911 | 9.0365 | 0.014 | -0.09465 | 0.23892 | 99.74% | 0% | 75 | 8.9637e-05
Heavy Duty Trucks | Diesel | Rigid 7,5 - 12 t | Euro V | EGR | PM Exhaust | Highway | -0.06 | 1 | 5 | 75 | -0.012283 | 1.0262 | -6.0316 | 12.2533 | 0.01786 | -0.12993 | 0.33621 | 99.74% | 0% | 75 | 5.7482e-05
Heavy Duty Trucks | Diesel | Rigid 7,5 - 12 t | Euro V | EGR | PM Exhaust | Highway | -0.04 | 0 | 5 | 85 | -0.01282 | 1.9021 | -8.2937 | 12.8428 | 0.02336 | -0.090534 | 0.19456 | 99.74% | 0% | 80 | 0.0011356
Heavy Duty Trucks | Diesel | Rigid 7,5 - 12 t | Euro V | EGR | PM Exhaust | Highway | -0.04 | 0.5 | 5 | 85 | -0.018662 | 2.1465 | -8.8853 | 13.9186 | 0.024409 | -0.090385 | 0.23029 | 99.74% | 0% | 80 | 0.00076206
Heavy Duty Trucks | Diesel | Rigid 7,5 - 12 t | Euro V | EGR | PM Exhaust | Highway | -0.04 | 1 | 5 | 85 | -0.0032614 | 0.36091 | -1.5916 | 2.5769 | 0.0039955 | -0.017139 | 0.044778 | 99.74% | 0% | 80 | 0.00069327
Heavy Duty Trucks | Diesel | Rigid 7,5 - 12 t | Euro V | EGR | PM Exhaust | Highway | -0.02 | 0 | 5 | 85 | -1.6873e-05 | -0.02233 | 3.1975 | -1.2142 | -0.00028162 | 0.027027 | 0.097136 | 99.74% | 0% | 80 | 0.0073568
Heavy Duty Trucks | Diesel | Rigid 7,5 - 12 t | Euro V | EGR | PM Exhaust | Highway | -0.02 | 0.5 | 5 | 85 | 9.453e-05 | -0.036277 | 3.2359 | -1.4187 | -0.00023629 | 0.022637 | 0.10482 | 99.74% | 0% | 80 | 0.0059559
Heavy Duty Trucks | Diesel | Rigid 7,5 - 12 t | Euro V | EGR | PM Exhaust | Highway | -0.02 | 1 | 5 | 85 | 0.0011998 | 0.55222 | -1.9932 | 2.7671 | 0.0046603 | -0.0086846 | 0.02594 | 99.74% | 0% | 80 | 0.0044662
Heavy Duty Trucks | Diesel | Rigid 7,5 - 12 t | Euro V | EGR | PM Exhaust | Highway | 0 | 0 | 5 | 85 | -0.00065166 | 0.048728 | 3.6673 | -1.7841 | -0.0002977 | 0.030225 | 0.095602 | 99.74% | 0% | 80 | 0.014469
Heavy Duty Trucks | Diesel | Rigid 7,5 - 12 t | Euro V | EGR | PM Exhaust | Highway | 0 | 0.5 | 5 | 85 | -0.0015655 | 0.10808 | 8.3133 | -4.4279 | -0.00057844 | 0.057726 | 0.22178 | 99.74% | 0% | 80 | 0.015791
Heavy Duty Trucks | Diesel | Rigid 7,5 - 12 t | Euro V | EGR | PM Exhaust | Highway | 0 | 1 | 5 | 85 | -0.0014059 | 0.090665 | 7.3806 | -4.3223 | -0.00044026 | 0.043461 | 0.19537 | 99.74% | 0% | 80 | 0.017046
Heavy Duty Trucks | Diesel | Rigid 7,5 - 12 t | Euro V | EGR | PM Exhaust | Highway | 0.02 | 0 | 5 | 85 | -0.0023206 | 0.27274 | 6.2641 | -5.3906 | -0.00051987 | 0.059261 | 0.094559 | 99.74% | 0% | 80 | 0.022779
Heavy Duty Trucks | Diesel | Rigid 7,5 - 12 t | Euro V | EGR | PM Exhaust | Highway | 0.02 | 0.5 | 5 | 85 | -0.0028842 | 0.35878 | 7.2769 | -5.9617 | -0.00049481 | 0.058585 | 0.12307 | 99.74% | 0% | 80 | 0.027711
Heavy Duty Trucks | Diesel | Rigid 7,5 - 12 t | Euro V | EGR | PM Exhaust | Highway | 0.02 | 1 | 5 | 85 | -0.0025392 | 0.39988 | 9.3462 | -4.614 | -0.00040491 | 0.054939 | 0.21732 | 99.74% | 0% | 80 | 0.032319
Heavy Duty Trucks | Diesel | Rigid 7,5 - 12 t | Euro V | EGR | PM Exhaust | Highway | 0.04 | 0 | 5 | 85 | -0.0023111 | 0.45021 | 7.4239 | -4.1144 | -0.00043861 | 0.062819 | 0.14362 | 99.74% | 0% | 80 | 0.031598
Heavy Duty Trucks | Diesel | Rigid 7,5 - 12 t | Euro V | EGR | PM Exhaust | Highway | 0.04 | 0.5 | 5 | 80 | 0.00022379 | 0.45784 | 6.5656 | -2.9073 | -0.00013067 | 0.045936 | 0.13337 | 99.74% | 0% | 80 | 0.039155
Heavy Duty Trucks | Diesel | Rigid 7,5 - 12 t | Euro V | EGR | PM Exhaust | Highway | 0.04 | 1 | 5 | 75 | 0.021705 | 0.46423 | 11.4336 | -0.98383 | 0.0011142 | 0.040312 | 0.30659 | 99.74% | 0% | 75 | 0.045773
Heavy Duty Trucks | Diesel | Rigid 7,5 - 12 t | Euro V | EGR | PM Exhaust | Highway | 0.06 | 0 | 5 | 80 | 0.0003819 | 0.46901 | 5.4271 | -2.7936 | -0.00012435 | 0.046284 | 0.09326 | 99.74% | 0% | 80 | 0.039457
Heavy Duty Trucks | Diesel | Rigid 7,5 - 12 t | Euro V | EGR | PM Exhaust | Highway | 0.06 | 0.5 | 5 | 70 | 0.027514 | 1.1351 | 16.0161 | -1.4798 | 0.0012337 | 0.082428 | 0.37707 | 99.74% | 0% | 70 | 0.04929
Heavy Duty Trucks | Diesel | Rigid 7,5 - 12 t | Euro V | EGR | PM Exhaust | Highway | 0.06 | 1 | 5 | 60 | 0.78696 | 0.53615 | -13.6635 | 2.2303 | 0.037047 | -0.089388 | -0.18905 | 99.74% | 0% | 60 | 0.058226
Heavy Duty Trucks | Diesel | Rigid 7,5 - 12 t | Euro V | EGR | EC |  | -0.06 | 0 | 5 | 80 | -0.0088771 | 0.77699 | -4.0379 | 7.502 | 0.012688 | -0.075853 | 0.18342 | 0% | 0% | 80 | 0.018606
Heavy Duty Trucks | Diesel | Rigid 7,5 - 12 t | Euro V | EGR | EC |  | -0.06 | 0.5 | 5 | 75 | -0.0096747 | 0.81813 | -4.5911 | 9.0365 | 0.014 | -0.09465 | 0.23892 | 0% | 0% | 75 | 0.034346
Heavy Duty Trucks | Diesel | Rigid 7,5 - 12 t | Euro V | EGR | EC |  | -0.06 | 1 | 5 | 75 | -0.012283 | 1.0262 | -6.0316 | 12.2533 | 0.01786 | -0.12993 | 0.33621 | 0% | 0% | 75 | 0.022025
Heavy Duty Trucks | Diesel | Rigid 7,5 - 12 t | Euro V | EGR | EC |  | -0.04 | 0 | 5 | 85 | -0.01282 | 1.9021 | -8.2937 | 12.8428 | 0.02336 | -0.090534 | 0.19456 | 0% | 0% | 80 | 0.43514
Heavy Duty Trucks | Diesel | Rigid 7,5 - 12 t | Euro V | EGR | EC |  | -0.04 | 0.5 | 5 | 85 | -0.018662 | 2.1465 | -8.8853 | 13.9186 | 0.024409 | -0.090385 | 0.23029 | 0% | 0% | 80 | 0.292
Heavy Duty Trucks | Diesel | Rigid 7,5 - 12 t | Euro V | EGR | EC |  | -0.04 | 1 | 5 | 85 | -0.0032614 | 0.36091 | -1.5916 | 2.5769 | 0.0039955 | -0.017139 | 0.044778 | 0% | 0% | 80 | 0.26564
Heavy Duty Trucks | Diesel | Rigid 7,5 - 12 t | Euro V | EGR | EC |  | -0.02 | 0 | 5 | 85 | -1.6873e-05 | -0.02233 | 3.1975 | -1.2142 | -0.00028162 | 0.027027 | 0.097136 | 0% | 0% | 80 | 2.8189
Heavy Duty Trucks | Diesel | Rigid 7,5 - 12 t | Euro V | EGR | EC |  | -0.02 | 0.5 | 5 | 85 | 9.453e-05 | -0.036277 | 3.2359 | -1.4187 | -0.00023629 | 0.022637 | 0.10482 | 0% | 0% | 80 | 2.2821
Heavy Duty Trucks | Diesel | Rigid 7,5 - 12 t | Euro V | EGR | EC |  | -0.02 | 1 | 5 | 85 | 0.0011998 | 0.55222 | -1.9932 | 2.7671 | 0.0046603 | -0.0086846 | 0.02594 | 0% | 0% | 80 | 1.7113
Heavy Duty Trucks | Diesel | Rigid 7,5 - 12 t | Euro V | EGR | EC |  | 0 | 0 | 5 | 85 | -0.00065166 | 0.048728 | 3.6673 | -1.7841 | -0.0002977 | 0.030225 | 0.095602 | 0% | 0% | 80 | 5.5442
Heavy Duty Trucks | Diesel | Rigid 7,5 - 12 t | Euro V | EGR | EC |  | 0 | 0.5 | 5 | 85 | -0.0015655 | 0.10808 | 8.3133 | -4.4279 | -0.00057844 | 0.057726 | 0.22178 | 0% | 0% | 80 | 6.0505
Heavy Duty Trucks | Diesel | Rigid 7,5 - 12 t | Euro V | EGR | EC |  | 0 | 1 | 5 | 85 | -0.0014059 | 0.090665 | 7.3806 | -4.3223 | -0.00044026 | 0.043461 | 0.19537 | 0% | 0% | 80 | 6.5315
Heavy Duty Trucks | Diesel | Rigid 7,5 - 12 t | Euro V | EGR | EC |  | 0.02 | 0 | 5 | 85 | -0.0023206 | 0.27274 | 6.2641 | -5.3906 | -0.00051987 | 0.059261 | 0.094559 | 0% | 0% | 80 | 8.7281
Heavy Duty Trucks | Diesel | Rigid 7,5 - 12 t | Euro V | EGR | EC |  | 0.02 | 0.5 | 5 | 85 | -0.0028842 | 0.35878 | 7.2769 | -5.9617 | -0.00049481 | 0.058585 | 0.12307 | 0% | 0% | 80 | 10.6178
Heavy Duty Trucks | Diesel | Rigid 7,5 - 12 t | Euro V | EGR | EC |  | 0.02 | 1 | 5 | 85 | -0.0025392 | 0.39988 | 9.3462 | -4.614 | -0.00040491 | 0.054939 | 0.21732 | 0% | 0% | 80 | 12.3837
Heavy Duty Trucks | Diesel | Rigid 7,5 - 12 t | Euro V | EGR | EC |  | 0.04 | 0 | 5 | 85 | -0.0023111 | 0.45021 | 7.4239 | -4.1144 | -0.00043861 | 0.062819 | 0.14362 | 0% | 0% | 80 | 12.1072
Heavy Duty Trucks | Diesel | Rigid 7,5 - 12 t | Euro V | EGR | EC |  | 0.04 | 0.5 | 5 | 80 | 0.00022379 | 0.45784 | 6.5656 | -2.9073 | -0.00013067 | 0.045936 | 0.13337 | 0% | 0% | 80 | 15.0029
Heavy Duty Trucks | Diesel | Rigid 7,5 - 12 t | Euro V | EGR | EC |  | 0.04 | 1 | 5 | 75 | 0.021705 | 0.46423 | 11.4336 | -0.98383 | 0.0011142 | 0.040312 | 0.30659 | 0% | 0% | 75 | 17.5386
Heavy Duty Trucks | Diesel | Rigid 7,5 - 12 t | Euro V | EGR | EC |  | 0.06 | 0 | 5 | 80 | 0.0003819 | 0.46901 | 5.4271 | -2.7936 | -0.00012435 | 0.046284 | 0.09326 | 0% | 0% | 80 | 15.1186
Heavy Duty Trucks | Diesel | Rigid 7,5 - 12 t | Euro V | EGR | EC |  | 0.06 | 0.5 | 5 | 70 | 0.027514 | 1.1351 | 16.0161 | -1.4798 | 0.0012337 | 0.082428 | 0.37707 | 0% | 0% | 70 | 18.8862
Heavy Duty Trucks | Diesel | Rigid 7,5 - 12 t | Euro V | EGR | EC |  | 0.06 | 1 | 5 | 60 | 0.78696 | 0.53615 | -13.6635 | 2.2303 | 0.037047 | -0.089388 | -0.18905 | 0% | 0% | 60 | 22.3104
Heavy Duty Trucks | Diesel | Rigid 7,5 - 12 t | Euro V | EGR | CH4 | Urban Peak |  |  | 10 | 130 | 0 | 0 | 85 | 0 | 0 | 0 | 1000 | 97% | 0% | 80 | 0.00255
Heavy Duty Trucks | Diesel | Rigid 7,5 - 12 t | Euro V | EGR | CH4 | Urban Off Peak |  |  | 10 | 130 | 0 | 0 | 85 | 0 | 0 | 0 | 1000 | 97% | 0% | 80 | 0.00255
Heavy Duty Trucks | Diesel | Rigid 7,5 - 12 t | Euro V | EGR | CH4 | Rural |  |  | 10 | 130 | 0 | 0 | 23 | 0 | 0 | 0 | 1000 | 93% | 0% | 80 | 0.00161
Heavy Duty Trucks | Diesel | Rigid 7,5 - 12 t | Euro V | EGR | CH4 | Highway |  |  | 10 | 130 | 0 | 0 | 20 | 0 | 0 | 0 | 1000 | 94% | 0% | 80 | 0.0012
Heavy Duty Trucks | Diesel | Rigid 7,5 - 12 t | Euro V | EGR | NH3 | Urban Peak |  |  | 10 | 130 | 0 | 0 | 0.011 | 0 | 0 | 0 | 1 | 0% | 0% | 80 | 0.011
Heavy Duty Trucks | Diesel | Rigid 7,5 - 12 t | Euro V | EGR | NH3 | Urban Off Peak |  |  | 10 | 130 | 0 | 0 | 0.011 | 0 | 0 | 0 | 1 | 0% | 0% | 80 | 0.011
Heavy Duty Trucks | Diesel | Rigid 7,5 - 12 t | Euro V | EGR | NH3 | Rural |  |  | 10 | 130 | 0 | 0 | 0.011 | 0 | 0 | 0 | 1 | 0% | 0% | 80 | 0.011
Heavy Duty Trucks | Diesel | Rigid 7,5 - 12 t | Euro V | EGR | NH3 | Highway |  |  | 10 | 130 | 0 | 0 | 0.011 | 0 | 0 | 0 | 1 | 0% | 0% | 80 | 0.011
Heavy Duty Trucks | Diesel | Rigid 7,5 - 12 t | Euro V | EGR | N2O | Urban Peak |  |  | 10 | 130 | 0 | 0 | 0.015 | 0 | 0 | 0 | 1 | 0% | 0% | 80 | 0.015
Heavy Duty Trucks | Diesel | Rigid 7,5 - 12 t | Euro V | EGR | N2O | Urban Off Peak |  |  | 10 | 130 | 0 | 0 | 0.015 | 0 | 0 | 0 | 1 | 0% | 0% | 80 | 0.015
Heavy Duty Trucks | Diesel | Rigid 7,5 - 12 t | Euro V | EGR | N2O | Rural |  |  | 10 | 130 | 0 | 0 | 0.0198 | 0 | 0 | 0 | 1 | 0% | 0% | 80 | 0.0198
Heavy Duty Trucks | Diesel | Rigid 7,5 - 12 t | Euro V | EGR | N2O | Highway |  |  | 10 | 130 | 0 | 0 | 0.0172 | 0 | 0 | 0 | 1 | 0% | 0% | 80 | 0.0172
Heavy Duty Trucks | Diesel | Rigid 7,5 - 12 t | Euro V | EGR | SPN23 | Urban Peak | -0.06 | 0 | 5 | 80 | -0.0088771 | 0.77699 | -4.0379 | 7.502 | 0.012688 | -0.075853 | 0.18342 | -1.3194e+13 | 0% | 80 | 245483088152.649
Heavy Duty Trucks | Diesel | Rigid 7,5 - 12 t | Euro V | EGR | SPN23 | Urban Peak | -0.06 | 0.5 | 5 | 75 | -0.0096747 | 0.81813 | -4.5911 | 9.0365 | 0.014 | -0.09465 | 0.23892 | -1.3194e+13 | 0% | 75 | 453152716150.823
Heavy Duty Trucks | Diesel | Rigid 7,5 - 12 t | Euro V | EGR | SPN23 | Urban Peak | -0.06 | 1 | 5 | 75 | -0.012283 | 1.0262 | -6.0316 | 12.2533 | 0.01786 | -0.12993 | 0.33621 | -1.3194e+13 | 0% | 75 | 290597706606.1236
Heavy Duty Trucks | Diesel | Rigid 7,5 - 12 t | Euro V | EGR | SPN23 | Urban Peak | -0.04 | 0 | 5 | 85 | -0.01282 | 1.9021 | -8.2937 | 12.8428 | 0.02336 | -0.090534 | 0.19456 | -1.3194e+13 | 0% | 80 | 5.7411e+12
Heavy Duty Trucks | Diesel | Rigid 7,5 - 12 t | Euro V | EGR | SPN23 | Urban Peak | -0.04 | 0.5 | 5 | 85 | -0.018662 | 2.1465 | -8.8853 | 13.9186 | 0.024409 | -0.090385 | 0.23029 | -1.3194e+13 | 0% | 80 | 3.8525e+12
Heavy Duty Trucks | Diesel | Rigid 7,5 - 12 t | Euro V | EGR | SPN23 | Urban Peak | -0.04 | 1 | 5 | 85 | -0.0032614 | 0.36091 | -1.5916 | 2.5769 | 0.0039955 | -0.017139 | 0.044778 | -1.3194e+13 | 0% | 80 | 3.5048e+12
Heavy Duty Trucks | Diesel | Rigid 7,5 - 12 t | Euro V | EGR | SPN23 | Urban Peak | -0.02 | 0 | 5 | 85 | -1.6873e-05 | -0.02233 | 3.1975 | -1.2142 | -0.00028162 | 0.027027 | 0.097136 | -1.3194e+13 | 0% | 80 | 3.7192e+13
Heavy Duty Trucks | Diesel | Rigid 7,5 - 12 t | Euro V | EGR | SPN23 | Urban Peak | -0.02 | 0.5 | 5 | 85 | 9.453e-05 | -0.036277 | 3.2359 | -1.4187 | -0.00023629 | 0.022637 | 0.10482 | -1.3194e+13 | 0% | 80 | 3.011e+13
Heavy Duty Trucks | Diesel | Rigid 7,5 - 12 t | Euro V | EGR | SPN23 | Urban Peak | -0.02 | 1 | 5 | 85 | 0.0011998 | 0.55222 | -1.9932 | 2.7671 | 0.0046603 | -0.0086846 | 0.02594 | -1.3194e+13 | 0% | 80 | 2.2579e+13
Heavy Duty Trucks | Diesel | Rigid 7,5 - 12 t | Euro V | EGR | SPN23 | Urban Peak | 0 | 0 | 5 | 85 | -0.00065166 | 0.048728 | 3.6673 | -1.7841 | -0.0002977 | 0.030225 | 0.095602 | -1.3194e+13 | 0% | 80 | 7.3149e+13
Heavy Duty Trucks | Diesel | Rigid 7,5 - 12 t | Euro V | EGR | SPN23 | Urban Peak | 0 | 0.5 | 5 | 85 | -0.0015655 | 0.10808 | 8.3133 | -4.4279 | -0.00057844 | 0.057726 | 0.22178 | -1.3194e+13 | 0% | 80 | 7.9828e+13
Heavy Duty Trucks | Diesel | Rigid 7,5 - 12 t | Euro V | EGR | SPN23 | Urban Peak | 0 | 1 | 5 | 85 | -0.0014059 | 0.090665 | 7.3806 | -4.3223 | -0.00044026 | 0.043461 | 0.19537 | -1.3194e+13 | 0% | 80 | 8.6174e+13
Heavy Duty Trucks | Diesel | Rigid 7,5 - 12 t | Euro V | EGR | SPN23 | Urban Peak | 0.02 | 0 | 5 | 85 | -0.0023206 | 0.27274 | 6.2641 | -5.3906 | -0.00051987 | 0.059261 | 0.094559 | -1.3194e+13 | 0% | 80 | 1.1516e+14
Heavy Duty Trucks | Diesel | Rigid 7,5 - 12 t | Euro V | EGR | SPN23 | Urban Peak | 0.02 | 0.5 | 5 | 85 | -0.0028842 | 0.35878 | 7.2769 | -5.9617 | -0.00049481 | 0.058585 | 0.12307 | -1.3194e+13 | 0% | 80 | 1.4009e+14
Heavy Duty Trucks | Diesel | Rigid 7,5 - 12 t | Euro V | EGR | SPN23 | Urban Peak | 0.02 | 1 | 5 | 85 | -0.0025392 | 0.39988 | 9.3462 | -4.614 | -0.00040491 | 0.054939 | 0.21732 | -1.3194e+13 | 0% | 80 | 1.6339e+14
Heavy Duty Trucks | Diesel | Rigid 7,5 - 12 t | Euro V | EGR | SPN23 | Urban Peak | 0.04 | 0 | 5 | 85 | -0.0023111 | 0.45021 | 7.4239 | -4.1144 | -0.00043861 | 0.062819 | 0.14362 | -1.3194e+13 | 0% | 80 | 1.5974e+14
Heavy Duty Trucks | Diesel | Rigid 7,5 - 12 t | Euro V | EGR | SPN23 | Urban Peak | 0.04 | 0.5 | 5 | 80 | 0.00022379 | 0.45784 | 6.5656 | -2.9073 | -0.00013067 | 0.045936 | 0.13337 | -1.3194e+13 | 0% | 80 | 1.9794e+14
Heavy Duty Trucks | Diesel | Rigid 7,5 - 12 t | Euro V | EGR | SPN23 | Urban Peak | 0.04 | 1 | 5 | 75 | 0.021705 | 0.46423 | 11.4336 | -0.98383 | 0.0011142 | 0.040312 | 0.30659 | -1.3194e+13 | 0% | 75 | 2.314e+14
Heavy Duty Trucks | Diesel | Rigid 7,5 - 12 t | Euro V | EGR | SPN23 | Urban Peak | 0.06 | 0 | 5 | 80 | 0.0003819 | 0.46901 | 5.4271 | -2.7936 | -0.00012435 | 0.046284 | 0.09326 | -1.3194e+13 | 0% | 80 | 1.9947e+14
Heavy Duty Trucks | Diesel | Rigid 7,5 - 12 t | Euro V | EGR | SPN23 | Urban Peak | 0.06 | 0.5 | 5 | 70 | 0.027514 | 1.1351 | 16.0161 | -1.4798 | 0.0012337 | 0.082428 | 0.37707 | -1.3194e+13 | 0% | 70 | 2.4918e+14
Heavy Duty Trucks | Diesel | Rigid 7,5 - 12 t | Euro V | EGR | SPN23 | Urban Peak | 0.06 | 1 | 5 | 60 | 0.78696 | 0.53615 | -13.6635 | 2.2303 | 0.037047 | -0.089388 | -0.18905 | -1.3194e+13 | 0% | 60 | 2.9436e+14
Heavy Duty Trucks | Diesel | Rigid 7,5 - 12 t | Euro V | EGR | SPN23 | Urban Off Peak | -0.06 | 0 | 5 | 80 | -0.0088771 | 0.77699 | -4.0379 | 7.502 | 0.012688 | -0.075853 | 0.18342 | -1.3194e+13 | 0% | 80 | 245483088152.649
Heavy Duty Trucks | Diesel | Rigid 7,5 - 12 t | Euro V | EGR | SPN23 | Urban Off Peak | -0.06 | 0.5 | 5 | 75 | -0.0096747 | 0.81813 | -4.5911 | 9.0365 | 0.014 | -0.09465 | 0.23892 | -1.3194e+13 | 0% | 75 | 453152716150.823
Heavy Duty Trucks | Diesel | Rigid 7,5 - 12 t | Euro V | EGR | SPN23 | Urban Off Peak | -0.06 | 1 | 5 | 75 | -0.012283 | 1.0262 | -6.0316 | 12.2533 | 0.01786 | -0.12993 | 0.33621 | -1.3194e+13 | 0% | 75 | 290597706606.1236
Heavy Duty Trucks | Diesel | Rigid 7,5 - 12 t | Euro V | EGR | SPN23 | Urban Off Peak | -0.04 | 0 | 5 | 85 | -0.01282 | 1.9021 | -8.2937 | 12.8428 | 0.02336 | -0.090534 | 0.19456 | -1.3194e+13 | 0% | 80 | 5.7411e+12
Heavy Duty Trucks | Diesel | Rigid 7,5 - 12 t | Euro V | EGR | SPN23 | Urban Off Peak | -0.04 | 0.5 | 5 | 85 | -0.018662 | 2.1465 | -8.8853 | 13.9186 | 0.024409 | -0.090385 | 0.23029 | -1.3194e+13 | 0% | 80 | 3.8525e+12
Heavy Duty Trucks | Diesel | Rigid 7,5 - 12 t | Euro V | EGR | SPN23 | Urban Off Peak | -0.04 | 1 | 5 | 85 | -0.0032614 | 0.36091 | -1.5916 | 2.5769 | 0.0039955 | -0.017139 | 0.044778 | -1.3194e+13 | 0% | 80 | 3.5048e+12
Heavy Duty Trucks | Diesel | Rigid 7,5 - 12 t | Euro V | EGR | SPN23 | Urban Off Peak | -0.02 | 0 | 5 | 85 | -1.6873e-05 | -0.02233 | 3.1975 | -1.2142 | -0.00028162 | 0.027027 | 0.097136 | -1.3194e+13 | 0% | 80 | 3.7192e+13
Heavy Duty Trucks | Diesel | Rigid 7,5 - 12 t | Euro V | EGR | SPN23 | Urban Off Peak | -0.02 | 0.5 | 5 | 85 | 9.453e-05 | -0.036277 | 3.2359 | -1.4187 | -0.00023629 | 0.022637 | 0.10482 | -1.3194e+13 | 0% | 80 | 3.011e+13
Heavy Duty Trucks | Diesel | Rigid 7,5 - 12 t | Euro V | EGR | SPN23 | Urban Off Peak | -0.02 | 1 | 5 | 85 | 0.0011998 | 0.55222 | -1.9932 | 2.7671 | 0.0046603 | -0.0086846 | 0.02594 | -1.3194e+13 | 0% | 80 | 2.2579e+13
Heavy Duty Trucks | Diesel | Rigid 7,5 - 12 t | Euro V | EGR | SPN23 | Urban Off Peak | 0 | 0 | 5 | 85 | -0.00065166 | 0.048728 | 3.6673 | -1.7841 | -0.0002977 | 0.030225 | 0.095602 | -1.3194e+13 | 0% | 80 | 7.3149e+13
Heavy Duty Trucks | Diesel | Rigid 7,5 - 12 t | Euro V | EGR | SPN23 | Urban Off Peak | 0 | 0.5 | 5 | 85 | -0.0015655 | 0.10808 | 8.3133 | -4.4279 | -0.00057844 | 0.057726 | 0.22178 | -1.3194e+13 | 0% | 80 | 7.9828e+13
Heavy Duty Trucks | Diesel | Rigid 7,5 - 12 t | Euro V | EGR | SPN23 | Urban Off Peak | 0 | 1 | 5 | 85 | -0.0014059 | 0.090665 | 7.3806 | -4.3223 | -0.00044026 | 0.043461 | 0.19537 | -1.3194e+13 | 0% | 80 | 8.6174e+13
Heavy Duty Trucks | Diesel | Rigid 7,5 - 12 t | Euro V | EGR | SPN23 | Urban Off Peak | 0.02 | 0 | 5 | 85 | -0.0023206 | 0.27274 | 6.2641 | -5.3906 | -0.00051987 | 0.059261 | 0.094559 | -1.3194e+13 | 0% | 80 | 1.1516e+14
Heavy Duty Trucks | Diesel | Rigid 7,5 - 12 t | Euro V | EGR | SPN23 | Urban Off Peak | 0.02 | 0.5 | 5 | 85 | -0.0028842 | 0.35878 | 7.2769 | -5.9617 | -0.00049481 | 0.058585 | 0.12307 | -1.3194e+13 | 0% | 80 | 1.4009e+14
Heavy Duty Trucks | Diesel | Rigid 7,5 - 12 t | Euro V | EGR | SPN23 | Urban Off Peak | 0.02 | 1 | 5 | 85 | -0.0025392 | 0.39988 | 9.3462 | -4.614 | -0.00040491 | 0.054939 | 0.21732 | -1.3194e+13 | 0% | 80 | 1.6339e+14
Heavy Duty Trucks | Diesel | Rigid 7,5 - 12 t | Euro V | EGR | SPN23 | Urban Off Peak | 0.04 | 0 | 5 | 85 | -0.0023111 | 0.45021 | 7.4239 | -4.1144 | -0.00043861 | 0.062819 | 0.14362 | -1.3194e+13 | 0% | 80 | 1.5974e+14
Heavy Duty Trucks | Diesel | Rigid 7,5 - 12 t | Euro V | EGR | SPN23 | Urban Off Peak | 0.04 | 0.5 | 5 | 80 | 0.00022379 | 0.45784 | 6.5656 | -2.9073 | -0.00013067 | 0.045936 | 0.13337 | -1.3194e+13 | 0% | 80 | 1.9794e+14
Heavy Duty Trucks | Diesel | Rigid 7,5 - 12 t | Euro V | EGR | SPN23 | Urban Off Peak | 0.04 | 1 | 5 | 75 | 0.021705 | 0.46423 | 11.4336 | -0.98383 | 0.0011142 | 0.040312 | 0.30659 | -1.3194e+13 | 0% | 75 | 2.314e+14
Heavy Duty Trucks | Diesel | Rigid 7,5 - 12 t | Euro V | EGR | SPN23 | Urban Off Peak | 0.06 | 0 | 5 | 80 | 0.0003819 | 0.46901 | 5.4271 | -2.7936 | -0.00012435 | 0.046284 | 0.09326 | -1.3194e+13 | 0% | 80 | 1.9947e+14
Heavy Duty Trucks | Diesel | Rigid 7,5 - 12 t | Euro V | EGR | SPN23 | Urban Off Peak | 0.06 | 0.5 | 5 | 70 | 0.027514 | 1.1351 | 16.0161 | -1.4798 | 0.0012337 | 0.082428 | 0.37707 | -1.3194e+13 | 0% | 70 | 2.4918e+14
Heavy Duty Trucks | Diesel | Rigid 7,5 - 12 t | Euro V | EGR | SPN23 | Urban Off Peak | 0.06 | 1 | 5 | 60 | 0.78696 | 0.53615 | -13.6635 | 2.2303 | 0.037047 | -0.089388 | -0.18905 | -1.3194e+13 | 0% | 60 | 2.9436e+14
Heavy Duty Trucks | Diesel | Rigid 7,5 - 12 t | Euro V | EGR | SPN23 | Rural | -0.06 | 0 | 5 | 80 | -0.0088771 | 0.77699 | -4.0379 | 7.502 | 0.012688 | -0.075853 | 0.18342 | -6.7527e+12 | 0% | 80 | 125641279666.4581
Heavy Duty Trucks | Diesel | Rigid 7,5 - 12 t | Euro V | EGR | SPN23 | Rural | -0.06 | 0.5 | 5 | 75 | -0.0096747 | 0.81813 | -4.5911 | 9.0365 | 0.014 | -0.09465 | 0.23892 | -6.7527e+12 | 0% | 75 | 231929162900.6921
Heavy Duty Trucks | Diesel | Rigid 7,5 - 12 t | Euro V | EGR | SPN23 | Rural | -0.06 | 1 | 5 | 75 | -0.012283 | 1.0262 | -6.0316 | 12.2533 | 0.01786 | -0.12993 | 0.33621 | -6.7527e+12 | 0% | 75 | 148731499187.5433
Heavy Duty Trucks | Diesel | Rigid 7,5 - 12 t | Euro V | EGR | SPN23 | Rural | -0.04 | 0 | 5 | 85 | -0.01282 | 1.9021 | -8.2937 | 12.8428 | 0.02336 | -0.090534 | 0.19456 | -6.7527e+12 | 0% | 80 | 2.9384e+12
Heavy Duty Trucks | Diesel | Rigid 7,5 - 12 t | Euro V | EGR | SPN23 | Rural | -0.04 | 0.5 | 5 | 85 | -0.018662 | 2.1465 | -8.8853 | 13.9186 | 0.024409 | -0.090385 | 0.23029 | -6.7527e+12 | 0% | 80 | 1.9718e+12
Heavy Duty Trucks | Diesel | Rigid 7,5 - 12 t | Euro V | EGR | SPN23 | Rural | -0.04 | 1 | 5 | 85 | -0.0032614 | 0.36091 | -1.5916 | 2.5769 | 0.0039955 | -0.017139 | 0.044778 | -6.7527e+12 | 0% | 80 | 1.7938e+12
Heavy Duty Trucks | Diesel | Rigid 7,5 - 12 t | Euro V | EGR | SPN23 | Rural | -0.02 | 0 | 5 | 85 | -1.6873e-05 | -0.02233 | 3.1975 | -1.2142 | -0.00028162 | 0.027027 | 0.097136 | -6.7527e+12 | 0% | 80 | 1.9035e+13
Heavy Duty Trucks | Diesel | Rigid 7,5 - 12 t | Euro V | EGR | SPN23 | Rural | -0.02 | 0.5 | 5 | 85 | 9.453e-05 | -0.036277 | 3.2359 | -1.4187 | -0.00023629 | 0.022637 | 0.10482 | -6.7527e+12 | 0% | 80 | 1.5411e+13
Heavy Duty Trucks | Diesel | Rigid 7,5 - 12 t | Euro V | EGR | SPN23 | Rural | -0.02 | 1 | 5 | 85 | 0.0011998 | 0.55222 | -1.9932 | 2.7671 | 0.0046603 | -0.0086846 | 0.02594 | -6.7527e+12 | 0% | 80 | 1.1556e+13
Heavy Duty Trucks | Diesel | Rigid 7,5 - 12 t | Euro V | EGR | SPN23 | Rural | 0 | 0 | 5 | 85 | -0.00065166 | 0.048728 | 3.6673 | -1.7841 | -0.0002977 | 0.030225 | 0.095602 | -6.7527e+12 | 0% | 80 | 3.7439e+13
Heavy Duty Trucks | Diesel | Rigid 7,5 - 12 t | Euro V | EGR | SPN23 | Rural | 0 | 0.5 | 5 | 85 | -0.0015655 | 0.10808 | 8.3133 | -4.4279 | -0.00057844 | 0.057726 | 0.22178 | -6.7527e+12 | 0% | 80 | 4.0857e+13
Heavy Duty Trucks | Diesel | Rigid 7,5 - 12 t | Euro V | EGR | SPN23 | Rural | 0 | 1 | 5 | 85 | -0.0014059 | 0.090665 | 7.3806 | -4.3223 | -0.00044026 | 0.043461 | 0.19537 | -6.7527e+12 | 0% | 80 | 4.4105e+13
Heavy Duty Trucks | Diesel | Rigid 7,5 - 12 t | Euro V | EGR | SPN23 | Rural | 0.02 | 0 | 5 | 85 | -0.0023206 | 0.27274 | 6.2641 | -5.3906 | -0.00051987 | 0.059261 | 0.094559 | -6.7527e+12 | 0% | 80 | 5.8938e+13
Heavy Duty Trucks | Diesel | Rigid 7,5 - 12 t | Euro V | EGR | SPN23 | Rural | 0.02 | 0.5 | 5 | 85 | -0.0028842 | 0.35878 | 7.2769 | -5.9617 | -0.00049481 | 0.058585 | 0.12307 | -6.7527e+12 | 0% | 80 | 7.1699e+13
Heavy Duty Trucks | Diesel | Rigid 7,5 - 12 t | Euro V | EGR | SPN23 | Rural | 0.02 | 1 | 5 | 85 | -0.0025392 | 0.39988 | 9.3462 | -4.614 | -0.00040491 | 0.054939 | 0.21732 | -6.7527e+12 | 0% | 80 | 8.3623e+13
Heavy Duty Trucks | Diesel | Rigid 7,5 - 12 t | Euro V | EGR | SPN23 | Rural | 0.04 | 0 | 5 | 85 | -0.0023111 | 0.45021 | 7.4239 | -4.1144 | -0.00043861 | 0.062819 | 0.14362 | -6.7527e+12 | 0% | 80 | 8.1756e+13
Heavy Duty Trucks | Diesel | Rigid 7,5 - 12 t | Euro V | EGR | SPN23 | Rural | 0.04 | 0.5 | 5 | 80 | 0.00022379 | 0.45784 | 6.5656 | -2.9073 | -0.00013067 | 0.045936 | 0.13337 | -6.7527e+12 | 0% | 80 | 1.0131e+14
Heavy Duty Trucks | Diesel | Rigid 7,5 - 12 t | Euro V | EGR | SPN23 | Rural | 0.04 | 1 | 5 | 75 | 0.021705 | 0.46423 | 11.4336 | -0.98383 | 0.0011142 | 0.040312 | 0.30659 | -6.7527e+12 | 0% | 75 | 1.1843e+14
Heavy Duty Trucks | Diesel | Rigid 7,5 - 12 t | Euro V | EGR | SPN23 | Rural | 0.06 | 0 | 5 | 80 | 0.0003819 | 0.46901 | 5.4271 | -2.7936 | -0.00012435 | 0.046284 | 0.09326 | -6.7527e+12 | 0% | 80 | 1.0209e+14
Heavy Duty Trucks | Diesel | Rigid 7,5 - 12 t | Euro V | EGR | SPN23 | Rural | 0.06 | 0.5 | 5 | 70 | 0.027514 | 1.1351 | 16.0161 | -1.4798 | 0.0012337 | 0.082428 | 0.37707 | -6.7527e+12 | 0% | 70 | 1.2753e+14
Heavy Duty Trucks | Diesel | Rigid 7,5 - 12 t | Euro V | EGR | SPN23 | Rural | 0.06 | 1 | 5 | 60 | 0.78696 | 0.53615 | -13.6635 | 2.2303 | 0.037047 | -0.089388 | -0.18905 | -6.7527e+12 | 0% | 60 | 1.5066e+14
Heavy Duty Trucks | Diesel | Rigid 7,5 - 12 t | Euro V | EGR | SPN23 | Highway | -0.06 | 0 | 5 | 80 | -0.0088771 | 0.77699 | -4.0379 | 7.502 | 0.012688 | -0.075853 | 0.18342 | -7.5405e+12 | 0% | 80 | 140298395743.3574
Heavy Duty Trucks | Diesel | Rigid 7,5 - 12 t | Euro V | EGR | SPN23 | Highway | -0.06 | 0.5 | 5 | 75 | -0.0096747 | 0.81813 | -4.5911 | 9.0365 | 0.014 | -0.09465 | 0.23892 | -7.5405e+12 | 0% | 75 | 258985657957.7147
Heavy Duty Trucks | Diesel | Rigid 7,5 - 12 t | Euro V | EGR | SPN23 | Highway | -0.06 | 1 | 5 | 75 | -0.012283 | 1.0262 | -6.0316 | 12.2533 | 0.01786 | -0.12993 | 0.33621 | -7.5405e+12 | 0% | 75 | 166082284324.9621
Heavy Duty Trucks | Diesel | Rigid 7,5 - 12 t | Euro V | EGR | SPN23 | Highway | -0.04 | 0 | 5 | 85 | -0.01282 | 1.9021 | -8.2937 | 12.8428 | 0.02336 | -0.090534 | 0.19456 | -7.5405e+12 | 0% | 80 | 3.2812e+12
Heavy Duty Trucks | Diesel | Rigid 7,5 - 12 t | Euro V | EGR | SPN23 | Highway | -0.04 | 0.5 | 5 | 85 | -0.018662 | 2.1465 | -8.8853 | 13.9186 | 0.024409 | -0.090385 | 0.23029 | -7.5405e+12 | 0% | 80 | 2.2018e+12
Heavy Duty Trucks | Diesel | Rigid 7,5 - 12 t | Euro V | EGR | SPN23 | Highway | -0.04 | 1 | 5 | 85 | -0.0032614 | 0.36091 | -1.5916 | 2.5769 | 0.0039955 | -0.017139 | 0.044778 | -7.5405e+12 | 0% | 80 | 2.003e+12
Heavy Duty Trucks | Diesel | Rigid 7,5 - 12 t | Euro V | EGR | SPN23 | Highway | -0.02 | 0 | 5 | 85 | -1.6873e-05 | -0.02233 | 3.1975 | -1.2142 | -0.00028162 | 0.027027 | 0.097136 | -7.5405e+12 | 0% | 80 | 2.1256e+13
Heavy Duty Trucks | Diesel | Rigid 7,5 - 12 t | Euro V | EGR | SPN23 | Highway | -0.02 | 0.5 | 5 | 85 | 9.453e-05 | -0.036277 | 3.2359 | -1.4187 | -0.00023629 | 0.022637 | 0.10482 | -7.5405e+12 | 0% | 80 | 1.7208e+13
Heavy Duty Trucks | Diesel | Rigid 7,5 - 12 t | Euro V | EGR | SPN23 | Highway | -0.02 | 1 | 5 | 85 | 0.0011998 | 0.55222 | -1.9932 | 2.7671 | 0.0046603 | -0.0086846 | 0.02594 | -7.5405e+12 | 0% | 80 | 1.2904e+13
Heavy Duty Trucks | Diesel | Rigid 7,5 - 12 t | Euro V | EGR | SPN23 | Highway | 0 | 0 | 5 | 85 | -0.00065166 | 0.048728 | 3.6673 | -1.7841 | -0.0002977 | 0.030225 | 0.095602 | -7.5405e+12 | 0% | 80 | 4.1806e+13
Heavy Duty Trucks | Diesel | Rigid 7,5 - 12 t | Euro V | EGR | SPN23 | Highway | 0 | 0.5 | 5 | 85 | -0.0015655 | 0.10808 | 8.3133 | -4.4279 | -0.00057844 | 0.057726 | 0.22178 | -7.5405e+12 | 0% | 80 | 4.5624e+13
Heavy Duty Trucks | Diesel | Rigid 7,5 - 12 t | Euro V | EGR | SPN23 | Highway | 0 | 1 | 5 | 85 | -0.0014059 | 0.090665 | 7.3806 | -4.3223 | -0.00044026 | 0.043461 | 0.19537 | -7.5405e+12 | 0% | 80 | 4.925e+13
Heavy Duty Trucks | Diesel | Rigid 7,5 - 12 t | Euro V | EGR | SPN23 | Highway | 0.02 | 0 | 5 | 85 | -0.0023206 | 0.27274 | 6.2641 | -5.3906 | -0.00051987 | 0.059261 | 0.094559 | -7.5405e+12 | 0% | 80 | 6.5814e+13
Heavy Duty Trucks | Diesel | Rigid 7,5 - 12 t | Euro V | EGR | SPN23 | Highway | 0.02 | 0.5 | 5 | 85 | -0.0028842 | 0.35878 | 7.2769 | -5.9617 | -0.00049481 | 0.058585 | 0.12307 | -7.5405e+12 | 0% | 80 | 8.0063e+13
Heavy Duty Trucks | Diesel | Rigid 7,5 - 12 t | Euro V | EGR | SPN23 | Highway | 0.02 | 1 | 5 | 85 | -0.0025392 | 0.39988 | 9.3462 | -4.614 | -0.00040491 | 0.054939 | 0.21732 | -7.5405e+12 | 0% | 80 | 9.3379e+13
Heavy Duty Trucks | Diesel | Rigid 7,5 - 12 t | Euro V | EGR | SPN23 | Highway | 0.04 | 0 | 5 | 85 | -0.0023111 | 0.45021 | 7.4239 | -4.1144 | -0.00043861 | 0.062819 | 0.14362 | -7.5405e+12 | 0% | 80 | 9.1294e+13
Heavy Duty Trucks | Diesel | Rigid 7,5 - 12 t | Euro V | EGR | SPN23 | Highway | 0.04 | 0.5 | 5 | 80 | 0.00022379 | 0.45784 | 6.5656 | -2.9073 | -0.00013067 | 0.045936 | 0.13337 | -7.5405e+12 | 0% | 80 | 1.1313e+14
Heavy Duty Trucks | Diesel | Rigid 7,5 - 12 t | Euro V | EGR | SPN23 | Highway | 0.04 | 1 | 5 | 75 | 0.021705 | 0.46423 | 11.4336 | -0.98383 | 0.0011142 | 0.040312 | 0.30659 | -7.5405e+12 | 0% | 75 | 1.3225e+14
Heavy Duty Trucks | Diesel | Rigid 7,5 - 12 t | Euro V | EGR | SPN23 | Highway | 0.06 | 0 | 5 | 80 | 0.0003819 | 0.46901 | 5.4271 | -2.7936 | -0.00012435 | 0.046284 | 0.09326 | -7.5405e+12 | 0% | 80 | 1.14e+14
Heavy Duty Trucks | Diesel | Rigid 7,5 - 12 t | Euro V | EGR | SPN23 | Highway | 0.06 | 0.5 | 5 | 70 | 0.027514 | 1.1351 | 16.0161 | -1.4798 | 0.0012337 | 0.082428 | 0.37707 | -7.5405e+12 | 0% | 70 | 1.4241e+14
Heavy Duty Trucks | Diesel | Rigid 7,5 - 12 t | Euro V | EGR | SPN23 | Highway | 0.06 | 1 | 5 | 60 | 0.78696 | 0.53615 | -13.6635 | 2.2303 | 0.037047 | -0.089388 | -0.18905 | -7.5405e+12 | 0% | 60 | 1.6823e+14
Heavy Duty Trucks | Diesel | Rigid 7,5 - 12 t | Euro VI A/B/C | DPF+SCR | CO |  | -0.06 | 0 | 5 | 80 | -25.1055 | -696.9835 | 12437.6454 | -44427.9681 | -340.5926 | 4477.9643 | -14721.0077 | 40.61% | 0% | 80 | 0.066152 | Y
Heavy Duty Trucks | Diesel | Rigid 7,5 - 12 t | Euro VI A/B/C | DPF+SCR | CO |  | -0.06 | 0.5 | 5 | 80 | -25.1055 | -696.9835 | 12437.6454 | -44427.9681 | -340.5926 | 4477.9643 | -14721.0077 | 41.06% | 0% | 80 | 0.06566 | Y
Heavy Duty Trucks | Diesel | Rigid 7,5 - 12 t | Euro VI A/B/C | DPF+SCR | CO |  | -0.06 | 1 | 5 | 70 | -25.1055 | -696.9835 | 12437.6454 | -44427.9681 | -340.5926 | 4477.9643 | -14721.0077 | 40.95% | 0% | 70 | 0.068951 | Y
Heavy Duty Trucks | Diesel | Rigid 7,5 - 12 t | Euro VI A/B/C | DPF+SCR | CO |  | -0.04 | 0 | 5 | 80 | -25.1055 | -696.9835 | 12437.6454 | -44427.9681 | -340.5926 | 4477.9643 | -14721.0077 | 32.63% | 0% | 80 | 0.075046 | Y
Heavy Duty Trucks | Diesel | Rigid 7,5 - 12 t | Euro VI A/B/C | DPF+SCR | CO |  | -0.04 | 0.5 | 5 | 80 | -25.1055 | -696.9835 | 12437.6454 | -44427.9681 | -340.5926 | 4477.9643 | -14721.0077 | 33.01% | 0% | 80 | 0.074624 | Y
Heavy Duty Trucks | Diesel | Rigid 7,5 - 12 t | Euro VI A/B/C | DPF+SCR | CO |  | -0.04 | 1 | 5 | 80 | -25.1055 | -696.9835 | 12437.6454 | -44427.9681 | -340.5926 | 4477.9643 | -14721.0077 | 32.47% | 0% | 80 | 0.075226 | Y
Heavy Duty Trucks | Diesel | Rigid 7,5 - 12 t | Euro VI A/B/C | DPF+SCR | CO |  | -0.02 | 0 | 5 | 80 | -25.1055 | -696.9835 | 12437.6454 | -44427.9681 | -340.5926 | 4477.9643 | -14721.0077 | 19.96% | 0% | 80 | 0.089163 | Y
Heavy Duty Trucks | Diesel | Rigid 7,5 - 12 t | Euro VI A/B/C | DPF+SCR | CO |  | -0.02 | 0.5 | 5 | 80 | -25.1055 | -696.9835 | 12437.6454 | -44427.9681 | -340.5926 | 4477.9643 | -14721.0077 | 18.69% | 0% | 80 | 0.090572 | Y
Heavy Duty Trucks | Diesel | Rigid 7,5 - 12 t | Euro VI A/B/C | DPF+SCR | CO |  | -0.02 | 1 | 5 | 80 | -25.1055 | -696.9835 | 12437.6454 | -44427.9681 | -340.5926 | 4477.9643 | -14721.0077 | 16.99% | 0% | 80 | 0.092471 | Y
Heavy Duty Trucks | Diesel | Rigid 7,5 - 12 t | Euro VI A/B/C | DPF+SCR | CO |  | 0 | 0 | 5 | 80 | -25.1055 | -696.9835 | 12437.6454 | -44427.9681 | -340.5926 | 4477.9643 | -14721.0077 | 5.028% | 0% | 80 | 0.10579 | Y
Heavy Duty Trucks | Diesel | Rigid 7,5 - 12 t | Euro VI A/B/C | DPF+SCR | CO |  | 0 | 0.5 | 5 | 80 | -25.1055 | -696.9835 | 12437.6454 | -44427.9681 | -340.5926 | 4477.9643 | -14721.0077 | 0% | 0% | 80 | 0.11139 | Y
Heavy Duty Trucks | Diesel | Rigid 7,5 - 12 t | Euro VI A/B/C | DPF+SCR | CO |  | 0 | 1 | 5 | 80 | -25.1055 | -696.9835 | 12437.6454 | -44427.9681 | -340.5926 | 4477.9643 | -14721.0077 | -4.174% | 0% | 80 | 0.11604 | Y
Heavy Duty Trucks | Diesel | Rigid 7,5 - 12 t | Euro VI A/B/C | DPF+SCR | CO |  | 0.02 | 0 | 5 | 80 | -25.1055 | -696.9835 | 12437.6454 | -44427.9681 | -340.5926 | 4477.9643 | -14721.0077 | -9.502% | 0% | 80 | 0.12198 | Y
Heavy Duty Trucks | Diesel | Rigid 7,5 - 12 t | Euro VI A/B/C | DPF+SCR | CO |  | 0.02 | 0.5 | 5 | 80 | -25.1055 | -696.9835 | 12437.6454 | -44427.9681 | -340.5926 | 4477.9643 | -14721.0077 | -18% | 0% | 80 | 0.13145 | Y
Heavy Duty Trucks | Diesel | Rigid 7,5 - 12 t | Euro VI A/B/C | DPF+SCR | CO |  | 0.02 | 1 | 5 | 80 | -25.1055 | -696.9835 | 12437.6454 | -44427.9681 | -340.5926 | 4477.9643 | -14721.0077 | -25.88% | 0% | 80 | 0.14023 | Y
Heavy Duty Trucks | Diesel | Rigid 7,5 - 12 t | Euro VI A/B/C | DPF+SCR | CO |  | 0.04 | 0 | 5 | 80 | -25.1055 | -696.9835 | 12437.6454 | -44427.9681 | -340.5926 | 4477.9643 | -14721.0077 | -24.23% | 0% | 80 | 0.13838 | Y
Heavy Duty Trucks | Diesel | Rigid 7,5 - 12 t | Euro VI A/B/C | DPF+SCR | CO |  | 0.04 | 0.5 | 5 | 80 | -25.1055 | -696.9835 | 12437.6454 | -44427.9681 | -340.5926 | 4477.9643 | -14721.0077 | -35.85% | 0% | 80 | 0.15133 | Y
Heavy Duty Trucks | Diesel | Rigid 7,5 - 12 t | Euro VI A/B/C | DPF+SCR | CO |  | 0.04 | 1 | 5 | 75 | -25.1055 | -696.9835 | 12437.6454 | -44427.9681 | -340.5926 | 4477.9643 | -14721.0077 | -49.26% | 0% | 75 | 0.17001 | Y
Heavy Duty Trucks | Diesel | Rigid 7,5 - 12 t | Euro VI A/B/C | DPF+SCR | CO |  | 0.06 | 0 | 5 | 80 | -25.1055 | -696.9835 | 12437.6454 | -44427.9681 | -340.5926 | 4477.9643 | -14721.0077 | -37.45% | 0% | 80 | 0.15311 | Y
Heavy Duty Trucks | Diesel | Rigid 7,5 - 12 t | Euro VI A/B/C | DPF+SCR | CO |  | 0.06 | 0.5 | 5 | 70 | -25.1055 | -696.9835 | 12437.6454 | -44427.9681 | -340.5926 | 4477.9643 | -14721.0077 | -55.74% | 0% | 70 | 0.18187 | Y
Heavy Duty Trucks | Diesel | Rigid 7,5 - 12 t | Euro VI A/B/C | DPF+SCR | CO |  | 0.06 | 1 | 5 | 60 | -25.1055 | -696.9835 | 12437.6454 | -44427.9681 | -340.5926 | 4477.9643 | -14721.0077 | -63.62% | 0% | 60 | 0.20281 | Y
Heavy Duty Trucks | Diesel | Rigid 7,5 - 12 t | Euro VI A/B/C | DPF+SCR | NOx |  | -0.06 | 0 | 5 | 80 | 0.00041664 | -0.051402 | 1.6611 | 4.4919 | 0 | 0 | 1 | 34.02% | 0% | 80 | 0.17922 | Y
Heavy Duty Trucks | Diesel | Rigid 7,5 - 12 t | Euro VI A/B/C | DPF+SCR | NOx |  | -0.06 | 0.5 | 5 | 75 | 0.00041664 | -0.051402 | 1.6611 | 4.4919 | 0 | 0 | 1 | 38.29% | 0% | 75 | 0.12928 | Y
Heavy Duty Trucks | Diesel | Rigid 7,5 - 12 t | Euro VI A/B/C | DPF+SCR | NOx |  | -0.06 | 1 | 5 | 75 | 0.00041664 | -0.051402 | 1.6611 | 4.4919 | 0 | 0 | 1 | 40.35% | 0% | 75 | 0.12496 | Y
Heavy Duty Trucks | Diesel | Rigid 7,5 - 12 t | Euro VI A/B/C | DPF+SCR | NOx |  | -0.04 | 0 | 5 | 80 | 0.00041664 | -0.051402 | 1.6611 | 4.4919 | 0 | 0 | 1 | 21.98% | 0% | 80 | 0.21193 | Y
Heavy Duty Trucks | Diesel | Rigid 7,5 - 12 t | Euro VI A/B/C | DPF+SCR | NOx |  | -0.04 | 0.5 | 5 | 80 | 0.00041664 | -0.051402 | 1.6611 | 4.4919 | 0 | 0 | 1 | 26.46% | 0% | 80 | 0.19976 | Y
Heavy Duty Trucks | Diesel | Rigid 7,5 - 12 t | Euro VI A/B/C | DPF+SCR | NOx |  | -0.04 | 1 | 5 | 80 | 0.00041664 | -0.051402 | 1.6611 | 4.4919 | 0 | 0 | 1 | 27.87% | 0% | 80 | 0.19593 | Y
Heavy Duty Trucks | Diesel | Rigid 7,5 - 12 t | Euro VI A/B/C | DPF+SCR | NOx |  | -0.02 | 0 | 5 | 80 | 0.00041664 | -0.051402 | 1.6611 | 4.4919 | 0 | 0 | 1 | 7.728% | 0% | 80 | 0.25065 | Y
Heavy Duty Trucks | Diesel | Rigid 7,5 - 12 t | Euro VI A/B/C | DPF+SCR | NOx |  | -0.02 | 0.5 | 5 | 80 | 0.00041664 | -0.051402 | 1.6611 | 4.4919 | 0 | 0 | 1 | 9.731% | 0% | 80 | 0.24521 | Y
Heavy Duty Trucks | Diesel | Rigid 7,5 - 12 t | Euro VI A/B/C | DPF+SCR | NOx |  | -0.02 | 1 | 5 | 80 | 0.00041664 | -0.051402 | 1.6611 | 4.4919 | 0 | 0 | 1 | 8.593% | 0% | 80 | 0.2483 | Y
Heavy Duty Trucks | Diesel | Rigid 7,5 - 12 t | Euro VI A/B/C | DPF+SCR | NOx |  | 0 | 0 | 5 | 80 | 0.00041664 | -0.051402 | 1.6611 | 4.4919 | 0 | 0 | 1 | -1.886% | 0% | 80 | 0.27677 | Y
Heavy Duty Trucks | Diesel | Rigid 7,5 - 12 t | Euro VI A/B/C | DPF+SCR | NOx |  | 0 | 0.5 | 5 | 80 | 0.00041664 | -0.051402 | 1.6611 | 4.4919 | 0 | 0 | 1 | 0% | 0% | 80 | 0.27164 | Y
Heavy Duty Trucks | Diesel | Rigid 7,5 - 12 t | Euro VI A/B/C | DPF+SCR | NOx |  | 0 | 1 | 5 | 80 | 0.00041664 | -0.051402 | 1.6611 | 4.4919 | 0 | 0 | 1 | -1.447% | 0% | 80 | 0.27557 | Y
Heavy Duty Trucks | Diesel | Rigid 7,5 - 12 t | Euro VI A/B/C | DPF+SCR | NOx |  | 0.02 | 0 | 5 | 80 | 0.00041664 | -0.051402 | 1.6611 | 4.4919 | 0 | 0 | 1 | -9.655% | 0% | 80 | 0.29787 | Y
Heavy Duty Trucks | Diesel | Rigid 7,5 - 12 t | Euro VI A/B/C | DPF+SCR | NOx |  | 0.02 | 0.5 | 5 | 80 | 0.00041664 | -0.051402 | 1.6611 | 4.4919 | 0 | 0 | 1 | -10.03% | 0% | 80 | 0.29889 | Y
Heavy Duty Trucks | Diesel | Rigid 7,5 - 12 t | Euro VI A/B/C | DPF+SCR | NOx |  | 0.02 | 1 | 5 | 80 | 0.00041664 | -0.051402 | 1.6611 | 4.4919 | 0 | 0 | 1 | -10.04% | 0% | 80 | 0.29892 | Y
Heavy Duty Trucks | Diesel | Rigid 7,5 - 12 t | Euro VI A/B/C | DPF+SCR | NOx |  | 0.04 | 0 | 5 | 80 | 0.00041664 | -0.051402 | 1.6611 | 4.4919 | 0 | 0 | 1 | -17.08% | 0% | 80 | 0.31804 | Y
Heavy Duty Trucks | Diesel | Rigid 7,5 - 12 t | Euro VI A/B/C | DPF+SCR | NOx |  | 0.04 | 0.5 | 5 | 80 | 0.00041664 | -0.051402 | 1.6611 | 4.4919 | 0 | 0 | 1 | -17.91% | 0% | 80 | 0.32028 | Y
Heavy Duty Trucks | Diesel | Rigid 7,5 - 12 t | Euro VI A/B/C | DPF+SCR | NOx |  | 0.04 | 1 | 5 | 75 | 0.00041664 | -0.051402 | 1.6611 | 4.4919 | 0 | 0 | 1 | -16.8% | 0% | 75 | 0.2447 | Y
Heavy Duty Trucks | Diesel | Rigid 7,5 - 12 t | Euro VI A/B/C | DPF+SCR | NOx |  | 0.06 | 0 | 5 | 80 | 0.00041664 | -0.051402 | 1.6611 | 4.4919 | 0 | 0 | 1 | -24.35% | 0% | 80 | 0.33778 | Y
Heavy Duty Trucks | Diesel | Rigid 7,5 - 12 t | Euro VI A/B/C | DPF+SCR | NOx |  | 0.06 | 0.5 | 5 | 70 | 0.00041664 | -0.051402 | 1.6611 | 4.4919 | 0 | 0 | 1 | -25.11% | 0% | 70 | 0.2111 | Y
Heavy Duty Trucks | Diesel | Rigid 7,5 - 12 t | Euro VI A/B/C | DPF+SCR | NOx |  | 0.06 | 1 | 5 | 60 | 0.00041664 | -0.051402 | 1.6611 | 4.4919 | 0 | 0 | 1 | -23.6% | 0% | 60 | 0.18764 | Y
Heavy Duty Trucks | Diesel | Rigid 7,5 - 12 t | Euro VI A/B/C | DPF+SCR | VOC |  | -0.06 | 0 | 5 | 80 | 2.2862e-06 | -0.00024905 | 0.01146 | 0.29787 | 0 | 0 | 1 | 23.18% | 0% | 80 | 0.0075983 | Y
Heavy Duty Trucks | Diesel | Rigid 7,5 - 12 t | Euro VI A/B/C | DPF+SCR | VOC |  | -0.06 | 0.5 | 5 | 75 | 2.2862e-06 | -0.00024905 | 0.01146 | 0.29787 | 0 | 0 | 1 | 23.34% | 0% | 75 | 0.0073691 | Y
Heavy Duty Trucks | Diesel | Rigid 7,5 - 12 t | Euro VI A/B/C | DPF+SCR | VOC |  | -0.06 | 1 | 5 | 75 | 2.2862e-06 | -0.00024905 | 0.01146 | 0.29787 | 0 | 0 | 1 | 23.09% | 0% | 75 | 0.0073935 | Y
Heavy Duty Trucks | Diesel | Rigid 7,5 - 12 t | Euro VI A/B/C | DPF+SCR | VOC |  | -0.04 | 0 | 5 | 80 | 2.2862e-06 | -0.00024905 | 0.01146 | 0.29787 | 0 | 0 | 1 | 19.18% | 0% | 80 | 0.0079936 | Y
Heavy Duty Trucks | Diesel | Rigid 7,5 - 12 t | Euro VI A/B/C | DPF+SCR | VOC |  | -0.04 | 0.5 | 5 | 80 | 2.2862e-06 | -0.00024905 | 0.01146 | 0.29787 | 0 | 0 | 1 | 18.86% | 0% | 80 | 0.0080257 | Y
Heavy Duty Trucks | Diesel | Rigid 7,5 - 12 t | Euro VI A/B/C | DPF+SCR | VOC |  | -0.04 | 1 | 5 | 80 | 2.2862e-06 | -0.00024905 | 0.01146 | 0.29787 | 0 | 0 | 1 | 17.86% | 0% | 80 | 0.0081247 | Y
Heavy Duty Trucks | Diesel | Rigid 7,5 - 12 t | Euro VI A/B/C | DPF+SCR | VOC |  | -0.02 | 0 | 5 | 80 | 2.2862e-06 | -0.00024905 | 0.01146 | 0.29787 | 0 | 0 | 1 | 13.02% | 0% | 80 | 0.0086037 | Y
Heavy Duty Trucks | Diesel | Rigid 7,5 - 12 t | Euro VI A/B/C | DPF+SCR | VOC |  | -0.02 | 0.5 | 5 | 80 | 2.2862e-06 | -0.00024905 | 0.01146 | 0.29787 | 0 | 0 | 1 | 11.55% | 0% | 80 | 0.0087491 | Y
Heavy Duty Trucks | Diesel | Rigid 7,5 - 12 t | Euro VI A/B/C | DPF+SCR | VOC |  | -0.02 | 1 | 5 | 80 | 2.2862e-06 | -0.00024905 | 0.01146 | 0.29787 | 0 | 0 | 1 | 9.349% | 0% | 80 | 0.0089663 | Y
Heavy Duty Trucks | Diesel | Rigid 7,5 - 12 t | Euro VI A/B/C | DPF+SCR | VOC |  | 0 | 0 | 5 | 80 | 2.2862e-06 | -0.00024905 | 0.01146 | 0.29787 | 0 | 0 | 1 | 4.452% | 0% | 80 | 0.0094506 | Y
Heavy Duty Trucks | Diesel | Rigid 7,5 - 12 t | Euro VI A/B/C | DPF+SCR | VOC |  | 0 | 0.5 | 5 | 80 | 2.2862e-06 | -0.00024905 | 0.01146 | 0.29787 | 0 | 0 | 1 | 0% | 0% | 80 | 0.009891 | Y
Heavy Duty Trucks | Diesel | Rigid 7,5 - 12 t | Euro VI A/B/C | DPF+SCR | VOC |  | 0 | 1 | 5 | 80 | 2.2862e-06 | -0.00024905 | 0.01146 | 0.29787 | 0 | 0 | 1 | -4.152% | 0% | 80 | 0.010302 | Y
Heavy Duty Trucks | Diesel | Rigid 7,5 - 12 t | Euro VI A/B/C | DPF+SCR | VOC |  | 0.02 | 0 | 5 | 80 | 2.2862e-06 | -0.00024905 | 0.01146 | 0.29787 | 0 | 0 | 1 | -4.232% | 0% | 80 | 0.01031 | Y
Heavy Duty Trucks | Diesel | Rigid 7,5 - 12 t | Euro VI A/B/C | DPF+SCR | VOC |  | 0.02 | 0.5 | 5 | 80 | 2.2862e-06 | -0.00024905 | 0.01146 | 0.29787 | 0 | 0 | 1 | -11.78% | 0% | 80 | 0.011057 | Y
Heavy Duty Trucks | Diesel | Rigid 7,5 - 12 t | Euro VI A/B/C | DPF+SCR | VOC |  | 0.02 | 1 | 5 | 80 | 2.2862e-06 | -0.00024905 | 0.01146 | 0.29787 | 0 | 0 | 1 | -20.21% | 0% | 80 | 0.01189 | Y
Heavy Duty Trucks | Diesel | Rigid 7,5 - 12 t | Euro VI A/B/C | DPF+SCR | VOC |  | 0.04 | 0 | 7 | 80 | 2.2862e-06 | -0.00024905 | 0.01146 | 0.29787 | 0 | 0 | 1 | -14.24% | 0% | 80 | 0.0113 | Y
Heavy Duty Trucks | Diesel | Rigid 7,5 - 12 t | Euro VI A/B/C | DPF+SCR | VOC |  | 0.04 | 0.5 | 5 | 80 | 2.2862e-06 | -0.00024905 | 0.01146 | 0.29787 | 0 | 0 | 1 | -25.72% | 0% | 80 | 0.012435 | Y
Heavy Duty Trucks | Diesel | Rigid 7,5 - 12 t | Euro VI A/B/C | DPF+SCR | VOC |  | 0.04 | 1 | 5 | 75 | 2.2862e-06 | -0.00024905 | 0.01146 | 0.29787 | 0 | 0 | 1 | -38.28% | 0% | 75 | 0.013292 | Y
Heavy Duty Trucks | Diesel | Rigid 7,5 - 12 t | Euro VI A/B/C | DPF+SCR | VOC |  | 0.06 | 0 | 5 | 80 | 2.2862e-06 | -0.00024905 | 0.01146 | 0.29787 | 0 | 0 | 1 | -23.91% | 0% | 80 | 0.012256 | Y
Heavy Duty Trucks | Diesel | Rigid 7,5 - 12 t | Euro VI A/B/C | DPF+SCR | VOC |  | 0.06 | 0.5 | 5 | 70 | 2.2862e-06 | -0.00024905 | 0.01146 | 0.29787 | 0 | 0 | 1 | -47.93% | 0% | 70 | 0.01403 | Y
Heavy Duty Trucks | Diesel | Rigid 7,5 - 12 t | Euro VI A/B/C | DPF+SCR | VOC |  | 0.06 | 1 | 5 | 60 | 2.2862e-06 | -0.00024905 | 0.01146 | 0.29787 | 0 | 0 | 1 | -54.58% | 0% | 60 | 0.015012 | Y
Heavy Duty Trucks | Diesel | Rigid 7,5 - 12 t | Euro VI A/B/C | DPF+SCR | PM Exhaust |  | -0.06 | 0 | 5 | 80 | 4.1223e-06 | -0.00043872 | 0.016308 | 0.11245 | 0 | 0 | 1 | 49.37% | 0% | 80 | 0.0045563 | Y
Heavy Duty Trucks | Diesel | Rigid 7,5 - 12 t | Euro VI A/B/C | DPF+SCR | PM Exhaust |  | -0.06 | 0.5 | 5 | 75 | 4.1223e-06 | -0.00043872 | 0.016308 | 0.11245 | 0 | 0 | 1 | 49.25% | 0% | 75 | 0.0041062 | Y
Heavy Duty Trucks | Diesel | Rigid 7,5 - 12 t | Euro VI A/B/C | DPF+SCR | PM Exhaust |  | -0.06 | 1 | 5 | 75 | 4.1223e-06 | -0.00043872 | 0.016308 | 0.11245 | 0 | 0 | 1 | 48.18% | 0% | 75 | 0.004193 | Y
Heavy Duty Trucks | Diesel | Rigid 7,5 - 12 t | Euro VI A/B/C | DPF+SCR | PM Exhaust |  | -0.04 | 0 | 5 | 80 | 4.1223e-06 | -0.00043872 | 0.016308 | 0.11245 | 0 | 0 | 1 | 40.71% | 0% | 80 | 0.0053357 | Y
Heavy Duty Trucks | Diesel | Rigid 7,5 - 12 t | Euro VI A/B/C | DPF+SCR | PM Exhaust |  | -0.04 | 0.5 | 5 | 80 | 4.1223e-06 | -0.00043872 | 0.016308 | 0.11245 | 0 | 0 | 1 | 40.3% | 0% | 80 | 0.0053721 | Y
Heavy Duty Trucks | Diesel | Rigid 7,5 - 12 t | Euro VI A/B/C | DPF+SCR | PM Exhaust |  | -0.04 | 1 | 5 | 80 | 4.1223e-06 | -0.00043872 | 0.016308 | 0.11245 | 0 | 0 | 1 | 38.77% | 0% | 80 | 0.0055098 | Y
Heavy Duty Trucks | Diesel | Rigid 7,5 - 12 t | Euro VI A/B/C | DPF+SCR | PM Exhaust |  | -0.02 | 0 | 5 | 80 | 4.1223e-06 | -0.00043872 | 0.016308 | 0.11245 | 0 | 0 | 1 | 25.24% | 0% | 80 | 0.0067273 | Y
Heavy Duty Trucks | Diesel | Rigid 7,5 - 12 t | Euro VI A/B/C | DPF+SCR | PM Exhaust |  | -0.02 | 0.5 | 5 | 80 | 4.1223e-06 | -0.00043872 | 0.016308 | 0.11245 | 0 | 0 | 1 | 24.74% | 0% | 80 | 0.0067731 | Y
Heavy Duty Trucks | Diesel | Rigid 7,5 - 12 t | Euro VI A/B/C | DPF+SCR | PM Exhaust |  | -0.02 | 1 | 5 | 80 | 4.1223e-06 | -0.00043872 | 0.016308 | 0.11245 | 0 | 0 | 1 | 20.69% | 0% | 80 | 0.0071367 | Y
Heavy Duty Trucks | Diesel | Rigid 7,5 - 12 t | Euro VI A/B/C | DPF+SCR | PM Exhaust |  | 0 | 0 | 5 | 80 | 4.1223e-06 | -0.00043872 | 0.016308 | 0.11245 | 0 | 0 | 1 | 9.022% | 0% | 80 | 0.0081872 | Y
Heavy Duty Trucks | Diesel | Rigid 7,5 - 12 t | Euro VI A/B/C | DPF+SCR | PM Exhaust |  | 0 | 0.5 | 5 | 80 | 4.1223e-06 | -0.00043872 | 0.016308 | 0.11245 | 0 | 0 | 1 | 0% | 0% | 80 | 0.008999 | Y
Heavy Duty Trucks | Diesel | Rigid 7,5 - 12 t | Euro VI A/B/C | DPF+SCR | PM Exhaust |  | 0 | 1 | 5 | 80 | 4.1223e-06 | -0.00043872 | 0.016308 | 0.11245 | 0 | 0 | 1 | -1.46% | 0% | 80 | 0.0091304 | Y
Heavy Duty Trucks | Diesel | Rigid 7,5 - 12 t | Euro VI A/B/C | DPF+SCR | PM Exhaust |  | 0.02 | 0 | 5 | 80 | 4.1223e-06 | -0.00043872 | 0.016308 | 0.11245 | 0 | 0 | 1 | -2.002% | 0% | 80 | 0.0091792 | Y
Heavy Duty Trucks | Diesel | Rigid 7,5 - 12 t | Euro VI A/B/C | DPF+SCR | PM Exhaust |  | 0.02 | 0.5 | 5 | 80 | 4.1223e-06 | -0.00043872 | 0.016308 | 0.11245 | 0 | 0 | 1 | -10.4% | 0% | 80 | 0.0099354 | Y
Heavy Duty Trucks | Diesel | Rigid 7,5 - 12 t | Euro VI A/B/C | DPF+SCR | PM Exhaust |  | 0.02 | 1 | 5 | 80 | 4.1223e-06 | -0.00043872 | 0.016308 | 0.11245 | 0 | 0 | 1 | -17.12% | 0% | 80 | 0.01054 | Y
Heavy Duty Trucks | Diesel | Rigid 7,5 - 12 t | Euro VI A/B/C | DPF+SCR | PM Exhaust |  | 0.04 | 0 | 5 | 80 | 4.1223e-06 | -0.00043872 | 0.016308 | 0.11245 | 0 | 0 | 1 | -17.28% | 0% | 80 | 0.010554 | Y
Heavy Duty Trucks | Diesel | Rigid 7,5 - 12 t | Euro VI A/B/C | DPF+SCR | PM Exhaust |  | 0.04 | 0.5 | 5 | 80 | 4.1223e-06 | -0.00043872 | 0.016308 | 0.11245 | 0 | 0 | 1 | -26.24% | 0% | 80 | 0.01136 | Y
Heavy Duty Trucks | Diesel | Rigid 7,5 - 12 t | Euro VI A/B/C | DPF+SCR | PM Exhaust |  | 0.04 | 1 | 5 | 75 | 4.1223e-06 | -0.00043872 | 0.016308 | 0.11245 | 0 | 0 | 1 | -36.54% | 0% | 75 | 0.011048 | Y
Heavy Duty Trucks | Diesel | Rigid 7,5 - 12 t | Euro VI A/B/C | DPF+SCR | PM Exhaust |  | 0.06 | 0 | 5 | 80 | 4.1223e-06 | -0.00043872 | 0.016308 | 0.11245 | 0 | 0 | 1 | -27.54% | 0% | 80 | 0.011477 | Y
Heavy Duty Trucks | Diesel | Rigid 7,5 - 12 t | Euro VI A/B/C | DPF+SCR | PM Exhaust |  | 0.06 | 0.5 | 5 | 70 | 4.1223e-06 | -0.00043872 | 0.016308 | 0.11245 | 0 | 0 | 1 | -41.88% | 0% | 70 | 0.010504 | Y
Heavy Duty Trucks | Diesel | Rigid 7,5 - 12 t | Euro VI A/B/C | DPF+SCR | PM Exhaust |  | 0.06 | 1 | 5 | 60 | 4.1223e-06 | -0.00043872 | 0.016308 | 0.11245 | 0 | 0 | 1 | -50.13% | 0% | 60 | 0.010058 | Y
Heavy Duty Trucks | Diesel | Rigid 7,5 - 12 t | Euro VI A/B/C | DPF+SCR | EC |  | -0.06 | 0 | 5 | 80 | 0.0021683 | -0.23912 | 11.6613 | 26.4768 | 0 | 0 | 1 | 64.42% | 0% | 80 | 2.3981 | Y
Heavy Duty Trucks | Diesel | Rigid 7,5 - 12 t | Euro VI A/B/C | DPF+SCR | EC |  | -0.06 | 0.5 | 5 | 75 | 0.0021683 | -0.23912 | 11.6613 | 26.4768 | 0 | 0 | 1 | 63.65% | 0% | 75 | 2.2817 | Y
Heavy Duty Trucks | Diesel | Rigid 7,5 - 12 t | Euro VI A/B/C | DPF+SCR | EC |  | -0.06 | 1 | 5 | 75 | 0.0021683 | -0.23912 | 11.6613 | 26.4768 | 0 | 0 | 1 | 62.35% | 0% | 75 | 2.3637 | Y
Heavy Duty Trucks | Diesel | Rigid 7,5 - 12 t | Euro VI A/B/C | DPF+SCR | EC |  | -0.04 | 0 | 5 | 80 | 0.0021683 | -0.23912 | 11.6613 | 26.4768 | 0 | 0 | 1 | 53.74% | 0% | 80 | 3.1184 | Y
Heavy Duty Trucks | Diesel | Rigid 7,5 - 12 t | Euro VI A/B/C | DPF+SCR | EC |  | -0.04 | 0.5 | 5 | 80 | 0.0021683 | -0.23912 | 11.6613 | 26.4768 | 0 | 0 | 1 | 51.7% | 0% | 80 | 3.2557 | Y
Heavy Duty Trucks | Diesel | Rigid 7,5 - 12 t | Euro VI A/B/C | DPF+SCR | EC |  | -0.04 | 1 | 5 | 80 | 0.0021683 | -0.23912 | 11.6613 | 26.4768 | 0 | 0 | 1 | 48.62% | 0% | 80 | 3.4629 | Y
Heavy Duty Trucks | Diesel | Rigid 7,5 - 12 t | Euro VI A/B/C | DPF+SCR | EC |  | -0.02 | 0 | 5 | 80 | 0.0021683 | -0.23912 | 11.6613 | 26.4768 | 0 | 0 | 1 | 36.19% | 0% | 80 | 4.3007 | Y
Heavy Duty Trucks | Diesel | Rigid 7,5 - 12 t | Euro VI A/B/C | DPF+SCR | EC |  | -0.02 | 0.5 | 5 | 80 | 0.0021683 | -0.23912 | 11.6613 | 26.4768 | 0 | 0 | 1 | 31.25% | 0% | 80 | 4.6341 | Y
Heavy Duty Trucks | Diesel | Rigid 7,5 - 12 t | Euro VI A/B/C | DPF+SCR | EC |  | -0.02 | 1 | 5 | 80 | 0.0021683 | -0.23912 | 11.6613 | 26.4768 | 0 | 0 | 1 | 25.67% | 0% | 80 | 5.01 | Y
Heavy Duty Trucks | Diesel | Rigid 7,5 - 12 t | Euro VI A/B/C | DPF+SCR | EC |  | 0 | 0 | 5 | 80 | 0.0021683 | -0.23912 | 11.6613 | 26.4768 | 0 | 0 | 1 | 12.27% | 0% | 80 | 5.9131 | Y
Heavy Duty Trucks | Diesel | Rigid 7,5 - 12 t | Euro VI A/B/C | DPF+SCR | EC |  | 0 | 0.5 | 5 | 80 | 0.0021683 | -0.23912 | 11.6613 | 26.4768 | 0 | 0 | 1 | 0% | 0% | 80 | 6.7402 | Y
Heavy Duty Trucks | Diesel | Rigid 7,5 - 12 t | Euro VI A/B/C | DPF+SCR | EC |  | 0 | 1 | 5 | 80 | 0.0021683 | -0.23912 | 11.6613 | 26.4768 | 0 | 0 | 1 | -12.3% | 0% | 80 | 7.5692 | Y
Heavy Duty Trucks | Diesel | Rigid 7,5 - 12 t | Euro VI A/B/C | DPF+SCR | EC |  | 0.02 | 0 | 5 | 80 | 0.0021683 | -0.23912 | 11.6613 | 26.4768 | 0 | 0 | 1 | -15.52% | 0% | 80 | 7.7863 | Y
Heavy Duty Trucks | Diesel | Rigid 7,5 - 12 t | Euro VI A/B/C | DPF+SCR | EC |  | 0.02 | 0.5 | 5 | 80 | 0.0021683 | -0.23912 | 11.6613 | 26.4768 | 0 | 0 | 1 | -37.45% | 0% | 80 | 9.2642 | Y
Heavy Duty Trucks | Diesel | Rigid 7,5 - 12 t | Euro VI A/B/C | DPF+SCR | EC |  | 0.02 | 1 | 5 | 80 | 0.0021683 | -0.23912 | 11.6613 | 26.4768 | 0 | 0 | 1 | -59.31% | 0% | 80 | 10.7377 | Y
Heavy Duty Trucks | Diesel | Rigid 7,5 - 12 t | Euro VI A/B/C | DPF+SCR | EC |  | 0.04 | 0 | 5 | 80 | 0.0021683 | -0.23912 | 11.6613 | 26.4768 | 0 | 0 | 1 | -45.39% | 0% | 80 | 9.7997 | Y
Heavy Duty Trucks | Diesel | Rigid 7,5 - 12 t | Euro VI A/B/C | DPF+SCR | EC |  | 0.04 | 0.5 | 5 | 80 | 0.0021683 | -0.23912 | 11.6613 | 26.4768 | 0 | 0 | 1 | -77.92% | 0% | 80 | 11.9925 | Y
Heavy Duty Trucks | Diesel | Rigid 7,5 - 12 t | Euro VI A/B/C | DPF+SCR | EC |  | 0.04 | 1 | 5 | 75 | 0.0021683 | -0.23912 | 11.6613 | 26.4768 | 0 | 0 | 1 | -109.2% | 0% | 75 | 13.1319 | Y
Heavy Duty Trucks | Diesel | Rigid 7,5 - 12 t | Euro VI A/B/C | DPF+SCR | EC |  | 0.06 | 0 | 5 | 80 | 0.0021683 | -0.23912 | 11.6613 | 26.4768 | 0 | 0 | 1 | -76.23% | 0% | 80 | 11.8783 | Y
Heavy Duty Trucks | Diesel | Rigid 7,5 - 12 t | Euro VI A/B/C | DPF+SCR | EC |  | 0.06 | 0.5 | 5 | 70 | 0.0021683 | -0.23912 | 11.6613 | 26.4768 | 0 | 0 | 1 | -120.1% | 0% | 70 | 13.0426 | Y
Heavy Duty Trucks | Diesel | Rigid 7,5 - 12 t | Euro VI A/B/C | DPF+SCR | EC |  | 0.06 | 1 | 5 | 60 | 0.0021683 | -0.23912 | 11.6613 | 26.4768 | 0 | 0 | 1 | -160.9% | 0% | 60 | 14.5076 | Y
Heavy Duty Trucks | Diesel | Rigid 7,5 - 12 t | Euro VI A/B/C | DPF+SCR | CH4 |  |  |  | 10 | 80 | -0.0069015 | 0.42955 | 33.5525 | -168.3658 | -7.6468 | 2482.2775 | -11850.3406 | 0 | 0% | 80 | 0.00015707 | Y
Heavy Duty Trucks | Diesel | Rigid 7,5 - 12 t | Euro VI A/B/C | DPF+SCR | NH3 |  |  |  | 10 | 80 | 1.2034e-06 | -0.00011111 | 0.0044058 | 0.0065224 | 0 | 0 | 1 | 0% | 0% | 80 | 0.0032997 | Y
Heavy Duty Trucks | Diesel | Rigid 7,5 - 12 t | Euro VI A/B/C | DPF+SCR | N2O |  |  |  | 1 | 80 | 7.1473 | 8.8265 | -1687.4377 | 9333.0426 | 88.7224 | -1515.0892 | 6492.8683 | 0% | 0% | 80 | 0.099044 | Y
Heavy Duty Trucks | Diesel | Rigid 7,5 - 12 t | Euro VI A/B/C | DPF+SCR | SPN23 |  | -0.06 | 0 | 5 | 80 | 8152584256.2564 | -1.7578e+12 | 1.4778e+14 | 4.477e+14 | -0.97326 | 83.4388 | 915.1538 | 38.99% | 0% | 80 | 29099024335.938 | Y
Heavy Duty Trucks | Diesel | Rigid 7,5 - 12 t | Euro VI A/B/C | DPF+SCR | SPN23 |  | -0.06 | 0.5 | 5 | 75 | 8152584256.2564 | -1.7578e+12 | 1.4778e+14 | 4.477e+14 | -0.97326 | 83.4388 | 915.1538 | 39.81% | 0% | 75 | 24017626614.5826 | Y
Heavy Duty Trucks | Diesel | Rigid 7,5 - 12 t | Euro VI A/B/C | DPF+SCR | SPN23 |  | -0.06 | 1 | 5 | 75 | 8152584256.2564 | -1.7578e+12 | 1.4778e+14 | 4.477e+14 | -0.97326 | 83.4388 | 915.1538 | 39.99% | 0% | 75 | 23945401914.7848 | Y
Heavy Duty Trucks | Diesel | Rigid 7,5 - 12 t | Euro VI A/B/C | DPF+SCR | SPN23 |  | -0.04 | 0 | 5 | 80 | 8152584256.2564 | -1.7578e+12 | 1.4778e+14 | 4.477e+14 | -0.97326 | 83.4388 | 915.1538 | 30.79% | 0% | 80 | 33006698716.1996 | Y
Heavy Duty Trucks | Diesel | Rigid 7,5 - 12 t | Euro VI A/B/C | DPF+SCR | SPN23 |  | -0.04 | 0.5 | 5 | 80 | 8152584256.2564 | -1.7578e+12 | 1.4778e+14 | 4.477e+14 | -0.97326 | 83.4388 | 915.1538 | 31.61% | 0% | 80 | 32619792045.1282 | Y
Heavy Duty Trucks | Diesel | Rigid 7,5 - 12 t | Euro VI A/B/C | DPF+SCR | SPN23 |  | -0.04 | 1 | 5 | 80 | 8152584256.2564 | -1.7578e+12 | 1.4778e+14 | 4.477e+14 | -0.97326 | 83.4388 | 915.1538 | 30.94% | 0% | 80 | 32938114524.5561 | Y
Heavy Duty Trucks | Diesel | Rigid 7,5 - 12 t | Euro VI A/B/C | DPF+SCR | SPN23 |  | -0.02 | 0 | 5 | 80 | 8152584256.2564 | -1.7578e+12 | 1.4778e+14 | 4.477e+14 | -0.97326 | 83.4388 | 915.1538 | 18.24% | 0% | 80 | 38996742865.3068 | Y
Heavy Duty Trucks | Diesel | Rigid 7,5 - 12 t | Euro VI A/B/C | DPF+SCR | SPN23 |  | -0.02 | 0.5 | 5 | 80 | 8152584256.2564 | -1.7578e+12 | 1.4778e+14 | 4.477e+14 | -0.97326 | 83.4388 | 915.1538 | 17.47% | 0% | 80 | 39362068218.4311 | Y
Heavy Duty Trucks | Diesel | Rigid 7,5 - 12 t | Euro VI A/B/C | DPF+SCR | SPN23 |  | -0.02 | 1 | 5 | 80 | 8152584256.2564 | -1.7578e+12 | 1.4778e+14 | 4.477e+14 | -0.97326 | 83.4388 | 915.1538 | 15.86% | 0% | 80 | 40128641059.4422 | Y
Heavy Duty Trucks | Diesel | Rigid 7,5 - 12 t | Euro VI A/B/C | DPF+SCR | SPN23 |  | 0 | 0 | 5 | 80 | 8152584256.2564 | -1.7578e+12 | 1.4778e+14 | 4.477e+14 | -0.97326 | 83.4388 | 915.1538 | 5.352% | 0% | 80 | 45141276106.281 | Y
Heavy Duty Trucks | Diesel | Rigid 7,5 - 12 t | Euro VI A/B/C | DPF+SCR | SPN23 |  | 0 | 0.5 | 5 | 80 | 8152584256.2564 | -1.7578e+12 | 1.4778e+14 | 4.477e+14 | -0.97326 | 83.4388 | 915.1538 | 0% | 0% | 80 | 47693982908.0427 | Y
Heavy Duty Trucks | Diesel | Rigid 7,5 - 12 t | Euro VI A/B/C | DPF+SCR | SPN23 |  | 0 | 1 | 5 | 80 | 8152584256.2564 | -1.7578e+12 | 1.4778e+14 | 4.477e+14 | -0.97326 | 83.4388 | 915.1538 | -4.653% | 0% | 80 | 49913213263.4632 | Y
Heavy Duty Trucks | Diesel | Rigid 7,5 - 12 t | Euro VI A/B/C | DPF+SCR | SPN23 |  | 0.02 | 0 | 5 | 80 | 8152584256.2564 | -1.7578e+12 | 1.4778e+14 | 4.477e+14 | -0.97326 | 83.4388 | 915.1538 | -6.156% | 0% | 80 | 50629900372.5259 | Y
Heavy Duty Trucks | Diesel | Rigid 7,5 - 12 t | Euro VI A/B/C | DPF+SCR | SPN23 |  | 0.02 | 0.5 | 5 | 80 | 8152584256.2564 | -1.7578e+12 | 1.4778e+14 | 4.477e+14 | -0.97326 | 83.4388 | 915.1538 | -14.97% | 0% | 80 | 54834263145.515 | Y
Heavy Duty Trucks | Diesel | Rigid 7,5 - 12 t | Euro VI A/B/C | DPF+SCR | SPN23 |  | 0.02 | 1 | 5 | 80 | 8152584256.2564 | -1.7578e+12 | 1.4778e+14 | 4.477e+14 | -0.97326 | 83.4388 | 915.1538 | -24.34% | 0% | 80 | 59300425316.8093 | Y
Heavy Duty Trucks | Diesel | Rigid 7,5 - 12 t | Euro VI A/B/C | DPF+SCR | SPN23 |  | 0.04 | 0 | 5 | 80 | 8152584256.2564 | -1.7578e+12 | 1.4778e+14 | 4.477e+14 | -0.97326 | 83.4388 | 915.1538 | -19.02% | 0% | 80 | 56766809836.3574 | Y
Heavy Duty Trucks | Diesel | Rigid 7,5 - 12 t | Euro VI A/B/C | DPF+SCR | SPN23 |  | 0.04 | 0.5 | 5 | 80 | 8152584256.2564 | -1.7578e+12 | 1.4778e+14 | 4.477e+14 | -0.97326 | 83.4388 | 915.1538 | -32.57% | 0% | 80 | 63227989142.616 | Y
Heavy Duty Trucks | Diesel | Rigid 7,5 - 12 t | Euro VI A/B/C | DPF+SCR | SPN23 |  | 0.04 | 1 | 5 | 75 | 8152584256.2564 | -1.7578e+12 | 1.4778e+14 | 4.477e+14 | -0.97326 | 83.4388 | 915.1538 | -45.18% | 0% | 75 | 57930429429.0841 | Y
Heavy Duty Trucks | Diesel | Rigid 7,5 - 12 t | Euro VI A/B/C | DPF+SCR | SPN23 |  | 0.06 | 0 | 5 | 80 | 8152584256.2564 | -1.7578e+12 | 1.4778e+14 | 4.477e+14 | -0.97326 | 83.4388 | 915.1538 | -31.34% | 0% | 80 | 62641995941.2071 | Y
Heavy Duty Trucks | Diesel | Rigid 7,5 - 12 t | Euro VI A/B/C | DPF+SCR | SPN23 |  | 0.06 | 0.5 | 5 | 70 | 8152584256.2564 | -1.7578e+12 | 1.4778e+14 | 4.477e+14 | -0.97326 | 83.4388 | 915.1538 | -55.81% | 0% | 70 | 55737684837.4596 | Y
Heavy Duty Trucks | Diesel | Rigid 7,5 - 12 t | Euro VI A/B/C | DPF+SCR | SPN23 |  | 0.06 | 1 | 5 | 60 | 8152584256.2564 | -1.7578e+12 | 1.4778e+14 | 4.477e+14 | -0.97326 | 83.4388 | 915.1538 | -68.06% | 0% | 60 | 55001371770.4234 | Y
Heavy Duty Trucks | Diesel | Rigid 7,5 - 12 t | Euro VI D/E | DPF+SCR | CO |  | -0.06 | 0 | 5 | 80 | -4.6039 | 435.3991 | -2748.4303 | 3847.6955 | -23.956 | 6120.6816 | -30434.9672 | 75.55% | 0% | 80 | 0.0021312 | Y
Heavy Duty Trucks | Diesel | Rigid 7,5 - 12 t | Euro VI D/E | DPF+SCR | CO |  | -0.06 | 0.5 | 5 | 80 | -4.6039 | 435.3991 | -2748.4303 | 3847.6955 | -23.956 | 6120.6816 | -30434.9672 | 72.93% | 0% | 80 | 0.0023592 | Y
Heavy Duty Trucks | Diesel | Rigid 7,5 - 12 t | Euro VI D/E | DPF+SCR | CO |  | -0.06 | 1 | 5 | 70 | -4.6039 | 435.3991 | -2748.4303 | 3847.6955 | -23.956 | 6120.6816 | -30434.9672 | 70.49% | 0% | 70 | 0.0054954 | Y
Heavy Duty Trucks | Diesel | Rigid 7,5 - 12 t | Euro VI D/E | DPF+SCR | CO |  | -0.04 | 0 | 5 | 80 | -4.6039 | 435.3991 | -2748.4303 | 3847.6955 | -23.956 | 6120.6816 | -30434.9672 | 64.67% | 0% | 80 | 0.0030796 | Y
Heavy Duty Trucks | Diesel | Rigid 7,5 - 12 t | Euro VI D/E | DPF+SCR | CO |  | -0.04 | 0.5 | 5 | 80 | -4.6039 | 435.3991 | -2748.4303 | 3847.6955 | -23.956 | 6120.6816 | -30434.9672 | 60.73% | 0% | 80 | 0.0034229 | Y
Heavy Duty Trucks | Diesel | Rigid 7,5 - 12 t | Euro VI D/E | DPF+SCR | CO |  | -0.04 | 1 | 5 | 80 | -4.6039 | 435.3991 | -2748.4303 | 3847.6955 | -23.956 | 6120.6816 | -30434.9672 | 57.26% | 0% | 80 | 0.0037253 | Y
Heavy Duty Trucks | Diesel | Rigid 7,5 - 12 t | Euro VI D/E | DPF+SCR | CO |  | -0.02 | 0 | 5 | 80 | -4.6039 | 435.3991 | -2748.4303 | 3847.6955 | -23.956 | 6120.6816 | -30434.9672 | 45.57% | 0% | 80 | 0.0047445 | Y
Heavy Duty Trucks | Diesel | Rigid 7,5 - 12 t | Euro VI D/E | DPF+SCR | CO |  | -0.02 | 0.5 | 5 | 80 | -4.6039 | 435.3991 | -2748.4303 | 3847.6955 | -23.956 | 6120.6816 | -30434.9672 | 37.82% | 0% | 80 | 0.0054194 | Y
Heavy Duty Trucks | Diesel | Rigid 7,5 - 12 t | Euro VI D/E | DPF+SCR | CO |  | -0.02 | 1 | 5 | 80 | -4.6039 | 435.3991 | -2748.4303 | 3847.6955 | -23.956 | 6120.6816 | -30434.9672 | 32.43% | 0% | 80 | 0.0058897 | Y
Heavy Duty Trucks | Diesel | Rigid 7,5 - 12 t | Euro VI D/E | DPF+SCR | CO |  | 0 | 0 | 5 | 80 | -4.6039 | 435.3991 | -2748.4303 | 3847.6955 | -23.956 | 6120.6816 | -30434.9672 | 14.14% | 0% | 80 | 0.0074835 | Y
Heavy Duty Trucks | Diesel | Rigid 7,5 - 12 t | Euro VI D/E | DPF+SCR | CO |  | 0 | 0.5 | 5 | 80 | -4.6039 | 435.3991 | -2748.4303 | 3847.6955 | -23.956 | 6120.6816 | -30434.9672 | 0% | 0% | 80 | 0.0087163 | Y
Heavy Duty Trucks | Diesel | Rigid 7,5 - 12 t | Euro VI D/E | DPF+SCR | CO |  | 0 | 1 | 5 | 80 | -4.6039 | 435.3991 | -2748.4303 | 3847.6955 | -23.956 | 6120.6816 | -30434.9672 | -11.3% | 0% | 80 | 0.0097012 | Y
Heavy Duty Trucks | Diesel | Rigid 7,5 - 12 t | Euro VI D/E | DPF+SCR | CO |  | 0.02 | 0 | 5 | 80 | -4.6039 | 435.3991 | -2748.4303 | 3847.6955 | -23.956 | 6120.6816 | -30434.9672 | -27.37% | 0% | 80 | 0.011102 | Y
Heavy Duty Trucks | Diesel | Rigid 7,5 - 12 t | Euro VI D/E | DPF+SCR | CO |  | 0.02 | 0.5 | 5 | 80 | -4.6039 | 435.3991 | -2748.4303 | 3847.6955 | -23.956 | 6120.6816 | -30434.9672 | -52.87% | 0% | 80 | 0.013325 | Y
Heavy Duty Trucks | Diesel | Rigid 7,5 - 12 t | Euro VI D/E | DPF+SCR | CO |  | 0.02 | 1 | 5 | 80 | -4.6039 | 435.3991 | -2748.4303 | 3847.6955 | -23.956 | 6120.6816 | -30434.9672 | -67.63% | 0% | 80 | 0.014611 | Y
Heavy Duty Trucks | Diesel | Rigid 7,5 - 12 t | Euro VI D/E | DPF+SCR | CO |  | 0.04 | 0 | 5 | 80 | -4.6039 | 435.3991 | -2748.4303 | 3847.6955 | -23.956 | 6120.6816 | -30434.9672 | -73.12% | 0% | 80 | 0.015089 | Y
Heavy Duty Trucks | Diesel | Rigid 7,5 - 12 t | Euro VI D/E | DPF+SCR | CO |  | 0.04 | 0.5 | 5 | 80 | -4.6039 | 435.3991 | -2748.4303 | 3847.6955 | -23.956 | 6120.6816 | -30434.9672 | -88.8% | 0% | 80 | 0.016456 | Y
Heavy Duty Trucks | Diesel | Rigid 7,5 - 12 t | Euro VI D/E | DPF+SCR | CO |  | 0.04 | 1 | 5 | 75 | -4.6039 | 435.3991 | -2748.4303 | 3847.6955 | -23.956 | 6120.6816 | -30434.9672 | -99.19% | 0% | 75 | 0.027524 | Y
Heavy Duty Trucks | Diesel | Rigid 7,5 - 12 t | Euro VI D/E | DPF+SCR | CO |  | 0.06 | 0 | 5 | 80 | -4.6039 | 435.3991 | -2748.4303 | 3847.6955 | -23.956 | 6120.6816 | -30434.9672 | -96.91% | 0% | 80 | 0.017164 | Y
Heavy Duty Trucks | Diesel | Rigid 7,5 - 12 t | Euro VI D/E | DPF+SCR | CO |  | 0.06 | 0.5 | 5 | 70 | -4.6039 | 435.3991 | -2748.4303 | 3847.6955 | -23.956 | 6120.6816 | -30434.9672 | -115.6% | 0% | 70 | 0.040143 | Y
Heavy Duty Trucks | Diesel | Rigid 7,5 - 12 t | Euro VI D/E | DPF+SCR | CO |  | 0.06 | 1 | 5 | 60 | -4.6039 | 435.3991 | -2748.4303 | 3847.6955 | -23.956 | 6120.6816 | -30434.9672 | -108.3% | 0% | 60 | 0.057087 | Y
Heavy Duty Trucks | Diesel | Rigid 7,5 - 12 t | Euro VI D/E | DPF+SCR | NOx |  | -0.06 | 0 | 5 | 80 | 1.8354e-05 | -0.0015379 | 0.032972 | 2.4193 | 0 | 0 | 1 | -9.618% | 0% | 80 | 0.063192 | Y
Heavy Duty Trucks | Diesel | Rigid 7,5 - 12 t | Euro VI D/E | DPF+SCR | NOx |  | -0.06 | 0.5 | 5 | 75 | 1.8354e-05 | -0.0015379 | 0.032972 | 2.4193 | 0 | 0 | 1 | 1.648% | 0% | 75 | 0.052253 | Y
Heavy Duty Trucks | Diesel | Rigid 7,5 - 12 t | Euro VI D/E | DPF+SCR | NOx |  | -0.06 | 1 | 5 | 75 | 1.8354e-05 | -0.0015379 | 0.032972 | 2.4193 | 0 | 0 | 1 | 4.34% | 0% | 75 | 0.050822 | Y
Heavy Duty Trucks | Diesel | Rigid 7,5 - 12 t | Euro VI D/E | DPF+SCR | NOx |  | -0.04 | 0 | 5 | 80 | 1.8354e-05 | -0.0015379 | 0.032972 | 2.4193 | 0 | 0 | 1 | -21.3% | 0% | 80 | 0.069927 | Y
Heavy Duty Trucks | Diesel | Rigid 7,5 - 12 t | Euro VI D/E | DPF+SCR | NOx |  | -0.04 | 0.5 | 5 | 80 | 1.8354e-05 | -0.0015379 | 0.032972 | 2.4193 | 0 | 0 | 1 | -10.67% | 0% | 80 | 0.063798 | Y
Heavy Duty Trucks | Diesel | Rigid 7,5 - 12 t | Euro VI D/E | DPF+SCR | NOx |  | -0.04 | 1 | 5 | 80 | 1.8354e-05 | -0.0015379 | 0.032972 | 2.4193 | 0 | 0 | 1 | -6.67% | 0% | 80 | 0.061492 | Y
Heavy Duty Trucks | Diesel | Rigid 7,5 - 12 t | Euro VI D/E | DPF+SCR | NOx |  | -0.02 | 0 | 5 | 80 | 1.8354e-05 | -0.0015379 | 0.032972 | 2.4193 | 0 | 0 | 1 | -3.984% | 0% | 80 | 0.059944 | Y
Heavy Duty Trucks | Diesel | Rigid 7,5 - 12 t | Euro VI D/E | DPF+SCR | NOx |  | -0.02 | 0.5 | 5 | 80 | 1.8354e-05 | -0.0015379 | 0.032972 | 2.4193 | 0 | 0 | 1 | -2.087% | 0% | 80 | 0.05885 | Y
Heavy Duty Trucks | Diesel | Rigid 7,5 - 12 t | Euro VI D/E | DPF+SCR | NOx |  | -0.02 | 1 | 5 | 80 | 1.8354e-05 | -0.0015379 | 0.032972 | 2.4193 | 0 | 0 | 1 | -4.067% | 0% | 80 | 0.059992 | Y
Heavy Duty Trucks | Diesel | Rigid 7,5 - 12 t | Euro VI D/E | DPF+SCR | NOx |  | 0 | 0 | 5 | 80 | 1.8354e-05 | -0.0015379 | 0.032972 | 2.4193 | 0 | 0 | 1 | 2.627% | 0% | 80 | 0.056133 | Y
Heavy Duty Trucks | Diesel | Rigid 7,5 - 12 t | Euro VI D/E | DPF+SCR | NOx |  | 0 | 0.5 | 5 | 80 | 1.8354e-05 | -0.0015379 | 0.032972 | 2.4193 | 0 | 0 | 1 | 0% | 0% | 80 | 0.057647 | Y
Heavy Duty Trucks | Diesel | Rigid 7,5 - 12 t | Euro VI D/E | DPF+SCR | NOx |  | 0 | 1 | 5 | 80 | 1.8354e-05 | -0.0015379 | 0.032972 | 2.4193 | 0 | 0 | 1 | -1.655% | 0% | 80 | 0.058601 | Y
Heavy Duty Trucks | Diesel | Rigid 7,5 - 12 t | Euro VI D/E | DPF+SCR | NOx |  | 0.02 | 0 | 5 | 80 | 1.8354e-05 | -0.0015379 | 0.032972 | 2.4193 | 0 | 0 | 1 | -0.4814% | 0% | 80 | 0.057925 | Y
Heavy Duty Trucks | Diesel | Rigid 7,5 - 12 t | Euro VI D/E | DPF+SCR | NOx |  | 0.02 | 0.5 | 5 | 80 | 1.8354e-05 | -0.0015379 | 0.032972 | 2.4193 | 0 | 0 | 1 | -5.513% | 0% | 80 | 0.060825 | Y
Heavy Duty Trucks | Diesel | Rigid 7,5 - 12 t | Euro VI D/E | DPF+SCR | NOx |  | 0.02 | 1 | 5 | 80 | 1.8354e-05 | -0.0015379 | 0.032972 | 2.4193 | 0 | 0 | 1 | -8.177% | 0% | 80 | 0.062361 | Y
Heavy Duty Trucks | Diesel | Rigid 7,5 - 12 t | Euro VI D/E | DPF+SCR | NOx |  | 0.04 | 0 | 5 | 80 | 1.8354e-05 | -0.0015379 | 0.032972 | 2.4193 | 0 | 0 | 1 | -4.845% | 0% | 80 | 0.06044 | Y
Heavy Duty Trucks | Diesel | Rigid 7,5 - 12 t | Euro VI D/E | DPF+SCR | NOx |  | 0.04 | 0.5 | 5 | 80 | 1.8354e-05 | -0.0015379 | 0.032972 | 2.4193 | 0 | 0 | 1 | -7.351% | 0% | 80 | 0.061885 | Y
Heavy Duty Trucks | Diesel | Rigid 7,5 - 12 t | Euro VI D/E | DPF+SCR | NOx |  | 0.04 | 1 | 5 | 75 | 1.8354e-05 | -0.0015379 | 0.032972 | 2.4193 | 0 | 0 | 1 | -14.12% | 0% | 75 | 0.060631 | Y
Heavy Duty Trucks | Diesel | Rigid 7,5 - 12 t | Euro VI D/E | DPF+SCR | NOx |  | 0.06 | 0 | 5 | 80 | 1.8354e-05 | -0.0015379 | 0.032972 | 2.4193 | 0 | 0 | 1 | -9.115% | 0% | 80 | 0.062902 | Y
Heavy Duty Trucks | Diesel | Rigid 7,5 - 12 t | Euro VI D/E | DPF+SCR | NOx |  | 0.06 | 0.5 | 5 | 70 | 1.8354e-05 | -0.0015379 | 0.032972 | 2.4193 | 0 | 0 | 1 | -18.47% | 0% | 70 | 0.059016 | Y
Heavy Duty Trucks | Diesel | Rigid 7,5 - 12 t | Euro VI D/E | DPF+SCR | NOx |  | 0.06 | 1 | 5 | 60 | 1.8354e-05 | -0.0015379 | 0.032972 | 2.4193 | 0 | 0 | 1 | -16.14% | 0% | 60 | 0.054694 | Y
Heavy Duty Trucks | Diesel | Rigid 7,5 - 12 t | Euro VI D/E | DPF+SCR | VOC |  | -0.06 | 0 | 5 | 80 | -0.0012357 | 5.3102 | 96.6525 | -595.4979 | 48.5865 | 4376.1069 | -22704.5177 | 17.33% | 0% | 80 | 0.0006555 | Y
Heavy Duty Trucks | Diesel | Rigid 7,5 - 12 t | Euro VI D/E | DPF+SCR | VOC |  | -0.06 | 0.5 | 5 | 75 | -0.0012357 | 5.3102 | 96.6525 | -595.4979 | 48.5865 | 4376.1069 | -22704.5177 | 18.76% | 0% | 75 | 0.00067376 | Y
Heavy Duty Trucks | Diesel | Rigid 7,5 - 12 t | Euro VI D/E | DPF+SCR | VOC |  | -0.06 | 1 | 5 | 75 | -0.0012357 | 5.3102 | 96.6525 | -595.4979 | 48.5865 | 4376.1069 | -22704.5177 | 19.85% | 0% | 75 | 0.00066469 | Y
Heavy Duty Trucks | Diesel | Rigid 7,5 - 12 t | Euro VI D/E | DPF+SCR | VOC |  | -0.04 | 0 | 5 | 80 | -0.0012357 | 5.3102 | 96.6525 | -595.4979 | 48.5865 | 4376.1069 | -22704.5177 | 12.42% | 0% | 80 | 0.00069437 | Y
Heavy Duty Trucks | Diesel | Rigid 7,5 - 12 t | Euro VI D/E | DPF+SCR | VOC |  | -0.04 | 0.5 | 5 | 80 | -0.0012357 | 5.3102 | 96.6525 | -595.4979 | 48.5865 | 4376.1069 | -22704.5177 | 14.74% | 0% | 80 | 0.000676 | Y
Heavy Duty Trucks | Diesel | Rigid 7,5 - 12 t | Euro VI D/E | DPF+SCR | VOC |  | -0.04 | 1 | 5 | 80 | -0.0012357 | 5.3102 | 96.6525 | -595.4979 | 48.5865 | 4376.1069 | -22704.5177 | 15.64% | 0% | 80 | 0.0006689 | Y
Heavy Duty Trucks | Diesel | Rigid 7,5 - 12 t | Euro VI D/E | DPF+SCR | VOC |  | -0.02 | 0 | 5 | 80 | -0.0012357 | 5.3102 | 96.6525 | -595.4979 | 48.5865 | 4376.1069 | -22704.5177 | 5.669% | 0% | 80 | 0.00074792 | Y
Heavy Duty Trucks | Diesel | Rigid 7,5 - 12 t | Euro VI D/E | DPF+SCR | VOC |  | -0.02 | 0.5 | 5 | 80 | -0.0012357 | 5.3102 | 96.6525 | -595.4979 | 48.5865 | 4376.1069 | -22704.5177 | 6.92% | 0% | 80 | 0.000738 | Y
Heavy Duty Trucks | Diesel | Rigid 7,5 - 12 t | Euro VI D/E | DPF+SCR | VOC |  | -0.02 | 1 | 5 | 80 | -0.0012357 | 5.3102 | 96.6525 | -595.4979 | 48.5865 | 4376.1069 | -22704.5177 | 8.033% | 0% | 80 | 0.00072918 | Y
Heavy Duty Trucks | Diesel | Rigid 7,5 - 12 t | Euro VI D/E | DPF+SCR | VOC |  | 0 | 0 | 5 | 80 | -0.0012357 | 5.3102 | 96.6525 | -595.4979 | 48.5865 | 4376.1069 | -22704.5177 | 0.2643% | 0% | 80 | 0.00079077 | Y
Heavy Duty Trucks | Diesel | Rigid 7,5 - 12 t | Euro VI D/E | DPF+SCR | VOC |  | 0 | 0.5 | 5 | 80 | -0.0012357 | 5.3102 | 96.6525 | -595.4979 | 48.5865 | 4376.1069 | -22704.5177 | 0% | 0% | 80 | 0.00079287 | Y
Heavy Duty Trucks | Diesel | Rigid 7,5 - 12 t | Euro VI D/E | DPF+SCR | VOC |  | 0 | 1 | 5 | 80 | -0.0012357 | 5.3102 | 96.6525 | -595.4979 | 48.5865 | 4376.1069 | -22704.5177 | -0.1057% | 0% | 80 | 0.00079371 | Y
Heavy Duty Trucks | Diesel | Rigid 7,5 - 12 t | Euro VI D/E | DPF+SCR | VOC |  | 0.02 | 0 | 5 | 80 | -0.0012357 | 5.3102 | 96.6525 | -595.4979 | 48.5865 | 4376.1069 | -22704.5177 | -3.676% | 0% | 80 | 0.00082202 | Y
Heavy Duty Trucks | Diesel | Rigid 7,5 - 12 t | Euro VI D/E | DPF+SCR | VOC |  | 0.02 | 0.5 | 5 | 80 | -0.0012357 | 5.3102 | 96.6525 | -595.4979 | 48.5865 | 4376.1069 | -22704.5177 | -4.355% | 0% | 80 | 0.0008274 | Y
Heavy Duty Trucks | Diesel | Rigid 7,5 - 12 t | Euro VI D/E | DPF+SCR | VOC |  | 0.02 | 1 | 5 | 80 | -0.0012357 | 5.3102 | 96.6525 | -595.4979 | 48.5865 | 4376.1069 | -22704.5177 | -5.139% | 0% | 80 | 0.00083362 | Y
Heavy Duty Trucks | Diesel | Rigid 7,5 - 12 t | Euro VI D/E | DPF+SCR | VOC |  | 0.04 | 0 | 7 | 80 | -0.0012357 | 5.3102 | 96.6525 | -595.4979 | 48.5865 | 4376.1069 | -22704.5177 | -6.785% | 0% | 80 | 0.00084667 | Y
Heavy Duty Trucks | Diesel | Rigid 7,5 - 12 t | Euro VI D/E | DPF+SCR | VOC |  | 0.04 | 0.5 | 5 | 80 | -0.0012357 | 5.3102 | 96.6525 | -595.4979 | 48.5865 | 4376.1069 | -22704.5177 | -8.274% | 0% | 80 | 0.00085848 | Y
Heavy Duty Trucks | Diesel | Rigid 7,5 - 12 t | Euro VI D/E | DPF+SCR | VOC |  | 0.04 | 1 | 5 | 75 | -0.0012357 | 5.3102 | 96.6525 | -595.4979 | 48.5865 | 4376.1069 | -22704.5177 | -10.03% | 0% | 75 | 0.00091251 | Y
Heavy Duty Trucks | Diesel | Rigid 7,5 - 12 t | Euro VI D/E | DPF+SCR | VOC |  | 0.06 | 0 | 5 | 80 | -0.0012357 | 5.3102 | 96.6525 | -595.4979 | 48.5865 | 4376.1069 | -22704.5177 | -9.073% | 0% | 80 | 0.00086481 | Y
Heavy Duty Trucks | Diesel | Rigid 7,5 - 12 t | Euro VI D/E | DPF+SCR | VOC |  | 0.06 | 0.5 | 5 | 70 | -0.0012357 | 5.3102 | 96.6525 | -595.4979 | 48.5865 | 4376.1069 | -22704.5177 | -12.6% | 0% | 70 | 0.00097949 | Y
Heavy Duty Trucks | Diesel | Rigid 7,5 - 12 t | Euro VI D/E | DPF+SCR | VOC |  | 0.06 | 1 | 5 | 60 | -0.0012357 | 5.3102 | 96.6525 | -595.4979 | 48.5865 | 4376.1069 | -22704.5177 | -9.09% | 0% | 60 | 0.0010544 | Y
Heavy Duty Trucks | Diesel | Rigid 7,5 - 12 t | Euro VI D/E | DPF+SCR | PM Exhaust |  | -0.06 | 0 | 5 | 80 | 0.00040547 | -0.038883 | 2.0771 | 12.7864 | -0.011696 | 3.0841 | 502.7291 | 41.06% | 0% | 80 | 0.0015039 | Y
Heavy Duty Trucks | Diesel | Rigid 7,5 - 12 t | Euro VI D/E | DPF+SCR | PM Exhaust |  | -0.06 | 0.5 | 5 | 75 | 0.00040547 | -0.038883 | 2.0771 | 12.7864 | -0.011696 | 3.0841 | 502.7291 | 41.08% | 0% | 75 | 0.0014214 | Y
Heavy Duty Trucks | Diesel | Rigid 7,5 - 12 t | Euro VI D/E | DPF+SCR | PM Exhaust |  | -0.06 | 1 | 5 | 75 | 0.00040547 | -0.038883 | 2.0771 | 12.7864 | -0.011696 | 3.0841 | 502.7291 | 40.63% | 0% | 75 | 0.0014322 | Y
Heavy Duty Trucks | Diesel | Rigid 7,5 - 12 t | Euro VI D/E | DPF+SCR | PM Exhaust |  | -0.04 | 0 | 5 | 80 | 0.00040547 | -0.038883 | 2.0771 | 12.7864 | -0.011696 | 3.0841 | 502.7291 | 33.97% | 0% | 80 | 0.0016848 | Y
Heavy Duty Trucks | Diesel | Rigid 7,5 - 12 t | Euro VI D/E | DPF+SCR | PM Exhaust |  | -0.04 | 0.5 | 5 | 80 | 0.00040547 | -0.038883 | 2.0771 | 12.7864 | -0.011696 | 3.0841 | 502.7291 | 33.23% | 0% | 80 | 0.0017037 | Y
Heavy Duty Trucks | Diesel | Rigid 7,5 - 12 t | Euro VI D/E | DPF+SCR | PM Exhaust |  | -0.04 | 1 | 5 | 80 | 0.00040547 | -0.038883 | 2.0771 | 12.7864 | -0.011696 | 3.0841 | 502.7291 | 31.55% | 0% | 80 | 0.0017467 | Y
Heavy Duty Trucks | Diesel | Rigid 7,5 - 12 t | Euro VI D/E | DPF+SCR | PM Exhaust |  | -0.02 | 0 | 5 | 80 | 0.00040547 | -0.038883 | 2.0771 | 12.7864 | -0.011696 | 3.0841 | 502.7291 | 22.26% | 0% | 80 | 0.0019837 | Y
Heavy Duty Trucks | Diesel | Rigid 7,5 - 12 t | Euro VI D/E | DPF+SCR | PM Exhaust |  | -0.02 | 0.5 | 5 | 80 | 0.00040547 | -0.038883 | 2.0771 | 12.7864 | -0.011696 | 3.0841 | 502.7291 | 19.73% | 0% | 80 | 0.0020481 | Y
Heavy Duty Trucks | Diesel | Rigid 7,5 - 12 t | Euro VI D/E | DPF+SCR | PM Exhaust |  | -0.02 | 1 | 5 | 80 | 0.00040547 | -0.038883 | 2.0771 | 12.7864 | -0.011696 | 3.0841 | 502.7291 | 16.73% | 0% | 80 | 0.0021248 | Y
Heavy Duty Trucks | Diesel | Rigid 7,5 - 12 t | Euro VI D/E | DPF+SCR | PM Exhaust |  | 0 | 0 | 5 | 80 | 0.00040547 | -0.038883 | 2.0771 | 12.7864 | -0.011696 | 3.0841 | 502.7291 | 7.41% | 0% | 80 | 0.0023625 | Y
Heavy Duty Trucks | Diesel | Rigid 7,5 - 12 t | Euro VI D/E | DPF+SCR | PM Exhaust |  | 0 | 0.5 | 5 | 80 | 0.00040547 | -0.038883 | 2.0771 | 12.7864 | -0.011696 | 3.0841 | 502.7291 | 0% | 0% | 80 | 0.0025516 | Y
Heavy Duty Trucks | Diesel | Rigid 7,5 - 12 t | Euro VI D/E | DPF+SCR | PM Exhaust |  | 0 | 1 | 5 | 80 | 0.00040547 | -0.038883 | 2.0771 | 12.7864 | -0.011696 | 3.0841 | 502.7291 | -7.355% | 0% | 80 | 0.0027392 | Y
Heavy Duty Trucks | Diesel | Rigid 7,5 - 12 t | Euro VI D/E | DPF+SCR | PM Exhaust |  | 0.02 | 0 | 5 | 80 | 0.00040547 | -0.038883 | 2.0771 | 12.7864 | -0.011696 | 3.0841 | 502.7291 | -9.347% | 0% | 80 | 0.0027901 | Y
Heavy Duty Trucks | Diesel | Rigid 7,5 - 12 t | Euro VI D/E | DPF+SCR | PM Exhaust |  | 0.02 | 0.5 | 5 | 80 | 0.00040547 | -0.038883 | 2.0771 | 12.7864 | -0.011696 | 3.0841 | 502.7291 | -22.25% | 0% | 80 | 0.0031193 | Y
Heavy Duty Trucks | Diesel | Rigid 7,5 - 12 t | Euro VI D/E | DPF+SCR | PM Exhaust |  | 0.02 | 1 | 5 | 80 | 0.00040547 | -0.038883 | 2.0771 | 12.7864 | -0.011696 | 3.0841 | 502.7291 | -35.76% | 0% | 80 | 0.0034639 | Y
Heavy Duty Trucks | Diesel | Rigid 7,5 - 12 t | Euro VI D/E | DPF+SCR | PM Exhaust |  | 0.04 | 0 | 5 | 80 | 0.00040547 | -0.038883 | 2.0771 | 12.7864 | -0.011696 | 3.0841 | 502.7291 | -26.44% | 0% | 80 | 0.0032263 | Y
Heavy Duty Trucks | Diesel | Rigid 7,5 - 12 t | Euro VI D/E | DPF+SCR | PM Exhaust |  | 0.04 | 0.5 | 5 | 80 | 0.00040547 | -0.038883 | 2.0771 | 12.7864 | -0.011696 | 3.0841 | 502.7291 | -46.69% | 0% | 80 | 0.0037429 | Y
Heavy Duty Trucks | Diesel | Rigid 7,5 - 12 t | Euro VI D/E | DPF+SCR | PM Exhaust |  | 0.04 | 1 | 5 | 75 | 0.00040547 | -0.038883 | 2.0771 | 12.7864 | -0.011696 | 3.0841 | 502.7291 | -67.99% | 0% | 75 | 0.0040528 | Y
Heavy Duty Trucks | Diesel | Rigid 7,5 - 12 t | Euro VI D/E | DPF+SCR | PM Exhaust |  | 0.06 | 0 | 5 | 80 | 0.00040547 | -0.038883 | 2.0771 | 12.7864 | -0.011696 | 3.0841 | 502.7291 | -44.3% | 0% | 80 | 0.003682 | Y
Heavy Duty Trucks | Diesel | Rigid 7,5 - 12 t | Euro VI D/E | DPF+SCR | PM Exhaust |  | 0.06 | 0.5 | 5 | 70 | 0.00040547 | -0.038883 | 2.0771 | 12.7864 | -0.011696 | 3.0841 | 502.7291 | -74.91% | 0% | 70 | 0.0040328 | Y
Heavy Duty Trucks | Diesel | Rigid 7,5 - 12 t | Euro VI D/E | DPF+SCR | PM Exhaust |  | 0.06 | 1 | 5 | 60 | 0.00040547 | -0.038883 | 2.0771 | 12.7864 | -0.011696 | 3.0841 | 502.7291 | -94.86% | 0% | 60 | 0.0042761 | Y
Heavy Duty Trucks | Diesel | Rigid 7,5 - 12 t | Euro VI D/E | DPF+SCR | EC |  | -0.06 | 0 | 5 | 80 | 0.088466 | -7.072 | 366.9952 | 1830.2439 | 0.00208 | 0.25916 | 31.3974 | 48.76% | 0% | 80 | 3.0557 | Y
Heavy Duty Trucks | Diesel | Rigid 7,5 - 12 t | Euro VI D/E | DPF+SCR | EC |  | -0.06 | 0.5 | 5 | 75 | 0.088466 | -7.072 | 366.9952 | 1830.2439 | 0.00208 | 0.25916 | 31.3974 | 48.89% | 0% | 75 | 2.9308 | Y
Heavy Duty Trucks | Diesel | Rigid 7,5 - 12 t | Euro VI D/E | DPF+SCR | EC |  | -0.06 | 1 | 5 | 75 | 0.088466 | -7.072 | 366.9952 | 1830.2439 | 0.00208 | 0.25916 | 31.3974 | 48.46% | 0% | 75 | 2.9559 | Y
Heavy Duty Trucks | Diesel | Rigid 7,5 - 12 t | Euro VI D/E | DPF+SCR | EC |  | -0.04 | 0 | 5 | 80 | 0.088466 | -7.072 | 366.9952 | 1830.2439 | 0.00208 | 0.25916 | 31.3974 | 40.14% | 0% | 80 | 3.5703 | Y
Heavy Duty Trucks | Diesel | Rigid 7,5 - 12 t | Euro VI D/E | DPF+SCR | EC |  | -0.04 | 0.5 | 5 | 80 | 0.088466 | -7.072 | 366.9952 | 1830.2439 | 0.00208 | 0.25916 | 31.3974 | 39.36% | 0% | 80 | 3.6166 | Y
Heavy Duty Trucks | Diesel | Rigid 7,5 - 12 t | Euro VI D/E | DPF+SCR | EC |  | -0.04 | 1 | 5 | 80 | 0.088466 | -7.072 | 366.9952 | 1830.2439 | 0.00208 | 0.25916 | 31.3974 | 37.44% | 0% | 80 | 3.731 | Y
Heavy Duty Trucks | Diesel | Rigid 7,5 - 12 t | Euro VI D/E | DPF+SCR | EC |  | -0.02 | 0 | 5 | 80 | 0.088466 | -7.072 | 366.9952 | 1830.2439 | 0.00208 | 0.25916 | 31.3974 | 27% | 0% | 80 | 4.3536 | Y
Heavy Duty Trucks | Diesel | Rigid 7,5 - 12 t | Euro VI D/E | DPF+SCR | EC |  | -0.02 | 0.5 | 5 | 80 | 0.088466 | -7.072 | 366.9952 | 1830.2439 | 0.00208 | 0.25916 | 31.3974 | 23.69% | 0% | 80 | 4.551 | Y
Heavy Duty Trucks | Diesel | Rigid 7,5 - 12 t | Euro VI D/E | DPF+SCR | EC |  | -0.02 | 1 | 5 | 80 | 0.088466 | -7.072 | 366.9952 | 1830.2439 | 0.00208 | 0.25916 | 31.3974 | 19.54% | 0% | 80 | 4.7988 | Y
Heavy Duty Trucks | Diesel | Rigid 7,5 - 12 t | Euro VI D/E | DPF+SCR | EC |  | 0 | 0 | 5 | 80 | 0.088466 | -7.072 | 366.9952 | 1830.2439 | 0.00208 | 0.25916 | 31.3974 | 9.555% | 0% | 80 | 5.3942 | Y
Heavy Duty Trucks | Diesel | Rigid 7,5 - 12 t | Euro VI D/E | DPF+SCR | EC |  | 0 | 0.5 | 5 | 80 | 0.088466 | -7.072 | 366.9952 | 1830.2439 | 0.00208 | 0.25916 | 31.3974 | 0% | 0% | 80 | 5.9641 | Y
Heavy Duty Trucks | Diesel | Rigid 7,5 - 12 t | Euro VI D/E | DPF+SCR | EC |  | 0 | 1 | 5 | 80 | 0.088466 | -7.072 | 366.9952 | 1830.2439 | 0.00208 | 0.25916 | 31.3974 | -9.664% | 0% | 80 | 6.5405 | Y
Heavy Duty Trucks | Diesel | Rigid 7,5 - 12 t | Euro VI D/E | DPF+SCR | EC |  | 0.02 | 0 | 5 | 80 | 0.088466 | -7.072 | 366.9952 | 1830.2439 | 0.00208 | 0.25916 | 31.3974 | -11.96% | 0% | 80 | 6.6776 | Y
Heavy Duty Trucks | Diesel | Rigid 7,5 - 12 t | Euro VI D/E | DPF+SCR | EC |  | 0.02 | 0.5 | 5 | 80 | 0.088466 | -7.072 | 366.9952 | 1830.2439 | 0.00208 | 0.25916 | 31.3974 | -29.78% | 0% | 80 | 7.7402 | Y
Heavy Duty Trucks | Diesel | Rigid 7,5 - 12 t | Euro VI D/E | DPF+SCR | EC |  | 0.02 | 1 | 5 | 80 | 0.088466 | -7.072 | 366.9952 | 1830.2439 | 0.00208 | 0.25916 | 31.3974 | -47.84% | 0% | 80 | 8.8175 | Y
Heavy Duty Trucks | Diesel | Rigid 7,5 - 12 t | Euro VI D/E | DPF+SCR | EC |  | 0.04 | 0 | 5 | 80 | 0.088466 | -7.072 | 366.9952 | 1830.2439 | 0.00208 | 0.25916 | 31.3974 | -35.45% | 0% | 80 | 8.0781 | Y
Heavy Duty Trucks | Diesel | Rigid 7,5 - 12 t | Euro VI D/E | DPF+SCR | EC |  | 0.04 | 0.5 | 5 | 80 | 0.088466 | -7.072 | 366.9952 | 1830.2439 | 0.00208 | 0.25916 | 31.3974 | -62.62% | 0% | 80 | 9.699 | Y
Heavy Duty Trucks | Diesel | Rigid 7,5 - 12 t | Euro VI D/E | DPF+SCR | EC |  | 0.04 | 1 | 5 | 75 | 0.088466 | -7.072 | 366.9952 | 1830.2439 | 0.00208 | 0.25916 | 31.3974 | -89.79% | 0% | 75 | 10.8842 | Y
Heavy Duty Trucks | Diesel | Rigid 7,5 - 12 t | Euro VI D/E | DPF+SCR | EC |  | 0.06 | 0 | 5 | 80 | 0.088466 | -7.072 | 366.9952 | 1830.2439 | 0.00208 | 0.25916 | 31.3974 | -60.28% | 0% | 80 | 9.5592 | Y
Heavy Duty Trucks | Diesel | Rigid 7,5 - 12 t | Euro VI D/E | DPF+SCR | EC |  | 0.06 | 0.5 | 5 | 70 | 0.088466 | -7.072 | 366.9952 | 1830.2439 | 0.00208 | 0.25916 | 31.3974 | -96.87% | 0% | 70 | 10.9291 | Y
Heavy Duty Trucks | Diesel | Rigid 7,5 - 12 t | Euro VI D/E | DPF+SCR | EC |  | 0.06 | 1 | 5 | 60 | 0.088466 | -7.072 | 366.9952 | 1830.2439 | 0.00208 | 0.25916 | 31.3974 | -134.1% | 0% | 60 | 12.543 | Y
Heavy Duty Trucks | Diesel | Rigid 7,5 - 12 t | Euro VI D/E | DPF+SCR | CH4 |  |  |  | 10 | 80 | -0.0069015 | 0.42955 | 33.5525 | -168.3658 | -7.6468 | 2482.2775 | -11850.3406 | 0% | 0% | 80 | 0.00015707 | Y
Heavy Duty Trucks | Diesel | Rigid 7,5 - 12 t | Euro VI D/E | DPF+SCR | NH3 |  |  |  | 10 | 80 | 4.0351e-06 | -0.00045539 | 0.017236 | 0.031831 | 0 | 0 | 1 | 0% | 0% | 80 | 0.0070275 | Y
Heavy Duty Trucks | Diesel | Rigid 7,5 - 12 t | Euro VI D/E | DPF+SCR | N2O |  |  |  | 1 | 80 | 0.10689 | 8.5968 | -162.5177 | 765.6872 | 5.6699 | -93.8884 | 427.7843 | 0% | 0% | 80 | 0.041736 | Y
Heavy Duty Trucks | Diesel | Rigid 7,5 - 12 t | Euro VI D/E | DPF+SCR | SPN23 |  | -0.06 | 0 | 5 | 80 | 1965294093.9019 | -188460657475.9292 | 1.0067e+13 | 6.1974e+13 | -0.0017717 | 0.46733 | 76.1935 | 41.06% | 0% | 80 | 48093276682.012 | Y
Heavy Duty Trucks | Diesel | Rigid 7,5 - 12 t | Euro VI D/E | DPF+SCR | SPN23 |  | -0.06 | 0.5 | 5 | 75 | 1965294093.9019 | -188460657475.9292 | 1.0067e+13 | 6.1974e+13 | -0.0017717 | 0.46733 | 76.1935 | 41.08% | 0% | 75 | 45457106004.681 | Y
Heavy Duty Trucks | Diesel | Rigid 7,5 - 12 t | Euro VI D/E | DPF+SCR | SPN23 |  | -0.06 | 1 | 5 | 75 | 1965294093.9019 | -188460657475.9292 | 1.0067e+13 | 6.1974e+13 | -0.0017717 | 0.46733 | 76.1935 | 40.63% | 0% | 75 | 45802882744.802 | Y
Heavy Duty Trucks | Diesel | Rigid 7,5 - 12 t | Euro VI D/E | DPF+SCR | SPN23 |  | -0.04 | 0 | 5 | 80 | 1965294093.9019 | -188460657475.9292 | 1.0067e+13 | 6.1974e+13 | -0.0017717 | 0.46733 | 76.1935 | 33.97% | 0% | 80 | 53879175949.5117 | Y
Heavy Duty Trucks | Diesel | Rigid 7,5 - 12 t | Euro VI D/E | DPF+SCR | SPN23 |  | -0.04 | 0.5 | 5 | 80 | 1965294093.9019 | -188460657475.9292 | 1.0067e+13 | 6.1974e+13 | -0.0017717 | 0.46733 | 76.1935 | 33.23% | 0% | 80 | 54482690578.442 | Y
Heavy Duty Trucks | Diesel | Rigid 7,5 - 12 t | Euro VI D/E | DPF+SCR | SPN23 |  | -0.04 | 1 | 5 | 80 | 1965294093.9019 | -188460657475.9292 | 1.0067e+13 | 6.1974e+13 | -0.0017717 | 0.46733 | 76.1935 | 31.55% | 0% | 80 | 55858252409.0693 | Y
Heavy Duty Trucks | Diesel | Rigid 7,5 - 12 t | Euro VI D/E | DPF+SCR | SPN23 |  | -0.02 | 0 | 5 | 80 | 1965294093.9019 | -188460657475.9292 | 1.0067e+13 | 6.1974e+13 | -0.0017717 | 0.46733 | 76.1935 | 22.26% | 0% | 80 | 63438145282.4075 | Y
Heavy Duty Trucks | Diesel | Rigid 7,5 - 12 t | Euro VI D/E | DPF+SCR | SPN23 |  | -0.02 | 0.5 | 5 | 80 | 1965294093.9019 | -188460657475.9292 | 1.0067e+13 | 6.1974e+13 | -0.0017717 | 0.46733 | 76.1935 | 19.73% | 0% | 80 | 65497633460.0042 | Y
Heavy Duty Trucks | Diesel | Rigid 7,5 - 12 t | Euro VI D/E | DPF+SCR | SPN23 |  | -0.02 | 1 | 5 | 80 | 1965294093.9019 | -188460657475.9292 | 1.0067e+13 | 6.1974e+13 | -0.0017717 | 0.46733 | 76.1935 | 16.73% | 0% | 80 | 67949214042.4519 | Y
Heavy Duty Trucks | Diesel | Rigid 7,5 - 12 t | Euro VI D/E | DPF+SCR | SPN23 |  | 0 | 0 | 5 | 80 | 1965294093.9019 | -188460657475.9292 | 1.0067e+13 | 6.1974e+13 | -0.0017717 | 0.46733 | 76.1935 | 7.41% | 0% | 80 | 75552114985.477 | Y
Heavy Duty Trucks | Diesel | Rigid 7,5 - 12 t | Euro VI D/E | DPF+SCR | SPN23 |  | 0 | 0.5 | 5 | 80 | 1965294093.9019 | -188460657475.9292 | 1.0067e+13 | 6.1974e+13 | -0.0017717 | 0.46733 | 76.1935 | 0% | 0% | 80 | 81599005004.3881 | Y
Heavy Duty Trucks | Diesel | Rigid 7,5 - 12 t | Euro VI D/E | DPF+SCR | SPN23 |  | 0 | 1 | 5 | 80 | 1965294093.9019 | -188460657475.9292 | 1.0067e+13 | 6.1974e+13 | -0.0017717 | 0.46733 | 76.1935 | -7.355% | 0% | 80 | 87600557811.9906 | Y
Heavy Duty Trucks | Diesel | Rigid 7,5 - 12 t | Euro VI D/E | DPF+SCR | SPN23 |  | 0.02 | 0 | 5 | 80 | 1965294093.9019 | -188460657475.9292 | 1.0067e+13 | 6.1974e+13 | -0.0017717 | 0.46733 | 76.1935 | -9.347% | 0% | 80 | 89225927466.4147 | Y
Heavy Duty Trucks | Diesel | Rigid 7,5 - 12 t | Euro VI D/E | DPF+SCR | SPN23 |  | 0.02 | 0.5 | 5 | 80 | 1965294093.9019 | -188460657475.9292 | 1.0067e+13 | 6.1974e+13 | -0.0017717 | 0.46733 | 76.1935 | -22.25% | 0% | 80 | 99753396399.8916 | Y
Heavy Duty Trucks | Diesel | Rigid 7,5 - 12 t | Euro VI D/E | DPF+SCR | SPN23 |  | 0.02 | 1 | 5 | 80 | 1965294093.9019 | -188460657475.9292 | 1.0067e+13 | 6.1974e+13 | -0.0017717 | 0.46733 | 76.1935 | -35.76% | 0% | 80 | 110775612416.8909 | Y
Heavy Duty Trucks | Diesel | Rigid 7,5 - 12 t | Euro VI D/E | DPF+SCR | SPN23 |  | 0.04 | 0 | 5 | 80 | 1965294093.9019 | -188460657475.9292 | 1.0067e+13 | 6.1974e+13 | -0.0017717 | 0.46733 | 76.1935 | -26.44% | 0% | 80 | 103176686273.5497 | Y
Heavy Duty Trucks | Diesel | Rigid 7,5 - 12 t | Euro VI D/E | DPF+SCR | SPN23 |  | 0.04 | 0.5 | 5 | 80 | 1965294093.9019 | -188460657475.9292 | 1.0067e+13 | 6.1974e+13 | -0.0017717 | 0.46733 | 76.1935 | -46.69% | 0% | 80 | 119698319164.8325 | Y
Heavy Duty Trucks | Diesel | Rigid 7,5 - 12 t | Euro VI D/E | DPF+SCR | SPN23 |  | 0.04 | 1 | 5 | 75 | 1965294093.9019 | -188460657475.9292 | 1.0067e+13 | 6.1974e+13 | -0.0017717 | 0.46733 | 76.1935 | -67.99% | 0% | 75 | 129608861044.6043 | Y
Heavy Duty Trucks | Diesel | Rigid 7,5 - 12 t | Euro VI D/E | DPF+SCR | SPN23 |  | 0.06 | 0 | 5 | 80 | 1965294093.9019 | -188460657475.9292 | 1.0067e+13 | 6.1974e+13 | -0.0017717 | 0.46733 | 76.1935 | -44.3% | 0% | 80 | 117749853978.7111 | Y
Heavy Duty Trucks | Diesel | Rigid 7,5 - 12 t | Euro VI D/E | DPF+SCR | SPN23 |  | 0.06 | 0.5 | 5 | 70 | 1965294093.9019 | -188460657475.9292 | 1.0067e+13 | 6.1974e+13 | -0.0017717 | 0.46733 | 76.1935 | -74.91% | 0% | 70 | 128967184586.8559 | Y
Heavy Duty Trucks | Diesel | Rigid 7,5 - 12 t | Euro VI D/E | DPF+SCR | SPN23 |  | 0.06 | 1 | 5 | 60 | 1965294093.9019 | -188460657475.9292 | 1.0067e+13 | 6.1974e+13 | -0.0017717 | 0.46733 | 76.1935 | -94.86% | 0% | 60 | 136748832948.5208 | Y
Heavy Duty Trucks | Diesel | Rigid 7,5 - 12 t | Euro VII | DPF+SCR | CO |  | -0.06 | 0 | 5 | 80 | -4.6039 | 435.3991 | -2748.4303 | 3847.6955 | -23.956 | 6120.6816 | -30434.9672 | 98.83% | 0% | 80 | 0.0001023 | Y
Heavy Duty Trucks | Diesel | Rigid 7,5 - 12 t | Euro VII | DPF+SCR | CO |  | -0.06 | 0.5 | 5 | 80 | -4.6039 | 435.3991 | -2748.4303 | 3847.6955 | -23.956 | 6120.6816 | -30434.9672 | 98.7% | 0% | 80 | 0.00011324 | Y
Heavy Duty Trucks | Diesel | Rigid 7,5 - 12 t | Euro VII | DPF+SCR | CO |  | -0.06 | 1 | 5 | 70 | -4.6039 | 435.3991 | -2748.4303 | 3847.6955 | -23.956 | 6120.6816 | -30434.9672 | 98.58% | 0% | 70 | 0.00026378 | Y
Heavy Duty Trucks | Diesel | Rigid 7,5 - 12 t | Euro VII | DPF+SCR | CO |  | -0.04 | 0 | 5 | 80 | -4.6039 | 435.3991 | -2748.4303 | 3847.6955 | -23.956 | 6120.6816 | -30434.9672 | 98.3% | 0% | 80 | 0.00014782 | Y
Heavy Duty Trucks | Diesel | Rigid 7,5 - 12 t | Euro VII | DPF+SCR | CO |  | -0.04 | 0.5 | 5 | 80 | -4.6039 | 435.3991 | -2748.4303 | 3847.6955 | -23.956 | 6120.6816 | -30434.9672 | 98.12% | 0% | 80 | 0.0001643 | Y
Heavy Duty Trucks | Diesel | Rigid 7,5 - 12 t | Euro VII | DPF+SCR | CO |  | -0.04 | 1 | 5 | 80 | -4.6039 | 435.3991 | -2748.4303 | 3847.6955 | -23.956 | 6120.6816 | -30434.9672 | 97.95% | 0% | 80 | 0.00017881 | Y
Heavy Duty Trucks | Diesel | Rigid 7,5 - 12 t | Euro VII | DPF+SCR | CO |  | -0.02 | 0 | 5 | 80 | -4.6039 | 435.3991 | -2748.4303 | 3847.6955 | -23.956 | 6120.6816 | -30434.9672 | 97.39% | 0% | 80 | 0.00022774 | Y
Heavy Duty Trucks | Diesel | Rigid 7,5 - 12 t | Euro VII | DPF+SCR | CO |  | -0.02 | 0.5 | 5 | 80 | -4.6039 | 435.3991 | -2748.4303 | 3847.6955 | -23.956 | 6120.6816 | -30434.9672 | 97.02% | 0% | 80 | 0.00026013 | Y
Heavy Duty Trucks | Diesel | Rigid 7,5 - 12 t | Euro VII | DPF+SCR | CO |  | -0.02 | 1 | 5 | 80 | -4.6039 | 435.3991 | -2748.4303 | 3847.6955 | -23.956 | 6120.6816 | -30434.9672 | 96.76% | 0% | 80 | 0.0002827 | Y
Heavy Duty Trucks | Diesel | Rigid 7,5 - 12 t | Euro VII | DPF+SCR | CO |  | 0 | 0 | 5 | 80 | -4.6039 | 435.3991 | -2748.4303 | 3847.6955 | -23.956 | 6120.6816 | -30434.9672 | 95.88% | 0% | 80 | 0.00035921 | Y
Heavy Duty Trucks | Diesel | Rigid 7,5 - 12 t | Euro VII | DPF+SCR | CO |  | 0 | 0.5 | 5 | 80 | -4.6039 | 435.3991 | -2748.4303 | 3847.6955 | -23.956 | 6120.6816 | -30434.9672 | 95.2% | 0% | 80 | 0.00041838 | Y
Heavy Duty Trucks | Diesel | Rigid 7,5 - 12 t | Euro VII | DPF+SCR | CO |  | 0 | 1 | 5 | 80 | -4.6039 | 435.3991 | -2748.4303 | 3847.6955 | -23.956 | 6120.6816 | -30434.9672 | 94.66% | 0% | 80 | 0.00046566 | Y
Heavy Duty Trucks | Diesel | Rigid 7,5 - 12 t | Euro VII | DPF+SCR | CO |  | 0.02 | 0 | 5 | 80 | -4.6039 | 435.3991 | -2748.4303 | 3847.6955 | -23.956 | 6120.6816 | -30434.9672 | 93.89% | 0% | 80 | 0.0005329 | Y
Heavy Duty Trucks | Diesel | Rigid 7,5 - 12 t | Euro VII | DPF+SCR | CO |  | 0.02 | 0.5 | 5 | 80 | -4.6039 | 435.3991 | -2748.4303 | 3847.6955 | -23.956 | 6120.6816 | -30434.9672 | 92.66% | 0% | 80 | 0.00063958 | Y
Heavy Duty Trucks | Diesel | Rigid 7,5 - 12 t | Euro VII | DPF+SCR | CO |  | 0.02 | 1 | 5 | 80 | -4.6039 | 435.3991 | -2748.4303 | 3847.6955 | -23.956 | 6120.6816 | -30434.9672 | 91.95% | 0% | 80 | 0.00070133 | Y
Heavy Duty Trucks | Diesel | Rigid 7,5 - 12 t | Euro VII | DPF+SCR | CO |  | 0.04 | 0 | 5 | 80 | -4.6039 | 435.3991 | -2748.4303 | 3847.6955 | -23.956 | 6120.6816 | -30434.9672 | 91.69% | 0% | 80 | 0.00072429 | Y
Heavy Duty Trucks | Diesel | Rigid 7,5 - 12 t | Euro VII | DPF+SCR | CO |  | 0.04 | 0.5 | 5 | 80 | -4.6039 | 435.3991 | -2748.4303 | 3847.6955 | -23.956 | 6120.6816 | -30434.9672 | 90.94% | 0% | 80 | 0.00078989 | Y
Heavy Duty Trucks | Diesel | Rigid 7,5 - 12 t | Euro VII | DPF+SCR | CO |  | 0.04 | 1 | 5 | 75 | -4.6039 | 435.3991 | -2748.4303 | 3847.6955 | -23.956 | 6120.6816 | -30434.9672 | 90.44% | 0% | 75 | 0.0013212 | Y
Heavy Duty Trucks | Diesel | Rigid 7,5 - 12 t | Euro VII | DPF+SCR | CO |  | 0.06 | 0 | 5 | 80 | -4.6039 | 435.3991 | -2748.4303 | 3847.6955 | -23.956 | 6120.6816 | -30434.9672 | 90.55% | 0% | 80 | 0.00082385 | Y
Heavy Duty Trucks | Diesel | Rigid 7,5 - 12 t | Euro VII | DPF+SCR | CO |  | 0.06 | 0.5 | 5 | 70 | -4.6039 | 435.3991 | -2748.4303 | 3847.6955 | -23.956 | 6120.6816 | -30434.9672 | 89.65% | 0% | 70 | 0.0019269 | Y
Heavy Duty Trucks | Diesel | Rigid 7,5 - 12 t | Euro VII | DPF+SCR | CO |  | 0.06 | 1 | 5 | 60 | -4.6039 | 435.3991 | -2748.4303 | 3847.6955 | -23.956 | 6120.6816 | -30434.9672 | 90% | 0% | 60 | 0.0027402 | Y
Heavy Duty Trucks | Diesel | Rigid 7,5 - 12 t | Euro VII | DPF+SCR | NOx |  | -0.06 | 0 | 5 | 80 | 1.8354e-05 | -0.0015379 | 0.032972 | 2.4193 | 0 | 0 | 1 | 80.12% | 0% | 80 | 0.011462 | Y
Heavy Duty Trucks | Diesel | Rigid 7,5 - 12 t | Euro VII | DPF+SCR | NOx |  | -0.06 | 0.5 | 5 | 75 | 1.8354e-05 | -0.0015379 | 0.032972 | 2.4193 | 0 | 0 | 1 | 82.16% | 0% | 75 | 0.0094778 | Y
Heavy Duty Trucks | Diesel | Rigid 7,5 - 12 t | Euro VII | DPF+SCR | NOx |  | -0.06 | 1 | 5 | 75 | 1.8354e-05 | -0.0015379 | 0.032972 | 2.4193 | 0 | 0 | 1 | 82.65% | 0% | 75 | 0.0092184 | Y
Heavy Duty Trucks | Diesel | Rigid 7,5 - 12 t | Euro VII | DPF+SCR | NOx |  | -0.04 | 0 | 5 | 80 | 1.8354e-05 | -0.0015379 | 0.032972 | 2.4193 | 0 | 0 | 1 | 78% | 0% | 80 | 0.012684 | Y
Heavy Duty Trucks | Diesel | Rigid 7,5 - 12 t | Euro VII | DPF+SCR | NOx |  | -0.04 | 0.5 | 5 | 80 | 1.8354e-05 | -0.0015379 | 0.032972 | 2.4193 | 0 | 0 | 1 | 79.93% | 0% | 80 | 0.011572 | Y
Heavy Duty Trucks | Diesel | Rigid 7,5 - 12 t | Euro VII | DPF+SCR | NOx |  | -0.04 | 1 | 5 | 80 | 1.8354e-05 | -0.0015379 | 0.032972 | 2.4193 | 0 | 0 | 1 | 80.65% | 0% | 80 | 0.011154 | Y
Heavy Duty Trucks | Diesel | Rigid 7,5 - 12 t | Euro VII | DPF+SCR | NOx |  | -0.02 | 0 | 5 | 80 | 1.8354e-05 | -0.0015379 | 0.032972 | 2.4193 | 0 | 0 | 1 | 81.14% | 0% | 80 | 0.010873 | Y
Heavy Duty Trucks | Diesel | Rigid 7,5 - 12 t | Euro VII | DPF+SCR | NOx |  | -0.02 | 0.5 | 5 | 80 | 1.8354e-05 | -0.0015379 | 0.032972 | 2.4193 | 0 | 0 | 1 | 81.48% | 0% | 80 | 0.010675 | Y
Heavy Duty Trucks | Diesel | Rigid 7,5 - 12 t | Euro VII | DPF+SCR | NOx |  | -0.02 | 1 | 5 | 80 | 1.8354e-05 | -0.0015379 | 0.032972 | 2.4193 | 0 | 0 | 1 | 81.12% | 0% | 80 | 0.010882 | Y
Heavy Duty Trucks | Diesel | Rigid 7,5 - 12 t | Euro VII | DPF+SCR | NOx |  | 0 | 0 | 5 | 80 | 1.8354e-05 | -0.0015379 | 0.032972 | 2.4193 | 0 | 0 | 1 | 82.34% | 0% | 80 | 0.010182 | Y
Heavy Duty Trucks | Diesel | Rigid 7,5 - 12 t | Euro VII | DPF+SCR | NOx |  | 0 | 0.5 | 5 | 80 | 1.8354e-05 | -0.0015379 | 0.032972 | 2.4193 | 0 | 0 | 1 | 81.86% | 0% | 80 | 0.010456 | Y
Heavy Duty Trucks | Diesel | Rigid 7,5 - 12 t | Euro VII | DPF+SCR | NOx |  | 0 | 1 | 5 | 80 | 1.8354e-05 | -0.0015379 | 0.032972 | 2.4193 | 0 | 0 | 1 | 81.56% | 0% | 80 | 0.010629 | Y
Heavy Duty Trucks | Diesel | Rigid 7,5 - 12 t | Euro VII | DPF+SCR | NOx |  | 0.02 | 0 | 5 | 80 | 1.8354e-05 | -0.0015379 | 0.032972 | 2.4193 | 0 | 0 | 1 | 81.77% | 0% | 80 | 0.010507 | Y
Heavy Duty Trucks | Diesel | Rigid 7,5 - 12 t | Euro VII | DPF+SCR | NOx |  | 0.02 | 0.5 | 5 | 80 | 1.8354e-05 | -0.0015379 | 0.032972 | 2.4193 | 0 | 0 | 1 | 80.86% | 0% | 80 | 0.011033 | Y
Heavy Duty Trucks | Diesel | Rigid 7,5 - 12 t | Euro VII | DPF+SCR | NOx |  | 0.02 | 1 | 5 | 80 | 1.8354e-05 | -0.0015379 | 0.032972 | 2.4193 | 0 | 0 | 1 | 80.38% | 0% | 80 | 0.011311 | Y
Heavy Duty Trucks | Diesel | Rigid 7,5 - 12 t | Euro VII | DPF+SCR | NOx |  | 0.04 | 0 | 5 | 80 | 1.8354e-05 | -0.0015379 | 0.032972 | 2.4193 | 0 | 0 | 1 | 80.98% | 0% | 80 | 0.010963 | Y
Heavy Duty Trucks | Diesel | Rigid 7,5 - 12 t | Euro VII | DPF+SCR | NOx |  | 0.04 | 0.5 | 5 | 80 | 1.8354e-05 | -0.0015379 | 0.032972 | 2.4193 | 0 | 0 | 1 | 80.53% | 0% | 80 | 0.011225 | Y
Heavy Duty Trucks | Diesel | Rigid 7,5 - 12 t | Euro VII | DPF+SCR | NOx |  | 0.04 | 1 | 5 | 75 | 1.8354e-05 | -0.0015379 | 0.032972 | 2.4193 | 0 | 0 | 1 | 79.3% | 0% | 75 | 0.010998 | Y
Heavy Duty Trucks | Diesel | Rigid 7,5 - 12 t | Euro VII | DPF+SCR | NOx |  | 0.06 | 0 | 5 | 80 | 1.8354e-05 | -0.0015379 | 0.032972 | 2.4193 | 0 | 0 | 1 | 80.21% | 0% | 80 | 0.011409 | Y
Heavy Duty Trucks | Diesel | Rigid 7,5 - 12 t | Euro VII | DPF+SCR | NOx |  | 0.06 | 0.5 | 5 | 70 | 1.8354e-05 | -0.0015379 | 0.032972 | 2.4193 | 0 | 0 | 1 | 78.51% | 0% | 70 | 0.010705 | Y
Heavy Duty Trucks | Diesel | Rigid 7,5 - 12 t | Euro VII | DPF+SCR | NOx |  | 0.06 | 1 | 5 | 60 | 1.8354e-05 | -0.0015379 | 0.032972 | 2.4193 | 0 | 0 | 1 | 78.93% | 0% | 60 | 0.0099207 | Y
Heavy Duty Trucks | Diesel | Rigid 7,5 - 12 t | Euro VII | DPF+SCR | VOC |  | -0.06 | 0 | 5 | 80 | -0.0012357 | 5.3102 | 96.6525 | -595.4979 | 48.5865 | 4376.1069 | -22704.5177 | 91.73% | 0% | 80 | 6.555e-05 | Y
Heavy Duty Trucks | Diesel | Rigid 7,5 - 12 t | Euro VII | DPF+SCR | VOC |  | -0.06 | 0.5 | 5 | 75 | -0.0012357 | 5.3102 | 96.6525 | -595.4979 | 48.5865 | 4376.1069 | -22704.5177 | 91.88% | 0% | 75 | 6.7376e-05 | Y
Heavy Duty Trucks | Diesel | Rigid 7,5 - 12 t | Euro VII | DPF+SCR | VOC |  | -0.06 | 1 | 5 | 75 | -0.0012357 | 5.3102 | 96.6525 | -595.4979 | 48.5865 | 4376.1069 | -22704.5177 | 91.99% | 0% | 75 | 6.6469e-05 | Y
Heavy Duty Trucks | Diesel | Rigid 7,5 - 12 t | Euro VII | DPF+SCR | VOC |  | -0.04 | 0 | 5 | 80 | -0.0012357 | 5.3102 | 96.6525 | -595.4979 | 48.5865 | 4376.1069 | -22704.5177 | 91.24% | 0% | 80 | 6.9437e-05 | Y
Heavy Duty Trucks | Diesel | Rigid 7,5 - 12 t | Euro VII | DPF+SCR | VOC |  | -0.04 | 0.5 | 5 | 80 | -0.0012357 | 5.3102 | 96.6525 | -595.4979 | 48.5865 | 4376.1069 | -22704.5177 | 91.47% | 0% | 80 | 6.76e-05 | Y
Heavy Duty Trucks | Diesel | Rigid 7,5 - 12 t | Euro VII | DPF+SCR | VOC |  | -0.04 | 1 | 5 | 80 | -0.0012357 | 5.3102 | 96.6525 | -595.4979 | 48.5865 | 4376.1069 | -22704.5177 | 91.56% | 0% | 80 | 6.689e-05 | Y
Heavy Duty Trucks | Diesel | Rigid 7,5 - 12 t | Euro VII | DPF+SCR | VOC |  | -0.02 | 0 | 5 | 80 | -0.0012357 | 5.3102 | 96.6525 | -595.4979 | 48.5865 | 4376.1069 | -22704.5177 | 90.57% | 0% | 80 | 7.4792e-05 | Y
Heavy Duty Trucks | Diesel | Rigid 7,5 - 12 t | Euro VII | DPF+SCR | VOC |  | -0.02 | 0.5 | 5 | 80 | -0.0012357 | 5.3102 | 96.6525 | -595.4979 | 48.5865 | 4376.1069 | -22704.5177 | 90.69% | 0% | 80 | 7.38e-05 | Y
Heavy Duty Trucks | Diesel | Rigid 7,5 - 12 t | Euro VII | DPF+SCR | VOC |  | -0.02 | 1 | 5 | 80 | -0.0012357 | 5.3102 | 96.6525 | -595.4979 | 48.5865 | 4376.1069 | -22704.5177 | 90.8% | 0% | 80 | 7.2918e-05 | Y
Heavy Duty Trucks | Diesel | Rigid 7,5 - 12 t | Euro VII | DPF+SCR | VOC |  | 0 | 0 | 5 | 80 | -0.0012357 | 5.3102 | 96.6525 | -595.4979 | 48.5865 | 4376.1069 | -22704.5177 | 90.03% | 0% | 80 | 7.9077e-05 | Y
Heavy Duty Trucks | Diesel | Rigid 7,5 - 12 t | Euro VII | DPF+SCR | VOC |  | 0 | 0.5 | 5 | 80 | -0.0012357 | 5.3102 | 96.6525 | -595.4979 | 48.5865 | 4376.1069 | -22704.5177 | 90% | 0% | 80 | 7.9287e-05 | Y
Heavy Duty Trucks | Diesel | Rigid 7,5 - 12 t | Euro VII | DPF+SCR | VOC |  | 0 | 1 | 5 | 80 | -0.0012357 | 5.3102 | 96.6525 | -595.4979 | 48.5865 | 4376.1069 | -22704.5177 | 89.99% | 0% | 80 | 7.9371e-05 | Y
Heavy Duty Trucks | Diesel | Rigid 7,5 - 12 t | Euro VII | DPF+SCR | VOC |  | 0.02 | 0 | 5 | 80 | -0.0012357 | 5.3102 | 96.6525 | -595.4979 | 48.5865 | 4376.1069 | -22704.5177 | 89.63% | 0% | 80 | 8.2202e-05 | Y
Heavy Duty Trucks | Diesel | Rigid 7,5 - 12 t | Euro VII | DPF+SCR | VOC |  | 0.02 | 0.5 | 5 | 80 | -0.0012357 | 5.3102 | 96.6525 | -595.4979 | 48.5865 | 4376.1069 | -22704.5177 | 89.56% | 0% | 80 | 8.274e-05 | Y
Heavy Duty Trucks | Diesel | Rigid 7,5 - 12 t | Euro VII | DPF+SCR | VOC |  | 0.02 | 1 | 5 | 80 | -0.0012357 | 5.3102 | 96.6525 | -595.4979 | 48.5865 | 4376.1069 | -22704.5177 | 89.49% | 0% | 80 | 8.3362e-05 | Y
Heavy Duty Trucks | Diesel | Rigid 7,5 - 12 t | Euro VII | DPF+SCR | VOC |  | 0.04 | 0 | 7 | 80 | -0.0012357 | 5.3102 | 96.6525 | -595.4979 | 48.5865 | 4376.1069 | -22704.5177 | 89.32% | 0% | 80 | 8.4667e-05 | Y
Heavy Duty Trucks | Diesel | Rigid 7,5 - 12 t | Euro VII | DPF+SCR | VOC |  | 0.04 | 0.5 | 5 | 80 | -0.0012357 | 5.3102 | 96.6525 | -595.4979 | 48.5865 | 4376.1069 | -22704.5177 | 89.17% | 0% | 80 | 8.5848e-05 | Y
Heavy Duty Trucks | Diesel | Rigid 7,5 - 12 t | Euro VII | DPF+SCR | VOC |  | 0.04 | 1 | 5 | 75 | -0.0012357 | 5.3102 | 96.6525 | -595.4979 | 48.5865 | 4376.1069 | -22704.5177 | 89% | 0% | 75 | 9.1251e-05 | Y
Heavy Duty Trucks | Diesel | Rigid 7,5 - 12 t | Euro VII | DPF+SCR | VOC |  | 0.06 | 0 | 5 | 80 | -0.0012357 | 5.3102 | 96.6525 | -595.4979 | 48.5865 | 4376.1069 | -22704.5177 | 89.09% | 0% | 80 | 8.6481e-05 | Y
Heavy Duty Trucks | Diesel | Rigid 7,5 - 12 t | Euro VII | DPF+SCR | VOC |  | 0.06 | 0.5 | 5 | 70 | -0.0012357 | 5.3102 | 96.6525 | -595.4979 | 48.5865 | 4376.1069 | -22704.5177 | 88.74% | 0% | 70 | 9.7949e-05 | Y
Heavy Duty Trucks | Diesel | Rigid 7,5 - 12 t | Euro VII | DPF+SCR | VOC |  | 0.06 | 1 | 5 | 60 | -0.0012357 | 5.3102 | 96.6525 | -595.4979 | 48.5865 | 4376.1069 | -22704.5177 | 89.09% | 0% | 60 | 0.00010544 | Y
Heavy Duty Trucks | Diesel | Rigid 7,5 - 12 t | Euro VII | DPF+SCR | PM Exhaust |  | -0.06 | 0 | 5 | 80 | 0.00040547 | -0.038883 | 2.0771 | 12.7864 | -0.011696 | 3.0841 | 502.7291 | 75.27% | 0% | 80 | 0.00063113 | Y
Heavy Duty Trucks | Diesel | Rigid 7,5 - 12 t | Euro VII | DPF+SCR | PM Exhaust |  | -0.06 | 0.5 | 5 | 75 | 0.00040547 | -0.038883 | 2.0771 | 12.7864 | -0.011696 | 3.0841 | 502.7291 | 75.27% | 0% | 75 | 0.00059654 | Y
Heavy Duty Trucks | Diesel | Rigid 7,5 - 12 t | Euro VII | DPF+SCR | PM Exhaust |  | -0.06 | 1 | 5 | 75 | 0.00040547 | -0.038883 | 2.0771 | 12.7864 | -0.011696 | 3.0841 | 502.7291 | 75.08% | 0% | 75 | 0.00060107 | Y
Heavy Duty Trucks | Diesel | Rigid 7,5 - 12 t | Euro VII | DPF+SCR | PM Exhaust |  | -0.04 | 0 | 5 | 80 | 0.00040547 | -0.038883 | 2.0771 | 12.7864 | -0.011696 | 3.0841 | 502.7291 | 72.29% | 0% | 80 | 0.00070706 | Y
Heavy Duty Trucks | Diesel | Rigid 7,5 - 12 t | Euro VII | DPF+SCR | PM Exhaust |  | -0.04 | 0.5 | 5 | 80 | 0.00040547 | -0.038883 | 2.0771 | 12.7864 | -0.011696 | 3.0841 | 502.7291 | 71.98% | 0% | 80 | 0.00071498 | Y
Heavy Duty Trucks | Diesel | Rigid 7,5 - 12 t | Euro VII | DPF+SCR | PM Exhaust |  | -0.04 | 1 | 5 | 80 | 0.00040547 | -0.038883 | 2.0771 | 12.7864 | -0.011696 | 3.0841 | 502.7291 | 71.27% | 0% | 80 | 0.00073303 | Y
Heavy Duty Trucks | Diesel | Rigid 7,5 - 12 t | Euro VII | DPF+SCR | PM Exhaust |  | -0.02 | 0 | 5 | 80 | 0.00040547 | -0.038883 | 2.0771 | 12.7864 | -0.011696 | 3.0841 | 502.7291 | 67.37% | 0% | 80 | 0.0008325 | Y
Heavy Duty Trucks | Diesel | Rigid 7,5 - 12 t | Euro VII | DPF+SCR | PM Exhaust |  | -0.02 | 0.5 | 5 | 80 | 0.00040547 | -0.038883 | 2.0771 | 12.7864 | -0.011696 | 3.0841 | 502.7291 | 66.31% | 0% | 80 | 0.00085953 | Y
Heavy Duty Trucks | Diesel | Rigid 7,5 - 12 t | Euro VII | DPF+SCR | PM Exhaust |  | -0.02 | 1 | 5 | 80 | 0.00040547 | -0.038883 | 2.0771 | 12.7864 | -0.011696 | 3.0841 | 502.7291 | 65.05% | 0% | 80 | 0.0008917 | Y
Heavy Duty Trucks | Diesel | Rigid 7,5 - 12 t | Euro VII | DPF+SCR | PM Exhaust |  | 0 | 0 | 5 | 80 | 0.00040547 | -0.038883 | 2.0771 | 12.7864 | -0.011696 | 3.0841 | 502.7291 | 61.14% | 0% | 80 | 0.00099147 | Y
Heavy Duty Trucks | Diesel | Rigid 7,5 - 12 t | Euro VII | DPF+SCR | PM Exhaust |  | 0 | 0.5 | 5 | 80 | 0.00040547 | -0.038883 | 2.0771 | 12.7864 | -0.011696 | 3.0841 | 502.7291 | 58.03% | 0% | 80 | 0.0010708 | Y
Heavy Duty Trucks | Diesel | Rigid 7,5 - 12 t | Euro VII | DPF+SCR | PM Exhaust |  | 0 | 1 | 5 | 80 | 0.00040547 | -0.038883 | 2.0771 | 12.7864 | -0.011696 | 3.0841 | 502.7291 | 54.95% | 0% | 80 | 0.0011496 | Y
Heavy Duty Trucks | Diesel | Rigid 7,5 - 12 t | Euro VII | DPF+SCR | PM Exhaust |  | 0.02 | 0 | 5 | 80 | 0.00040547 | -0.038883 | 2.0771 | 12.7864 | -0.011696 | 3.0841 | 502.7291 | 54.11% | 0% | 80 | 0.0011709 | Y
Heavy Duty Trucks | Diesel | Rigid 7,5 - 12 t | Euro VII | DPF+SCR | PM Exhaust |  | 0.02 | 0.5 | 5 | 80 | 0.00040547 | -0.038883 | 2.0771 | 12.7864 | -0.011696 | 3.0841 | 502.7291 | 48.7% | 0% | 80 | 0.0013091 | Y
Heavy Duty Trucks | Diesel | Rigid 7,5 - 12 t | Euro VII | DPF+SCR | PM Exhaust |  | 0.02 | 1 | 5 | 80 | 0.00040547 | -0.038883 | 2.0771 | 12.7864 | -0.011696 | 3.0841 | 502.7291 | 43.03% | 0% | 80 | 0.0014537 | Y
Heavy Duty Trucks | Diesel | Rigid 7,5 - 12 t | Euro VII | DPF+SCR | PM Exhaust |  | 0.04 | 0 | 5 | 80 | 0.00040547 | -0.038883 | 2.0771 | 12.7864 | -0.011696 | 3.0841 | 502.7291 | 46.94% | 0% | 80 | 0.001354 | Y
Heavy Duty Trucks | Diesel | Rigid 7,5 - 12 t | Euro VII | DPF+SCR | PM Exhaust |  | 0.04 | 0.5 | 5 | 80 | 0.00040547 | -0.038883 | 2.0771 | 12.7864 | -0.011696 | 3.0841 | 502.7291 | 38.44% | 0% | 80 | 0.0015708 | Y
Heavy Duty Trucks | Diesel | Rigid 7,5 - 12 t | Euro VII | DPF+SCR | PM Exhaust |  | 0.04 | 1 | 5 | 75 | 0.00040547 | -0.038883 | 2.0771 | 12.7864 | -0.011696 | 3.0841 | 502.7291 | 29.5% | 0% | 75 | 0.0017009 | Y
Heavy Duty Trucks | Diesel | Rigid 7,5 - 12 t | Euro VII | DPF+SCR | PM Exhaust |  | 0.06 | 0 | 5 | 80 | 0.00040547 | -0.038883 | 2.0771 | 12.7864 | -0.011696 | 3.0841 | 502.7291 | 39.44% | 0% | 80 | 0.0015452 | Y
Heavy Duty Trucks | Diesel | Rigid 7,5 - 12 t | Euro VII | DPF+SCR | PM Exhaust |  | 0.06 | 0.5 | 5 | 70 | 0.00040547 | -0.038883 | 2.0771 | 12.7864 | -0.011696 | 3.0841 | 502.7291 | 26.6% | 0% | 70 | 0.0016924 | Y
Heavy Duty Trucks | Diesel | Rigid 7,5 - 12 t | Euro VII | DPF+SCR | PM Exhaust |  | 0.06 | 1 | 5 | 60 | 0.00040547 | -0.038883 | 2.0771 | 12.7864 | -0.011696 | 3.0841 | 502.7291 | 18.22% | 0% | 60 | 0.0017946 | Y
Heavy Duty Trucks | Diesel | Rigid 7,5 - 12 t | Euro VII | DPF+SCR | EC |  | -0.06 | 0 | 5 | 80 | 0.088466 | -7.072 | 366.9952 | 1830.2439 | 0.00208 | 0.25916 | 31.3974 | 48.76% | 0% | 80 | 3.0557 | Y
Heavy Duty Trucks | Diesel | Rigid 7,5 - 12 t | Euro VII | DPF+SCR | EC |  | -0.06 | 0.5 | 5 | 75 | 0.088466 | -7.072 | 366.9952 | 1830.2439 | 0.00208 | 0.25916 | 31.3974 | 48.89% | 0% | 75 | 2.9308 | Y
Heavy Duty Trucks | Diesel | Rigid 7,5 - 12 t | Euro VII | DPF+SCR | EC |  | -0.06 | 1 | 5 | 75 | 0.088466 | -7.072 | 366.9952 | 1830.2439 | 0.00208 | 0.25916 | 31.3974 | 48.46% | 0% | 75 | 2.9559 | Y
Heavy Duty Trucks | Diesel | Rigid 7,5 - 12 t | Euro VII | DPF+SCR | EC |  | -0.04 | 0 | 5 | 80 | 0.088466 | -7.072 | 366.9952 | 1830.2439 | 0.00208 | 0.25916 | 31.3974 | 40.14% | 0% | 80 | 3.5703 | Y
Heavy Duty Trucks | Diesel | Rigid 7,5 - 12 t | Euro VII | DPF+SCR | EC |  | -0.04 | 0.5 | 5 | 80 | 0.088466 | -7.072 | 366.9952 | 1830.2439 | 0.00208 | 0.25916 | 31.3974 | 39.36% | 0% | 80 | 3.6166 | Y
Heavy Duty Trucks | Diesel | Rigid 7,5 - 12 t | Euro VII | DPF+SCR | EC |  | -0.04 | 1 | 5 | 80 | 0.088466 | -7.072 | 366.9952 | 1830.2439 | 0.00208 | 0.25916 | 31.3974 | 37.44% | 0% | 80 | 3.731 | Y
Heavy Duty Trucks | Diesel | Rigid 7,5 - 12 t | Euro VII | DPF+SCR | EC |  | -0.02 | 0 | 5 | 80 | 0.088466 | -7.072 | 366.9952 | 1830.2439 | 0.00208 | 0.25916 | 31.3974 | 27% | 0% | 80 | 4.3536 | Y
Heavy Duty Trucks | Diesel | Rigid 7,5 - 12 t | Euro VII | DPF+SCR | EC |  | -0.02 | 0.5 | 5 | 80 | 0.088466 | -7.072 | 366.9952 | 1830.2439 | 0.00208 | 0.25916 | 31.3974 | 23.69% | 0% | 80 | 4.551 | Y
Heavy Duty Trucks | Diesel | Rigid 7,5 - 12 t | Euro VII | DPF+SCR | EC |  | -0.02 | 1 | 5 | 80 | 0.088466 | -7.072 | 366.9952 | 1830.2439 | 0.00208 | 0.25916 | 31.3974 | 19.54% | 0% | 80 | 4.7988 | Y
Heavy Duty Trucks | Diesel | Rigid 7,5 - 12 t | Euro VII | DPF+SCR | EC |  | 0 | 0 | 5 | 80 | 0.088466 | -7.072 | 366.9952 | 1830.2439 | 0.00208 | 0.25916 | 31.3974 | 9.555% | 0% | 80 | 5.3942 | Y
Heavy Duty Trucks | Diesel | Rigid 7,5 - 12 t | Euro VII | DPF+SCR | EC |  | 0 | 0.5 | 5 | 80 | 0.088466 | -7.072 | 366.9952 | 1830.2439 | 0.00208 | 0.25916 | 31.3974 | 0% | 0% | 80 | 5.9641 | Y
Heavy Duty Trucks | Diesel | Rigid 7,5 - 12 t | Euro VII | DPF+SCR | EC |  | 0 | 1 | 5 | 80 | 0.088466 | -7.072 | 366.9952 | 1830.2439 | 0.00208 | 0.25916 | 31.3974 | -9.664% | 0% | 80 | 6.5405 | Y
Heavy Duty Trucks | Diesel | Rigid 7,5 - 12 t | Euro VII | DPF+SCR | EC |  | 0.02 | 0 | 5 | 80 | 0.088466 | -7.072 | 366.9952 | 1830.2439 | 0.00208 | 0.25916 | 31.3974 | -11.96% | 0% | 80 | 6.6776 | Y
Heavy Duty Trucks | Diesel | Rigid 7,5 - 12 t | Euro VII | DPF+SCR | EC |  | 0.02 | 0.5 | 5 | 80 | 0.088466 | -7.072 | 366.9952 | 1830.2439 | 0.00208 | 0.25916 | 31.3974 | -29.78% | 0% | 80 | 7.7402 | Y
Heavy Duty Trucks | Diesel | Rigid 7,5 - 12 t | Euro VII | DPF+SCR | EC |  | 0.02 | 1 | 5 | 80 | 0.088466 | -7.072 | 366.9952 | 1830.2439 | 0.00208 | 0.25916 | 31.3974 | -47.84% | 0% | 80 | 8.8175 | Y
Heavy Duty Trucks | Diesel | Rigid 7,5 - 12 t | Euro VII | DPF+SCR | EC |  | 0.04 | 0 | 5 | 80 | 0.088466 | -7.072 | 366.9952 | 1830.2439 | 0.00208 | 0.25916 | 31.3974 | -35.45% | 0% | 80 | 8.0781 | Y
Heavy Duty Trucks | Diesel | Rigid 7,5 - 12 t | Euro VII | DPF+SCR | EC |  | 0.04 | 0.5 | 5 | 80 | 0.088466 | -7.072 | 366.9952 | 1830.2439 | 0.00208 | 0.25916 | 31.3974 | -62.62% | 0% | 80 | 9.699 | Y
Heavy Duty Trucks | Diesel | Rigid 7,5 - 12 t | Euro VII | DPF+SCR | EC |  | 0.04 | 1 | 5 | 75 | 0.088466 | -7.072 | 366.9952 | 1830.2439 | 0.00208 | 0.25916 | 31.3974 | -89.79% | 0% | 75 | 10.8842 | Y
Heavy Duty Trucks | Diesel | Rigid 7,5 - 12 t | Euro VII | DPF+SCR | EC |  | 0.06 | 0 | 5 | 80 | 0.088466 | -7.072 | 366.9952 | 1830.2439 | 0.00208 | 0.25916 | 31.3974 | -60.28% | 0% | 80 | 9.5592 | Y
Heavy Duty Trucks | Diesel | Rigid 7,5 - 12 t | Euro VII | DPF+SCR | EC |  | 0.06 | 0.5 | 5 | 70 | 0.088466 | -7.072 | 366.9952 | 1830.2439 | 0.00208 | 0.25916 | 31.3974 | -96.87% | 0% | 70 | 10.9291 | Y
Heavy Duty Trucks | Diesel | Rigid 7,5 - 12 t | Euro VII | DPF+SCR | EC |  | 0.06 | 1 | 5 | 60 | 0.088466 | -7.072 | 366.9952 | 1830.2439 | 0.00208 | 0.25916 | 31.3974 | -134.1% | 0% | 60 | 12.543 | Y
Heavy Duty Trucks | Diesel | Rigid 7,5 - 12 t | Euro VII | DPF+SCR | CH4 |  |  |  | 10 | 80 | -0.0069015 | 0.42955 | 33.5525 | -168.3658 | -7.6468 | 2482.2775 | -11850.3406 | 20% | 0% | 80 | 0.00012565 | Y
Heavy Duty Trucks | Diesel | Rigid 7,5 - 12 t | Euro VII | DPF+SCR | NH3 |  |  |  | 10 | 80 | 4.0351e-06 | -0.00045539 | 0.017236 | 0.031831 | 0 | 0 | 1 | 70.86% | 0% | 80 | 0.002048 | Y
Heavy Duty Trucks | Diesel | Rigid 7,5 - 12 t | Euro VII | DPF+SCR | N2O |  |  |  | 1 | 80 | 0.10689 | 8.5968 | -162.5177 | 765.6872 | 5.6699 | -93.8884 | 427.7843 | 53.8% | 0% | 80 | 0.019282 | Y
Heavy Duty Trucks | Diesel | Rigid 7,5 - 12 t | Euro VII | DPF+SCR | SPN23 |  | -0.06 | 0 | 5 | 80 | 1965294093.9019 | -188460657475.9292 | 1.0067e+13 | 6.1974e+13 | -0.0017717 | 0.46733 | 76.1935 | 75.27% | 0% | 80 | 20183407919.0083 | Y
Heavy Duty Trucks | Diesel | Rigid 7,5 - 12 t | Euro VII | DPF+SCR | SPN23 |  | -0.06 | 0.5 | 5 | 75 | 1965294093.9019 | -188460657475.9292 | 1.0067e+13 | 6.1974e+13 | -0.0017717 | 0.46733 | 76.1935 | 75.27% | 0% | 75 | 19077080552.7841 | Y
Heavy Duty Trucks | Diesel | Rigid 7,5 - 12 t | Euro VII | DPF+SCR | SPN23 |  | -0.06 | 1 | 5 | 75 | 1965294093.9019 | -188460657475.9292 | 1.0067e+13 | 6.1974e+13 | -0.0017717 | 0.46733 | 76.1935 | 75.08% | 0% | 75 | 19222193414.212 | Y
Heavy Duty Trucks | Diesel | Rigid 7,5 - 12 t | Euro VII | DPF+SCR | SPN23 |  | -0.04 | 0 | 5 | 80 | 1965294093.9019 | -188460657475.9292 | 1.0067e+13 | 6.1974e+13 | -0.0017717 | 0.46733 | 76.1935 | 72.29% | 0% | 80 | 22611588595.2049 | Y
Heavy Duty Trucks | Diesel | Rigid 7,5 - 12 t | Euro VII | DPF+SCR | SPN23 |  | -0.04 | 0.5 | 5 | 80 | 1965294093.9019 | -188460657475.9292 | 1.0067e+13 | 6.1974e+13 | -0.0017717 | 0.46733 | 76.1935 | 71.98% | 0% | 80 | 22864866865.7068 | Y
Heavy Duty Trucks | Diesel | Rigid 7,5 - 12 t | Euro VII | DPF+SCR | SPN23 |  | -0.04 | 1 | 5 | 80 | 1965294093.9019 | -188460657475.9292 | 1.0067e+13 | 6.1974e+13 | -0.0017717 | 0.46733 | 76.1935 | 71.27% | 0% | 80 | 23442151830.6914 | Y
Heavy Duty Trucks | Diesel | Rigid 7,5 - 12 t | Euro VII | DPF+SCR | SPN23 |  | -0.02 | 0 | 5 | 80 | 1965294093.9019 | -188460657475.9292 | 1.0067e+13 | 6.1974e+13 | -0.0017717 | 0.46733 | 76.1935 | 67.37% | 0% | 80 | 26623221626.7153 | Y
Heavy Duty Trucks | Diesel | Rigid 7,5 - 12 t | Euro VII | DPF+SCR | SPN23 |  | -0.02 | 0.5 | 5 | 80 | 1965294093.9019 | -188460657475.9292 | 1.0067e+13 | 6.1974e+13 | -0.0017717 | 0.46733 | 76.1935 | 66.31% | 0% | 80 | 27487531419.2804 | Y
Heavy Duty Trucks | Diesel | Rigid 7,5 - 12 t | Euro VII | DPF+SCR | SPN23 |  | -0.02 | 1 | 5 | 80 | 1965294093.9019 | -188460657475.9292 | 1.0067e+13 | 6.1974e+13 | -0.0017717 | 0.46733 | 76.1935 | 65.05% | 0% | 80 | 28516391466.9962 | Y
Heavy Duty Trucks | Diesel | Rigid 7,5 - 12 t | Euro VII | DPF+SCR | SPN23 |  | 0 | 0 | 5 | 80 | 1965294093.9019 | -188460657475.9292 | 1.0067e+13 | 6.1974e+13 | -0.0017717 | 0.46733 | 76.1935 | 61.14% | 0% | 80 | 31707117108.6592 | Y
Heavy Duty Trucks | Diesel | Rigid 7,5 - 12 t | Euro VII | DPF+SCR | SPN23 |  | 0 | 0.5 | 5 | 80 | 1965294093.9019 | -188460657475.9292 | 1.0067e+13 | 6.1974e+13 | -0.0017717 | 0.46733 | 76.1935 | 58.03% | 0% | 80 | 34244828329.7104 | Y
Heavy Duty Trucks | Diesel | Rigid 7,5 - 12 t | Euro VII | DPF+SCR | SPN23 |  | 0 | 1 | 5 | 80 | 1965294093.9019 | -188460657475.9292 | 1.0067e+13 | 6.1974e+13 | -0.0017717 | 0.46733 | 76.1935 | 54.95% | 0% | 80 | 36763512786.6715 | Y
Heavy Duty Trucks | Diesel | Rigid 7,5 - 12 t | Euro VII | DPF+SCR | SPN23 |  | 0.02 | 0 | 5 | 80 | 1965294093.9019 | -188460657475.9292 | 1.0067e+13 | 6.1974e+13 | -0.0017717 | 0.46733 | 76.1935 | 54.11% | 0% | 80 | 37445635133.4462 | Y
Heavy Duty Trucks | Diesel | Rigid 7,5 - 12 t | Euro VII | DPF+SCR | SPN23 |  | 0.02 | 0.5 | 5 | 80 | 1965294093.9019 | -188460657475.9292 | 1.0067e+13 | 6.1974e+13 | -0.0017717 | 0.46733 | 76.1935 | 48.7% | 0% | 80 | 41863720456.3479 | Y
Heavy Duty Trucks | Diesel | Rigid 7,5 - 12 t | Euro VII | DPF+SCR | SPN23 |  | 0.02 | 1 | 5 | 80 | 1965294093.9019 | -188460657475.9292 | 1.0067e+13 | 6.1974e+13 | -0.0017717 | 0.46733 | 76.1935 | 43.03% | 0% | 80 | 46489437342.1706 | Y
Heavy Duty Trucks | Diesel | Rigid 7,5 - 12 t | Euro VII | DPF+SCR | SPN23 |  | 0.04 | 0 | 5 | 80 | 1965294093.9019 | -188460657475.9292 | 1.0067e+13 | 6.1974e+13 | -0.0017717 | 0.46733 | 76.1935 | 46.94% | 0% | 80 | 43300379813.1619 | Y
Heavy Duty Trucks | Diesel | Rigid 7,5 - 12 t | Euro VII | DPF+SCR | SPN23 |  | 0.04 | 0.5 | 5 | 80 | 1965294093.9019 | -188460657475.9292 | 1.0067e+13 | 6.1974e+13 | -0.0017717 | 0.46733 | 76.1935 | 38.44% | 0% | 80 | 50234048698.6838 | Y
Heavy Duty Trucks | Diesel | Rigid 7,5 - 12 t | Euro VII | DPF+SCR | SPN23 |  | 0.04 | 1 | 5 | 75 | 1965294093.9019 | -188460657475.9292 | 1.0067e+13 | 6.1974e+13 | -0.0017717 | 0.46733 | 76.1935 | 29.5% | 0% | 75 | 54393226930.1946 | Y
Heavy Duty Trucks | Diesel | Rigid 7,5 - 12 t | Euro VII | DPF+SCR | SPN23 |  | 0.06 | 0 | 5 | 80 | 1965294093.9019 | -188460657475.9292 | 1.0067e+13 | 6.1974e+13 | -0.0017717 | 0.46733 | 76.1935 | 39.44% | 0% | 80 | 49416332161.5574 | Y
Heavy Duty Trucks | Diesel | Rigid 7,5 - 12 t | Euro VII | DPF+SCR | SPN23 |  | 0.06 | 0.5 | 5 | 70 | 1965294093.9019 | -188460657475.9292 | 1.0067e+13 | 6.1974e+13 | -0.0017717 | 0.46733 | 76.1935 | 26.6% | 0% | 70 | 54123933203.6641 | Y
Heavy Duty Trucks | Diesel | Rigid 7,5 - 12 t | Euro VII | DPF+SCR | SPN23 |  | 0.06 | 1 | 5 | 60 | 1965294093.9019 | -188460657475.9292 | 1.0067e+13 | 6.1974e+13 | -0.0017717 | 0.46733 | 76.1935 | 18.22% | 0% | 60 | 57389674155.4448 | Y
Heavy Duty Trucks | Diesel | Rigid 12 - 14 t | Conventional |  | CO |  | -0.06 | 0 | 12 | 86 | 1.0546e-05 | -0.0033362 | 0.3053 | 2.6987 | 4.1755e-05 | 0.005357 | 0.058218 | 0% | 0% | 80 | 0.18518
Heavy Duty Trucks | Diesel | Rigid 12 - 14 t | Conventional |  | CO |  | -0.06 | 0.5 | 12 | 86 | 5.2875e-05 | -0.009292 | 0.67936 | 3.3038 | 0.00014365 | 0.0080939 | 0.11599 | 0% | 0% | 80 | 0.18759
Heavy Duty Trucks | Diesel | Rigid 12 - 14 t | Conventional |  | CO |  | -0.06 | 1 | 12 | 86 | 6.3998e-05 | -0.01108 | 0.82366 | 2.926 | 0.0001829 | 0.0096687 | 0.12249 | 0% | 0% | 80 | 0.18555
Heavy Duty Trucks | Diesel | Rigid 12 - 14 t | Conventional |  | CO |  | -0.04 | 0 | 12 | 86 | -2.5215e-05 | 0.014343 | 1.6543 | -5.236 | 0.00085395 | 0.01658 | -0.012884 | 0% | 0% | 80 | 0.37984
Heavy Duty Trucks | Diesel | Rigid 12 - 14 t | Conventional |  | CO |  | -0.04 | 0.5 | 12 | 86 | 1.5285e-05 | -0.005035 | 0.49353 | 3.2607 | 3.1437e-05 | 0.0070267 | 0.075881 | 0% | 0% | 80 | 0.27325
Heavy Duty Trucks | Diesel | Rigid 12 - 14 t | Conventional |  | CO |  | -0.04 | 1 | 12 | 86 | 2.2087e-05 | -0.006508 | 0.5531 | 3.0078 | 3.8882e-05 | 0.0066458 | 0.087507 | 0% | 0% | 80 | 0.24356
Heavy Duty Trucks | Diesel | Rigid 12 - 14 t | Conventional |  | CO |  | -0.02 | 0 | 12 | 86 | 0.0004441 | -0.0094116 | 0.69456 | 7.3242 | 0.00031483 | 0.0014048 | 0.18116 | 0% | 0% | 80 | 1.2456
Heavy Duty Trucks | Diesel | Rigid 12 - 14 t | Conventional |  | CO |  | -0.02 | 0.5 | 12 | 86 | 0.00049777 | -0.014626 | 0.92166 | 8.5294 | 0.00039039 | 0.001042 | 0.22923 | 0% | 0% | 80 | 1.0828
Heavy Duty Trucks | Diesel | Rigid 12 - 14 t | Conventional |  | CO |  | -0.02 | 1 | 12 | 86 | 0.00042222 | -0.018823 | 1.4546 | 7.0198 | 0.00035757 | 0.0056845 | 0.24572 | 0% | 0% | 80 | 0.91629
Heavy Duty Trucks | Diesel | Rigid 12 - 14 t | Conventional |  | CO |  | 0 | 0 | 12 | 86 | 7.1571e-06 | 0.0039767 | 0.74585 | 5.3647 | -2.4287e-05 | 0.010671 | 0.087095 | 0% | 0% | 80 | 1.4986
Heavy Duty Trucks | Diesel | Rigid 12 - 14 t | Conventional |  | CO |  | 0 | 0.5 | 12 | 86 | 1.59e-05 | 0.005275 | 0.82604 | 7.7002 | -3.0583e-05 | 0.011586 | 0.12297 | 0% | 0% | 80 | 1.693
Heavy Duty Trucks | Diesel | Rigid 12 - 14 t | Conventional |  | CO |  | 0 | 1 | 12 | 86 | 0.00079224 | -0.00024343 | 2.3595 | 8.5642 | 0.00036578 | 0.015926 | 0.28366 | 0% | 0% | 80 | 1.9282
Heavy Duty Trucks | Diesel | Rigid 12 - 14 t | Conventional |  | CO |  | 0.02 | 0 | 12 | 86 | 9.0697e-05 | 0.015735 | 2.1373 | 10.5229 | -0.00010222 | 0.031784 | 0.14307 | 0% | 0% | 80 | 2.0221
Heavy Duty Trucks | Diesel | Rigid 12 - 14 t | Conventional |  | CO |  | 0.02 | 0.5 | 12 | 86 | 0.00019739 | 0.033873 | 3.6049 | 35.8892 | -0.00016025 | 0.043102 | 0.5906 | 0% | 0% | 80 | 2.6638
Heavy Duty Trucks | Diesel | Rigid 12 - 14 t | Conventional |  | CO |  | 0.02 | 1 | 12 | 84 | 0.0012158 | -0.0767 | 2.2399 | 9.9822 | 0.00024812 | -0.011517 | 0.45344 | 0% | 0% | 80 | 3.5802
Heavy Duty Trucks | Diesel | Rigid 12 - 14 t | Conventional |  | CO |  | 0.04 | 0 | 12 | 86 | 0.00035661 | 0.021665 | 2.7515 | 7.3209 | -0.00020073 | 0.042861 | 0.058302 | 0% | 0% | 80 | 3.114
Heavy Duty Trucks | Diesel | Rigid 12 - 14 t | Conventional |  | CO |  | 0.04 | 0.5 | 12 | 75 | 0.00029226 | 0.025062 | 2.2231 | 23.7454 | -0.00010433 | 0.020018 | 0.41747 | 0% | 0% | 75 | 4.5523
Heavy Duty Trucks | Diesel | Rigid 12 - 14 t | Conventional |  | CO |  | 0.04 | 1 | 12 | 65 | 0.00036098 | 0.10643 | 4.9358 | 13.0873 | -0.00017037 | 0.041223 | 0.48979 | 0% | 0% | 65 | 5.5441
Heavy Duty Trucks | Diesel | Rigid 12 - 14 t | Conventional |  | CO |  | 0.06 | 0 | 12 | 75 | 0.0016818 | 0.071572 | 7.5195 | -40.7818 | -0.00066072 | 0.12127 | -0.61841 | 0% | 0% | 75 | 4.5801
Heavy Duty Trucks | Diesel | Rigid 12 - 14 t | Conventional |  | CO |  | 0.06 | 0.5 | 12 | 61 | 0.0017962 | 0.14341 | 1.5861 | 19.8077 | 0.00018074 | 0.033498 | 0.24419 | 0% | 0% | 61 | 5.8587
Heavy Duty Trucks | Diesel | Rigid 12 - 14 t | Conventional |  | CO |  | 0.06 | 1 | 12 | 50 | 0.0040187 | 0.2599 | 1.0747 | 8.6906 | 0.00056926 | 0.036674 | 0.084082 | 0% | 0% | 50 | 7.2704
Heavy Duty Trucks | Diesel | Rigid 12 - 14 t | Conventional |  | NOx |  | -0.06 | 0 | 12 | 86 | 2.0227e-05 | -0.0052321 | 0.37161 | 2.8258 | 4.0644e-05 | 0.0030173 | 0.044046 | 0% | 0% | 80 | 0.21597
Heavy Duty Trucks | Diesel | Rigid 12 - 14 t | Conventional |  | NOx |  | -0.06 | 0.5 | 12 | 86 | -0.00032062 | 0.015414 | 2.6488 | -1.6812 | 0.001293 | 0.0058759 | 0.18539 | 0% | 0% | 80 | 0.20254
Heavy Duty Trucks | Diesel | Rigid 12 - 14 t | Conventional |  | NOx |  | -0.06 | 1 | 12 | 86 | -0.0002714 | 0.011435 | 3.0093 | -0.58508 | 0.0015776 | -0.00010256 | 0.30408 | 0% | 0% | 80 | 0.20974
Heavy Duty Trucks | Diesel | Rigid 12 - 14 t | Conventional |  | NOx |  | -0.04 | 0 | 12 | 86 | -0.00037784 | 0.037485 | 3.1356 | -3.5715 | 0.00077715 | 0.018194 | 0.071723 | 0% | 0% | 80 | 0.56477
Heavy Duty Trucks | Diesel | Rigid 12 - 14 t | Conventional |  | NOx |  | -0.04 | 0.5 | 12 | 86 | -0.00054018 | 0.03399 | 3.0258 | -2.4071 | 0.00059885 | 0.018373 | 0.090855 | 0% | 0% | 80 | 0.41862
Heavy Duty Trucks | Diesel | Rigid 12 - 14 t | Conventional |  | NOx |  | -0.04 | 1 | 12 | 86 | -0.0005683 | 0.030931 | 3.0483 | -2.0646 | 0.00054032 | 0.016751 | 0.1205 | 0% | 0% | 80 | 0.37811
Heavy Duty Trucks | Diesel | Rigid 12 - 14 t | Conventional |  | NOx |  | -0.02 | 0 | 12 | 86 | 0.0014921 | -0.042322 | 1.6871 | 13.253 | 0.0004241 | -0.005162 | 0.23941 | 0% | 0% | 80 | 3.1552
Heavy Duty Trucks | Diesel | Rigid 12 - 14 t | Conventional |  | NOx |  | -0.02 | 0.5 | 12 | 86 | 0.00060439 | -0.026182 | 2.5903 | 6.8008 | 0.00019082 | 0.0050491 | 0.18089 | 0% | 0% | 80 | 2.4632
Heavy Duty Trucks | Diesel | Rigid 12 - 14 t | Conventional |  | NOx |  | -0.02 | 1 | 12 | 86 | -0.00080323 | 0.17277 | 10.4728 | -1.5467 | 0.00095291 | 0.048227 | 0.35765 | 0% | 0% | 80 | 1.8551
Heavy Duty Trucks | Diesel | Rigid 12 - 14 t | Conventional |  | NOx |  | 0 | 0 | 12 | 86 | 0.00022804 | 0.034465 | 2.9397 | 20.0953 | -6.1522e-05 | 0.015293 | 0.19331 | 0% | 0% | 80 | 7.2411
Heavy Duty Trucks | Diesel | Rigid 12 - 14 t | Conventional |  | NOx |  | 0 | 0.5 | 12 | 86 | 0.00045603 | 0.029692 | 3.9328 | 15.3332 | -2.0683e-05 | 0.014362 | 0.199 | 0% | 0% | 80 | 7.7482
Heavy Duty Trucks | Diesel | Rigid 12 - 14 t | Conventional |  | NOx |  | 0 | 1 | 12 | 86 | 0.010253 | -0.1647 | 13.7765 | 28.2582 | 0.0011369 | -0.00084154 | 0.78195 | 0% | 0% | 80 | 8.3311
Heavy Duty Trucks | Diesel | Rigid 12 - 14 t | Conventional |  | NOx |  | 0.02 | 0 | 12 | 86 | 0.00078695 | 0.1861 | 10.8707 | 38.2404 | -0.00014078 | 0.038158 | 0.51902 | 0% | 0% | 80 | 11.7099
Heavy Duty Trucks | Diesel | Rigid 12 - 14 t | Conventional |  | NOx |  | 0.02 | 0.5 | 12 | 86 | 0.00023265 | 0.11647 | 5.852 | 15.0646 | -5.3074e-05 | 0.016474 | 0.23401 | 0% | 0% | 80 | 13.8965
Heavy Duty Trucks | Diesel | Rigid 12 - 14 t | Conventional |  | NOx |  | 0.02 | 1 | 12 | 84 | 0.00011277 | 0.17858 | 8.2321 | 17.3391 | -5.8455e-05 | 0.019444 | 0.28678 | 0% | 0% | 80 | 15.9765
Heavy Duty Trucks | Diesel | Rigid 12 - 14 t | Conventional |  | NOx |  | 0.04 | 0 | 12 | 86 | 0.00056057 | 0.26116 | 12.0294 | 27.0424 | -9.9239e-05 | 0.031132 | 0.47205 | 0% | 0% | 80 | 15.8315
Heavy Duty Trucks | Diesel | Rigid 12 - 14 t | Conventional |  | NOx |  | 0.04 | 0.5 | 12 | 75 | 6.0614e-05 | 0.019295 | 1.0478 | 7.5978 | 2.5609e-06 | 0.001025 | 0.061752 | 0% | 0% | 75 | 19.1939
Heavy Duty Trucks | Diesel | Rigid 12 - 14 t | Conventional |  | NOx |  | 0.04 | 1 | 12 | 65 | 0.010591 | 1.2595 | 3.4067 | 2.5514 | 0.00050178 | 0.056395 | -0.07888 | 0% | 0% | 65 | 22.7902
Heavy Duty Trucks | Diesel | Rigid 12 - 14 t | Conventional |  | NOx |  | 0.06 | 0 | 12 | 75 | 0.0026828 | 0.33081 | 2.1952 | -6.6109 | 9.6897e-05 | 0.022194 | -0.043967 | 0% | 0% | 75 | 19.3977
Heavy Duty Trucks | Diesel | Rigid 12 - 14 t | Conventional |  | NOx |  | 0.06 | 0.5 | 12 | 61 | 0.0075782 | 0.89378 | 2.5146 | 4.5792 | 0.00032107 | 0.03805 | -0.037029 | 0% | 0% | 61 | 24.5232
Heavy Duty Trucks | Diesel | Rigid 12 - 14 t | Conventional |  | NOx |  | 0.06 | 1 | 12 | 50 | 0.0060069 | -0.17925 | 1.0451 | 7.2851 | 0.00021473 | -0.00725 | 0.065851 | 0% | 0% | 50 | 30.1692
Heavy Duty Trucks | Diesel | Rigid 12 - 14 t | Conventional |  | VOC |  | -0.06 | 0 | 12 | 86 | 0.00011431 | -0.012413 | 1.0175 | 4.8019 | 0.00050769 | 0.024228 | 0.31614 | 0% | 0% | 80 | 0.14828
Heavy Duty Trucks | Diesel | Rigid 12 - 14 t | Conventional |  | VOC |  | -0.06 | 0.5 | 12 | 86 | -1.6023e-05 | 0.0077268 | 2.4608 | -1.5798 | 0.0027743 | 0.063457 | 0.17045 | 0% | 0% | 80 | 0.12853
Heavy Duty Trucks | Diesel | Rigid 12 - 14 t | Conventional |  | VOC |  | -0.06 | 1 | 12 | 86 | -1.7527e-05 | 0.0086554 | 2.3329 | -1.8842 | 0.0027877 | 0.063197 | 0.13393 | 0% | 0% | 80 | 0.12546
Heavy Duty Trucks | Diesel | Rigid 12 - 14 t | Conventional |  | VOC |  | -0.04 | 0 | 12 | 86 | 0.00015668 | -0.013209 | 1.282 | 5.4347 | 0.00051471 | 0.028217 | 0.33297 | 0% | 0% | 80 | 0.22025
Heavy Duty Trucks | Diesel | Rigid 12 - 14 t | Conventional |  | VOC |  | -0.04 | 0.5 | 12 | 86 | 0.00010443 | -0.011955 | 1.1154 | 4.2076 | 0.00040443 | 0.026389 | 0.28008 | 0% | 0% | 80 | 0.17671
Heavy Duty Trucks | Diesel | Rigid 12 - 14 t | Conventional |  | VOC |  | -0.04 | 1 | 12 | 86 | 0.00010627 | -0.012661 | 1.1198 | 4.3646 | 0.00043108 | 0.026345 | 0.30501 | 0% | 0% | 80 | 0.16275
Heavy Duty Trucks | Diesel | Rigid 12 - 14 t | Conventional |  | VOC |  | -0.02 | 0 | 12 | 86 | -1.5035e-16 | -4.7464e-15 | 2.9503 | 1.1806e-11 | -0.0007185 | 0.13023 | -0.2609 | 0% | 0% | 80 | 0.53069
Heavy Duty Trucks | Diesel | Rigid 12 - 14 t | Conventional |  | VOC |  | -0.02 | 0.5 | 12 | 86 | 0.00011075 | -0.0025932 | 0.30596 | 2.6665 | 0.00021604 | 0.0052166 | 0.1236 | 0% | 0% | 80 | 0.43702
Heavy Duty Trucks | Diesel | Rigid 12 - 14 t | Conventional |  | VOC |  | -0.02 | 1 | 12 | 86 | 9.5687e-05 | -0.0036827 | 0.43554 | 2.5708 | 0.00022807 | 0.0089115 | 0.1306 | 0% | 0% | 80 | 0.34103
Heavy Duty Trucks | Diesel | Rigid 12 - 14 t | Conventional |  | VOC |  | 0 | 0 | 12 | 86 | 2.9317e-05 | 0.030347 | 0.74683 | -3.3845 | 0.0006154 | 0.029344 | -0.13281 | 0% | 0% | 80 | 0.53954
Heavy Duty Trucks | Diesel | Rigid 12 - 14 t | Conventional |  | VOC |  | 0 | 0.5 | 12 | 86 | 0.00010273 | 0.098384 | 0.78589 | -5.0887 | 0.0022906 | 0.047709 | -0.3159 | 0% | 0% | 80 | 0.50938
Heavy Duty Trucks | Diesel | Rigid 12 - 14 t | Conventional |  | VOC |  | 0 | 1 | 12 | 86 | 0.00018215 | 0.15784 | 1.679 | -3.5539 | 0.0036727 | 0.10009 | -0.45625 | 0% | 0% | 80 | 0.49677
Heavy Duty Trucks | Diesel | Rigid 12 - 14 t | Conventional |  | VOC |  | 0.02 | 0 | 12 | 86 | -0.00011422 | 0.056401 | 1.648 | 3.4543 | 0.0011929 | 0.04847 | 0.16513 | 0% | 0% | 80 | 0.46863
Heavy Duty Trucks | Diesel | Rigid 12 - 14 t | Conventional |  | VOC |  | 0.02 | 0.5 | 12 | 86 | 3.0088e-05 | 0.060172 | 1.4467 | -5.9544 | 0.0014607 | 0.051448 | -0.22064 | 0% | 0% | 80 | 0.48163
Heavy Duty Trucks | Diesel | Rigid 12 - 14 t | Conventional |  | VOC |  | 0.02 | 1 | 12 | 84 | 3.0824e-05 | 0.051023 | 1.5598 | -5.32 | 0.0012368 | 0.056388 | -0.20651 | 0% | 0% | 80 | 0.47238
Heavy Duty Trucks | Diesel | Rigid 12 - 14 t | Conventional |  | VOC |  | 0.04 | 0 | 12 | 86 | 6.2164e-06 | 0.035134 | 1.1578 | -5.5758 | 0.00091046 | 0.03426 | -0.16448 | 0% | 0% | 80 | 0.4687
Heavy Duty Trucks | Diesel | Rigid 12 - 14 t | Conventional |  | VOC |  | 0.04 | 0.5 | 12 | 75 | 2.4732e-05 | 0.052112 | 1.6995 | -3.6332 | 0.0012985 | 0.056514 | -0.15002 | 0% | 0% | 75 | 0.5002
Heavy Duty Trucks | Diesel | Rigid 12 - 14 t | Conventional |  | VOC |  | 0.04 | 1 | 12 | 65 | 0.00011705 | 0.14215 | 0.51335 | -4.7008 | 0.0036601 | 0.035527 | -0.28928 | 0% | 0% | 65 | 0.58199
Heavy Duty Trucks | Diesel | Rigid 12 - 14 t | Conventional |  | VOC |  | 0.06 | 0 | 12 | 75 | 2.0596e-05 | 0.054725 | 1.9029 | -2.9389 | 0.0013836 | 0.060153 | -0.13509 | 0% | 0% | 75 | 0.50035
Heavy Duty Trucks | Diesel | Rigid 12 - 14 t | Conventional |  | VOC |  | 0.06 | 0.5 | 12 | 61 | 6.6658e-05 | 0.11466 | 0.87763 | -4.5075 | 0.0029774 | 0.038007 | -0.22231 | 0% | 0% | 61 | 0.61072
Heavy Duty Trucks | Diesel | Rigid 12 - 14 t | Conventional |  | VOC |  | 0.06 | 1 | 12 | 50 | 0.00015715 | 0.1203 | 1.8323 | 2.126 | 0.0028147 | 0.083137 | -0.16008 | 0% | 0% | 50 | 0.7507
Heavy Duty Trucks | Diesel | Rigid 12 - 14 t | Conventional |  | PM Exhaust |  | -0.06 | 0 | 12 | 86 | -1.2937e-05 | 0.0057276 | 1.1975 | -3.8679 | 0.00499 | 0.073098 | 0.072384 | 0% | 0% | 80 | 0.040273
Heavy Duty Trucks | Diesel | Rigid 12 - 14 t | Conventional |  | PM Exhaust |  | -0.06 | 0.5 | 12 | 86 | 0.00013208 | -0.012139 | 0.73216 | 2.5057 | 0.0018083 | 0.019402 | 1.0015 | 0% | 0% | 80 | 0.045138
Heavy Duty Trucks | Diesel | Rigid 12 - 14 t | Conventional |  | PM Exhaust |  | -0.06 | 1 | 12 | 86 | -9.8716e-06 | 0.0037984 | 1.3433 | -4.6125 | 0.0055247 | 0.070113 | 0.22834 | 0% | 0% | 80 | 0.037052
Heavy Duty Trucks | Diesel | Rigid 12 - 14 t | Conventional |  | PM Exhaust |  | -0.04 | 0 | 12 | 86 | -3.0961e-05 | 0.020308 | 1.8323 | -3.1441 | 0.0069688 | 0.13086 | 0.23766 | 0% | 0% | 80 | 0.058211
Heavy Duty Trucks | Diesel | Rigid 12 - 14 t | Conventional |  | PM Exhaust |  | -0.04 | 0.5 | 12 | 86 | 0.00012766 | -0.012546 | 1.1592 | 2.2291 | 0.0018993 | 0.06244 | 0.93354 | 0% | 0% | 80 | 0.055322
Heavy Duty Trucks | Diesel | Rigid 12 - 14 t | Conventional |  | PM Exhaust |  | -0.04 | 1 | 12 | 86 | -2.4701e-05 | 0.011673 | 1.9853 | -1.5624 | 0.0075032 | 0.083748 | 1.1688 | 0% | 0% | 80 | 0.049054
Heavy Duty Trucks | Diesel | Rigid 12 - 14 t | Conventional |  | PM Exhaust |  | -0.02 | 0 | 12 | 86 | 2.1583e-05 | 0.0018341 | 0.48851 | 4.8706 | -0.0001855 | 0.076719 | 0.36249 | 0% | 0% | 80 | 0.15703
Heavy Duty Trucks | Diesel | Rigid 12 - 14 t | Conventional |  | PM Exhaust |  | -0.02 | 0.5 | 12 | 86 | 1.5793e-05 | 0.0011953 | 0.40745 | 4.1332 | -7.6084e-05 | 0.062756 | 0.30479 | 0% | 0% | 80 | 0.13555
Heavy Duty Trucks | Diesel | Rigid 12 - 14 t | Conventional |  | PM Exhaust |  | -0.02 | 1 | 12 | 86 | 5.8025e-06 | 0.0027886 | 0.32771 | 2.1232 | 0.00032964 | 0.039155 | 0.2148 | 0% | 0% | 80 | 0.1126
Heavy Duty Trucks | Diesel | Rigid 12 - 14 t | Conventional |  | PM Exhaust |  | 0 | 0 | 12 | 86 | 8.3558e-06 | 0.00351 | 0.6588 | 6.053 | -0.00015462 | 0.068153 | 0.68832 | 0% | 0% | 80 | 0.20748
Heavy Duty Trucks | Diesel | Rigid 12 - 14 t | Conventional |  | PM Exhaust |  | 0 | 0.5 | 12 | 86 | 3.5896e-15 | -9.5517e-14 | 2.5934 | 7.6562e-10 | -0.0014993 | 0.25542 | 0.28695 | 0% | 0% | 80 | 0.23312
Heavy Duty Trucks | Diesel | Rigid 12 - 14 t | Conventional |  | PM Exhaust |  | 0 | 1 | 12 | 86 | -6.4294e-18 | 5.1366e-16 | 2.2715 | -8.4674e-13 | -0.0011998 | 0.19886 | 0.47325 | 0% | 0% | 80 | 0.26099
Heavy Duty Trucks | Diesel | Rigid 12 - 14 t | Conventional |  | PM Exhaust |  | 0.02 | 0 | 12 | 86 | 9.9196e-17 | -2.9496e-15 | 2.584 | 1.4774e-11 | -0.0016259 | 0.2359 | 0.36141 | 0% | 0% | 80 | 0.29269
Heavy Duty Trucks | Diesel | Rigid 12 - 14 t | Conventional |  | PM Exhaust |  | 0.02 | 0.5 | 12 | 86 | 6.8032e-05 | -0.00067529 | 0.55094 | 3.6848 | -8.4193e-05 | 0.032462 | 0.57075 | 0% | 0% | 80 | 0.37217
Heavy Duty Trucks | Diesel | Rigid 12 - 14 t | Conventional |  | PM Exhaust |  | 0.02 | 1 | 12 | 84 | 4.4308e-17 | -1.8116e-15 | 2.7085 | 1.7355e-12 | -0.0013397 | 0.16275 | 1.0976 | 0% | 0% | 80 | 0.48857
Heavy Duty Trucks | Diesel | Rigid 12 - 14 t | Conventional |  | PM Exhaust |  | 0.04 | 0 | 12 | 86 | 3.0267e-16 | -2.3155e-14 | 5.0792 | 5.2944e-11 | -0.0035501 | 0.41618 | 0.92395 | 0% | 0% | 80 | 0.44177
Heavy Duty Trucks | Diesel | Rigid 12 - 14 t | Conventional |  | PM Exhaust |  | 0.04 | 0.5 | 12 | 75 | 9.0432e-05 | 0.0080308 | 0.73531 | 8.888 | -0.00024071 | 0.046447 | 1.0519 | 0% | 0% | 75 | 0.61758
Heavy Duty Trucks | Diesel | Rigid 12 - 14 t | Conventional |  | PM Exhaust |  | 0.04 | 1 | 12 | 65 | 0.00015139 | 0.02884 | 1.5234 | 5.2036 | -0.00042349 | 0.093676 | 1.0679 | 0% | 0% | 65 | 0.76714
Heavy Duty Trucks | Diesel | Rigid 12 - 14 t | Conventional |  | PM Exhaust |  | 0.06 | 0 | 12 | 75 | 0.00019576 | 0.0098747 | 0.97937 | -4.8342 | -0.00057702 | 0.10933 | -0.51168 | 0% | 0% | 75 | 0.62053
Heavy Duty Trucks | Diesel | Rigid 12 - 14 t | Conventional |  | PM Exhaust |  | 0.06 | 0.5 | 12 | 61 | 0.00065791 | 0.049875 | 0.51339 | 6.9762 | 0.00052647 | 0.086548 | 0.48934 | 0% | 0% | 61 | 0.79172
Heavy Duty Trucks | Diesel | Rigid 12 - 14 t | Conventional |  | PM Exhaust |  | 0.06 | 1 | 12 | 50 | 0.0089367 | 0.50003 | -2.2276 | 17.4702 | 0.01086 | 0.41485 | -1.5165 | 0% | 0% | 50 | 0.98034
Heavy Duty Trucks | Diesel | Rigid 12 - 14 t | Conventional |  | EC |  | -0.06 | 0 | 12 | 86 | 0.00014076 | -0.041957 | 8.9689 | -30.0671 | 0.0028647 | 0.0058889 | 0.2368 | 0% | 0% | 80 | 0.32231
Heavy Duty Trucks | Diesel | Rigid 12 - 14 t | Conventional |  | EC |  | -0.06 | 0.5 | 12 | 86 | 0.00020155 | -0.057379 | 9.9032 | -35.0686 | 0.0032471 | 0.0021405 | 0.30897 | 0% | 0% | 80 | 0.28993
Heavy Duty Trucks | Diesel | Rigid 12 - 14 t | Conventional |  | EC |  | -0.06 | 1 | 12 | 86 | 0.00023734 | -0.066234 | 10.4282 | -38.7063 | 0.0034312 | -0.00010245 | 0.3543 | 0% | 0% | 80 | 0.27637
Heavy Duty Trucks | Diesel | Rigid 12 - 14 t | Conventional |  | EC |  | -0.04 | 0 | 12 | 86 | -6.3197e-05 | 0.023928 | 9.0822 | -31.3467 | 0.0019588 | 0.02439 | 0.084803 | 0% | 0% | 80 | 0.69997
Heavy Duty Trucks | Diesel | Rigid 12 - 14 t | Conventional |  | EC |  | -0.04 | 0.5 | 12 | 86 | 0.00074776 | -0.20444 | 15.7469 | 83.3504 | 0.00064138 | 0.072772 | 1.0562 | 0% | 0% | 80 | 0.47521
Heavy Duty Trucks | Diesel | Rigid 12 - 14 t | Conventional |  | EC |  | -0.04 | 1 | 12 | 86 | 0.0012307 | -0.31769 | 22.7902 | 99.4404 | 0.00098104 | 0.089014 | 1.5446 | 0% | 0% | 80 | 0.43457
Heavy Duty Trucks | Diesel | Rigid 12 - 14 t | Conventional |  | EC |  | -0.02 | 0 | 12 | 86 | 2.7303e-05 | 0.0019528 | 0.41132 | 4.2184 | -1.412e-05 | 0.0039258 | 0.015405 | 0% | 0% | 80 | 3.3251
Heavy Duty Trucks | Diesel | Rigid 12 - 14 t | Conventional |  | EC |  | -0.02 | 0.5 | 12 | 86 | 1.8522e-05 | 0.0028345 | 0.82803 | 6.7358 | -1.7599e-07 | 0.0059365 | 0.036022 | 0% | 0% | 80 | 2.4666
Heavy Duty Trucks | Diesel | Rigid 12 - 14 t | Conventional |  | EC |  | -0.02 | 1 | 12 | 86 | -2.238e-05 | 0.026403 | 1.645 | -4.2831 | 0.00020488 | 0.0068357 | 0.0078349 | 0% | 0% | 80 | 1.9081
Heavy Duty Trucks | Diesel | Rigid 12 - 14 t | Conventional |  | EC |  | 0 | 0 | 12 | 86 | 0.00034894 | 0.064409 | 6.4185 | 5.0903 | -0.00014515 | 0.038689 | 0.034547 | 0% | 0% | 80 | 6.3017
Heavy Duty Trucks | Diesel | Rigid 12 - 14 t | Conventional |  | EC |  | 0 | 0.5 | 12 | 86 | 4.8866e-05 | 0.021599 | 1.8668 | 3.697 | -3.6606e-05 | 0.009824 | 0.029997 | 0% | 0% | 80 | 6.7976
Heavy Duty Trucks | Diesel | Rigid 12 - 14 t | Conventional |  | EC |  | 0 | 1 | 12 | 86 | 3.2086e-05 | 0.015146 | 1.4262 | 7.3938 | -1.823e-05 | 0.005758 | 0.056024 | 0% | 0% | 80 | 7.3392
Heavy Duty Trucks | Diesel | Rigid 12 - 14 t | Conventional |  | EC |  | 0.02 | 0 | 12 | 86 | 0.0002239 | 0.037013 | 3.1696 | 20.8694 | -4.7367e-05 | 0.012095 | 0.14535 | 0% | 0% | 80 | 9.6617
Heavy Duty Trucks | Diesel | Rigid 12 - 14 t | Conventional |  | EC |  | 0.02 | 0.5 | 12 | 86 | 0.00015059 | 0.046098 | 2.6886 | 7.0377 | -4.2036e-05 | 0.010305 | 0.065389 | 0% | 0% | 80 | 11.9661
Heavy Duty Trucks | Diesel | Rigid 12 - 14 t | Conventional |  | EC |  | 0.02 | 1 | 12 | 84 | 0.00011335 | 0.035333 | 2.18 | 7.9608 | -2.1173e-05 | 0.0059603 | 0.07331 | 0% | 0% | 80 | 14.0647
Heavy Duty Trucks | Diesel | Rigid 12 - 14 t | Conventional |  | EC |  | 0.04 | 0 | 12 | 86 | 0.00020097 | 0.0403 | 2.4187 | 8.0309 | -3.6024e-05 | 0.0084806 | 0.066465 | 0% | 0% | 80 | 13.666
Heavy Duty Trucks | Diesel | Rigid 12 - 14 t | Conventional |  | EC |  | 0.04 | 0.5 | 12 | 75 | 0.00023424 | 0.070938 | 3.7135 | 11.2334 | -3.5368e-05 | 0.0092507 | 0.11357 | 0% | 0% | 75 | 17.2596
Heavy Duty Trucks | Diesel | Rigid 12 - 14 t | Conventional |  | EC |  | 0.04 | 1 | 12 | 65 | 0.00019271 | 0.15815 | 6.6064 | 13.6146 | -5.1523e-05 | 0.014009 | 0.17621 | 0% | 0% | 65 | 20.6067
Heavy Duty Trucks | Diesel | Rigid 12 - 14 t | Conventional |  | EC |  | 0.06 | 0 | 12 | 75 | 0.00018454 | 0.055628 | 2.5889 | 6.2593 | -3.3355e-05 | 0.0076823 | 0.064269 | 0% | 0% | 75 | 17.4077
Heavy Duty Trucks | Diesel | Rigid 12 - 14 t | Conventional |  | EC |  | 0.06 | 0.5 | 12 | 61 | 0.0083251 | 0.43196 | 3.3874 | 5.1579 | 0.00035502 | 0.024285 | -0.0017365 | 0% | 0% | 61 | 21.7084
Heavy Duty Trucks | Diesel | Rigid 12 - 14 t | Conventional |  | EC |  | 0.06 | 1 | 12 | 50 | 0.011288 | -0.39792 | 3.5459 | 24.3821 | 0.00045402 | -0.017844 | 0.21867 | 0% | 0% | 50 | 26.7758
Heavy Duty Trucks | Diesel | Rigid 12 - 14 t | Conventional |  | CH4 | Urban Peak |  |  | 10 | 130 | 0 | 0 | 85 | 0 | 0 | 0 | 1000 | 0% | 0% | 80 | 0.085
Heavy Duty Trucks | Diesel | Rigid 12 - 14 t | Conventional |  | CH4 | Urban Off Peak |  |  | 10 | 130 | 0 | 0 | 85 | 0 | 0 | 0 | 1000 | 0% | 0% | 80 | 0.085
Heavy Duty Trucks | Diesel | Rigid 12 - 14 t | Conventional |  | CH4 | Rural |  |  | 10 | 130 | 0 | 0 | 23 | 0 | 0 | 0 | 1000 | 0% | 0% | 80 | 0.023
Heavy Duty Trucks | Diesel | Rigid 12 - 14 t | Conventional |  | CH4 | Highway |  |  | 10 | 130 | 0 | 0 | 20 | 0 | 0 | 0 | 1000 | 0% | 0% | 80 | 0.02
Heavy Duty Trucks | Diesel | Rigid 12 - 14 t | Conventional |  | NH3 | Urban Peak |  |  | 10 | 130 | 0 | 0 | 0.0029 | 0 | 0 | 0 | 1 | 0% | 0% | 80 | 0.0029
Heavy Duty Trucks | Diesel | Rigid 12 - 14 t | Conventional |  | NH3 | Urban Off Peak |  |  | 10 | 130 | 0 | 0 | 0.0029 | 0 | 0 | 0 | 1 | 0% | 0% | 80 | 0.0029
Heavy Duty Trucks | Diesel | Rigid 12 - 14 t | Conventional |  | NH3 | Rural |  |  | 10 | 130 | 0 | 0 | 0.0029 | 0 | 0 | 0 | 1 | 0% | 0% | 80 | 0.0029
Heavy Duty Trucks | Diesel | Rigid 12 - 14 t | Conventional |  | NH3 | Highway |  |  | 10 | 130 | 0 | 0 | 0.0029 | 0 | 0 | 0 | 1 | 0% | 0% | 80 | 0.0029
Heavy Duty Trucks | Diesel | Rigid 12 - 14 t | Conventional |  | N2O | Urban Peak |  |  | 10 | 130 | 0 | 0 | 0.03 | 0 | 0 | 0 | 1 | 0% | 0% | 80 | 0.03
Heavy Duty Trucks | Diesel | Rigid 12 - 14 t | Conventional |  | N2O | Urban Off Peak |  |  | 10 | 130 | 0 | 0 | 0.03 | 0 | 0 | 0 | 1 | 0% | 0% | 80 | 0.03
Heavy Duty Trucks | Diesel | Rigid 12 - 14 t | Conventional |  | N2O | Rural |  |  | 10 | 130 | 0 | 0 | 0.03 | 0 | 0 | 0 | 1 | 0% | 0% | 80 | 0.03
Heavy Duty Trucks | Diesel | Rigid 12 - 14 t | Conventional |  | N2O | Highway |  |  | 10 | 130 | 0 | 0 | 0.03 | 0 | 0 | 0 | 1 | 0% | 0% | 80 | 0.03
Heavy Duty Trucks | Diesel | Rigid 12 - 14 t | Conventional |  | SPN23 | Urban Peak | -0.06 | 0 | 12 | 86 | 0.00014076 | -0.041957 | 8.9689 | -30.0671 | 0.0028647 | 0.0058889 | 0.2368 | -8.9553e+13 | 0% | 80 | 2.8864e+13
Heavy Duty Trucks | Diesel | Rigid 12 - 14 t | Conventional |  | SPN23 | Urban Peak | -0.06 | 0.5 | 12 | 86 | 0.00020155 | -0.057379 | 9.9032 | -35.0686 | 0.0032471 | 0.0021405 | 0.30897 | -8.9553e+13 | 0% | 80 | 2.5965e+13
Heavy Duty Trucks | Diesel | Rigid 12 - 14 t | Conventional |  | SPN23 | Urban Peak | -0.06 | 1 | 12 | 86 | 0.00023734 | -0.066234 | 10.4282 | -38.7063 | 0.0034312 | -0.00010245 | 0.3543 | -8.9553e+13 | 0% | 80 | 2.475e+13
Heavy Duty Trucks | Diesel | Rigid 12 - 14 t | Conventional |  | SPN23 | Urban Peak | -0.04 | 0 | 12 | 86 | -6.3197e-05 | 0.023928 | 9.0822 | -31.3467 | 0.0019588 | 0.02439 | 0.084803 | -8.9553e+13 | 0% | 80 | 6.2685e+13
Heavy Duty Trucks | Diesel | Rigid 12 - 14 t | Conventional |  | SPN23 | Urban Peak | -0.04 | 0.5 | 12 | 86 | 0.00074776 | -0.20444 | 15.7469 | 83.3504 | 0.00064138 | 0.072772 | 1.0562 | -8.9553e+13 | 0% | 80 | 4.2557e+13
Heavy Duty Trucks | Diesel | Rigid 12 - 14 t | Conventional |  | SPN23 | Urban Peak | -0.04 | 1 | 12 | 86 | 0.0012307 | -0.31769 | 22.7902 | 99.4404 | 0.00098104 | 0.089014 | 1.5446 | -8.9553e+13 | 0% | 80 | 3.8917e+13
Heavy Duty Trucks | Diesel | Rigid 12 - 14 t | Conventional |  | SPN23 | Urban Peak | -0.02 | 0 | 12 | 86 | 2.7303e-05 | 0.0019528 | 0.41132 | 4.2184 | -1.412e-05 | 0.0039258 | 0.015405 | -8.9553e+13 | 0% | 80 | 2.9777e+14
Heavy Duty Trucks | Diesel | Rigid 12 - 14 t | Conventional |  | SPN23 | Urban Peak | -0.02 | 0.5 | 12 | 86 | 1.8522e-05 | 0.0028345 | 0.82803 | 6.7358 | -1.7599e-07 | 0.0059365 | 0.036022 | -8.9553e+13 | 0% | 80 | 2.2089e+14
Heavy Duty Trucks | Diesel | Rigid 12 - 14 t | Conventional |  | SPN23 | Urban Peak | -0.02 | 1 | 12 | 86 | -2.238e-05 | 0.026403 | 1.645 | -4.2831 | 0.00020488 | 0.0068357 | 0.0078349 | -8.9553e+13 | 0% | 80 | 1.7088e+14
Heavy Duty Trucks | Diesel | Rigid 12 - 14 t | Conventional |  | SPN23 | Urban Peak | 0 | 0 | 12 | 86 | 0.00034894 | 0.064409 | 6.4185 | 5.0903 | -0.00014515 | 0.038689 | 0.034547 | -8.9553e+13 | 0% | 80 | 564336923417344
Heavy Duty Trucks | Diesel | Rigid 12 - 14 t | Conventional |  | SPN23 | Urban Peak | 0 | 0.5 | 12 | 86 | 4.8866e-05 | 0.021599 | 1.8668 | 3.697 | -3.6606e-05 | 0.009824 | 0.029997 | -8.9553e+13 | 0% | 80 | 6.0875e+14
Heavy Duty Trucks | Diesel | Rigid 12 - 14 t | Conventional |  | SPN23 | Urban Peak | 0 | 1 | 12 | 86 | 3.2086e-05 | 0.015146 | 1.4262 | 7.3938 | -1.823e-05 | 0.005758 | 0.056024 | -8.9553e+13 | 0% | 80 | 6.5725e+14
Heavy Duty Trucks | Diesel | Rigid 12 - 14 t | Conventional |  | SPN23 | Urban Peak | 0.02 | 0 | 12 | 86 | 0.0002239 | 0.037013 | 3.1696 | 20.8694 | -4.7367e-05 | 0.012095 | 0.14535 | -8.9553e+13 | 0% | 80 | 8.6524e+14
Heavy Duty Trucks | Diesel | Rigid 12 - 14 t | Conventional |  | SPN23 | Urban Peak | 0.02 | 0.5 | 12 | 86 | 0.00015059 | 0.046098 | 2.6886 | 7.0377 | -4.2036e-05 | 0.010305 | 0.065389 | -8.9553e+13 | 0% | 80 | 1.0716e+15
Heavy Duty Trucks | Diesel | Rigid 12 - 14 t | Conventional |  | SPN23 | Urban Peak | 0.02 | 1 | 12 | 84 | 0.00011335 | 0.035333 | 2.18 | 7.9608 | -2.1173e-05 | 0.0059603 | 0.07331 | -8.9553e+13 | 0% | 80 | 1.2595e+15
Heavy Duty Trucks | Diesel | Rigid 12 - 14 t | Conventional |  | SPN23 | Urban Peak | 0.04 | 0 | 12 | 86 | 0.00020097 | 0.0403 | 2.4187 | 8.0309 | -3.6024e-05 | 0.0084806 | 0.066465 | -8.9553e+13 | 0% | 80 | 1223834451679015
Heavy Duty Trucks | Diesel | Rigid 12 - 14 t | Conventional |  | SPN23 | Urban Peak | 0.04 | 0.5 | 12 | 75 | 0.00023424 | 0.070938 | 3.7135 | 11.2334 | -3.5368e-05 | 0.0092507 | 0.11357 | -8.9553e+13 | 0% | 75 | 1545659711255824
Heavy Duty Trucks | Diesel | Rigid 12 - 14 t | Conventional |  | SPN23 | Urban Peak | 0.04 | 1 | 12 | 65 | 0.00019271 | 0.15815 | 6.6064 | 13.6146 | -5.1523e-05 | 0.014009 | 0.17621 | -8.9553e+13 | 0% | 65 | 1.8454e+15
Heavy Duty Trucks | Diesel | Rigid 12 - 14 t | Conventional |  | SPN23 | Urban Peak | 0.06 | 0 | 12 | 75 | 0.00018454 | 0.055628 | 2.5889 | 6.2593 | -3.3355e-05 | 0.0076823 | 0.064269 | -8.9553e+13 | 0% | 75 | 1558918302357188
Heavy Duty Trucks | Diesel | Rigid 12 - 14 t | Conventional |  | SPN23 | Urban Peak | 0.06 | 0.5 | 12 | 61 | 0.0083251 | 0.43196 | 3.3874 | 5.1579 | 0.00035502 | 0.024285 | -0.0017365 | -8.9553e+13 | 0% | 61 | 1.9441e+15
Heavy Duty Trucks | Diesel | Rigid 12 - 14 t | Conventional |  | SPN23 | Urban Peak | 0.06 | 1 | 12 | 50 | 0.011288 | -0.39792 | 3.5459 | 24.3821 | 0.00045402 | -0.017844 | 0.21867 | -8.9553e+13 | 0% | 50 | 2397869554288634
Heavy Duty Trucks | Diesel | Rigid 12 - 14 t | Conventional |  | SPN23 | Urban Off Peak | -0.06 | 0 | 12 | 86 | 0.00014076 | -0.041957 | 8.9689 | -30.0671 | 0.0028647 | 0.0058889 | 0.2368 | -8.9553e+13 | 0% | 80 | 2.8864e+13
Heavy Duty Trucks | Diesel | Rigid 12 - 14 t | Conventional |  | SPN23 | Urban Off Peak | -0.06 | 0.5 | 12 | 86 | 0.00020155 | -0.057379 | 9.9032 | -35.0686 | 0.0032471 | 0.0021405 | 0.30897 | -8.9553e+13 | 0% | 80 | 2.5965e+13
Heavy Duty Trucks | Diesel | Rigid 12 - 14 t | Conventional |  | SPN23 | Urban Off Peak | -0.06 | 1 | 12 | 86 | 0.00023734 | -0.066234 | 10.4282 | -38.7063 | 0.0034312 | -0.00010245 | 0.3543 | -8.9553e+13 | 0% | 80 | 2.475e+13
Heavy Duty Trucks | Diesel | Rigid 12 - 14 t | Conventional |  | SPN23 | Urban Off Peak | -0.04 | 0 | 12 | 86 | -6.3197e-05 | 0.023928 | 9.0822 | -31.3467 | 0.0019588 | 0.02439 | 0.084803 | -8.9553e+13 | 0% | 80 | 6.2685e+13
Heavy Duty Trucks | Diesel | Rigid 12 - 14 t | Conventional |  | SPN23 | Urban Off Peak | -0.04 | 0.5 | 12 | 86 | 0.00074776 | -0.20444 | 15.7469 | 83.3504 | 0.00064138 | 0.072772 | 1.0562 | -8.9553e+13 | 0% | 80 | 4.2557e+13
Heavy Duty Trucks | Diesel | Rigid 12 - 14 t | Conventional |  | SPN23 | Urban Off Peak | -0.04 | 1 | 12 | 86 | 0.0012307 | -0.31769 | 22.7902 | 99.4404 | 0.00098104 | 0.089014 | 1.5446 | -8.9553e+13 | 0% | 80 | 3.8917e+13
Heavy Duty Trucks | Diesel | Rigid 12 - 14 t | Conventional |  | SPN23 | Urban Off Peak | -0.02 | 0 | 12 | 86 | 2.7303e-05 | 0.0019528 | 0.41132 | 4.2184 | -1.412e-05 | 0.0039258 | 0.015405 | -8.9553e+13 | 0% | 80 | 2.9777e+14
Heavy Duty Trucks | Diesel | Rigid 12 - 14 t | Conventional |  | SPN23 | Urban Off Peak | -0.02 | 0.5 | 12 | 86 | 1.8522e-05 | 0.0028345 | 0.82803 | 6.7358 | -1.7599e-07 | 0.0059365 | 0.036022 | -8.9553e+13 | 0% | 80 | 2.2089e+14
Heavy Duty Trucks | Diesel | Rigid 12 - 14 t | Conventional |  | SPN23 | Urban Off Peak | -0.02 | 1 | 12 | 86 | -2.238e-05 | 0.026403 | 1.645 | -4.2831 | 0.00020488 | 0.0068357 | 0.0078349 | -8.9553e+13 | 0% | 80 | 1.7088e+14
Heavy Duty Trucks | Diesel | Rigid 12 - 14 t | Conventional |  | SPN23 | Urban Off Peak | 0 | 0 | 12 | 86 | 0.00034894 | 0.064409 | 6.4185 | 5.0903 | -0.00014515 | 0.038689 | 0.034547 | -8.9553e+13 | 0% | 80 | 564336923417344
Heavy Duty Trucks | Diesel | Rigid 12 - 14 t | Conventional |  | SPN23 | Urban Off Peak | 0 | 0.5 | 12 | 86 | 4.8866e-05 | 0.021599 | 1.8668 | 3.697 | -3.6606e-05 | 0.009824 | 0.029997 | -8.9553e+13 | 0% | 80 | 6.0875e+14
Heavy Duty Trucks | Diesel | Rigid 12 - 14 t | Conventional |  | SPN23 | Urban Off Peak | 0 | 1 | 12 | 86 | 3.2086e-05 | 0.015146 | 1.4262 | 7.3938 | -1.823e-05 | 0.005758 | 0.056024 | -8.9553e+13 | 0% | 80 | 6.5725e+14
Heavy Duty Trucks | Diesel | Rigid 12 - 14 t | Conventional |  | SPN23 | Urban Off Peak | 0.02 | 0 | 12 | 86 | 0.0002239 | 0.037013 | 3.1696 | 20.8694 | -4.7367e-05 | 0.012095 | 0.14535 | -8.9553e+13 | 0% | 80 | 8.6524e+14
Heavy Duty Trucks | Diesel | Rigid 12 - 14 t | Conventional |  | SPN23 | Urban Off Peak | 0.02 | 0.5 | 12 | 86 | 0.00015059 | 0.046098 | 2.6886 | 7.0377 | -4.2036e-05 | 0.010305 | 0.065389 | -8.9553e+13 | 0% | 80 | 1.0716e+15
Heavy Duty Trucks | Diesel | Rigid 12 - 14 t | Conventional |  | SPN23 | Urban Off Peak | 0.02 | 1 | 12 | 84 | 0.00011335 | 0.035333 | 2.18 | 7.9608 | -2.1173e-05 | 0.0059603 | 0.07331 | -8.9553e+13 | 0% | 80 | 1.2595e+15
Heavy Duty Trucks | Diesel | Rigid 12 - 14 t | Conventional |  | SPN23 | Urban Off Peak | 0.04 | 0 | 12 | 86 | 0.00020097 | 0.0403 | 2.4187 | 8.0309 | -3.6024e-05 | 0.0084806 | 0.066465 | -8.9553e+13 | 0% | 80 | 1223834451679015
Heavy Duty Trucks | Diesel | Rigid 12 - 14 t | Conventional |  | SPN23 | Urban Off Peak | 0.04 | 0.5 | 12 | 75 | 0.00023424 | 0.070938 | 3.7135 | 11.2334 | -3.5368e-05 | 0.0092507 | 0.11357 | -8.9553e+13 | 0% | 75 | 1545659711255824
Heavy Duty Trucks | Diesel | Rigid 12 - 14 t | Conventional |  | SPN23 | Urban Off Peak | 0.04 | 1 | 12 | 65 | 0.00019271 | 0.15815 | 6.6064 | 13.6146 | -5.1523e-05 | 0.014009 | 0.17621 | -8.9553e+13 | 0% | 65 | 1.8454e+15
Heavy Duty Trucks | Diesel | Rigid 12 - 14 t | Conventional |  | SPN23 | Urban Off Peak | 0.06 | 0 | 12 | 75 | 0.00018454 | 0.055628 | 2.5889 | 6.2593 | -3.3355e-05 | 0.0076823 | 0.064269 | -8.9553e+13 | 0% | 75 | 1558918302357188
Heavy Duty Trucks | Diesel | Rigid 12 - 14 t | Conventional |  | SPN23 | Urban Off Peak | 0.06 | 0.5 | 12 | 61 | 0.0083251 | 0.43196 | 3.3874 | 5.1579 | 0.00035502 | 0.024285 | -0.0017365 | -8.9553e+13 | 0% | 61 | 1.9441e+15
Heavy Duty Trucks | Diesel | Rigid 12 - 14 t | Conventional |  | SPN23 | Urban Off Peak | 0.06 | 1 | 12 | 50 | 0.011288 | -0.39792 | 3.5459 | 24.3821 | 0.00045402 | -0.017844 | 0.21867 | -8.9553e+13 | 0% | 50 | 2397869554288634
Heavy Duty Trucks | Diesel | Rigid 12 - 14 t | Conventional |  | SPN23 | Rural | -0.06 | 0 | 12 | 86 | 0.00014076 | -0.041957 | 8.9689 | -30.0671 | 0.0028647 | 0.0058889 | 0.2368 | -3.8739e+13 | 0% | 80 | 1.2486e+13
Heavy Duty Trucks | Diesel | Rigid 12 - 14 t | Conventional |  | SPN23 | Rural | -0.06 | 0.5 | 12 | 86 | 0.00020155 | -0.057379 | 9.9032 | -35.0686 | 0.0032471 | 0.0021405 | 0.30897 | -3.8739e+13 | 0% | 80 | 1.1232e+13
Heavy Duty Trucks | Diesel | Rigid 12 - 14 t | Conventional |  | SPN23 | Rural | -0.06 | 1 | 12 | 86 | 0.00023734 | -0.066234 | 10.4282 | -38.7063 | 0.0034312 | -0.00010245 | 0.3543 | -3.8739e+13 | 0% | 80 | 1.0706e+13
Heavy Duty Trucks | Diesel | Rigid 12 - 14 t | Conventional |  | SPN23 | Rural | -0.04 | 0 | 12 | 86 | -6.3197e-05 | 0.023928 | 9.0822 | -31.3467 | 0.0019588 | 0.02439 | 0.084803 | -3.8739e+13 | 0% | 80 | 2.7116e+13
Heavy Duty Trucks | Diesel | Rigid 12 - 14 t | Conventional |  | SPN23 | Rural | -0.04 | 0.5 | 12 | 86 | 0.00074776 | -0.20444 | 15.7469 | 83.3504 | 0.00064138 | 0.072772 | 1.0562 | -3.8739e+13 | 0% | 80 | 1.8409e+13
Heavy Duty Trucks | Diesel | Rigid 12 - 14 t | Conventional |  | SPN23 | Rural | -0.04 | 1 | 12 | 86 | 0.0012307 | -0.31769 | 22.7902 | 99.4404 | 0.00098104 | 0.089014 | 1.5446 | -3.8739e+13 | 0% | 80 | 1.6835e+13
Heavy Duty Trucks | Diesel | Rigid 12 - 14 t | Conventional |  | SPN23 | Rural | -0.02 | 0 | 12 | 86 | 2.7303e-05 | 0.0019528 | 0.41132 | 4.2184 | -1.412e-05 | 0.0039258 | 0.015405 | -3.8739e+13 | 0% | 80 | 1.2881e+14
Heavy Duty Trucks | Diesel | Rigid 12 - 14 t | Conventional |  | SPN23 | Rural | -0.02 | 0.5 | 12 | 86 | 1.8522e-05 | 0.0028345 | 0.82803 | 6.7358 | -1.7599e-07 | 0.0059365 | 0.036022 | -3.8739e+13 | 0% | 80 | 9.5553e+13
Heavy Duty Trucks | Diesel | Rigid 12 - 14 t | Conventional |  | SPN23 | Rural | -0.02 | 1 | 12 | 86 | -2.238e-05 | 0.026403 | 1.645 | -4.2831 | 0.00020488 | 0.0068357 | 0.0078349 | -3.8739e+13 | 0% | 80 | 7.3919e+13
Heavy Duty Trucks | Diesel | Rigid 12 - 14 t | Conventional |  | SPN23 | Rural | 0 | 0 | 12 | 86 | 0.00034894 | 0.064409 | 6.4185 | 5.0903 | -0.00014515 | 0.038689 | 0.034547 | -3.8739e+13 | 0% | 80 | 2.4412e+14
Heavy Duty Trucks | Diesel | Rigid 12 - 14 t | Conventional |  | SPN23 | Rural | 0 | 0.5 | 12 | 86 | 4.8866e-05 | 0.021599 | 1.8668 | 3.697 | -3.6606e-05 | 0.009824 | 0.029997 | -3.8739e+13 | 0% | 80 | 2.6333e+14
Heavy Duty Trucks | Diesel | Rigid 12 - 14 t | Conventional |  | SPN23 | Rural | 0 | 1 | 12 | 86 | 3.2086e-05 | 0.015146 | 1.4262 | 7.3938 | -1.823e-05 | 0.005758 | 0.056024 | -3.8739e+13 | 0% | 80 | 2.8431e+14
Heavy Duty Trucks | Diesel | Rigid 12 - 14 t | Conventional |  | SPN23 | Rural | 0.02 | 0 | 12 | 86 | 0.0002239 | 0.037013 | 3.1696 | 20.8694 | -4.7367e-05 | 0.012095 | 0.14535 | -3.8739e+13 | 0% | 80 | 374282218138033
Heavy Duty Trucks | Diesel | Rigid 12 - 14 t | Conventional |  | SPN23 | Rural | 0.02 | 0.5 | 12 | 86 | 0.00015059 | 0.046098 | 2.6886 | 7.0377 | -4.2036e-05 | 0.010305 | 0.065389 | -3.8739e+13 | 0% | 80 | 4.6355e+14
Heavy Duty Trucks | Diesel | Rigid 12 - 14 t | Conventional |  | SPN23 | Rural | 0.02 | 1 | 12 | 84 | 0.00011335 | 0.035333 | 2.18 | 7.9608 | -2.1173e-05 | 0.0059603 | 0.07331 | -3.8739e+13 | 0% | 80 | 5.4485e+14
Heavy Duty Trucks | Diesel | Rigid 12 - 14 t | Conventional |  | SPN23 | Rural | 0.04 | 0 | 12 | 86 | 0.00020097 | 0.0403 | 2.4187 | 8.0309 | -3.6024e-05 | 0.0084806 | 0.066465 | -3.8739e+13 | 0% | 80 | 5.294e+14
Heavy Duty Trucks | Diesel | Rigid 12 - 14 t | Conventional |  | SPN23 | Rural | 0.04 | 0.5 | 12 | 75 | 0.00023424 | 0.070938 | 3.7135 | 11.2334 | -3.5368e-05 | 0.0092507 | 0.11357 | -3.8739e+13 | 0% | 75 | 6.6861e+14
Heavy Duty Trucks | Diesel | Rigid 12 - 14 t | Conventional |  | SPN23 | Rural | 0.04 | 1 | 12 | 65 | 0.00019271 | 0.15815 | 6.6064 | 13.6146 | -5.1523e-05 | 0.014009 | 0.17621 | -3.8739e+13 | 0% | 65 | 7.9827e+14
Heavy Duty Trucks | Diesel | Rigid 12 - 14 t | Conventional |  | SPN23 | Rural | 0.06 | 0 | 12 | 75 | 0.00018454 | 0.055628 | 2.5889 | 6.2593 | -3.3355e-05 | 0.0076823 | 0.064269 | -3.8739e+13 | 0% | 75 | 6.7435e+14
Heavy Duty Trucks | Diesel | Rigid 12 - 14 t | Conventional |  | SPN23 | Rural | 0.06 | 0.5 | 12 | 61 | 0.0083251 | 0.43196 | 3.3874 | 5.1579 | 0.00035502 | 0.024285 | -0.0017365 | -3.8739e+13 | 0% | 61 | 8.4095e+14
Heavy Duty Trucks | Diesel | Rigid 12 - 14 t | Conventional |  | SPN23 | Rural | 0.06 | 1 | 12 | 50 | 0.011288 | -0.39792 | 3.5459 | 24.3821 | 0.00045402 | -0.017844 | 0.21867 | -3.8739e+13 | 0% | 50 | 1.0373e+15
Heavy Duty Trucks | Diesel | Rigid 12 - 14 t | Conventional |  | SPN23 | Highway | -0.06 | 0 | 12 | 86 | 0.00014076 | -0.041957 | 8.9689 | -30.0671 | 0.0028647 | 0.0058889 | 0.2368 | -4.0049e+13 | 0% | 80 | 1.2908e+13
Heavy Duty Trucks | Diesel | Rigid 12 - 14 t | Conventional |  | SPN23 | Highway | -0.06 | 0.5 | 12 | 86 | 0.00020155 | -0.057379 | 9.9032 | -35.0686 | 0.0032471 | 0.0021405 | 0.30897 | -4.0049e+13 | 0% | 80 | 11611450638457
Heavy Duty Trucks | Diesel | Rigid 12 - 14 t | Conventional |  | SPN23 | Highway | -0.06 | 1 | 12 | 86 | 0.00023734 | -0.066234 | 10.4282 | -38.7063 | 0.0034312 | -0.00010245 | 0.3543 | -4.0049e+13 | 0% | 80 | 1.1068e+13
Heavy Duty Trucks | Diesel | Rigid 12 - 14 t | Conventional |  | SPN23 | Highway | -0.04 | 0 | 12 | 86 | -6.3197e-05 | 0.023928 | 9.0822 | -31.3467 | 0.0019588 | 0.02439 | 0.084803 | -4.0049e+13 | 0% | 80 | 2.8033e+13
Heavy Duty Trucks | Diesel | Rigid 12 - 14 t | Conventional |  | SPN23 | Highway | -0.04 | 0.5 | 12 | 86 | 0.00074776 | -0.20444 | 15.7469 | 83.3504 | 0.00064138 | 0.072772 | 1.0562 | -4.0049e+13 | 0% | 80 | 1.9032e+13
Heavy Duty Trucks | Diesel | Rigid 12 - 14 t | Conventional |  | SPN23 | Highway | -0.04 | 1 | 12 | 86 | 0.0012307 | -0.31769 | 22.7902 | 99.4404 | 0.00098104 | 0.089014 | 1.5446 | -4.0049e+13 | 0% | 80 | 1.7404e+13
Heavy Duty Trucks | Diesel | Rigid 12 - 14 t | Conventional |  | SPN23 | Highway | -0.02 | 0 | 12 | 86 | 2.7303e-05 | 0.0019528 | 0.41132 | 4.2184 | -1.412e-05 | 0.0039258 | 0.015405 | -4.0049e+13 | 0% | 80 | 1.3317e+14
Heavy Duty Trucks | Diesel | Rigid 12 - 14 t | Conventional |  | SPN23 | Highway | -0.02 | 0.5 | 12 | 86 | 1.8522e-05 | 0.0028345 | 0.82803 | 6.7358 | -1.7599e-07 | 0.0059365 | 0.036022 | -4.0049e+13 | 0% | 80 | 9.8784e+13
Heavy Duty Trucks | Diesel | Rigid 12 - 14 t | Conventional |  | SPN23 | Highway | -0.02 | 1 | 12 | 86 | -2.238e-05 | 0.026403 | 1.645 | -4.2831 | 0.00020488 | 0.0068357 | 0.0078349 | -4.0049e+13 | 0% | 80 | 7.6419e+13
Heavy Duty Trucks | Diesel | Rigid 12 - 14 t | Conventional |  | SPN23 | Highway | 0 | 0 | 12 | 86 | 0.00034894 | 0.064409 | 6.4185 | 5.0903 | -0.00014515 | 0.038689 | 0.034547 | -4.0049e+13 | 0% | 80 | 2.5237e+14
Heavy Duty Trucks | Diesel | Rigid 12 - 14 t | Conventional |  | SPN23 | Highway | 0 | 0.5 | 12 | 86 | 4.8866e-05 | 0.021599 | 1.8668 | 3.697 | -3.6606e-05 | 0.009824 | 0.029997 | -4.0049e+13 | 0% | 80 | 2.7224e+14
Heavy Duty Trucks | Diesel | Rigid 12 - 14 t | Conventional |  | SPN23 | Highway | 0 | 1 | 12 | 86 | 3.2086e-05 | 0.015146 | 1.4262 | 7.3938 | -1.823e-05 | 0.005758 | 0.056024 | -4.0049e+13 | 0% | 80 | 2.9392e+14
Heavy Duty Trucks | Diesel | Rigid 12 - 14 t | Conventional |  | SPN23 | Highway | 0.02 | 0 | 12 | 86 | 0.0002239 | 0.037013 | 3.1696 | 20.8694 | -4.7367e-05 | 0.012095 | 0.14535 | -4.0049e+13 | 0% | 80 | 3.8694e+14
Heavy Duty Trucks | Diesel | Rigid 12 - 14 t | Conventional |  | SPN23 | Highway | 0.02 | 0.5 | 12 | 86 | 0.00015059 | 0.046098 | 2.6886 | 7.0377 | -4.2036e-05 | 0.010305 | 0.065389 | -4.0049e+13 | 0% | 80 | 4.7923e+14
Heavy Duty Trucks | Diesel | Rigid 12 - 14 t | Conventional |  | SPN23 | Highway | 0.02 | 1 | 12 | 84 | 0.00011335 | 0.035333 | 2.18 | 7.9608 | -2.1173e-05 | 0.0059603 | 0.07331 | -4.0049e+13 | 0% | 80 | 5.6327e+14
Heavy Duty Trucks | Diesel | Rigid 12 - 14 t | Conventional |  | SPN23 | Highway | 0.04 | 0 | 12 | 86 | 0.00020097 | 0.0403 | 2.4187 | 8.0309 | -3.6024e-05 | 0.0084806 | 0.066465 | -4.0049e+13 | 0% | 80 | 5.473e+14
Heavy Duty Trucks | Diesel | Rigid 12 - 14 t | Conventional |  | SPN23 | Highway | 0.04 | 0.5 | 12 | 75 | 0.00023424 | 0.070938 | 3.7135 | 11.2334 | -3.5368e-05 | 0.0092507 | 0.11357 | -4.0049e+13 | 0% | 75 | 6.9122e+14
Heavy Duty Trucks | Diesel | Rigid 12 - 14 t | Conventional |  | SPN23 | Highway | 0.04 | 1 | 12 | 65 | 0.00019271 | 0.15815 | 6.6064 | 13.6146 | -5.1523e-05 | 0.014009 | 0.17621 | -4.0049e+13 | 0% | 65 | 8.2527e+14
Heavy Duty Trucks | Diesel | Rigid 12 - 14 t | Conventional |  | SPN23 | Highway | 0.06 | 0 | 12 | 75 | 0.00018454 | 0.055628 | 2.5889 | 6.2593 | -3.3355e-05 | 0.0076823 | 0.064269 | -4.0049e+13 | 0% | 75 | 6.9715e+14
Heavy Duty Trucks | Diesel | Rigid 12 - 14 t | Conventional |  | SPN23 | Highway | 0.06 | 0.5 | 12 | 61 | 0.0083251 | 0.43196 | 3.3874 | 5.1579 | 0.00035502 | 0.024285 | -0.0017365 | -4.0049e+13 | 0% | 61 | 869390967916173
Heavy Duty Trucks | Diesel | Rigid 12 - 14 t | Conventional |  | SPN23 | Highway | 0.06 | 1 | 12 | 50 | 0.011288 | -0.39792 | 3.5459 | 24.3821 | 0.00045402 | -0.017844 | 0.21867 | -4.0049e+13 | 0% | 50 | 1072335140459875
Heavy Duty Trucks | Diesel | Rigid 12 - 14 t | Euro I |  | CO |  | -0.06 | 0 | 12 | 86 | 4.2681e-05 | -0.0097116 | 0.81729 | 3.4373 | 0.00024902 | 0.024744 | 0.26 | 0% | 0% | 80 | 0.092997
Heavy Duty Trucks | Diesel | Rigid 12 - 14 t | Euro I |  | CO |  | -0.06 | 0.5 | 12 | 86 | 2.593e-06 | -0.0011549 | 0.85829 | -3.4253 | 0.0010894 | 0.0079463 | 0.097407 | 0% | 0% | 80 | 0.095998
Heavy Duty Trucks | Diesel | Rigid 12 - 14 t | Euro I |  | CO |  | -0.06 | 1 | 12 | 86 | 3.2539e-06 | -0.0013904 | 0.88676 | -3.5886 | 0.0011165 | 0.0078083 | 0.10418 | 0% | 0% | 80 | 0.095433
Heavy Duty Trucks | Diesel | Rigid 12 - 14 t | Euro I |  | CO |  | -0.04 | 0 | 12 | 86 | 8.196e-05 | -0.0083614 | 0.64236 | 2.6264 | 0.00026337 | 0.010592 | 0.22459 | 0% | 0% | 80 | 0.1925
Heavy Duty Trucks | Diesel | Rigid 12 - 14 t | Euro I |  | CO |  | -0.04 | 0.5 | 12 | 86 | 9.6317e-05 | -0.015491 | 1.187 | 3.6577 | 0.00032488 | 0.020307 | 0.40432 | 0% | 0% | 80 | 0.14845
Heavy Duty Trucks | Diesel | Rigid 12 - 14 t | Euro I |  | CO |  | -0.04 | 1 | 12 | 86 | 8.205e-05 | -0.0135 | 0.91711 | 2.0921 | 0.00026184 | 0.010285 | 0.33531 | 0% | 0% | 80 | 0.13703
Heavy Duty Trucks | Diesel | Rigid 12 - 14 t | Euro I |  | CO |  | -0.02 | 0 | 12 | 86 | 0.00021954 | -0.0060399 | 0.27587 | 2.5201 | 0.00032333 | -0.0026198 | 0.1822 | 0% | 0% | 80 | 0.602
Heavy Duty Trucks | Diesel | Rigid 12 - 14 t | Euro I |  | CO |  | -0.02 | 0.5 | 12 | 86 | 0.00027968 | -0.010503 | 0.44199 | 2.7996 | 0.00043566 | -0.0051166 | 0.25886 | 0% | 0% | 80 | 0.54087
Heavy Duty Trucks | Diesel | Rigid 12 - 14 t | Euro I |  | CO |  | -0.02 | 1 | 12 | 86 | 0.0005547 | -0.027521 | 1.4424 | 5.0276 | 0.0008748 | -0.0050934 | 0.62953 | 0% | 0% | 80 | 0.49027
Heavy Duty Trucks | Diesel | Rigid 12 - 14 t | Euro I |  | CO |  | 0 | 0 | 12 | 86 | 4.8044e-06 | 0.004466 | 0.72319 | 4.6291 | -5.7628e-05 | 0.022692 | 0.18751 | 0% | 0% | 80 | 0.71546
Heavy Duty Trucks | Diesel | Rigid 12 - 14 t | Euro I |  | CO |  | 0 | 0.5 | 12 | 86 | 0.0013533 | -0.025639 | 2.7456 | 10.3544 | 0.0013765 | 0.014788 | 0.96406 | 0% | 0% | 80 | 0.8657
Heavy Duty Trucks | Diesel | Rigid 12 - 14 t | Euro I |  | CO |  | 0 | 1 | 12 | 86 | 0.0021094 | -0.077466 | 3.0281 | 8.7812 | 0.001842 | -0.035619 | 1.3328 | 0% | 0% | 80 | 1.0164
Heavy Duty Trucks | Diesel | Rigid 12 - 14 t | Euro I |  | CO |  | 0.02 | 0 | 12 | 86 | 8.9102e-05 | 0.0097106 | 1.2434 | 6.2665 | -0.00017319 | 0.044758 | 0.1708 | 0% | 0% | 80 | 1.0098
Heavy Duty Trucks | Diesel | Rigid 12 - 14 t | Euro I |  | CO |  | 0.02 | 0.5 | 12 | 86 | 0.0015525 | -0.037738 | 1.551 | 6.6048 | 0.0011563 | -0.015689 | 0.68554 | 0% | 0% | 80 | 1.2518
Heavy Duty Trucks | Diesel | Rigid 12 - 14 t | Euro I |  | CO |  | 0.02 | 1 | 12 | 85 | 0.0026072 | -0.073825 | 0.45694 | 22.3408 | 0.0021026 | -0.083144 | 1.2852 | 0% | 0% | 80 | 1.4235
Heavy Duty Trucks | Diesel | Rigid 12 - 14 t | Euro I |  | CO |  | 0.04 | 0 | 12 | 86 | 2.6496e-05 | 0.0037575 | 0.37579 | 3.8677 | -3.8603e-05 | 0.0095908 | 0.14824 | 0% | 0% | 80 | 1.3379
Heavy Duty Trucks | Diesel | Rigid 12 - 14 t | Euro I |  | CO |  | 0.04 | 0.5 | 12 | 75 | 0.0016191 | -0.13035 | 7.3766 | 2.0643 | 0.00030591 | 0.0047387 | 1.94 | 0% | 0% | 75 | 1.6771
Heavy Duty Trucks | Diesel | Rigid 12 - 14 t | Euro I |  | CO |  | 0.04 | 1 | 12 | 65 | 0.0011175 | -0.15967 | 8.6042 | -0.03216 | 1.7535e-05 | -0.0067354 | 2.0671 | 0% | 0% | 65 | 1.73
Heavy Duty Trucks | Diesel | Rigid 12 - 14 t | Euro I |  | CO |  | 0.06 | 0 | 12 | 75 | 0.00016754 | 0.038521 | 2.6954 | 12.33 | -0.00024817 | 0.062662 | 0.6584 | 0% | 0% | 75 | 1.6888
Heavy Duty Trucks | Diesel | Rigid 12 - 14 t | Euro I |  | CO |  | 0.06 | 0.5 | 12 | 62 | -0.0016449 | 0.46144 | 4.4429 | 0.63162 | 0.0014361 | 0.14866 | 0.83139 | 0% | 0% | 62 | 1.7175
Heavy Duty Trucks | Diesel | Rigid 12 - 14 t | Euro I |  | CO |  | 0.06 | 1 | 12 | 51 | -0.013225 | 1.6303 | 3.7411 | -4.541 | 0.0021459 | 0.38522 | 0.3042 | 0% | 0% | 51 | 2.0523
Heavy Duty Trucks | Diesel | Rigid 12 - 14 t | Euro I |  | NOx |  | -0.06 | 0 | 12 | 86 | 5.4419e-05 | -0.026035 | 2.7047 | 0.01698 | 0.00036542 | 0.038273 | 0.050626 | 0% | 0% | 80 | 0.17802
Heavy Duty Trucks | Diesel | Rigid 12 - 14 t | Euro I |  | NOx |  | -0.06 | 0.5 | 12 | 86 | 3.4906e-05 | -0.011107 | 1.8522 | 1.8249 | 0.00078007 | 0.014145 | 0.1846 | 0% | 0% | 80 | 0.19177
Heavy Duty Trucks | Diesel | Rigid 12 - 14 t | Euro I |  | NOx |  | -0.06 | 1 | 12 | 86 | 4.2402e-05 | -0.013078 | 1.871 | 1.8414 | 0.00073738 | 0.013994 | 0.20821 | 0% | 0% | 80 | 0.18508
Heavy Duty Trucks | Diesel | Rigid 12 - 14 t | Euro I |  | NOx |  | -0.04 | 0 | 12 | 86 | -0.00013544 | 0.00044865 | 2.5867 | -3.1186 | 0.00033869 | 0.032261 | 0.0054863 | 0% | 0% | 80 | 0.36114
Heavy Duty Trucks | Diesel | Rigid 12 - 14 t | Euro I |  | NOx |  | -0.04 | 0.5 | 12 | 86 | -0.00062249 | 0.040157 | 3.2195 | -0.66347 | 0.00084661 | 0.039548 | 0.097161 | 0% | 0% | 80 | 0.28111
Heavy Duty Trucks | Diesel | Rigid 12 - 14 t | Euro I |  | NOx |  | -0.04 | 1 | 12 | 86 | -0.00076929 | 0.045536 | 3.8611 | -1.2173 | 0.00095628 | 0.043044 | 0.17038 | 0% | 0% | 80 | 0.26353
Heavy Duty Trucks | Diesel | Rigid 12 - 14 t | Euro I |  | NOx |  | -0.02 | 0 | 12 | 86 | 0.00058324 | -0.014797 | 0.98252 | 6.5812 | 0.00028101 | 0.00033186 | 0.17252 | 0% | 0% | 80 | 1.8092
Heavy Duty Trucks | Diesel | Rigid 12 - 14 t | Euro I |  | NOx |  | -0.02 | 0.5 | 12 | 86 | 0.00049372 | -0.021743 | 3.245 | 7.4964 | 0.00026852 | 0.016521 | 0.30399 | 0% | 0% | 80 | 1.423
Heavy Duty Trucks | Diesel | Rigid 12 - 14 t | Euro I |  | NOx |  | -0.02 | 1 | 12 | 86 | -0.00042631 | 0.060315 | 3.1973 | 3.3416 | 0.00037817 | 0.028616 | 0.18354 | 0% | 0% | 80 | 1.0905
Heavy Duty Trucks | Diesel | Rigid 12 - 14 t | Euro I |  | NOx |  | 0 | 0 | 12 | 86 | 0.000108 | 0.015054 | 1.3679 | 11.0428 | -4.793e-05 | 0.011717 | 0.15988 | 0% | 0% | 80 | 4.3031
Heavy Duty Trucks | Diesel | Rigid 12 - 14 t | Euro I |  | NOx |  | 0 | 0.5 | 12 | 86 | 7.0006e-05 | 0.02212 | 1.705 | 7.9838 | -4.3482e-05 | 0.012607 | 0.13697 | 0% | 0% | 80 | 4.6383
Heavy Duty Trucks | Diesel | Rigid 12 - 14 t | Euro I |  | NOx |  | 0 | 1 | 12 | 86 | 0.0046012 | -0.052302 | 6.8751 | 16.9856 | 0.00086342 | 0.0049498 | 0.63066 | 0% | 0% | 80 | 4.9372
Heavy Duty Trucks | Diesel | Rigid 12 - 14 t | Euro I |  | NOx |  | 0.02 | 0 | 12 | 86 | 0.00050445 | 0.12369 | 7.2202 | 25.2452 | -0.00015313 | 0.041819 | 0.56505 | 0% | 0% | 80 | 7.0495
Heavy Duty Trucks | Diesel | Rigid 12 - 14 t | Euro I |  | NOx |  | 0.02 | 0.5 | 12 | 86 | 0.0068166 | -0.10756 | 4.1531 | 16.5513 | 0.00082057 | -0.010803 | 0.43896 | 0% | 0% | 80 | 8.1597
Heavy Duty Trucks | Diesel | Rigid 12 - 14 t | Euro I |  | NOx |  | 0.02 | 1 | 12 | 85 | 1.861e-05 | 0.12189 | 5.5911 | 11.2617 | -6.2735e-05 | 0.021412 | 0.3227 | 0% | 0% | 80 | 9.5475
Heavy Duty Trucks | Diesel | Rigid 12 - 14 t | Euro I |  | NOx |  | 0.04 | 0 | 12 | 86 | 6.0948e-05 | 0.03687 | 1.7499 | 17.8601 | 2.9874e-06 | 0.0038439 | 0.24041 | 0% | 0% | 80 | 9.3694
Heavy Duty Trucks | Diesel | Rigid 12 - 14 t | Euro I |  | NOx |  | 0.04 | 0.5 | 12 | 75 | -0.00037809 | 0.27356 | -0.097769 | -17.2133 | -7.6238e-05 | 0.029421 | -0.23347 | 0% | 0% | 75 | 11.6969
Heavy Duty Trucks | Diesel | Rigid 12 - 14 t | Euro I |  | NOx |  | 0.04 | 1 | 12 | 65 | 0.0048257 | 0.94879 | 4.7811 | 17.4595 | 0.00040557 | 0.069499 | 0.1089 | 0% | 0% | 65 | 13.74
Heavy Duty Trucks | Diesel | Rigid 12 - 14 t | Euro I |  | NOx |  | 0.06 | 0 | 12 | 75 | 0.009907 | 1.185 | 4.0343 | 19.8916 | 0.00076861 | 0.11249 | -0.072882 | 0% | 0% | 75 | 11.7362
Heavy Duty Trucks | Diesel | Rigid 12 - 14 t | Euro I |  | NOx |  | 0.06 | 0.5 | 12 | 62 | 0.044156 | 5.2982 | 14.4305 | 23.1689 | 0.0031003 | 0.36975 | -0.37009 | 0% | 0% | 62 | 14.8825
Heavy Duty Trucks | Diesel | Rigid 12 - 14 t | Euro I |  | NOx |  | 0.06 | 1 | 12 | 51 | 0.034918 | -0.93543 | 4.4464 | 34.2016 | 0.0020566 | -0.06322 | 0.51103 | 0% | 0% | 51 | 18.2967
Heavy Duty Trucks | Diesel | Rigid 12 - 14 t | Euro I |  | VOC |  | -0.06 | 0 | 12 | 86 | 7.3998e-06 | -0.0030546 | 0.39781 | 3.0923 | 0.00013192 | 0.040108 | 0.35645 | 0% | 0% | 80 | 0.054308
Heavy Duty Trucks | Diesel | Rigid 12 - 14 t | Euro I |  | VOC |  | -0.06 | 0.5 | 12 | 86 | 7.5535e-06 | -0.0032919 | 0.45576 | 3.6905 | 0.00016959 | 0.049625 | 0.43141 | 0% | 0% | 80 | 0.052286
Heavy Duty Trucks | Diesel | Rigid 12 - 14 t | Euro I |  | VOC |  | -0.06 | 1 | 12 | 86 | 5.0791e-06 | -0.0023928 | 0.36094 | 3.0861 | 0.00014562 | 0.041897 | 0.36142 | 0% | 0% | 80 | 0.051796
Heavy Duty Trucks | Diesel | Rigid 12 - 14 t | Euro I |  | VOC |  | -0.04 | 0 | 12 | 86 | 5.0778e-06 | -0.0027715 | 0.51968 | 4.0578 | 8.0699e-05 | 0.048981 | 0.39722 | 0% | 0% | 80 | 0.078883
Heavy Duty Trucks | Diesel | Rigid 12 - 14 t | Euro I |  | VOC |  | -0.04 | 0.5 | 12 | 86 | 9.584e-06 | -0.0038134 | 0.48335 | 3.4603 | 7.9866e-05 | 0.042798 | 0.39959 | 0% | 0% | 80 | 0.065257
Heavy Duty Trucks | Diesel | Rigid 12 - 14 t | Euro I |  | VOC |  | -0.04 | 1 | 12 | 86 | 1.1582e-05 | -0.0044359 | 0.53433 | 3.7517 | 0.00010066 | 0.047787 | 0.45882 | 0% | 0% | 80 | 0.060999
Heavy Duty Trucks | Diesel | Rigid 12 - 14 t | Euro I |  | VOC |  | -0.02 | 0 | 12 | 86 | 2.1416e-05 | 0.0021817 | 0.5467 | 5.0589 | -0.00014305 | 0.06277 | 0.32121 | 0% | 0% | 80 | 0.20815
Heavy Duty Trucks | Diesel | Rigid 12 - 14 t | Euro I |  | VOC |  | -0.02 | 0.5 | 12 | 86 | 1.4332e-05 | 0.0012236 | 0.40789 | 3.9304 | -3.6639e-05 | 0.048103 | 0.24682 | 0% | 0% | 80 | 0.1675
Heavy Duty Trucks | Diesel | Rigid 12 - 14 t | Euro I |  | VOC |  | -0.02 | 1 | 12 | 86 | 7.9753e-06 | 0.0041846 | 0.40214 | 2.5369 | 0.00045843 | 0.040087 | 0.19757 | 0% | 0% | 80 | 0.12932
Heavy Duty Trucks | Diesel | Rigid 12 - 14 t | Euro I |  | VOC |  | 0 | 0 | 12 | 86 | 0.00020412 | 0.13537 | 1.2928 | -6.5226 | 0.0065849 | 0.20743 | -1.1414 | 0% | 0% | 80 | 0.23174
Heavy Duty Trucks | Diesel | Rigid 12 - 14 t | Euro I |  | VOC |  | 0 | 0.5 | 12 | 86 | 5.9818e-05 | 0.0083788 | -0.36468 | 4.5946 | 0.00084745 | -0.031638 | 0.3806 | 0% | 0% | 80 | 0.22788
Heavy Duty Trucks | Diesel | Rigid 12 - 14 t | Euro I |  | VOC |  | 0 | 1 | 12 | 86 | 0.00016161 | 0.095874 | 1.6084 | -8.062 | 0.0043558 | 0.21573 | -1.1529 | 0% | 0% | 80 | 0.23218
Heavy Duty Trucks | Diesel | Rigid 12 - 14 t | Euro I |  | VOC |  | 0.02 | 0 | 12 | 86 | -1.0099e-05 | 0.00059604 | 0.40816 | 2.5874 | -0.0001305 | 0.027747 | 0.25751 | 0% | 0% | 80 | 0.25794
Heavy Duty Trucks | Diesel | Rigid 12 - 14 t | Euro I |  | VOC |  | 0.02 | 0.5 | 12 | 86 | 0.00037307 | 0.0021874 | 1.3341 | 4.8216 | 0.0010944 | 0.064619 | 0.72551 | 0% | 0% | 80 | 0.30676
Heavy Duty Trucks | Diesel | Rigid 12 - 14 t | Euro I |  | VOC |  | 0.02 | 1 | 12 | 85 | 8.1573e-06 | 0.0024352 | 0.33976 | 2.8804 | -7.3692e-05 | 0.025629 | 0.25601 | 0% | 0% | 80 | 0.33945
Heavy Duty Trucks | Diesel | Rigid 12 - 14 t | Euro I |  | VOC |  | 0.04 | 0 | 12 | 86 | 0.00062407 | -0.0016116 | 1.6057 | 7.7956 | 0.0016971 | 0.061977 | 1.0207 | 0% | 0% | 80 | 0.33065
Heavy Duty Trucks | Diesel | Rigid 12 - 14 t | Euro I |  | VOC |  | 0.04 | 0.5 | 12 | 75 | 6.5395e-05 | 0.021925 | 0.50292 | 2.8557 | 0.00038842 | 0.060167 | 0.089016 | 0% | 0% | 75 | 0.37623
Heavy Duty Trucks | Diesel | Rigid 12 - 14 t | Euro I |  | VOC |  | 0.04 | 1 | 12 | 65 | 0.0012146 | 0.044405 | 2.1168 | -2.3271 | 0.002572 | 0.15887 | -0.07671 | 0% | 0% | 65 | 0.47824
Heavy Duty Trucks | Diesel | Rigid 12 - 14 t | Euro I |  | VOC |  | 0.06 | 0 | 12 | 75 | -4.5642e-05 | 0.0061069 | 0.28059 | 2.4267 | -0.00017734 | 0.029901 | 0.12537 | 0% | 0% | 75 | 0.37523
Heavy Duty Trucks | Diesel | Rigid 12 - 14 t | Euro I |  | VOC |  | 0.06 | 0.5 | 12 | 62 | 2.4225e-05 | 0.0049999 | 0.47485 | 3.1227 | -0.00013127 | 0.032651 | 0.28184 | 0% | 0% | 62 | 0.51529
Heavy Duty Trucks | Diesel | Rigid 12 - 14 t | Euro I |  | VOC |  | 0.06 | 1 | 12 | 51 | 0.00014663 | 0.029114 | 0.21592 | 3.0778 | 0.00035289 | 0.047911 | 0.028809 | 0% | 0% | 51 | 0.63197
Heavy Duty Trucks | Diesel | Rigid 12 - 14 t | Euro I |  | PM Exhaust |  | -0.06 | 0 | 12 | 86 | 6.8337e-06 | -0.002892 | 0.40035 | 2.9125 | 7.194e-05 | 0.071858 | 0.65241 | 0% | 0% | 80 | 0.036309
Heavy Duty Trucks | Diesel | Rigid 12 - 14 t | Euro I |  | PM Exhaust |  | -0.06 | 0.5 | 12 | 86 | 1.0722e-05 | -0.0040177 | 0.47513 | 3.1825 | 3.9053e-05 | 0.081436 | 0.83237 | 0% | 0% | 80 | 0.0345
Heavy Duty Trucks | Diesel | Rigid 12 - 14 t | Euro I |  | PM Exhaust |  | -0.06 | 1 | 12 | 86 | 8.108e-06 | -0.0030005 | 0.34906 | 2.3079 | 1.7044e-05 | 0.060131 | 0.62664 | 0% | 0% | 80 | 0.034213
Heavy Duty Trucks | Diesel | Rigid 12 - 14 t | Euro I |  | PM Exhaust |  | -0.04 | 0 | 12 | 86 | 2.4283e-06 | -0.0015941 | 0.38927 | 3.0091 | 2.706e-05 | 0.069633 | 0.54996 | 0% | 0% | 80 | 0.050033
Heavy Duty Trucks | Diesel | Rigid 12 - 14 t | Euro I |  | PM Exhaust |  | -0.04 | 0.5 | 12 | 86 | 6.0197e-06 | -0.0022059 | 0.25061 | 1.6538 | -5.1494e-05 | 0.038054 | 0.41436 | 0% | 0% | 80 | 0.042611
Heavy Duty Trucks | Diesel | Rigid 12 - 14 t | Euro I |  | PM Exhaust |  | -0.04 | 1 | 12 | 86 | 9.7855e-06 | -0.0032131 | 0.31755 | 1.7347 | -3.6233e-05 | 0.041301 | 0.54833 | 0% | 0% | 80 | 0.039997
Heavy Duty Trucks | Diesel | Rigid 12 - 14 t | Euro I |  | PM Exhaust |  | -0.02 | 0 | 12 | 86 | 1.3208e-17 | -8.5388e-16 | 3.0934 | 8.6451e-12 | -0.0026083 | 0.58164 | -0.20711 | 0% | 0% | 80 | 0.1044
Heavy Duty Trucks | Diesel | Rigid 12 - 14 t | Euro I |  | PM Exhaust |  | -0.02 | 0.5 | 12 | 86 | -1.2321e-16 | -2.7592e-16 | 2.4354 | 2.6122e-11 | -0.0024978 | 0.49883 | -0.47912 | 0% | 0% | 80 | 0.1039
Heavy Duty Trucks | Diesel | Rigid 12 - 14 t | Euro I |  | PM Exhaust |  | -0.02 | 1 | 12 | 86 | 8.5656e-14 | 9.9629e-12 | 3.2726 | 4.0748e-08 | -0.0019401 | 0.59489 | 0.099249 | 0% | 0% | 80 | 0.092776
Heavy Duty Trucks | Diesel | Rigid 12 - 14 t | Euro I |  | PM Exhaust |  | 0 | 0 | 12 | 86 | 9.8294e-15 | -1.7541e-13 | 2.8911 | 5.1099e-09 | -0.0025956 | 0.48994 | 0.2418 | 0% | 0% | 80 | 0.12666
Heavy Duty Trucks | Diesel | Rigid 12 - 14 t | Euro I |  | PM Exhaust |  | 0 | 0.5 | 12 | 86 | 8.3258e-17 | -1.8396e-15 | 3.6752 | 1.208e-11 | -0.0034648 | 0.5808 | 0.75694 | 0% | 0% | 80 | 0.14674
Heavy Duty Trucks | Diesel | Rigid 12 - 14 t | Euro I |  | PM Exhaust |  | 0 | 1 | 12 | 86 | 7.0683e-15 | -3.1345e-13 | 4.2249 | 6.8804e-10 | -0.0036221 | 0.58203 | 1.6604 | 0% | 0% | 80 | 0.16871
Heavy Duty Trucks | Diesel | Rigid 12 - 14 t | Euro I |  | PM Exhaust |  | 0.02 | 0 | 12 | 86 | 5.3302e-16 | -2.476e-14 | 2.1328 | 1.0061e-10 | -0.0023807 | 0.32937 | 0.57853 | 0% | 0% | 80 | 0.18241
Heavy Duty Trucks | Diesel | Rigid 12 - 14 t | Euro I |  | PM Exhaust |  | 0.02 | 0.5 | 12 | 86 | 1.6787e-15 | -8.3575e-14 | 1.8771 | 1.0117e-10 | -0.0018029 | 0.22905 | 1.089 | 0% | 0% | 80 | 0.23839
Heavy Duty Trucks | Diesel | Rigid 12 - 14 t | Euro I |  | PM Exhaust |  | 0.02 | 1 | 12 | 85 | 4.0263e-05 | 0.01392 | 1.0454 | 4.6832 | -0.00043931 | 0.12792 | 1.3917 | 0% | 0% | 80 | 0.28083
Heavy Duty Trucks | Diesel | Rigid 12 - 14 t | Euro I |  | PM Exhaust |  | 0.04 | 0 | 12 | 86 | 2.7176e-17 | -1.6383e-15 | 3.3501 | 2.2551e-12 | -0.0036819 | 0.43225 | 1.6886 | 0% | 0% | 80 | 0.2637
Heavy Duty Trucks | Diesel | Rigid 12 - 14 t | Euro I |  | PM Exhaust |  | 0.04 | 0.5 | 12 | 75 | 4.9996e-05 | 0.011124 | 0.71644 | 2.9969 | -0.00034979 | 0.086976 | 0.96741 | 0% | 0% | 75 | 0.33892
Heavy Duty Trucks | Diesel | Rigid 12 - 14 t | Euro I |  | PM Exhaust |  | 0.04 | 1 | 12 | 65 | 0.00095225 | -0.035461 | 0.75324 | 3.089 | 0.0022629 | -0.082058 | 1.837 | 0% | 0% | 65 | 0.41542
Heavy Duty Trucks | Diesel | Rigid 12 - 14 t | Euro I |  | PM Exhaust |  | 0.06 | 0 | 12 | 75 | 6.3738e-05 | 0.007458 | 0.56509 | 3.6759 | -0.00034032 | 0.072526 | 0.96852 | 0% | 0% | 75 | 0.34092
Heavy Duty Trucks | Diesel | Rigid 12 - 14 t | Euro I |  | PM Exhaust |  | 0.06 | 0.5 | 12 | 62 | 8.6311e-05 | 0.052004 | 2.0502 | 4.0062 | -0.00080121 | 0.20938 | 2.6234 | 0% | 0% | 62 | 0.45276
Heavy Duty Trucks | Diesel | Rigid 12 - 14 t | Euro I |  | PM Exhaust |  | 0.06 | 1 | 12 | 51 | 0.0026097 | 0.25034 | -1.3195 | -4.1657 | 0.0062172 | 0.38274 | -3.0662 | 0% | 0% | 51 | 0.55646
Heavy Duty Trucks | Diesel | Rigid 12 - 14 t | Euro I |  | EC |  | -0.06 | 0 | 12 | 86 | 0.00010205 | -0.031132 | 7.2339 | -24.9862 | 0.0027986 | 0.0073968 | 0.23095 | 0% | 0% | 80 | 0.27139
Heavy Duty Trucks | Diesel | Rigid 12 - 14 t | Euro I |  | EC |  | -0.06 | 0.5 | 12 | 86 | 0.00014606 | -0.042776 | 8.0506 | -29.6343 | 0.0031303 | 0.0043809 | 0.29934 | 0% | 0% | 80 | 0.25106
Heavy Duty Trucks | Diesel | Rigid 12 - 14 t | Euro I |  | EC |  | -0.06 | 1 | 12 | 86 | -0.00127 | 0.041385 | 16.9747 | -0.044226 | 0.0091274 | -0.023368 | 1.7548 | 0% | 0% | 80 | 0.20853
Heavy Duty Trucks | Diesel | Rigid 12 - 14 t | Euro I |  | EC |  | -0.04 | 0 | 12 | 86 | -4.5726e-05 | 0.017294 | 6.3553 | -22.3562 | 0.0016764 | 0.021385 | 0.08073 | 0% | 0% | 80 | 0.57242
Heavy Duty Trucks | Diesel | Rigid 12 - 14 t | Euro I |  | EC |  | -0.04 | 0.5 | 12 | 86 | 0.00023472 | -0.063874 | 4.9005 | 23.033 | 0.00021933 | 0.02622 | 0.40669 | 0% | 0% | 80 | 0.40448
Heavy Duty Trucks | Diesel | Rigid 12 - 14 t | Euro I |  | EC |  | -0.04 | 1 | 12 | 86 | 0.00037004 | -0.095292 | 6.8283 | 25.0764 | 0.0003168 | 0.02967 | 0.56521 | 0% | 0% | 80 | 0.37989
Heavy Duty Trucks | Diesel | Rigid 12 - 14 t | Euro I |  | EC |  | -0.02 | 0 | 12 | 86 | 0.00015674 | 0.01412 | 3.0064 | 28.3479 | -0.00010338 | 0.033353 | 0.15346 | 0% | 0% | 80 | 2.5432
Heavy Duty Trucks | Diesel | Rigid 12 - 14 t | Euro I |  | EC |  | -0.02 | 0.5 | 12 | 86 | 0.0015869 | 0.4919 | -4.095 | 20.5983 | 0.00401 | -0.032189 | 0.16081 | 0% | 0% | 80 | 1.9644
Heavy Duty Trucks | Diesel | Rigid 12 - 14 t | Euro I |  | EC |  | -0.02 | 1 | 12 | 86 | -0.00020151 | 0.20522 | 13.1909 | -39.5619 | 0.0018615 | 0.059373 | 0.14483 | 0% | 0% | 80 | 1.6554
Heavy Duty Trucks | Diesel | Rigid 12 - 14 t | Euro I |  | EC |  | 0 | 0 | 12 | 86 | 0.0002576 | 0.038578 | 3.6932 | 27.4335 | -0.00010497 | 0.025282 | 0.2222 | 0% | 0% | 80 | 5.5761
Heavy Duty Trucks | Diesel | Rigid 12 - 14 t | Euro I |  | EC |  | 0 | 0.5 | 12 | 86 | 9.8181e-05 | 0.022923 | 2.1115 | 12.9549 | -4.0347e-05 | 0.011424 | 0.11813 | 0% | 0% | 80 | 6.1196
Heavy Duty Trucks | Diesel | Rigid 12 - 14 t | Euro I |  | EC |  | 0 | 1 | 12 | 86 | 3.0619e-05 | 0.018848 | 1.5845 | 7.2364 | -2.3119e-05 | 0.0072658 | 0.074957 | 0% | 0% | 80 | 6.6478
Heavy Duty Trucks | Diesel | Rigid 12 - 14 t | Euro I |  | EC |  | 0.02 | 0 | 12 | 86 | 0.00012324 | 0.031259 | 1.8144 | 4.8017 | -4.0576e-05 | 0.0096953 | 0.060703 | 0% | 0% | 80 | 8.9553
Heavy Duty Trucks | Diesel | Rigid 12 - 14 t | Euro I |  | EC |  | 0.02 | 0.5 | 12 | 86 | 0.00011836 | 0.029616 | 1.8513 | 7.1016 | -2.4113e-05 | 0.0066076 | 0.084518 | 0% | 0% | 80 | 11.0437
Heavy Duty Trucks | Diesel | Rigid 12 - 14 t | Euro I |  | EC |  | 0.02 | 1 | 12 | 85 | 6.2295e-05 | 0.045135 | 2.1725 | 5.1744 | -2.5102e-05 | 0.0070772 | 0.077011 | 0% | 0% | 80 | 12.9456
Heavy Duty Trucks | Diesel | Rigid 12 - 14 t | Euro I |  | EC |  | 0.04 | 0 | 12 | 86 | 0.00016044 | 0.038982 | 2.0984 | 6.5688 | -2.9448e-05 | 0.0075487 | 0.086935 | 0% | 0% | 80 | 12.5921
Heavy Duty Trucks | Diesel | Rigid 12 - 14 t | Euro I |  | EC |  | 0.04 | 0.5 | 12 | 75 | 8.1157e-05 | 0.057473 | 2.5224 | 5.3803 | -2.2786e-05 | 0.0067595 | 0.092546 | 0% | 0% | 75 | 15.6177
Heavy Duty Trucks | Diesel | Rigid 12 - 14 t | Euro I |  | EC |  | 0.04 | 1 | 12 | 65 | 0.0032577 | -0.14597 | 1.9992 | 11.4222 | 0.00018072 | -0.008668 | 0.14442 | 0% | 0% | 65 | 18.7222
Heavy Duty Trucks | Diesel | Rigid 12 - 14 t | Euro I |  | EC |  | 0.06 | 0 | 12 | 75 | 0.0059679 | 0.46617 | 5.0399 | -13.6268 | 0.00024222 | 0.046384 | -0.10338 | 0% | 0% | 75 | 15.49
Heavy Duty Trucks | Diesel | Rigid 12 - 14 t | Euro I |  | EC |  | 0.06 | 0.5 | 12 | 62 | 4.0133e-05 | 0.13817 | 4.8376 | 7.1437 | -3.7881e-05 | 0.010862 | 0.14843 | 0% | 0% | 62 | 20.2198
Heavy Duty Trucks | Diesel | Rigid 12 - 14 t | Euro I |  | EC |  | 0.06 | 1 | 12 | 51 | 0.0093804 | -0.32797 | 2.937 | 15.7939 | 0.00040364 | -0.015508 | 0.18182 | 0% | 0% | 51 | 24.7719
Heavy Duty Trucks | Diesel | Rigid 12 - 14 t | Euro I |  | CH4 | Urban Peak |  |  | 10 | 130 | 0 | 0 | 85 | 0 | 0 | 0 | 1000 | 0% | 0% | 80 | 0.085
Heavy Duty Trucks | Diesel | Rigid 12 - 14 t | Euro I |  | CH4 | Urban Off Peak |  |  | 10 | 130 | 0 | 0 | 85 | 0 | 0 | 0 | 1000 | 0% | 0% | 80 | 0.085
Heavy Duty Trucks | Diesel | Rigid 12 - 14 t | Euro I |  | CH4 | Rural |  |  | 10 | 130 | 0 | 0 | 23 | 0 | 0 | 0 | 1000 | 0% | 0% | 80 | 0.023
Heavy Duty Trucks | Diesel | Rigid 12 - 14 t | Euro I |  | CH4 | Highway |  |  | 10 | 130 | 0 | 0 | 20 | 0 | 0 | 0 | 1000 | 0% | 0% | 80 | 0.02
Heavy Duty Trucks | Diesel | Rigid 12 - 14 t | Euro I |  | NH3 | Urban Peak |  |  | 10 | 130 | 0 | 0 | 0.0029 | 0 | 0 | 0 | 1 | 0% | 0% | 80 | 0.0029
Heavy Duty Trucks | Diesel | Rigid 12 - 14 t | Euro I |  | NH3 | Urban Off Peak |  |  | 10 | 130 | 0 | 0 | 0.0029 | 0 | 0 | 0 | 1 | 0% | 0% | 80 | 0.0029
Heavy Duty Trucks | Diesel | Rigid 12 - 14 t | Euro I |  | NH3 | Rural |  |  | 10 | 130 | 0 | 0 | 0.0029 | 0 | 0 | 0 | 1 | 0% | 0% | 80 | 0.0029
Heavy Duty Trucks | Diesel | Rigid 12 - 14 t | Euro I |  | NH3 | Highway |  |  | 10 | 130 | 0 | 0 | 0.0029 | 0 | 0 | 0 | 1 | 0% | 0% | 80 | 0.0029
Heavy Duty Trucks | Diesel | Rigid 12 - 14 t | Euro I |  | N2O | Urban Peak |  |  | 10 | 130 | 0 | 0 | 0.011 | 0 | 0 | 0 | 1 | 0% | 0% | 80 | 0.011
Heavy Duty Trucks | Diesel | Rigid 12 - 14 t | Euro I |  | N2O | Urban Off Peak |  |  | 10 | 130 | 0 | 0 | 0.011 | 0 | 0 | 0 | 1 | 0% | 0% | 80 | 0.011
Heavy Duty Trucks | Diesel | Rigid 12 - 14 t | Euro I |  | N2O | Rural |  |  | 10 | 130 | 0 | 0 | 0.009 | 0 | 0 | 0 | 1 | 0% | 0% | 80 | 0.009
Heavy Duty Trucks | Diesel | Rigid 12 - 14 t | Euro I |  | N2O | Highway |  |  | 10 | 130 | 0 | 0 | 0.007 | 0 | 0 | 0 | 1 | 0% | 0% | 80 | 0.007
Heavy Duty Trucks | Diesel | Rigid 12 - 14 t | Euro I |  | SPN23 | Urban Peak | -0.06 | 0 | 12 | 86 | 0.00010205 | -0.031132 | 7.2339 | -24.9862 | 0.0027986 | 0.0073968 | 0.23095 | -8.9553e+13 | 0% | 80 | 2.4304e+13
Heavy Duty Trucks | Diesel | Rigid 12 - 14 t | Euro I |  | SPN23 | Urban Peak | -0.06 | 0.5 | 12 | 86 | 0.00014606 | -0.042776 | 8.0506 | -29.6343 | 0.0031303 | 0.0043809 | 0.29934 | -8.9553e+13 | 0% | 80 | 2.2484e+13
Heavy Duty Trucks | Diesel | Rigid 12 - 14 t | Euro I |  | SPN23 | Urban Peak | -0.06 | 1 | 12 | 86 | -0.00127 | 0.041385 | 16.9747 | -0.044226 | 0.0091274 | -0.023368 | 1.7548 | -8.9553e+13 | 0% | 80 | 1.8674e+13
Heavy Duty Trucks | Diesel | Rigid 12 - 14 t | Euro I |  | SPN23 | Urban Peak | -0.04 | 0 | 12 | 86 | -4.5726e-05 | 0.017294 | 6.3553 | -22.3562 | 0.0016764 | 0.021385 | 0.08073 | -8.9553e+13 | 0% | 80 | 5.1262e+13
Heavy Duty Trucks | Diesel | Rigid 12 - 14 t | Euro I |  | SPN23 | Urban Peak | -0.04 | 0.5 | 12 | 86 | 0.00023472 | -0.063874 | 4.9005 | 23.033 | 0.00021933 | 0.02622 | 0.40669 | -8.9553e+13 | 0% | 80 | 3.6223e+13
Heavy Duty Trucks | Diesel | Rigid 12 - 14 t | Euro I |  | SPN23 | Urban Peak | -0.04 | 1 | 12 | 86 | 0.00037004 | -0.095292 | 6.8283 | 25.0764 | 0.0003168 | 0.02967 | 0.56521 | -8.9553e+13 | 0% | 80 | 3.4021e+13
Heavy Duty Trucks | Diesel | Rigid 12 - 14 t | Euro I |  | SPN23 | Urban Peak | -0.02 | 0 | 12 | 86 | 0.00015674 | 0.01412 | 3.0064 | 28.3479 | -0.00010338 | 0.033353 | 0.15346 | -8.9553e+13 | 0% | 80 | 2.2775e+14
Heavy Duty Trucks | Diesel | Rigid 12 - 14 t | Euro I |  | SPN23 | Urban Peak | -0.02 | 0.5 | 12 | 86 | 0.0015869 | 0.4919 | -4.095 | 20.5983 | 0.00401 | -0.032189 | 0.16081 | -8.9553e+13 | 0% | 80 | 1.7592e+14
Heavy Duty Trucks | Diesel | Rigid 12 - 14 t | Euro I |  | SPN23 | Urban Peak | -0.02 | 1 | 12 | 86 | -0.00020151 | 0.20522 | 13.1909 | -39.5619 | 0.0018615 | 0.059373 | 0.14483 | -8.9553e+13 | 0% | 80 | 1.4825e+14
Heavy Duty Trucks | Diesel | Rigid 12 - 14 t | Euro I |  | SPN23 | Urban Peak | 0 | 0 | 12 | 86 | 0.0002576 | 0.038578 | 3.6932 | 27.4335 | -0.00010497 | 0.025282 | 0.2222 | -8.9553e+13 | 0% | 80 | 499357192978617
Heavy Duty Trucks | Diesel | Rigid 12 - 14 t | Euro I |  | SPN23 | Urban Peak | 0 | 0.5 | 12 | 86 | 9.8181e-05 | 0.022923 | 2.1115 | 12.9549 | -4.0347e-05 | 0.011424 | 0.11813 | -8.9553e+13 | 0% | 80 | 5.4803e+14
Heavy Duty Trucks | Diesel | Rigid 12 - 14 t | Euro I |  | SPN23 | Urban Peak | 0 | 1 | 12 | 86 | 3.0619e-05 | 0.018848 | 1.5845 | 7.2364 | -2.3119e-05 | 0.0072658 | 0.074957 | -8.9553e+13 | 0% | 80 | 5.9533e+14
Heavy Duty Trucks | Diesel | Rigid 12 - 14 t | Euro I |  | SPN23 | Urban Peak | 0.02 | 0 | 12 | 86 | 0.00012324 | 0.031259 | 1.8144 | 4.8017 | -4.0576e-05 | 0.0096953 | 0.060703 | -8.9553e+13 | 0% | 80 | 8.0198e+14
Heavy Duty Trucks | Diesel | Rigid 12 - 14 t | Euro I |  | SPN23 | Urban Peak | 0.02 | 0.5 | 12 | 86 | 0.00011836 | 0.029616 | 1.8513 | 7.1016 | -2.4113e-05 | 0.0066076 | 0.084518 | -8.9553e+13 | 0% | 80 | 9.89e+14
Heavy Duty Trucks | Diesel | Rigid 12 - 14 t | Euro I |  | SPN23 | Urban Peak | 0.02 | 1 | 12 | 85 | 6.2295e-05 | 0.045135 | 2.1725 | 5.1744 | -2.5102e-05 | 0.0070772 | 0.077011 | -8.9553e+13 | 0% | 80 | 1.1593e+15
Heavy Duty Trucks | Diesel | Rigid 12 - 14 t | Euro I |  | SPN23 | Urban Peak | 0.04 | 0 | 12 | 86 | 0.00016044 | 0.038982 | 2.0984 | 6.5688 | -2.9448e-05 | 0.0075487 | 0.086935 | -8.9553e+13 | 0% | 80 | 1.1277e+15
Heavy Duty Trucks | Diesel | Rigid 12 - 14 t | Euro I |  | SPN23 | Urban Peak | 0.04 | 0.5 | 12 | 75 | 8.1157e-05 | 0.057473 | 2.5224 | 5.3803 | -2.2786e-05 | 0.0067595 | 0.092546 | -8.9553e+13 | 0% | 75 | 1.3986e+15
Heavy Duty Trucks | Diesel | Rigid 12 - 14 t | Euro I |  | SPN23 | Urban Peak | 0.04 | 1 | 12 | 65 | 0.0032577 | -0.14597 | 1.9992 | 11.4222 | 0.00018072 | -0.008668 | 0.14442 | -8.9553e+13 | 0% | 65 | 1676640259516784
Heavy Duty Trucks | Diesel | Rigid 12 - 14 t | Euro I |  | SPN23 | Urban Peak | 0.06 | 0 | 12 | 75 | 0.0059679 | 0.46617 | 5.0399 | -13.6268 | 0.00024222 | 0.046384 | -0.10338 | -8.9553e+13 | 0% | 75 | 1.3872e+15
Heavy Duty Trucks | Diesel | Rigid 12 - 14 t | Euro I |  | SPN23 | Urban Peak | 0.06 | 0.5 | 12 | 62 | 4.0133e-05 | 0.13817 | 4.8376 | 7.1437 | -3.7881e-05 | 0.010862 | 0.14843 | -8.9553e+13 | 0% | 62 | 1810757013840829
Heavy Duty Trucks | Diesel | Rigid 12 - 14 t | Euro I |  | SPN23 | Urban Peak | 0.06 | 1 | 12 | 51 | 0.0093804 | -0.32797 | 2.937 | 15.7939 | 0.00040364 | -0.015508 | 0.18182 | -8.9553e+13 | 0% | 51 | 2218408131843338
Heavy Duty Trucks | Diesel | Rigid 12 - 14 t | Euro I |  | SPN23 | Urban Off Peak | -0.06 | 0 | 12 | 86 | 0.00010205 | -0.031132 | 7.2339 | -24.9862 | 0.0027986 | 0.0073968 | 0.23095 | -8.9553e+13 | 0% | 80 | 2.4304e+13
Heavy Duty Trucks | Diesel | Rigid 12 - 14 t | Euro I |  | SPN23 | Urban Off Peak | -0.06 | 0.5 | 12 | 86 | 0.00014606 | -0.042776 | 8.0506 | -29.6343 | 0.0031303 | 0.0043809 | 0.29934 | -8.9553e+13 | 0% | 80 | 2.2484e+13
Heavy Duty Trucks | Diesel | Rigid 12 - 14 t | Euro I |  | SPN23 | Urban Off Peak | -0.06 | 1 | 12 | 86 | -0.00127 | 0.041385 | 16.9747 | -0.044226 | 0.0091274 | -0.023368 | 1.7548 | -8.9553e+13 | 0% | 80 | 1.8674e+13
Heavy Duty Trucks | Diesel | Rigid 12 - 14 t | Euro I |  | SPN23 | Urban Off Peak | -0.04 | 0 | 12 | 86 | -4.5726e-05 | 0.017294 | 6.3553 | -22.3562 | 0.0016764 | 0.021385 | 0.08073 | -8.9553e+13 | 0% | 80 | 5.1262e+13
Heavy Duty Trucks | Diesel | Rigid 12 - 14 t | Euro I |  | SPN23 | Urban Off Peak | -0.04 | 0.5 | 12 | 86 | 0.00023472 | -0.063874 | 4.9005 | 23.033 | 0.00021933 | 0.02622 | 0.40669 | -8.9553e+13 | 0% | 80 | 3.6223e+13
Heavy Duty Trucks | Diesel | Rigid 12 - 14 t | Euro I |  | SPN23 | Urban Off Peak | -0.04 | 1 | 12 | 86 | 0.00037004 | -0.095292 | 6.8283 | 25.0764 | 0.0003168 | 0.02967 | 0.56521 | -8.9553e+13 | 0% | 80 | 3.4021e+13
Heavy Duty Trucks | Diesel | Rigid 12 - 14 t | Euro I |  | SPN23 | Urban Off Peak | -0.02 | 0 | 12 | 86 | 0.00015674 | 0.01412 | 3.0064 | 28.3479 | -0.00010338 | 0.033353 | 0.15346 | -8.9553e+13 | 0% | 80 | 2.2775e+14
Heavy Duty Trucks | Diesel | Rigid 12 - 14 t | Euro I |  | SPN23 | Urban Off Peak | -0.02 | 0.5 | 12 | 86 | 0.0015869 | 0.4919 | -4.095 | 20.5983 | 0.00401 | -0.032189 | 0.16081 | -8.9553e+13 | 0% | 80 | 1.7592e+14
Heavy Duty Trucks | Diesel | Rigid 12 - 14 t | Euro I |  | SPN23 | Urban Off Peak | -0.02 | 1 | 12 | 86 | -0.00020151 | 0.20522 | 13.1909 | -39.5619 | 0.0018615 | 0.059373 | 0.14483 | -8.9553e+13 | 0% | 80 | 1.4825e+14
Heavy Duty Trucks | Diesel | Rigid 12 - 14 t | Euro I |  | SPN23 | Urban Off Peak | 0 | 0 | 12 | 86 | 0.0002576 | 0.038578 | 3.6932 | 27.4335 | -0.00010497 | 0.025282 | 0.2222 | -8.9553e+13 | 0% | 80 | 499357192978617
Heavy Duty Trucks | Diesel | Rigid 12 - 14 t | Euro I |  | SPN23 | Urban Off Peak | 0 | 0.5 | 12 | 86 | 9.8181e-05 | 0.022923 | 2.1115 | 12.9549 | -4.0347e-05 | 0.011424 | 0.11813 | -8.9553e+13 | 0% | 80 | 5.4803e+14
Heavy Duty Trucks | Diesel | Rigid 12 - 14 t | Euro I |  | SPN23 | Urban Off Peak | 0 | 1 | 12 | 86 | 3.0619e-05 | 0.018848 | 1.5845 | 7.2364 | -2.3119e-05 | 0.0072658 | 0.074957 | -8.9553e+13 | 0% | 80 | 5.9533e+14
Heavy Duty Trucks | Diesel | Rigid 12 - 14 t | Euro I |  | SPN23 | Urban Off Peak | 0.02 | 0 | 12 | 86 | 0.00012324 | 0.031259 | 1.8144 | 4.8017 | -4.0576e-05 | 0.0096953 | 0.060703 | -8.9553e+13 | 0% | 80 | 8.0198e+14
Heavy Duty Trucks | Diesel | Rigid 12 - 14 t | Euro I |  | SPN23 | Urban Off Peak | 0.02 | 0.5 | 12 | 86 | 0.00011836 | 0.029616 | 1.8513 | 7.1016 | -2.4113e-05 | 0.0066076 | 0.084518 | -8.9553e+13 | 0% | 80 | 9.89e+14
Heavy Duty Trucks | Diesel | Rigid 12 - 14 t | Euro I |  | SPN23 | Urban Off Peak | 0.02 | 1 | 12 | 85 | 6.2295e-05 | 0.045135 | 2.1725 | 5.1744 | -2.5102e-05 | 0.0070772 | 0.077011 | -8.9553e+13 | 0% | 80 | 1.1593e+15
Heavy Duty Trucks | Diesel | Rigid 12 - 14 t | Euro I |  | SPN23 | Urban Off Peak | 0.04 | 0 | 12 | 86 | 0.00016044 | 0.038982 | 2.0984 | 6.5688 | -2.9448e-05 | 0.0075487 | 0.086935 | -8.9553e+13 | 0% | 80 | 1.1277e+15
Heavy Duty Trucks | Diesel | Rigid 12 - 14 t | Euro I |  | SPN23 | Urban Off Peak | 0.04 | 0.5 | 12 | 75 | 8.1157e-05 | 0.057473 | 2.5224 | 5.3803 | -2.2786e-05 | 0.0067595 | 0.092546 | -8.9553e+13 | 0% | 75 | 1.3986e+15
Heavy Duty Trucks | Diesel | Rigid 12 - 14 t | Euro I |  | SPN23 | Urban Off Peak | 0.04 | 1 | 12 | 65 | 0.0032577 | -0.14597 | 1.9992 | 11.4222 | 0.00018072 | -0.008668 | 0.14442 | -8.9553e+13 | 0% | 65 | 1676640259516784
Heavy Duty Trucks | Diesel | Rigid 12 - 14 t | Euro I |  | SPN23 | Urban Off Peak | 0.06 | 0 | 12 | 75 | 0.0059679 | 0.46617 | 5.0399 | -13.6268 | 0.00024222 | 0.046384 | -0.10338 | -8.9553e+13 | 0% | 75 | 1.3872e+15
Heavy Duty Trucks | Diesel | Rigid 12 - 14 t | Euro I |  | SPN23 | Urban Off Peak | 0.06 | 0.5 | 12 | 62 | 4.0133e-05 | 0.13817 | 4.8376 | 7.1437 | -3.7881e-05 | 0.010862 | 0.14843 | -8.9553e+13 | 0% | 62 | 1810757013840829
Heavy Duty Trucks | Diesel | Rigid 12 - 14 t | Euro I |  | SPN23 | Urban Off Peak | 0.06 | 1 | 12 | 51 | 0.0093804 | -0.32797 | 2.937 | 15.7939 | 0.00040364 | -0.015508 | 0.18182 | -8.9553e+13 | 0% | 51 | 2218408131843338
Heavy Duty Trucks | Diesel | Rigid 12 - 14 t | Euro I |  | SPN23 | Rural | -0.06 | 0 | 12 | 86 | 0.00010205 | -0.031132 | 7.2339 | -24.9862 | 0.0027986 | 0.0073968 | 0.23095 | -3.8739e+13 | 0% | 80 | 1.0513e+13
Heavy Duty Trucks | Diesel | Rigid 12 - 14 t | Euro I |  | SPN23 | Rural | -0.06 | 0.5 | 12 | 86 | 0.00014606 | -0.042776 | 8.0506 | -29.6343 | 0.0031303 | 0.0043809 | 0.29934 | -3.8739e+13 | 0% | 80 | 9.7258e+12
Heavy Duty Trucks | Diesel | Rigid 12 - 14 t | Euro I |  | SPN23 | Rural | -0.06 | 1 | 12 | 86 | -0.00127 | 0.041385 | 16.9747 | -0.044226 | 0.0091274 | -0.023368 | 1.7548 | -3.8739e+13 | 0% | 80 | 8.0781e+12
Heavy Duty Trucks | Diesel | Rigid 12 - 14 t | Euro I |  | SPN23 | Rural | -0.04 | 0 | 12 | 86 | -4.5726e-05 | 0.017294 | 6.3553 | -22.3562 | 0.0016764 | 0.021385 | 0.08073 | -3.8739e+13 | 0% | 80 | 2.2175e+13
Heavy Duty Trucks | Diesel | Rigid 12 - 14 t | Euro I |  | SPN23 | Rural | -0.04 | 0.5 | 12 | 86 | 0.00023472 | -0.063874 | 4.9005 | 23.033 | 0.00021933 | 0.02622 | 0.40669 | -3.8739e+13 | 0% | 80 | 1.5669e+13
Heavy Duty Trucks | Diesel | Rigid 12 - 14 t | Euro I |  | SPN23 | Rural | -0.04 | 1 | 12 | 86 | 0.00037004 | -0.095292 | 6.8283 | 25.0764 | 0.0003168 | 0.02967 | 0.56521 | -3.8739e+13 | 0% | 80 | 1.4716e+13
Heavy Duty Trucks | Diesel | Rigid 12 - 14 t | Euro I |  | SPN23 | Rural | -0.02 | 0 | 12 | 86 | 0.00015674 | 0.01412 | 3.0064 | 28.3479 | -0.00010338 | 0.033353 | 0.15346 | -3.8739e+13 | 0% | 80 | 9.8519e+13
Heavy Duty Trucks | Diesel | Rigid 12 - 14 t | Euro I |  | SPN23 | Rural | -0.02 | 0.5 | 12 | 86 | 0.0015869 | 0.4919 | -4.095 | 20.5983 | 0.00401 | -0.032189 | 0.16081 | -3.8739e+13 | 0% | 80 | 7.6097e+13
Heavy Duty Trucks | Diesel | Rigid 12 - 14 t | Euro I |  | SPN23 | Rural | -0.02 | 1 | 12 | 86 | -0.00020151 | 0.20522 | 13.1909 | -39.5619 | 0.0018615 | 0.059373 | 0.14483 | -3.8739e+13 | 0% | 80 | 6.4128e+13
Heavy Duty Trucks | Diesel | Rigid 12 - 14 t | Euro I |  | SPN23 | Rural | 0 | 0 | 12 | 86 | 0.0002576 | 0.038578 | 3.6932 | 27.4335 | -0.00010497 | 0.025282 | 0.2222 | -3.8739e+13 | 0% | 80 | 216009366559029
Heavy Duty Trucks | Diesel | Rigid 12 - 14 t | Euro I |  | SPN23 | Rural | 0 | 0.5 | 12 | 86 | 9.8181e-05 | 0.022923 | 2.1115 | 12.9549 | -4.0347e-05 | 0.011424 | 0.11813 | -3.8739e+13 | 0% | 80 | 2.3706e+14
Heavy Duty Trucks | Diesel | Rigid 12 - 14 t | Euro I |  | SPN23 | Rural | 0 | 1 | 12 | 86 | 3.0619e-05 | 0.018848 | 1.5845 | 7.2364 | -2.3119e-05 | 0.0072658 | 0.074957 | -3.8739e+13 | 0% | 80 | 257526525124733
Heavy Duty Trucks | Diesel | Rigid 12 - 14 t | Euro I |  | SPN23 | Rural | 0.02 | 0 | 12 | 86 | 0.00012324 | 0.031259 | 1.8144 | 4.8017 | -4.0576e-05 | 0.0096953 | 0.060703 | -3.8739e+13 | 0% | 80 | 3.4691e+14
Heavy Duty Trucks | Diesel | Rigid 12 - 14 t | Euro I |  | SPN23 | Rural | 0.02 | 0.5 | 12 | 86 | 0.00011836 | 0.029616 | 1.8513 | 7.1016 | -2.4113e-05 | 0.0066076 | 0.084518 | -3.8739e+13 | 0% | 80 | 4.2782e+14
Heavy Duty Trucks | Diesel | Rigid 12 - 14 t | Euro I |  | SPN23 | Rural | 0.02 | 1 | 12 | 85 | 6.2295e-05 | 0.045135 | 2.1725 | 5.1744 | -2.5102e-05 | 0.0070772 | 0.077011 | -3.8739e+13 | 0% | 80 | 5.0149e+14
Heavy Duty Trucks | Diesel | Rigid 12 - 14 t | Euro I |  | SPN23 | Rural | 0.04 | 0 | 12 | 86 | 0.00016044 | 0.038982 | 2.0984 | 6.5688 | -2.9448e-05 | 0.0075487 | 0.086935 | -3.8739e+13 | 0% | 80 | 4.878e+14
Heavy Duty Trucks | Diesel | Rigid 12 - 14 t | Euro I |  | SPN23 | Rural | 0.04 | 0.5 | 12 | 75 | 8.1157e-05 | 0.057473 | 2.5224 | 5.3803 | -2.2786e-05 | 0.0067595 | 0.092546 | -3.8739e+13 | 0% | 75 | 6.0501e+14
Heavy Duty Trucks | Diesel | Rigid 12 - 14 t | Euro I |  | SPN23 | Rural | 0.04 | 1 | 12 | 65 | 0.0032577 | -0.14597 | 1.9992 | 11.4222 | 0.00018072 | -0.008668 | 0.14442 | -3.8739e+13 | 0% | 65 | 7.2527e+14
Heavy Duty Trucks | Diesel | Rigid 12 - 14 t | Euro I |  | SPN23 | Rural | 0.06 | 0 | 12 | 75 | 0.0059679 | 0.46617 | 5.0399 | -13.6268 | 0.00024222 | 0.046384 | -0.10338 | -3.8739e+13 | 0% | 75 | 6.0006e+14
Heavy Duty Trucks | Diesel | Rigid 12 - 14 t | Euro I |  | SPN23 | Rural | 0.06 | 0.5 | 12 | 62 | 4.0133e-05 | 0.13817 | 4.8376 | 7.1437 | -3.7881e-05 | 0.010862 | 0.14843 | -3.8739e+13 | 0% | 62 | 7.8329e+14
Heavy Duty Trucks | Diesel | Rigid 12 - 14 t | Euro I |  | SPN23 | Rural | 0.06 | 1 | 12 | 51 | 0.0093804 | -0.32797 | 2.937 | 15.7939 | 0.00040364 | -0.015508 | 0.18182 | -3.8739e+13 | 0% | 51 | 9.5963e+14
Heavy Duty Trucks | Diesel | Rigid 12 - 14 t | Euro I |  | SPN23 | Highway | -0.06 | 0 | 12 | 86 | 0.00010205 | -0.031132 | 7.2339 | -24.9862 | 0.0027986 | 0.0073968 | 0.23095 | -4.0049e+13 | 0% | 80 | 1.0869e+13
Heavy Duty Trucks | Diesel | Rigid 12 - 14 t | Euro I |  | SPN23 | Highway | -0.06 | 0.5 | 12 | 86 | 0.00014606 | -0.042776 | 8.0506 | -29.6343 | 0.0031303 | 0.0043809 | 0.29934 | -4.0049e+13 | 0% | 80 | 1.0055e+13
Heavy Duty Trucks | Diesel | Rigid 12 - 14 t | Euro I |  | SPN23 | Highway | -0.06 | 1 | 12 | 86 | -0.00127 | 0.041385 | 16.9747 | -0.044226 | 0.0091274 | -0.023368 | 1.7548 | -4.0049e+13 | 0% | 80 | 8.3513e+12
Heavy Duty Trucks | Diesel | Rigid 12 - 14 t | Euro I |  | SPN23 | Highway | -0.04 | 0 | 12 | 86 | -4.5726e-05 | 0.017294 | 6.3553 | -22.3562 | 0.0016764 | 0.021385 | 0.08073 | -4.0049e+13 | 0% | 80 | 2.2925e+13
Heavy Duty Trucks | Diesel | Rigid 12 - 14 t | Euro I |  | SPN23 | Highway | -0.04 | 0.5 | 12 | 86 | 0.00023472 | -0.063874 | 4.9005 | 23.033 | 0.00021933 | 0.02622 | 0.40669 | -4.0049e+13 | 0% | 80 | 1.6199e+13
Heavy Duty Trucks | Diesel | Rigid 12 - 14 t | Euro I |  | SPN23 | Highway | -0.04 | 1 | 12 | 86 | 0.00037004 | -0.095292 | 6.8283 | 25.0764 | 0.0003168 | 0.02967 | 0.56521 | -4.0049e+13 | 0% | 80 | 1.5214e+13
Heavy Duty Trucks | Diesel | Rigid 12 - 14 t | Euro I |  | SPN23 | Highway | -0.02 | 0 | 12 | 86 | 0.00015674 | 0.01412 | 3.0064 | 28.3479 | -0.00010338 | 0.033353 | 0.15346 | -4.0049e+13 | 0% | 80 | 1.0185e+14
Heavy Duty Trucks | Diesel | Rigid 12 - 14 t | Euro I |  | SPN23 | Highway | -0.02 | 0.5 | 12 | 86 | 0.0015869 | 0.4919 | -4.095 | 20.5983 | 0.00401 | -0.032189 | 0.16081 | -4.0049e+13 | 0% | 80 | 7.867e+13
Heavy Duty Trucks | Diesel | Rigid 12 - 14 t | Euro I |  | SPN23 | Highway | -0.02 | 1 | 12 | 86 | -0.00020151 | 0.20522 | 13.1909 | -39.5619 | 0.0018615 | 0.059373 | 0.14483 | -4.0049e+13 | 0% | 80 | 6.6296e+13
Heavy Duty Trucks | Diesel | Rigid 12 - 14 t | Euro I |  | SPN23 | Highway | 0 | 0 | 12 | 86 | 0.0002576 | 0.038578 | 3.6932 | 27.4335 | -0.00010497 | 0.025282 | 0.2222 | -4.0049e+13 | 0% | 80 | 2.2331e+14
Heavy Duty Trucks | Diesel | Rigid 12 - 14 t | Euro I |  | SPN23 | Highway | 0 | 0.5 | 12 | 86 | 9.8181e-05 | 0.022923 | 2.1115 | 12.9549 | -4.0347e-05 | 0.011424 | 0.11813 | -4.0049e+13 | 0% | 80 | 2.4508e+14
Heavy Duty Trucks | Diesel | Rigid 12 - 14 t | Euro I |  | SPN23 | Highway | 0 | 1 | 12 | 86 | 3.0619e-05 | 0.018848 | 1.5845 | 7.2364 | -2.3119e-05 | 0.0072658 | 0.074957 | -4.0049e+13 | 0% | 80 | 2.6624e+14
Heavy Duty Trucks | Diesel | Rigid 12 - 14 t | Euro I |  | SPN23 | Highway | 0.02 | 0 | 12 | 86 | 0.00012324 | 0.031259 | 1.8144 | 4.8017 | -4.0576e-05 | 0.0096953 | 0.060703 | -4.0049e+13 | 0% | 80 | 3.5865e+14
Heavy Duty Trucks | Diesel | Rigid 12 - 14 t | Euro I |  | SPN23 | Highway | 0.02 | 0.5 | 12 | 86 | 0.00011836 | 0.029616 | 1.8513 | 7.1016 | -2.4113e-05 | 0.0066076 | 0.084518 | -4.0049e+13 | 0% | 80 | 4.4229e+14
Heavy Duty Trucks | Diesel | Rigid 12 - 14 t | Euro I |  | SPN23 | Highway | 0.02 | 1 | 12 | 85 | 6.2295e-05 | 0.045135 | 2.1725 | 5.1744 | -2.5102e-05 | 0.0070772 | 0.077011 | -4.0049e+13 | 0% | 80 | 5.1845e+14
Heavy Duty Trucks | Diesel | Rigid 12 - 14 t | Euro I |  | SPN23 | Highway | 0.04 | 0 | 12 | 86 | 0.00016044 | 0.038982 | 2.0984 | 6.5688 | -2.9448e-05 | 0.0075487 | 0.086935 | -4.0049e+13 | 0% | 80 | 5.043e+14
Heavy Duty Trucks | Diesel | Rigid 12 - 14 t | Euro I |  | SPN23 | Highway | 0.04 | 0.5 | 12 | 75 | 8.1157e-05 | 0.057473 | 2.5224 | 5.3803 | -2.2786e-05 | 0.0067595 | 0.092546 | -4.0049e+13 | 0% | 75 | 6.2547e+14
Heavy Duty Trucks | Diesel | Rigid 12 - 14 t | Euro I |  | SPN23 | Highway | 0.04 | 1 | 12 | 65 | 0.0032577 | -0.14597 | 1.9992 | 11.4222 | 0.00018072 | -0.008668 | 0.14442 | -4.0049e+13 | 0% | 65 | 749799030966467
Heavy Duty Trucks | Diesel | Rigid 12 - 14 t | Euro I |  | SPN23 | Highway | 0.06 | 0 | 12 | 75 | 0.0059679 | 0.46617 | 5.0399 | -13.6268 | 0.00024222 | 0.046384 | -0.10338 | -4.0049e+13 | 0% | 75 | 6.2035e+14
Heavy Duty Trucks | Diesel | Rigid 12 - 14 t | Euro I |  | SPN23 | Highway | 0.06 | 0.5 | 12 | 62 | 4.0133e-05 | 0.13817 | 4.8376 | 7.1437 | -3.7881e-05 | 0.010862 | 0.14843 | -4.0049e+13 | 0% | 62 | 809776484005510
Heavy Duty Trucks | Diesel | Rigid 12 - 14 t | Euro I |  | SPN23 | Highway | 0.06 | 1 | 12 | 51 | 0.0093804 | -0.32797 | 2.937 | 15.7939 | 0.00040364 | -0.015508 | 0.18182 | -4.0049e+13 | 0% | 51 | 9.9208e+14
Heavy Duty Trucks | Diesel | Rigid 12 - 14 t | Euro II |  | CO |  | -0.06 | 0 | 12 | 86 | -4.7625e-06 | 0.0015498 | 1.1804 | -4.2143 | 0.0021594 | 0.023216 | 0.12059 | 0% | 0% | 80 | 0.077303
Heavy Duty Trucks | Diesel | Rigid 12 - 14 t | Euro II |  | CO |  | -0.06 | 0.5 | 12 | 86 | 5.4446e-06 | -0.0025073 | 1.7294 | -7.1836 | 0.0028659 | 0.020623 | 0.28559 | 0% | 0% | 80 | 0.072686
Heavy Duty Trucks | Diesel | Rigid 12 - 14 t | Euro II |  | CO |  | -0.06 | 1 | 12 | 86 | 5.1542e-06 | -0.0021047 | 0.93442 | -4.0864 | 0.001462 | 0.0087635 | 0.16842 | 0% | 0% | 80 | 0.073138
Heavy Duty Trucks | Diesel | Rigid 12 - 14 t | Euro II |  | CO |  | -0.04 | 0 | 12 | 86 | 0.00013429 | -0.011872 | 0.76819 | 3.1908 | 0.0005634 | 0.010585 | 0.44396 | 0% | 0% | 80 | 0.14659
Heavy Duty Trucks | Diesel | Rigid 12 - 14 t | Euro II |  | CO |  | -0.04 | 0.5 | 12 | 86 | 8.8762e-05 | -0.013378 | 1.026 | 3.0013 | 0.00038303 | 0.022486 | 0.4936 | 0% | 0% | 80 | 0.11835
Heavy Duty Trucks | Diesel | Rigid 12 - 14 t | Euro II |  | CO |  | -0.04 | 1 | 12 | 86 | 0.00025951 | -0.037722 | 2.3648 | 4.0377 | 0.001019 | 0.016919 | 1.3108 | 0% | 0% | 80 | 0.11522
Heavy Duty Trucks | Diesel | Rigid 12 - 14 t | Euro II |  | CO |  | -0.02 | 0 | 12 | 86 | 0.00059007 | -0.018927 | 0.604 | 5.4752 | 0.0011971 | -0.020867 | 0.65937 | 0% | 0% | 80 | 0.44123
Heavy Duty Trucks | Diesel | Rigid 12 - 14 t | Euro II |  | CO |  | -0.02 | 0.5 | 12 | 86 | 0.00038682 | -0.03435 | 1.0952 | 3.3752 | 0.00029564 | -0.0099517 | 0.72201 | 0% | 0% | 80 | 0.47583
Heavy Duty Trucks | Diesel | Rigid 12 - 14 t | Euro II |  | CO |  | -0.02 | 1 | 12 | 86 | 0.00039787 | -0.022851 | 0.86242 | 2.6429 | 0.00076445 | -0.019509 | 0.63916 | 0% | 0% | 80 | 0.40637
Heavy Duty Trucks | Diesel | Rigid 12 - 14 t | Euro II |  | CO |  | 0 | 0 | 12 | 86 | 4.0034e-17 | -6.9949e-16 | 2.4205 | 3.0769e-12 | -0.00074261 | 0.098966 | 0.26267 | 0% | 0% | 80 | 0.70624
Heavy Duty Trucks | Diesel | Rigid 12 - 14 t | Euro II |  | CO |  | 0 | 0.5 | 12 | 86 | 0.0014924 | -0.048535 | 1.5765 | 5.8216 | 0.0017069 | -0.036402 | 1.0834 | 0% | 0% | 80 | 0.80451
Heavy Duty Trucks | Diesel | Rigid 12 - 14 t | Euro II |  | CO |  | 0 | 1 | 12 | 86 | 0.0010192 | -0.042166 | 1.0486 | 3.7071 | 0.0010314 | -0.033375 | 0.73116 | 0% | 0% | 80 | 0.91043
Heavy Duty Trucks | Diesel | Rigid 12 - 14 t | Euro II |  | CO |  | 0.02 | 0 | 12 | 86 | 0.00071512 | 0.066796 | 2.5083 | -1.2952 | 0.00035794 | 0.13219 | -0.015006 | 0% | 0% | 80 | 0.96587
Heavy Duty Trucks | Diesel | Rigid 12 - 14 t | Euro II |  | CO |  | 0.02 | 0.5 | 12 | 86 | 0.0016459 | 0.0061709 | -0.76769 | 6.4915 | 0.002149 | -0.049821 | 0.32652 | 0% | 0% | 80 | 1.0244
Heavy Duty Trucks | Diesel | Rigid 12 - 14 t | Euro II |  | CO |  | 0.02 | 1 | 12 | 86 | -0.00013739 | 0.0031528 | 0.87464 | -4.5405 | -0.00023136 | 0.021034 | -0.013454 | 0% | 0% | 80 | 1.012
Heavy Duty Trucks | Diesel | Rigid 12 - 14 t | Euro II |  | CO |  | 0.04 | 0 | 12 | 86 | -4.0627e-05 | 0.066408 | 2.1081 | 2.9519 | 0.0003481 | 0.058124 | 0.67806 | 0% | 0% | 80 | 0.95261
Heavy Duty Trucks | Diesel | Rigid 12 - 14 t | Euro II |  | CO |  | 0.04 | 0.5 | 12 | 80 | -0.0022317 | 0.60749 | 1.6402 | -4.6893 | 0.0033867 | 0.2342 | -0.1266 | 0% | 0% | 80 | 0.89112
Heavy Duty Trucks | Diesel | Rigid 12 - 14 t | Euro II |  | CO |  | 0.04 | 1 | 12 | 69 | 0.00015594 | -0.042108 | 3.2909 | 2.6284 | -8.7532e-05 | 0.0098011 | 0.93699 | 0% | 0% | 69 | 0.97441
Heavy Duty Trucks | Diesel | Rigid 12 - 14 t | Euro II |  | CO |  | 0.06 | 0 | 12 | 81 | -0.0021007 | 0.59746 | 2.9786 | -2.9679 | 0.0032713 | 0.25549 | 0.34147 | 0% | 0% | 80 | 0.89397
Heavy Duty Trucks | Diesel | Rigid 12 - 14 t | Euro II |  | CO |  | 0.06 | 0.5 | 12 | 64 | -0.0026343 | 0.57573 | -2.4779 | -7.2558 | 0.0032724 | 0.15142 | -1.1004 | 0% | 0% | 64 | 1.0669
Heavy Duty Trucks | Diesel | Rigid 12 - 14 t | Euro II |  | CO |  | 0.06 | 1 | 12 | 53 | -0.0017673 | 0.15952 | 4.5945 | 2.3166 | 0.00043464 | 0.080012 | 0.94212 | 0% | 0% | 53 | 1.2693
Heavy Duty Trucks | Diesel | Rigid 12 - 14 t | Euro II |  | NOx |  | -0.06 | 0 | 12 | 86 | 1.5609e-05 | -0.0047188 | 0.40809 | 3.4803 | 4.7999e-05 | 0.0056019 | 0.063668 | 0% | 0% | 80 | 0.21243
Heavy Duty Trucks | Diesel | Rigid 12 - 14 t | Euro II |  | NOx |  | -0.06 | 0.5 | 12 | 86 | 0.00012091 | -0.03443 | 3.2266 | 2.1557 | 0.00046753 | 0.037847 | 0.16004 | 0% | 0% | 80 | 0.20598
Heavy Duty Trucks | Diesel | Rigid 12 - 14 t | Euro II |  | NOx |  | -0.06 | 1 | 12 | 86 | 2.0345e-06 | -0.00098412 | 1.3861 | -4.9583 | 0.00074967 | 0.0058525 | 0.048616 | 0% | 0% | 80 | 0.23677
Heavy Duty Trucks | Diesel | Rigid 12 - 14 t | Euro II |  | NOx |  | -0.04 | 0 | 12 | 86 | -0.00052089 | 0.046992 | 3.2823 | -2.3812 | 0.00091431 | 0.037929 | 0.031317 | 0% | 0% | 80 | 0.41248
Heavy Duty Trucks | Diesel | Rigid 12 - 14 t | Euro II |  | NOx |  | -0.04 | 0.5 | 12 | 86 | -0.000911 | 0.058301 | 4.7288 | 1.0346 | 0.0010443 | 0.05436 | 0.151 | 0% | 0% | 80 | 0.31971
Heavy Duty Trucks | Diesel | Rigid 12 - 14 t | Euro II |  | NOx |  | -0.04 | 1 | 12 | 86 | -0.00067776 | 0.040599 | 3.4175 | -0.82011 | 0.00075132 | 0.03504 | 0.13904 | 0% | 0% | 80 | 0.29901
Heavy Duty Trucks | Diesel | Rigid 12 - 14 t | Euro II |  | NOx |  | -0.02 | 0 | 12 | 86 | 0.00073937 | -0.015068 | 1.5282 | 9.3503 | 0.00032346 | 0.0040061 | 0.20808 | 0% | 0% | 80 | 1.9901
Heavy Duty Trucks | Diesel | Rigid 12 - 14 t | Euro II |  | NOx |  | -0.02 | 0.5 | 12 | 86 | 0.00020525 | -0.0076418 | 2.2394 | 3.8737 | 0.00010701 | 0.014097 | 0.14573 | 0% | 0% | 80 | 1.5268
Heavy Duty Trucks | Diesel | Rigid 12 - 14 t | Euro II |  | NOx |  | -0.02 | 1 | 12 | 86 | -0.0003888 | 0.054217 | 3.3033 | 3.5787 | 0.0003302 | 0.02638 | 0.16942 | 0% | 0% | 80 | 1.183
Heavy Duty Trucks | Diesel | Rigid 12 - 14 t | Euro II |  | NOx |  | 0 | 0 | 12 | 86 | 5.9813e-05 | 0.011295 | 0.97073 | 6.0294 | -2.8589e-05 | 0.0075744 | 0.08552 | 0% | 0% | 80 | 4.587
Heavy Duty Trucks | Diesel | Rigid 12 - 14 t | Euro II |  | NOx |  | 0 | 0.5 | 12 | 86 | 0.00014235 | 0.065196 | 5.0717 | 22.4397 | -0.00011069 | 0.033685 | 0.3614 | 0% | 0% | 80 | 4.8892
Heavy Duty Trucks | Diesel | Rigid 12 - 14 t | Euro II |  | NOx |  | 0 | 1 | 12 | 86 | 0.0019951 | 0.023044 | 4.4154 | 11.4133 | 0.00035783 | 0.01395 | 0.30959 | 0% | 0% | 80 | 5.1592
Heavy Duty Trucks | Diesel | Rigid 12 - 14 t | Euro II |  | NOx |  | 0.02 | 0 | 12 | 86 | 0.00012517 | 0.049298 | 2.8484 | 9.1923 | -5.0522e-05 | 0.014971 | 0.19427 | 0% | 0% | 80 | 7.2135
Heavy Duty Trucks | Diesel | Rigid 12 - 14 t | Euro II |  | NOx |  | 0.02 | 0.5 | 12 | 86 | 8.957e-05 | 0.10523 | 5.5071 | 14.1489 | -7.2126e-05 | 0.023482 | 0.32468 | 0% | 0% | 80 | 8.4264
Heavy Duty Trucks | Diesel | Rigid 12 - 14 t | Euro II |  | NOx |  | 0.02 | 1 | 12 | 86 | 0.0054198 | 0.18896 | 6.8653 | 16.8207 | 0.00055331 | 0.025861 | 0.35608 | 0% | 0% | 80 | 9.5337
Heavy Duty Trucks | Diesel | Rigid 12 - 14 t | Euro II |  | NOx |  | 0.04 | 0 | 12 | 86 | 6.4537e-05 | 0.023855 | 1.0116 | 10.1459 | 4.8869e-06 | 0.0026826 | 0.1194 | 0% | 0% | 80 | 9.472
Heavy Duty Trucks | Diesel | Rigid 12 - 14 t | Euro II |  | NOx |  | 0.04 | 0.5 | 12 | 80 | 0.0051219 | 0.90941 | 11.3978 | 11.1809 | 0.00034784 | 0.095049 | 0.23023 | 0% | 0% | 80 | 11.6368
Heavy Duty Trucks | Diesel | Rigid 12 - 14 t | Euro II |  | NOx |  | 0.04 | 1 | 12 | 69 | 0.012592 | 1.9002 | 11.1068 | -23.9592 | 0.00091935 | 0.15294 | -0.24208 | 0% | 0% | 69 | 13.7411
Heavy Duty Trucks | Diesel | Rigid 12 - 14 t | Euro II |  | NOx |  | 0.06 | 0 | 12 | 81 | -3.4498e-05 | 0.031944 | 2.3383 | 19.5781 | -3.5315e-06 | 0.002664 | 0.22852 | 0% | 0% | 80 | 11.736
Heavy Duty Trucks | Diesel | Rigid 12 - 14 t | Euro II |  | NOx |  | 0.06 | 0.5 | 12 | 64 | 0.010605 | -0.29683 | 1.0572 | 20.5595 | 0.00079778 | -0.027281 | 0.2486 | 0% | 0% | 64 | 14.5852
Heavy Duty Trucks | Diesel | Rigid 12 - 14 t | Euro II |  | NOx |  | 0.06 | 1 | 12 | 53 | 0.0027972 | -0.34361 | 9.2938 | 72.3844 | 0.00017955 | -0.022984 | 0.73167 | 0% | 0% | 53 | 17.1139
Heavy Duty Trucks | Diesel | Rigid 12 - 14 t | Euro II |  | VOC |  | -0.06 | 0 | 12 | 86 | 6.4827e-06 | -0.0030659 | 0.48684 | 3.6884 | 9.5383e-05 | 0.070427 | 0.59914 | 0% | 0% | 80 | 0.048096
Heavy Duty Trucks | Diesel | Rigid 12 - 14 t | Euro II |  | VOC |  | -0.06 | 0.5 | 12 | 86 | 4.005e-06 | -0.0021341 | 0.38832 | 3.0287 | 0.00010262 | 0.060135 | 0.49035 | 0% | 0% | 80 | 0.047178
Heavy Duty Trucks | Diesel | Rigid 12 - 14 t | Euro II |  | VOC |  | -0.06 | 1 | 12 | 86 | -2.1663e-14 | 6.1399e-12 | 2.5464 | 5.8622e-09 | 0.0037925 | 0.35941 | 0.36086 | 0% | 0% | 80 | 0.047697
Heavy Duty Trucks | Diesel | Rigid 12 - 14 t | Euro II |  | VOC |  | -0.04 | 0 | 12 | 86 | 2.4436e-06 | -0.0013179 | 0.25174 | 1.9293 | 3.7807e-06 | 0.033717 | 0.27853 | 0% | 0% | 80 | 0.062018
Heavy Duty Trucks | Diesel | Rigid 12 - 14 t | Euro II |  | VOC |  | -0.04 | 0.5 | 12 | 86 | 6.5252e-06 | -0.0027391 | 0.37687 | 2.7198 | 8.6927e-06 | 0.048091 | 0.44557 | 0% | 0% | 80 | 0.053697
Heavy Duty Trucks | Diesel | Rigid 12 - 14 t | Euro II |  | VOC |  | -0.04 | 1 | 12 | 86 | 7.1974e-06 | -0.0029758 | 0.40119 | 2.8743 | 1.6363e-05 | 0.05225 | 0.48842 | 0% | 0% | 80 | 0.051353
Heavy Duty Trucks | Diesel | Rigid 12 - 14 t | Euro II |  | VOC |  | -0.02 | 0 | 12 | 86 | 0.00038125 | 0.00065853 | 1.1003 | 2.5705 | 0.0028417 | 0.087263 | 0.67527 | 0% | 0% | 80 | 0.14027
Heavy Duty Trucks | Diesel | Rigid 12 - 14 t | Euro II |  | VOC |  | -0.02 | 0.5 | 12 | 86 | 0.00031302 | 0.0016506 | 1.4036 | 2.0163 | 0.0031597 | 0.12585 | 0.6414 | 0% | 0% | 80 | 0.11523
Heavy Duty Trucks | Diesel | Rigid 12 - 14 t | Euro II |  | VOC |  | -0.02 | 1 | 12 | 86 | 8.5234e-06 | 0.0071283 | 0.59311 | 3.4387 | 0.0010754 | 0.08332 | 0.40817 | 0% | 0% | 80 | 0.090346
Heavy Duty Trucks | Diesel | Rigid 12 - 14 t | Euro II |  | VOC |  | 0 | 0 | 12 | 86 | 0.00011662 | 0.084486 | 0.78821 | -4.835 | 0.00632 | 0.1819 | -1.097 | 0% | 0% | 80 | 0.15274
Heavy Duty Trucks | Diesel | Rigid 12 - 14 t | Euro II |  | VOC |  | 0 | 0.5 | 12 | 86 | 0.00023023 | 0.1735 | 2.4915 | -7.6048 | 0.012766 | 0.48701 | -2.0257 | 0% | 0% | 80 | 0.14962
Heavy Duty Trucks | Diesel | Rigid 12 - 14 t | Euro II |  | VOC |  | 0 | 1 | 12 | 86 | 0.00014262 | 0.10322 | 1.1216 | -5.108 | 0.0078 | 0.24965 | -1.301 | 0% | 0% | 80 | 0.14912
Heavy Duty Trucks | Diesel | Rigid 12 - 14 t | Euro II |  | VOC |  | 0.02 | 0 | 12 | 86 | 7.5474e-05 | 0.059309 | 0.60287 | -4.8774 | 0.0042089 | 0.1218 | -0.83655 | 0% | 0% | 80 | 0.16096
Heavy Duty Trucks | Diesel | Rigid 12 - 14 t | Euro II |  | VOC |  | 0.02 | 0.5 | 12 | 86 | 5.6784e-06 | 0.002658 | 0.5022 | 3.9377 | -0.00012809 | 0.056916 | 0.49341 | 0% | 0% | 80 | 0.18936
Heavy Duty Trucks | Diesel | Rigid 12 - 14 t | Euro II |  | VOC |  | 0.02 | 1 | 12 | 86 | 3.6898e-05 | 0.0014756 | 0.42391 | 2.4554 | -1.3205e-05 | 0.043658 | 0.35705 | 0% | 0% | 80 | 0.21481
Heavy Duty Trucks | Diesel | Rigid 12 - 14 t | Euro II |  | VOC |  | 0.04 | 0 | 12 | 86 | 1.4056e-05 | 0.0030545 | 0.54473 | 3.6901 | -0.00015935 | 0.063979 | 0.38784 | 0% | 0% | 80 | 0.20622
Heavy Duty Trucks | Diesel | Rigid 12 - 14 t | Euro II |  | VOC |  | 0.04 | 0.5 | 12 | 80 | 3.7485e-05 | 0.0078021 | 1.0411 | 3.7663 | -0.00038378 | 0.12339 | 0.43466 | 0% | 0% | 80 | 0.2487
Heavy Duty Trucks | Diesel | Rigid 12 - 14 t | Euro II |  | VOC |  | 0.04 | 1 | 12 | 69 | 9.2875e-05 | 0.029614 | 0.61821 | 3.5565 | 0.00065964 | 0.1113 | 0.18877 | 0% | 0% | 69 | 0.28661
Heavy Duty Trucks | Diesel | Rigid 12 - 14 t | Euro II |  | VOC |  | 0.06 | 0 | 12 | 81 | 2.7816e-05 | 0.004502 | 0.64561 | 3.8923 | -0.00024655 | 0.076639 | 0.39584 | 0% | 0% | 80 | 0.24903
Heavy Duty Trucks | Diesel | Rigid 12 - 14 t | Euro II |  | VOC |  | 0.06 | 0.5 | 12 | 64 | 1.3109e-05 | 0.0022954 | 0.23845 | 2.8319 | -9.6105e-05 | 0.023319 | 0.35722 | 0% | 0% | 64 | 0.33193
Heavy Duty Trucks | Diesel | Rigid 12 - 14 t | Euro II |  | VOC |  | 0.06 | 1 | 12 | 53 | 0.0023079 | 0.21831 | 1.1219 | -2.9289 | 0.009003 | 0.47348 | -2.4353 | 0% | 0% | 53 | 0.39876
Heavy Duty Trucks | Diesel | Rigid 12 - 14 t | Euro II |  | PM Exhaust |  | -0.06 | 0 | 12 | 86 | -1.8006e-05 | 0.020426 | 1.2593 | -3.5598 | 0.016294 | 0.54007 | 1.1105 | 0% | 0% | 80 | 0.018396
Heavy Duty Trucks | Diesel | Rigid 12 - 14 t | Euro II |  | PM Exhaust |  | -0.06 | 0.5 | 12 | 86 | -2.8268e-05 | 0.017758 | 1.4849 | -5.7696 | 0.017235 | 0.4279 | 2.2686 | 0% | 0% | 80 | 0.018068
Heavy Duty Trucks | Diesel | Rigid 12 - 14 t | Euro II |  | PM Exhaust |  | -0.06 | 1 | 12 | 86 | -2.6996e-05 | 0.014086 | 1.3887 | -5.8613 | 0.015124 | 0.3265 | 2.2841 | 0% | 0% | 80 | 0.018128
Heavy Duty Trucks | Diesel | Rigid 12 - 14 t | Euro II |  | PM Exhaust |  | -0.04 | 0 | 12 | 86 | -1.9379e-05 | 0.022311 | 1.3579 | -3.8603 | 0.015966 | 0.53162 | 1.1578 | 0% | 0% | 80 | 0.020364
Heavy Duty Trucks | Diesel | Rigid 12 - 14 t | Euro II |  | PM Exhaust |  | -0.04 | 0.5 | 12 | 86 | -2.6645e-05 | 0.021784 | 1.4698 | -5.2163 | 0.015696 | 0.4507 | 1.9265 | 0% | 0% | 80 | 0.021503
Heavy Duty Trucks | Diesel | Rigid 12 - 14 t | Euro II |  | PM Exhaust |  | -0.04 | 1 | 12 | 86 | -1.9529e-05 | 0.0087653 | 0.86605 | -4.0922 | 0.00808 | 0.14806 | 1.6067 | 0% | 0% | 80 | 0.021349
Heavy Duty Trucks | Diesel | Rigid 12 - 14 t | Euro II |  | PM Exhaust |  | -0.02 | 0 | 12 | 86 | 9.0867e-05 | -0.0081631 | 0.28231 | 0.62998 | 0.00069977 | -0.020065 | 1.9314 | 0% | 0% | 80 | 0.045514
Heavy Duty Trucks | Diesel | Rigid 12 - 14 t | Euro II |  | PM Exhaust |  | -0.02 | 0.5 | 12 | 86 | 0.00012176 | -0.011757 | 0.47086 | 0.65687 | 0.00084006 | -0.014657 | 2.7069 | 0% | 0% | 80 | 0.045989
Heavy Duty Trucks | Diesel | Rigid 12 - 14 t | Euro II |  | PM Exhaust |  | -0.02 | 1 | 12 | 86 | 0.00018049 | -0.015655 | 0.70798 | 1.4758 | 0.0019582 | -0.039104 | 4.1369 | 0% | 0% | 80 | 0.046467
Heavy Duty Trucks | Diesel | Rigid 12 - 14 t | Euro II |  | PM Exhaust |  | 0 | 0 | 12 | 86 | -7.7665e-16 | 5.057e-14 | 1.6156 | -6.1764e-11 | -0.005739 | 0.66214 | 2.7145 | 0% | 0% | 80 | 0.085231
Heavy Duty Trucks | Diesel | Rigid 12 - 14 t | Euro II |  | PM Exhaust |  | 0 | 0.5 | 12 | 86 | 0.00018303 | -0.015505 | 0.63906 | 0.4822 | 0.00051396 | -0.0067277 | 2.8613 | 0% | 0% | 80 | 0.10264
Heavy Duty Trucks | Diesel | Rigid 12 - 14 t | Euro II |  | PM Exhaust |  | 0 | 1 | 12 | 86 | 0.00029327 | -0.02575 | 1.122 | 0.5784 | 0.00060182 | -0.0011055 | 4.2489 | 0% | 0% | 80 | 0.11808
Heavy Duty Trucks | Diesel | Rigid 12 - 14 t | Euro II |  | PM Exhaust |  | 0.02 | 0 | 12 | 86 | 5.1032e-05 | 0.014487 | 0.93574 | 3.6627 | -0.001092 | 0.30662 | 3.7631 | 0% | 0% | 80 | 0.11581
Heavy Duty Trucks | Diesel | Rigid 12 - 14 t | Euro II |  | PM Exhaust |  | 0.02 | 0.5 | 12 | 86 | -1.6951e-05 | 0.012526 | 0.6891 | 1.63 | -0.00052318 | 0.16682 | 2.4007 | 0% | 0% | 80 | 0.1293
Heavy Duty Trucks | Diesel | Rigid 12 - 14 t | Euro II |  | PM Exhaust |  | 0.02 | 1 | 12 | 86 | 0.00034911 | -0.018824 | 1.3883 | 1.0346 | 0.001747 | -0.01423 | 4.9915 | 0% | 0% | 80 | 0.14166
Heavy Duty Trucks | Diesel | Rigid 12 - 14 t | Euro II |  | PM Exhaust |  | 0.04 | 0 | 12 | 86 | 0.00041104 | 0.067763 | -0.16463 | -2.8479 | 0.0053827 | 0.38798 | -3.3341 | 0% | 0% | 80 | 0.12632
Heavy Duty Trucks | Diesel | Rigid 12 - 14 t | Euro II |  | PM Exhaust |  | 0.04 | 0.5 | 12 | 80 | 0.00070714 | 0.035056 | 0.17925 | 2.0166 | 0.0081261 | 0.0074396 | 2.04 | 0% | 0% | 80 | 0.13789
Heavy Duty Trucks | Diesel | Rigid 12 - 14 t | Euro II |  | PM Exhaust |  | 0.04 | 1 | 12 | 69 | 9.282e-05 | -0.015687 | 0.9729 | -0.0088925 | 4.4873e-05 | -0.012672 | 2.7985 | 0% | 0% | 69 | 0.15543
Heavy Duty Trucks | Diesel | Rigid 12 - 14 t | Euro II |  | PM Exhaust |  | 0.06 | 0 | 12 | 81 | 4.0491e-05 | 0.036969 | 1.0164 | 1.1593 | 0.0013764 | 0.2431 | 2.9528 | 0% | 0% | 80 | 0.1361
Heavy Duty Trucks | Diesel | Rigid 12 - 14 t | Euro II |  | PM Exhaust |  | 0.06 | 0.5 | 12 | 64 | -7.3765e-05 | 0.07713 | 1.8311 | 1.4125 | 0.0019871 | 0.37706 | 4.5461 | 0% | 0% | 64 | 0.1762
Heavy Duty Trucks | Diesel | Rigid 12 - 14 t | Euro II |  | PM Exhaust |  | 0.06 | 1 | 12 | 53 | 0.0001376 | -0.018233 | 0.89247 | -0.053292 | 0.00017543 | -0.023887 | 2.2157 | 0% | 0% | 53 | 0.21605
Heavy Duty Trucks | Diesel | Rigid 12 - 14 t | Euro II |  | EC |  | -0.06 | 0 | 12 | 86 | 6.7751e-05 | -0.021827 | 6.3295 | -22.6112 | 0.0026364 | 0.010348 | 0.21186 | 0% | 0% | 80 | 0.2643
Heavy Duty Trucks | Diesel | Rigid 12 - 14 t | Euro II |  | EC |  | -0.06 | 0.5 | 12 | 86 | 0.00010073 | -0.031147 | 7.1065 | -26.9054 | 0.0029634 | 0.008203 | 0.27647 | 0% | 0% | 80 | 0.24741
Heavy Duty Trucks | Diesel | Rigid 12 - 14 t | Euro II |  | EC |  | -0.06 | 1 | 12 | 86 | 0.00010492 | -0.03199 | 6.6339 | -26.2965 | 0.0027183 | 0.0060601 | 0.278 | 0% | 0% | 80 | 0.24326
Heavy Duty Trucks | Diesel | Rigid 12 - 14 t | Euro II |  | EC |  | -0.04 | 0 | 12 | 86 | -5.0347e-05 | 0.01982 | 5.8518 | -20.9904 | 0.0016444 | 0.022922 | 0.087031 | 0% | 0% | 80 | 0.55065
Heavy Duty Trucks | Diesel | Rigid 12 - 14 t | Euro II |  | EC |  | -0.04 | 0.5 | 12 | 86 | 0.00015166 | -0.041609 | 3.2312 | 13.7916 | 0.00013633 | 0.018303 | 0.29774 | 0% | 0% | 80 | 0.39683
Heavy Duty Trucks | Diesel | Rigid 12 - 14 t | Euro II |  | EC |  | -0.04 | 1 | 12 | 86 | 0.00033796 | -0.087796 | 6.368 | 20.7458 | 0.00028508 | 0.02888 | 0.58212 | 0% | 0% | 80 | 0.37451
Heavy Duty Trucks | Diesel | Rigid 12 - 14 t | Euro II |  | EC |  | -0.02 | 0 | 12 | 86 | 0.00018085 | 0.020516 | 4.0687 | 34.6313 | -0.00013432 | 0.046277 | 0.23689 | 0% | 0% | 80 | 2.3707
Heavy Duty Trucks | Diesel | Rigid 12 - 14 t | Euro II |  | EC |  | -0.02 | 0.5 | 12 | 86 | 0.001109 | -0.023928 | -0.34846 | 40.6015 | 0.00069385 | -0.029817 | 0.56476 | 0% | 0% | 80 | 2.0391
Heavy Duty Trucks | Diesel | Rigid 12 - 14 t | Euro II |  | EC |  | -0.02 | 1 | 12 | 86 | -0.0002117 | 0.21424 | 13.3659 | -42.0082 | 0.0019835 | 0.062833 | 0.19187 | 0% | 0% | 80 | 1.598
Heavy Duty Trucks | Diesel | Rigid 12 - 14 t | Euro II |  | EC |  | 0 | 0 | 12 | 86 | 0.00015017 | 0.024431 | 2.1094 | 9.8691 | -6.6269e-05 | 0.015971 | 0.09635 | 0% | 0% | 80 | 5.4198
Heavy Duty Trucks | Diesel | Rigid 12 - 14 t | Euro II |  | EC |  | 0 | 0.5 | 12 | 86 | 0.00012082 | 0.031212 | 2.6802 | 14.7421 | -5.3175e-05 | 0.015144 | 0.15815 | 0% | 0% | 80 | 5.9597
Heavy Duty Trucks | Diesel | Rigid 12 - 14 t | Euro II |  | EC |  | 0 | 1 | 12 | 86 | 1.6288e-05 | 0.013927 | 1.0987 | 4.6063 | -1.6401e-05 | 0.0051953 | 0.056015 | 0% | 0% | 80 | 6.4764
Heavy Duty Trucks | Diesel | Rigid 12 - 14 t | Euro II |  | EC |  | 0.02 | 0 | 12 | 86 | 0.00011396 | 0.027832 | 1.6155 | 5.1803 | -3.4519e-05 | 0.0084753 | 0.072409 | 0% | 0% | 80 | 8.7554
Heavy Duty Trucks | Diesel | Rigid 12 - 14 t | Euro II |  | EC |  | 0.02 | 0.5 | 12 | 86 | 0.0001849 | 0.051516 | 3.0188 | 10.4174 | -3.9681e-05 | 0.01111 | 0.14663 | 0% | 0% | 80 | 10.8173
Heavy Duty Trucks | Diesel | Rigid 12 - 14 t | Euro II |  | EC |  | 0.02 | 1 | 12 | 86 | 0.0001056 | 0.050333 | 2.6069 | 7.0582 | -2.5814e-05 | 0.0079298 | 0.11046 | 0% | 0% | 80 | 12.7626
Heavy Duty Trucks | Diesel | Rigid 12 - 14 t | Euro II |  | EC |  | 0.04 | 0 | 12 | 86 | 0.00014091 | 0.034244 | 1.8361 | 5.7111 | -2.4264e-05 | 0.0064793 | 0.086856 | 0% | 0% | 80 | 12.3332
Heavy Duty Trucks | Diesel | Rigid 12 - 14 t | Euro II |  | EC |  | 0.04 | 0.5 | 12 | 80 | 0.00012529 | 0.061655 | 2.7021 | 5.7426 | -2.422e-05 | 0.0073322 | 0.10743 | 0% | 0% | 80 | 15.7851
Heavy Duty Trucks | Diesel | Rigid 12 - 14 t | Euro II |  | EC |  | 0.04 | 1 | 12 | 69 | -0.00010102 | 0.22031 | 7.8676 | 10.749 | -5.6375e-05 | 0.017845 | 0.26764 | 0% | 0% | 69 | 18.4831
Heavy Duty Trucks | Diesel | Rigid 12 - 14 t | Euro II |  | EC |  | 0.06 | 0 | 12 | 81 | 0.00034604 | 0.11767 | 5.3257 | 12.2724 | -5.1481e-05 | 0.014823 | 0.21993 | 0% | 0% | 80 | 15.8949
Heavy Duty Trucks | Diesel | Rigid 12 - 14 t | Euro II |  | EC |  | 0.06 | 0.5 | 12 | 64 | 0.00012969 | 0.14836 | 5.0438 | 7.1207 | -3.9598e-05 | 0.011626 | 0.16528 | 0% | 0% | 64 | 20.3184
Heavy Duty Trucks | Diesel | Rigid 12 - 14 t | Euro II |  | EC |  | 0.06 | 1 | 12 | 53 | -0.00062474 | 0.2549 | 6.5945 | 5.1678 | -5.6559e-05 | 0.013652 | 0.1799 | 0% | 0% | 53 | 24.7752
Heavy Duty Trucks | Diesel | Rigid 12 - 14 t | Euro II |  | CH4 | Urban Peak |  |  | 10 | 130 | 0 | 0 | 85 | 0 | 0 | 0 | 1000 | 36% | 0% | 80 | 0.0544
Heavy Duty Trucks | Diesel | Rigid 12 - 14 t | Euro II |  | CH4 | Urban Off Peak |  |  | 10 | 130 | 0 | 0 | 85 | 0 | 0 | 0 | 1000 | 36% | 0% | 80 | 0.0544
Heavy Duty Trucks | Diesel | Rigid 12 - 14 t | Euro II |  | CH4 | Rural |  |  | 10 | 130 | 0 | 0 | 23 | 0 | 0 | 0 | 1000 | 13% | 0% | 80 | 0.02001
Heavy Duty Trucks | Diesel | Rigid 12 - 14 t | Euro II |  | CH4 | Highway |  |  | 10 | 130 | 0 | 0 | 20 | 0 | 0 | 0 | 1000 | 7% | 0% | 80 | 0.0186
Heavy Duty Trucks | Diesel | Rigid 12 - 14 t | Euro II |  | NH3 | Urban Peak |  |  | 10 | 130 | 0 | 0 | 0.0029 | 0 | 0 | 0 | 1 | 0% | 0% | 80 | 0.0029
Heavy Duty Trucks | Diesel | Rigid 12 - 14 t | Euro II |  | NH3 | Urban Off Peak |  |  | 10 | 130 | 0 | 0 | 0.0029 | 0 | 0 | 0 | 1 | 0% | 0% | 80 | 0.0029
Heavy Duty Trucks | Diesel | Rigid 12 - 14 t | Euro II |  | NH3 | Rural |  |  | 10 | 130 | 0 | 0 | 0.0029 | 0 | 0 | 0 | 1 | 0% | 0% | 80 | 0.0029
Heavy Duty Trucks | Diesel | Rigid 12 - 14 t | Euro II |  | NH3 | Highway |  |  | 10 | 130 | 0 | 0 | 0.0029 | 0 | 0 | 0 | 1 | 0% | 0% | 80 | 0.0029
Heavy Duty Trucks | Diesel | Rigid 12 - 14 t | Euro II |  | N2O | Urban Peak |  |  | 10 | 130 | 0 | 0 | 0.011 | 0 | 0 | 0 | 1 | 0% | 0% | 80 | 0.011
Heavy Duty Trucks | Diesel | Rigid 12 - 14 t | Euro II |  | N2O | Urban Off Peak |  |  | 10 | 130 | 0 | 0 | 0.011 | 0 | 0 | 0 | 1 | 0% | 0% | 80 | 0.011
Heavy Duty Trucks | Diesel | Rigid 12 - 14 t | Euro II |  | N2O | Rural |  |  | 10 | 130 | 0 | 0 | 0.009 | 0 | 0 | 0 | 1 | 0% | 0% | 80 | 0.009
Heavy Duty Trucks | Diesel | Rigid 12 - 14 t | Euro II |  | N2O | Highway |  |  | 10 | 130 | 0 | 0 | 0.006 | 0 | 0 | 0 | 1 | 0% | 0% | 80 | 0.006
Heavy Duty Trucks | Diesel | Rigid 12 - 14 t | Euro II |  | SPN23 | Urban Peak | -0.06 | 0 | 12 | 86 | 6.7751e-05 | -0.021827 | 6.3295 | -22.6112 | 0.0026364 | 0.010348 | 0.21186 | -6.2508e+13 | 0% | 80 | 1.6521e+13
Heavy Duty Trucks | Diesel | Rigid 12 - 14 t | Euro II |  | SPN23 | Urban Peak | -0.06 | 0.5 | 12 | 86 | 0.00010073 | -0.031147 | 7.1065 | -26.9054 | 0.0029634 | 0.008203 | 0.27647 | -6.2508e+13 | 0% | 80 | 1.5465e+13
Heavy Duty Trucks | Diesel | Rigid 12 - 14 t | Euro II |  | SPN23 | Urban Peak | -0.06 | 1 | 12 | 86 | 0.00010492 | -0.03199 | 6.6339 | -26.2965 | 0.0027183 | 0.0060601 | 0.278 | -6.2508e+13 | 0% | 80 | 1.5206e+13
Heavy Duty Trucks | Diesel | Rigid 12 - 14 t | Euro II |  | SPN23 | Urban Peak | -0.04 | 0 | 12 | 86 | -5.0347e-05 | 0.01982 | 5.8518 | -20.9904 | 0.0016444 | 0.022922 | 0.087031 | -6.2508e+13 | 0% | 80 | 3.442e+13
Heavy Duty Trucks | Diesel | Rigid 12 - 14 t | Euro II |  | SPN23 | Urban Peak | -0.04 | 0.5 | 12 | 86 | 0.00015166 | -0.041609 | 3.2312 | 13.7916 | 0.00013633 | 0.018303 | 0.29774 | -6.2508e+13 | 0% | 80 | 2.4805e+13
Heavy Duty Trucks | Diesel | Rigid 12 - 14 t | Euro II |  | SPN23 | Urban Peak | -0.04 | 1 | 12 | 86 | 0.00033796 | -0.087796 | 6.368 | 20.7458 | 0.00028508 | 0.02888 | 0.58212 | -6.2508e+13 | 0% | 80 | 2.341e+13
Heavy Duty Trucks | Diesel | Rigid 12 - 14 t | Euro II |  | SPN23 | Urban Peak | -0.02 | 0 | 12 | 86 | 0.00018085 | 0.020516 | 4.0687 | 34.6313 | -0.00013432 | 0.046277 | 0.23689 | -6.2508e+13 | 0% | 80 | 1.4819e+14
Heavy Duty Trucks | Diesel | Rigid 12 - 14 t | Euro II |  | SPN23 | Urban Peak | -0.02 | 0.5 | 12 | 86 | 0.001109 | -0.023928 | -0.34846 | 40.6015 | 0.00069385 | -0.029817 | 0.56476 | -6.2508e+13 | 0% | 80 | 1.2746e+14
Heavy Duty Trucks | Diesel | Rigid 12 - 14 t | Euro II |  | SPN23 | Urban Peak | -0.02 | 1 | 12 | 86 | -0.0002117 | 0.21424 | 13.3659 | -42.0082 | 0.0019835 | 0.062833 | 0.19187 | -6.2508e+13 | 0% | 80 | 9.9889e+13
Heavy Duty Trucks | Diesel | Rigid 12 - 14 t | Euro II |  | SPN23 | Urban Peak | 0 | 0 | 12 | 86 | 0.00015017 | 0.024431 | 2.1094 | 9.8691 | -6.6269e-05 | 0.015971 | 0.09635 | -6.2508e+13 | 0% | 80 | 3.3878e+14
Heavy Duty Trucks | Diesel | Rigid 12 - 14 t | Euro II |  | SPN23 | Urban Peak | 0 | 0.5 | 12 | 86 | 0.00012082 | 0.031212 | 2.6802 | 14.7421 | -5.3175e-05 | 0.015144 | 0.15815 | -6.2508e+13 | 0% | 80 | 3.7253e+14
Heavy Duty Trucks | Diesel | Rigid 12 - 14 t | Euro II |  | SPN23 | Urban Peak | 0 | 1 | 12 | 86 | 1.6288e-05 | 0.013927 | 1.0987 | 4.6063 | -1.6401e-05 | 0.0051953 | 0.056015 | -6.2508e+13 | 0% | 80 | 4.0483e+14
Heavy Duty Trucks | Diesel | Rigid 12 - 14 t | Euro II |  | SPN23 | Urban Peak | 0.02 | 0 | 12 | 86 | 0.00011396 | 0.027832 | 1.6155 | 5.1803 | -3.4519e-05 | 0.0084753 | 0.072409 | -6.2508e+13 | 0% | 80 | 5.4728e+14
Heavy Duty Trucks | Diesel | Rigid 12 - 14 t | Euro II |  | SPN23 | Urban Peak | 0.02 | 0.5 | 12 | 86 | 0.0001849 | 0.051516 | 3.0188 | 10.4174 | -3.9681e-05 | 0.01111 | 0.14663 | -6.2508e+13 | 0% | 80 | 6.7617e+14
Heavy Duty Trucks | Diesel | Rigid 12 - 14 t | Euro II |  | SPN23 | Urban Peak | 0.02 | 1 | 12 | 86 | 0.0001056 | 0.050333 | 2.6069 | 7.0582 | -2.5814e-05 | 0.0079298 | 0.11046 | -6.2508e+13 | 0% | 80 | 7.9776e+14
Heavy Duty Trucks | Diesel | Rigid 12 - 14 t | Euro II |  | SPN23 | Urban Peak | 0.04 | 0 | 12 | 86 | 0.00014091 | 0.034244 | 1.8361 | 5.7111 | -2.4264e-05 | 0.0064793 | 0.086856 | -6.2508e+13 | 0% | 80 | 7.7092e+14
Heavy Duty Trucks | Diesel | Rigid 12 - 14 t | Euro II |  | SPN23 | Urban Peak | 0.04 | 0.5 | 12 | 80 | 0.00012529 | 0.061655 | 2.7021 | 5.7426 | -2.422e-05 | 0.0073322 | 0.10743 | -6.2508e+13 | 0% | 80 | 9.867e+14
Heavy Duty Trucks | Diesel | Rigid 12 - 14 t | Euro II |  | SPN23 | Urban Peak | 0.04 | 1 | 12 | 69 | -0.00010102 | 0.22031 | 7.8676 | 10.749 | -5.6375e-05 | 0.017845 | 0.26764 | -6.2508e+13 | 0% | 69 | 1.1553e+15
Heavy Duty Trucks | Diesel | Rigid 12 - 14 t | Euro II |  | SPN23 | Urban Peak | 0.06 | 0 | 12 | 81 | 0.00034604 | 0.11767 | 5.3257 | 12.2724 | -5.1481e-05 | 0.014823 | 0.21993 | -6.2508e+13 | 0% | 80 | 9.9356e+14
Heavy Duty Trucks | Diesel | Rigid 12 - 14 t | Euro II |  | SPN23 | Urban Peak | 0.06 | 0.5 | 12 | 64 | 0.00012969 | 0.14836 | 5.0438 | 7.1207 | -3.9598e-05 | 0.011626 | 0.16528 | -6.2508e+13 | 0% | 64 | 1.2701e+15
Heavy Duty Trucks | Diesel | Rigid 12 - 14 t | Euro II |  | SPN23 | Urban Peak | 0.06 | 1 | 12 | 53 | -0.00062474 | 0.2549 | 6.5945 | 5.1678 | -5.6559e-05 | 0.013652 | 0.1799 | -6.2508e+13 | 0% | 53 | 1.5487e+15
Heavy Duty Trucks | Diesel | Rigid 12 - 14 t | Euro II |  | SPN23 | Urban Off Peak | -0.06 | 0 | 12 | 86 | 6.7751e-05 | -0.021827 | 6.3295 | -22.6112 | 0.0026364 | 0.010348 | 0.21186 | -6.2508e+13 | 0% | 80 | 1.6521e+13
Heavy Duty Trucks | Diesel | Rigid 12 - 14 t | Euro II |  | SPN23 | Urban Off Peak | -0.06 | 0.5 | 12 | 86 | 0.00010073 | -0.031147 | 7.1065 | -26.9054 | 0.0029634 | 0.008203 | 0.27647 | -6.2508e+13 | 0% | 80 | 1.5465e+13
Heavy Duty Trucks | Diesel | Rigid 12 - 14 t | Euro II |  | SPN23 | Urban Off Peak | -0.06 | 1 | 12 | 86 | 0.00010492 | -0.03199 | 6.6339 | -26.2965 | 0.0027183 | 0.0060601 | 0.278 | -6.2508e+13 | 0% | 80 | 1.5206e+13
Heavy Duty Trucks | Diesel | Rigid 12 - 14 t | Euro II |  | SPN23 | Urban Off Peak | -0.04 | 0 | 12 | 86 | -5.0347e-05 | 0.01982 | 5.8518 | -20.9904 | 0.0016444 | 0.022922 | 0.087031 | -6.2508e+13 | 0% | 80 | 3.442e+13
Heavy Duty Trucks | Diesel | Rigid 12 - 14 t | Euro II |  | SPN23 | Urban Off Peak | -0.04 | 0.5 | 12 | 86 | 0.00015166 | -0.041609 | 3.2312 | 13.7916 | 0.00013633 | 0.018303 | 0.29774 | -6.2508e+13 | 0% | 80 | 2.4805e+13
Heavy Duty Trucks | Diesel | Rigid 12 - 14 t | Euro II |  | SPN23 | Urban Off Peak | -0.04 | 1 | 12 | 86 | 0.00033796 | -0.087796 | 6.368 | 20.7458 | 0.00028508 | 0.02888 | 0.58212 | -6.2508e+13 | 0% | 80 | 2.341e+13
Heavy Duty Trucks | Diesel | Rigid 12 - 14 t | Euro II |  | SPN23 | Urban Off Peak | -0.02 | 0 | 12 | 86 | 0.00018085 | 0.020516 | 4.0687 | 34.6313 | -0.00013432 | 0.046277 | 0.23689 | -6.2508e+13 | 0% | 80 | 1.4819e+14
Heavy Duty Trucks | Diesel | Rigid 12 - 14 t | Euro II |  | SPN23 | Urban Off Peak | -0.02 | 0.5 | 12 | 86 | 0.001109 | -0.023928 | -0.34846 | 40.6015 | 0.00069385 | -0.029817 | 0.56476 | -6.2508e+13 | 0% | 80 | 1.2746e+14
Heavy Duty Trucks | Diesel | Rigid 12 - 14 t | Euro II |  | SPN23 | Urban Off Peak | -0.02 | 1 | 12 | 86 | -0.0002117 | 0.21424 | 13.3659 | -42.0082 | 0.0019835 | 0.062833 | 0.19187 | -6.2508e+13 | 0% | 80 | 9.9889e+13
Heavy Duty Trucks | Diesel | Rigid 12 - 14 t | Euro II |  | SPN23 | Urban Off Peak | 0 | 0 | 12 | 86 | 0.00015017 | 0.024431 | 2.1094 | 9.8691 | -6.6269e-05 | 0.015971 | 0.09635 | -6.2508e+13 | 0% | 80 | 3.3878e+14
Heavy Duty Trucks | Diesel | Rigid 12 - 14 t | Euro II |  | SPN23 | Urban Off Peak | 0 | 0.5 | 12 | 86 | 0.00012082 | 0.031212 | 2.6802 | 14.7421 | -5.3175e-05 | 0.015144 | 0.15815 | -6.2508e+13 | 0% | 80 | 3.7253e+14
Heavy Duty Trucks | Diesel | Rigid 12 - 14 t | Euro II |  | SPN23 | Urban Off Peak | 0 | 1 | 12 | 86 | 1.6288e-05 | 0.013927 | 1.0987 | 4.6063 | -1.6401e-05 | 0.0051953 | 0.056015 | -6.2508e+13 | 0% | 80 | 4.0483e+14
Heavy Duty Trucks | Diesel | Rigid 12 - 14 t | Euro II |  | SPN23 | Urban Off Peak | 0.02 | 0 | 12 | 86 | 0.00011396 | 0.027832 | 1.6155 | 5.1803 | -3.4519e-05 | 0.0084753 | 0.072409 | -6.2508e+13 | 0% | 80 | 5.4728e+14
Heavy Duty Trucks | Diesel | Rigid 12 - 14 t | Euro II |  | SPN23 | Urban Off Peak | 0.02 | 0.5 | 12 | 86 | 0.0001849 | 0.051516 | 3.0188 | 10.4174 | -3.9681e-05 | 0.01111 | 0.14663 | -6.2508e+13 | 0% | 80 | 6.7617e+14
Heavy Duty Trucks | Diesel | Rigid 12 - 14 t | Euro II |  | SPN23 | Urban Off Peak | 0.02 | 1 | 12 | 86 | 0.0001056 | 0.050333 | 2.6069 | 7.0582 | -2.5814e-05 | 0.0079298 | 0.11046 | -6.2508e+13 | 0% | 80 | 7.9776e+14
Heavy Duty Trucks | Diesel | Rigid 12 - 14 t | Euro II |  | SPN23 | Urban Off Peak | 0.04 | 0 | 12 | 86 | 0.00014091 | 0.034244 | 1.8361 | 5.7111 | -2.4264e-05 | 0.0064793 | 0.086856 | -6.2508e+13 | 0% | 80 | 7.7092e+14
Heavy Duty Trucks | Diesel | Rigid 12 - 14 t | Euro II |  | SPN23 | Urban Off Peak | 0.04 | 0.5 | 12 | 80 | 0.00012529 | 0.061655 | 2.7021 | 5.7426 | -2.422e-05 | 0.0073322 | 0.10743 | -6.2508e+13 | 0% | 80 | 9.867e+14
Heavy Duty Trucks | Diesel | Rigid 12 - 14 t | Euro II |  | SPN23 | Urban Off Peak | 0.04 | 1 | 12 | 69 | -0.00010102 | 0.22031 | 7.8676 | 10.749 | -5.6375e-05 | 0.017845 | 0.26764 | -6.2508e+13 | 0% | 69 | 1.1553e+15
Heavy Duty Trucks | Diesel | Rigid 12 - 14 t | Euro II |  | SPN23 | Urban Off Peak | 0.06 | 0 | 12 | 81 | 0.00034604 | 0.11767 | 5.3257 | 12.2724 | -5.1481e-05 | 0.014823 | 0.21993 | -6.2508e+13 | 0% | 80 | 9.9356e+14
Heavy Duty Trucks | Diesel | Rigid 12 - 14 t | Euro II |  | SPN23 | Urban Off Peak | 0.06 | 0.5 | 12 | 64 | 0.00012969 | 0.14836 | 5.0438 | 7.1207 | -3.9598e-05 | 0.011626 | 0.16528 | -6.2508e+13 | 0% | 64 | 1.2701e+15
Heavy Duty Trucks | Diesel | Rigid 12 - 14 t | Euro II |  | SPN23 | Urban Off Peak | 0.06 | 1 | 12 | 53 | -0.00062474 | 0.2549 | 6.5945 | 5.1678 | -5.6559e-05 | 0.013652 | 0.1799 | -6.2508e+13 | 0% | 53 | 1.5487e+15
Heavy Duty Trucks | Diesel | Rigid 12 - 14 t | Euro II |  | SPN23 | Rural | -0.06 | 0 | 12 | 86 | 6.7751e-05 | -0.021827 | 6.3295 | -22.6112 | 0.0026364 | 0.010348 | 0.21186 | -2.692e+13 | 0% | 80 | 7.1149e+12
Heavy Duty Trucks | Diesel | Rigid 12 - 14 t | Euro II |  | SPN23 | Rural | -0.06 | 0.5 | 12 | 86 | 0.00010073 | -0.031147 | 7.1065 | -26.9054 | 0.0029634 | 0.008203 | 0.27647 | -2.692e+13 | 0% | 80 | 6.6603e+12
Heavy Duty Trucks | Diesel | Rigid 12 - 14 t | Euro II |  | SPN23 | Rural | -0.06 | 1 | 12 | 86 | 0.00010492 | -0.03199 | 6.6339 | -26.2965 | 0.0027183 | 0.0060601 | 0.278 | -2.692e+13 | 0% | 80 | 6.5485e+12
Heavy Duty Trucks | Diesel | Rigid 12 - 14 t | Euro II |  | SPN23 | Rural | -0.04 | 0 | 12 | 86 | -5.0347e-05 | 0.01982 | 5.8518 | -20.9904 | 0.0016444 | 0.022922 | 0.087031 | -2.692e+13 | 0% | 80 | 1.4824e+13
Heavy Duty Trucks | Diesel | Rigid 12 - 14 t | Euro II |  | SPN23 | Rural | -0.04 | 0.5 | 12 | 86 | 0.00015166 | -0.041609 | 3.2312 | 13.7916 | 0.00013633 | 0.018303 | 0.29774 | -2.692e+13 | 0% | 80 | 1.0683e+13
Heavy Duty Trucks | Diesel | Rigid 12 - 14 t | Euro II |  | SPN23 | Rural | -0.04 | 1 | 12 | 86 | 0.00033796 | -0.087796 | 6.368 | 20.7458 | 0.00028508 | 0.02888 | 0.58212 | -2.692e+13 | 0% | 80 | 1.0082e+13
Heavy Duty Trucks | Diesel | Rigid 12 - 14 t | Euro II |  | SPN23 | Rural | -0.02 | 0 | 12 | 86 | 0.00018085 | 0.020516 | 4.0687 | 34.6313 | -0.00013432 | 0.046277 | 0.23689 | -2.692e+13 | 0% | 80 | 6.382e+13
Heavy Duty Trucks | Diesel | Rigid 12 - 14 t | Euro II |  | SPN23 | Rural | -0.02 | 0.5 | 12 | 86 | 0.001109 | -0.023928 | -0.34846 | 40.6015 | 0.00069385 | -0.029817 | 0.56476 | -2.692e+13 | 0% | 80 | 5.4893e+13
Heavy Duty Trucks | Diesel | Rigid 12 - 14 t | Euro II |  | SPN23 | Rural | -0.02 | 1 | 12 | 86 | -0.0002117 | 0.21424 | 13.3659 | -42.0082 | 0.0019835 | 0.062833 | 0.19187 | -2.692e+13 | 0% | 80 | 4.3019e+13
Heavy Duty Trucks | Diesel | Rigid 12 - 14 t | Euro II |  | SPN23 | Rural | 0 | 0 | 12 | 86 | 0.00015017 | 0.024431 | 2.1094 | 9.8691 | -6.6269e-05 | 0.015971 | 0.09635 | -2.692e+13 | 0% | 80 | 1.459e+14
Heavy Duty Trucks | Diesel | Rigid 12 - 14 t | Euro II |  | SPN23 | Rural | 0 | 0.5 | 12 | 86 | 0.00012082 | 0.031212 | 2.6802 | 14.7421 | -5.3175e-05 | 0.015144 | 0.15815 | -2.692e+13 | 0% | 80 | 1.6044e+14
Heavy Duty Trucks | Diesel | Rigid 12 - 14 t | Euro II |  | SPN23 | Rural | 0 | 1 | 12 | 86 | 1.6288e-05 | 0.013927 | 1.0987 | 4.6063 | -1.6401e-05 | 0.0051953 | 0.056015 | -2.692e+13 | 0% | 80 | 1.7435e+14
Heavy Duty Trucks | Diesel | Rigid 12 - 14 t | Euro II |  | SPN23 | Rural | 0.02 | 0 | 12 | 86 | 0.00011396 | 0.027832 | 1.6155 | 5.1803 | -3.4519e-05 | 0.0084753 | 0.072409 | -2.692e+13 | 0% | 80 | 2.357e+14
Heavy Duty Trucks | Diesel | Rigid 12 - 14 t | Euro II |  | SPN23 | Rural | 0.02 | 0.5 | 12 | 86 | 0.0001849 | 0.051516 | 3.0188 | 10.4174 | -3.9681e-05 | 0.01111 | 0.14663 | -2.692e+13 | 0% | 80 | 2.912e+14
Heavy Duty Trucks | Diesel | Rigid 12 - 14 t | Euro II |  | SPN23 | Rural | 0.02 | 1 | 12 | 86 | 0.0001056 | 0.050333 | 2.6069 | 7.0582 | -2.5814e-05 | 0.0079298 | 0.11046 | -2.692e+13 | 0% | 80 | 3.4357e+14
Heavy Duty Trucks | Diesel | Rigid 12 - 14 t | Euro II |  | SPN23 | Rural | 0.04 | 0 | 12 | 86 | 0.00014091 | 0.034244 | 1.8361 | 5.7111 | -2.4264e-05 | 0.0064793 | 0.086856 | -2.692e+13 | 0% | 80 | 3.3201e+14
Heavy Duty Trucks | Diesel | Rigid 12 - 14 t | Euro II |  | SPN23 | Rural | 0.04 | 0.5 | 12 | 80 | 0.00012529 | 0.061655 | 2.7021 | 5.7426 | -2.422e-05 | 0.0073322 | 0.10743 | -2.692e+13 | 0% | 80 | 4.2494e+14
Heavy Duty Trucks | Diesel | Rigid 12 - 14 t | Euro II |  | SPN23 | Rural | 0.04 | 1 | 12 | 69 | -0.00010102 | 0.22031 | 7.8676 | 10.749 | -5.6375e-05 | 0.017845 | 0.26764 | -2.692e+13 | 0% | 69 | 4.9757e+14
Heavy Duty Trucks | Diesel | Rigid 12 - 14 t | Euro II |  | SPN23 | Rural | 0.06 | 0 | 12 | 81 | 0.00034604 | 0.11767 | 5.3257 | 12.2724 | -5.1481e-05 | 0.014823 | 0.21993 | -2.692e+13 | 0% | 80 | 4.2789e+14
Heavy Duty Trucks | Diesel | Rigid 12 - 14 t | Euro II |  | SPN23 | Rural | 0.06 | 0.5 | 12 | 64 | 0.00012969 | 0.14836 | 5.0438 | 7.1207 | -3.9598e-05 | 0.011626 | 0.16528 | -2.692e+13 | 0% | 64 | 5.4698e+14
Heavy Duty Trucks | Diesel | Rigid 12 - 14 t | Euro II |  | SPN23 | Rural | 0.06 | 1 | 12 | 53 | -0.00062474 | 0.2549 | 6.5945 | 5.1678 | -5.6559e-05 | 0.013652 | 0.1799 | -2.692e+13 | 0% | 53 | 6.6695e+14
Heavy Duty Trucks | Diesel | Rigid 12 - 14 t | Euro II |  | SPN23 | Highway | -0.06 | 0 | 12 | 86 | 6.7751e-05 | -0.021827 | 6.3295 | -22.6112 | 0.0026364 | 0.010348 | 0.21186 | -2.8044e+13 | 0% | 80 | 7.412e+12
Heavy Duty Trucks | Diesel | Rigid 12 - 14 t | Euro II |  | SPN23 | Highway | -0.06 | 0.5 | 12 | 86 | 0.00010073 | -0.031147 | 7.1065 | -26.9054 | 0.0029634 | 0.008203 | 0.27647 | -2.8044e+13 | 0% | 80 | 6.9384e+12
Heavy Duty Trucks | Diesel | Rigid 12 - 14 t | Euro II |  | SPN23 | Highway | -0.06 | 1 | 12 | 86 | 0.00010492 | -0.03199 | 6.6339 | -26.2965 | 0.0027183 | 0.0060601 | 0.278 | -2.8044e+13 | 0% | 80 | 6.8219e+12
Heavy Duty Trucks | Diesel | Rigid 12 - 14 t | Euro II |  | SPN23 | Highway | -0.04 | 0 | 12 | 86 | -5.0347e-05 | 0.01982 | 5.8518 | -20.9904 | 0.0016444 | 0.022922 | 0.087031 | -2.8044e+13 | 0% | 80 | 1.5442e+13
Heavy Duty Trucks | Diesel | Rigid 12 - 14 t | Euro II |  | SPN23 | Highway | -0.04 | 0.5 | 12 | 86 | 0.00015166 | -0.041609 | 3.2312 | 13.7916 | 0.00013633 | 0.018303 | 0.29774 | -2.8044e+13 | 0% | 80 | 1.1129e+13
Heavy Duty Trucks | Diesel | Rigid 12 - 14 t | Euro II |  | SPN23 | Highway | -0.04 | 1 | 12 | 86 | 0.00033796 | -0.087796 | 6.368 | 20.7458 | 0.00028508 | 0.02888 | 0.58212 | -2.8044e+13 | 0% | 80 | 1.0503e+13
Heavy Duty Trucks | Diesel | Rigid 12 - 14 t | Euro II |  | SPN23 | Highway | -0.02 | 0 | 12 | 86 | 0.00018085 | 0.020516 | 4.0687 | 34.6313 | -0.00013432 | 0.046277 | 0.23689 | -2.8044e+13 | 0% | 80 | 6.6484e+13
Heavy Duty Trucks | Diesel | Rigid 12 - 14 t | Euro II |  | SPN23 | Highway | -0.02 | 0.5 | 12 | 86 | 0.001109 | -0.023928 | -0.34846 | 40.6015 | 0.00069385 | -0.029817 | 0.56476 | -2.8044e+13 | 0% | 80 | 5.7185e+13
Heavy Duty Trucks | Diesel | Rigid 12 - 14 t | Euro II |  | SPN23 | Highway | -0.02 | 1 | 12 | 86 | -0.0002117 | 0.21424 | 13.3659 | -42.0082 | 0.0019835 | 0.062833 | 0.19187 | -2.8044e+13 | 0% | 80 | 4.4815e+13
Heavy Duty Trucks | Diesel | Rigid 12 - 14 t | Euro II |  | SPN23 | Highway | 0 | 0 | 12 | 86 | 0.00015017 | 0.024431 | 2.1094 | 9.8691 | -6.6269e-05 | 0.015971 | 0.09635 | -2.8044e+13 | 0% | 80 | 1.5199e+14
Heavy Duty Trucks | Diesel | Rigid 12 - 14 t | Euro II |  | SPN23 | Highway | 0 | 0.5 | 12 | 86 | 0.00012082 | 0.031212 | 2.6802 | 14.7421 | -5.3175e-05 | 0.015144 | 0.15815 | -2.8044e+13 | 0% | 80 | 1.6713e+14
Heavy Duty Trucks | Diesel | Rigid 12 - 14 t | Euro II |  | SPN23 | Highway | 0 | 1 | 12 | 86 | 1.6288e-05 | 0.013927 | 1.0987 | 4.6063 | -1.6401e-05 | 0.0051953 | 0.056015 | -2.8044e+13 | 0% | 80 | 1.8162e+14
Heavy Duty Trucks | Diesel | Rigid 12 - 14 t | Euro II |  | SPN23 | Highway | 0.02 | 0 | 12 | 86 | 0.00011396 | 0.027832 | 1.6155 | 5.1803 | -3.4519e-05 | 0.0084753 | 0.072409 | -2.8044e+13 | 0% | 80 | 2.4554e+14
Heavy Duty Trucks | Diesel | Rigid 12 - 14 t | Euro II |  | SPN23 | Highway | 0.02 | 0.5 | 12 | 86 | 0.0001849 | 0.051516 | 3.0188 | 10.4174 | -3.9681e-05 | 0.01111 | 0.14663 | -2.8044e+13 | 0% | 80 | 3.0336e+14
Heavy Duty Trucks | Diesel | Rigid 12 - 14 t | Euro II |  | SPN23 | Highway | 0.02 | 1 | 12 | 86 | 0.0001056 | 0.050333 | 2.6069 | 7.0582 | -2.5814e-05 | 0.0079298 | 0.11046 | -2.8044e+13 | 0% | 80 | 3.5792e+14
Heavy Duty Trucks | Diesel | Rigid 12 - 14 t | Euro II |  | SPN23 | Highway | 0.04 | 0 | 12 | 86 | 0.00014091 | 0.034244 | 1.8361 | 5.7111 | -2.4264e-05 | 0.0064793 | 0.086856 | -2.8044e+13 | 0% | 80 | 3.4587e+14
Heavy Duty Trucks | Diesel | Rigid 12 - 14 t | Euro II |  | SPN23 | Highway | 0.04 | 0.5 | 12 | 80 | 0.00012529 | 0.061655 | 2.7021 | 5.7426 | -2.422e-05 | 0.0073322 | 0.10743 | -2.8044e+13 | 0% | 80 | 4.4268e+14
Heavy Duty Trucks | Diesel | Rigid 12 - 14 t | Euro II |  | SPN23 | Highway | 0.04 | 1 | 12 | 69 | -0.00010102 | 0.22031 | 7.8676 | 10.749 | -5.6375e-05 | 0.017845 | 0.26764 | -2.8044e+13 | 0% | 69 | 5.1834e+14
Heavy Duty Trucks | Diesel | Rigid 12 - 14 t | Euro II |  | SPN23 | Highway | 0.06 | 0 | 12 | 81 | 0.00034604 | 0.11767 | 5.3257 | 12.2724 | -5.1481e-05 | 0.014823 | 0.21993 | -2.8044e+13 | 0% | 80 | 4.4576e+14
Heavy Duty Trucks | Diesel | Rigid 12 - 14 t | Euro II |  | SPN23 | Highway | 0.06 | 0.5 | 12 | 64 | 0.00012969 | 0.14836 | 5.0438 | 7.1207 | -3.9598e-05 | 0.011626 | 0.16528 | -2.8044e+13 | 0% | 64 | 5.6981e+14
Heavy Duty Trucks | Diesel | Rigid 12 - 14 t | Euro II |  | SPN23 | Highway | 0.06 | 1 | 12 | 53 | -0.00062474 | 0.2549 | 6.5945 | 5.1678 | -5.6559e-05 | 0.013652 | 0.1799 | -2.8044e+13 | 0% | 53 | 6.948e+14
Heavy Duty Trucks | Diesel | Rigid 12 - 14 t | Euro III |  | CO |  | -0.06 | 0 | 12 | 86 | 1.1696e-05 | -0.003922 | 0.39628 | 2.4672 | 3.5594e-05 | 0.011818 | 0.13115 | 0% | 0% | 80 | 0.14429
Heavy Duty Trucks | Diesel | Rigid 12 - 14 t | Euro III |  | CO |  | -0.06 | 0.5 | 12 | 86 | 1.4443e-05 | -0.0046571 | 0.44753 | 2.5823 | 4.0209e-05 | 0.013059 | 0.15644 | 0% | 0% | 80 | 0.1369
Heavy Duty Trucks | Diesel | Rigid 12 - 14 t | Euro III |  | CO |  | -0.06 | 1 | 12 | 86 | 7.8734e-05 | -0.012822 | 1.0383 | 3.3894 | 0.00027839 | 0.020463 | 0.34392 | 0% | 0% | 80 | 0.14851
Heavy Duty Trucks | Diesel | Rigid 12 - 14 t | Euro III |  | CO |  | -0.04 | 0 | 12 | 86 | 0.00010137 | -0.0080121 | 0.69957 | 2.6244 | 0.00024976 | 0.010568 | 0.20163 | 0% | 0% | 80 | 0.27977
Heavy Duty Trucks | Diesel | Rigid 12 - 14 t | Euro III |  | CO |  | -0.04 | 0.5 | 12 | 86 | -4.9815e-06 | 0.0024744 | 2.3175 | -0.14543 | 0.0012379 | 0.044632 | 0.35879 | 0% | 0% | 80 | 0.2094
Heavy Duty Trucks | Diesel | Rigid 12 - 14 t | Euro III |  | CO |  | -0.04 | 1 | 12 | 86 | 0.00014475 | -0.022691 | 1.7551 | 4.2267 | 0.00035764 | 0.022088 | 0.55774 | 0% | 0% | 80 | 0.19921
Heavy Duty Trucks | Diesel | Rigid 12 - 14 t | Euro III |  | CO |  | -0.02 | 0 | 12 | 86 | 0.00033495 | -0.0092843 | 0.6885 | 3.98 | 0.00044964 | 0.002603 | 0.2808 | 0% | 0% | 80 | 0.63538
Heavy Duty Trucks | Diesel | Rigid 12 - 14 t | Euro III |  | CO |  | -0.02 | 0.5 | 12 | 86 | 0.00033638 | -0.027933 | 0.81341 | 3.8922 | 0.00020461 | -0.0081577 | 0.41959 | 0% | 0% | 80 | 0.72483
Heavy Duty Trucks | Diesel | Rigid 12 - 14 t | Euro III |  | CO |  | -0.02 | 1 | 12 | 86 | 0.00050376 | -0.046984 | 1.5462 | 4.043 | 0.00023742 | -0.0071378 | 0.61976 | 0% | 0% | 80 | 0.67724
Heavy Duty Trucks | Diesel | Rigid 12 - 14 t | Euro III |  | CO |  | 0 | 0 | 12 | 86 | 0.00054625 | -0.018161 | 1.1994 | 4.5031 | 0.00063874 | 0.00094707 | 0.44458 | 0% | 0% | 80 | 0.71586
Heavy Duty Trucks | Diesel | Rigid 12 - 14 t | Euro III |  | CO |  | 0 | 0.5 | 12 | 86 | 0.00074776 | -0.02754 | 1.1979 | 4.3956 | 0.00077222 | -0.010885 | 0.52003 | 0% | 0% | 80 | 0.83533
Heavy Duty Trucks | Diesel | Rigid 12 - 14 t | Euro III |  | CO |  | 0 | 1 | 12 | 86 | 0.00084913 | -0.034842 | 1.1409 | 4.2709 | 0.00078775 | -0.019174 | 0.54792 | 0% | 0% | 80 | 0.94719
Heavy Duty Trucks | Diesel | Rigid 12 - 14 t | Euro III |  | CO |  | 0.02 | 0 | 12 | 86 | 0.00061282 | -0.0028406 | 1.8372 | 6.3983 | 0.00064152 | 0.025611 | 0.50255 | 0% | 0% | 80 | 0.843
Heavy Duty Trucks | Diesel | Rigid 12 - 14 t | Euro III |  | CO |  | 0.02 | 0.5 | 12 | 86 | 0.0015752 | -0.030789 | -0.49143 | 25.8435 | 0.002073 | -0.086117 | 1.2803 | 0% | 0% | 80 | 0.97272
Heavy Duty Trucks | Diesel | Rigid 12 - 14 t | Euro III |  | CO |  | 0.02 | 1 | 12 | 86 | 0.00072249 | -0.0011156 | -0.18757 | 9.3642 | 0.0010074 | -0.031472 | 0.46141 | 0% | 0% | 80 | 1.0167
Heavy Duty Trucks | Diesel | Rigid 12 - 14 t | Euro III |  | CO |  | 0.04 | 0 | 12 | 86 | 0.00015522 | 0.058255 | 0.6292 | -5.8412 | 0.00065955 | 0.04056 | -0.27128 | 0% | 0% | 80 | 0.86313
Heavy Duty Trucks | Diesel | Rigid 12 - 14 t | Euro III |  | CO |  | 0.04 | 0.5 | 12 | 81 | -0.00014099 | 0.076639 | 2.5104 | 4.632 | 0.00059149 | 0.058803 | 0.48869 | 0% | 0% | 80 | 0.86841
Heavy Duty Trucks | Diesel | Rigid 12 - 14 t | Euro III |  | CO |  | 0.04 | 1 | 12 | 70 | 0.00011027 | -0.020454 | 2.2853 | 2.2444 | 1.1609e-05 | 0.012855 | 0.55123 | 0% | 0% | 70 | 0.9456
Heavy Duty Trucks | Diesel | Rigid 12 - 14 t | Euro III |  | CO |  | 0.06 | 0 | 12 | 82 | -7.1564e-05 | 0.062195 | 2.279 | 4.7677 | 0.0005074 | 0.055522 | 0.48219 | 0% | 0% | 80 | 0.83905
Heavy Duty Trucks | Diesel | Rigid 12 - 14 t | Euro III |  | CO |  | 0.06 | 0.5 | 12 | 66 | -0.00072262 | 0.1101 | 4.8241 | 6.683 | 0.00052248 | 0.088526 | 1.0302 | 0% | 0% | 66 | 0.9886
Heavy Duty Trucks | Diesel | Rigid 12 - 14 t | Euro III |  | CO |  | 0.06 | 1 | 12 | 54 | 0.00041863 | -0.091954 | 4.8811 | 4.3032 | -0.00029802 | 0.013843 | 1.1349 | 0% | 0% | 54 | 1.1999
Heavy Duty Trucks | Diesel | Rigid 12 - 14 t | Euro III |  | NOx |  | -0.06 | 0 | 12 | 86 | 9.3724e-05 | -0.016477 | 1.5392 | 6.9631 | 0.0002966 | 0.021183 | 0.12233 | 0% | 0% | 80 | 0.24437
Heavy Duty Trucks | Diesel | Rigid 12 - 14 t | Euro III |  | NOx |  | -0.06 | 0.5 | 12 | 86 | -1.0293e-05 | 0.0037216 | 2.3531 | -7.1465 | 0.0014715 | 0.014001 | 0.032827 | 0% | 0% | 80 | 0.23609
Heavy Duty Trucks | Diesel | Rigid 12 - 14 t | Euro III |  | NOx |  | -0.06 | 1 | 12 | 86 | -6.8395e-06 | 0.0022394 | 2.6598 | -8.3431 | 0.0016503 | 0.014862 | 0.056381 | 0% | 0% | 80 | 0.22791
Heavy Duty Trucks | Diesel | Rigid 12 - 14 t | Euro III |  | NOx |  | -0.04 | 0 | 12 | 86 | -0.00024587 | 0.030265 | 1.8523 | -5.5585 | 0.00073649 | 0.021449 | -0.055463 | 0% | 0% | 80 | 0.41268
Heavy Duty Trucks | Diesel | Rigid 12 - 14 t | Euro III |  | NOx |  | -0.04 | 0.5 | 12 | 86 | 1.4325e-05 | -0.0049227 | 0.51001 | 3.4822 | 2.3611e-05 | 0.0059867 | 0.061747 | 0% | 0% | 80 | 0.36342
Heavy Duty Trucks | Diesel | Rigid 12 - 14 t | Euro III |  | NOx |  | -0.04 | 1 | 12 | 86 | 1.9599e-05 | -0.0060428 | 0.54557 | 3.0898 | 2.4849e-05 | 0.0054644 | 0.067801 | 0% | 0% | 80 | 0.34067
Heavy Duty Trucks | Diesel | Rigid 12 - 14 t | Euro III |  | NOx |  | -0.02 | 0 | 12 | 86 | 0.00036525 | -0.0059088 | 0.88187 | 6.7608 | 0.00019687 | 0.0045501 | 0.12543 | 0% | 0% | 80 | 1.6184
Heavy Duty Trucks | Diesel | Rigid 12 - 14 t | Euro III |  | NOx |  | -0.02 | 0.5 | 12 | 86 | 0.00023836 | -0.0084565 | 1.8245 | 6.0573 | 0.00014739 | 0.012843 | 0.1513 | 0% | 0% | 80 | 1.2955
Heavy Duty Trucks | Diesel | Rigid 12 - 14 t | Euro III |  | NOx |  | -0.02 | 1 | 12 | 86 | -0.00023206 | 0.047346 | 2.632 | 2.138 | 0.00041095 | 0.025435 | 0.10574 | 0% | 0% | 80 | 1.04
Heavy Duty Trucks | Diesel | Rigid 12 - 14 t | Euro III |  | NOx |  | 0 | 0 | 12 | 86 | 6.0193e-05 | 0.015872 | 1.5401 | 9.4704 | -4.836e-05 | 0.014236 | 0.14095 | 0% | 0% | 80 | 3.4148
Heavy Duty Trucks | Diesel | Rigid 12 - 14 t | Euro III |  | NOx |  | 0 | 0.5 | 12 | 86 | 2.6405e-05 | 0.019088 | 1.7169 | 8.1545 | -4.226e-05 | 0.01355 | 0.13603 | 0% | 0% | 80 | 3.7016
Heavy Duty Trucks | Diesel | Rigid 12 - 14 t | Euro III |  | NOx |  | 0 | 1 | 12 | 86 | 0.0010961 | 0.078931 | 4.235 | 2.1461 | 0.00027603 | 0.031962 | 0.14634 | 0% | 0% | 80 | 3.9355
Heavy Duty Trucks | Diesel | Rigid 12 - 14 t | Euro III |  | NOx |  | 0.02 | 0 | 12 | 86 | 0.0016865 | 0.14694 | 2.1285 | 14.8869 | 0.00033765 | 0.030343 | 0.12786 | 0% | 0% | 80 | 5.2718
Heavy Duty Trucks | Diesel | Rigid 12 - 14 t | Euro III |  | NOx |  | 0.02 | 0.5 | 12 | 86 | 0.001057 | 0.25602 | 2.6702 | 9.9445 | 0.00023911 | 0.041807 | 0.059581 | 0% | 0% | 80 | 6.088
Heavy Duty Trucks | Diesel | Rigid 12 - 14 t | Euro III |  | NOx |  | 0.02 | 1 | 12 | 86 | 0.00091247 | 0.15328 | 3.0306 | 13.2368 | 0.00015991 | 0.022833 | 0.1874 | 0% | 0% | 80 | 7.0119
Heavy Duty Trucks | Diesel | Rigid 12 - 14 t | Euro III |  | NOx |  | 0.04 | 0 | 12 | 86 | 0.0023589 | 0.4605 | 2.1941 | 15.2196 | 0.00047737 | 0.061624 | -0.018933 | 0% | 0% | 80 | 6.819
Heavy Duty Trucks | Diesel | Rigid 12 - 14 t | Euro III |  | NOx |  | 0.04 | 0.5 | 12 | 81 | 0.004894 | 0.62325 | 3.9158 | -44.1513 | 0.00049313 | 0.087795 | -0.51961 | 0% | 0% | 80 | 8.7521
Heavy Duty Trucks | Diesel | Rigid 12 - 14 t | Euro III |  | NOx |  | 0.04 | 1 | 12 | 70 | 0.0055142 | 0.39668 | 3.8936 | 20.2675 | 0.00054888 | 0.039275 | 0.1461 | 0% | 0% | 70 | 10.559
Heavy Duty Trucks | Diesel | Rigid 12 - 14 t | Euro III |  | NOx |  | 0.06 | 0 | 12 | 82 | 1.9705e-05 | 0.027895 | 1.6497 | 18.2153 | 9.3535e-07 | 0.0032884 | 0.21396 | 0% | 0% | 80 | 8.7681
Heavy Duty Trucks | Diesel | Rigid 12 - 14 t | Euro III |  | NOx |  | 0.06 | 0.5 | 12 | 66 | 0.0019717 | 0.20321 | 2.2902 | 17.6865 | 0.00014728 | 0.020446 | 0.12233 | 0% | 0% | 66 | 11.6208
Heavy Duty Trucks | Diesel | Rigid 12 - 14 t | Euro III |  | NOx |  | 0.06 | 1 | 12 | 54 | 0.0074901 | 0.77892 | 2.7244 | 10.0609 | 0.00050371 | 0.060841 | -0.079926 | 0% | 0% | 54 | 14.2939
Heavy Duty Trucks | Diesel | Rigid 12 - 14 t | Euro III |  | VOC |  | -0.06 | 0 | 12 | 86 | 4.7818e-07 | -0.0012427 | 0.48543 | 3.67 | 0.00029036 | 0.080259 | 0.53399 | 0% | 0% | 80 | 0.049353
Heavy Duty Trucks | Diesel | Rigid 12 - 14 t | Euro III |  | VOC |  | -0.06 | 0.5 | 12 | 86 | 6.7264e-16 | -2.3733e-13 | 3.2735 | 2.5429e-10 | 0.0036291 | 0.55794 | -0.30875 | 0% | 0% | 80 | 0.048459
Heavy Duty Trucks | Diesel | Rigid 12 - 14 t | Euro III |  | VOC |  | -0.06 | 1 | 12 | 86 | -4.8734e-06 | 0.0013134 | 0.50625 | 3.6537 | 0.00074888 | 0.097496 | 0.54782 | 0% | 0% | 80 | 0.047625
Heavy Duty Trucks | Diesel | Rigid 12 - 14 t | Euro III |  | VOC |  | -0.04 | 0 | 12 | 86 | -1.7664e-06 | 0.0003159 | 0.29794 | 2.1631 | 0.00023212 | 0.043853 | 0.27362 | 0% | 0% | 80 | 0.064348
Heavy Duty Trucks | Diesel | Rigid 12 - 14 t | Euro III |  | VOC |  | -0.04 | 0.5 | 12 | 86 | 1.2178e-06 | -0.0011695 | 0.36302 | 2.5286 | 0.00012258 | 0.054788 | 0.36333 | 0% | 0% | 80 | 0.055843
Heavy Duty Trucks | Diesel | Rigid 12 - 14 t | Euro III |  | VOC |  | -0.04 | 1 | 12 | 86 | 9.2724e-07 | -0.00076855 | 0.21548 | 2.3851 | 6.969e-05 | 0.034732 | 0.36339 | 0% | 0% | 80 | 0.052884
Heavy Duty Trucks | Diesel | Rigid 12 - 14 t | Euro III |  | VOC |  | -0.02 | 0 | 12 | 86 | 1.5483e-05 | 0.0014545 | 0.38775 | 3.7058 | -0.00014299 | 0.065683 | 0.32831 | 0% | 0% | 80 | 0.13915
Heavy Duty Trucks | Diesel | Rigid 12 - 14 t | Euro III |  | VOC |  | -0.02 | 0.5 | 12 | 86 | 2.8139e-05 | 0.0020697 | 0.68148 | 7.0812 | -0.00021213 | 0.1278 | 0.6007 | 0% | 0% | 80 | 0.11784
Heavy Duty Trucks | Diesel | Rigid 12 - 14 t | Euro III |  | VOC |  | -0.02 | 1 | 12 | 86 | 1.6253e-05 | 0.0018351 | 0.49014 | 4.3595 | 0.00020937 | 0.084321 | 0.43863 | 0% | 0% | 80 | 0.093318
Heavy Duty Trucks | Diesel | Rigid 12 - 14 t | Euro III |  | VOC |  | 0 | 0 | 12 | 86 | 6.9876e-05 | 0.068257 | 0.62981 | -4.841 | 0.005913 | 0.13419 | -0.93974 | 0% | 0% | 80 | 0.13596
Heavy Duty Trucks | Diesel | Rigid 12 - 14 t | Euro III |  | VOC |  | 0 | 0.5 | 12 | 86 | 6.8359e-05 | 0.059602 | 1.3154 | -5.0655 | 0.0048623 | 0.2267 | -1.0316 | 0% | 0% | 80 | 0.13391
Heavy Duty Trucks | Diesel | Rigid 12 - 14 t | Euro III |  | VOC |  | 0 | 1 | 12 | 86 | 7.4109e-05 | 0.060341 | 1.2783 | -5.1165 | 0.0049142 | 0.23124 | -1.0827 | 0% | 0% | 80 | 0.13334
Heavy Duty Trucks | Diesel | Rigid 12 - 14 t | Euro III |  | VOC |  | 0.02 | 0 | 12 | 86 | -3.9891e-06 | 4.9747e-05 | 0.23776 | 1.6534 | -0.00011388 | 0.02635 | 0.22872 | 0% | 0% | 80 | 0.14732
Heavy Duty Trucks | Diesel | Rigid 12 - 14 t | Euro III |  | VOC |  | 0.02 | 0.5 | 12 | 86 | 3.2325e-06 | 0.0019538 | 0.43109 | 3.2301 | -0.00010511 | 0.052366 | 0.42708 | 0% | 0% | 80 | 0.16443
Heavy Duty Trucks | Diesel | Rigid 12 - 14 t | Euro III |  | VOC |  | 0.02 | 1 | 12 | 86 | 6.592e-06 | 0.0024986 | 0.44418 | 4.638 | -0.0001288 | 0.053899 | 0.62726 | 0% | 0% | 80 | 0.18086
Heavy Duty Trucks | Diesel | Rigid 12 - 14 t | Euro III |  | VOC |  | 0.04 | 0 | 12 | 86 | 2.4988e-05 | 0.0062043 | 1.2663 | 8.9056 | -0.00032774 | 0.15682 | 1.0025 | 0% | 0% | 80 | 0.17761
Heavy Duty Trucks | Diesel | Rigid 12 - 14 t | Euro III |  | VOC |  | 0.04 | 0.5 | 12 | 81 | 1.4273e-05 | 0.0080915 | 0.30721 | 1.9095 | 0.0001786 | 0.051453 | 0.13937 | 0% | 0% | 80 | 0.19815
Heavy Duty Trucks | Diesel | Rigid 12 - 14 t | Euro III |  | VOC |  | 0.04 | 1 | 12 | 70 | 0.00013537 | 0.045584 | 1.2324 | 4.1832 | 0.0015523 | 0.20767 | 0.28246 | 0% | 0% | 70 | 0.22949
Heavy Duty Trucks | Diesel | Rigid 12 - 14 t | Euro III |  | VOC |  | 0.06 | 0 | 12 | 82 | 1.316e-05 | 0.0036145 | 0.5761 | 2.7155 | -0.00018564 | 0.070955 | 0.33452 | 0% | 0% | 80 | 0.20391
Heavy Duty Trucks | Diesel | Rigid 12 - 14 t | Euro III |  | VOC |  | 0.06 | 0.5 | 12 | 66 | 0.00028794 | 0.087978 | 0.71327 | -5.2048 | 0.0044311 | 0.21707 | -1.3409 | 0% | 0% | 66 | 0.23834
Heavy Duty Trucks | Diesel | Rigid 12 - 14 t | Euro III |  | VOC |  | 0.06 | 1 | 12 | 54 | 0.0010843 | 0.28626 | 0.99422 | -2.0075 | 0.014661 | 0.50034 | -2.168 | 0% | 0% | 54 | 0.28959
Heavy Duty Trucks | Diesel | Rigid 12 - 14 t | Euro III |  | PM Exhaust |  | -0.06 | 0 | 12 | 86 | 3.7108e-17 | -4.0202e-14 | 1.8722 | -8.9137e-13 | 0.00088688 | 0.5855 | 1.1535 | 0% | 0% | 80 | 0.034884
Heavy Duty Trucks | Diesel | Rigid 12 - 14 t | Euro III |  | PM Exhaust |  | -0.06 | 0.5 | 12 | 86 | -1.0093e-05 | 0.03214 | 1.9171 | -0.60526 | 0.012116 | 0.59838 | 1.5092 | 0% | 0% | 80 | 0.034793
Heavy Duty Trucks | Diesel | Rigid 12 - 14 t | Euro III |  | PM Exhaust |  | -0.06 | 1 | 12 | 86 | -1.6926e-05 | 0.043353 | 2.3017 | -1.1881 | 0.016616 | 0.69177 | 2.1711 | 0% | 0% | 80 | 0.034462
Heavy Duty Trucks | Diesel | Rigid 12 - 14 t | Euro III |  | PM Exhaust |  | -0.04 | 0 | 12 | 86 | -1.9214e-06 | 0.041296 | 2.0076 | -0.35759 | 0.013286 | 0.63867 | 0.58754 | 0% | 0% | 80 | 0.038728
Heavy Duty Trucks | Diesel | Rigid 12 - 14 t | Euro III |  | PM Exhaust |  | -0.04 | 0.5 | 12 | 86 | 2.3486e-17 | -4.5854e-14 | 2.056 | 1.2188e-12 | 0.00089947 | 0.6098 | 1.5661 | 0% | 0% | 80 | 0.036644
Heavy Duty Trucks | Diesel | Rigid 12 - 14 t | Euro III |  | PM Exhaust |  | -0.04 | 1 | 12 | 86 | -1.8905e-05 | 0.031369 | 2.4962 | -0.55826 | 0.012432 | 0.65407 | 3.2215 | 0% | 0% | 80 | 0.036102
Heavy Duty Trucks | Diesel | Rigid 12 - 14 t | Euro III |  | PM Exhaust |  | -0.02 | 0 | 12 | 86 | 6.1895e-05 | 0.057218 | 0.63377 | -4.9634 | 0.012551 | 0.3416 | -2.3494 | 0% | 0% | 80 | 0.052658
Heavy Duty Trucks | Diesel | Rigid 12 - 14 t | Euro III |  | PM Exhaust |  | -0.02 | 0.5 | 12 | 86 | 5.5548e-18 | 9.8768e-17 | 2.3264 | 1.0233e-12 | -0.0033168 | 0.77101 | 0.66199 | 0% | 0% | 80 | 0.05658
Heavy Duty Trucks | Diesel | Rigid 12 - 14 t | Euro III |  | PM Exhaust |  | -0.02 | 1 | 12 | 86 | 5.1995e-15 | 4.3113e-13 | 2.298 | 5.1184e-10 | -0.0025962 | 0.73261 | 1.0265 | 0% | 0% | 80 | 0.053417
Heavy Duty Trucks | Diesel | Rigid 12 - 14 t | Euro III |  | PM Exhaust |  | 0 | 0 | 12 | 86 | 4.6561e-13 | -1.3384e-11 | 4.2365 | 4.3389e-07 | -0.0077158 | 1.4157 | 0.39306 | 0% | 0% | 80 | 0.065921
Heavy Duty Trucks | Diesel | Rigid 12 - 14 t | Euro III |  | PM Exhaust |  | 0 | 0.5 | 12 | 86 | 1.4375e-15 | -2.4128e-14 | 1.8521 | 3.5349e-10 | -0.0033825 | 0.58835 | 0.53943 | 0% | 0% | 80 | 0.071348
Heavy Duty Trucks | Diesel | Rigid 12 - 14 t | Euro III |  | PM Exhaust |  | 0 | 1 | 12 | 86 | 4.2555e-18 | -6.7534e-17 | 1.6843 | 6.5974e-13 | -0.002982 | 0.49659 | 0.90813 | 0% | 0% | 80 | 0.078156
Heavy Duty Trucks | Diesel | Rigid 12 - 14 t | Euro III |  | PM Exhaust |  | 0.02 | 0 | 12 | 86 | 8.5419e-05 | 0.030947 | 0.80447 | 3.4213 | 0.0026952 | 0.3894 | 0.49397 | 0% | 0% | 80 | 0.079143
Heavy Duty Trucks | Diesel | Rigid 12 - 14 t | Euro III |  | PM Exhaust |  | 0.02 | 0.5 | 12 | 86 | 5.3517e-06 | 0.0059713 | 0.67172 | 3.5951 | -0.00055408 | 0.18875 | 1.743 | 0% | 0% | 80 | 0.092397
Heavy Duty Trucks | Diesel | Rigid 12 - 14 t | Euro III |  | PM Exhaust |  | 0.02 | 1 | 12 | 86 | -1.3062e-06 | 0.0074128 | 0.70474 | 3.1554 | -0.00054835 | 0.17896 | 1.8372 | 0% | 0% | 80 | 0.1051
Heavy Duty Trucks | Diesel | Rigid 12 - 14 t | Euro III |  | PM Exhaust |  | 0.04 | 0 | 12 | 86 | 0.0001757 | 0.043097 | 0.15467 | -2.6763 | 0.0046641 | 0.28941 | -2.4262 | 0% | 0% | 80 | 0.092799
Heavy Duty Trucks | Diesel | Rigid 12 - 14 t | Euro III |  | PM Exhaust |  | 0.04 | 0.5 | 12 | 81 | 2.0211e-05 | 0.010966 | 0.92998 | 4.3326 | -0.00080095 | 0.24251 | 2.3804 | 0% | 0% | 80 | 0.11953
Heavy Duty Trucks | Diesel | Rigid 12 - 14 t | Euro III |  | PM Exhaust |  | 0.04 | 1 | 12 | 70 | -4.982e-05 | 0.0099647 | 0.69074 | 1.8254 | -0.00069878 | 0.14231 | 1.8013 | 0% | 0% | 70 | 0.14034
Heavy Duty Trucks | Diesel | Rigid 12 - 14 t | Euro III |  | PM Exhaust |  | 0.06 | 0 | 12 | 82 | 1.4741e-05 | 0.0049004 | 0.42589 | 2.204 | -0.00039776 | 0.11601 | 1.1345 | 0% | 0% | 80 | 0.11943
Heavy Duty Trucks | Diesel | Rigid 12 - 14 t | Euro III |  | PM Exhaust |  | 0.06 | 0.5 | 12 | 66 | 0.00051296 | 0.080458 | -0.06807 | -3.0041 | 0.0064129 | 0.39184 | -3.0476 | 0% | 0% | 66 | 0.14643
Heavy Duty Trucks | Diesel | Rigid 12 - 14 t | Euro III |  | PM Exhaust |  | 0.06 | 1 | 12 | 54 | -0.00012112 | 0.068355 | 1.4217 | 0.91766 | 0.0019756 | 0.32229 | 3.5187 | 0% | 0% | 54 | 0.17901
Heavy Duty Trucks | Diesel | Rigid 12 - 14 t | Euro III |  | EC |  | -0.06 | 0 | 12 | 86 | -2.6007e-05 | 0.00926 | 5.0103 | -17.1177 | 0.0016733 | 0.018725 | 0.073222 | 0% | 0% | 80 | 0.43734
Heavy Duty Trucks | Diesel | Rigid 12 - 14 t | Euro III |  | EC |  | -0.06 | 0.5 | 12 | 86 | -1.4858e-05 | 0.0044252 | 4.7987 | -17.3603 | 0.0015934 | 0.016341 | 0.09588 | 0% | 0% | 80 | 0.41727
Heavy Duty Trucks | Diesel | Rigid 12 - 14 t | Euro III |  | EC |  | -0.06 | 1 | 12 | 86 | -1.0588e-05 | 0.0024134 | 5.1728 | -19.4834 | 0.0016902 | 0.016549 | 0.11986 | 0% | 0% | 80 | 0.41225
Heavy Duty Trucks | Diesel | Rigid 12 - 14 t | Euro III |  | EC |  | -0.04 | 0 | 12 | 86 | -0.00018051 | 0.088016 | 13.7624 | -46.471 | 0.0033293 | 0.06055 | 0.1161 | 0% | 0% | 80 | 0.7259
Heavy Duty Trucks | Diesel | Rigid 12 - 14 t | Euro III |  | EC |  | -0.04 | 0.5 | 12 | 86 | 0.00022539 | -0.06773 | 5.9368 | 28.5295 | 0.00012976 | 0.034408 | 0.48927 | 0% | 0% | 80 | 0.56907
Heavy Duty Trucks | Diesel | Rigid 12 - 14 t | Euro III |  | EC |  | -0.04 | 1 | 12 | 86 | 0.00045908 | -0.12975 | 10.4975 | 39.3751 | 0.00025999 | 0.049882 | 0.87062 | 0% | 0% | 80 | 0.54375
Heavy Duty Trucks | Diesel | Rigid 12 - 14 t | Euro III |  | EC |  | -0.02 | 0 | 12 | 86 | 0.00015488 | 0.023133 | 4.8404 | 38.6675 | -0.00010919 | 0.046287 | 0.26607 | 0% | 0% | 80 | 2.497
Heavy Duty Trucks | Diesel | Rigid 12 - 14 t | Euro III |  | EC |  | -0.02 | 0.5 | 12 | 86 | 0.00010806 | 0.58366 | 25.9266 | -10.9173 | 0.0034752 | 0.1843 | 0.3147 | 0% | 0% | 80 | 1.9618
Heavy Duty Trucks | Diesel | Rigid 12 - 14 t | Euro III |  | EC |  | -0.02 | 1 | 12 | 86 | -5.7264e-05 | 0.065408 | 3.8422 | -11.5956 | 0.00052596 | 0.017346 | 0.05014 | 0% | 0% | 80 | 1.7826
Heavy Duty Trucks | Diesel | Rigid 12 - 14 t | Euro III |  | EC |  | 0 | 0 | 12 | 86 | 0.00022772 | 0.036656 | 3.3984 | 20.9105 | -9.4642e-05 | 0.02324 | 0.17811 | 0% | 0% | 80 | 5.6229
Heavy Duty Trucks | Diesel | Rigid 12 - 14 t | Euro III |  | EC |  | 0 | 0.5 | 12 | 86 | 6.4616e-05 | 0.020231 | 1.7065 | 8.241 | -3.3663e-05 | 0.0094455 | 0.081986 | 0% | 0% | 80 | 6.1743
Heavy Duty Trucks | Diesel | Rigid 12 - 14 t | Euro III |  | EC |  | 0 | 1 | 12 | 86 | 2.1991e-07 | 0.017837 | 1.3365 | 4.5988 | -2.2208e-05 | 0.0063674 | 0.054152 | 0% | 0% | 80 | 6.6973
Heavy Duty Trucks | Diesel | Rigid 12 - 14 t | Euro III |  | EC |  | 0.02 | 0 | 12 | 86 | 0.00013279 | 0.024446 | 1.733 | 8.4065 | -2.9349e-05 | 0.007543 | 0.094825 | 0% | 0% | 80 | 9.0976
Heavy Duty Trucks | Diesel | Rigid 12 - 14 t | Euro III |  | EC |  | 0.02 | 0.5 | 12 | 86 | 9.0937e-05 | 0.031163 | 1.7693 | 5.6995 | -2.2851e-05 | 0.0063973 | 0.076792 | 0% | 0% | 80 | 11.1129
Heavy Duty Trucks | Diesel | Rigid 12 - 14 t | Euro III |  | EC |  | 0.02 | 1 | 12 | 86 | 7.4799e-05 | 0.0422 | 2.2277 | 6.1022 | -2.0748e-05 | 0.0064667 | 0.088641 | 0% | 0% | 80 | 13.0153
Heavy Duty Trucks | Diesel | Rigid 12 - 14 t | Euro III |  | EC |  | 0.04 | 0 | 12 | 86 | 0.00013682 | 0.035646 | 1.9813 | 6.3877 | -2.3298e-05 | 0.0064616 | 0.089895 | 0% | 0% | 80 | 12.6464
Heavy Duty Trucks | Diesel | Rigid 12 - 14 t | Euro III |  | EC |  | 0.04 | 0.5 | 12 | 81 | 0.00013881 | 0.081249 | 3.6608 | 7.9949 | -3.0567e-05 | 0.0094465 | 0.13681 | 0% | 0% | 80 | 15.9982
Heavy Duty Trucks | Diesel | Rigid 12 - 14 t | Euro III |  | EC |  | 0.04 | 1 | 12 | 70 | -0.00014271 | 0.27981 | 10.491 | 15.5953 | -7.2885e-05 | 0.022799 | 0.33639 | 0% | 0% | 70 | 18.7918
Heavy Duty Trucks | Diesel | Rigid 12 - 14 t | Euro III |  | EC |  | 0.06 | 0 | 12 | 82 | 0.00014447 | 0.060379 | 2.7514 | 6.266 | -2.4276e-05 | 0.0072661 | 0.1068 | 0% | 0% | 80 | 16.1146
Heavy Duty Trucks | Diesel | Rigid 12 - 14 t | Euro III |  | EC |  | 0.06 | 0.5 | 12 | 66 | 0.018682 | 1.7877 | 4.9927 | 7.5546 | 0.000969 | 0.093587 | -0.12673 | 0% | 0% | 66 | 19.908
Heavy Duty Trucks | Diesel | Rigid 12 - 14 t | Euro III |  | EC |  | 0.06 | 1 | 12 | 54 | 0.018608 | 0.21106 | -2.7637 | -12.4181 | 0.00084459 | 0.0041999 | -0.1264 | 0% | 0% | 54 | 24.4475
Heavy Duty Trucks | Diesel | Rigid 12 - 14 t | Euro III |  | CH4 | Urban Peak |  |  | 10 | 130 | 0 | 0 | 85 | 0 | 0 | 0 | 1000 | 44% | 0% | 80 | 0.0476
Heavy Duty Trucks | Diesel | Rigid 12 - 14 t | Euro III |  | CH4 | Urban Off Peak |  |  | 10 | 130 | 0 | 0 | 85 | 0 | 0 | 0 | 1000 | 44% | 0% | 80 | 0.0476
Heavy Duty Trucks | Diesel | Rigid 12 - 14 t | Euro III |  | CH4 | Rural |  |  | 10 | 130 | 0 | 0 | 23 | 0 | 0 | 0 | 1000 | 7% | 0% | 80 | 0.02139
Heavy Duty Trucks | Diesel | Rigid 12 - 14 t | Euro III |  | CH4 | Highway |  |  | 10 | 130 | 0 | 0 | 20 | 0 | 0 | 0 | 1000 | 9% | 0% | 80 | 0.0182
Heavy Duty Trucks | Diesel | Rigid 12 - 14 t | Euro III |  | NH3 | Urban Peak |  |  | 10 | 130 | 0 | 0 | 0.0029 | 0 | 0 | 0 | 1 | 0% | 0% | 80 | 0.0029
Heavy Duty Trucks | Diesel | Rigid 12 - 14 t | Euro III |  | NH3 | Urban Off Peak |  |  | 10 | 130 | 0 | 0 | 0.0029 | 0 | 0 | 0 | 1 | 0% | 0% | 80 | 0.0029
Heavy Duty Trucks | Diesel | Rigid 12 - 14 t | Euro III |  | NH3 | Rural |  |  | 10 | 130 | 0 | 0 | 0.0029 | 0 | 0 | 0 | 1 | 0% | 0% | 80 | 0.0029
Heavy Duty Trucks | Diesel | Rigid 12 - 14 t | Euro III |  | NH3 | Highway |  |  | 10 | 130 | 0 | 0 | 0.0029 | 0 | 0 | 0 | 1 | 0% | 0% | 80 | 0.0029
Heavy Duty Trucks | Diesel | Rigid 12 - 14 t | Euro III |  | N2O | Urban Peak |  |  | 10 | 130 | 0 | 0 | 0.005 | 0 | 0 | 0 | 1 | 0% | 0% | 80 | 0.005
Heavy Duty Trucks | Diesel | Rigid 12 - 14 t | Euro III |  | N2O | Urban Off Peak |  |  | 10 | 130 | 0 | 0 | 0.005 | 0 | 0 | 0 | 1 | 0% | 0% | 80 | 0.005
Heavy Duty Trucks | Diesel | Rigid 12 - 14 t | Euro III |  | N2O | Rural |  |  | 10 | 130 | 0 | 0 | 0.005 | 0 | 0 | 0 | 1 | 0% | 0% | 80 | 0.005
Heavy Duty Trucks | Diesel | Rigid 12 - 14 t | Euro III |  | N2O | Highway |  |  | 10 | 130 | 0 | 0 | 0.004 | 0 | 0 | 0 | 1 | 0% | 0% | 80 | 0.004
Heavy Duty Trucks | Diesel | Rigid 12 - 14 t | Euro III |  | SPN23 | Urban Peak | -0.06 | 0 | 12 | 86 | -2.6007e-05 | 0.00926 | 5.0103 | -17.1177 | 0.0016733 | 0.018725 | 0.073222 | -6.2508e+13 | 0% | 80 | 2.7337e+13
Heavy Duty Trucks | Diesel | Rigid 12 - 14 t | Euro III |  | SPN23 | Urban Peak | -0.06 | 0.5 | 12 | 86 | -1.4858e-05 | 0.0044252 | 4.7987 | -17.3603 | 0.0015934 | 0.016341 | 0.09588 | -6.2508e+13 | 0% | 80 | 2.6083e+13
Heavy Duty Trucks | Diesel | Rigid 12 - 14 t | Euro III |  | SPN23 | Urban Peak | -0.06 | 1 | 12 | 86 | -1.0588e-05 | 0.0024134 | 5.1728 | -19.4834 | 0.0016902 | 0.016549 | 0.11986 | -6.2508e+13 | 0% | 80 | 2.5769e+13
Heavy Duty Trucks | Diesel | Rigid 12 - 14 t | Euro III |  | SPN23 | Urban Peak | -0.04 | 0 | 12 | 86 | -0.00018051 | 0.088016 | 13.7624 | -46.471 | 0.0033293 | 0.06055 | 0.1161 | -6.2508e+13 | 0% | 80 | 4.5375e+13
Heavy Duty Trucks | Diesel | Rigid 12 - 14 t | Euro III |  | SPN23 | Urban Peak | -0.04 | 0.5 | 12 | 86 | 0.00022539 | -0.06773 | 5.9368 | 28.5295 | 0.00012976 | 0.034408 | 0.48927 | -6.2508e+13 | 0% | 80 | 3.5572e+13
Heavy Duty Trucks | Diesel | Rigid 12 - 14 t | Euro III |  | SPN23 | Urban Peak | -0.04 | 1 | 12 | 86 | 0.00045908 | -0.12975 | 10.4975 | 39.3751 | 0.00025999 | 0.049882 | 0.87062 | -6.2508e+13 | 0% | 80 | 3.3989e+13
Heavy Duty Trucks | Diesel | Rigid 12 - 14 t | Euro III |  | SPN23 | Urban Peak | -0.02 | 0 | 12 | 86 | 0.00015488 | 0.023133 | 4.8404 | 38.6675 | -0.00010919 | 0.046287 | 0.26607 | -6.2508e+13 | 0% | 80 | 1.5608e+14
Heavy Duty Trucks | Diesel | Rigid 12 - 14 t | Euro III |  | SPN23 | Urban Peak | -0.02 | 0.5 | 12 | 86 | 0.00010806 | 0.58366 | 25.9266 | -10.9173 | 0.0034752 | 0.1843 | 0.3147 | -6.2508e+13 | 0% | 80 | 1.2263e+14
Heavy Duty Trucks | Diesel | Rigid 12 - 14 t | Euro III |  | SPN23 | Urban Peak | -0.02 | 1 | 12 | 86 | -5.7264e-05 | 0.065408 | 3.8422 | -11.5956 | 0.00052596 | 0.017346 | 0.05014 | -6.2508e+13 | 0% | 80 | 1.1143e+14
Heavy Duty Trucks | Diesel | Rigid 12 - 14 t | Euro III |  | SPN23 | Urban Peak | 0 | 0 | 12 | 86 | 0.00022772 | 0.036656 | 3.3984 | 20.9105 | -9.4642e-05 | 0.02324 | 0.17811 | -6.2508e+13 | 0% | 80 | 3.5148e+14
Heavy Duty Trucks | Diesel | Rigid 12 - 14 t | Euro III |  | SPN23 | Urban Peak | 0 | 0.5 | 12 | 86 | 6.4616e-05 | 0.020231 | 1.7065 | 8.241 | -3.3663e-05 | 0.0094455 | 0.081986 | -6.2508e+13 | 0% | 80 | 3.8594e+14
Heavy Duty Trucks | Diesel | Rigid 12 - 14 t | Euro III |  | SPN23 | Urban Peak | 0 | 1 | 12 | 86 | 2.1991e-07 | 0.017837 | 1.3365 | 4.5988 | -2.2208e-05 | 0.0063674 | 0.054152 | -6.2508e+13 | 0% | 80 | 4.1864e+14
Heavy Duty Trucks | Diesel | Rigid 12 - 14 t | Euro III |  | SPN23 | Urban Peak | 0.02 | 0 | 12 | 86 | 0.00013279 | 0.024446 | 1.733 | 8.4065 | -2.9349e-05 | 0.007543 | 0.094825 | -6.2508e+13 | 0% | 80 | 5.6867e+14
Heavy Duty Trucks | Diesel | Rigid 12 - 14 t | Euro III |  | SPN23 | Urban Peak | 0.02 | 0.5 | 12 | 86 | 9.0937e-05 | 0.031163 | 1.7693 | 5.6995 | -2.2851e-05 | 0.0063973 | 0.076792 | -6.2508e+13 | 0% | 80 | 6.9465e+14
Heavy Duty Trucks | Diesel | Rigid 12 - 14 t | Euro III |  | SPN23 | Urban Peak | 0.02 | 1 | 12 | 86 | 7.4799e-05 | 0.0422 | 2.2277 | 6.1022 | -2.0748e-05 | 0.0064667 | 0.088641 | -6.2508e+13 | 0% | 80 | 8.1356e+14
Heavy Duty Trucks | Diesel | Rigid 12 - 14 t | Euro III |  | SPN23 | Urban Peak | 0.04 | 0 | 12 | 86 | 0.00013682 | 0.035646 | 1.9813 | 6.3877 | -2.3298e-05 | 0.0064616 | 0.089895 | -6.2508e+13 | 0% | 80 | 7.9051e+14
Heavy Duty Trucks | Diesel | Rigid 12 - 14 t | Euro III |  | SPN23 | Urban Peak | 0.04 | 0.5 | 12 | 81 | 0.00013881 | 0.081249 | 3.6608 | 7.9949 | -3.0567e-05 | 0.0094465 | 0.13681 | -6.2508e+13 | 0% | 80 | 1e+15
Heavy Duty Trucks | Diesel | Rigid 12 - 14 t | Euro III |  | SPN23 | Urban Peak | 0.04 | 1 | 12 | 70 | -0.00014271 | 0.27981 | 10.491 | 15.5953 | -7.2885e-05 | 0.022799 | 0.33639 | -6.2508e+13 | 0% | 70 | 1174641390696224
Heavy Duty Trucks | Diesel | Rigid 12 - 14 t | Euro III |  | SPN23 | Urban Peak | 0.06 | 0 | 12 | 82 | 0.00014447 | 0.060379 | 2.7514 | 6.266 | -2.4276e-05 | 0.0072661 | 0.1068 | -6.2508e+13 | 0% | 80 | 1.0073e+15
Heavy Duty Trucks | Diesel | Rigid 12 - 14 t | Euro III |  | SPN23 | Urban Peak | 0.06 | 0.5 | 12 | 66 | 0.018682 | 1.7877 | 4.9927 | 7.5546 | 0.000969 | 0.093587 | -0.12673 | -6.2508e+13 | 0% | 66 | 1.2444e+15
Heavy Duty Trucks | Diesel | Rigid 12 - 14 t | Euro III |  | SPN23 | Urban Peak | 0.06 | 1 | 12 | 54 | 0.018608 | 0.21106 | -2.7637 | -12.4181 | 0.00084459 | 0.0041999 | -0.1264 | -6.2508e+13 | 0% | 54 | 1.5282e+15
Heavy Duty Trucks | Diesel | Rigid 12 - 14 t | Euro III |  | SPN23 | Urban Off Peak | -0.06 | 0 | 12 | 86 | -2.6007e-05 | 0.00926 | 5.0103 | -17.1177 | 0.0016733 | 0.018725 | 0.073222 | -6.2508e+13 | 0% | 80 | 2.7337e+13
Heavy Duty Trucks | Diesel | Rigid 12 - 14 t | Euro III |  | SPN23 | Urban Off Peak | -0.06 | 0.5 | 12 | 86 | -1.4858e-05 | 0.0044252 | 4.7987 | -17.3603 | 0.0015934 | 0.016341 | 0.09588 | -6.2508e+13 | 0% | 80 | 2.6083e+13
Heavy Duty Trucks | Diesel | Rigid 12 - 14 t | Euro III |  | SPN23 | Urban Off Peak | -0.06 | 1 | 12 | 86 | -1.0588e-05 | 0.0024134 | 5.1728 | -19.4834 | 0.0016902 | 0.016549 | 0.11986 | -6.2508e+13 | 0% | 80 | 2.5769e+13
Heavy Duty Trucks | Diesel | Rigid 12 - 14 t | Euro III |  | SPN23 | Urban Off Peak | -0.04 | 0 | 12 | 86 | -0.00018051 | 0.088016 | 13.7624 | -46.471 | 0.0033293 | 0.06055 | 0.1161 | -6.2508e+13 | 0% | 80 | 4.5375e+13
Heavy Duty Trucks | Diesel | Rigid 12 - 14 t | Euro III |  | SPN23 | Urban Off Peak | -0.04 | 0.5 | 12 | 86 | 0.00022539 | -0.06773 | 5.9368 | 28.5295 | 0.00012976 | 0.034408 | 0.48927 | -6.2508e+13 | 0% | 80 | 3.5572e+13
Heavy Duty Trucks | Diesel | Rigid 12 - 14 t | Euro III |  | SPN23 | Urban Off Peak | -0.04 | 1 | 12 | 86 | 0.00045908 | -0.12975 | 10.4975 | 39.3751 | 0.00025999 | 0.049882 | 0.87062 | -6.2508e+13 | 0% | 80 | 3.3989e+13
Heavy Duty Trucks | Diesel | Rigid 12 - 14 t | Euro III |  | SPN23 | Urban Off Peak | -0.02 | 0 | 12 | 86 | 0.00015488 | 0.023133 | 4.8404 | 38.6675 | -0.00010919 | 0.046287 | 0.26607 | -6.2508e+13 | 0% | 80 | 1.5608e+14
Heavy Duty Trucks | Diesel | Rigid 12 - 14 t | Euro III |  | SPN23 | Urban Off Peak | -0.02 | 0.5 | 12 | 86 | 0.00010806 | 0.58366 | 25.9266 | -10.9173 | 0.0034752 | 0.1843 | 0.3147 | -6.2508e+13 | 0% | 80 | 1.2263e+14
Heavy Duty Trucks | Diesel | Rigid 12 - 14 t | Euro III |  | SPN23 | Urban Off Peak | -0.02 | 1 | 12 | 86 | -5.7264e-05 | 0.065408 | 3.8422 | -11.5956 | 0.00052596 | 0.017346 | 0.05014 | -6.2508e+13 | 0% | 80 | 1.1143e+14
Heavy Duty Trucks | Diesel | Rigid 12 - 14 t | Euro III |  | SPN23 | Urban Off Peak | 0 | 0 | 12 | 86 | 0.00022772 | 0.036656 | 3.3984 | 20.9105 | -9.4642e-05 | 0.02324 | 0.17811 | -6.2508e+13 | 0% | 80 | 3.5148e+14
Heavy Duty Trucks | Diesel | Rigid 12 - 14 t | Euro III |  | SPN23 | Urban Off Peak | 0 | 0.5 | 12 | 86 | 6.4616e-05 | 0.020231 | 1.7065 | 8.241 | -3.3663e-05 | 0.0094455 | 0.081986 | -6.2508e+13 | 0% | 80 | 3.8594e+14
Heavy Duty Trucks | Diesel | Rigid 12 - 14 t | Euro III |  | SPN23 | Urban Off Peak | 0 | 1 | 12 | 86 | 2.1991e-07 | 0.017837 | 1.3365 | 4.5988 | -2.2208e-05 | 0.0063674 | 0.054152 | -6.2508e+13 | 0% | 80 | 4.1864e+14
Heavy Duty Trucks | Diesel | Rigid 12 - 14 t | Euro III |  | SPN23 | Urban Off Peak | 0.02 | 0 | 12 | 86 | 0.00013279 | 0.024446 | 1.733 | 8.4065 | -2.9349e-05 | 0.007543 | 0.094825 | -6.2508e+13 | 0% | 80 | 5.6867e+14
Heavy Duty Trucks | Diesel | Rigid 12 - 14 t | Euro III |  | SPN23 | Urban Off Peak | 0.02 | 0.5 | 12 | 86 | 9.0937e-05 | 0.031163 | 1.7693 | 5.6995 | -2.2851e-05 | 0.0063973 | 0.076792 | -6.2508e+13 | 0% | 80 | 6.9465e+14
Heavy Duty Trucks | Diesel | Rigid 12 - 14 t | Euro III |  | SPN23 | Urban Off Peak | 0.02 | 1 | 12 | 86 | 7.4799e-05 | 0.0422 | 2.2277 | 6.1022 | -2.0748e-05 | 0.0064667 | 0.088641 | -6.2508e+13 | 0% | 80 | 8.1356e+14
Heavy Duty Trucks | Diesel | Rigid 12 - 14 t | Euro III |  | SPN23 | Urban Off Peak | 0.04 | 0 | 12 | 86 | 0.00013682 | 0.035646 | 1.9813 | 6.3877 | -2.3298e-05 | 0.0064616 | 0.089895 | -6.2508e+13 | 0% | 80 | 7.9051e+14
Heavy Duty Trucks | Diesel | Rigid 12 - 14 t | Euro III |  | SPN23 | Urban Off Peak | 0.04 | 0.5 | 12 | 81 | 0.00013881 | 0.081249 | 3.6608 | 7.9949 | -3.0567e-05 | 0.0094465 | 0.13681 | -6.2508e+13 | 0% | 80 | 1e+15
Heavy Duty Trucks | Diesel | Rigid 12 - 14 t | Euro III |  | SPN23 | Urban Off Peak | 0.04 | 1 | 12 | 70 | -0.00014271 | 0.27981 | 10.491 | 15.5953 | -7.2885e-05 | 0.022799 | 0.33639 | -6.2508e+13 | 0% | 70 | 1174641390696224
Heavy Duty Trucks | Diesel | Rigid 12 - 14 t | Euro III |  | SPN23 | Urban Off Peak | 0.06 | 0 | 12 | 82 | 0.00014447 | 0.060379 | 2.7514 | 6.266 | -2.4276e-05 | 0.0072661 | 0.1068 | -6.2508e+13 | 0% | 80 | 1.0073e+15
Heavy Duty Trucks | Diesel | Rigid 12 - 14 t | Euro III |  | SPN23 | Urban Off Peak | 0.06 | 0.5 | 12 | 66 | 0.018682 | 1.7877 | 4.9927 | 7.5546 | 0.000969 | 0.093587 | -0.12673 | -6.2508e+13 | 0% | 66 | 1.2444e+15
Heavy Duty Trucks | Diesel | Rigid 12 - 14 t | Euro III |  | SPN23 | Urban Off Peak | 0.06 | 1 | 12 | 54 | 0.018608 | 0.21106 | -2.7637 | -12.4181 | 0.00084459 | 0.0041999 | -0.1264 | -6.2508e+13 | 0% | 54 | 1.5282e+15
Heavy Duty Trucks | Diesel | Rigid 12 - 14 t | Euro III |  | SPN23 | Rural | -0.06 | 0 | 12 | 86 | -2.6007e-05 | 0.00926 | 5.0103 | -17.1177 | 0.0016733 | 0.018725 | 0.073222 | -2.692e+13 | 0% | 80 | 1.1773e+13
Heavy Duty Trucks | Diesel | Rigid 12 - 14 t | Euro III |  | SPN23 | Rural | -0.06 | 0.5 | 12 | 86 | -1.4858e-05 | 0.0044252 | 4.7987 | -17.3603 | 0.0015934 | 0.016341 | 0.09588 | -2.692e+13 | 0% | 80 | 1.1233e+13
Heavy Duty Trucks | Diesel | Rigid 12 - 14 t | Euro III |  | SPN23 | Rural | -0.06 | 1 | 12 | 86 | -1.0588e-05 | 0.0024134 | 5.1728 | -19.4834 | 0.0016902 | 0.016549 | 0.11986 | -2.692e+13 | 0% | 80 | 1.1098e+13
Heavy Duty Trucks | Diesel | Rigid 12 - 14 t | Euro III |  | SPN23 | Rural | -0.04 | 0 | 12 | 86 | -0.00018051 | 0.088016 | 13.7624 | -46.471 | 0.0033293 | 0.06055 | 0.1161 | -2.692e+13 | 0% | 80 | 1.9541e+13
Heavy Duty Trucks | Diesel | Rigid 12 - 14 t | Euro III |  | SPN23 | Rural | -0.04 | 0.5 | 12 | 86 | 0.00022539 | -0.06773 | 5.9368 | 28.5295 | 0.00012976 | 0.034408 | 0.48927 | -2.692e+13 | 0% | 80 | 1.5319e+13
Heavy Duty Trucks | Diesel | Rigid 12 - 14 t | Euro III |  | SPN23 | Rural | -0.04 | 1 | 12 | 86 | 0.00045908 | -0.12975 | 10.4975 | 39.3751 | 0.00025999 | 0.049882 | 0.87062 | -2.692e+13 | 0% | 80 | 1.4638e+13
Heavy Duty Trucks | Diesel | Rigid 12 - 14 t | Euro III |  | SPN23 | Rural | -0.02 | 0 | 12 | 86 | 0.00015488 | 0.023133 | 4.8404 | 38.6675 | -0.00010919 | 0.046287 | 0.26607 | -2.692e+13 | 0% | 80 | 6.7219e+13
Heavy Duty Trucks | Diesel | Rigid 12 - 14 t | Euro III |  | SPN23 | Rural | -0.02 | 0.5 | 12 | 86 | 0.00010806 | 0.58366 | 25.9266 | -10.9173 | 0.0034752 | 0.1843 | 0.3147 | -2.692e+13 | 0% | 80 | 5.2812e+13
Heavy Duty Trucks | Diesel | Rigid 12 - 14 t | Euro III |  | SPN23 | Rural | -0.02 | 1 | 12 | 86 | -5.7264e-05 | 0.065408 | 3.8422 | -11.5956 | 0.00052596 | 0.017346 | 0.05014 | -2.692e+13 | 0% | 80 | 4.7987e+13
Heavy Duty Trucks | Diesel | Rigid 12 - 14 t | Euro III |  | SPN23 | Rural | 0 | 0 | 12 | 86 | 0.00022772 | 0.036656 | 3.3984 | 20.9105 | -9.4642e-05 | 0.02324 | 0.17811 | -2.692e+13 | 0% | 80 | 1.5137e+14
Heavy Duty Trucks | Diesel | Rigid 12 - 14 t | Euro III |  | SPN23 | Rural | 0 | 0.5 | 12 | 86 | 6.4616e-05 | 0.020231 | 1.7065 | 8.241 | -3.3663e-05 | 0.0094455 | 0.081986 | -2.692e+13 | 0% | 80 | 1.6621e+14
Heavy Duty Trucks | Diesel | Rigid 12 - 14 t | Euro III |  | SPN23 | Rural | 0 | 1 | 12 | 86 | 2.1991e-07 | 0.017837 | 1.3365 | 4.5988 | -2.2208e-05 | 0.0063674 | 0.054152 | -2.692e+13 | 0% | 80 | 1.8029e+14
Heavy Duty Trucks | Diesel | Rigid 12 - 14 t | Euro III |  | SPN23 | Rural | 0.02 | 0 | 12 | 86 | 0.00013279 | 0.024446 | 1.733 | 8.4065 | -2.9349e-05 | 0.007543 | 0.094825 | -2.692e+13 | 0% | 80 | 2.4491e+14
Heavy Duty Trucks | Diesel | Rigid 12 - 14 t | Euro III |  | SPN23 | Rural | 0.02 | 0.5 | 12 | 86 | 9.0937e-05 | 0.031163 | 1.7693 | 5.6995 | -2.2851e-05 | 0.0063973 | 0.076792 | -2.692e+13 | 0% | 80 | 2.9916e+14
Heavy Duty Trucks | Diesel | Rigid 12 - 14 t | Euro III |  | SPN23 | Rural | 0.02 | 1 | 12 | 86 | 7.4799e-05 | 0.0422 | 2.2277 | 6.1022 | -2.0748e-05 | 0.0064667 | 0.088641 | -2.692e+13 | 0% | 80 | 3.5038e+14
Heavy Duty Trucks | Diesel | Rigid 12 - 14 t | Euro III |  | SPN23 | Rural | 0.04 | 0 | 12 | 86 | 0.00013682 | 0.035646 | 1.9813 | 6.3877 | -2.3298e-05 | 0.0064616 | 0.089895 | -2.692e+13 | 0% | 80 | 3.4045e+14
Heavy Duty Trucks | Diesel | Rigid 12 - 14 t | Euro III |  | SPN23 | Rural | 0.04 | 0.5 | 12 | 81 | 0.00013881 | 0.081249 | 3.6608 | 7.9949 | -3.0567e-05 | 0.0094465 | 0.13681 | -2.692e+13 | 0% | 80 | 4.3068e+14
Heavy Duty Trucks | Diesel | Rigid 12 - 14 t | Euro III |  | SPN23 | Rural | 0.04 | 1 | 12 | 70 | -0.00014271 | 0.27981 | 10.491 | 15.5953 | -7.2885e-05 | 0.022799 | 0.33639 | -2.692e+13 | 0% | 70 | 5.0588e+14
Heavy Duty Trucks | Diesel | Rigid 12 - 14 t | Euro III |  | SPN23 | Rural | 0.06 | 0 | 12 | 82 | 0.00014447 | 0.060379 | 2.7514 | 6.266 | -2.4276e-05 | 0.0072661 | 0.1068 | -2.692e+13 | 0% | 80 | 4.3381e+14
Heavy Duty Trucks | Diesel | Rigid 12 - 14 t | Euro III |  | SPN23 | Rural | 0.06 | 0.5 | 12 | 66 | 0.018682 | 1.7877 | 4.9927 | 7.5546 | 0.000969 | 0.093587 | -0.12673 | -2.692e+13 | 0% | 66 | 535927917161267
Heavy Duty Trucks | Diesel | Rigid 12 - 14 t | Euro III |  | SPN23 | Rural | 0.06 | 1 | 12 | 54 | 0.018608 | 0.21106 | -2.7637 | -12.4181 | 0.00084459 | 0.0041999 | -0.1264 | -2.692e+13 | 0% | 54 | 6.5813e+14
Heavy Duty Trucks | Diesel | Rigid 12 - 14 t | Euro III |  | SPN23 | Highway | -0.06 | 0 | 12 | 86 | -2.6007e-05 | 0.00926 | 5.0103 | -17.1177 | 0.0016733 | 0.018725 | 0.073222 | -2.8044e+13 | 0% | 80 | 1.2265e+13
Heavy Duty Trucks | Diesel | Rigid 12 - 14 t | Euro III |  | SPN23 | Highway | -0.06 | 0.5 | 12 | 86 | -1.4858e-05 | 0.0044252 | 4.7987 | -17.3603 | 0.0015934 | 0.016341 | 0.09588 | -2.8044e+13 | 0% | 80 | 1.1702e+13
Heavy Duty Trucks | Diesel | Rigid 12 - 14 t | Euro III |  | SPN23 | Highway | -0.06 | 1 | 12 | 86 | -1.0588e-05 | 0.0024134 | 5.1728 | -19.4834 | 0.0016902 | 0.016549 | 0.11986 | -2.8044e+13 | 0% | 80 | 1.1561e+13
Heavy Duty Trucks | Diesel | Rigid 12 - 14 t | Euro III |  | SPN23 | Highway | -0.04 | 0 | 12 | 86 | -0.00018051 | 0.088016 | 13.7624 | -46.471 | 0.0033293 | 0.06055 | 0.1161 | -2.8044e+13 | 0% | 80 | 2.0357e+13
Heavy Duty Trucks | Diesel | Rigid 12 - 14 t | Euro III |  | SPN23 | Highway | -0.04 | 0.5 | 12 | 86 | 0.00022539 | -0.06773 | 5.9368 | 28.5295 | 0.00012976 | 0.034408 | 0.48927 | -2.8044e+13 | 0% | 80 | 1.5959e+13
Heavy Duty Trucks | Diesel | Rigid 12 - 14 t | Euro III |  | SPN23 | Highway | -0.04 | 1 | 12 | 86 | 0.00045908 | -0.12975 | 10.4975 | 39.3751 | 0.00025999 | 0.049882 | 0.87062 | -2.8044e+13 | 0% | 80 | 1.5249e+13
Heavy Duty Trucks | Diesel | Rigid 12 - 14 t | Euro III |  | SPN23 | Highway | -0.02 | 0 | 12 | 86 | 0.00015488 | 0.023133 | 4.8404 | 38.6675 | -0.00010919 | 0.046287 | 0.26607 | -2.8044e+13 | 0% | 80 | 7.0026e+13
Heavy Duty Trucks | Diesel | Rigid 12 - 14 t | Euro III |  | SPN23 | Highway | -0.02 | 0.5 | 12 | 86 | 0.00010806 | 0.58366 | 25.9266 | -10.9173 | 0.0034752 | 0.1843 | 0.3147 | -2.8044e+13 | 0% | 80 | 5.5017e+13
Heavy Duty Trucks | Diesel | Rigid 12 - 14 t | Euro III |  | SPN23 | Highway | -0.02 | 1 | 12 | 86 | -5.7264e-05 | 0.065408 | 3.8422 | -11.5956 | 0.00052596 | 0.017346 | 0.05014 | -2.8044e+13 | 0% | 80 | 4.9991e+13
Heavy Duty Trucks | Diesel | Rigid 12 - 14 t | Euro III |  | SPN23 | Highway | 0 | 0 | 12 | 86 | 0.00022772 | 0.036656 | 3.3984 | 20.9105 | -9.4642e-05 | 0.02324 | 0.17811 | -2.8044e+13 | 0% | 80 | 1.5769e+14
Heavy Duty Trucks | Diesel | Rigid 12 - 14 t | Euro III |  | SPN23 | Highway | 0 | 0.5 | 12 | 86 | 6.4616e-05 | 0.020231 | 1.7065 | 8.241 | -3.3663e-05 | 0.0094455 | 0.081986 | -2.8044e+13 | 0% | 80 | 1.7315e+14
Heavy Duty Trucks | Diesel | Rigid 12 - 14 t | Euro III |  | SPN23 | Highway | 0 | 1 | 12 | 86 | 2.1991e-07 | 0.017837 | 1.3365 | 4.5988 | -2.2208e-05 | 0.0063674 | 0.054152 | -2.8044e+13 | 0% | 80 | 1.8782e+14
Heavy Duty Trucks | Diesel | Rigid 12 - 14 t | Euro III |  | SPN23 | Highway | 0.02 | 0 | 12 | 86 | 0.00013279 | 0.024446 | 1.733 | 8.4065 | -2.9349e-05 | 0.007543 | 0.094825 | -2.8044e+13 | 0% | 80 | 2.5513e+14
Heavy Duty Trucks | Diesel | Rigid 12 - 14 t | Euro III |  | SPN23 | Highway | 0.02 | 0.5 | 12 | 86 | 9.0937e-05 | 0.031163 | 1.7693 | 5.6995 | -2.2851e-05 | 0.0063973 | 0.076792 | -2.8044e+13 | 0% | 80 | 3.1165e+14
Heavy Duty Trucks | Diesel | Rigid 12 - 14 t | Euro III |  | SPN23 | Highway | 0.02 | 1 | 12 | 86 | 7.4799e-05 | 0.0422 | 2.2277 | 6.1022 | -2.0748e-05 | 0.0064667 | 0.088641 | -2.8044e+13 | 0% | 80 | 3.65e+14
Heavy Duty Trucks | Diesel | Rigid 12 - 14 t | Euro III |  | SPN23 | Highway | 0.04 | 0 | 12 | 86 | 0.00013682 | 0.035646 | 1.9813 | 6.3877 | -2.3298e-05 | 0.0064616 | 0.089895 | -2.8044e+13 | 0% | 80 | 3.5466e+14
Heavy Duty Trucks | Diesel | Rigid 12 - 14 t | Euro III |  | SPN23 | Highway | 0.04 | 0.5 | 12 | 81 | 0.00013881 | 0.081249 | 3.6608 | 7.9949 | -3.0567e-05 | 0.0094465 | 0.13681 | -2.8044e+13 | 0% | 80 | 4.4866e+14
Heavy Duty Trucks | Diesel | Rigid 12 - 14 t | Euro III |  | SPN23 | Highway | 0.04 | 1 | 12 | 70 | -0.00014271 | 0.27981 | 10.491 | 15.5953 | -7.2885e-05 | 0.022799 | 0.33639 | -2.8044e+13 | 0% | 70 | 5.27e+14
Heavy Duty Trucks | Diesel | Rigid 12 - 14 t | Euro III |  | SPN23 | Highway | 0.06 | 0 | 12 | 82 | 0.00014447 | 0.060379 | 2.7514 | 6.266 | -2.4276e-05 | 0.0072661 | 0.1068 | -2.8044e+13 | 0% | 80 | 4.5192e+14
Heavy Duty Trucks | Diesel | Rigid 12 - 14 t | Euro III |  | SPN23 | Highway | 0.06 | 0.5 | 12 | 66 | 0.018682 | 1.7877 | 4.9927 | 7.5546 | 0.000969 | 0.093587 | -0.12673 | -2.8044e+13 | 0% | 66 | 5.583e+14
Heavy Duty Trucks | Diesel | Rigid 12 - 14 t | Euro III |  | SPN23 | Highway | 0.06 | 1 | 12 | 54 | 0.018608 | 0.21106 | -2.7637 | -12.4181 | 0.00084459 | 0.0041999 | -0.1264 | -2.8044e+13 | 0% | 54 | 6.8561e+14
Heavy Duty Trucks | Diesel | Rigid 12 - 14 t | Euro IV | SCR | CO |  | -0.06 | 0 | 12 | 86 | 3.5698e-05 | -0.0075875 | 0.39274 | 7.2452 | 0.00088615 | 0.026042 | 0.73249 | 0% | 0% | 80 | 0.012344
Heavy Duty Trucks | Diesel | Rigid 12 - 14 t | Euro IV | SCR | CO |  | -0.06 | 0.5 | 12 | 86 | 5.9602e-05 | -0.011879 | 0.56901 | 9.4274 | 0.0015199 | 0.028667 | 1.123 | 0% | 0% | 80 | 0.0089792
Heavy Duty Trucks | Diesel | Rigid 12 - 14 t | Euro IV | SCR | CO |  | -0.06 | 1 | 12 | 86 | 2.0612e-05 | -0.0040488 | 0.18085 | 4.469 | 0.00062752 | 0.011908 | 0.49174 | 0% | 0% | 80 | 0.0081901
Heavy Duty Trucks | Diesel | Rigid 12 - 14 t | Euro IV | SCR | CO |  | -0.04 | 0 | 12 | 86 | 1.2548e-05 | -0.0039935 | 0.3604 | 4.9072 | 0.00026199 | 0.029113 | 0.37733 | 0% | 0% | 80 | 0.041654
Heavy Duty Trucks | Diesel | Rigid 12 - 14 t | Euro IV | SCR | CO |  | -0.04 | 0.5 | 12 | 86 | -6.8154e-05 | -0.014733 | 2.2377 | 2.1211 | 0.0026085 | 0.1368 | 0.51662 | 0% | 0% | 80 | 0.023064
Heavy Duty Trucks | Diesel | Rigid 12 - 14 t | Euro IV | SCR | CO |  | -0.04 | 1 | 12 | 86 | 9.6496e-05 | -0.022949 | 1.4702 | 9.5209 | 0.0013438 | 0.072257 | 1.3315 | 0% | 0% | 80 | 0.023604
Heavy Duty Trucks | Diesel | Rigid 12 - 14 t | Euro IV | SCR | CO |  | -0.02 | 0 | 12 | 86 | 0.00015618 | -0.0020809 | 0.21722 | 3.6937 | 0.00053589 | 0.0052255 | 0.31266 | 0% | 0% | 80 | 0.26355
Heavy Duty Trucks | Diesel | Rigid 12 - 14 t | Euro IV | SCR | CO |  | -0.02 | 0.5 | 12 | 86 | 0.00011734 | -0.0034147 | 0.25045 | 2.5956 | 0.00048124 | 0.0043813 | 0.27682 | 0% | 0% | 80 | 0.20519
Heavy Duty Trucks | Diesel | Rigid 12 - 14 t | Euro IV | SCR | CO |  | -0.02 | 1 | 12 | 86 | 9.7717e-05 | -0.0074253 | 0.82199 | 3.0054 | 0.00051285 | 0.033834 | 0.4434 | 0% | 0% | 80 | 0.13851
Heavy Duty Trucks | Diesel | Rigid 12 - 14 t | Euro IV | SCR | CO |  | 0 | 0 | 12 | 86 | 0.00030812 | 0.02139 | 0.63207 | 3.4628 | 0.001163 | 0.047169 | 0.14336 | 0% | 0% | 80 | 0.38367
Heavy Duty Trucks | Diesel | Rigid 12 - 14 t | Euro IV | SCR | CO |  | 0 | 0.5 | 12 | 86 | 0.00012345 | 0.032441 | 4.6859 | -2.5285 | -0.00086949 | 0.31705 | -0.17852 | 0% | 0% | 80 | 0.40975
Heavy Duty Trucks | Diesel | Rigid 12 - 14 t | Euro IV | SCR | CO |  | 0 | 1 | 12 | 86 | 8.9432e-06 | 0.0041333 | 0.58645 | 3.9174 | -9.1884e-05 | 0.033825 | 0.28741 | 0% | 0% | 80 | 0.42544
Heavy Duty Trucks | Diesel | Rigid 12 - 14 t | Euro IV | SCR | CO |  | 0.02 | 0 | 12 | 86 | 2.8019e-05 | 0.010898 | 1.2219 | 7.4412 | -0.00019261 | 0.062995 | 0.57198 | 0% | 0% | 80 | 0.54034
Heavy Duty Trucks | Diesel | Rigid 12 - 14 t | Euro IV | SCR | CO |  | 0.02 | 0.5 | 12 | 86 | 0.00015652 | 0.049705 | 1.0586 | 4.7193 | 0.00048143 | 0.087699 | 0.16859 | 0% | 0% | 80 | 0.5938
Heavy Duty Trucks | Diesel | Rigid 12 - 14 t | Euro IV | SCR | CO |  | 0.02 | 1 | 12 | 86 | 0.0010919 | 0.27579 | 2.7744 | -8.0238 | 0.0037364 | 0.33044 | -1.1976 | 0% | 0% | 80 | 0.64547
Heavy Duty Trucks | Diesel | Rigid 12 - 14 t | Euro IV | SCR | CO |  | 0.04 | 0 | 12 | 86 | 0.0013034 | 0.28743 | 3.0275 | 0.20205 | 0.0037782 | 0.37488 | -1.1518 | 0% | 0% | 80 | 0.64818
Heavy Duty Trucks | Diesel | Rigid 12 - 14 t | Euro IV | SCR | CO |  | 0.04 | 0.5 | 12 | 83 | 0.0020765 | 0.46139 | 0.92665 | 1.3492 | 0.0062357 | 0.36799 | -1.5662 | 0% | 0% | 80 | 0.75455
Heavy Duty Trucks | Diesel | Rigid 12 - 14 t | Euro IV | SCR | CO |  | 0.04 | 1 | 12 | 71 | 0.0030719 | 0.46099 | 3.1611 | 3.7335 | 0.0042705 | 0.45111 | -1.1704 | 0% | 0% | 71 | 0.98175
Heavy Duty Trucks | Diesel | Rigid 12 - 14 t | Euro IV | SCR | CO |  | 0.06 | 0 | 12 | 83 | 0.002558 | 0.51991 | -0.5533 | -2.4847 | 0.0078069 | 0.35462 | -2.1891 | 0% | 0% | 80 | 0.75357
Heavy Duty Trucks | Diesel | Rigid 12 - 14 t | Euro IV | SCR | CO |  | 0.06 | 0.5 | 12 | 68 | 0.0015452 | 0.26546 | 1.5697 | 5.8026 | 0.0015092 | 0.26389 | -0.6612 | 0% | 0% | 68 | 1.1067
Heavy Duty Trucks | Diesel | Rigid 12 - 14 t | Euro IV | SCR | CO |  | 0.06 | 1 | 12 | 56 | 0.0020847 | 0.13275 | -0.91483 | 6.7468 | 0.0020987 | 0.059802 | -0.32048 | 0% | 0% | 56 | 1.3712
Heavy Duty Trucks | Diesel | Rigid 12 - 14 t | Euro IV | SCR | NOx |  | -0.06 | 0 | 12 | 86 | 2.8071e-05 | -0.0060355 | 0.33396 | 3.183 | 0.00018588 | 0.0056058 | 0.14647 | 0% | 0% | 80 | 0.03954
Heavy Duty Trucks | Diesel | Rigid 12 - 14 t | Euro IV | SCR | NOx |  | -0.06 | 0.5 | 12 | 86 | 4.2859e-05 | -0.0087809 | 0.4617 | 3.4705 | 0.00027119 | 0.0057302 | 0.20404 | 0% | 0% | 80 | 0.032073
Heavy Duty Trucks | Diesel | Rigid 12 - 14 t | Euro IV | SCR | NOx |  | -0.06 | 1 | 12 | 86 | 4.461e-05 | -0.0091204 | 0.47903 | 3.4749 | 0.00028461 | 0.0058877 | 0.21435 | 0% | 0% | 80 | 0.031247
Heavy Duty Trucks | Diesel | Rigid 12 - 14 t | Euro IV | SCR | NOx |  | -0.04 | 0 | 12 | 86 | 1.9281e-05 | -0.0057094 | 0.48708 | 2.8948 | 5.9031e-05 | 0.0091377 | 0.11412 | 0% | 0% | 80 | 0.1553
Heavy Duty Trucks | Diesel | Rigid 12 - 14 t | Euro IV | SCR | NOx |  | -0.04 | 0.5 | 12 | 86 | -0.00050304 | 0.025477 | 2.3998 | -2.0566 | 0.0013668 | 0.042628 | 0.17469 | 0% | 0% | 80 | 0.096721
Heavy Duty Trucks | Diesel | Rigid 12 - 14 t | Euro IV | SCR | NOx |  | -0.04 | 1 | 12 | 86 | -0.00053228 | 0.023668 | 2.3957 | -1.5068 | 0.0011801 | 0.039838 | 0.24652 | 0% | 0% | 80 | 0.078623
Heavy Duty Trucks | Diesel | Rigid 12 - 14 t | Euro IV | SCR | NOx |  | -0.02 | 0 | 12 | 86 | 0.00064225 | -0.016044 | 1.0011 | 6.7838 | 0.00053366 | -0.00048948 | 0.32129 | 0% | 0% | 80 | 1.0582
Heavy Duty Trucks | Diesel | Rigid 12 - 14 t | Euro IV | SCR | NOx |  | -0.02 | 0.5 | 12 | 86 | 0.00030656 | -0.013055 | 1.9454 | 5.7555 | 0.00028524 | 0.017477 | 0.34523 | 0% | 0% | 80 | 0.82236
Heavy Duty Trucks | Diesel | Rigid 12 - 14 t | Euro IV | SCR | NOx |  | -0.02 | 1 | 12 | 86 | -0.0017923 | 0.5073 | -3.3945 | 0.18312 | 0.0067694 | -0.029951 | 0.0038415 | 0% | 0% | 80 | 0.62839
Heavy Duty Trucks | Diesel | Rigid 12 - 14 t | Euro IV | SCR | NOx |  | 0 | 0 | 12 | 86 | 0.0011459 | 0.0065467 | 1.0811 | 9.2176 | 0.0004606 | 0.0067586 | 0.27637 | 0% | 0% | 80 | 2.4047
Heavy Duty Trucks | Diesel | Rigid 12 - 14 t | Euro IV | SCR | NOx |  | 0 | 0.5 | 12 | 86 | 0.010122 | 0.74053 | 18.9024 | -19.8735 | 0.003972 | 0.36079 | 0.16439 | 0% | 0% | 80 | 2.6205
Heavy Duty Trucks | Diesel | Rigid 12 - 14 t | Euro IV | SCR | NOx |  | 0 | 1 | 12 | 86 | -0.00024512 | 0.084995 | 6.2785 | 19.028 | -0.00022016 | 0.060244 | 0.79611 | 0% | 0% | 80 | 2.7926
Heavy Duty Trucks | Diesel | Rigid 12 - 14 t | Euro IV | SCR | NOx |  | 0.02 | 0 | 12 | 86 | -0.00073848 | 0.11004 | 1.2103 | 15.5549 | -0.00019863 | 0.030054 | 0.27608 | 0% | 0% | 80 | 3.8902
Heavy Duty Trucks | Diesel | Rigid 12 - 14 t | Euro IV | SCR | NOx |  | 0.02 | 0.5 | 12 | 86 | 0.0087247 | 1.4152 | 0.27729 | 10.108 | 0.0028107 | 0.2596 | -0.80571 | 0% | 0% | 80 | 4.4652
Heavy Duty Trucks | Diesel | Rigid 12 - 14 t | Euro IV | SCR | NOx |  | 0.02 | 1 | 12 | 86 | 0.0059897 | 0.94792 | -3.2394 | -20.2215 | 0.0019786 | 0.13432 | -0.99669 | 0% | 0% | 80 | 4.9383
Heavy Duty Trucks | Diesel | Rigid 12 - 14 t | Euro IV | SCR | NOx |  | 0.04 | 0 | 12 | 86 | 0.0098577 | 1.5415 | -0.03191 | 9.5431 | 0.0025971 | 0.26077 | -0.73502 | 0% | 0% | 80 | 5.0751
Heavy Duty Trucks | Diesel | Rigid 12 - 14 t | Euro IV | SCR | NOx |  | 0.04 | 0.5 | 12 | 83 | 0.0021585 | 0.30292 | -2.5619 | -12.9026 | 0.00053262 | 0.037495 | -0.49229 | 0% | 0% | 80 | 5.9709
Heavy Duty Trucks | Diesel | Rigid 12 - 14 t | Euro IV | SCR | NOx |  | 0.04 | 1 | 12 | 71 | 0.018467 | 2.1803 | -6.2328 | 10.96 | 0.003519 | 0.23611 | -1.104 | 0% | 0% | 71 | 7.24
Heavy Duty Trucks | Diesel | Rigid 12 - 14 t | Euro IV | SCR | NOx |  | 0.06 | 0 | 12 | 83 | 0.0010634 | 0.3209 | 8.0958 | 13.3582 | 0.00028017 | 0.05154 | 0.8379 | 0% | 0% | 80 | 6.032
Heavy Duty Trucks | Diesel | Rigid 12 - 14 t | Euro IV | SCR | NOx |  | 0.06 | 0.5 | 12 | 68 | 0.026598 | 2.8386 | -12.4462 | 2.1178 | 0.0048742 | 0.27604 | -1.6855 | 0% | 0% | 68 | 7.662
Heavy Duty Trucks | Diesel | Rigid 12 - 14 t | Euro IV | SCR | NOx |  | 0.06 | 1 | 12 | 56 | -0.000309 | 0.030107 | 4.0327 | 12.8256 | -4.2025e-05 | 0.0053711 | 0.36498 | 0% | 0% | 56 | 9.3239
Heavy Duty Trucks | Diesel | Rigid 12 - 14 t | Euro IV | SCR | VOC |  | -0.06 | 0 | 12 | 86 | -1.0263e-06 | 0.00042398 | 1.1466 | -0.099915 | 0.046923 | 0.92429 | 4.1697 | 0% | 0% | 80 | 0.0030988
Heavy Duty Trucks | Diesel | Rigid 12 - 14 t | Euro IV | SCR | VOC |  | -0.06 | 0.5 | 12 | 86 | -5.6873e-06 | 0.0020674 | 1.106 | -3.6019 | 0.055799 | 0.59878 | 1.8565 | 0% | 0% | 80 | 0.0029248
Heavy Duty Trucks | Diesel | Rigid 12 - 14 t | Euro IV | SCR | VOC |  | -0.06 | 1 | 12 | 86 | -7.2814e-06 | 0.002776 | 1.1417 | -3.6585 | 0.060244 | 0.6793 | 1.561 | 0% | 0% | 80 | 0.0028801
Heavy Duty Trucks | Diesel | Rigid 12 - 14 t | Euro IV | SCR | VOC |  | -0.04 | 0 | 12 | 86 | -1.2837e-05 | 0.0066722 | 1.4691 | -1.3769 | 0.051079 | 1.2095 | 2.1207 | 0% | 0% | 80 | 0.0044706
Heavy Duty Trucks | Diesel | Rigid 12 - 14 t | Euro IV | SCR | VOC |  | -0.04 | 0.5 | 12 | 86 | -6.3184e-13 | 1.3748e-10 | 0.80528 | 1.3252e-07 | 0.022284 | 0.71596 | 2.5575 | 0% | 0% | 80 | 0.0039776
Heavy Duty Trucks | Diesel | Rigid 12 - 14 t | Euro IV | SCR | VOC |  | -0.04 | 1 | 12 | 86 | -1.1374e-13 | 2.3983e-11 | 0.55309 | 1.7238e-08 | 0.016524 | 0.43326 | 2.6154 | 0% | 0% | 80 | 0.003867
Heavy Duty Trucks | Diesel | Rigid 12 - 14 t | Euro IV | SCR | VOC |  | -0.02 | 0 | 12 | 86 | 2.8217e-05 | 0.0018132 | 0.59371 | 6.6574 | -0.0023741 | 1.0807 | 4.6042 | 0% | 0% | 80 | 0.013215
Heavy Duty Trucks | Diesel | Rigid 12 - 14 t | Euro IV | SCR | VOC |  | -0.02 | 0.5 | 12 | 86 | 1.058e-05 | 0.00081343 | 0.28773 | 2.8435 | 4.6743e-05 | 0.47544 | 2.3601 | 0% | 0% | 80 | 0.011207
Heavy Duty Trucks | Diesel | Rigid 12 - 14 t | Euro IV | SCR | VOC |  | -0.02 | 1 | 12 | 86 | -1.5772e-05 | 0.021118 | 1.2607 | -2.9735 | 0.035422 | 1.2014 | 0.084372 | 0% | 0% | 80 | 0.0087088
Heavy Duty Trucks | Diesel | Rigid 12 - 14 t | Euro IV | SCR | VOC |  | 0 | 0 | 12 | 86 | 2.5279e-09 | -1.3291e-07 | 1.3892 | 0.48844 | -0.010124 | 1.6349 | 0.57884 | 0% | 0% | 80 | 0.020957
Heavy Duty Trucks | Diesel | Rigid 12 - 14 t | Euro IV | SCR | VOC |  | 0 | 0.5 | 12 | 86 | -2.5613e-16 | 6.377e-15 | 0.84937 | -3.9175e-11 | -0.0054604 | 0.86376 | 1.4737 | 0% | 0% | 80 | 0.02384
Heavy Duty Trucks | Diesel | Rigid 12 - 14 t | Euro IV | SCR | VOC |  | 0 | 1 | 12 | 86 | 1.3119e-16 | -2.6152e-15 | 1.1823 | 9.5433e-12 | -0.0064545 | 1.0383 | 3.3888 | 0% | 0% | 80 | 0.026189
Heavy Duty Trucks | Diesel | Rigid 12 - 14 t | Euro IV | SCR | VOC |  | 0.02 | 0 | 12 | 86 | -6.7012e-07 | -7.4855e-06 | 0.0065079 | 1.4787 | 5.6655e-05 | -0.020434 | 1.8141 | 0% | 0% | 80 | 0.037093
Heavy Duty Trucks | Diesel | Rigid 12 - 14 t | Euro IV | SCR | VOC |  | 0.02 | 0.5 | 12 | 86 | 1.5469e-05 | 0.0041739 | 0.32658 | 1.6117 | -0.00092076 | 0.26024 | 2.8388 | 0% | 0% | 80 | 0.043887
Heavy Duty Trucks | Diesel | Rigid 12 - 14 t | Euro IV | SCR | VOC |  | 0.02 | 1 | 12 | 86 | 0.00083687 | 0.18125 | 2.3138 | -4.1617 | 0.027286 | 3.9842 | -7.1629 | 0% | 0% | 80 | 0.04549
Heavy Duty Trucks | Diesel | Rigid 12 - 14 t | Euro IV | SCR | VOC |  | 0.04 | 0 | 12 | 86 | 0.00013064 | 0.014863 | 0.2688 | 2.6135 | 0.0022583 | 0.3798 | 2.6292 | 0% | 0% | 80 | 0.049015
Heavy Duty Trucks | Diesel | Rigid 12 - 14 t | Euro IV | SCR | VOC |  | 0.04 | 0.5 | 12 | 83 | -0.00055344 | 0.046842 | 0.22337 | -7.2327 | -0.010722 | 1.0862 | -10.4631 | 0% | 0% | 80 | 0.043307
Heavy Duty Trucks | Diesel | Rigid 12 - 14 t | Euro IV | SCR | VOC |  | 0.04 | 1 | 12 | 71 | -1.061e-14 | 1.595e-13 | 0.8029 | -1.055e-10 | -0.0014054 | 0.22744 | 4.6385 | 0% | 0% | 71 | 0.058596
Heavy Duty Trucks | Diesel | Rigid 12 - 14 t | Euro IV | SCR | VOC |  | 0.06 | 0 | 12 | 83 | 1.3574e-05 | -0.0021517 | 0.071826 | 1.2607 | 0.0002842 | -0.047538 | 2.0388 | 0% | 0% | 80 | 0.042529
Heavy Duty Trucks | Diesel | Rigid 12 - 14 t | Euro IV | SCR | VOC |  | 0.06 | 0.5 | 12 | 68 | -0.00030941 | 0.02033 | 0.30154 | -2.8331 | -0.0051494 | 0.44488 | -2.2991 | 0% | 0% | 68 | 0.05109
Heavy Duty Trucks | Diesel | Rigid 12 - 14 t | Euro IV | SCR | VOC |  | 0.06 | 1 | 12 | 56 | -0.00064457 | 0.035245 | 0.37186 | -5.9429 | -0.010534 | 0.75969 | -5.9937 | 0% | 0% | 56 | 0.062025
Heavy Duty Trucks | Diesel | Rigid 12 - 14 t | Euro IV | SCR | PM Exhaust |  | -0.06 | 0 | 12 | 86 | 3.1095e-06 | -0.0010792 | 0.11173 | 0.69933 | -0.00066895 | 0.25981 | 3.1468 | 0% | 0% | 80 | 0.0027497
Heavy Duty Trucks | Diesel | Rigid 12 - 14 t | Euro IV | SCR | PM Exhaust |  | -0.06 | 0.5 | 12 | 86 | -5.6012e-13 | 1.6083e-10 | 0.49008 | 5.4448e-08 | 0.012811 | 1.0606 | 5.0669 | 0% | 0% | 80 | 0.0028509
Heavy Duty Trucks | Diesel | Rigid 12 - 14 t | Euro IV | SCR | PM Exhaust |  | -0.06 | 1 | 12 | 86 | -9.8158e-11 | 2.8073e-08 | 0.45486 | 9.4808e-06 | 0.01211 | 0.96149 | 5.0706 | 0% | 0% | 80 | 0.0028519
Heavy Duty Trucks | Diesel | Rigid 12 - 14 t | Euro IV | SCR | PM Exhaust |  | -0.04 | 0 | 12 | 86 | 8.3323e-06 | -0.0027667 | 0.26473 | 1.5556 | -0.0017534 | 0.49004 | 6.6313 | 0% | 0% | 80 | 0.0033561
Heavy Duty Trucks | Diesel | Rigid 12 - 14 t | Euro IV | SCR | PM Exhaust |  | -0.04 | 0.5 | 12 | 86 | 6.1615e-06 | -0.0019423 | 0.18004 | 0.87711 | -0.00060386 | 0.28593 | 4.4348 | 0% | 0% | 80 | 0.0032011
Heavy Duty Trucks | Diesel | Rigid 12 - 14 t | Euro IV | SCR | PM Exhaust |  | -0.04 | 1 | 12 | 86 | 5.4425e-06 | -0.0016606 | 0.14888 | 0.60539 | -0.00019983 | 0.20323 | 3.6034 | 0% | 0% | 80 | 0.0031443
Heavy Duty Trucks | Diesel | Rigid 12 - 14 t | Euro IV | SCR | PM Exhaust |  | -0.02 | 0 | 12 | 86 | 5.1406e-08 | -9.6843e-08 | 1.631 | 0.082633 | -0.019395 | 4.0457 | 0.75076 | 0% | 0% | 80 | 0.0081502
Heavy Duty Trucks | Diesel | Rigid 12 - 14 t | Euro IV | SCR | PM Exhaust |  | -0.02 | 0.5 | 12 | 86 | 1.8696e-05 | 0.42433 | -0.79549 | 0.6451 | 0.74118 | 1.0525 | 0.26984 | 0% | 0% | 80 | 0.0068928
Heavy Duty Trucks | Diesel | Rigid 12 - 14 t | Euro IV | SCR | PM Exhaust |  | -0.02 | 1 | 12 | 86 | 7.4602e-06 | -0.0022281 | 0.16158 | 0.65865 | -0.001277 | 0.13905 | 3.5672 | 0% | 0% | 80 | 0.0060298
Heavy Duty Trucks | Diesel | Rigid 12 - 14 t | Euro IV | SCR | PM Exhaust |  | 0 | 0 | 12 | 86 | 1.1079e-18 | -3.4608e-17 | 0.41382 | 5.478e-14 | -0.0050874 | 0.66055 | 2.8374 | 0% | 0% | 80 | 0.017897
Heavy Duty Trucks | Diesel | Rigid 12 - 14 t | Euro IV | SCR | PM Exhaust |  | 0 | 0.5 | 12 | 86 | 1.0926e-17 | 1.2886e-16 | 0.40122 | 1.9396e-13 | -0.0034823 | 0.49047 | 3.495 | 0% | 0% | 80 | 0.019624
Heavy Duty Trucks | Diesel | Rigid 12 - 14 t | Euro IV | SCR | PM Exhaust |  | 0 | 1 | 12 | 86 | 6.5216e-16 | -1.8716e-14 | 0.48484 | 2.2878e-11 | -0.0033601 | 0.50972 | 4.0971 | 0% | 0% | 80 | 0.020747
Heavy Duty Trucks | Diesel | Rigid 12 - 14 t | Euro IV | SCR | PM Exhaust |  | 0.02 | 0 | 12 | 86 | 0.00050723 | 0.056191 | 1.3655 | 0.95378 | 0.0081298 | 3.1822 | 5.715 | 0% | 0% | 80 | 0.029197
Heavy Duty Trucks | Diesel | Rigid 12 - 14 t | Euro IV | SCR | PM Exhaust |  | 0.02 | 0.5 | 12 | 86 | 0.0001253 | 0.025376 | 0.018005 | -0.89255 | 0.0072891 | 0.6173 | -3.7578 | 0% | 0% | 80 | 0.030765
Heavy Duty Trucks | Diesel | Rigid 12 - 14 t | Euro IV | SCR | PM Exhaust |  | 0.02 | 1 | 12 | 86 | -7.7599e-06 | 0.0095155 | 0.2843 | 0.33389 | 0.0014337 | 0.26445 | 3.2987 | 0% | 0% | 80 | 0.029736
Heavy Duty Trucks | Diesel | Rigid 12 - 14 t | Euro IV | SCR | PM Exhaust |  | 0.04 | 0 | 12 | 86 | -0.00017572 | 0.016632 | -0.0082882 | -1.4166 | -0.0048242 | 0.51342 | -4.6114 | 0% | 0% | 80 | 0.032206
Heavy Duty Trucks | Diesel | Rigid 12 - 14 t | Euro IV | SCR | PM Exhaust |  | 0.04 | 0.5 | 12 | 83 | -0.00014334 | 0.0096637 | 0.43628 | -1.0455 | -0.0034059 | 0.37058 | 2.5762 | 0% | 0% | 80 | 0.026754
Heavy Duty Trucks | Diesel | Rigid 12 - 14 t | Euro IV | SCR | PM Exhaust |  | 0.04 | 1 | 12 | 71 | -0.00063833 | 0.16596 | 0.2466 | -0.97291 | 0.026682 | 2.0327 | -1.6401 | 0% | 0% | 71 | 0.03174
Heavy Duty Trucks | Diesel | Rigid 12 - 14 t | Euro IV | SCR | PM Exhaust |  | 0.06 | 0 | 12 | 83 | -0.00048648 | 0.04199 | 0.56589 | -2.0688 | -0.0083562 | 1.0127 | 1.537 | 0% | 0% | 80 | 0.027029
Heavy Duty Trucks | Diesel | Rigid 12 - 14 t | Euro IV | SCR | PM Exhaust |  | 0.06 | 0.5 | 12 | 68 | -4.5828e-05 | -0.0037623 | 0.66905 | -0.52445 | -0.0023161 | 0.17392 | 5.3653 | 0% | 0% | 68 | 0.029865
Heavy Duty Trucks | Diesel | Rigid 12 - 14 t | Euro IV | SCR | PM Exhaust |  | 0.06 | 1 | 12 | 56 | -0.00026794 | 0.064408 | 0.6472 | 0.1171 | 0.013242 | 0.84551 | 3.2285 | 0% | 0% | 56 | 0.037087
Heavy Duty Trucks | Diesel | Rigid 12 - 14 t | Euro IV | SCR | EC |  | -0.06 | 0 | 12 | 86 | 9.7728e-05 | -0.020957 | 1.1766 | 7.4567 | 0.00026271 | 0.0078052 | 0.2176 | 0% | 0% | 80 | 0.086692
Heavy Duty Trucks | Diesel | Rigid 12 - 14 t | Euro IV | SCR | EC |  | -0.06 | 0.5 | 12 | 86 | -0.001749 | 0.040203 | 10.029 | -2.8695 | 0.0070651 | 0.0044753 | 1.3242 | 0% | 0% | 80 | 0.042986
Heavy Duty Trucks | Diesel | Rigid 12 - 14 t | Euro IV | SCR | EC |  | -0.06 | 1 | 12 | 86 | -0.0018186 | 0.036432 | 11.2341 | -1.2122 | 0.0082393 | -0.010404 | 1.7357 | 0% | 0% | 80 | 0.046511
Heavy Duty Trucks | Diesel | Rigid 12 - 14 t | Euro IV | SCR | EC |  | -0.04 | 0 | 12 | 86 | -1.4751e-05 | 0.0038588 | 5.0146 | -19.2965 | 0.001684 | 0.017398 | 0.12744 | 0% | 0% | 80 | 0.40561
Heavy Duty Trucks | Diesel | Rigid 12 - 14 t | Euro IV | SCR | EC |  | -0.04 | 0.5 | 12 | 86 | 0.00022423 | -0.056359 | 3.9211 | 12.3648 | 0.00025502 | 0.020879 | 0.44664 | 0% | 0% | 80 | 0.26726
Heavy Duty Trucks | Diesel | Rigid 12 - 14 t | Euro IV | SCR | EC |  | -0.04 | 1 | 12 | 82 | -0.0010509 | 0.14037 | -3.1015 | 36.1582 | 0.0015701 | -0.046449 | 0.58054 | 0% | 0% | 80 | 0.26819
Heavy Duty Trucks | Diesel | Rigid 12 - 14 t | Euro IV | SCR | EC |  | -0.02 | 0 | 12 | 86 | 0.00052747 | 0.064612 | 10.9428 | 83.8258 | -0.00043859 | 0.13719 | 0.70308 | 0% | 0% | 80 | 2.3149
Heavy Duty Trucks | Diesel | Rigid 12 - 14 t | Euro IV | SCR | EC |  | -0.02 | 0.5 | 12 | 86 | 0.0019965 | -0.07311 | 1.2446 | 54.2384 | 0.0011303 | -0.04543 | 1.0051 | 0% | 0% | 80 | 1.9224
Heavy Duty Trucks | Diesel | Rigid 12 - 14 t | Euro IV | SCR | EC |  | -0.02 | 1 | 12 | 86 | -0.0011297 | 0.41317 | -7.862 | 44.8852 | 0.0025979 | -0.049918 | 0.3017 | 0% | 0% | 80 | 1.432
Heavy Duty Trucks | Diesel | Rigid 12 - 14 t | Euro IV | SCR | EC |  | 0 | 0 | 12 | 86 | 0.0001239 | 0.019342 | 1.6289 | 10.5233 | -4.7286e-05 | 0.011508 | 0.12261 | 0% | 0% | 80 | 5.5371
Heavy Duty Trucks | Diesel | Rigid 12 - 14 t | Euro IV | SCR | EC |  | 0 | 0.5 | 12 | 86 | 0.00016669 | 0.0537 | 4.0374 | 18.3527 | -7.8751e-05 | 0.022834 | 0.25155 | 0% | 0% | 80 | 6.117
Heavy Duty Trucks | Diesel | Rigid 12 - 14 t | Euro IV | SCR | EC |  | 0 | 1 | 12 | 86 | -1.7462e-05 | 0.021385 | 1.3342 | 3.7413 | -2.3782e-05 | 0.0066858 | 0.064295 | 0% | 0% | 80 | 6.6672
Heavy Duty Trucks | Diesel | Rigid 12 - 14 t | Euro IV | SCR | EC |  | 0.02 | 0 | 12 | 86 | 0.00012144 | 0.026802 | 1.4966 | 5.0104 | -2.8593e-05 | 0.0072264 | 0.084131 | 0% | 0% | 80 | 9.3492
Heavy Duty Trucks | Diesel | Rigid 12 - 14 t | Euro IV | SCR | EC |  | 0.02 | 0.5 | 12 | 86 | 0.00011033 | 0.036728 | 1.8732 | 5.1409 | -2.2705e-05 | 0.0066469 | 0.095715 | 0% | 0% | 80 | 11.5769
Heavy Duty Trucks | Diesel | Rigid 12 - 14 t | Euro IV | SCR | EC |  | 0.02 | 1 | 12 | 86 | 0.00010231 | 0.071941 | 3.2364 | 6.7666 | -2.8575e-05 | 0.0094055 | 0.14338 | 0% | 0% | 80 | 13.6493
Heavy Duty Trucks | Diesel | Rigid 12 - 14 t | Euro IV | SCR | EC |  | 0.04 | 0 | 12 | 86 | 0.0003622 | 0.096246 | 4.629 | 11.7143 | -5.3428e-05 | 0.015144 | 0.23686 | 0% | 0% | 80 | 13.3698
Heavy Duty Trucks | Diesel | Rigid 12 - 14 t | Euro IV | SCR | EC |  | 0.04 | 0.5 | 12 | 83 | 0.00019214 | 0.15473 | 5.8622 | 8.8826 | -4.2715e-05 | 0.014793 | 0.24573 | 0% | 0% | 80 | 16.9418
Heavy Duty Trucks | Diesel | Rigid 12 - 14 t | Euro IV | SCR | EC |  | 0.04 | 1 | 12 | 71 | -0.00011316 | 0.15693 | 5.0055 | 5.0167 | -3.0509e-05 | 0.010682 | 0.17716 | 0% | 0% | 71 | 20.0161
Heavy Duty Trucks | Diesel | Rigid 12 - 14 t | Euro IV | SCR | EC |  | 0.06 | 0 | 12 | 83 | 0.0031613 | 0.29385 | 0.90379 | -12.7756 | 0.00010952 | 0.02582 | -0.13344 | 0% | 0% | 80 | 16.8942
Heavy Duty Trucks | Diesel | Rigid 12 - 14 t | Euro IV | SCR | EC |  | 0.06 | 0.5 | 12 | 68 | -0.00018132 | 0.32544 | 9.6379 | 8.3621 | -5.6234e-05 | 0.020058 | 0.33368 | 0% | 0% | 68 | 21.6003
Heavy Duty Trucks | Diesel | Rigid 12 - 14 t | Euro IV | SCR | EC |  | 0.06 | 1 | 12 | 56 | 0.017991 | -0.44936 | 3.4983 | 8.9722 | 0.0007073 | -0.01908 | 0.17438 | 0% | 0% | 56 | 26.3708
Heavy Duty Trucks | Diesel | Rigid 12 - 14 t | Euro IV | SCR | CH4 | Urban Peak |  |  | 10 | 130 | 0 | 0 | 85 | 0 | 0 | 0 | 1000 | 97% | 0% | 80 | 0.00255
Heavy Duty Trucks | Diesel | Rigid 12 - 14 t | Euro IV | SCR | CH4 | Urban Off Peak |  |  | 10 | 130 | 0 | 0 | 85 | 0 | 0 | 0 | 1000 | 97% | 0% | 80 | 0.00255
Heavy Duty Trucks | Diesel | Rigid 12 - 14 t | Euro IV | SCR | CH4 | Rural |  |  | 10 | 130 | 0 | 0 | 23 | 0 | 0 | 0 | 1000 | 93% | 0% | 80 | 0.00161
Heavy Duty Trucks | Diesel | Rigid 12 - 14 t | Euro IV | SCR | CH4 | Highway |  |  | 10 | 130 | 0 | 0 | 20 | 0 | 0 | 0 | 1000 | 94% | 0% | 80 | 0.0012
Heavy Duty Trucks | Diesel | Rigid 12 - 14 t | Euro IV | SCR | NH3 | Urban Peak |  |  | 10 | 130 | 0 | 0 | 0.0029 | 0 | 0 | 0 | 1 | 0% | 0% | 80 | 0.0029
Heavy Duty Trucks | Diesel | Rigid 12 - 14 t | Euro IV | SCR | NH3 | Urban Off Peak |  |  | 10 | 130 | 0 | 0 | 0.0029 | 0 | 0 | 0 | 1 | 0% | 0% | 80 | 0.0029
Heavy Duty Trucks | Diesel | Rigid 12 - 14 t | Euro IV | SCR | NH3 | Rural |  |  | 10 | 130 | 0 | 0 | 0.0029 | 0 | 0 | 0 | 1 | 0% | 0% | 80 | 0.0029
Heavy Duty Trucks | Diesel | Rigid 12 - 14 t | Euro IV | SCR | NH3 | Highway |  |  | 10 | 130 | 0 | 0 | 0.0029 | 0 | 0 | 0 | 1 | 0% | 0% | 80 | 0.0029
Heavy Duty Trucks | Diesel | Rigid 12 - 14 t | Euro IV | SCR | N2O | Urban Peak |  |  | 10 | 130 | 0 | 0 | 0.0112 | 0 | 0 | 0 | 1 | 0% | 0% | 80 | 0.0112
Heavy Duty Trucks | Diesel | Rigid 12 - 14 t | Euro IV | SCR | N2O | Urban Off Peak |  |  | 10 | 130 | 0 | 0 | 0.0112 | 0 | 0 | 0 | 1 | 0% | 0% | 80 | 0.0112
Heavy Duty Trucks | Diesel | Rigid 12 - 14 t | Euro IV | SCR | N2O | Rural |  |  | 10 | 130 | 0 | 0 | 0.0138 | 0 | 0 | 0 | 1 | 0% | 0% | 80 | 0.0138
Heavy Duty Trucks | Diesel | Rigid 12 - 14 t | Euro IV | SCR | N2O | Highway |  |  | 10 | 130 | 0 | 0 | 0.0114 | 0 | 0 | 0 | 1 | 0% | 0% | 80 | 0.0114
Heavy Duty Trucks | Diesel | Rigid 12 - 14 t | Euro IV | SCR | SPN23 | Urban Peak | -0.06 | 0 | 12 | 86 | 9.7728e-05 | -0.020957 | 1.1766 | 7.4567 | 0.00026271 | 0.0078052 | 0.2176 | -1.3194e+13 | 0% | 80 | 1.1438e+12
Heavy Duty Trucks | Diesel | Rigid 12 - 14 t | Euro IV | SCR | SPN23 | Urban Peak | -0.06 | 0.5 | 12 | 86 | -0.001749 | 0.040203 | 10.029 | -2.8695 | 0.0070651 | 0.0044753 | 1.3242 | -1.3194e+13 | 0% | 80 | 567145796912.0265
Heavy Duty Trucks | Diesel | Rigid 12 - 14 t | Euro IV | SCR | SPN23 | Urban Peak | -0.06 | 1 | 12 | 86 | -0.0018186 | 0.036432 | 11.2341 | -1.2122 | 0.0082393 | -0.010404 | 1.7357 | -1.3194e+13 | 0% | 80 | 613648809865.3799
Heavy Duty Trucks | Diesel | Rigid 12 - 14 t | Euro IV | SCR | SPN23 | Urban Peak | -0.04 | 0 | 12 | 86 | -1.4751e-05 | 0.0038588 | 5.0146 | -19.2965 | 0.001684 | 0.017398 | 0.12744 | -1.3194e+13 | 0% | 80 | 5.3515e+12
Heavy Duty Trucks | Diesel | Rigid 12 - 14 t | Euro IV | SCR | SPN23 | Urban Peak | -0.04 | 0.5 | 12 | 86 | 0.00022423 | -0.056359 | 3.9211 | 12.3648 | 0.00025502 | 0.020879 | 0.44664 | -1.3194e+13 | 0% | 80 | 3.5262e+12
Heavy Duty Trucks | Diesel | Rigid 12 - 14 t | Euro IV | SCR | SPN23 | Urban Peak | -0.04 | 1 | 12 | 82 | -0.0010509 | 0.14037 | -3.1015 | 36.1582 | 0.0015701 | -0.046449 | 0.58054 | -1.3194e+13 | 0% | 80 | 3.5385e+12
Heavy Duty Trucks | Diesel | Rigid 12 - 14 t | Euro IV | SCR | SPN23 | Urban Peak | -0.02 | 0 | 12 | 86 | 0.00052747 | 0.064612 | 10.9428 | 83.8258 | -0.00043859 | 0.13719 | 0.70308 | -1.3194e+13 | 0% | 80 | 3.0542e+13
Heavy Duty Trucks | Diesel | Rigid 12 - 14 t | Euro IV | SCR | SPN23 | Urban Peak | -0.02 | 0.5 | 12 | 86 | 0.0019965 | -0.07311 | 1.2446 | 54.2384 | 0.0011303 | -0.04543 | 1.0051 | -1.3194e+13 | 0% | 80 | 2.5363e+13
Heavy Duty Trucks | Diesel | Rigid 12 - 14 t | Euro IV | SCR | SPN23 | Urban Peak | -0.02 | 1 | 12 | 86 | -0.0011297 | 0.41317 | -7.862 | 44.8852 | 0.0025979 | -0.049918 | 0.3017 | -1.3194e+13 | 0% | 80 | 1.8893e+13
Heavy Duty Trucks | Diesel | Rigid 12 - 14 t | Euro IV | SCR | SPN23 | Urban Peak | 0 | 0 | 12 | 86 | 0.0001239 | 0.019342 | 1.6289 | 10.5233 | -4.7286e-05 | 0.011508 | 0.12261 | -1.3194e+13 | 0% | 80 | 7.3055e+13
Heavy Duty Trucks | Diesel | Rigid 12 - 14 t | Euro IV | SCR | SPN23 | Urban Peak | 0 | 0.5 | 12 | 86 | 0.00016669 | 0.0537 | 4.0374 | 18.3527 | -7.8751e-05 | 0.022834 | 0.25155 | -1.3194e+13 | 0% | 80 | 8.0706e+13
Heavy Duty Trucks | Diesel | Rigid 12 - 14 t | Euro IV | SCR | SPN23 | Urban Peak | 0 | 1 | 12 | 86 | -1.7462e-05 | 0.021385 | 1.3342 | 3.7413 | -2.3782e-05 | 0.0066858 | 0.064295 | -1.3194e+13 | 0% | 80 | 8.7965e+13
Heavy Duty Trucks | Diesel | Rigid 12 - 14 t | Euro IV | SCR | SPN23 | Urban Peak | 0.02 | 0 | 12 | 86 | 0.00012144 | 0.026802 | 1.4966 | 5.0104 | -2.8593e-05 | 0.0072264 | 0.084131 | -1.3194e+13 | 0% | 80 | 1.2335e+14
Heavy Duty Trucks | Diesel | Rigid 12 - 14 t | Euro IV | SCR | SPN23 | Urban Peak | 0.02 | 0.5 | 12 | 86 | 0.00011033 | 0.036728 | 1.8732 | 5.1409 | -2.2705e-05 | 0.0066469 | 0.095715 | -1.3194e+13 | 0% | 80 | 1.5274e+14
Heavy Duty Trucks | Diesel | Rigid 12 - 14 t | Euro IV | SCR | SPN23 | Urban Peak | 0.02 | 1 | 12 | 86 | 0.00010231 | 0.071941 | 3.2364 | 6.7666 | -2.8575e-05 | 0.0094055 | 0.14338 | -1.3194e+13 | 0% | 80 | 1.8009e+14
Heavy Duty Trucks | Diesel | Rigid 12 - 14 t | Euro IV | SCR | SPN23 | Urban Peak | 0.04 | 0 | 12 | 86 | 0.0003622 | 0.096246 | 4.629 | 11.7143 | -5.3428e-05 | 0.015144 | 0.23686 | -1.3194e+13 | 0% | 80 | 1.764e+14
Heavy Duty Trucks | Diesel | Rigid 12 - 14 t | Euro IV | SCR | SPN23 | Urban Peak | 0.04 | 0.5 | 12 | 83 | 0.00019214 | 0.15473 | 5.8622 | 8.8826 | -4.2715e-05 | 0.014793 | 0.24573 | -1.3194e+13 | 0% | 80 | 2.2353e+14
Heavy Duty Trucks | Diesel | Rigid 12 - 14 t | Euro IV | SCR | SPN23 | Urban Peak | 0.04 | 1 | 12 | 71 | -0.00011316 | 0.15693 | 5.0055 | 5.0167 | -3.0509e-05 | 0.010682 | 0.17716 | -1.3194e+13 | 0% | 71 | 2.6409e+14
Heavy Duty Trucks | Diesel | Rigid 12 - 14 t | Euro IV | SCR | SPN23 | Urban Peak | 0.06 | 0 | 12 | 83 | 0.0031613 | 0.29385 | 0.90379 | -12.7756 | 0.00010952 | 0.02582 | -0.13344 | -1.3194e+13 | 0% | 80 | 2.229e+14
Heavy Duty Trucks | Diesel | Rigid 12 - 14 t | Euro IV | SCR | SPN23 | Urban Peak | 0.06 | 0.5 | 12 | 68 | -0.00018132 | 0.32544 | 9.6379 | 8.3621 | -5.6234e-05 | 0.020058 | 0.33368 | -1.3194e+13 | 0% | 68 | 2.8499e+14
Heavy Duty Trucks | Diesel | Rigid 12 - 14 t | Euro IV | SCR | SPN23 | Urban Peak | 0.06 | 1 | 12 | 56 | 0.017991 | -0.44936 | 3.4983 | 8.9722 | 0.0007073 | -0.01908 | 0.17438 | -1.3194e+13 | 0% | 56 | 3.4793e+14
Heavy Duty Trucks | Diesel | Rigid 12 - 14 t | Euro IV | SCR | SPN23 | Urban Off Peak | -0.06 | 0 | 12 | 86 | 9.7728e-05 | -0.020957 | 1.1766 | 7.4567 | 0.00026271 | 0.0078052 | 0.2176 | -1.3194e+13 | 0% | 80 | 1.1438e+12
Heavy Duty Trucks | Diesel | Rigid 12 - 14 t | Euro IV | SCR | SPN23 | Urban Off Peak | -0.06 | 0.5 | 12 | 86 | -0.001749 | 0.040203 | 10.029 | -2.8695 | 0.0070651 | 0.0044753 | 1.3242 | -1.3194e+13 | 0% | 80 | 567145796912.0265
Heavy Duty Trucks | Diesel | Rigid 12 - 14 t | Euro IV | SCR | SPN23 | Urban Off Peak | -0.06 | 1 | 12 | 86 | -0.0018186 | 0.036432 | 11.2341 | -1.2122 | 0.0082393 | -0.010404 | 1.7357 | -1.3194e+13 | 0% | 80 | 613648809865.3799
Heavy Duty Trucks | Diesel | Rigid 12 - 14 t | Euro IV | SCR | SPN23 | Urban Off Peak | -0.04 | 0 | 12 | 86 | -1.4751e-05 | 0.0038588 | 5.0146 | -19.2965 | 0.001684 | 0.017398 | 0.12744 | -1.3194e+13 | 0% | 80 | 5.3515e+12
Heavy Duty Trucks | Diesel | Rigid 12 - 14 t | Euro IV | SCR | SPN23 | Urban Off Peak | -0.04 | 0.5 | 12 | 86 | 0.00022423 | -0.056359 | 3.9211 | 12.3648 | 0.00025502 | 0.020879 | 0.44664 | -1.3194e+13 | 0% | 80 | 3.5262e+12
Heavy Duty Trucks | Diesel | Rigid 12 - 14 t | Euro IV | SCR | SPN23 | Urban Off Peak | -0.04 | 1 | 12 | 82 | -0.0010509 | 0.14037 | -3.1015 | 36.1582 | 0.0015701 | -0.046449 | 0.58054 | -1.3194e+13 | 0% | 80 | 3.5385e+12
Heavy Duty Trucks | Diesel | Rigid 12 - 14 t | Euro IV | SCR | SPN23 | Urban Off Peak | -0.02 | 0 | 12 | 86 | 0.00052747 | 0.064612 | 10.9428 | 83.8258 | -0.00043859 | 0.13719 | 0.70308 | -1.3194e+13 | 0% | 80 | 3.0542e+13
Heavy Duty Trucks | Diesel | Rigid 12 - 14 t | Euro IV | SCR | SPN23 | Urban Off Peak | -0.02 | 0.5 | 12 | 86 | 0.0019965 | -0.07311 | 1.2446 | 54.2384 | 0.0011303 | -0.04543 | 1.0051 | -1.3194e+13 | 0% | 80 | 2.5363e+13
Heavy Duty Trucks | Diesel | Rigid 12 - 14 t | Euro IV | SCR | SPN23 | Urban Off Peak | -0.02 | 1 | 12 | 86 | -0.0011297 | 0.41317 | -7.862 | 44.8852 | 0.0025979 | -0.049918 | 0.3017 | -1.3194e+13 | 0% | 80 | 1.8893e+13
Heavy Duty Trucks | Diesel | Rigid 12 - 14 t | Euro IV | SCR | SPN23 | Urban Off Peak | 0 | 0 | 12 | 86 | 0.0001239 | 0.019342 | 1.6289 | 10.5233 | -4.7286e-05 | 0.011508 | 0.12261 | -1.3194e+13 | 0% | 80 | 7.3055e+13
Heavy Duty Trucks | Diesel | Rigid 12 - 14 t | Euro IV | SCR | SPN23 | Urban Off Peak | 0 | 0.5 | 12 | 86 | 0.00016669 | 0.0537 | 4.0374 | 18.3527 | -7.8751e-05 | 0.022834 | 0.25155 | -1.3194e+13 | 0% | 80 | 8.0706e+13
Heavy Duty Trucks | Diesel | Rigid 12 - 14 t | Euro IV | SCR | SPN23 | Urban Off Peak | 0 | 1 | 12 | 86 | -1.7462e-05 | 0.021385 | 1.3342 | 3.7413 | -2.3782e-05 | 0.0066858 | 0.064295 | -1.3194e+13 | 0% | 80 | 8.7965e+13
Heavy Duty Trucks | Diesel | Rigid 12 - 14 t | Euro IV | SCR | SPN23 | Urban Off Peak | 0.02 | 0 | 12 | 86 | 0.00012144 | 0.026802 | 1.4966 | 5.0104 | -2.8593e-05 | 0.0072264 | 0.084131 | -1.3194e+13 | 0% | 80 | 1.2335e+14
Heavy Duty Trucks | Diesel | Rigid 12 - 14 t | Euro IV | SCR | SPN23 | Urban Off Peak | 0.02 | 0.5 | 12 | 86 | 0.00011033 | 0.036728 | 1.8732 | 5.1409 | -2.2705e-05 | 0.0066469 | 0.095715 | -1.3194e+13 | 0% | 80 | 1.5274e+14
Heavy Duty Trucks | Diesel | Rigid 12 - 14 t | Euro IV | SCR | SPN23 | Urban Off Peak | 0.02 | 1 | 12 | 86 | 0.00010231 | 0.071941 | 3.2364 | 6.7666 | -2.8575e-05 | 0.0094055 | 0.14338 | -1.3194e+13 | 0% | 80 | 1.8009e+14
Heavy Duty Trucks | Diesel | Rigid 12 - 14 t | Euro IV | SCR | SPN23 | Urban Off Peak | 0.04 | 0 | 12 | 86 | 0.0003622 | 0.096246 | 4.629 | 11.7143 | -5.3428e-05 | 0.015144 | 0.23686 | -1.3194e+13 | 0% | 80 | 1.764e+14
Heavy Duty Trucks | Diesel | Rigid 12 - 14 t | Euro IV | SCR | SPN23 | Urban Off Peak | 0.04 | 0.5 | 12 | 83 | 0.00019214 | 0.15473 | 5.8622 | 8.8826 | -4.2715e-05 | 0.014793 | 0.24573 | -1.3194e+13 | 0% | 80 | 2.2353e+14
Heavy Duty Trucks | Diesel | Rigid 12 - 14 t | Euro IV | SCR | SPN23 | Urban Off Peak | 0.04 | 1 | 12 | 71 | -0.00011316 | 0.15693 | 5.0055 | 5.0167 | -3.0509e-05 | 0.010682 | 0.17716 | -1.3194e+13 | 0% | 71 | 2.6409e+14
Heavy Duty Trucks | Diesel | Rigid 12 - 14 t | Euro IV | SCR | SPN23 | Urban Off Peak | 0.06 | 0 | 12 | 83 | 0.0031613 | 0.29385 | 0.90379 | -12.7756 | 0.00010952 | 0.02582 | -0.13344 | -1.3194e+13 | 0% | 80 | 2.229e+14
Heavy Duty Trucks | Diesel | Rigid 12 - 14 t | Euro IV | SCR | SPN23 | Urban Off Peak | 0.06 | 0.5 | 12 | 68 | -0.00018132 | 0.32544 | 9.6379 | 8.3621 | -5.6234e-05 | 0.020058 | 0.33368 | -1.3194e+13 | 0% | 68 | 2.8499e+14
Heavy Duty Trucks | Diesel | Rigid 12 - 14 t | Euro IV | SCR | SPN23 | Urban Off Peak | 0.06 | 1 | 12 | 56 | 0.017991 | -0.44936 | 3.4983 | 8.9722 | 0.0007073 | -0.01908 | 0.17438 | -1.3194e+13 | 0% | 56 | 3.4793e+14
Heavy Duty Trucks | Diesel | Rigid 12 - 14 t | Euro IV | SCR | SPN23 | Rural | -0.06 | 0 | 12 | 86 | 9.7728e-05 | -0.020957 | 1.1766 | 7.4567 | 0.00026271 | 0.0078052 | 0.2176 | -6.7527e+12 | 0% | 80 | 585404390232.9825
Heavy Duty Trucks | Diesel | Rigid 12 - 14 t | Euro IV | SCR | SPN23 | Rural | -0.06 | 0.5 | 12 | 86 | -0.001749 | 0.040203 | 10.029 | -2.8695 | 0.0070651 | 0.0044753 | 1.3242 | -6.7527e+12 | 0% | 80 | 290272231043.3476
Heavy Duty Trucks | Diesel | Rigid 12 - 14 t | Euro IV | SCR | SPN23 | Rural | -0.06 | 1 | 12 | 86 | -0.0018186 | 0.036432 | 11.2341 | -1.2122 | 0.0082393 | -0.010404 | 1.7357 | -6.7527e+12 | 0% | 80 | 314073048035.5635
Heavy Duty Trucks | Diesel | Rigid 12 - 14 t | Euro IV | SCR | SPN23 | Rural | -0.04 | 0 | 12 | 86 | -1.4751e-05 | 0.0038588 | 5.0146 | -19.2965 | 0.001684 | 0.017398 | 0.12744 | -6.7527e+12 | 0% | 80 | 2.739e+12
Heavy Duty Trucks | Diesel | Rigid 12 - 14 t | Euro IV | SCR | SPN23 | Rural | -0.04 | 0.5 | 12 | 86 | 0.00022423 | -0.056359 | 3.9211 | 12.3648 | 0.00025502 | 0.020879 | 0.44664 | -6.7527e+12 | 0% | 80 | 1.8047e+12
Heavy Duty Trucks | Diesel | Rigid 12 - 14 t | Euro IV | SCR | SPN23 | Rural | -0.04 | 1 | 12 | 82 | -0.0010509 | 0.14037 | -3.1015 | 36.1582 | 0.0015701 | -0.046449 | 0.58054 | -6.7527e+12 | 0% | 80 | 1.811e+12
Heavy Duty Trucks | Diesel | Rigid 12 - 14 t | Euro IV | SCR | SPN23 | Rural | -0.02 | 0 | 12 | 86 | 0.00052747 | 0.064612 | 10.9428 | 83.8258 | -0.00043859 | 0.13719 | 0.70308 | -6.7527e+12 | 0% | 80 | 1.5632e+13
Heavy Duty Trucks | Diesel | Rigid 12 - 14 t | Euro IV | SCR | SPN23 | Rural | -0.02 | 0.5 | 12 | 86 | 0.0019965 | -0.07311 | 1.2446 | 54.2384 | 0.0011303 | -0.04543 | 1.0051 | -6.7527e+12 | 0% | 80 | 1.2981e+13
Heavy Duty Trucks | Diesel | Rigid 12 - 14 t | Euro IV | SCR | SPN23 | Rural | -0.02 | 1 | 12 | 86 | -0.0011297 | 0.41317 | -7.862 | 44.8852 | 0.0025979 | -0.049918 | 0.3017 | -6.7527e+12 | 0% | 80 | 9.6698e+12
Heavy Duty Trucks | Diesel | Rigid 12 - 14 t | Euro IV | SCR | SPN23 | Rural | 0 | 0 | 12 | 86 | 0.0001239 | 0.019342 | 1.6289 | 10.5233 | -4.7286e-05 | 0.011508 | 0.12261 | -6.7527e+12 | 0% | 80 | 3.739e+13
Heavy Duty Trucks | Diesel | Rigid 12 - 14 t | Euro IV | SCR | SPN23 | Rural | 0 | 0.5 | 12 | 86 | 0.00016669 | 0.0537 | 4.0374 | 18.3527 | -7.8751e-05 | 0.022834 | 0.25155 | -6.7527e+12 | 0% | 80 | 4.1306e+13
Heavy Duty Trucks | Diesel | Rigid 12 - 14 t | Euro IV | SCR | SPN23 | Rural | 0 | 1 | 12 | 86 | -1.7462e-05 | 0.021385 | 1.3342 | 3.7413 | -2.3782e-05 | 0.0066858 | 0.064295 | -6.7527e+12 | 0% | 80 | 4.5022e+13
Heavy Duty Trucks | Diesel | Rigid 12 - 14 t | Euro IV | SCR | SPN23 | Rural | 0.02 | 0 | 12 | 86 | 0.00012144 | 0.026802 | 1.4966 | 5.0104 | -2.8593e-05 | 0.0072264 | 0.084131 | -6.7527e+12 | 0% | 80 | 6.3133e+13
Heavy Duty Trucks | Diesel | Rigid 12 - 14 t | Euro IV | SCR | SPN23 | Rural | 0.02 | 0.5 | 12 | 86 | 0.00011033 | 0.036728 | 1.8732 | 5.1409 | -2.2705e-05 | 0.0066469 | 0.095715 | -6.7527e+12 | 0% | 80 | 7.8175e+13
Heavy Duty Trucks | Diesel | Rigid 12 - 14 t | Euro IV | SCR | SPN23 | Rural | 0.02 | 1 | 12 | 86 | 0.00010231 | 0.071941 | 3.2364 | 6.7666 | -2.8575e-05 | 0.0094055 | 0.14338 | -6.7527e+12 | 0% | 80 | 9.217e+13
Heavy Duty Trucks | Diesel | Rigid 12 - 14 t | Euro IV | SCR | SPN23 | Rural | 0.04 | 0 | 12 | 86 | 0.0003622 | 0.096246 | 4.629 | 11.7143 | -5.3428e-05 | 0.015144 | 0.23686 | -6.7527e+12 | 0% | 80 | 9.0283e+13
Heavy Duty Trucks | Diesel | Rigid 12 - 14 t | Euro IV | SCR | SPN23 | Rural | 0.04 | 0.5 | 12 | 83 | 0.00019214 | 0.15473 | 5.8622 | 8.8826 | -4.2715e-05 | 0.014793 | 0.24573 | -6.7527e+12 | 0% | 80 | 1.144e+14
Heavy Duty Trucks | Diesel | Rigid 12 - 14 t | Euro IV | SCR | SPN23 | Rural | 0.04 | 1 | 12 | 71 | -0.00011316 | 0.15693 | 5.0055 | 5.0167 | -3.0509e-05 | 0.010682 | 0.17716 | -6.7527e+12 | 0% | 71 | 1.3516e+14
Heavy Duty Trucks | Diesel | Rigid 12 - 14 t | Euro IV | SCR | SPN23 | Rural | 0.06 | 0 | 12 | 83 | 0.0031613 | 0.29385 | 0.90379 | -12.7756 | 0.00010952 | 0.02582 | -0.13344 | -6.7527e+12 | 0% | 80 | 1.1408e+14
Heavy Duty Trucks | Diesel | Rigid 12 - 14 t | Euro IV | SCR | SPN23 | Rural | 0.06 | 0.5 | 12 | 68 | -0.00018132 | 0.32544 | 9.6379 | 8.3621 | -5.6234e-05 | 0.020058 | 0.33368 | -6.7527e+12 | 0% | 68 | 1.4586e+14
Heavy Duty Trucks | Diesel | Rigid 12 - 14 t | Euro IV | SCR | SPN23 | Rural | 0.06 | 1 | 12 | 56 | 0.017991 | -0.44936 | 3.4983 | 8.9722 | 0.0007073 | -0.01908 | 0.17438 | -6.7527e+12 | 0% | 56 | 1.7807e+14
Heavy Duty Trucks | Diesel | Rigid 12 - 14 t | Euro IV | SCR | SPN23 | Highway | -0.06 | 0 | 12 | 86 | 9.7728e-05 | -0.020957 | 1.1766 | 7.4567 | 0.00026271 | 0.0078052 | 0.2176 | -7.5405e+12 | 0% | 80 | 653696754990.4062
Heavy Duty Trucks | Diesel | Rigid 12 - 14 t | Euro IV | SCR | SPN23 | Highway | -0.06 | 0.5 | 12 | 86 | -0.001749 | 0.040203 | 10.029 | -2.8695 | 0.0070651 | 0.0044753 | 1.3242 | -7.5405e+12 | 0% | 80 | 324134937596.4604
Heavy Duty Trucks | Diesel | Rigid 12 - 14 t | Euro IV | SCR | SPN23 | Highway | -0.06 | 1 | 12 | 86 | -0.0018186 | 0.036432 | 11.2341 | -1.2122 | 0.0082393 | -0.010404 | 1.7357 | -7.5405e+12 | 0% | 80 | 350712320843.8597
Heavy Duty Trucks | Diesel | Rigid 12 - 14 t | Euro IV | SCR | SPN23 | Highway | -0.04 | 0 | 12 | 86 | -1.4751e-05 | 0.0038588 | 5.0146 | -19.2965 | 0.001684 | 0.017398 | 0.12744 | -7.5405e+12 | 0% | 80 | 3.0585e+12
Heavy Duty Trucks | Diesel | Rigid 12 - 14 t | Euro IV | SCR | SPN23 | Highway | -0.04 | 0.5 | 12 | 86 | 0.00022423 | -0.056359 | 3.9211 | 12.3648 | 0.00025502 | 0.020879 | 0.44664 | -7.5405e+12 | 0% | 80 | 2.0153e+12
Heavy Duty Trucks | Diesel | Rigid 12 - 14 t | Euro IV | SCR | SPN23 | Highway | -0.04 | 1 | 12 | 82 | -0.0010509 | 0.14037 | -3.1015 | 36.1582 | 0.0015701 | -0.046449 | 0.58054 | -7.5405e+12 | 0% | 80 | 2.0223e+12
Heavy Duty Trucks | Diesel | Rigid 12 - 14 t | Euro IV | SCR | SPN23 | Highway | -0.02 | 0 | 12 | 86 | 0.00052747 | 0.064612 | 10.9428 | 83.8258 | -0.00043859 | 0.13719 | 0.70308 | -7.5405e+12 | 0% | 80 | 1.7456e+13
Heavy Duty Trucks | Diesel | Rigid 12 - 14 t | Euro IV | SCR | SPN23 | Highway | -0.02 | 0.5 | 12 | 86 | 0.0019965 | -0.07311 | 1.2446 | 54.2384 | 0.0011303 | -0.04543 | 1.0051 | -7.5405e+12 | 0% | 80 | 1.4496e+13
Heavy Duty Trucks | Diesel | Rigid 12 - 14 t | Euro IV | SCR | SPN23 | Highway | -0.02 | 1 | 12 | 86 | -0.0011297 | 0.41317 | -7.862 | 44.8852 | 0.0025979 | -0.049918 | 0.3017 | -7.5405e+12 | 0% | 80 | 1.0798e+13
Heavy Duty Trucks | Diesel | Rigid 12 - 14 t | Euro IV | SCR | SPN23 | Highway | 0 | 0 | 12 | 86 | 0.0001239 | 0.019342 | 1.6289 | 10.5233 | -4.7286e-05 | 0.011508 | 0.12261 | -7.5405e+12 | 0% | 80 | 4.1752e+13
Heavy Duty Trucks | Diesel | Rigid 12 - 14 t | Euro IV | SCR | SPN23 | Highway | 0 | 0.5 | 12 | 86 | 0.00016669 | 0.0537 | 4.0374 | 18.3527 | -7.8751e-05 | 0.022834 | 0.25155 | -7.5405e+12 | 0% | 80 | 4.6125e+13
Heavy Duty Trucks | Diesel | Rigid 12 - 14 t | Euro IV | SCR | SPN23 | Highway | 0 | 1 | 12 | 86 | -1.7462e-05 | 0.021385 | 1.3342 | 3.7413 | -2.3782e-05 | 0.0066858 | 0.064295 | -7.5405e+12 | 0% | 80 | 5.0274e+13
Heavy Duty Trucks | Diesel | Rigid 12 - 14 t | Euro IV | SCR | SPN23 | Highway | 0.02 | 0 | 12 | 86 | 0.00012144 | 0.026802 | 1.4966 | 5.0104 | -2.8593e-05 | 0.0072264 | 0.084131 | -7.5405e+12 | 0% | 80 | 7.0498e+13
Heavy Duty Trucks | Diesel | Rigid 12 - 14 t | Euro IV | SCR | SPN23 | Highway | 0.02 | 0.5 | 12 | 86 | 0.00011033 | 0.036728 | 1.8732 | 5.1409 | -2.2705e-05 | 0.0066469 | 0.095715 | -7.5405e+12 | 0% | 80 | 8.7295e+13
Heavy Duty Trucks | Diesel | Rigid 12 - 14 t | Euro IV | SCR | SPN23 | Highway | 0.02 | 1 | 12 | 86 | 0.00010231 | 0.071941 | 3.2364 | 6.7666 | -2.8575e-05 | 0.0094055 | 0.14338 | -7.5405e+12 | 0% | 80 | 1.0292e+14
Heavy Duty Trucks | Diesel | Rigid 12 - 14 t | Euro IV | SCR | SPN23 | Highway | 0.04 | 0 | 12 | 86 | 0.0003622 | 0.096246 | 4.629 | 11.7143 | -5.3428e-05 | 0.015144 | 0.23686 | -7.5405e+12 | 0% | 80 | 1.0081e+14
Heavy Duty Trucks | Diesel | Rigid 12 - 14 t | Euro IV | SCR | SPN23 | Highway | 0.04 | 0.5 | 12 | 83 | 0.00019214 | 0.15473 | 5.8622 | 8.8826 | -4.2715e-05 | 0.014793 | 0.24573 | -7.5405e+12 | 0% | 80 | 1.2775e+14
Heavy Duty Trucks | Diesel | Rigid 12 - 14 t | Euro IV | SCR | SPN23 | Highway | 0.04 | 1 | 12 | 71 | -0.00011316 | 0.15693 | 5.0055 | 5.0167 | -3.0509e-05 | 0.010682 | 0.17716 | -7.5405e+12 | 0% | 71 | 1.5093e+14
Heavy Duty Trucks | Diesel | Rigid 12 - 14 t | Euro IV | SCR | SPN23 | Highway | 0.06 | 0 | 12 | 83 | 0.0031613 | 0.29385 | 0.90379 | -12.7756 | 0.00010952 | 0.02582 | -0.13344 | -7.5405e+12 | 0% | 80 | 1.2739e+14
Heavy Duty Trucks | Diesel | Rigid 12 - 14 t | Euro IV | SCR | SPN23 | Highway | 0.06 | 0.5 | 12 | 68 | -0.00018132 | 0.32544 | 9.6379 | 8.3621 | -5.6234e-05 | 0.020058 | 0.33368 | -7.5405e+12 | 0% | 68 | 1.6288e+14
Heavy Duty Trucks | Diesel | Rigid 12 - 14 t | Euro IV | SCR | SPN23 | Highway | 0.06 | 1 | 12 | 56 | 0.017991 | -0.44936 | 3.4983 | 8.9722 | 0.0007073 | -0.01908 | 0.17438 | -7.5405e+12 | 0% | 56 | 198848101228007
Heavy Duty Trucks | Diesel | Rigid 12 - 14 t | Euro IV | EGR | CO |  | -0.06 | 0 | 12 | 86 | 3.5698e-05 | -0.0075875 | 0.39274 | 7.2452 | 0.00088615 | 0.026042 | 0.73249 | 0% | 0% | 80 | 0.012344
Heavy Duty Trucks | Diesel | Rigid 12 - 14 t | Euro IV | EGR | CO |  | -0.06 | 0.5 | 12 | 86 | 5.9602e-05 | -0.011879 | 0.56901 | 9.4274 | 0.0015199 | 0.028667 | 1.123 | 0% | 0% | 80 | 0.0089792
Heavy Duty Trucks | Diesel | Rigid 12 - 14 t | Euro IV | EGR | CO |  | -0.06 | 1 | 12 | 86 | 2.0612e-05 | -0.0040488 | 0.18085 | 4.469 | 0.00062752 | 0.011908 | 0.49174 | 0% | 0% | 80 | 0.0081901
Heavy Duty Trucks | Diesel | Rigid 12 - 14 t | Euro IV | EGR | CO |  | -0.04 | 0 | 12 | 86 | 1.2548e-05 | -0.0039935 | 0.3604 | 4.9072 | 0.00026199 | 0.029113 | 0.37733 | 0% | 0% | 80 | 0.041654
Heavy Duty Trucks | Diesel | Rigid 12 - 14 t | Euro IV | EGR | CO |  | -0.04 | 0.5 | 12 | 86 | -6.8154e-05 | -0.014733 | 2.2377 | 2.1211 | 0.0026085 | 0.1368 | 0.51662 | 0% | 0% | 80 | 0.023064
Heavy Duty Trucks | Diesel | Rigid 12 - 14 t | Euro IV | EGR | CO |  | -0.04 | 1 | 12 | 86 | 9.6496e-05 | -0.022949 | 1.4702 | 9.5209 | 0.0013438 | 0.072257 | 1.3315 | 0% | 0% | 80 | 0.023604
Heavy Duty Trucks | Diesel | Rigid 12 - 14 t | Euro IV | EGR | CO |  | -0.02 | 0 | 12 | 86 | 0.00015618 | -0.0020809 | 0.21722 | 3.6937 | 0.00053589 | 0.0052255 | 0.31266 | 0% | 0% | 80 | 0.26355
Heavy Duty Trucks | Diesel | Rigid 12 - 14 t | Euro IV | EGR | CO |  | -0.02 | 0.5 | 12 | 86 | 0.00011734 | -0.0034147 | 0.25045 | 2.5956 | 0.00048124 | 0.0043813 | 0.27682 | 0% | 0% | 80 | 0.20519
Heavy Duty Trucks | Diesel | Rigid 12 - 14 t | Euro IV | EGR | CO |  | -0.02 | 1 | 12 | 86 | 9.7717e-05 | -0.0074253 | 0.82199 | 3.0054 | 0.00051285 | 0.033834 | 0.4434 | 0% | 0% | 80 | 0.13851
Heavy Duty Trucks | Diesel | Rigid 12 - 14 t | Euro IV | EGR | CO |  | 0 | 0 | 12 | 86 | 0.00030812 | 0.02139 | 0.63207 | 3.4628 | 0.001163 | 0.047169 | 0.14336 | 0% | 0% | 80 | 0.38367
Heavy Duty Trucks | Diesel | Rigid 12 - 14 t | Euro IV | EGR | CO |  | 0 | 0.5 | 12 | 86 | 0.00012345 | 0.032441 | 4.6859 | -2.5285 | -0.00086949 | 0.31705 | -0.17852 | 0% | 0% | 80 | 0.40975
Heavy Duty Trucks | Diesel | Rigid 12 - 14 t | Euro IV | EGR | CO |  | 0 | 1 | 12 | 86 | 8.9432e-06 | 0.0041333 | 0.58645 | 3.9174 | -9.1884e-05 | 0.033825 | 0.28741 | 0% | 0% | 80 | 0.42544
Heavy Duty Trucks | Diesel | Rigid 12 - 14 t | Euro IV | EGR | CO |  | 0.02 | 0 | 12 | 86 | 2.8019e-05 | 0.010898 | 1.2219 | 7.4412 | -0.00019261 | 0.062995 | 0.57198 | 0% | 0% | 80 | 0.54034
Heavy Duty Trucks | Diesel | Rigid 12 - 14 t | Euro IV | EGR | CO |  | 0.02 | 0.5 | 12 | 86 | 0.00015652 | 0.049705 | 1.0586 | 4.7193 | 0.00048143 | 0.087699 | 0.16859 | 0% | 0% | 80 | 0.5938
Heavy Duty Trucks | Diesel | Rigid 12 - 14 t | Euro IV | EGR | CO |  | 0.02 | 1 | 12 | 86 | 0.0010919 | 0.27579 | 2.7744 | -8.0238 | 0.0037364 | 0.33044 | -1.1976 | 0% | 0% | 80 | 0.64547
Heavy Duty Trucks | Diesel | Rigid 12 - 14 t | Euro IV | EGR | CO |  | 0.04 | 0 | 12 | 86 | 0.0013034 | 0.28743 | 3.0275 | 0.20205 | 0.0037782 | 0.37488 | -1.1518 | 0% | 0% | 80 | 0.64818
Heavy Duty Trucks | Diesel | Rigid 12 - 14 t | Euro IV | EGR | CO |  | 0.04 | 0.5 | 12 | 83 | 0.0020765 | 0.46139 | 0.92665 | 1.3492 | 0.0062357 | 0.36799 | -1.5662 | 0% | 0% | 80 | 0.75455
Heavy Duty Trucks | Diesel | Rigid 12 - 14 t | Euro IV | EGR | CO |  | 0.04 | 1 | 12 | 71 | 0.0030719 | 0.46099 | 3.1611 | 3.7335 | 0.0042705 | 0.45111 | -1.1704 | 0% | 0% | 71 | 0.98175
Heavy Duty Trucks | Diesel | Rigid 12 - 14 t | Euro IV | EGR | CO |  | 0.06 | 0 | 12 | 83 | 0.002558 | 0.51991 | -0.5533 | -2.4847 | 0.0078069 | 0.35462 | -2.1891 | 0% | 0% | 80 | 0.75357
Heavy Duty Trucks | Diesel | Rigid 12 - 14 t | Euro IV | EGR | CO |  | 0.06 | 0.5 | 12 | 68 | 0.0015452 | 0.26546 | 1.5697 | 5.8026 | 0.0015092 | 0.26389 | -0.6612 | 0% | 0% | 68 | 1.1067
Heavy Duty Trucks | Diesel | Rigid 12 - 14 t | Euro IV | EGR | CO |  | 0.06 | 1 | 12 | 56 | 0.0020847 | 0.13275 | -0.91483 | 6.7468 | 0.0020987 | 0.059802 | -0.32048 | 0% | 0% | 56 | 1.3712
Heavy Duty Trucks | Diesel | Rigid 12 - 14 t | Euro IV | EGR | NOx |  | -0.06 | 0 | 12 | 86 | 2.8071e-05 | -0.0060355 | 0.33396 | 3.183 | 0.00018588 | 0.0056058 | 0.14647 | 0% | 0% | 80 | 0.03954
Heavy Duty Trucks | Diesel | Rigid 12 - 14 t | Euro IV | EGR | NOx |  | -0.06 | 0.5 | 12 | 86 | 4.2859e-05 | -0.0087809 | 0.4617 | 3.4705 | 0.00027119 | 0.0057302 | 0.20404 | 0% | 0% | 80 | 0.032073
Heavy Duty Trucks | Diesel | Rigid 12 - 14 t | Euro IV | EGR | NOx |  | -0.06 | 1 | 12 | 86 | 4.461e-05 | -0.0091204 | 0.47903 | 3.4749 | 0.00028461 | 0.0058877 | 0.21435 | 0% | 0% | 80 | 0.031247
Heavy Duty Trucks | Diesel | Rigid 12 - 14 t | Euro IV | EGR | NOx |  | -0.04 | 0 | 12 | 86 | 1.9281e-05 | -0.0057094 | 0.48708 | 2.8948 | 5.9031e-05 | 0.0091377 | 0.11412 | 0% | 0% | 80 | 0.1553
Heavy Duty Trucks | Diesel | Rigid 12 - 14 t | Euro IV | EGR | NOx |  | -0.04 | 0.5 | 12 | 86 | -0.00050304 | 0.025477 | 2.3998 | -2.0566 | 0.0013668 | 0.042628 | 0.17469 | 0% | 0% | 80 | 0.096721
Heavy Duty Trucks | Diesel | Rigid 12 - 14 t | Euro IV | EGR | NOx |  | -0.04 | 1 | 12 | 86 | -0.00053228 | 0.023668 | 2.3957 | -1.5068 | 0.0011801 | 0.039838 | 0.24652 | 0% | 0% | 80 | 0.078623
Heavy Duty Trucks | Diesel | Rigid 12 - 14 t | Euro IV | EGR | NOx |  | -0.02 | 0 | 12 | 86 | 0.00064225 | -0.016044 | 1.0011 | 6.7838 | 0.00053366 | -0.00048948 | 0.32129 | 0% | 0% | 80 | 1.0582
Heavy Duty Trucks | Diesel | Rigid 12 - 14 t | Euro IV | EGR | NOx |  | -0.02 | 0.5 | 12 | 86 | 0.00030656 | -0.013055 | 1.9454 | 5.7555 | 0.00028524 | 0.017477 | 0.34523 | 0% | 0% | 80 | 0.82236
Heavy Duty Trucks | Diesel | Rigid 12 - 14 t | Euro IV | EGR | NOx |  | -0.02 | 1 | 12 | 86 | -0.0017923 | 0.5073 | -3.3945 | 0.18312 | 0.0067694 | -0.029951 | 0.0038415 | 0% | 0% | 80 | 0.62839
Heavy Duty Trucks | Diesel | Rigid 12 - 14 t | Euro IV | EGR | NOx |  | 0 | 0 | 12 | 86 | 0.0011459 | 0.0065467 | 1.0811 | 9.2176 | 0.0004606 | 0.0067586 | 0.27637 | 0% | 0% | 80 | 2.4047
Heavy Duty Trucks | Diesel | Rigid 12 - 14 t | Euro IV | EGR | NOx |  | 0 | 0.5 | 12 | 86 | 0.010122 | 0.74053 | 18.9024 | -19.8735 | 0.003972 | 0.36079 | 0.16439 | 0% | 0% | 80 | 2.6205
Heavy Duty Trucks | Diesel | Rigid 12 - 14 t | Euro IV | EGR | NOx |  | 0 | 1 | 12 | 86 | -0.00024512 | 0.084995 | 6.2785 | 19.028 | -0.00022016 | 0.060244 | 0.79611 | 0% | 0% | 80 | 2.7926
Heavy Duty Trucks | Diesel | Rigid 12 - 14 t | Euro IV | EGR | NOx |  | 0.02 | 0 | 12 | 86 | -0.00073848 | 0.11004 | 1.2103 | 15.5549 | -0.00019863 | 0.030054 | 0.27608 | 0% | 0% | 80 | 3.8902
Heavy Duty Trucks | Diesel | Rigid 12 - 14 t | Euro IV | EGR | NOx |  | 0.02 | 0.5 | 12 | 86 | 0.0087247 | 1.4152 | 0.27729 | 10.108 | 0.0028107 | 0.2596 | -0.80571 | 0% | 0% | 80 | 4.4652
Heavy Duty Trucks | Diesel | Rigid 12 - 14 t | Euro IV | EGR | NOx |  | 0.02 | 1 | 12 | 86 | 0.0059897 | 0.94792 | -3.2394 | -20.2215 | 0.0019786 | 0.13432 | -0.99669 | 0% | 0% | 80 | 4.9383
Heavy Duty Trucks | Diesel | Rigid 12 - 14 t | Euro IV | EGR | NOx |  | 0.04 | 0 | 12 | 86 | 0.0098577 | 1.5415 | -0.03191 | 9.5431 | 0.0025971 | 0.26077 | -0.73502 | 0% | 0% | 80 | 5.0751
Heavy Duty Trucks | Diesel | Rigid 12 - 14 t | Euro IV | EGR | NOx |  | 0.04 | 0.5 | 12 | 83 | 0.0021585 | 0.30292 | -2.5619 | -12.9026 | 0.00053262 | 0.037495 | -0.49229 | 0% | 0% | 80 | 5.9709
Heavy Duty Trucks | Diesel | Rigid 12 - 14 t | Euro IV | EGR | NOx |  | 0.04 | 1 | 12 | 71 | 0.018467 | 2.1803 | -6.2328 | 10.96 | 0.003519 | 0.23611 | -1.104 | 0% | 0% | 71 | 7.24
Heavy Duty Trucks | Diesel | Rigid 12 - 14 t | Euro IV | EGR | NOx |  | 0.06 | 0 | 12 | 83 | 0.0010634 | 0.3209 | 8.0958 | 13.3582 | 0.00028017 | 0.05154 | 0.8379 | 0% | 0% | 80 | 6.032
Heavy Duty Trucks | Diesel | Rigid 12 - 14 t | Euro IV | EGR | NOx |  | 0.06 | 0.5 | 12 | 68 | 0.026598 | 2.8386 | -12.4462 | 2.1178 | 0.0048742 | 0.27604 | -1.6855 | 0% | 0% | 68 | 7.662
Heavy Duty Trucks | Diesel | Rigid 12 - 14 t | Euro IV | EGR | NOx |  | 0.06 | 1 | 12 | 56 | -0.000309 | 0.030107 | 4.0327 | 12.8256 | -4.2025e-05 | 0.0053711 | 0.36498 | 0% | 0% | 56 | 9.3239
Heavy Duty Trucks | Diesel | Rigid 12 - 14 t | Euro IV | EGR | VOC |  | -0.06 | 0 | 12 | 86 | -1.0263e-06 | 0.00042398 | 1.1466 | -0.099915 | 0.046923 | 0.92429 | 4.1697 | 0% | 0% | 80 | 0.0030988
Heavy Duty Trucks | Diesel | Rigid 12 - 14 t | Euro IV | EGR | VOC |  | -0.06 | 0.5 | 12 | 86 | -5.6873e-06 | 0.0020674 | 1.106 | -3.6019 | 0.055799 | 0.59878 | 1.8565 | 0% | 0% | 80 | 0.0029248
Heavy Duty Trucks | Diesel | Rigid 12 - 14 t | Euro IV | EGR | VOC |  | -0.06 | 1 | 12 | 86 | -7.2814e-06 | 0.002776 | 1.1417 | -3.6585 | 0.060244 | 0.6793 | 1.561 | 0% | 0% | 80 | 0.0028801
Heavy Duty Trucks | Diesel | Rigid 12 - 14 t | Euro IV | EGR | VOC |  | -0.04 | 0 | 12 | 86 | -1.2837e-05 | 0.0066722 | 1.4691 | -1.3769 | 0.051079 | 1.2095 | 2.1207 | 0% | 0% | 80 | 0.0044706
Heavy Duty Trucks | Diesel | Rigid 12 - 14 t | Euro IV | EGR | VOC |  | -0.04 | 0.5 | 12 | 86 | -6.3184e-13 | 1.3748e-10 | 0.80528 | 1.3252e-07 | 0.022284 | 0.71596 | 2.5575 | 0% | 0% | 80 | 0.0039776
Heavy Duty Trucks | Diesel | Rigid 12 - 14 t | Euro IV | EGR | VOC |  | -0.04 | 1 | 12 | 86 | -1.1374e-13 | 2.3983e-11 | 0.55309 | 1.7238e-08 | 0.016524 | 0.43326 | 2.6154 | 0% | 0% | 80 | 0.003867
Heavy Duty Trucks | Diesel | Rigid 12 - 14 t | Euro IV | EGR | VOC |  | -0.02 | 0 | 12 | 86 | 2.8217e-05 | 0.0018132 | 0.59371 | 6.6574 | -0.0023741 | 1.0807 | 4.6042 | 0% | 0% | 80 | 0.013215
Heavy Duty Trucks | Diesel | Rigid 12 - 14 t | Euro IV | EGR | VOC |  | -0.02 | 0.5 | 12 | 86 | 1.058e-05 | 0.00081343 | 0.28773 | 2.8435 | 4.6743e-05 | 0.47544 | 2.3601 | 0% | 0% | 80 | 0.011207
Heavy Duty Trucks | Diesel | Rigid 12 - 14 t | Euro IV | EGR | VOC |  | -0.02 | 1 | 12 | 86 | -1.5772e-05 | 0.021118 | 1.2607 | -2.9735 | 0.035422 | 1.2014 | 0.084372 | 0% | 0% | 80 | 0.0087088
Heavy Duty Trucks | Diesel | Rigid 12 - 14 t | Euro IV | EGR | VOC |  | 0 | 0 | 12 | 86 | 2.5279e-09 | -1.3291e-07 | 1.3892 | 0.48844 | -0.010124 | 1.6349 | 0.57884 | 0% | 0% | 80 | 0.020957
Heavy Duty Trucks | Diesel | Rigid 12 - 14 t | Euro IV | EGR | VOC |  | 0 | 0.5 | 12 | 86 | -2.5613e-16 | 6.377e-15 | 0.84937 | -3.9175e-11 | -0.0054604 | 0.86376 | 1.4737 | 0% | 0% | 80 | 0.02384
Heavy Duty Trucks | Diesel | Rigid 12 - 14 t | Euro IV | EGR | VOC |  | 0 | 1 | 12 | 86 | 1.3119e-16 | -2.6152e-15 | 1.1823 | 9.5433e-12 | -0.0064545 | 1.0383 | 3.3888 | 0% | 0% | 80 | 0.026189
Heavy Duty Trucks | Diesel | Rigid 12 - 14 t | Euro IV | EGR | VOC |  | 0.02 | 0 | 12 | 86 | -6.7012e-07 | -7.4855e-06 | 0.0065079 | 1.4787 | 5.6655e-05 | -0.020434 | 1.8141 | 0% | 0% | 80 | 0.037093
Heavy Duty Trucks | Diesel | Rigid 12 - 14 t | Euro IV | EGR | VOC |  | 0.02 | 0.5 | 12 | 86 | 1.5469e-05 | 0.0041739 | 0.32658 | 1.6117 | -0.00092076 | 0.26024 | 2.8388 | 0% | 0% | 80 | 0.043887
Heavy Duty Trucks | Diesel | Rigid 12 - 14 t | Euro IV | EGR | VOC |  | 0.02 | 1 | 12 | 86 | 0.00083687 | 0.18125 | 2.3138 | -4.1617 | 0.027286 | 3.9842 | -7.1629 | 0% | 0% | 80 | 0.04549
Heavy Duty Trucks | Diesel | Rigid 12 - 14 t | Euro IV | EGR | VOC |  | 0.04 | 0 | 12 | 86 | 0.00013064 | 0.014863 | 0.2688 | 2.6135 | 0.0022583 | 0.3798 | 2.6292 | 0% | 0% | 80 | 0.049015
Heavy Duty Trucks | Diesel | Rigid 12 - 14 t | Euro IV | EGR | VOC |  | 0.04 | 0.5 | 12 | 83 | -0.00055344 | 0.046842 | 0.22337 | -7.2327 | -0.010722 | 1.0862 | -10.4631 | 0% | 0% | 80 | 0.043307
Heavy Duty Trucks | Diesel | Rigid 12 - 14 t | Euro IV | EGR | VOC |  | 0.04 | 1 | 12 | 71 | -1.061e-14 | 1.595e-13 | 0.8029 | -1.055e-10 | -0.0014054 | 0.22744 | 4.6385 | 0% | 0% | 71 | 0.058596
Heavy Duty Trucks | Diesel | Rigid 12 - 14 t | Euro IV | EGR | VOC |  | 0.06 | 0 | 12 | 83 | 1.3574e-05 | -0.0021517 | 0.071826 | 1.2607 | 0.0002842 | -0.047538 | 2.0388 | 0% | 0% | 80 | 0.042529
Heavy Duty Trucks | Diesel | Rigid 12 - 14 t | Euro IV | EGR | VOC |  | 0.06 | 0.5 | 12 | 68 | -0.00030941 | 0.02033 | 0.30154 | -2.8331 | -0.0051494 | 0.44488 | -2.2991 | 0% | 0% | 68 | 0.05109
Heavy Duty Trucks | Diesel | Rigid 12 - 14 t | Euro IV | EGR | VOC |  | 0.06 | 1 | 12 | 56 | -0.00064457 | 0.035245 | 0.37186 | -5.9429 | -0.010534 | 0.75969 | -5.9937 | 0% | 0% | 56 | 0.062025
Heavy Duty Trucks | Diesel | Rigid 12 - 14 t | Euro IV | EGR | PM Exhaust |  | -0.06 | 0 | 12 | 86 | 3.1095e-06 | -0.0010792 | 0.11173 | 0.69933 | -0.00066895 | 0.25981 | 3.1468 | 0% | 0% | 80 | 0.0027497
Heavy Duty Trucks | Diesel | Rigid 12 - 14 t | Euro IV | EGR | PM Exhaust |  | -0.06 | 0.5 | 12 | 86 | -5.6012e-13 | 1.6083e-10 | 0.49008 | 5.4448e-08 | 0.012811 | 1.0606 | 5.0669 | 0% | 0% | 80 | 0.0028509
Heavy Duty Trucks | Diesel | Rigid 12 - 14 t | Euro IV | EGR | PM Exhaust |  | -0.06 | 1 | 12 | 86 | -9.8158e-11 | 2.8073e-08 | 0.45486 | 9.4808e-06 | 0.01211 | 0.96149 | 5.0706 | 0% | 0% | 80 | 0.0028519
Heavy Duty Trucks | Diesel | Rigid 12 - 14 t | Euro IV | EGR | PM Exhaust |  | -0.04 | 0 | 12 | 86 | 8.3323e-06 | -0.0027667 | 0.26473 | 1.5556 | -0.0017534 | 0.49004 | 6.6313 | 0% | 0% | 80 | 0.0033561
Heavy Duty Trucks | Diesel | Rigid 12 - 14 t | Euro IV | EGR | PM Exhaust |  | -0.04 | 0.5 | 12 | 86 | 6.1615e-06 | -0.0019423 | 0.18004 | 0.87711 | -0.00060386 | 0.28593 | 4.4348 | 0% | 0% | 80 | 0.0032011
Heavy Duty Trucks | Diesel | Rigid 12 - 14 t | Euro IV | EGR | PM Exhaust |  | -0.04 | 1 | 12 | 86 | 5.4425e-06 | -0.0016606 | 0.14888 | 0.60539 | -0.00019983 | 0.20323 | 3.6034 | 0% | 0% | 80 | 0.0031443
Heavy Duty Trucks | Diesel | Rigid 12 - 14 t | Euro IV | EGR | PM Exhaust |  | -0.02 | 0 | 12 | 86 | 5.1406e-08 | -9.6843e-08 | 1.631 | 0.082633 | -0.019395 | 4.0457 | 0.75076 | 0% | 0% | 80 | 0.0081502
Heavy Duty Trucks | Diesel | Rigid 12 - 14 t | Euro IV | EGR | PM Exhaust |  | -0.02 | 0.5 | 12 | 86 | 1.8696e-05 | 0.42433 | -0.79549 | 0.6451 | 0.74118 | 1.0525 | 0.26984 | 0% | 0% | 80 | 0.0068928
Heavy Duty Trucks | Diesel | Rigid 12 - 14 t | Euro IV | EGR | PM Exhaust |  | -0.02 | 1 | 12 | 86 | 7.4602e-06 | -0.0022281 | 0.16158 | 0.65865 | -0.001277 | 0.13905 | 3.5672 | 0% | 0% | 80 | 0.0060298
Heavy Duty Trucks | Diesel | Rigid 12 - 14 t | Euro IV | EGR | PM Exhaust |  | 0 | 0 | 12 | 86 | 1.1079e-18 | -3.4608e-17 | 0.41382 | 5.478e-14 | -0.0050874 | 0.66055 | 2.8374 | 0% | 0% | 80 | 0.017897
Heavy Duty Trucks | Diesel | Rigid 12 - 14 t | Euro IV | EGR | PM Exhaust |  | 0 | 0.5 | 12 | 86 | 1.0926e-17 | 1.2886e-16 | 0.40122 | 1.9396e-13 | -0.0034823 | 0.49047 | 3.495 | 0% | 0% | 80 | 0.019624
Heavy Duty Trucks | Diesel | Rigid 12 - 14 t | Euro IV | EGR | PM Exhaust |  | 0 | 1 | 12 | 86 | 6.5216e-16 | -1.8716e-14 | 0.48484 | 2.2878e-11 | -0.0033601 | 0.50972 | 4.0971 | 0% | 0% | 80 | 0.020747
Heavy Duty Trucks | Diesel | Rigid 12 - 14 t | Euro IV | EGR | PM Exhaust |  | 0.02 | 0 | 12 | 86 | 0.00050723 | 0.056191 | 1.3655 | 0.95378 | 0.0081298 | 3.1822 | 5.715 | 0% | 0% | 80 | 0.029197
Heavy Duty Trucks | Diesel | Rigid 12 - 14 t | Euro IV | EGR | PM Exhaust |  | 0.02 | 0.5 | 12 | 86 | 0.0001253 | 0.025376 | 0.018005 | -0.89255 | 0.0072891 | 0.6173 | -3.7578 | 0% | 0% | 80 | 0.030765
Heavy Duty Trucks | Diesel | Rigid 12 - 14 t | Euro IV | EGR | PM Exhaust |  | 0.02 | 1 | 12 | 86 | -7.7599e-06 | 0.0095155 | 0.2843 | 0.33389 | 0.0014337 | 0.26445 | 3.2987 | 0% | 0% | 80 | 0.029736
Heavy Duty Trucks | Diesel | Rigid 12 - 14 t | Euro IV | EGR | PM Exhaust |  | 0.04 | 0 | 12 | 86 | -0.00017572 | 0.016632 | -0.0082882 | -1.4166 | -0.0048242 | 0.51342 | -4.6114 | 0% | 0% | 80 | 0.032206
Heavy Duty Trucks | Diesel | Rigid 12 - 14 t | Euro IV | EGR | PM Exhaust |  | 0.04 | 0.5 | 12 | 83 | -0.00014334 | 0.0096637 | 0.43628 | -1.0455 | -0.0034059 | 0.37058 | 2.5762 | 0% | 0% | 80 | 0.026754
Heavy Duty Trucks | Diesel | Rigid 12 - 14 t | Euro IV | EGR | PM Exhaust |  | 0.04 | 1 | 12 | 71 | -0.00063833 | 0.16596 | 0.2466 | -0.97291 | 0.026682 | 2.0327 | -1.6401 | 0% | 0% | 71 | 0.03174
Heavy Duty Trucks | Diesel | Rigid 12 - 14 t | Euro IV | EGR | PM Exhaust |  | 0.06 | 0 | 12 | 83 | -0.00048648 | 0.04199 | 0.56589 | -2.0688 | -0.0083562 | 1.0127 | 1.537 | 0% | 0% | 80 | 0.027029
Heavy Duty Trucks | Diesel | Rigid 12 - 14 t | Euro IV | EGR | PM Exhaust |  | 0.06 | 0.5 | 12 | 68 | -4.5828e-05 | -0.0037623 | 0.66905 | -0.52445 | -0.0023161 | 0.17392 | 5.3653 | 0% | 0% | 68 | 0.029865
Heavy Duty Trucks | Diesel | Rigid 12 - 14 t | Euro IV | EGR | PM Exhaust |  | 0.06 | 1 | 12 | 56 | -0.00026794 | 0.064408 | 0.6472 | 0.1171 | 0.013242 | 0.84551 | 3.2285 | 0% | 0% | 56 | 0.037087
Heavy Duty Trucks | Diesel | Rigid 12 - 14 t | Euro IV | EGR | EC |  | -0.06 | 0 | 12 | 86 | 9.7728e-05 | -0.020957 | 1.1766 | 7.4567 | 0.00026271 | 0.0078052 | 0.2176 | 0% | 0% | 80 | 0.086692
Heavy Duty Trucks | Diesel | Rigid 12 - 14 t | Euro IV | EGR | EC |  | -0.06 | 0.5 | 12 | 86 | -0.001749 | 0.040203 | 10.029 | -2.8695 | 0.0070651 | 0.0044753 | 1.3242 | 0% | 0% | 80 | 0.042986
Heavy Duty Trucks | Diesel | Rigid 12 - 14 t | Euro IV | EGR | EC |  | -0.06 | 1 | 12 | 86 | -0.0018186 | 0.036432 | 11.2341 | -1.2122 | 0.0082393 | -0.010404 | 1.7357 | 0% | 0% | 80 | 0.046511
Heavy Duty Trucks | Diesel | Rigid 12 - 14 t | Euro IV | EGR | EC |  | -0.04 | 0 | 12 | 86 | -1.4751e-05 | 0.0038588 | 5.0146 | -19.2965 | 0.001684 | 0.017398 | 0.12744 | 0% | 0% | 80 | 0.40561
Heavy Duty Trucks | Diesel | Rigid 12 - 14 t | Euro IV | EGR | EC |  | -0.04 | 0.5 | 12 | 86 | 0.00022423 | -0.056359 | 3.9211 | 12.3648 | 0.00025502 | 0.020879 | 0.44664 | 0% | 0% | 80 | 0.26726
Heavy Duty Trucks | Diesel | Rigid 12 - 14 t | Euro IV | EGR | EC |  | -0.04 | 1 | 12 | 82 | -0.0010509 | 0.14037 | -3.1015 | 36.1582 | 0.0015701 | -0.046449 | 0.58054 | 0% | 0% | 80 | 0.26819
Heavy Duty Trucks | Diesel | Rigid 12 - 14 t | Euro IV | EGR | EC |  | -0.02 | 0 | 12 | 86 | 0.00052747 | 0.064612 | 10.9428 | 83.8258 | -0.00043859 | 0.13719 | 0.70308 | 0% | 0% | 80 | 2.3149
Heavy Duty Trucks | Diesel | Rigid 12 - 14 t | Euro IV | EGR | EC |  | -0.02 | 0.5 | 12 | 86 | 0.0019965 | -0.07311 | 1.2446 | 54.2384 | 0.0011303 | -0.04543 | 1.0051 | 0% | 0% | 80 | 1.9224
Heavy Duty Trucks | Diesel | Rigid 12 - 14 t | Euro IV | EGR | EC |  | -0.02 | 1 | 12 | 86 | -0.0011297 | 0.41317 | -7.862 | 44.8852 | 0.0025979 | -0.049918 | 0.3017 | 0% | 0% | 80 | 1.432
Heavy Duty Trucks | Diesel | Rigid 12 - 14 t | Euro IV | EGR | EC |  | 0 | 0 | 12 | 86 | 0.0001239 | 0.019342 | 1.6289 | 10.5233 | -4.7286e-05 | 0.011508 | 0.12261 | 0% | 0% | 80 | 5.5371
Heavy Duty Trucks | Diesel | Rigid 12 - 14 t | Euro IV | EGR | EC |  | 0 | 0.5 | 12 | 86 | 0.00016669 | 0.0537 | 4.0374 | 18.3527 | -7.8751e-05 | 0.022834 | 0.25155 | 0% | 0% | 80 | 6.117
Heavy Duty Trucks | Diesel | Rigid 12 - 14 t | Euro IV | EGR | EC |  | 0 | 1 | 12 | 86 | -1.7462e-05 | 0.021385 | 1.3342 | 3.7413 | -2.3782e-05 | 0.0066858 | 0.064295 | 0% | 0% | 80 | 6.6672
Heavy Duty Trucks | Diesel | Rigid 12 - 14 t | Euro IV | EGR | EC |  | 0.02 | 0 | 12 | 86 | 0.00012144 | 0.026802 | 1.4966 | 5.0104 | -2.8593e-05 | 0.0072264 | 0.084131 | 0% | 0% | 80 | 9.3492
Heavy Duty Trucks | Diesel | Rigid 12 - 14 t | Euro IV | EGR | EC |  | 0.02 | 0.5 | 12 | 86 | 0.00011033 | 0.036728 | 1.8732 | 5.1409 | -2.2705e-05 | 0.0066469 | 0.095715 | 0% | 0% | 80 | 11.5769
Heavy Duty Trucks | Diesel | Rigid 12 - 14 t | Euro IV | EGR | EC |  | 0.02 | 1 | 12 | 86 | 0.00010231 | 0.071941 | 3.2364 | 6.7666 | -2.8575e-05 | 0.0094055 | 0.14338 | 0% | 0% | 80 | 13.6493
Heavy Duty Trucks | Diesel | Rigid 12 - 14 t | Euro IV | EGR | EC |  | 0.04 | 0 | 12 | 86 | 0.0003622 | 0.096246 | 4.629 | 11.7143 | -5.3428e-05 | 0.015144 | 0.23686 | 0% | 0% | 80 | 13.3698
Heavy Duty Trucks | Diesel | Rigid 12 - 14 t | Euro IV | EGR | EC |  | 0.04 | 0.5 | 12 | 83 | 0.00019214 | 0.15473 | 5.8622 | 8.8826 | -4.2715e-05 | 0.014793 | 0.24573 | 0% | 0% | 80 | 16.9418
Heavy Duty Trucks | Diesel | Rigid 12 - 14 t | Euro IV | EGR | EC |  | 0.04 | 1 | 12 | 71 | -0.00011316 | 0.15693 | 5.0055 | 5.0167 | -3.0509e-05 | 0.010682 | 0.17716 | 0% | 0% | 71 | 20.0161
Heavy Duty Trucks | Diesel | Rigid 12 - 14 t | Euro IV | EGR | EC |  | 0.06 | 0 | 12 | 83 | 0.0031613 | 0.29385 | 0.90379 | -12.7756 | 0.00010952 | 0.02582 | -0.13344 | 0% | 0% | 80 | 16.8942
Heavy Duty Trucks | Diesel | Rigid 12 - 14 t | Euro IV | EGR | EC |  | 0.06 | 0.5 | 12 | 68 | -0.00018132 | 0.32544 | 9.6379 | 8.3621 | -5.6234e-05 | 0.020058 | 0.33368 | 0% | 0% | 68 | 21.6003
Heavy Duty Trucks | Diesel | Rigid 12 - 14 t | Euro IV | EGR | EC |  | 0.06 | 1 | 12 | 56 | 0.017991 | -0.44936 | 3.4983 | 8.9722 | 0.0007073 | -0.01908 | 0.17438 | 0% | 0% | 56 | 26.3708
Heavy Duty Trucks | Diesel | Rigid 12 - 14 t | Euro IV | EGR | CH4 | Urban Peak |  |  | 10 | 130 | 0 | 0 | 85 | 0 | 0 | 0 | 1000 | 97% | 0% | 80 | 0.00255
Heavy Duty Trucks | Diesel | Rigid 12 - 14 t | Euro IV | EGR | CH4 | Urban Off Peak |  |  | 10 | 130 | 0 | 0 | 85 | 0 | 0 | 0 | 1000 | 97% | 0% | 80 | 0.00255
Heavy Duty Trucks | Diesel | Rigid 12 - 14 t | Euro IV | EGR | CH4 | Rural |  |  | 10 | 130 | 0 | 0 | 23 | 0 | 0 | 0 | 1000 | 93% | 0% | 80 | 0.00161
Heavy Duty Trucks | Diesel | Rigid 12 - 14 t | Euro IV | EGR | CH4 | Highway |  |  | 10 | 130 | 0 | 0 | 20 | 0 | 0 | 0 | 1000 | 94% | 0% | 80 | 0.0012
Heavy Duty Trucks | Diesel | Rigid 12 - 14 t | Euro IV | EGR | NH3 | Urban Peak |  |  | 10 | 130 | 0 | 0 | 0.0029 | 0 | 0 | 0 | 1 | 0% | 0% | 80 | 0.0029
Heavy Duty Trucks | Diesel | Rigid 12 - 14 t | Euro IV | EGR | NH3 | Urban Off Peak |  |  | 10 | 130 | 0 | 0 | 0.0029 | 0 | 0 | 0 | 1 | 0% | 0% | 80 | 0.0029
Heavy Duty Trucks | Diesel | Rigid 12 - 14 t | Euro IV | EGR | NH3 | Rural |  |  | 10 | 130 | 0 | 0 | 0.0029 | 0 | 0 | 0 | 1 | 0% | 0% | 80 | 0.0029
Heavy Duty Trucks | Diesel | Rigid 12 - 14 t | Euro IV | EGR | NH3 | Highway |  |  | 10 | 130 | 0 | 0 | 0.0029 | 0 | 0 | 0 | 1 | 0% | 0% | 80 | 0.0029
Heavy Duty Trucks | Diesel | Rigid 12 - 14 t | Euro IV | EGR | N2O | Urban Peak |  |  | 10 | 130 | 0 | 0 | 0.0112 | 0 | 0 | 0 | 1 | 0% | 0% | 80 | 0.0112
Heavy Duty Trucks | Diesel | Rigid 12 - 14 t | Euro IV | EGR | N2O | Urban Off Peak |  |  | 10 | 130 | 0 | 0 | 0.0112 | 0 | 0 | 0 | 1 | 0% | 0% | 80 | 0.0112
Heavy Duty Trucks | Diesel | Rigid 12 - 14 t | Euro IV | EGR | N2O | Rural |  |  | 10 | 130 | 0 | 0 | 0.0138 | 0 | 0 | 0 | 1 | 0% | 0% | 80 | 0.0138
Heavy Duty Trucks | Diesel | Rigid 12 - 14 t | Euro IV | EGR | N2O | Highway |  |  | 10 | 130 | 0 | 0 | 0.0114 | 0 | 0 | 0 | 1 | 0% | 0% | 80 | 0.0114
Heavy Duty Trucks | Diesel | Rigid 12 - 14 t | Euro IV | EGR | SPN23 | Urban Peak | -0.06 | 0 | 12 | 86 | 9.7728e-05 | -0.020957 | 1.1766 | 7.4567 | 0.00026271 | 0.0078052 | 0.2176 | -1.3194e+13 | 0% | 80 | 1.1438e+12
Heavy Duty Trucks | Diesel | Rigid 12 - 14 t | Euro IV | EGR | SPN23 | Urban Peak | -0.06 | 0.5 | 12 | 86 | -0.001749 | 0.040203 | 10.029 | -2.8695 | 0.0070651 | 0.0044753 | 1.3242 | -1.3194e+13 | 0% | 80 | 567145796912.0265
Heavy Duty Trucks | Diesel | Rigid 12 - 14 t | Euro IV | EGR | SPN23 | Urban Peak | -0.06 | 1 | 12 | 86 | -0.0018186 | 0.036432 | 11.2341 | -1.2122 | 0.0082393 | -0.010404 | 1.7357 | -1.3194e+13 | 0% | 80 | 613648809865.3799
Heavy Duty Trucks | Diesel | Rigid 12 - 14 t | Euro IV | EGR | SPN23 | Urban Peak | -0.04 | 0 | 12 | 86 | -1.4751e-05 | 0.0038588 | 5.0146 | -19.2965 | 0.001684 | 0.017398 | 0.12744 | -1.3194e+13 | 0% | 80 | 5.3515e+12
Heavy Duty Trucks | Diesel | Rigid 12 - 14 t | Euro IV | EGR | SPN23 | Urban Peak | -0.04 | 0.5 | 12 | 86 | 0.00022423 | -0.056359 | 3.9211 | 12.3648 | 0.00025502 | 0.020879 | 0.44664 | -1.3194e+13 | 0% | 80 | 3.5262e+12
Heavy Duty Trucks | Diesel | Rigid 12 - 14 t | Euro IV | EGR | SPN23 | Urban Peak | -0.04 | 1 | 12 | 82 | -0.0010509 | 0.14037 | -3.1015 | 36.1582 | 0.0015701 | -0.046449 | 0.58054 | -1.3194e+13 | 0% | 80 | 3.5385e+12
Heavy Duty Trucks | Diesel | Rigid 12 - 14 t | Euro IV | EGR | SPN23 | Urban Peak | -0.02 | 0 | 12 | 86 | 0.00052747 | 0.064612 | 10.9428 | 83.8258 | -0.00043859 | 0.13719 | 0.70308 | -1.3194e+13 | 0% | 80 | 3.0542e+13
Heavy Duty Trucks | Diesel | Rigid 12 - 14 t | Euro IV | EGR | SPN23 | Urban Peak | -0.02 | 0.5 | 12 | 86 | 0.0019965 | -0.07311 | 1.2446 | 54.2384 | 0.0011303 | -0.04543 | 1.0051 | -1.3194e+13 | 0% | 80 | 2.5363e+13
Heavy Duty Trucks | Diesel | Rigid 12 - 14 t | Euro IV | EGR | SPN23 | Urban Peak | -0.02 | 1 | 12 | 86 | -0.0011297 | 0.41317 | -7.862 | 44.8852 | 0.0025979 | -0.049918 | 0.3017 | -1.3194e+13 | 0% | 80 | 1.8893e+13
Heavy Duty Trucks | Diesel | Rigid 12 - 14 t | Euro IV | EGR | SPN23 | Urban Peak | 0 | 0 | 12 | 86 | 0.0001239 | 0.019342 | 1.6289 | 10.5233 | -4.7286e-05 | 0.011508 | 0.12261 | -1.3194e+13 | 0% | 80 | 7.3055e+13
Heavy Duty Trucks | Diesel | Rigid 12 - 14 t | Euro IV | EGR | SPN23 | Urban Peak | 0 | 0.5 | 12 | 86 | 0.00016669 | 0.0537 | 4.0374 | 18.3527 | -7.8751e-05 | 0.022834 | 0.25155 | -1.3194e+13 | 0% | 80 | 8.0706e+13
Heavy Duty Trucks | Diesel | Rigid 12 - 14 t | Euro IV | EGR | SPN23 | Urban Peak | 0 | 1 | 12 | 86 | -1.7462e-05 | 0.021385 | 1.3342 | 3.7413 | -2.3782e-05 | 0.0066858 | 0.064295 | -1.3194e+13 | 0% | 80 | 8.7965e+13
Heavy Duty Trucks | Diesel | Rigid 12 - 14 t | Euro IV | EGR | SPN23 | Urban Peak | 0.02 | 0 | 12 | 86 | 0.00012144 | 0.026802 | 1.4966 | 5.0104 | -2.8593e-05 | 0.0072264 | 0.084131 | -1.3194e+13 | 0% | 80 | 1.2335e+14
Heavy Duty Trucks | Diesel | Rigid 12 - 14 t | Euro IV | EGR | SPN23 | Urban Peak | 0.02 | 0.5 | 12 | 86 | 0.00011033 | 0.036728 | 1.8732 | 5.1409 | -2.2705e-05 | 0.0066469 | 0.095715 | -1.3194e+13 | 0% | 80 | 1.5274e+14
Heavy Duty Trucks | Diesel | Rigid 12 - 14 t | Euro IV | EGR | SPN23 | Urban Peak | 0.02 | 1 | 12 | 86 | 0.00010231 | 0.071941 | 3.2364 | 6.7666 | -2.8575e-05 | 0.0094055 | 0.14338 | -1.3194e+13 | 0% | 80 | 1.8009e+14
Heavy Duty Trucks | Diesel | Rigid 12 - 14 t | Euro IV | EGR | SPN23 | Urban Peak | 0.04 | 0 | 12 | 86 | 0.0003622 | 0.096246 | 4.629 | 11.7143 | -5.3428e-05 | 0.015144 | 0.23686 | -1.3194e+13 | 0% | 80 | 1.764e+14
Heavy Duty Trucks | Diesel | Rigid 12 - 14 t | Euro IV | EGR | SPN23 | Urban Peak | 0.04 | 0.5 | 12 | 83 | 0.00019214 | 0.15473 | 5.8622 | 8.8826 | -4.2715e-05 | 0.014793 | 0.24573 | -1.3194e+13 | 0% | 80 | 2.2353e+14
Heavy Duty Trucks | Diesel | Rigid 12 - 14 t | Euro IV | EGR | SPN23 | Urban Peak | 0.04 | 1 | 12 | 71 | -0.00011316 | 0.15693 | 5.0055 | 5.0167 | -3.0509e-05 | 0.010682 | 0.17716 | -1.3194e+13 | 0% | 71 | 2.6409e+14
Heavy Duty Trucks | Diesel | Rigid 12 - 14 t | Euro IV | EGR | SPN23 | Urban Peak | 0.06 | 0 | 12 | 83 | 0.0031613 | 0.29385 | 0.90379 | -12.7756 | 0.00010952 | 0.02582 | -0.13344 | -1.3194e+13 | 0% | 80 | 2.229e+14
Heavy Duty Trucks | Diesel | Rigid 12 - 14 t | Euro IV | EGR | SPN23 | Urban Peak | 0.06 | 0.5 | 12 | 68 | -0.00018132 | 0.32544 | 9.6379 | 8.3621 | -5.6234e-05 | 0.020058 | 0.33368 | -1.3194e+13 | 0% | 68 | 2.8499e+14
Heavy Duty Trucks | Diesel | Rigid 12 - 14 t | Euro IV | EGR | SPN23 | Urban Peak | 0.06 | 1 | 12 | 56 | 0.017991 | -0.44936 | 3.4983 | 8.9722 | 0.0007073 | -0.01908 | 0.17438 | -1.3194e+13 | 0% | 56 | 3.4793e+14
Heavy Duty Trucks | Diesel | Rigid 12 - 14 t | Euro IV | EGR | SPN23 | Urban Off Peak | -0.06 | 0 | 12 | 86 | 9.7728e-05 | -0.020957 | 1.1766 | 7.4567 | 0.00026271 | 0.0078052 | 0.2176 | -1.3194e+13 | 0% | 80 | 1.1438e+12
Heavy Duty Trucks | Diesel | Rigid 12 - 14 t | Euro IV | EGR | SPN23 | Urban Off Peak | -0.06 | 0.5 | 12 | 86 | -0.001749 | 0.040203 | 10.029 | -2.8695 | 0.0070651 | 0.0044753 | 1.3242 | -1.3194e+13 | 0% | 80 | 567145796912.0265
Heavy Duty Trucks | Diesel | Rigid 12 - 14 t | Euro IV | EGR | SPN23 | Urban Off Peak | -0.06 | 1 | 12 | 86 | -0.0018186 | 0.036432 | 11.2341 | -1.2122 | 0.0082393 | -0.010404 | 1.7357 | -1.3194e+13 | 0% | 80 | 613648809865.3799
Heavy Duty Trucks | Diesel | Rigid 12 - 14 t | Euro IV | EGR | SPN23 | Urban Off Peak | -0.04 | 0 | 12 | 86 | -1.4751e-05 | 0.0038588 | 5.0146 | -19.2965 | 0.001684 | 0.017398 | 0.12744 | -1.3194e+13 | 0% | 80 | 5.3515e+12
Heavy Duty Trucks | Diesel | Rigid 12 - 14 t | Euro IV | EGR | SPN23 | Urban Off Peak | -0.04 | 0.5 | 12 | 86 | 0.00022423 | -0.056359 | 3.9211 | 12.3648 | 0.00025502 | 0.020879 | 0.44664 | -1.3194e+13 | 0% | 80 | 3.5262e+12
Heavy Duty Trucks | Diesel | Rigid 12 - 14 t | Euro IV | EGR | SPN23 | Urban Off Peak | -0.04 | 1 | 12 | 82 | -0.0010509 | 0.14037 | -3.1015 | 36.1582 | 0.0015701 | -0.046449 | 0.58054 | -1.3194e+13 | 0% | 80 | 3.5385e+12
Heavy Duty Trucks | Diesel | Rigid 12 - 14 t | Euro IV | EGR | SPN23 | Urban Off Peak | -0.02 | 0 | 12 | 86 | 0.00052747 | 0.064612 | 10.9428 | 83.8258 | -0.00043859 | 0.13719 | 0.70308 | -1.3194e+13 | 0% | 80 | 3.0542e+13
Heavy Duty Trucks | Diesel | Rigid 12 - 14 t | Euro IV | EGR | SPN23 | Urban Off Peak | -0.02 | 0.5 | 12 | 86 | 0.0019965 | -0.07311 | 1.2446 | 54.2384 | 0.0011303 | -0.04543 | 1.0051 | -1.3194e+13 | 0% | 80 | 2.5363e+13
Heavy Duty Trucks | Diesel | Rigid 12 - 14 t | Euro IV | EGR | SPN23 | Urban Off Peak | -0.02 | 1 | 12 | 86 | -0.0011297 | 0.41317 | -7.862 | 44.8852 | 0.0025979 | -0.049918 | 0.3017 | -1.3194e+13 | 0% | 80 | 1.8893e+13
Heavy Duty Trucks | Diesel | Rigid 12 - 14 t | Euro IV | EGR | SPN23 | Urban Off Peak | 0 | 0 | 12 | 86 | 0.0001239 | 0.019342 | 1.6289 | 10.5233 | -4.7286e-05 | 0.011508 | 0.12261 | -1.3194e+13 | 0% | 80 | 7.3055e+13
Heavy Duty Trucks | Diesel | Rigid 12 - 14 t | Euro IV | EGR | SPN23 | Urban Off Peak | 0 | 0.5 | 12 | 86 | 0.00016669 | 0.0537 | 4.0374 | 18.3527 | -7.8751e-05 | 0.022834 | 0.25155 | -1.3194e+13 | 0% | 80 | 8.0706e+13
Heavy Duty Trucks | Diesel | Rigid 12 - 14 t | Euro IV | EGR | SPN23 | Urban Off Peak | 0 | 1 | 12 | 86 | -1.7462e-05 | 0.021385 | 1.3342 | 3.7413 | -2.3782e-05 | 0.0066858 | 0.064295 | -1.3194e+13 | 0% | 80 | 8.7965e+13
Heavy Duty Trucks | Diesel | Rigid 12 - 14 t | Euro IV | EGR | SPN23 | Urban Off Peak | 0.02 | 0 | 12 | 86 | 0.00012144 | 0.026802 | 1.4966 | 5.0104 | -2.8593e-05 | 0.0072264 | 0.084131 | -1.3194e+13 | 0% | 80 | 1.2335e+14
Heavy Duty Trucks | Diesel | Rigid 12 - 14 t | Euro IV | EGR | SPN23 | Urban Off Peak | 0.02 | 0.5 | 12 | 86 | 0.00011033 | 0.036728 | 1.8732 | 5.1409 | -2.2705e-05 | 0.0066469 | 0.095715 | -1.3194e+13 | 0% | 80 | 1.5274e+14
Heavy Duty Trucks | Diesel | Rigid 12 - 14 t | Euro IV | EGR | SPN23 | Urban Off Peak | 0.02 | 1 | 12 | 86 | 0.00010231 | 0.071941 | 3.2364 | 6.7666 | -2.8575e-05 | 0.0094055 | 0.14338 | -1.3194e+13 | 0% | 80 | 1.8009e+14
Heavy Duty Trucks | Diesel | Rigid 12 - 14 t | Euro IV | EGR | SPN23 | Urban Off Peak | 0.04 | 0 | 12 | 86 | 0.0003622 | 0.096246 | 4.629 | 11.7143 | -5.3428e-05 | 0.015144 | 0.23686 | -1.3194e+13 | 0% | 80 | 1.764e+14
Heavy Duty Trucks | Diesel | Rigid 12 - 14 t | Euro IV | EGR | SPN23 | Urban Off Peak | 0.04 | 0.5 | 12 | 83 | 0.00019214 | 0.15473 | 5.8622 | 8.8826 | -4.2715e-05 | 0.014793 | 0.24573 | -1.3194e+13 | 0% | 80 | 2.2353e+14
Heavy Duty Trucks | Diesel | Rigid 12 - 14 t | Euro IV | EGR | SPN23 | Urban Off Peak | 0.04 | 1 | 12 | 71 | -0.00011316 | 0.15693 | 5.0055 | 5.0167 | -3.0509e-05 | 0.010682 | 0.17716 | -1.3194e+13 | 0% | 71 | 2.6409e+14
Heavy Duty Trucks | Diesel | Rigid 12 - 14 t | Euro IV | EGR | SPN23 | Urban Off Peak | 0.06 | 0 | 12 | 83 | 0.0031613 | 0.29385 | 0.90379 | -12.7756 | 0.00010952 | 0.02582 | -0.13344 | -1.3194e+13 | 0% | 80 | 2.229e+14
Heavy Duty Trucks | Diesel | Rigid 12 - 14 t | Euro IV | EGR | SPN23 | Urban Off Peak | 0.06 | 0.5 | 12 | 68 | -0.00018132 | 0.32544 | 9.6379 | 8.3621 | -5.6234e-05 | 0.020058 | 0.33368 | -1.3194e+13 | 0% | 68 | 2.8499e+14
Heavy Duty Trucks | Diesel | Rigid 12 - 14 t | Euro IV | EGR | SPN23 | Urban Off Peak | 0.06 | 1 | 12 | 56 | 0.017991 | -0.44936 | 3.4983 | 8.9722 | 0.0007073 | -0.01908 | 0.17438 | -1.3194e+13 | 0% | 56 | 3.4793e+14
Heavy Duty Trucks | Diesel | Rigid 12 - 14 t | Euro IV | EGR | SPN23 | Rural | -0.06 | 0 | 12 | 86 | 9.7728e-05 | -0.020957 | 1.1766 | 7.4567 | 0.00026271 | 0.0078052 | 0.2176 | -6.7527e+12 | 0% | 80 | 585404390232.9825
Heavy Duty Trucks | Diesel | Rigid 12 - 14 t | Euro IV | EGR | SPN23 | Rural | -0.06 | 0.5 | 12 | 86 | -0.001749 | 0.040203 | 10.029 | -2.8695 | 0.0070651 | 0.0044753 | 1.3242 | -6.7527e+12 | 0% | 80 | 290272231043.3476
Heavy Duty Trucks | Diesel | Rigid 12 - 14 t | Euro IV | EGR | SPN23 | Rural | -0.06 | 1 | 12 | 86 | -0.0018186 | 0.036432 | 11.2341 | -1.2122 | 0.0082393 | -0.010404 | 1.7357 | -6.7527e+12 | 0% | 80 | 314073048035.5635
Heavy Duty Trucks | Diesel | Rigid 12 - 14 t | Euro IV | EGR | SPN23 | Rural | -0.04 | 0 | 12 | 86 | -1.4751e-05 | 0.0038588 | 5.0146 | -19.2965 | 0.001684 | 0.017398 | 0.12744 | -6.7527e+12 | 0% | 80 | 2.739e+12
Heavy Duty Trucks | Diesel | Rigid 12 - 14 t | Euro IV | EGR | SPN23 | Rural | -0.04 | 0.5 | 12 | 86 | 0.00022423 | -0.056359 | 3.9211 | 12.3648 | 0.00025502 | 0.020879 | 0.44664 | -6.7527e+12 | 0% | 80 | 1.8047e+12
Heavy Duty Trucks | Diesel | Rigid 12 - 14 t | Euro IV | EGR | SPN23 | Rural | -0.04 | 1 | 12 | 82 | -0.0010509 | 0.14037 | -3.1015 | 36.1582 | 0.0015701 | -0.046449 | 0.58054 | -6.7527e+12 | 0% | 80 | 1.811e+12
Heavy Duty Trucks | Diesel | Rigid 12 - 14 t | Euro IV | EGR | SPN23 | Rural | -0.02 | 0 | 12 | 86 | 0.00052747 | 0.064612 | 10.9428 | 83.8258 | -0.00043859 | 0.13719 | 0.70308 | -6.7527e+12 | 0% | 80 | 1.5632e+13
Heavy Duty Trucks | Diesel | Rigid 12 - 14 t | Euro IV | EGR | SPN23 | Rural | -0.02 | 0.5 | 12 | 86 | 0.0019965 | -0.07311 | 1.2446 | 54.2384 | 0.0011303 | -0.04543 | 1.0051 | -6.7527e+12 | 0% | 80 | 1.2981e+13
Heavy Duty Trucks | Diesel | Rigid 12 - 14 t | Euro IV | EGR | SPN23 | Rural | -0.02 | 1 | 12 | 86 | -0.0011297 | 0.41317 | -7.862 | 44.8852 | 0.0025979 | -0.049918 | 0.3017 | -6.7527e+12 | 0% | 80 | 9.6698e+12
Heavy Duty Trucks | Diesel | Rigid 12 - 14 t | Euro IV | EGR | SPN23 | Rural | 0 | 0 | 12 | 86 | 0.0001239 | 0.019342 | 1.6289 | 10.5233 | -4.7286e-05 | 0.011508 | 0.12261 | -6.7527e+12 | 0% | 80 | 3.739e+13
Heavy Duty Trucks | Diesel | Rigid 12 - 14 t | Euro IV | EGR | SPN23 | Rural | 0 | 0.5 | 12 | 86 | 0.00016669 | 0.0537 | 4.0374 | 18.3527 | -7.8751e-05 | 0.022834 | 0.25155 | -6.7527e+12 | 0% | 80 | 4.1306e+13
Heavy Duty Trucks | Diesel | Rigid 12 - 14 t | Euro IV | EGR | SPN23 | Rural | 0 | 1 | 12 | 86 | -1.7462e-05 | 0.021385 | 1.3342 | 3.7413 | -2.3782e-05 | 0.0066858 | 0.064295 | -6.7527e+12 | 0% | 80 | 4.5022e+13
Heavy Duty Trucks | Diesel | Rigid 12 - 14 t | Euro IV | EGR | SPN23 | Rural | 0.02 | 0 | 12 | 86 | 0.00012144 | 0.026802 | 1.4966 | 5.0104 | -2.8593e-05 | 0.0072264 | 0.084131 | -6.7527e+12 | 0% | 80 | 6.3133e+13
Heavy Duty Trucks | Diesel | Rigid 12 - 14 t | Euro IV | EGR | SPN23 | Rural | 0.02 | 0.5 | 12 | 86 | 0.00011033 | 0.036728 | 1.8732 | 5.1409 | -2.2705e-05 | 0.0066469 | 0.095715 | -6.7527e+12 | 0% | 80 | 7.8175e+13
Heavy Duty Trucks | Diesel | Rigid 12 - 14 t | Euro IV | EGR | SPN23 | Rural | 0.02 | 1 | 12 | 86 | 0.00010231 | 0.071941 | 3.2364 | 6.7666 | -2.8575e-05 | 0.0094055 | 0.14338 | -6.7527e+12 | 0% | 80 | 9.217e+13
Heavy Duty Trucks | Diesel | Rigid 12 - 14 t | Euro IV | EGR | SPN23 | Rural | 0.04 | 0 | 12 | 86 | 0.0003622 | 0.096246 | 4.629 | 11.7143 | -5.3428e-05 | 0.015144 | 0.23686 | -6.7527e+12 | 0% | 80 | 9.0283e+13
Heavy Duty Trucks | Diesel | Rigid 12 - 14 t | Euro IV | EGR | SPN23 | Rural | 0.04 | 0.5 | 12 | 83 | 0.00019214 | 0.15473 | 5.8622 | 8.8826 | -4.2715e-05 | 0.014793 | 0.24573 | -6.7527e+12 | 0% | 80 | 1.144e+14
Heavy Duty Trucks | Diesel | Rigid 12 - 14 t | Euro IV | EGR | SPN23 | Rural | 0.04 | 1 | 12 | 71 | -0.00011316 | 0.15693 | 5.0055 | 5.0167 | -3.0509e-05 | 0.010682 | 0.17716 | -6.7527e+12 | 0% | 71 | 1.3516e+14
Heavy Duty Trucks | Diesel | Rigid 12 - 14 t | Euro IV | EGR | SPN23 | Rural | 0.06 | 0 | 12 | 83 | 0.0031613 | 0.29385 | 0.90379 | -12.7756 | 0.00010952 | 0.02582 | -0.13344 | -6.7527e+12 | 0% | 80 | 1.1408e+14
Heavy Duty Trucks | Diesel | Rigid 12 - 14 t | Euro IV | EGR | SPN23 | Rural | 0.06 | 0.5 | 12 | 68 | -0.00018132 | 0.32544 | 9.6379 | 8.3621 | -5.6234e-05 | 0.020058 | 0.33368 | -6.7527e+12 | 0% | 68 | 1.4586e+14
Heavy Duty Trucks | Diesel | Rigid 12 - 14 t | Euro IV | EGR | SPN23 | Rural | 0.06 | 1 | 12 | 56 | 0.017991 | -0.44936 | 3.4983 | 8.9722 | 0.0007073 | -0.01908 | 0.17438 | -6.7527e+12 | 0% | 56 | 1.7807e+14
Heavy Duty Trucks | Diesel | Rigid 12 - 14 t | Euro IV | EGR | SPN23 | Highway | -0.06 | 0 | 12 | 86 | 9.7728e-05 | -0.020957 | 1.1766 | 7.4567 | 0.00026271 | 0.0078052 | 0.2176 | -7.5405e+12 | 0% | 80 | 653696754990.4062
Heavy Duty Trucks | Diesel | Rigid 12 - 14 t | Euro IV | EGR | SPN23 | Highway | -0.06 | 0.5 | 12 | 86 | -0.001749 | 0.040203 | 10.029 | -2.8695 | 0.0070651 | 0.0044753 | 1.3242 | -7.5405e+12 | 0% | 80 | 324134937596.4604
Heavy Duty Trucks | Diesel | Rigid 12 - 14 t | Euro IV | EGR | SPN23 | Highway | -0.06 | 1 | 12 | 86 | -0.0018186 | 0.036432 | 11.2341 | -1.2122 | 0.0082393 | -0.010404 | 1.7357 | -7.5405e+12 | 0% | 80 | 350712320843.8597
Heavy Duty Trucks | Diesel | Rigid 12 - 14 t | Euro IV | EGR | SPN23 | Highway | -0.04 | 0 | 12 | 86 | -1.4751e-05 | 0.0038588 | 5.0146 | -19.2965 | 0.001684 | 0.017398 | 0.12744 | -7.5405e+12 | 0% | 80 | 3.0585e+12
Heavy Duty Trucks | Diesel | Rigid 12 - 14 t | Euro IV | EGR | SPN23 | Highway | -0.04 | 0.5 | 12 | 86 | 0.00022423 | -0.056359 | 3.9211 | 12.3648 | 0.00025502 | 0.020879 | 0.44664 | -7.5405e+12 | 0% | 80 | 2.0153e+12
Heavy Duty Trucks | Diesel | Rigid 12 - 14 t | Euro IV | EGR | SPN23 | Highway | -0.04 | 1 | 12 | 82 | -0.0010509 | 0.14037 | -3.1015 | 36.1582 | 0.0015701 | -0.046449 | 0.58054 | -7.5405e+12 | 0% | 80 | 2.0223e+12
Heavy Duty Trucks | Diesel | Rigid 12 - 14 t | Euro IV | EGR | SPN23 | Highway | -0.02 | 0 | 12 | 86 | 0.00052747 | 0.064612 | 10.9428 | 83.8258 | -0.00043859 | 0.13719 | 0.70308 | -7.5405e+12 | 0% | 80 | 1.7456e+13
Heavy Duty Trucks | Diesel | Rigid 12 - 14 t | Euro IV | EGR | SPN23 | Highway | -0.02 | 0.5 | 12 | 86 | 0.0019965 | -0.07311 | 1.2446 | 54.2384 | 0.0011303 | -0.04543 | 1.0051 | -7.5405e+12 | 0% | 80 | 1.4496e+13
Heavy Duty Trucks | Diesel | Rigid 12 - 14 t | Euro IV | EGR | SPN23 | Highway | -0.02 | 1 | 12 | 86 | -0.0011297 | 0.41317 | -7.862 | 44.8852 | 0.0025979 | -0.049918 | 0.3017 | -7.5405e+12 | 0% | 80 | 1.0798e+13
Heavy Duty Trucks | Diesel | Rigid 12 - 14 t | Euro IV | EGR | SPN23 | Highway | 0 | 0 | 12 | 86 | 0.0001239 | 0.019342 | 1.6289 | 10.5233 | -4.7286e-05 | 0.011508 | 0.12261 | -7.5405e+12 | 0% | 80 | 4.1752e+13
Heavy Duty Trucks | Diesel | Rigid 12 - 14 t | Euro IV | EGR | SPN23 | Highway | 0 | 0.5 | 12 | 86 | 0.00016669 | 0.0537 | 4.0374 | 18.3527 | -7.8751e-05 | 0.022834 | 0.25155 | -7.5405e+12 | 0% | 80 | 4.6125e+13
Heavy Duty Trucks | Diesel | Rigid 12 - 14 t | Euro IV | EGR | SPN23 | Highway | 0 | 1 | 12 | 86 | -1.7462e-05 | 0.021385 | 1.3342 | 3.7413 | -2.3782e-05 | 0.0066858 | 0.064295 | -7.5405e+12 | 0% | 80 | 5.0274e+13
Heavy Duty Trucks | Diesel | Rigid 12 - 14 t | Euro IV | EGR | SPN23 | Highway | 0.02 | 0 | 12 | 86 | 0.00012144 | 0.026802 | 1.4966 | 5.0104 | -2.8593e-05 | 0.0072264 | 0.084131 | -7.5405e+12 | 0% | 80 | 7.0498e+13
Heavy Duty Trucks | Diesel | Rigid 12 - 14 t | Euro IV | EGR | SPN23 | Highway | 0.02 | 0.5 | 12 | 86 | 0.00011033 | 0.036728 | 1.8732 | 5.1409 | -2.2705e-05 | 0.0066469 | 0.095715 | -7.5405e+12 | 0% | 80 | 8.7295e+13
Heavy Duty Trucks | Diesel | Rigid 12 - 14 t | Euro IV | EGR | SPN23 | Highway | 0.02 | 1 | 12 | 86 | 0.00010231 | 0.071941 | 3.2364 | 6.7666 | -2.8575e-05 | 0.0094055 | 0.14338 | -7.5405e+12 | 0% | 80 | 1.0292e+14
Heavy Duty Trucks | Diesel | Rigid 12 - 14 t | Euro IV | EGR | SPN23 | Highway | 0.04 | 0 | 12 | 86 | 0.0003622 | 0.096246 | 4.629 | 11.7143 | -5.3428e-05 | 0.015144 | 0.23686 | -7.5405e+12 | 0% | 80 | 1.0081e+14
Heavy Duty Trucks | Diesel | Rigid 12 - 14 t | Euro IV | EGR | SPN23 | Highway | 0.04 | 0.5 | 12 | 83 | 0.00019214 | 0.15473 | 5.8622 | 8.8826 | -4.2715e-05 | 0.014793 | 0.24573 | -7.5405e+12 | 0% | 80 | 1.2775e+14
Heavy Duty Trucks | Diesel | Rigid 12 - 14 t | Euro IV | EGR | SPN23 | Highway | 0.04 | 1 | 12 | 71 | -0.00011316 | 0.15693 | 5.0055 | 5.0167 | -3.0509e-05 | 0.010682 | 0.17716 | -7.5405e+12 | 0% | 71 | 1.5093e+14
Heavy Duty Trucks | Diesel | Rigid 12 - 14 t | Euro IV | EGR | SPN23 | Highway | 0.06 | 0 | 12 | 83 | 0.0031613 | 0.29385 | 0.90379 | -12.7756 | 0.00010952 | 0.02582 | -0.13344 | -7.5405e+12 | 0% | 80 | 1.2739e+14
Heavy Duty Trucks | Diesel | Rigid 12 - 14 t | Euro IV | EGR | SPN23 | Highway | 0.06 | 0.5 | 12 | 68 | -0.00018132 | 0.32544 | 9.6379 | 8.3621 | -5.6234e-05 | 0.020058 | 0.33368 | -7.5405e+12 | 0% | 68 | 1.6288e+14
Heavy Duty Trucks | Diesel | Rigid 12 - 14 t | Euro IV | EGR | SPN23 | Highway | 0.06 | 1 | 12 | 56 | 0.017991 | -0.44936 | 3.4983 | 8.9722 | 0.0007073 | -0.01908 | 0.17438 | -7.5405e+12 | 0% | 56 | 198848101228007
Heavy Duty Trucks | Diesel | Rigid 12 - 14 t | Euro V | SCR | CO |  | -0.06 | 0 | 5 | 70 | 0.74774 | 2.9447 | -134.4225 | 540.6111 | 0.45356 | -5.914 | 19.2124 | 59.49% | 0% | 70 | 0.82968 | Y
Heavy Duty Trucks | Diesel | Rigid 12 - 14 t | Euro V | SCR | CO |  | -0.06 | 0.5 | 5 | 65 | 0.74774 | 2.9447 | -134.4225 | 540.6111 | 0.45356 | -5.914 | 19.2124 | 58.2% | 0% | 65 | 0.86898 | Y
Heavy Duty Trucks | Diesel | Rigid 12 - 14 t | Euro V | SCR | CO |  | -0.06 | 1 | 5 | 70 | 0.74774 | 2.9447 | -134.4225 | 540.6111 | 0.45356 | -5.914 | 19.2124 | 57.12% | 0% | 70 | 0.87815 | Y
Heavy Duty Trucks | Diesel | Rigid 12 - 14 t | Euro V | SCR | CO |  | -0.04 | 0 | 5 | 80 | 0.74774 | 2.9447 | -134.4225 | 540.6111 | 0.45356 | -5.914 | 19.2124 | 51.31% | 0% | 80 | 0.97296 | Y
Heavy Duty Trucks | Diesel | Rigid 12 - 14 t | Euro V | SCR | CO |  | -0.04 | 0.5 | 5 | 75 | 0.74774 | 2.9447 | -134.4225 | 540.6111 | 0.45356 | -5.914 | 19.2124 | 48.68% | 0% | 75 | 1.0374 | Y
Heavy Duty Trucks | Diesel | Rigid 12 - 14 t | Euro V | SCR | CO |  | -0.04 | 1 | 5 | 75 | 0.74774 | 2.9447 | -134.4225 | 540.6111 | 0.45356 | -5.914 | 19.2124 | 45.97% | 0% | 75 | 1.0922 | Y
Heavy Duty Trucks | Diesel | Rigid 12 - 14 t | Euro V | SCR | CO |  | -0.02 | 0 | 5 | 80 | 0.74774 | 2.9447 | -134.4225 | 540.6111 | 0.45356 | -5.914 | 19.2124 | 37.11% | 0% | 80 | 1.2567 | Y
Heavy Duty Trucks | Diesel | Rigid 12 - 14 t | Euro V | SCR | CO |  | -0.02 | 0.5 | 5 | 80 | 0.74774 | 2.9447 | -134.4225 | 540.6111 | 0.45356 | -5.914 | 19.2124 | 31.39% | 0% | 80 | 1.371 | Y
Heavy Duty Trucks | Diesel | Rigid 12 - 14 t | Euro V | SCR | CO |  | -0.02 | 1 | 5 | 80 | 0.74774 | 2.9447 | -134.4225 | 540.6111 | 0.45356 | -5.914 | 19.2124 | 26.11% | 0% | 80 | 1.4764 | Y
Heavy Duty Trucks | Diesel | Rigid 12 - 14 t | Euro V | SCR | CO |  | 0 | 0 | 5 | 80 | 0.74774 | 2.9447 | -134.4225 | 540.6111 | 0.45356 | -5.914 | 19.2124 | 12.05% | 0% | 80 | 1.7574 | Y
Heavy Duty Trucks | Diesel | Rigid 12 - 14 t | Euro V | SCR | CO |  | 0 | 0.5 | 5 | 80 | 0.74774 | 2.9447 | -134.4225 | 540.6111 | 0.45356 | -5.914 | 19.2124 | 0% | 0% | 80 | 1.9982 | Y
Heavy Duty Trucks | Diesel | Rigid 12 - 14 t | Euro V | SCR | CO |  | 0 | 1 | 5 | 80 | 0.74774 | 2.9447 | -134.4225 | 540.6111 | 0.45356 | -5.914 | 19.2124 | -9.399% | 0% | 80 | 2.186 | Y
Heavy Duty Trucks | Diesel | Rigid 12 - 14 t | Euro V | SCR | CO |  | 0.02 | 0 | 5 | 80 | 0.74774 | 2.9447 | -134.4225 | 540.6111 | 0.45356 | -5.914 | 19.2124 | -18.97% | 0% | 80 | 2.3772 | Y
Heavy Duty Trucks | Diesel | Rigid 12 - 14 t | Euro V | SCR | CO |  | 0.02 | 0.5 | 5 | 80 | 0.74774 | 2.9447 | -134.4225 | 540.6111 | 0.45356 | -5.914 | 19.2124 | -33.42% | 0% | 80 | 2.6661 | Y
Heavy Duty Trucks | Diesel | Rigid 12 - 14 t | Euro V | SCR | CO |  | 0.02 | 1 | 5 | 80 | 0.74774 | 2.9447 | -134.4225 | 540.6111 | 0.45356 | -5.914 | 19.2124 | -44.03% | 0% | 80 | 2.8781 | Y
Heavy Duty Trucks | Diesel | Rigid 12 - 14 t | Euro V | SCR | CO |  | 0.04 | 0 | 5 | 80 | 0.74774 | 2.9447 | -134.4225 | 540.6111 | 0.45356 | -5.914 | 19.2124 | -43.88% | 0% | 80 | 2.875 | Y
Heavy Duty Trucks | Diesel | Rigid 12 - 14 t | Euro V | SCR | CO |  | 0.04 | 0.5 | 5 | 80 | 0.74774 | 2.9447 | -134.4225 | 540.6111 | 0.45356 | -5.914 | 19.2124 | -53% | 0% | 80 | 3.0572 | Y
Heavy Duty Trucks | Diesel | Rigid 12 - 14 t | Euro V | SCR | CO |  | 0.04 | 1 | 5 | 75 | 0.74774 | 2.9447 | -134.4225 | 540.6111 | 0.45356 | -5.914 | 19.2124 | -66.61% | 0% | 75 | 3.3681 | Y
Heavy Duty Trucks | Diesel | Rigid 12 - 14 t | Euro V | SCR | CO |  | 0.06 | 0 | 5 | 80 | 0.74774 | 2.9447 | -134.4225 | 540.6111 | 0.45356 | -5.914 | 19.2124 | -55.63% | 0% | 80 | 3.1099 | Y
Heavy Duty Trucks | Diesel | Rigid 12 - 14 t | Euro V | SCR | CO |  | 0.06 | 0.5 | 5 | 65 | 0.74774 | 2.9447 | -134.4225 | 540.6111 | 0.45356 | -5.914 | 19.2124 | -95.61% | 0% | 65 | 4.0664 | Y
Heavy Duty Trucks | Diesel | Rigid 12 - 14 t | Euro V | SCR | CO |  | 0.06 | 1 | 5 | 55 | 0.74774 | 2.9447 | -134.4225 | 540.6111 | 0.45356 | -5.914 | 19.2124 | -78.83% | 0% | 55 | 3.8572 | Y
Heavy Duty Trucks | Diesel | Rigid 12 - 14 t | Euro V | SCR | NOx |  | -0.06 | 0 | 5 | 80 | -0.27787 | 46.855 | -584.5271 | 1895.0615 | 0.36182 | -4.7882 | 15.9173 | 28.55% | 0% | 80 | 0.51676 | Y
Heavy Duty Trucks | Diesel | Rigid 12 - 14 t | Euro V | SCR | NOx |  | -0.06 | 0.5 | 5 | 80 | -0.27787 | 46.855 | -584.5271 | 1895.0615 | 0.36182 | -4.7882 | 15.9173 | 29.58% | 0% | 80 | 0.50926 | Y
Heavy Duty Trucks | Diesel | Rigid 12 - 14 t | Euro V | SCR | NOx |  | -0.06 | 1 | 5 | 80 | -0.27787 | 46.855 | -584.5271 | 1895.0615 | 0.36182 | -4.7882 | 15.9173 | 30.42% | 0% | 80 | 0.50318 | Y
Heavy Duty Trucks | Diesel | Rigid 12 - 14 t | Euro V | SCR | NOx |  | -0.04 | 0 | 5 | 80 | -0.27787 | 46.855 | -584.5271 | 1895.0615 | 0.36182 | -4.7882 | 15.9173 | 18.95% | 0% | 80 | 0.58618 | Y
Heavy Duty Trucks | Diesel | Rigid 12 - 14 t | Euro V | SCR | NOx |  | -0.04 | 0.5 | 5 | 80 | -0.27787 | 46.855 | -584.5271 | 1895.0615 | 0.36182 | -4.7882 | 15.9173 | 19.85% | 0% | 80 | 0.57967 | Y
Heavy Duty Trucks | Diesel | Rigid 12 - 14 t | Euro V | SCR | NOx |  | -0.04 | 1 | 5 | 80 | -0.27787 | 46.855 | -584.5271 | 1895.0615 | 0.36182 | -4.7882 | 15.9173 | 20.58% | 0% | 80 | 0.57434 | Y
Heavy Duty Trucks | Diesel | Rigid 12 - 14 t | Euro V | SCR | NOx |  | -0.02 | 0 | 5 | 80 | -0.27787 | 46.855 | -584.5271 | 1895.0615 | 0.36182 | -4.7882 | 15.9173 | 4.631% | 0% | 80 | 0.68971 | Y
Heavy Duty Trucks | Diesel | Rigid 12 - 14 t | Euro V | SCR | NOx |  | -0.02 | 0.5 | 5 | 80 | -0.27787 | 46.855 | -584.5271 | 1895.0615 | 0.36182 | -4.7882 | 15.9173 | 6.109% | 0% | 80 | 0.67903 | Y
Heavy Duty Trucks | Diesel | Rigid 12 - 14 t | Euro V | SCR | NOx |  | -0.02 | 1 | 5 | 80 | -0.27787 | 46.855 | -584.5271 | 1895.0615 | 0.36182 | -4.7882 | 15.9173 | 7.723% | 0% | 80 | 0.66735 | Y
Heavy Duty Trucks | Diesel | Rigid 12 - 14 t | Euro V | SCR | NOx |  | 0 | 0 | 5 | 80 | -0.27787 | 46.855 | -584.5271 | 1895.0615 | 0.36182 | -4.7882 | 15.9173 | -2.795% | 0% | 80 | 0.74342 | Y
Heavy Duty Trucks | Diesel | Rigid 12 - 14 t | Euro V | SCR | NOx |  | 0 | 0.5 | 5 | 80 | -0.27787 | 46.855 | -584.5271 | 1895.0615 | 0.36182 | -4.7882 | 15.9173 | 0% | 0% | 80 | 0.72321 | Y
Heavy Duty Trucks | Diesel | Rigid 12 - 14 t | Euro V | SCR | NOx |  | 0 | 1 | 5 | 80 | -0.27787 | 46.855 | -584.5271 | 1895.0615 | 0.36182 | -4.7882 | 15.9173 | 2.48% | 0% | 80 | 0.70527 | Y
Heavy Duty Trucks | Diesel | Rigid 12 - 14 t | Euro V | SCR | NOx |  | 0.02 | 0 | 5 | 80 | -0.27787 | 46.855 | -584.5271 | 1895.0615 | 0.36182 | -4.7882 | 15.9173 | -7.355% | 0% | 80 | 0.7764 | Y
Heavy Duty Trucks | Diesel | Rigid 12 - 14 t | Euro V | SCR | NOx |  | 0.02 | 0.5 | 5 | 80 | -0.27787 | 46.855 | -584.5271 | 1895.0615 | 0.36182 | -4.7882 | 15.9173 | -4.398% | 0% | 80 | 0.75501 | Y
Heavy Duty Trucks | Diesel | Rigid 12 - 14 t | Euro V | SCR | NOx |  | 0.02 | 1 | 5 | 80 | -0.27787 | 46.855 | -584.5271 | 1895.0615 | 0.36182 | -4.7882 | 15.9173 | -3.142% | 0% | 80 | 0.74593 | Y
Heavy Duty Trucks | Diesel | Rigid 12 - 14 t | Euro V | SCR | NOx |  | 0.04 | 0 | 5 | 80 | -0.27787 | 46.855 | -584.5271 | 1895.0615 | 0.36182 | -4.7882 | 15.9173 | -11.1% | 0% | 80 | 0.80346 | Y
Heavy Duty Trucks | Diesel | Rigid 12 - 14 t | Euro V | SCR | NOx |  | 0.04 | 0.5 | 5 | 80 | -0.27787 | 46.855 | -584.5271 | 1895.0615 | 0.36182 | -4.7882 | 15.9173 | -8.724% | 0% | 80 | 0.7863 | Y
Heavy Duty Trucks | Diesel | Rigid 12 - 14 t | Euro V | SCR | NOx |  | 0.04 | 1 | 5 | 75 | -0.27787 | 46.855 | -584.5271 | 1895.0615 | 0.36182 | -4.7882 | 15.9173 | -8.753% | 0% | 75 | 0.89457 | Y
Heavy Duty Trucks | Diesel | Rigid 12 - 14 t | Euro V | SCR | NOx |  | 0.06 | 0 | 5 | 80 | -0.27787 | 46.855 | -584.5271 | 1895.0615 | 0.36182 | -4.7882 | 15.9173 | -14.16% | 0% | 80 | 0.82559 | Y
Heavy Duty Trucks | Diesel | Rigid 12 - 14 t | Euro V | SCR | NOx |  | 0.06 | 0.5 | 5 | 65 | -0.27787 | 46.855 | -584.5271 | 1895.0615 | 0.36182 | -4.7882 | 15.9173 | -12.52% | 0% | 65 | 1.2007 | Y
Heavy Duty Trucks | Diesel | Rigid 12 - 14 t | Euro V | SCR | NOx |  | 0.06 | 1 | 5 | 55 | -0.27787 | 46.855 | -584.5271 | 1895.0615 | 0.36182 | -4.7882 | 15.9173 | -13.55% | 0% | 55 | 1.5903 | Y
Heavy Duty Trucks | Diesel | Rigid 12 - 14 t | Euro V | SCR | VOC |  | -0.06 | 0 | 5 | 80 | 0.011275 | 0.31094 | -6.8134 | 30.5108 | 1.4165 | -22.2066 | 92.3649 | 39.41% | 0% | 80 | 0.0074367 | Y
Heavy Duty Trucks | Diesel | Rigid 12 - 14 t | Euro V | SCR | VOC |  | -0.06 | 0.5 | 5 | 80 | 0.011275 | 0.31094 | -6.8134 | 30.5108 | 1.4165 | -22.2066 | 92.3649 | 38.95% | 0% | 80 | 0.0074937 | Y
Heavy Duty Trucks | Diesel | Rigid 12 - 14 t | Euro V | SCR | VOC |  | -0.06 | 1 | 5 | 80 | 0.011275 | 0.31094 | -6.8134 | 30.5108 | 1.4165 | -22.2066 | 92.3649 | 38.07% | 0% | 80 | 0.0076019 | Y
Heavy Duty Trucks | Diesel | Rigid 12 - 14 t | Euro V | SCR | VOC |  | -0.04 | 0 | 5 | 80 | 0.011275 | 0.31094 | -6.8134 | 30.5108 | 1.4165 | -22.2066 | 92.3649 | 33.17% | 0% | 80 | 0.0082032 | Y
Heavy Duty Trucks | Diesel | Rigid 12 - 14 t | Euro V | SCR | VOC |  | -0.04 | 0.5 | 5 | 80 | 0.011275 | 0.31094 | -6.8134 | 30.5108 | 1.4165 | -22.2066 | 92.3649 | 31.88% | 0% | 80 | 0.0083617 | Y
Heavy Duty Trucks | Diesel | Rigid 12 - 14 t | Euro V | SCR | VOC |  | -0.04 | 1 | 5 | 80 | 0.011275 | 0.31094 | -6.8134 | 30.5108 | 1.4165 | -22.2066 | 92.3649 | 30.07% | 0% | 80 | 0.0085835 | Y
Heavy Duty Trucks | Diesel | Rigid 12 - 14 t | Euro V | SCR | VOC |  | -0.02 | 0 | 5 | 80 | 0.011275 | 0.31094 | -6.8134 | 30.5108 | 1.4165 | -22.2066 | 92.3649 | 22.35% | 0% | 80 | 0.0095315 | Y
Heavy Duty Trucks | Diesel | Rigid 12 - 14 t | Euro V | SCR | VOC |  | -0.02 | 0.5 | 5 | 80 | 0.011275 | 0.31094 | -6.8134 | 30.5108 | 1.4165 | -22.2066 | 92.3649 | 19.4% | 0% | 80 | 0.0098928 | Y
Heavy Duty Trucks | Diesel | Rigid 12 - 14 t | Euro V | SCR | VOC |  | -0.02 | 1 | 5 | 80 | 0.011275 | 0.31094 | -6.8134 | 30.5108 | 1.4165 | -22.2066 | 92.3649 | 15.79% | 0% | 80 | 0.010336 | Y
Heavy Duty Trucks | Diesel | Rigid 12 - 14 t | Euro V | SCR | VOC |  | 0 | 0 | 5 | 80 | 0.011275 | 0.31094 | -6.8134 | 30.5108 | 1.4165 | -22.2066 | 92.3649 | 8.127% | 0% | 80 | 0.011277 | Y
Heavy Duty Trucks | Diesel | Rigid 12 - 14 t | Euro V | SCR | VOC |  | 0 | 0.5 | 5 | 80 | 0.011275 | 0.31094 | -6.8134 | 30.5108 | 1.4165 | -22.2066 | 92.3649 | 0% | 0% | 80 | 0.012274 | Y
Heavy Duty Trucks | Diesel | Rigid 12 - 14 t | Euro V | SCR | VOC |  | 0 | 1 | 5 | 80 | 0.011275 | 0.31094 | -6.8134 | 30.5108 | 1.4165 | -22.2066 | 92.3649 | -7.965% | 0% | 80 | 0.013252 | Y
Heavy Duty Trucks | Diesel | Rigid 12 - 14 t | Euro V | SCR | VOC |  | 0.02 | 0 | 5 | 80 | 0.011275 | 0.31094 | -6.8134 | 30.5108 | 1.4165 | -22.2066 | 92.3649 | -9.373% | 0% | 80 | 0.013425 | Y
Heavy Duty Trucks | Diesel | Rigid 12 - 14 t | Euro V | SCR | VOC |  | 0.02 | 0.5 | 5 | 80 | 0.011275 | 0.31094 | -6.8134 | 30.5108 | 1.4165 | -22.2066 | 92.3649 | -23.69% | 0% | 80 | 0.015182 | Y
Heavy Duty Trucks | Diesel | Rigid 12 - 14 t | Euro V | SCR | VOC |  | 0.02 | 1 | 5 | 80 | 0.011275 | 0.31094 | -6.8134 | 30.5108 | 1.4165 | -22.2066 | 92.3649 | -37.89% | 0% | 80 | 0.016925 | Y
Heavy Duty Trucks | Diesel | Rigid 12 - 14 t | Euro V | SCR | VOC |  | 0.04 | 0 | 5 | 80 | 0.011275 | 0.31094 | -6.8134 | 30.5108 | 1.4165 | -22.2066 | 92.3649 | -28.21% | 0% | 80 | 0.015737 | Y
Heavy Duty Trucks | Diesel | Rigid 12 - 14 t | Euro V | SCR | VOC |  | 0.04 | 0.5 | 5 | 80 | 0.011275 | 0.31094 | -6.8134 | 30.5108 | 1.4165 | -22.2066 | 92.3649 | -49.05% | 0% | 80 | 0.018294 | Y
Heavy Duty Trucks | Diesel | Rigid 12 - 14 t | Euro V | SCR | VOC |  | 0.04 | 1 | 5 | 75 | 0.011275 | 0.31094 | -6.8134 | 30.5108 | 1.4165 | -22.2066 | 92.3649 | -66.8% | 0% | 75 | 0.020954 | Y
Heavy Duty Trucks | Diesel | Rigid 12 - 14 t | Euro V | SCR | VOC |  | 0.06 | 0 | 5 | 80 | 0.011275 | 0.31094 | -6.8134 | 30.5108 | 1.4165 | -22.2066 | 92.3649 | -47.13% | 0% | 80 | 0.01806 | Y
Heavy Duty Trucks | Diesel | Rigid 12 - 14 t | Euro V | SCR | VOC |  | 0.06 | 0.5 | 5 | 65 | 0.011275 | 0.31094 | -6.8134 | 30.5108 | 1.4165 | -22.2066 | 92.3649 | -79.13% | 0% | 65 | 0.023777 | Y
Heavy Duty Trucks | Diesel | Rigid 12 - 14 t | Euro V | SCR | VOC |  | 0.06 | 1 | 5 | 55 | 0.011275 | 0.31094 | -6.8134 | 30.5108 | 1.4165 | -22.2066 | 92.3649 | -107.9% | 0% | 55 | 0.029613 | Y
Heavy Duty Trucks | Diesel | Rigid 12 - 14 t | Euro V | SCR | PM Exhaust |  | -0.06 | 0 | 5 | 75 | 4.7312 | 8.0685 | -715.7836 | 2992.9506 | 146.5058 | -1912.9909 | 6225.3784 | 58.89% | 0% | 75 | 0.015888 | Y
Heavy Duty Trucks | Diesel | Rigid 12 - 14 t | Euro V | SCR | PM Exhaust |  | -0.06 | 0.5 | 5 | 75 | 4.7312 | 8.0685 | -715.7836 | 2992.9506 | 146.5058 | -1912.9909 | 6225.3784 | 57.93% | 0% | 75 | 0.016256 | Y
Heavy Duty Trucks | Diesel | Rigid 12 - 14 t | Euro V | SCR | PM Exhaust |  | -0.06 | 1 | 5 | 80 | 4.7312 | 8.0685 | -715.7836 | 2992.9506 | 146.5058 | -1912.9909 | 6225.3784 | 57.2% | 0% | 80 | 0.016369 | Y
Heavy Duty Trucks | Diesel | Rigid 12 - 14 t | Euro V | SCR | PM Exhaust |  | -0.04 | 0 | 5 | 80 | 4.7312 | 8.0685 | -715.7836 | 2992.9506 | 146.5058 | -1912.9909 | 6225.3784 | 50.09% | 0% | 80 | 0.01909 | Y
Heavy Duty Trucks | Diesel | Rigid 12 - 14 t | Euro V | SCR | PM Exhaust |  | -0.04 | 0.5 | 5 | 80 | 4.7312 | 8.0685 | -715.7836 | 2992.9506 | 146.5058 | -1912.9909 | 6225.3784 | 48.28% | 0% | 80 | 0.019782 | Y
Heavy Duty Trucks | Diesel | Rigid 12 - 14 t | Euro V | SCR | PM Exhaust |  | -0.04 | 1 | 5 | 80 | 4.7312 | 8.0685 | -715.7836 | 2992.9506 | 146.5058 | -1912.9909 | 6225.3784 | 46.17% | 0% | 80 | 0.020588 | Y
Heavy Duty Trucks | Diesel | Rigid 12 - 14 t | Euro V | SCR | PM Exhaust |  | -0.02 | 0 | 5 | 80 | 4.7312 | 8.0685 | -715.7836 | 2992.9506 | 146.5058 | -1912.9909 | 6225.3784 | 34.47% | 0% | 80 | 0.025063 | Y
Heavy Duty Trucks | Diesel | Rigid 12 - 14 t | Euro V | SCR | PM Exhaust |  | -0.02 | 0.5 | 5 | 80 | 4.7312 | 8.0685 | -715.7836 | 2992.9506 | 146.5058 | -1912.9909 | 6225.3784 | 30.63% | 0% | 80 | 0.026532 | Y
Heavy Duty Trucks | Diesel | Rigid 12 - 14 t | Euro V | SCR | PM Exhaust |  | -0.02 | 1 | 5 | 80 | 4.7312 | 8.0685 | -715.7836 | 2992.9506 | 146.5058 | -1912.9909 | 6225.3784 | 26.87% | 0% | 80 | 0.027971 | Y
Heavy Duty Trucks | Diesel | Rigid 12 - 14 t | Euro V | SCR | PM Exhaust |  | 0 | 0 | 5 | 80 | 4.7312 | 8.0685 | -715.7836 | 2992.9506 | 146.5058 | -1912.9909 | 6225.3784 | 9.642% | 0% | 80 | 0.03456 | Y
Heavy Duty Trucks | Diesel | Rigid 12 - 14 t | Euro V | SCR | PM Exhaust |  | 0 | 0.5 | 5 | 80 | 4.7312 | 8.0685 | -715.7836 | 2992.9506 | 146.5058 | -1912.9909 | 6225.3784 | 0% | 0% | 80 | 0.038248 | Y
Heavy Duty Trucks | Diesel | Rigid 12 - 14 t | Euro V | SCR | PM Exhaust |  | 0 | 1 | 5 | 80 | 4.7312 | 8.0685 | -715.7836 | 2992.9506 | 146.5058 | -1912.9909 | 6225.3784 | -7.683% | 0% | 80 | 0.041186 | Y
Heavy Duty Trucks | Diesel | Rigid 12 - 14 t | Euro V | SCR | PM Exhaust |  | 0.02 | 0 | 5 | 80 | 4.7312 | 8.0685 | -715.7836 | 2992.9506 | 146.5058 | -1912.9909 | 6225.3784 | -18.18% | 0% | 80 | 0.045203 | Y
Heavy Duty Trucks | Diesel | Rigid 12 - 14 t | Euro V | SCR | PM Exhaust |  | 0.02 | 0.5 | 5 | 80 | 4.7312 | 8.0685 | -715.7836 | 2992.9506 | 146.5058 | -1912.9909 | 6225.3784 | -31.12% | 0% | 80 | 0.050152 | Y
Heavy Duty Trucks | Diesel | Rigid 12 - 14 t | Euro V | SCR | PM Exhaust |  | 0.02 | 1 | 5 | 80 | 4.7312 | 8.0685 | -715.7836 | 2992.9506 | 146.5058 | -1912.9909 | 6225.3784 | -40.78% | 0% | 80 | 0.053845 | Y
Heavy Duty Trucks | Diesel | Rigid 12 - 14 t | Euro V | SCR | PM Exhaust |  | 0.04 | 0 | 5 | 80 | 4.7312 | 8.0685 | -715.7836 | 2992.9506 | 146.5058 | -1912.9909 | 6225.3784 | -41.41% | 0% | 80 | 0.054086 | Y
Heavy Duty Trucks | Diesel | Rigid 12 - 14 t | Euro V | SCR | PM Exhaust |  | 0.04 | 0.5 | 5 | 80 | 4.7312 | 8.0685 | -715.7836 | 2992.9506 | 146.5058 | -1912.9909 | 6225.3784 | -50.28% | 0% | 80 | 0.057479 | Y
Heavy Duty Trucks | Diesel | Rigid 12 - 14 t | Euro V | SCR | PM Exhaust |  | 0.04 | 1 | 5 | 75 | 4.7312 | 8.0685 | -715.7836 | 2992.9506 | 146.5058 | -1912.9909 | 6225.3784 | -63.28% | 0% | 75 | 0.0631 | Y
Heavy Duty Trucks | Diesel | Rigid 12 - 14 t | Euro V | SCR | PM Exhaust |  | 0.06 | 0 | 5 | 80 | 4.7312 | 8.0685 | -715.7836 | 2992.9506 | 146.5058 | -1912.9909 | 6225.3784 | -52.94% | 0% | 80 | 0.058497 | Y
Heavy Duty Trucks | Diesel | Rigid 12 - 14 t | Euro V | SCR | PM Exhaust |  | 0.06 | 0.5 | 5 | 65 | 4.7312 | 8.0685 | -715.7836 | 2992.9506 | 146.5058 | -1912.9909 | 6225.3784 | -86.92% | 0% | 65 | 0.074057 | Y
Heavy Duty Trucks | Diesel | Rigid 12 - 14 t | Euro V | SCR | PM Exhaust |  | 0.06 | 1 | 5 | 55 | 4.7312 | 8.0685 | -715.7836 | 2992.9506 | 146.5058 | -1912.9909 | 6225.3784 | -80.27% | 0% | 55 | 0.073821 | Y
Heavy Duty Trucks | Diesel | Rigid 12 - 14 t | Euro V | SCR | EC |  | -0.06 | 0 | 5 | 75 | 0.0023781 | -0.27606 | 13.429 | 38.2233 | 0 | 0 | 1 | 62.4% | 0% | 75 | 2.4859 | Y
Heavy Duty Trucks | Diesel | Rigid 12 - 14 t | Euro V | SCR | EC |  | -0.06 | 0.5 | 5 | 75 | 0.0023781 | -0.27606 | 13.429 | 38.2233 | 0 | 0 | 1 | 61.64% | 0% | 75 | 2.536 | Y
Heavy Duty Trucks | Diesel | Rigid 12 - 14 t | Euro V | SCR | EC |  | -0.06 | 1 | 5 | 80 | 0.0023781 | -0.27606 | 13.429 | 38.2233 | 0 | 0 | 1 | 60.21% | 0% | 80 | 2.8017 | Y
Heavy Duty Trucks | Diesel | Rigid 12 - 14 t | Euro V | SCR | EC |  | -0.04 | 0 | 5 | 80 | 0.0023781 | -0.27606 | 13.429 | 38.2233 | 0 | 0 | 1 | 52.6% | 0% | 80 | 3.3377 | Y
Heavy Duty Trucks | Diesel | Rigid 12 - 14 t | Euro V | SCR | EC |  | -0.04 | 0.5 | 5 | 80 | 0.0023781 | -0.27606 | 13.429 | 38.2233 | 0 | 0 | 1 | 50.13% | 0% | 80 | 3.512 | Y
Heavy Duty Trucks | Diesel | Rigid 12 - 14 t | Euro V | SCR | EC |  | -0.04 | 1 | 5 | 80 | 0.0023781 | -0.27606 | 13.429 | 38.2233 | 0 | 0 | 1 | 46.85% | 0% | 80 | 3.7424 | Y
Heavy Duty Trucks | Diesel | Rigid 12 - 14 t | Euro V | SCR | EC |  | -0.02 | 0 | 5 | 80 | 0.0023781 | -0.27606 | 13.429 | 38.2233 | 0 | 0 | 1 | 35.75% | 0% | 80 | 4.5241 | Y
Heavy Duty Trucks | Diesel | Rigid 12 - 14 t | Euro V | SCR | EC |  | -0.02 | 0.5 | 5 | 80 | 0.0023781 | -0.27606 | 13.429 | 38.2233 | 0 | 0 | 1 | 30.63% | 0% | 80 | 4.8849 | Y
Heavy Duty Trucks | Diesel | Rigid 12 - 14 t | Euro V | SCR | EC |  | -0.02 | 1 | 5 | 80 | 0.0023781 | -0.27606 | 13.429 | 38.2233 | 0 | 0 | 1 | 24.93% | 0% | 80 | 5.2862 | Y
Heavy Duty Trucks | Diesel | Rigid 12 - 14 t | Euro V | SCR | EC |  | 0 | 0 | 5 | 80 | 0.0023781 | -0.27606 | 13.429 | 38.2233 | 0 | 0 | 1 | 12.51% | 0% | 80 | 6.1607 | Y
Heavy Duty Trucks | Diesel | Rigid 12 - 14 t | Euro V | SCR | EC |  | 0 | 0.5 | 5 | 80 | 0.0023781 | -0.27606 | 13.429 | 38.2233 | 0 | 0 | 1 | 0% | 0% | 80 | 7.0417 | Y
Heavy Duty Trucks | Diesel | Rigid 12 - 14 t | Euro V | SCR | EC |  | 0 | 1 | 5 | 80 | 0.0023781 | -0.27606 | 13.429 | 38.2233 | 0 | 0 | 1 | -12.66% | 0% | 80 | 7.9334 | Y
Heavy Duty Trucks | Diesel | Rigid 12 - 14 t | Euro V | SCR | EC |  | 0.02 | 0 | 5 | 80 | 0.0023781 | -0.27606 | 13.429 | 38.2233 | 0 | 0 | 1 | -14.58% | 0% | 80 | 8.0685 | Y
Heavy Duty Trucks | Diesel | Rigid 12 - 14 t | Euro V | SCR | EC |  | 0.02 | 0.5 | 5 | 80 | 0.0023781 | -0.27606 | 13.429 | 38.2233 | 0 | 0 | 1 | -37.46% | 0% | 80 | 9.6795 | Y
Heavy Duty Trucks | Diesel | Rigid 12 - 14 t | Euro V | SCR | EC |  | 0.02 | 1 | 5 | 80 | 0.0023781 | -0.27606 | 13.429 | 38.2233 | 0 | 0 | 1 | -59.88% | 0% | 80 | 11.2585 | Y
Heavy Duty Trucks | Diesel | Rigid 12 - 14 t | Euro V | SCR | EC |  | 0.04 | 0 | 5 | 80 | 0.0023781 | -0.27606 | 13.429 | 38.2233 | 0 | 0 | 1 | -44.04% | 0% | 80 | 10.1427 | Y
Heavy Duty Trucks | Diesel | Rigid 12 - 14 t | Euro V | SCR | EC |  | 0.04 | 0.5 | 5 | 80 | 0.0023781 | -0.27606 | 13.429 | 38.2233 | 0 | 0 | 1 | -78.22% | 0% | 80 | 12.5496 | Y
Heavy Duty Trucks | Diesel | Rigid 12 - 14 t | Euro V | SCR | EC |  | 0.04 | 1 | 5 | 75 | 0.0023781 | -0.27606 | 13.429 | 38.2233 | 0 | 0 | 1 | -111% | 0% | 75 | 13.9493 | Y
Heavy Duty Trucks | Diesel | Rigid 12 - 14 t | Euro V | SCR | EC |  | 0.06 | 0 | 5 | 80 | 0.0023781 | -0.27606 | 13.429 | 38.2233 | 0 | 0 | 1 | -75.09% | 0% | 80 | 12.3297 | Y
Heavy Duty Trucks | Diesel | Rigid 12 - 14 t | Euro V | SCR | EC |  | 0.06 | 0.5 | 5 | 65 | 0.0023781 | -0.27606 | 13.429 | 38.2233 | 0 | 0 | 1 | -119.5% | 0% | 65 | 13.4337 | Y
Heavy Duty Trucks | Diesel | Rigid 12 - 14 t | Euro V | SCR | EC |  | 0.06 | 1 | 5 | 55 | 0.0023781 | -0.27606 | 13.429 | 38.2233 | 0 | 0 | 1 | -167.6% | 0% | 55 | 16.4133 | Y
Heavy Duty Trucks | Diesel | Rigid 12 - 14 t | Euro V | SCR | CH4 |  |  |  | 10 | 80 | -0.06211 | 4.1313 | 197.1211 | -1035.2236 | -54.0818 | 14901.6197 | -72095.1723 | 0 | 0% | 80 | 0.00015142 | Y
Heavy Duty Trucks | Diesel | Rigid 12 - 14 t | Euro V | SCR | NH3 | Urban Peak |  |  | 10 | 130 | 0 | 0 | 0.011 | 0 | 0 | 0 | 1 | 0% | 0% | 80 | 0.011
Heavy Duty Trucks | Diesel | Rigid 12 - 14 t | Euro V | SCR | NH3 | Urban Off Peak |  |  | 10 | 130 | 0 | 0 | 0.011 | 0 | 0 | 0 | 1 | 0% | 0% | 80 | 0.011
Heavy Duty Trucks | Diesel | Rigid 12 - 14 t | Euro V | SCR | NH3 | Rural |  |  | 10 | 130 | 0 | 0 | 0.011 | 0 | 0 | 0 | 1 | 0% | 0% | 80 | 0.011
Heavy Duty Trucks | Diesel | Rigid 12 - 14 t | Euro V | SCR | NH3 | Highway |  |  | 10 | 130 | 0 | 0 | 0.011 | 0 | 0 | 0 | 1 | 0% | 0% | 80 | 0.011
Heavy Duty Trucks | Diesel | Rigid 12 - 14 t | Euro V | SCR | N2O | Urban Peak |  |  | 10 | 130 | 0 | 0 | 0.0298 | 0 | 0 | 0 | 1 | 0% | 0% | 80 | 0.0298
Heavy Duty Trucks | Diesel | Rigid 12 - 14 t | Euro V | SCR | N2O | Urban Off Peak |  |  | 10 | 130 | 0 | 0 | 0.0298 | 0 | 0 | 0 | 1 | 0% | 0% | 80 | 0.0298
Heavy Duty Trucks | Diesel | Rigid 12 - 14 t | Euro V | SCR | N2O | Rural |  |  | 10 | 130 | 0 | 0 | 0.0402 | 0 | 0 | 0 | 1 | 0% | 0% | 80 | 0.0402
Heavy Duty Trucks | Diesel | Rigid 12 - 14 t | Euro V | SCR | N2O | Highway |  |  | 10 | 130 | 0 | 0 | 0.0336 | 0 | 0 | 0 | 1 | 0% | 0% | 80 | 0.0336
Heavy Duty Trucks | Diesel | Rigid 12 - 14 t | Euro V | SCR | SPN23 |  | -0.06 | 0 | 5 | 75 | 8.7848e+12 | 8.3876e+13 | -2243241931627330 | 8575679402598021 | 0.50313 | -6.5977 | 21.5612 | 43.01% | 0% | 75 | 1.2954e+13 | Y
Heavy Duty Trucks | Diesel | Rigid 12 - 14 t | Euro V | SCR | SPN23 |  | -0.06 | 0.5 | 5 | 75 | 8.7848e+12 | 8.3876e+13 | -2243241931627330 | 8575679402598021 | 0.50313 | -6.5977 | 21.5612 | 43.08% | 0% | 75 | 1.294e+13 | Y
Heavy Duty Trucks | Diesel | Rigid 12 - 14 t | Euro V | SCR | SPN23 |  | -0.06 | 1 | 5 | 80 | 8.7848e+12 | 8.3876e+13 | -2243241931627330 | 8575679402598021 | 0.50313 | -6.5977 | 21.5612 | 42.94% | 0% | 80 | 1.2784e+13 | Y
Heavy Duty Trucks | Diesel | Rigid 12 - 14 t | Euro V | SCR | SPN23 |  | -0.04 | 0 | 5 | 80 | 8.7848e+12 | 8.3876e+13 | -2243241931627330 | 8575679402598021 | 0.50313 | -6.5977 | 21.5612 | 36.03% | 0% | 80 | 1.4332e+13 | Y
Heavy Duty Trucks | Diesel | Rigid 12 - 14 t | Euro V | SCR | SPN23 |  | -0.04 | 0.5 | 5 | 80 | 8.7848e+12 | 8.3876e+13 | -2243241931627330 | 8575679402598021 | 0.50313 | -6.5977 | 21.5612 | 35.63% | 0% | 80 | 1.4421e+13 | Y
Heavy Duty Trucks | Diesel | Rigid 12 - 14 t | Euro V | SCR | SPN23 |  | -0.04 | 1 | 5 | 80 | 8.7848e+12 | 8.3876e+13 | -2243241931627330 | 8575679402598021 | 0.50313 | -6.5977 | 21.5612 | 34.65% | 0% | 80 | 1.464e+13 | Y
Heavy Duty Trucks | Diesel | Rigid 12 - 14 t | Euro V | SCR | SPN23 |  | -0.02 | 0 | 5 | 80 | 8.7848e+12 | 8.3876e+13 | -2243241931627330 | 8575679402598021 | 0.50313 | -6.5977 | 21.5612 | 23.61% | 0% | 80 | 1.7115e+13 | Y
Heavy Duty Trucks | Diesel | Rigid 12 - 14 t | Euro V | SCR | SPN23 |  | -0.02 | 0.5 | 5 | 80 | 8.7848e+12 | 8.3876e+13 | -2243241931627330 | 8575679402598021 | 0.50313 | -6.5977 | 21.5612 | 21.92% | 0% | 80 | 1.7492e+13 | Y
Heavy Duty Trucks | Diesel | Rigid 12 - 14 t | Euro V | SCR | SPN23 |  | -0.02 | 1 | 5 | 80 | 8.7848e+12 | 8.3876e+13 | -2243241931627330 | 8575679402598021 | 0.50313 | -6.5977 | 21.5612 | 19.48% | 0% | 80 | 1.8039e+13 | Y
Heavy Duty Trucks | Diesel | Rigid 12 - 14 t | Euro V | SCR | SPN23 |  | 0 | 0 | 5 | 80 | 8.7848e+12 | 8.3876e+13 | -2243241931627330 | 8575679402598021 | 0.50313 | -6.5977 | 21.5612 | 6.596% | 0% | 80 | 2.0926e+13 | Y
Heavy Duty Trucks | Diesel | Rigid 12 - 14 t | Euro V | SCR | SPN23 |  | 0 | 0.5 | 5 | 80 | 8.7848e+12 | 8.3876e+13 | -2243241931627330 | 8575679402598021 | 0.50313 | -6.5977 | 21.5612 | 0% | 0% | 80 | 2.2403e+13 | Y
Heavy Duty Trucks | Diesel | Rigid 12 - 14 t | Euro V | SCR | SPN23 |  | 0 | 1 | 5 | 80 | 8.7848e+12 | 8.3876e+13 | -2243241931627330 | 8575679402598021 | 0.50313 | -6.5977 | 21.5612 | -5.771% | 0% | 80 | 2.3696e+13 | Y
Heavy Duty Trucks | Diesel | Rigid 12 - 14 t | Euro V | SCR | SPN23 |  | 0.02 | 0 | 5 | 80 | 8.7848e+12 | 8.3876e+13 | -2243241931627330 | 8575679402598021 | 0.50313 | -6.5977 | 21.5612 | -12.28% | 0% | 80 | 2.5154e+13 | Y
Heavy Duty Trucks | Diesel | Rigid 12 - 14 t | Euro V | SCR | SPN23 |  | 0.02 | 0.5 | 5 | 80 | 8.7848e+12 | 8.3876e+13 | -2243241931627330 | 8575679402598021 | 0.50313 | -6.5977 | 21.5612 | -22.95% | 0% | 80 | 2.7545e+13 | Y
Heavy Duty Trucks | Diesel | Rigid 12 - 14 t | Euro V | SCR | SPN23 |  | 0.02 | 1 | 5 | 80 | 8.7848e+12 | 8.3876e+13 | -2243241931627330 | 8575679402598021 | 0.50313 | -6.5977 | 21.5612 | -32.38% | 0% | 80 | 2.9657e+13 | Y
Heavy Duty Trucks | Diesel | Rigid 12 - 14 t | Euro V | SCR | SPN23 |  | 0.04 | 0 | 5 | 80 | 8.7848e+12 | 8.3876e+13 | -2243241931627330 | 8575679402598021 | 0.50313 | -6.5977 | 21.5612 | -29.75% | 0% | 80 | 2.9069e+13 | Y
Heavy Duty Trucks | Diesel | Rigid 12 - 14 t | Euro V | SCR | SPN23 |  | 0.04 | 0.5 | 5 | 80 | 8.7848e+12 | 8.3876e+13 | -2243241931627330 | 8575679402598021 | 0.50313 | -6.5977 | 21.5612 | -39.71% | 0% | 80 | 3.13e+13 | Y
Heavy Duty Trucks | Diesel | Rigid 12 - 14 t | Euro V | SCR | SPN23 |  | 0.04 | 1 | 5 | 75 | 8.7848e+12 | 8.3876e+13 | -2243241931627330 | 8575679402598021 | 0.50313 | -6.5977 | 21.5612 | -54.15% | 0% | 75 | 3.5042e+13 | Y
Heavy Duty Trucks | Diesel | Rigid 12 - 14 t | Euro V | SCR | SPN23 |  | 0.06 | 0 | 5 | 80 | 8.7848e+12 | 8.3876e+13 | -2243241931627330 | 8575679402598021 | 0.50313 | -6.5977 | 21.5612 | -40.02% | 0% | 80 | 3.1369e+13 | Y
Heavy Duty Trucks | Diesel | Rigid 12 - 14 t | Euro V | SCR | SPN23 |  | 0.06 | 0.5 | 5 | 65 | 8.7848e+12 | 8.3876e+13 | -2243241931627330 | 8575679402598021 | 0.50313 | -6.5977 | 21.5612 | -70.23% | 0% | 65 | 4.0076e+13 | Y
Heavy Duty Trucks | Diesel | Rigid 12 - 14 t | Euro V | SCR | SPN23 |  | 0.06 | 1 | 5 | 55 | 8.7848e+12 | 8.3876e+13 | -2243241931627330 | 8575679402598021 | 0.50313 | -6.5977 | 21.5612 | -74.67% | 0% | 55 | 4.3051e+13 | Y
Heavy Duty Trucks | Diesel | Rigid 12 - 14 t | Euro V | EGR | CO |  | -0.06 | 0 | 5 | 85 | -0.0024695 | 0.24154 | -1.4475 | 2.7171 | 0.036672 | -0.26971 | 0.6069 | 0% | 0% | 80 | 0.0098493
Heavy Duty Trucks | Diesel | Rigid 12 - 14 t | Euro V | EGR | CO |  | -0.06 | 0.5 | 5 | 85 | -0.001845 | 0.17972 | -1.1342 | 2.1558 | 0.02931 | -0.22783 | 0.51298 | 0% | 0% | 80 | 0.0086084
Heavy Duty Trucks | Diesel | Rigid 12 - 14 t | Euro V | EGR | CO |  | -0.06 | 1 | 5 | 85 | -0.00255 | 0.23729 | -1.4534 | 2.7089 | 0.039063 | -0.29569 | 0.65948 | 0% | 0% | 80 | 0.0054807
Heavy Duty Trucks | Diesel | Rigid 12 - 14 t | Euro V | EGR | CO |  | -0.04 | 0 | 5 | 85 | -0.0039926 | 0.39057 | -1.7535 | 1.5443 | 0.037762 | -0.13479 | 3.5993e-11 | 0% | 0% | 80 | 0.017145
Heavy Duty Trucks | Diesel | Rigid 12 - 14 t | Euro V | EGR | CO |  | -0.04 | 0.5 | 5 | 85 | -0.001851 | 0.23677 | -1.3972 | 2.4886 | 0.031827 | -0.2269 | 0.48603 | 0% | 0% | 80 | 0.030798
Heavy Duty Trucks | Diesel | Rigid 12 - 14 t | Euro V | EGR | CO |  | -0.04 | 1 | 5 | 85 | -0.0046126 | 0.50257 | -2.6321 | 4.3866 | 0.063194 | -0.39978 | 0.84379 | 0% | 0% | 80 | 0.021717
Heavy Duty Trucks | Diesel | Rigid 12 - 14 t | Euro V | EGR | CO |  | -0.02 | 0 | 5 | 85 | 0.0033866 | 0.40879 | -2.2887 | 4.472 | 0.057062 | -0.3663 | 0.8104 | 0% | 0% | 80 | 0.15487
Heavy Duty Trucks | Diesel | Rigid 12 - 14 t | Euro V | EGR | CO |  | -0.02 | 0.5 | 5 | 85 | -0.00093489 | 0.304 | -1.4373 | 1.192 | 0.028206 | -0.10719 | -1.9196e-13 | 0% | 0% | 80 | 0.098371
Heavy Duty Trucks | Diesel | Rigid 12 - 14 t | Euro V | EGR | CO |  | -0.02 | 1 | 5 | 85 | -0.0012356 | 0.4021 | -2.0577 | 3.3989 | 0.042535 | -0.24419 | 0.49155 | 0% | 0% | 80 | 0.087862
Heavy Duty Trucks | Diesel | Rigid 12 - 14 t | Euro V | EGR | CO |  | 0 | 0 | 5 | 85 | 0.0051768 | 0.3376 | -1.5538 | 2.6393 | 0.038652 | -0.19518 | 0.39578 | 0% | 0% | 80 | 0.2525
Heavy Duty Trucks | Diesel | Rigid 12 - 14 t | Euro V | EGR | CO |  | 0 | 0.5 | 5 | 85 | 0.0041326 | 0.31041 | -1.3796 | 2.1741 | 0.032728 | -0.15395 | 0.29033 | 0% | 0% | 80 | 0.25289
Heavy Duty Trucks | Diesel | Rigid 12 - 14 t | Euro V | EGR | CO |  | 0 | 1 | 5 | 85 | 0.0036586 | 0.32394 | -1.4436 | 2.2382 | 0.03177 | -0.14938 | 0.2778 | 0% | 0% | 80 | 0.25
Heavy Duty Trucks | Diesel | Rigid 12 - 14 t | Euro V | EGR | CO |  | 0.02 | 0 | 5 | 85 | 0.0067911 | 0.33063 | -1.5959 | 2.7138 | 0.03511 | -0.17944 | 0.35286 | 0% | 0% | 80 | 0.3244
Heavy Duty Trucks | Diesel | Rigid 12 - 14 t | Euro V | EGR | CO |  | 0.02 | 0.5 | 5 | 85 | 0.0062868 | 0.38746 | -1.6542 | 2.3808 | 0.034272 | -0.14325 | 0.24128 | 0% | 0% | 80 | 0.33446
Heavy Duty Trucks | Diesel | Rigid 12 - 14 t | Euro V | EGR | CO |  | 0.02 | 1 | 5 | 85 | 0.0062008 | 0.50598 | -2.1215 | 2.8182 | 0.039176 | -0.15531 | 0.2341 | 0% | 0% | 80 | 0.32732
Heavy Duty Trucks | Diesel | Rigid 12 - 14 t | Euro V | EGR | CO |  | 0.04 | 0 | 5 | 85 | 0.0077096 | 0.46989 | -1.919 | 2.497 | 0.038419 | -0.1424 | 0.20947 | 0% | 0% | 80 | 0.36236
Heavy Duty Trucks | Diesel | Rigid 12 - 14 t | Euro V | EGR | CO |  | 0.04 | 0.5 | 5 | 80 | -0.0005351 | 0.011721 | 3.5573 | -3.4044 | -0.002193 | 0.22764 | 0.016915 | 0% | 0% | 80 | 0.24511
Heavy Duty Trucks | Diesel | Rigid 12 - 14 t | Euro V | EGR | CO |  | 0.04 | 1 | 5 | 70 | 0.0023478 | 0.61109 | -2.1707 | 1.486 | 0.034399 | -0.088763 | -4.5817e-14 | 0% | 0% | 70 | 0.32112
Heavy Duty Trucks | Diesel | Rigid 12 - 14 t | Euro V | EGR | CO |  | 0.06 | 0 | 5 | 80 | -0.00038371 | 0.01587 | 1.9358 | -1.935 | -0.0011477 | 0.12891 | 5.0312e-15 | 0% | 0% | 80 | 0.24447
Heavy Duty Trucks | Diesel | Rigid 12 - 14 t | Euro V | EGR | CO |  | 0.06 | 0.5 | 5 | 70 | -0.00039946 | -0.0056604 | 3.4256 | -1.5881 | -0.0018399 | 0.18708 | 0.13968 | 0% | 0% | 70 | 0.24867
Heavy Duty Trucks | Diesel | Rigid 12 - 14 t | Euro V | EGR | CO |  | 0.06 | 1 | 5 | 55 | 0.0019599 | 0.62376 | -2.0828 | 0.97889 | 0.033882 | -0.093562 | -2.0495e-14 | 0% | 0% | 55 | 0.39211
Heavy Duty Trucks | Diesel | Rigid 12 - 14 t | Euro V | EGR | NOx |  | -0.06 | 0 | 5 | 85 | -0.00071255 | 0.072461 | -0.52568 | 3.259 | 0.0022106 | -0.022042 | 0.11563 | 0% | 0% | 80 | 0.060125
Heavy Duty Trucks | Diesel | Rigid 12 - 14 t | Euro V | EGR | NOx |  | -0.06 | 0.5 | 5 | 85 | -0.000419 | 0.043309 | -0.33187 | 2.1217 | 0.0014148 | -0.015002 | 0.078824 | 0% | 0% | 80 | 0.060219
Heavy Duty Trucks | Diesel | Rigid 12 - 14 t | Euro V | EGR | NOx |  | -0.06 | 1 | 5 | 85 | -0.00038902 | 0.04149 | -0.34131 | 2.2531 | 0.0014276 | -0.016116 | 0.085677 | 0% | 0% | 80 | 0.065086
Heavy Duty Trucks | Diesel | Rigid 12 - 14 t | Euro V | EGR | NOx |  | -0.04 | 0 | 5 | 85 | -0.0041584 | 0.42649 | -1.7807 | 1.2936 | 0.0082809 | -0.032171 | 0.01303 | 0% | 0% | 80 | 0.11382
Heavy Duty Trucks | Diesel | Rigid 12 - 14 t | Euro V | EGR | NOx |  | -0.04 | 0.5 | 5 | 85 | -0.0020012 | 0.21649 | -1.314 | 2.7246 | 0.004551 | -0.031008 | 0.072289 | 0% | 0% | 80 | 0.12095
Heavy Duty Trucks | Diesel | Rigid 12 - 14 t | Euro V | EGR | NOx |  | -0.04 | 1 | 5 | 85 | -0.0018598 | 0.19624 | -1.1713 | 2.4426 | 0.0040478 | -0.027344 | 0.065162 | 0% | 0% | 80 | 0.11167
Heavy Duty Trucks | Diesel | Rigid 12 - 14 t | Euro V | EGR | NOx |  | -0.02 | 0 | 5 | 85 | 0.00067728 | 0.011822 | 0.61977 | 3.2826 | 0.0010325 | -0.0003892 | 0.11944 | 0% | 0% | 80 | 0.88724
Heavy Duty Trucks | Diesel | Rigid 12 - 14 t | Euro V | EGR | NOx |  | -0.02 | 0.5 | 5 | 85 | 0.00021656 | 0.084236 | -0.37977 | 2.4701 | 0.00198 | -0.013195 | 0.073506 | 0% | 0% | 80 | 0.66517
Heavy Duty Trucks | Diesel | Rigid 12 - 14 t | Euro V | EGR | NOx |  | -0.02 | 1 | 5 | 85 | -0.00086979 | 0.33623 | -1.606 | 3.2297 | 0.0058988 | -0.029026 | 0.070248 | 0% | 0% | 80 | 0.55678
Heavy Duty Trucks | Diesel | Rigid 12 - 14 t | Euro V | EGR | NOx |  | 0 | 0 | 5 | 85 | 0.00303 | 0.053447 | 0.33956 | 3.9826 | 0.0022165 | -0.0090581 | 0.13166 | 0% | 0% | 80 | 1.7699
Heavy Duty Trucks | Diesel | Rigid 12 - 14 t | Euro V | EGR | NOx |  | 0 | 0.5 | 5 | 85 | 0.0033785 | 0.072921 | -0.034391 | 3.3678 | 0.0023512 | -0.012285 | 0.10311 | 0% | 0% | 80 | 1.9385
Heavy Duty Trucks | Diesel | Rigid 12 - 14 t | Euro V | EGR | NOx |  | 0 | 1 | 5 | 85 | 0.025867 | 1.0122 | -4.4132 | 2.323 | 0.019457 | -0.066149 | 6.1833e-14 | 0% | 0% | 80 | 2.0308
Heavy Duty Trucks | Diesel | Rigid 12 - 14 t | Euro V | EGR | NOx |  | 0.02 | 0 | 5 | 85 | 0.0092219 | 0.054893 | 0.77803 | 6.9237 | 0.0037533 | -0.016819 | 0.22249 | 0% | 0% | 80 | 2.8071
Heavy Duty Trucks | Diesel | Rigid 12 - 14 t | Euro V | EGR | NOx |  | 0.02 | 0.5 | 5 | 85 | 0.0071173 | 0.01523 | -0.089999 | 5.3705 | 0.0024066 | -0.021767 | 0.14969 | 0% | 0% | 80 | 3.3848
Heavy Duty Trucks | Diesel | Rigid 12 - 14 t | Euro V | EGR | NOx |  | 0.02 | 1 | 5 | 85 | 0.016009 | 0.11777 | -0.87603 | 5.8045 | 0.0050026 | -0.034344 | 0.14443 | 0% | 0% | 80 | 3.7764
Heavy Duty Trucks | Diesel | Rigid 12 - 14 t | Euro V | EGR | NOx |  | 0.04 | 0 | 5 | 85 | 0.0080118 | -0.038608 | 0.088944 | 8.1191 | 0.0022407 | -0.027531 | 0.21961 | 0% | 0% | 80 | 3.9148
Heavy Duty Trucks | Diesel | Rigid 12 - 14 t | Euro V | EGR | NOx |  | 0.04 | 0.5 | 5 | 80 | -0.0060358 | 0.49316 | 7.2995 | -2.182 | -0.0014489 | 0.14191 | 3.3016e-13 | 0% | 0% | 80 | 3.8924
Heavy Duty Trucks | Diesel | Rigid 12 - 14 t | Euro V | EGR | NOx |  | 0.04 | 1 | 5 | 70 | -0.0055279 | 0.55802 | 7.0747 | -1.6452 | -0.0010315 | 0.13102 | 1.1907e-11 | 0% | 0% | 70 | 4.6212
Heavy Duty Trucks | Diesel | Rigid 12 - 14 t | Euro V | EGR | NOx |  | 0.06 | 0 | 5 | 80 | -0.0084045 | 0.68581 | 9.4164 | -2.3959 | -0.0019591 | 0.18992 | 1.8252e-11 | 0% | 0% | 80 | 3.9405
Heavy Duty Trucks | Diesel | Rigid 12 - 14 t | Euro V | EGR | NOx |  | 0.06 | 0.5 | 5 | 70 | -0.0099204 | 0.80583 | 9.3472 | -1.1639 | -0.0017676 | 0.17678 | 9.9451e-13 | 0% | 0% | 70 | 4.6128
Heavy Duty Trucks | Diesel | Rigid 12 - 14 t | Euro V | EGR | NOx |  | 0.06 | 1 | 5 | 55 | -0.0087265 | 0.80121 | 6.3868 | -24.3511 | -0.0013297 | 0.15365 | -0.42655 | 0% | 0% | 55 | 5.9005
Heavy Duty Trucks | Diesel | Rigid 12 - 14 t | Euro V | EGR | VOC |  | -0.06 | 0 | 5 | 70 | -0.0056494 | 0.43773 | -1.6095 | 0.70827 | 0.27355 | -0.91736 | -6.1468e-11 | 0% | 0% | 70 | 0.0010657
Heavy Duty Trucks | Diesel | Rigid 12 - 14 t | Euro V | EGR | VOC |  | -0.06 | 0.5 | 5 | 70 | -0.0045766 | 0.34953 | -1.484 | 1.2357 | 0.23617 | -0.9904 | 0.66796 | 0% | 0% | 70 | 0.00052887
Heavy Duty Trucks | Diesel | Rigid 12 - 14 t | Euro V | EGR | VOC |  | -0.06 | 1 | 5 | 70 | -0.0040901 | 0.30639 | -1.3323 | 1.2005 | 0.2165 | -0.94334 | 0.74089 | 0% | 0% | 70 | 9.0986e-05
Heavy Duty Trucks | Diesel | Rigid 12 - 14 t | Euro V | EGR | VOC |  | -0.04 | 0 | 5 | 85 | -0.0023326 | 0.24978 | -1.1514 | 2.6323 | 0.14206 | -0.67949 | 1.8458 | 0% | 0% | 80 | 0.0045943
Heavy Duty Trucks | Diesel | Rigid 12 - 14 t | Euro V | EGR | VOC |  | -0.04 | 0.5 | 5 | 85 | -0.0054628 | 0.50732 | -1.6568 | 0.2074 | 0.28741 | -0.71552 | -0.72106 | 0% | 0% | 80 | 0.0022281
Heavy Duty Trucks | Diesel | Rigid 12 - 14 t | Euro V | EGR | VOC |  | -0.04 | 1 | 5 | 85 | -0.0051746 | 0.47797 | -1.7869 | 0.94994 | 0.28553 | -0.9255 | -5.5413e-13 | 0% | 0% | 80 | 0.0019077
Heavy Duty Trucks | Diesel | Rigid 12 - 14 t | Euro V | EGR | VOC |  | -0.02 | 0 | 5 | 85 | 0.00013572 | -0.024596 | 2.2793 | 2.6444 | -0.0098828 | 1.152 | 2.6229 | 0% | 0% | 80 | 0.038475
Heavy Duty Trucks | Diesel | Rigid 12 - 14 t | Euro V | EGR | VOC |  | -0.02 | 0.5 | 5 | 85 | 0.00011045 | -0.022091 | 1.2821 | 3.9776 | -0.0065001 | 0.58992 | 3.4178 | 0% | 0% | 80 | 0.030125
Heavy Duty Trucks | Diesel | Rigid 12 - 14 t | Euro V | EGR | VOC |  | -0.02 | 1 | 5 | 85 | -0.0010489 | 0.26295 | -0.84076 | 1.8161 | 0.13952 | -0.37539 | 1.0355 | 0% | 0% | 80 | 0.015631
Heavy Duty Trucks | Diesel | Rigid 12 - 14 t | Euro V | EGR | VOC |  | 0 | 0 | 5 | 85 | 0.0028218 | 0.22445 | -1.6148 | 0.632 | 0.12591 | -0.78772 | -1.0596e-13 | 0% | 0% | 80 | 0.046321
Heavy Duty Trucks | Diesel | Rigid 12 - 14 t | Euro V | EGR | VOC |  | 0 | 0.5 | 5 | 85 | 0.0107 | 0.82314 | -3.3681 | 1.2304 | 0.45315 | -1.5835 | 8.6938e-11 | 0% | 0% | 80 | 0.047225
Heavy Duty Trucks | Diesel | Rigid 12 - 14 t | Euro V | EGR | VOC |  | 0 | 1 | 5 | 85 | 0.012949 | 0.94859 | -3.9639 | 1.4751 | 0.52316 | -1.8587 | 2.7192e-12 | 0% | 0% | 80 | 0.048386
Heavy Duty Trucks | Diesel | Rigid 12 - 14 t | Euro V | EGR | VOC |  | 0.02 | 0 | 5 | 85 | 0.008561 | 0.55672 | -2.4549 | 1.0627 | 0.28133 | -1.0324 | -3.236e-08 | 0% | 0% | 80 | 0.056398
Heavy Duty Trucks | Diesel | Rigid 12 - 14 t | Euro V | EGR | VOC |  | 0.02 | 0.5 | 5 | 85 | 0.012928 | 0.62423 | -1.7279 | 0.5443 | 0.32861 | -0.74963 | 2.3065e-11 | 0% | 0% | 80 | 0.064094
Heavy Duty Trucks | Diesel | Rigid 12 - 14 t | Euro V | EGR | VOC |  | 0.02 | 1 | 5 | 85 | 0.020937 | 0.84402 | -2.2905 | 0.66465 | 0.45304 | -1.0148 | -1.9956e-08 | 0% | 0% | 80 | 0.070694
Heavy Duty Trucks | Diesel | Rigid 12 - 14 t | Euro V | EGR | VOC |  | 0.04 | 0 | 5 | 85 | 1.205e-05 | 0.028706 | 2.5734 | 0.022873 | -0.0042188 | 1.136 | 0.83564 | 0% | 0% | 80 | 0.076445
Heavy Duty Trucks | Diesel | Rigid 12 - 14 t | Euro V | EGR | VOC |  | 0.04 | 0.5 | 5 | 80 | -0.0011698 | 0.072746 | 3.9245 | -1.5639 | -0.019119 | 1.9159 | 3.8596e-12 | 0% | 0% | 80 | 0.072395
Heavy Duty Trucks | Diesel | Rigid 12 - 14 t | Euro V | EGR | VOC |  | 0.04 | 1 | 5 | 70 | -0.00057906 | 0.049433 | 1.8446 | -0.70078 | -0.0067344 | 0.90411 | 1.6737e-09 | 0% | 0% | 70 | 0.081134
Heavy Duty Trucks | Diesel | Rigid 12 - 14 t | Euro V | EGR | VOC |  | 0.06 | 0 | 5 | 80 | 0.00059597 | 0.011638 | -0.30473 | 2.5852 | 0.010779 | -0.18921 | 1.3163 | 0% | 0% | 80 | 0.081083
Heavy Duty Trucks | Diesel | Rigid 12 - 14 t | Euro V | EGR | VOC |  | 0.06 | 0.5 | 5 | 70 | -0.00079589 | 0.055809 | 1.9603 | -0.77329 | -0.008318 | 0.94443 | 3.5415e-10 | 0% | 0% | 70 | 0.077157
Heavy Duty Trucks | Diesel | Rigid 12 - 14 t | Euro V | EGR | VOC |  | 0.06 | 1 | 5 | 55 | -0.00085863 | 0.086797 | 2.1048 | -0.71207 | -0.0042153 | 1.0252 | 4.3158e-11 | 0% | 0% | 55 | 0.097821
Heavy Duty Trucks | Diesel | Rigid 12 - 14 t | Euro V | EGR | PM Exhaust | Urban Peak | -0.06 | 0 | 5 | 75 | -0.016378 | 1.3414 | -7.5113 | 16.2834 | 0.019831 | -0.14446 | 0.40211 | 99.51% | 0% | 75 | 5.758e-05
Heavy Duty Trucks | Diesel | Rigid 12 - 14 t | Euro V | EGR | PM Exhaust | Urban Peak | -0.06 | 0.5 | 5 | 75 | -0.020208 | 1.6438 | -9.457 | 21.8975 | 0.025728 | -0.20269 | 0.59956 | 99.51% | 0% | 75 | 1.7151e-05
Heavy Duty Trucks | Diesel | Rigid 12 - 14 t | Euro V | EGR | PM Exhaust | Urban Peak | -0.06 | 1 | 5 | 75 | -0.0093003 | 0.78885 | -4.3881 | 13.55 | 0.014206 | -0.12735 | 0.46017 | 99.51% | 0% | 75 | 0.00018344
Heavy Duty Trucks | Diesel | Rigid 12 - 14 t | Euro V | EGR | PM Exhaust | Urban Peak | -0.04 | 0 | 5 | 85 | -0.0030644 | 0.35491 | -1.7278 | 3.2799 | 0.0040158 | -0.023 | 0.061772 | 99.51% | 0% | 80 | 0.0014579
Heavy Duty Trucks | Diesel | Rigid 12 - 14 t | Euro V | EGR | PM Exhaust | Urban Peak | -0.04 | 0.5 | 5 | 85 | -0.0038076 | 0.40702 | -1.9568 | 3.5959 | 0.0044035 | -0.02525 | 0.068658 | 99.51% | 0% | 80 | 0.0011774
Heavy Duty Trucks | Diesel | Rigid 12 - 14 t | Euro V | EGR | PM Exhaust | Urban Peak | -0.04 | 1 | 5 | 85 | -0.0043346 | 0.45466 | -2.1919 | 3.9473 | 0.0046886 | -0.027153 | 0.074299 | 99.51% | 0% | 80 | 0.001143
Heavy Duty Trucks | Diesel | Rigid 12 - 14 t | Euro V | EGR | PM Exhaust | Urban Peak | -0.02 | 0 | 5 | 85 | 0.0010115 | -0.069528 | 4.0261 | -0.90277 | 4.6249e-05 | 0.019955 | 0.12613 | 99.51% | 0% | 80 | 0.011998
Heavy Duty Trucks | Diesel | Rigid 12 - 14 t | Euro V | EGR | PM Exhaust | Urban Peak | -0.02 | 0.5 | 5 | 85 | 0.001355 | 0.4223 | -1.77 | 3.5594 | 0.0040267 | -0.018743 | 0.060038 | 99.51% | 0% | 80 | 0.0082303
Heavy Duty Trucks | Diesel | Rigid 12 - 14 t | Euro V | EGR | PM Exhaust | Urban Peak | -0.02 | 1 | 5 | 85 | -0.00081298 | 0.46349 | -1.9014 | 2.9521 | 0.0032998 | -0.01088 | 0.030753 | 99.51% | 0% | 80 | 0.0072762
Heavy Duty Trucks | Diesel | Rigid 12 - 14 t | Euro V | EGR | PM Exhaust | Urban Peak | 0 | 0 | 5 | 85 | 0.00070739 | -0.012644 | 3.8623 | -1.2691 | -5.6969e-05 | 0.019665 | 0.099384 | 99.51% | 0% | 80 | 0.027674
Heavy Duty Trucks | Diesel | Rigid 12 - 14 t | Euro V | EGR | PM Exhaust | Urban Peak | 0 | 0.5 | 5 | 85 | 0.010977 | -0.015297 | 3.1667 | 2.6951 | 0.002002 | -0.0095524 | 0.19685 | 99.51% | 0% | 80 | 0.029002
Heavy Duty Trucks | Diesel | Rigid 12 - 14 t | Euro V | EGR | PM Exhaust | Urban Peak | 0 | 1 | 5 | 85 | 0.038881 | 0.34263 | 1.1121 | 8.1029 | 0.0071796 | -0.043644 | 0.29539 | 99.51% | 0% | 80 | 0.031908
Heavy Duty Trucks | Diesel | Rigid 12 - 14 t | Euro V | EGR | PM Exhaust | Urban Peak | 0.02 | 0 | 5 | 85 | 0.0016962 | 0.09602 | 7.9967 | -3.1064 | -9.0936e-05 | 0.04027 | 0.176 | 99.51% | 0% | 80 | 0.046266
Heavy Duty Trucks | Diesel | Rigid 12 - 14 t | Euro V | EGR | PM Exhaust | Urban Peak | 0.02 | 0.5 | 5 | 85 | 0.0024042 | 0.1267 | 7.8967 | -2.8199 | 1.79e-05 | 0.032189 | 0.17826 | 99.51% | 0% | 80 | 0.057231
Heavy Duty Trucks | Diesel | Rigid 12 - 14 t | Euro V | EGR | PM Exhaust | Urban Peak | 0.02 | 1 | 5 | 85 | 0.0036757 | 0.12045 | 7.1515 | -2.2015 | 0.00015132 | 0.02251 | 0.16662 | 99.51% | 0% | 80 | 0.067463
Heavy Duty Trucks | Diesel | Rigid 12 - 14 t | Euro V | EGR | PM Exhaust | Urban Peak | 0.04 | 0 | 5 | 85 | 0.003262 | 0.22687 | 9.0105 | -2.4485 | 5.4671e-06 | 0.041773 | 0.19676 | 99.51% | 0% | 80 | 0.066047
Heavy Duty Trucks | Diesel | Rigid 12 - 14 t | Euro V | EGR | PM Exhaust | Urban Peak | 0.04 | 0.5 | 5 | 80 | 0.015477 | 0.12569 | 9.6417 | -0.65909 | 0.00077305 | 0.022887 | 0.24312 | 99.51% | 0% | 80 | 0.083143
Heavy Duty Trucks | Diesel | Rigid 12 - 14 t | Euro V | EGR | PM Exhaust | Urban Peak | 0.04 | 1 | 5 | 70 | 0.10658 | -0.80874 | 11.0495 | 8.0042 | 0.0053745 | -0.042975 | 0.435 | 99.51% | 0% | 70 | 0.098652
Heavy Duty Trucks | Diesel | Rigid 12 - 14 t | Euro V | EGR | PM Exhaust | Urban Peak | 0.06 | 0 | 5 | 80 | 0.012285 | 0.26832 | 9.4014 | -1.8331 | 0.00053759 | 0.034582 | 0.20526 | 99.51% | 0% | 80 | 0.08393
Heavy Duty Trucks | Diesel | Rigid 12 - 14 t | Euro V | EGR | PM Exhaust | Urban Peak | 0.06 | 0.5 | 5 | 70 | 0.070183 | -0.53283 | 8.214 | 5.6568 | 0.0032407 | -0.023364 | 0.2951 | 99.51% | 0% | 70 | 0.10649
Heavy Duty Trucks | Diesel | Rigid 12 - 14 t | Euro V | EGR | PM Exhaust | Urban Peak | 0.06 | 1 | 5 | 55 | 0.28537 | -1.1766 | 10.2028 | 12.0936 | 0.011151 | -0.067179 | 0.42352 | 99.51% | 0% | 55 | 0.13057
Heavy Duty Trucks | Diesel | Rigid 12 - 14 t | Euro V | EGR | PM Exhaust | Urban Off Peak | -0.06 | 0 | 5 | 75 | -0.016378 | 1.3414 | -7.5113 | 16.2834 | 0.019831 | -0.14446 | 0.40211 | 99.51% | 0% | 75 | 5.758e-05
Heavy Duty Trucks | Diesel | Rigid 12 - 14 t | Euro V | EGR | PM Exhaust | Urban Off Peak | -0.06 | 0.5 | 5 | 75 | -0.020208 | 1.6438 | -9.457 | 21.8975 | 0.025728 | -0.20269 | 0.59956 | 99.51% | 0% | 75 | 1.7151e-05
Heavy Duty Trucks | Diesel | Rigid 12 - 14 t | Euro V | EGR | PM Exhaust | Urban Off Peak | -0.06 | 1 | 5 | 75 | -0.0093003 | 0.78885 | -4.3881 | 13.55 | 0.014206 | -0.12735 | 0.46017 | 99.51% | 0% | 75 | 0.00018344
Heavy Duty Trucks | Diesel | Rigid 12 - 14 t | Euro V | EGR | PM Exhaust | Urban Off Peak | -0.04 | 0 | 5 | 85 | -0.0030644 | 0.35491 | -1.7278 | 3.2799 | 0.0040158 | -0.023 | 0.061772 | 99.51% | 0% | 80 | 0.0014579
Heavy Duty Trucks | Diesel | Rigid 12 - 14 t | Euro V | EGR | PM Exhaust | Urban Off Peak | -0.04 | 0.5 | 5 | 85 | -0.0038076 | 0.40702 | -1.9568 | 3.5959 | 0.0044035 | -0.02525 | 0.068658 | 99.51% | 0% | 80 | 0.0011774
Heavy Duty Trucks | Diesel | Rigid 12 - 14 t | Euro V | EGR | PM Exhaust | Urban Off Peak | -0.04 | 1 | 5 | 85 | -0.0043346 | 0.45466 | -2.1919 | 3.9473 | 0.0046886 | -0.027153 | 0.074299 | 99.51% | 0% | 80 | 0.001143
Heavy Duty Trucks | Diesel | Rigid 12 - 14 t | Euro V | EGR | PM Exhaust | Urban Off Peak | -0.02 | 0 | 5 | 85 | 0.0010115 | -0.069528 | 4.0261 | -0.90277 | 4.6249e-05 | 0.019955 | 0.12613 | 99.51% | 0% | 80 | 0.011998
Heavy Duty Trucks | Diesel | Rigid 12 - 14 t | Euro V | EGR | PM Exhaust | Urban Off Peak | -0.02 | 0.5 | 5 | 85 | 0.001355 | 0.4223 | -1.77 | 3.5594 | 0.0040267 | -0.018743 | 0.060038 | 99.51% | 0% | 80 | 0.0082303
Heavy Duty Trucks | Diesel | Rigid 12 - 14 t | Euro V | EGR | PM Exhaust | Urban Off Peak | -0.02 | 1 | 5 | 85 | -0.00081298 | 0.46349 | -1.9014 | 2.9521 | 0.0032998 | -0.01088 | 0.030753 | 99.51% | 0% | 80 | 0.0072762
Heavy Duty Trucks | Diesel | Rigid 12 - 14 t | Euro V | EGR | PM Exhaust | Urban Off Peak | 0 | 0 | 5 | 85 | 0.00070739 | -0.012644 | 3.8623 | -1.2691 | -5.6969e-05 | 0.019665 | 0.099384 | 99.51% | 0% | 80 | 0.027674
Heavy Duty Trucks | Diesel | Rigid 12 - 14 t | Euro V | EGR | PM Exhaust | Urban Off Peak | 0 | 0.5 | 5 | 85 | 0.010977 | -0.015297 | 3.1667 | 2.6951 | 0.002002 | -0.0095524 | 0.19685 | 99.51% | 0% | 80 | 0.029002
Heavy Duty Trucks | Diesel | Rigid 12 - 14 t | Euro V | EGR | PM Exhaust | Urban Off Peak | 0 | 1 | 5 | 85 | 0.038881 | 0.34263 | 1.1121 | 8.1029 | 0.0071796 | -0.043644 | 0.29539 | 99.51% | 0% | 80 | 0.031908
Heavy Duty Trucks | Diesel | Rigid 12 - 14 t | Euro V | EGR | PM Exhaust | Urban Off Peak | 0.02 | 0 | 5 | 85 | 0.0016962 | 0.09602 | 7.9967 | -3.1064 | -9.0936e-05 | 0.04027 | 0.176 | 99.51% | 0% | 80 | 0.046266
Heavy Duty Trucks | Diesel | Rigid 12 - 14 t | Euro V | EGR | PM Exhaust | Urban Off Peak | 0.02 | 0.5 | 5 | 85 | 0.0024042 | 0.1267 | 7.8967 | -2.8199 | 1.79e-05 | 0.032189 | 0.17826 | 99.51% | 0% | 80 | 0.057231
Heavy Duty Trucks | Diesel | Rigid 12 - 14 t | Euro V | EGR | PM Exhaust | Urban Off Peak | 0.02 | 1 | 5 | 85 | 0.0036757 | 0.12045 | 7.1515 | -2.2015 | 0.00015132 | 0.02251 | 0.16662 | 99.51% | 0% | 80 | 0.067463
Heavy Duty Trucks | Diesel | Rigid 12 - 14 t | Euro V | EGR | PM Exhaust | Urban Off Peak | 0.04 | 0 | 5 | 85 | 0.003262 | 0.22687 | 9.0105 | -2.4485 | 5.4671e-06 | 0.041773 | 0.19676 | 99.51% | 0% | 80 | 0.066047
Heavy Duty Trucks | Diesel | Rigid 12 - 14 t | Euro V | EGR | PM Exhaust | Urban Off Peak | 0.04 | 0.5 | 5 | 80 | 0.015477 | 0.12569 | 9.6417 | -0.65909 | 0.00077305 | 0.022887 | 0.24312 | 99.51% | 0% | 80 | 0.083143
Heavy Duty Trucks | Diesel | Rigid 12 - 14 t | Euro V | EGR | PM Exhaust | Urban Off Peak | 0.04 | 1 | 5 | 70 | 0.10658 | -0.80874 | 11.0495 | 8.0042 | 0.0053745 | -0.042975 | 0.435 | 99.51% | 0% | 70 | 0.098652
Heavy Duty Trucks | Diesel | Rigid 12 - 14 t | Euro V | EGR | PM Exhaust | Urban Off Peak | 0.06 | 0 | 5 | 80 | 0.012285 | 0.26832 | 9.4014 | -1.8331 | 0.00053759 | 0.034582 | 0.20526 | 99.51% | 0% | 80 | 0.08393
Heavy Duty Trucks | Diesel | Rigid 12 - 14 t | Euro V | EGR | PM Exhaust | Urban Off Peak | 0.06 | 0.5 | 5 | 70 | 0.070183 | -0.53283 | 8.214 | 5.6568 | 0.0032407 | -0.023364 | 0.2951 | 99.51% | 0% | 70 | 0.10649
Heavy Duty Trucks | Diesel | Rigid 12 - 14 t | Euro V | EGR | PM Exhaust | Urban Off Peak | 0.06 | 1 | 5 | 55 | 0.28537 | -1.1766 | 10.2028 | 12.0936 | 0.011151 | -0.067179 | 0.42352 | 99.51% | 0% | 55 | 0.13057
Heavy Duty Trucks | Diesel | Rigid 12 - 14 t | Euro V | EGR | PM Exhaust | Rural | -0.06 | 0 | 5 | 75 | -0.016378 | 1.3414 | -7.5113 | 16.2834 | 0.019831 | -0.14446 | 0.40211 | 99.71% | 0% | 75 | 3.3505e-05
Heavy Duty Trucks | Diesel | Rigid 12 - 14 t | Euro V | EGR | PM Exhaust | Rural | -0.06 | 0.5 | 5 | 75 | -0.020208 | 1.6438 | -9.457 | 21.8975 | 0.025728 | -0.20269 | 0.59956 | 99.71% | 0% | 75 | 9.9801e-06
Heavy Duty Trucks | Diesel | Rigid 12 - 14 t | Euro V | EGR | PM Exhaust | Rural | -0.06 | 1 | 5 | 75 | -0.0093003 | 0.78885 | -4.3881 | 13.55 | 0.014206 | -0.12735 | 0.46017 | 99.71% | 0% | 75 | 0.00010674
Heavy Duty Trucks | Diesel | Rigid 12 - 14 t | Euro V | EGR | PM Exhaust | Rural | -0.04 | 0 | 5 | 85 | -0.0030644 | 0.35491 | -1.7278 | 3.2799 | 0.0040158 | -0.023 | 0.061772 | 99.71% | 0% | 80 | 0.00084832
Heavy Duty Trucks | Diesel | Rigid 12 - 14 t | Euro V | EGR | PM Exhaust | Rural | -0.04 | 0.5 | 5 | 85 | -0.0038076 | 0.40702 | -1.9568 | 3.5959 | 0.0044035 | -0.02525 | 0.068658 | 99.71% | 0% | 80 | 0.00068508
Heavy Duty Trucks | Diesel | Rigid 12 - 14 t | Euro V | EGR | PM Exhaust | Rural | -0.04 | 1 | 5 | 85 | -0.0043346 | 0.45466 | -2.1919 | 3.9473 | 0.0046886 | -0.027153 | 0.074299 | 99.71% | 0% | 80 | 0.00066512
Heavy Duty Trucks | Diesel | Rigid 12 - 14 t | Euro V | EGR | PM Exhaust | Rural | -0.02 | 0 | 5 | 85 | 0.0010115 | -0.069528 | 4.0261 | -0.90277 | 4.6249e-05 | 0.019955 | 0.12613 | 99.71% | 0% | 80 | 0.0069815
Heavy Duty Trucks | Diesel | Rigid 12 - 14 t | Euro V | EGR | PM Exhaust | Rural | -0.02 | 0.5 | 5 | 85 | 0.001355 | 0.4223 | -1.77 | 3.5594 | 0.0040267 | -0.018743 | 0.060038 | 99.71% | 0% | 80 | 0.0047891
Heavy Duty Trucks | Diesel | Rigid 12 - 14 t | Euro V | EGR | PM Exhaust | Rural | -0.02 | 1 | 5 | 85 | -0.00081298 | 0.46349 | -1.9014 | 2.9521 | 0.0032998 | -0.01088 | 0.030753 | 99.71% | 0% | 80 | 0.0042339
Heavy Duty Trucks | Diesel | Rigid 12 - 14 t | Euro V | EGR | PM Exhaust | Rural | 0 | 0 | 5 | 85 | 0.00070739 | -0.012644 | 3.8623 | -1.2691 | -5.6969e-05 | 0.019665 | 0.099384 | 99.71% | 0% | 80 | 0.016103
Heavy Duty Trucks | Diesel | Rigid 12 - 14 t | Euro V | EGR | PM Exhaust | Rural | 0 | 0.5 | 5 | 85 | 0.010977 | -0.015297 | 3.1667 | 2.6951 | 0.002002 | -0.0095524 | 0.19685 | 99.71% | 0% | 80 | 0.016876
Heavy Duty Trucks | Diesel | Rigid 12 - 14 t | Euro V | EGR | PM Exhaust | Rural | 0 | 1 | 5 | 85 | 0.038881 | 0.34263 | 1.1121 | 8.1029 | 0.0071796 | -0.043644 | 0.29539 | 99.71% | 0% | 80 | 0.018567
Heavy Duty Trucks | Diesel | Rigid 12 - 14 t | Euro V | EGR | PM Exhaust | Rural | 0.02 | 0 | 5 | 85 | 0.0016962 | 0.09602 | 7.9967 | -3.1064 | -9.0936e-05 | 0.04027 | 0.176 | 99.71% | 0% | 80 | 0.026922
Heavy Duty Trucks | Diesel | Rigid 12 - 14 t | Euro V | EGR | PM Exhaust | Rural | 0.02 | 0.5 | 5 | 85 | 0.0024042 | 0.1267 | 7.8967 | -2.8199 | 1.79e-05 | 0.032189 | 0.17826 | 99.71% | 0% | 80 | 0.033302
Heavy Duty Trucks | Diesel | Rigid 12 - 14 t | Euro V | EGR | PM Exhaust | Rural | 0.02 | 1 | 5 | 85 | 0.0036757 | 0.12045 | 7.1515 | -2.2015 | 0.00015132 | 0.02251 | 0.16662 | 99.71% | 0% | 80 | 0.039256
Heavy Duty Trucks | Diesel | Rigid 12 - 14 t | Euro V | EGR | PM Exhaust | Rural | 0.04 | 0 | 5 | 85 | 0.003262 | 0.22687 | 9.0105 | -2.4485 | 5.4671e-06 | 0.041773 | 0.19676 | 99.71% | 0% | 80 | 0.038432
Heavy Duty Trucks | Diesel | Rigid 12 - 14 t | Euro V | EGR | PM Exhaust | Rural | 0.04 | 0.5 | 5 | 80 | 0.015477 | 0.12569 | 9.6417 | -0.65909 | 0.00077305 | 0.022887 | 0.24312 | 99.71% | 0% | 80 | 0.04838
Heavy Duty Trucks | Diesel | Rigid 12 - 14 t | Euro V | EGR | PM Exhaust | Rural | 0.04 | 1 | 5 | 70 | 0.10658 | -0.80874 | 11.0495 | 8.0042 | 0.0053745 | -0.042975 | 0.435 | 99.71% | 0% | 70 | 0.057404
Heavy Duty Trucks | Diesel | Rigid 12 - 14 t | Euro V | EGR | PM Exhaust | Rural | 0.06 | 0 | 5 | 80 | 0.012285 | 0.26832 | 9.4014 | -1.8331 | 0.00053759 | 0.034582 | 0.20526 | 99.71% | 0% | 80 | 0.048838
Heavy Duty Trucks | Diesel | Rigid 12 - 14 t | Euro V | EGR | PM Exhaust | Rural | 0.06 | 0.5 | 5 | 70 | 0.070183 | -0.53283 | 8.214 | 5.6568 | 0.0032407 | -0.023364 | 0.2951 | 99.71% | 0% | 70 | 0.061962
Heavy Duty Trucks | Diesel | Rigid 12 - 14 t | Euro V | EGR | PM Exhaust | Rural | 0.06 | 1 | 5 | 55 | 0.28537 | -1.1766 | 10.2028 | 12.0936 | 0.011151 | -0.067179 | 0.42352 | 99.71% | 0% | 55 | 0.075979
Heavy Duty Trucks | Diesel | Rigid 12 - 14 t | Euro V | EGR | PM Exhaust | Highway | -0.06 | 0 | 5 | 75 | -0.016378 | 1.3414 | -7.5113 | 16.2834 | 0.019831 | -0.14446 | 0.40211 | 99.74% | 0% | 75 | 3.0564e-05
Heavy Duty Trucks | Diesel | Rigid 12 - 14 t | Euro V | EGR | PM Exhaust | Highway | -0.06 | 0.5 | 5 | 75 | -0.020208 | 1.6438 | -9.457 | 21.8975 | 0.025728 | -0.20269 | 0.59956 | 99.74% | 0% | 75 | 9.1042e-06
Heavy Duty Trucks | Diesel | Rigid 12 - 14 t | Euro V | EGR | PM Exhaust | Highway | -0.06 | 1 | 5 | 75 | -0.0093003 | 0.78885 | -4.3881 | 13.55 | 0.014206 | -0.12735 | 0.46017 | 99.74% | 0% | 75 | 9.7374e-05
Heavy Duty Trucks | Diesel | Rigid 12 - 14 t | Euro V | EGR | PM Exhaust | Highway | -0.04 | 0 | 5 | 85 | -0.0030644 | 0.35491 | -1.7278 | 3.2799 | 0.0040158 | -0.023 | 0.061772 | 99.74% | 0% | 80 | 0.00077387
Heavy Duty Trucks | Diesel | Rigid 12 - 14 t | Euro V | EGR | PM Exhaust | Highway | -0.04 | 0.5 | 5 | 85 | -0.0038076 | 0.40702 | -1.9568 | 3.5959 | 0.0044035 | -0.02525 | 0.068658 | 99.74% | 0% | 80 | 0.00062496
Heavy Duty Trucks | Diesel | Rigid 12 - 14 t | Euro V | EGR | PM Exhaust | Highway | -0.04 | 1 | 5 | 85 | -0.0043346 | 0.45466 | -2.1919 | 3.9473 | 0.0046886 | -0.027153 | 0.074299 | 99.74% | 0% | 80 | 0.00060674
Heavy Duty Trucks | Diesel | Rigid 12 - 14 t | Euro V | EGR | PM Exhaust | Highway | -0.02 | 0 | 5 | 85 | 0.0010115 | -0.069528 | 4.0261 | -0.90277 | 4.6249e-05 | 0.019955 | 0.12613 | 99.74% | 0% | 80 | 0.0063688
Heavy Duty Trucks | Diesel | Rigid 12 - 14 t | Euro V | EGR | PM Exhaust | Highway | -0.02 | 0.5 | 5 | 85 | 0.001355 | 0.4223 | -1.77 | 3.5594 | 0.0040267 | -0.018743 | 0.060038 | 99.74% | 0% | 80 | 0.0043688
Heavy Duty Trucks | Diesel | Rigid 12 - 14 t | Euro V | EGR | PM Exhaust | Highway | -0.02 | 1 | 5 | 85 | -0.00081298 | 0.46349 | -1.9014 | 2.9521 | 0.0032998 | -0.01088 | 0.030753 | 99.74% | 0% | 80 | 0.0038623
Heavy Duty Trucks | Diesel | Rigid 12 - 14 t | Euro V | EGR | PM Exhaust | Highway | 0 | 0 | 5 | 85 | 0.00070739 | -0.012644 | 3.8623 | -1.2691 | -5.6969e-05 | 0.019665 | 0.099384 | 99.74% | 0% | 80 | 0.01469
Heavy Duty Trucks | Diesel | Rigid 12 - 14 t | Euro V | EGR | PM Exhaust | Highway | 0 | 0.5 | 5 | 85 | 0.010977 | -0.015297 | 3.1667 | 2.6951 | 0.002002 | -0.0095524 | 0.19685 | 99.74% | 0% | 80 | 0.015395
Heavy Duty Trucks | Diesel | Rigid 12 - 14 t | Euro V | EGR | PM Exhaust | Highway | 0 | 1 | 5 | 85 | 0.038881 | 0.34263 | 1.1121 | 8.1029 | 0.0071796 | -0.043644 | 0.29539 | 99.74% | 0% | 80 | 0.016937
Heavy Duty Trucks | Diesel | Rigid 12 - 14 t | Euro V | EGR | PM Exhaust | Highway | 0.02 | 0 | 5 | 85 | 0.0016962 | 0.09602 | 7.9967 | -3.1064 | -9.0936e-05 | 0.04027 | 0.176 | 99.74% | 0% | 80 | 0.024559
Heavy Duty Trucks | Diesel | Rigid 12 - 14 t | Euro V | EGR | PM Exhaust | Highway | 0.02 | 0.5 | 5 | 85 | 0.0024042 | 0.1267 | 7.8967 | -2.8199 | 1.79e-05 | 0.032189 | 0.17826 | 99.74% | 0% | 80 | 0.030379
Heavy Duty Trucks | Diesel | Rigid 12 - 14 t | Euro V | EGR | PM Exhaust | Highway | 0.02 | 1 | 5 | 85 | 0.0036757 | 0.12045 | 7.1515 | -2.2015 | 0.00015132 | 0.02251 | 0.16662 | 99.74% | 0% | 80 | 0.035811
Heavy Duty Trucks | Diesel | Rigid 12 - 14 t | Euro V | EGR | PM Exhaust | Highway | 0.04 | 0 | 5 | 85 | 0.003262 | 0.22687 | 9.0105 | -2.4485 | 5.4671e-06 | 0.041773 | 0.19676 | 99.74% | 0% | 80 | 0.035059
Heavy Duty Trucks | Diesel | Rigid 12 - 14 t | Euro V | EGR | PM Exhaust | Highway | 0.04 | 0.5 | 5 | 80 | 0.015477 | 0.12569 | 9.6417 | -0.65909 | 0.00077305 | 0.022887 | 0.24312 | 99.74% | 0% | 80 | 0.044134
Heavy Duty Trucks | Diesel | Rigid 12 - 14 t | Euro V | EGR | PM Exhaust | Highway | 0.04 | 1 | 5 | 70 | 0.10658 | -0.80874 | 11.0495 | 8.0042 | 0.0053745 | -0.042975 | 0.435 | 99.74% | 0% | 70 | 0.052366
Heavy Duty Trucks | Diesel | Rigid 12 - 14 t | Euro V | EGR | PM Exhaust | Highway | 0.06 | 0 | 5 | 80 | 0.012285 | 0.26832 | 9.4014 | -1.8331 | 0.00053759 | 0.034582 | 0.20526 | 99.74% | 0% | 80 | 0.044552
Heavy Duty Trucks | Diesel | Rigid 12 - 14 t | Euro V | EGR | PM Exhaust | Highway | 0.06 | 0.5 | 5 | 70 | 0.070183 | -0.53283 | 8.214 | 5.6568 | 0.0032407 | -0.023364 | 0.2951 | 99.74% | 0% | 70 | 0.056524
Heavy Duty Trucks | Diesel | Rigid 12 - 14 t | Euro V | EGR | PM Exhaust | Highway | 0.06 | 1 | 5 | 55 | 0.28537 | -1.1766 | 10.2028 | 12.0936 | 0.011151 | -0.067179 | 0.42352 | 99.74% | 0% | 55 | 0.06931
Heavy Duty Trucks | Diesel | Rigid 12 - 14 t | Euro V | EGR | EC |  | -0.06 | 0 | 5 | 75 | -0.016378 | 1.3414 | -7.5113 | 16.2834 | 0.019831 | -0.14446 | 0.40211 | 0% | 0% | 75 | 0.011711
Heavy Duty Trucks | Diesel | Rigid 12 - 14 t | Euro V | EGR | EC |  | -0.06 | 0.5 | 5 | 75 | -0.020208 | 1.6438 | -9.457 | 21.8975 | 0.025728 | -0.20269 | 0.59956 | 0% | 0% | 75 | 0.0034885
Heavy Duty Trucks | Diesel | Rigid 12 - 14 t | Euro V | EGR | EC |  | -0.06 | 1 | 5 | 75 | -0.0093003 | 0.78885 | -4.3881 | 13.55 | 0.014206 | -0.12735 | 0.46017 | 0% | 0% | 75 | 0.037311
Heavy Duty Trucks | Diesel | Rigid 12 - 14 t | Euro V | EGR | EC |  | -0.04 | 0 | 5 | 85 | -0.0030644 | 0.35491 | -1.7278 | 3.2799 | 0.0040158 | -0.023 | 0.061772 | 0% | 0% | 80 | 0.29652
Heavy Duty Trucks | Diesel | Rigid 12 - 14 t | Euro V | EGR | EC |  | -0.04 | 0.5 | 5 | 85 | -0.0038076 | 0.40702 | -1.9568 | 3.5959 | 0.0044035 | -0.02525 | 0.068658 | 0% | 0% | 80 | 0.23946
Heavy Duty Trucks | Diesel | Rigid 12 - 14 t | Euro V | EGR | EC |  | -0.04 | 1 | 5 | 85 | -0.0043346 | 0.45466 | -2.1919 | 3.9473 | 0.0046886 | -0.027153 | 0.074299 | 0% | 0% | 80 | 0.23249
Heavy Duty Trucks | Diesel | Rigid 12 - 14 t | Euro V | EGR | EC |  | -0.02 | 0 | 5 | 85 | 0.0010115 | -0.069528 | 4.0261 | -0.90277 | 4.6249e-05 | 0.019955 | 0.12613 | 0% | 0% | 80 | 2.4403
Heavy Duty Trucks | Diesel | Rigid 12 - 14 t | Euro V | EGR | EC |  | -0.02 | 0.5 | 5 | 85 | 0.001355 | 0.4223 | -1.77 | 3.5594 | 0.0040267 | -0.018743 | 0.060038 | 0% | 0% | 80 | 1.674
Heavy Duty Trucks | Diesel | Rigid 12 - 14 t | Euro V | EGR | EC |  | -0.02 | 1 | 5 | 85 | -0.00081298 | 0.46349 | -1.9014 | 2.9521 | 0.0032998 | -0.01088 | 0.030753 | 0% | 0% | 80 | 1.4799
Heavy Duty Trucks | Diesel | Rigid 12 - 14 t | Euro V | EGR | EC |  | 0 | 0 | 5 | 85 | 0.00070739 | -0.012644 | 3.8623 | -1.2691 | -5.6969e-05 | 0.019665 | 0.099384 | 0% | 0% | 80 | 5.6287
Heavy Duty Trucks | Diesel | Rigid 12 - 14 t | Euro V | EGR | EC |  | 0 | 0.5 | 5 | 85 | 0.010977 | -0.015297 | 3.1667 | 2.6951 | 0.002002 | -0.0095524 | 0.19685 | 0% | 0% | 80 | 5.8987
Heavy Duty Trucks | Diesel | Rigid 12 - 14 t | Euro V | EGR | EC |  | 0 | 1 | 5 | 85 | 0.038881 | 0.34263 | 1.1121 | 8.1029 | 0.0071796 | -0.043644 | 0.29539 | 0% | 0% | 80 | 6.4899
Heavy Duty Trucks | Diesel | Rigid 12 - 14 t | Euro V | EGR | EC |  | 0.02 | 0 | 5 | 85 | 0.0016962 | 0.09602 | 7.9967 | -3.1064 | -9.0936e-05 | 0.04027 | 0.176 | 0% | 0% | 80 | 9.4102
Heavy Duty Trucks | Diesel | Rigid 12 - 14 t | Euro V | EGR | EC |  | 0.02 | 0.5 | 5 | 85 | 0.0024042 | 0.1267 | 7.8967 | -2.8199 | 1.79e-05 | 0.032189 | 0.17826 | 0% | 0% | 80 | 11.6404
Heavy Duty Trucks | Diesel | Rigid 12 - 14 t | Euro V | EGR | EC |  | 0.02 | 1 | 5 | 85 | 0.0036757 | 0.12045 | 7.1515 | -2.2015 | 0.00015132 | 0.02251 | 0.16662 | 0% | 0% | 80 | 13.7215
Heavy Duty Trucks | Diesel | Rigid 12 - 14 t | Euro V | EGR | EC |  | 0.04 | 0 | 5 | 85 | 0.003262 | 0.22687 | 9.0105 | -2.4485 | 5.4671e-06 | 0.041773 | 0.19676 | 0% | 0% | 80 | 13.4335
Heavy Duty Trucks | Diesel | Rigid 12 - 14 t | Euro V | EGR | EC |  | 0.04 | 0.5 | 5 | 80 | 0.015477 | 0.12569 | 9.6417 | -0.65909 | 0.00077305 | 0.022887 | 0.24312 | 0% | 0% | 80 | 16.9108
Heavy Duty Trucks | Diesel | Rigid 12 - 14 t | Euro V | EGR | EC |  | 0.04 | 1 | 5 | 70 | 0.10658 | -0.80874 | 11.0495 | 8.0042 | 0.0053745 | -0.042975 | 0.435 | 0% | 0% | 70 | 20.0652
Heavy Duty Trucks | Diesel | Rigid 12 - 14 t | Euro V | EGR | EC |  | 0.06 | 0 | 5 | 80 | 0.012285 | 0.26832 | 9.4014 | -1.8331 | 0.00053759 | 0.034582 | 0.20526 | 0% | 0% | 80 | 17.0708
Heavy Duty Trucks | Diesel | Rigid 12 - 14 t | Euro V | EGR | EC |  | 0.06 | 0.5 | 5 | 70 | 0.070183 | -0.53283 | 8.214 | 5.6568 | 0.0032407 | -0.023364 | 0.2951 | 0% | 0% | 70 | 21.6584
Heavy Duty Trucks | Diesel | Rigid 12 - 14 t | Euro V | EGR | EC |  | 0.06 | 1 | 5 | 55 | 0.28537 | -1.1766 | 10.2028 | 12.0936 | 0.011151 | -0.067179 | 0.42352 | 0% | 0% | 55 | 26.5576
Heavy Duty Trucks | Diesel | Rigid 12 - 14 t | Euro V | EGR | CH4 | Urban Peak |  |  | 10 | 130 | 0 | 0 | 85 | 0 | 0 | 0 | 1000 | 97% | 0% | 80 | 0.00255
Heavy Duty Trucks | Diesel | Rigid 12 - 14 t | Euro V | EGR | CH4 | Urban Off Peak |  |  | 10 | 130 | 0 | 0 | 85 | 0 | 0 | 0 | 1000 | 97% | 0% | 80 | 0.00255
Heavy Duty Trucks | Diesel | Rigid 12 - 14 t | Euro V | EGR | CH4 | Rural |  |  | 10 | 130 | 0 | 0 | 23 | 0 | 0 | 0 | 1000 | 93% | 0% | 80 | 0.00161
Heavy Duty Trucks | Diesel | Rigid 12 - 14 t | Euro V | EGR | CH4 | Highway |  |  | 10 | 130 | 0 | 0 | 20 | 0 | 0 | 0 | 1000 | 94% | 0% | 80 | 0.0012
Heavy Duty Trucks | Diesel | Rigid 12 - 14 t | Euro V | EGR | NH3 | Urban Peak |  |  | 10 | 130 | 0 | 0 | 0.011 | 0 | 0 | 0 | 1 | 0% | 0% | 80 | 0.011
Heavy Duty Trucks | Diesel | Rigid 12 - 14 t | Euro V | EGR | NH3 | Urban Off Peak |  |  | 10 | 130 | 0 | 0 | 0.011 | 0 | 0 | 0 | 1 | 0% | 0% | 80 | 0.011
Heavy Duty Trucks | Diesel | Rigid 12 - 14 t | Euro V | EGR | NH3 | Rural |  |  | 10 | 130 | 0 | 0 | 0.011 | 0 | 0 | 0 | 1 | 0% | 0% | 80 | 0.011
Heavy Duty Trucks | Diesel | Rigid 12 - 14 t | Euro V | EGR | NH3 | Highway |  |  | 10 | 130 | 0 | 0 | 0.011 | 0 | 0 | 0 | 1 | 0% | 0% | 80 | 0.011
Heavy Duty Trucks | Diesel | Rigid 12 - 14 t | Euro V | EGR | N2O | Urban Peak |  |  | 10 | 130 | 0 | 0 | 0.0298 | 0 | 0 | 0 | 1 | 0% | 0% | 80 | 0.0298
Heavy Duty Trucks | Diesel | Rigid 12 - 14 t | Euro V | EGR | N2O | Urban Off Peak |  |  | 10 | 130 | 0 | 0 | 0.0298 | 0 | 0 | 0 | 1 | 0% | 0% | 80 | 0.0298
Heavy Duty Trucks | Diesel | Rigid 12 - 14 t | Euro V | EGR | N2O | Rural |  |  | 10 | 130 | 0 | 0 | 0.0402 | 0 | 0 | 0 | 1 | 0% | 0% | 80 | 0.0402
Heavy Duty Trucks | Diesel | Rigid 12 - 14 t | Euro V | EGR | N2O | Highway |  |  | 10 | 130 | 0 | 0 | 0.0336 | 0 | 0 | 0 | 1 | 0% | 0% | 80 | 0.0336
Heavy Duty Trucks | Diesel | Rigid 12 - 14 t | Euro V | EGR | SPN23 | Urban Peak | -0.06 | 0 | 5 | 75 | -0.016378 | 1.3414 | -7.5113 | 16.2834 | 0.019831 | -0.14446 | 0.40211 | -1.3194e+13 | 0% | 75 | 154516230935.5534
Heavy Duty Trucks | Diesel | Rigid 12 - 14 t | Euro V | EGR | SPN23 | Urban Peak | -0.06 | 0.5 | 5 | 75 | -0.020208 | 1.6438 | -9.457 | 21.8975 | 0.025728 | -0.20269 | 0.59956 | -1.3194e+13 | 0% | 75 | 46025762039.5478
Heavy Duty Trucks | Diesel | Rigid 12 - 14 t | Euro V | EGR | SPN23 | Urban Peak | -0.06 | 1 | 5 | 75 | -0.0093003 | 0.78885 | -4.3881 | 13.55 | 0.014206 | -0.12735 | 0.46017 | -1.3194e+13 | 0% | 75 | 492267364167.397
Heavy Duty Trucks | Diesel | Rigid 12 - 14 t | Euro V | EGR | SPN23 | Urban Peak | -0.04 | 0 | 5 | 85 | -0.0030644 | 0.35491 | -1.7278 | 3.2799 | 0.0040158 | -0.023 | 0.061772 | -1.3194e+13 | 0% | 80 | 3.9123e+12
Heavy Duty Trucks | Diesel | Rigid 12 - 14 t | Euro V | EGR | SPN23 | Urban Peak | -0.04 | 0.5 | 5 | 85 | -0.0038076 | 0.40702 | -1.9568 | 3.5959 | 0.0044035 | -0.02525 | 0.068658 | -1.3194e+13 | 0% | 80 | 3.1594e+12
Heavy Duty Trucks | Diesel | Rigid 12 - 14 t | Euro V | EGR | SPN23 | Urban Peak | -0.04 | 1 | 5 | 85 | -0.0043346 | 0.45466 | -2.1919 | 3.9473 | 0.0046886 | -0.027153 | 0.074299 | -1.3194e+13 | 0% | 80 | 3.0673e+12
Heavy Duty Trucks | Diesel | Rigid 12 - 14 t | Euro V | EGR | SPN23 | Urban Peak | -0.02 | 0 | 5 | 85 | 0.0010115 | -0.069528 | 4.0261 | -0.90277 | 4.6249e-05 | 0.019955 | 0.12613 | -1.3194e+13 | 0% | 80 | 3.2197e+13
Heavy Duty Trucks | Diesel | Rigid 12 - 14 t | Euro V | EGR | SPN23 | Urban Peak | -0.02 | 0.5 | 5 | 85 | 0.001355 | 0.4223 | -1.77 | 3.5594 | 0.0040267 | -0.018743 | 0.060038 | -1.3194e+13 | 0% | 80 | 2.2086e+13
Heavy Duty Trucks | Diesel | Rigid 12 - 14 t | Euro V | EGR | SPN23 | Urban Peak | -0.02 | 1 | 5 | 85 | -0.00081298 | 0.46349 | -1.9014 | 2.9521 | 0.0032998 | -0.01088 | 0.030753 | -1.3194e+13 | 0% | 80 | 1.9526e+13
Heavy Duty Trucks | Diesel | Rigid 12 - 14 t | Euro V | EGR | SPN23 | Urban Peak | 0 | 0 | 5 | 85 | 0.00070739 | -0.012644 | 3.8623 | -1.2691 | -5.6969e-05 | 0.019665 | 0.099384 | -1.3194e+13 | 0% | 80 | 7.4264e+13
Heavy Duty Trucks | Diesel | Rigid 12 - 14 t | Euro V | EGR | SPN23 | Urban Peak | 0 | 0.5 | 5 | 85 | 0.010977 | -0.015297 | 3.1667 | 2.6951 | 0.002002 | -0.0095524 | 0.19685 | -1.3194e+13 | 0% | 80 | 7.7826e+13
Heavy Duty Trucks | Diesel | Rigid 12 - 14 t | Euro V | EGR | SPN23 | Urban Peak | 0 | 1 | 5 | 85 | 0.038881 | 0.34263 | 1.1121 | 8.1029 | 0.0071796 | -0.043644 | 0.29539 | -1.3194e+13 | 0% | 80 | 8.5625e+13
Heavy Duty Trucks | Diesel | Rigid 12 - 14 t | Euro V | EGR | SPN23 | Urban Peak | 0.02 | 0 | 5 | 85 | 0.0016962 | 0.09602 | 7.9967 | -3.1064 | -9.0936e-05 | 0.04027 | 0.176 | -1.3194e+13 | 0% | 80 | 1.2416e+14
Heavy Duty Trucks | Diesel | Rigid 12 - 14 t | Euro V | EGR | SPN23 | Urban Peak | 0.02 | 0.5 | 5 | 85 | 0.0024042 | 0.1267 | 7.8967 | -2.8199 | 1.79e-05 | 0.032189 | 0.17826 | -1.3194e+13 | 0% | 80 | 1.5358e+14
Heavy Duty Trucks | Diesel | Rigid 12 - 14 t | Euro V | EGR | SPN23 | Urban Peak | 0.02 | 1 | 5 | 85 | 0.0036757 | 0.12045 | 7.1515 | -2.2015 | 0.00015132 | 0.02251 | 0.16662 | -1.3194e+13 | 0% | 80 | 1.8104e+14
Heavy Duty Trucks | Diesel | Rigid 12 - 14 t | Euro V | EGR | SPN23 | Urban Peak | 0.04 | 0 | 5 | 85 | 0.003262 | 0.22687 | 9.0105 | -2.4485 | 5.4671e-06 | 0.041773 | 0.19676 | -1.3194e+13 | 0% | 80 | 1.7724e+14
Heavy Duty Trucks | Diesel | Rigid 12 - 14 t | Euro V | EGR | SPN23 | Urban Peak | 0.04 | 0.5 | 5 | 80 | 0.015477 | 0.12569 | 9.6417 | -0.65909 | 0.00077305 | 0.022887 | 0.24312 | -1.3194e+13 | 0% | 80 | 2.2312e+14
Heavy Duty Trucks | Diesel | Rigid 12 - 14 t | Euro V | EGR | SPN23 | Urban Peak | 0.04 | 1 | 5 | 70 | 0.10658 | -0.80874 | 11.0495 | 8.0042 | 0.0053745 | -0.042975 | 0.435 | -1.3194e+13 | 0% | 70 | 2.6473e+14
Heavy Duty Trucks | Diesel | Rigid 12 - 14 t | Euro V | EGR | SPN23 | Urban Peak | 0.06 | 0 | 5 | 80 | 0.012285 | 0.26832 | 9.4014 | -1.8331 | 0.00053759 | 0.034582 | 0.20526 | -1.3194e+13 | 0% | 80 | 2.2523e+14
Heavy Duty Trucks | Diesel | Rigid 12 - 14 t | Euro V | EGR | SPN23 | Urban Peak | 0.06 | 0.5 | 5 | 70 | 0.070183 | -0.53283 | 8.214 | 5.6568 | 0.0032407 | -0.023364 | 0.2951 | -1.3194e+13 | 0% | 70 | 2.8576e+14
Heavy Duty Trucks | Diesel | Rigid 12 - 14 t | Euro V | EGR | SPN23 | Urban Peak | 0.06 | 1 | 5 | 55 | 0.28537 | -1.1766 | 10.2028 | 12.0936 | 0.011151 | -0.067179 | 0.42352 | -1.3194e+13 | 0% | 55 | 3.5039e+14
Heavy Duty Trucks | Diesel | Rigid 12 - 14 t | Euro V | EGR | SPN23 | Urban Off Peak | -0.06 | 0 | 5 | 75 | -0.016378 | 1.3414 | -7.5113 | 16.2834 | 0.019831 | -0.14446 | 0.40211 | -1.3194e+13 | 0% | 75 | 154516230935.5534
Heavy Duty Trucks | Diesel | Rigid 12 - 14 t | Euro V | EGR | SPN23 | Urban Off Peak | -0.06 | 0.5 | 5 | 75 | -0.020208 | 1.6438 | -9.457 | 21.8975 | 0.025728 | -0.20269 | 0.59956 | -1.3194e+13 | 0% | 75 | 46025762039.5478
Heavy Duty Trucks | Diesel | Rigid 12 - 14 t | Euro V | EGR | SPN23 | Urban Off Peak | -0.06 | 1 | 5 | 75 | -0.0093003 | 0.78885 | -4.3881 | 13.55 | 0.014206 | -0.12735 | 0.46017 | -1.3194e+13 | 0% | 75 | 492267364167.397
Heavy Duty Trucks | Diesel | Rigid 12 - 14 t | Euro V | EGR | SPN23 | Urban Off Peak | -0.04 | 0 | 5 | 85 | -0.0030644 | 0.35491 | -1.7278 | 3.2799 | 0.0040158 | -0.023 | 0.061772 | -1.3194e+13 | 0% | 80 | 3.9123e+12
Heavy Duty Trucks | Diesel | Rigid 12 - 14 t | Euro V | EGR | SPN23 | Urban Off Peak | -0.04 | 0.5 | 5 | 85 | -0.0038076 | 0.40702 | -1.9568 | 3.5959 | 0.0044035 | -0.02525 | 0.068658 | -1.3194e+13 | 0% | 80 | 3.1594e+12
Heavy Duty Trucks | Diesel | Rigid 12 - 14 t | Euro V | EGR | SPN23 | Urban Off Peak | -0.04 | 1 | 5 | 85 | -0.0043346 | 0.45466 | -2.1919 | 3.9473 | 0.0046886 | -0.027153 | 0.074299 | -1.3194e+13 | 0% | 80 | 3.0673e+12
Heavy Duty Trucks | Diesel | Rigid 12 - 14 t | Euro V | EGR | SPN23 | Urban Off Peak | -0.02 | 0 | 5 | 85 | 0.0010115 | -0.069528 | 4.0261 | -0.90277 | 4.6249e-05 | 0.019955 | 0.12613 | -1.3194e+13 | 0% | 80 | 3.2197e+13
Heavy Duty Trucks | Diesel | Rigid 12 - 14 t | Euro V | EGR | SPN23 | Urban Off Peak | -0.02 | 0.5 | 5 | 85 | 0.001355 | 0.4223 | -1.77 | 3.5594 | 0.0040267 | -0.018743 | 0.060038 | -1.3194e+13 | 0% | 80 | 2.2086e+13
Heavy Duty Trucks | Diesel | Rigid 12 - 14 t | Euro V | EGR | SPN23 | Urban Off Peak | -0.02 | 1 | 5 | 85 | -0.00081298 | 0.46349 | -1.9014 | 2.9521 | 0.0032998 | -0.01088 | 0.030753 | -1.3194e+13 | 0% | 80 | 1.9526e+13
Heavy Duty Trucks | Diesel | Rigid 12 - 14 t | Euro V | EGR | SPN23 | Urban Off Peak | 0 | 0 | 5 | 85 | 0.00070739 | -0.012644 | 3.8623 | -1.2691 | -5.6969e-05 | 0.019665 | 0.099384 | -1.3194e+13 | 0% | 80 | 7.4264e+13
Heavy Duty Trucks | Diesel | Rigid 12 - 14 t | Euro V | EGR | SPN23 | Urban Off Peak | 0 | 0.5 | 5 | 85 | 0.010977 | -0.015297 | 3.1667 | 2.6951 | 0.002002 | -0.0095524 | 0.19685 | -1.3194e+13 | 0% | 80 | 7.7826e+13
Heavy Duty Trucks | Diesel | Rigid 12 - 14 t | Euro V | EGR | SPN23 | Urban Off Peak | 0 | 1 | 5 | 85 | 0.038881 | 0.34263 | 1.1121 | 8.1029 | 0.0071796 | -0.043644 | 0.29539 | -1.3194e+13 | 0% | 80 | 8.5625e+13
Heavy Duty Trucks | Diesel | Rigid 12 - 14 t | Euro V | EGR | SPN23 | Urban Off Peak | 0.02 | 0 | 5 | 85 | 0.0016962 | 0.09602 | 7.9967 | -3.1064 | -9.0936e-05 | 0.04027 | 0.176 | -1.3194e+13 | 0% | 80 | 1.2416e+14
Heavy Duty Trucks | Diesel | Rigid 12 - 14 t | Euro V | EGR | SPN23 | Urban Off Peak | 0.02 | 0.5 | 5 | 85 | 0.0024042 | 0.1267 | 7.8967 | -2.8199 | 1.79e-05 | 0.032189 | 0.17826 | -1.3194e+13 | 0% | 80 | 1.5358e+14
Heavy Duty Trucks | Diesel | Rigid 12 - 14 t | Euro V | EGR | SPN23 | Urban Off Peak | 0.02 | 1 | 5 | 85 | 0.0036757 | 0.12045 | 7.1515 | -2.2015 | 0.00015132 | 0.02251 | 0.16662 | -1.3194e+13 | 0% | 80 | 1.8104e+14
Heavy Duty Trucks | Diesel | Rigid 12 - 14 t | Euro V | EGR | SPN23 | Urban Off Peak | 0.04 | 0 | 5 | 85 | 0.003262 | 0.22687 | 9.0105 | -2.4485 | 5.4671e-06 | 0.041773 | 0.19676 | -1.3194e+13 | 0% | 80 | 1.7724e+14
Heavy Duty Trucks | Diesel | Rigid 12 - 14 t | Euro V | EGR | SPN23 | Urban Off Peak | 0.04 | 0.5 | 5 | 80 | 0.015477 | 0.12569 | 9.6417 | -0.65909 | 0.00077305 | 0.022887 | 0.24312 | -1.3194e+13 | 0% | 80 | 2.2312e+14
Heavy Duty Trucks | Diesel | Rigid 12 - 14 t | Euro V | EGR | SPN23 | Urban Off Peak | 0.04 | 1 | 5 | 70 | 0.10658 | -0.80874 | 11.0495 | 8.0042 | 0.0053745 | -0.042975 | 0.435 | -1.3194e+13 | 0% | 70 | 2.6473e+14
Heavy Duty Trucks | Diesel | Rigid 12 - 14 t | Euro V | EGR | SPN23 | Urban Off Peak | 0.06 | 0 | 5 | 80 | 0.012285 | 0.26832 | 9.4014 | -1.8331 | 0.00053759 | 0.034582 | 0.20526 | -1.3194e+13 | 0% | 80 | 2.2523e+14
Heavy Duty Trucks | Diesel | Rigid 12 - 14 t | Euro V | EGR | SPN23 | Urban Off Peak | 0.06 | 0.5 | 5 | 70 | 0.070183 | -0.53283 | 8.214 | 5.6568 | 0.0032407 | -0.023364 | 0.2951 | -1.3194e+13 | 0% | 70 | 2.8576e+14
Heavy Duty Trucks | Diesel | Rigid 12 - 14 t | Euro V | EGR | SPN23 | Urban Off Peak | 0.06 | 1 | 5 | 55 | 0.28537 | -1.1766 | 10.2028 | 12.0936 | 0.011151 | -0.067179 | 0.42352 | -1.3194e+13 | 0% | 55 | 3.5039e+14
Heavy Duty Trucks | Diesel | Rigid 12 - 14 t | Euro V | EGR | SPN23 | Rural | -0.06 | 0 | 5 | 75 | -0.016378 | 1.3414 | -7.5113 | 16.2834 | 0.019831 | -0.14446 | 0.40211 | -6.7527e+12 | 0% | 75 | 79083317429.6264
Heavy Duty Trucks | Diesel | Rigid 12 - 14 t | Euro V | EGR | SPN23 | Rural | -0.06 | 0.5 | 5 | 75 | -0.020208 | 1.6438 | -9.457 | 21.8975 | 0.025728 | -0.20269 | 0.59956 | -6.7527e+12 | 0% | 75 | 23556554073.8057
Heavy Duty Trucks | Diesel | Rigid 12 - 14 t | Euro V | EGR | SPN23 | Rural | -0.06 | 1 | 5 | 75 | -0.0093003 | 0.78885 | -4.3881 | 13.55 | 0.014206 | -0.12735 | 0.46017 | -6.7527e+12 | 0% | 75 | 251948523368.6096
Heavy Duty Trucks | Diesel | Rigid 12 - 14 t | Euro V | EGR | SPN23 | Rural | -0.04 | 0 | 5 | 85 | -0.0030644 | 0.35491 | -1.7278 | 3.2799 | 0.0040158 | -0.023 | 0.061772 | -6.7527e+12 | 0% | 80 | 2.0023e+12
Heavy Duty Trucks | Diesel | Rigid 12 - 14 t | Euro V | EGR | SPN23 | Rural | -0.04 | 0.5 | 5 | 85 | -0.0038076 | 0.40702 | -1.9568 | 3.5959 | 0.0044035 | -0.02525 | 0.068658 | -6.7527e+12 | 0% | 80 | 1.617e+12
Heavy Duty Trucks | Diesel | Rigid 12 - 14 t | Euro V | EGR | SPN23 | Rural | -0.04 | 1 | 5 | 85 | -0.0043346 | 0.45466 | -2.1919 | 3.9473 | 0.0046886 | -0.027153 | 0.074299 | -6.7527e+12 | 0% | 80 | 1.5699e+12
Heavy Duty Trucks | Diesel | Rigid 12 - 14 t | Euro V | EGR | SPN23 | Rural | -0.02 | 0 | 5 | 85 | 0.0010115 | -0.069528 | 4.0261 | -0.90277 | 4.6249e-05 | 0.019955 | 0.12613 | -6.7527e+12 | 0% | 80 | 1.6479e+13
Heavy Duty Trucks | Diesel | Rigid 12 - 14 t | Euro V | EGR | SPN23 | Rural | -0.02 | 0.5 | 5 | 85 | 0.001355 | 0.4223 | -1.77 | 3.5594 | 0.0040267 | -0.018743 | 0.060038 | -6.7527e+12 | 0% | 80 | 1.1304e+13
Heavy Duty Trucks | Diesel | Rigid 12 - 14 t | Euro V | EGR | SPN23 | Rural | -0.02 | 1 | 5 | 85 | -0.00081298 | 0.46349 | -1.9014 | 2.9521 | 0.0032998 | -0.01088 | 0.030753 | -6.7527e+12 | 0% | 80 | 9.9935e+12
Heavy Duty Trucks | Diesel | Rigid 12 - 14 t | Euro V | EGR | SPN23 | Rural | 0 | 0 | 5 | 85 | 0.00070739 | -0.012644 | 3.8623 | -1.2691 | -5.6969e-05 | 0.019665 | 0.099384 | -6.7527e+12 | 0% | 80 | 3.8009e+13
Heavy Duty Trucks | Diesel | Rigid 12 - 14 t | Euro V | EGR | SPN23 | Rural | 0 | 0.5 | 5 | 85 | 0.010977 | -0.015297 | 3.1667 | 2.6951 | 0.002002 | -0.0095524 | 0.19685 | -6.7527e+12 | 0% | 80 | 3.9832e+13
Heavy Duty Trucks | Diesel | Rigid 12 - 14 t | Euro V | EGR | SPN23 | Rural | 0 | 1 | 5 | 85 | 0.038881 | 0.34263 | 1.1121 | 8.1029 | 0.0071796 | -0.043644 | 0.29539 | -6.7527e+12 | 0% | 80 | 4.3824e+13
Heavy Duty Trucks | Diesel | Rigid 12 - 14 t | Euro V | EGR | SPN23 | Rural | 0.02 | 0 | 5 | 85 | 0.0016962 | 0.09602 | 7.9967 | -3.1064 | -9.0936e-05 | 0.04027 | 0.176 | -6.7527e+12 | 0% | 80 | 6.3544e+13
Heavy Duty Trucks | Diesel | Rigid 12 - 14 t | Euro V | EGR | SPN23 | Rural | 0.02 | 0.5 | 5 | 85 | 0.0024042 | 0.1267 | 7.8967 | -2.8199 | 1.79e-05 | 0.032189 | 0.17826 | -6.7527e+12 | 0% | 80 | 7.8604e+13
Heavy Duty Trucks | Diesel | Rigid 12 - 14 t | Euro V | EGR | SPN23 | Rural | 0.02 | 1 | 5 | 85 | 0.0036757 | 0.12045 | 7.1515 | -2.2015 | 0.00015132 | 0.02251 | 0.16662 | -6.7527e+12 | 0% | 80 | 9.2657e+13
Heavy Duty Trucks | Diesel | Rigid 12 - 14 t | Euro V | EGR | SPN23 | Rural | 0.04 | 0 | 5 | 85 | 0.003262 | 0.22687 | 9.0105 | -2.4485 | 5.4671e-06 | 0.041773 | 0.19676 | -6.7527e+12 | 0% | 80 | 9.0713e+13
Heavy Duty Trucks | Diesel | Rigid 12 - 14 t | Euro V | EGR | SPN23 | Rural | 0.04 | 0.5 | 5 | 80 | 0.015477 | 0.12569 | 9.6417 | -0.65909 | 0.00077305 | 0.022887 | 0.24312 | -6.7527e+12 | 0% | 80 | 1.1419e+14
Heavy Duty Trucks | Diesel | Rigid 12 - 14 t | Euro V | EGR | SPN23 | Rural | 0.04 | 1 | 5 | 70 | 0.10658 | -0.80874 | 11.0495 | 8.0042 | 0.0053745 | -0.042975 | 0.435 | -6.7527e+12 | 0% | 70 | 1.3549e+14
Heavy Duty Trucks | Diesel | Rigid 12 - 14 t | Euro V | EGR | SPN23 | Rural | 0.06 | 0 | 5 | 80 | 0.012285 | 0.26832 | 9.4014 | -1.8331 | 0.00053759 | 0.034582 | 0.20526 | -6.7527e+12 | 0% | 80 | 1.1527e+14
Heavy Duty Trucks | Diesel | Rigid 12 - 14 t | Euro V | EGR | SPN23 | Rural | 0.06 | 0.5 | 5 | 70 | 0.070183 | -0.53283 | 8.214 | 5.6568 | 0.0032407 | -0.023364 | 0.2951 | -6.7527e+12 | 0% | 70 | 1.4625e+14
Heavy Duty Trucks | Diesel | Rigid 12 - 14 t | Euro V | EGR | SPN23 | Rural | 0.06 | 1 | 5 | 55 | 0.28537 | -1.1766 | 10.2028 | 12.0936 | 0.011151 | -0.067179 | 0.42352 | -6.7527e+12 | 0% | 55 | 1.7934e+14
Heavy Duty Trucks | Diesel | Rigid 12 - 14 t | Euro V | EGR | SPN23 | Highway | -0.06 | 0 | 5 | 75 | -0.016378 | 1.3414 | -7.5113 | 16.2834 | 0.019831 | -0.14446 | 0.40211 | -7.5405e+12 | 0% | 75 | 88309054117.3573
Heavy Duty Trucks | Diesel | Rigid 12 - 14 t | Euro V | EGR | SPN23 | Highway | -0.06 | 0.5 | 5 | 75 | -0.020208 | 1.6438 | -9.457 | 21.8975 | 0.025728 | -0.20269 | 0.59956 | -7.5405e+12 | 0% | 75 | 26304624997.2165
Heavy Duty Trucks | Diesel | Rigid 12 - 14 t | Euro V | EGR | SPN23 | Highway | -0.06 | 1 | 5 | 75 | -0.0093003 | 0.78885 | -4.3881 | 13.55 | 0.014206 | -0.12735 | 0.46017 | -7.5405e+12 | 0% | 75 | 281340445849.9828
Heavy Duty Trucks | Diesel | Rigid 12 - 14 t | Euro V | EGR | SPN23 | Highway | -0.04 | 0 | 5 | 85 | -0.0030644 | 0.35491 | -1.7278 | 3.2799 | 0.0040158 | -0.023 | 0.061772 | -7.5405e+12 | 0% | 80 | 2.2359e+12
Heavy Duty Trucks | Diesel | Rigid 12 - 14 t | Euro V | EGR | SPN23 | Highway | -0.04 | 0.5 | 5 | 85 | -0.0038076 | 0.40702 | -1.9568 | 3.5959 | 0.0044035 | -0.02525 | 0.068658 | -7.5405e+12 | 0% | 80 | 1.8057e+12
Heavy Duty Trucks | Diesel | Rigid 12 - 14 t | Euro V | EGR | SPN23 | Highway | -0.04 | 1 | 5 | 85 | -0.0043346 | 0.45466 | -2.1919 | 3.9473 | 0.0046886 | -0.027153 | 0.074299 | -7.5405e+12 | 0% | 80 | 1.753e+12
Heavy Duty Trucks | Diesel | Rigid 12 - 14 t | Euro V | EGR | SPN23 | Highway | -0.02 | 0 | 5 | 85 | 0.0010115 | -0.069528 | 4.0261 | -0.90277 | 4.6249e-05 | 0.019955 | 0.12613 | -7.5405e+12 | 0% | 80 | 1.8401e+13
Heavy Duty Trucks | Diesel | Rigid 12 - 14 t | Euro V | EGR | SPN23 | Highway | -0.02 | 0.5 | 5 | 85 | 0.001355 | 0.4223 | -1.77 | 3.5594 | 0.0040267 | -0.018743 | 0.060038 | -7.5405e+12 | 0% | 80 | 1.2623e+13
Heavy Duty Trucks | Diesel | Rigid 12 - 14 t | Euro V | EGR | SPN23 | Highway | -0.02 | 1 | 5 | 85 | -0.00081298 | 0.46349 | -1.9014 | 2.9521 | 0.0032998 | -0.01088 | 0.030753 | -7.5405e+12 | 0% | 80 | 1.1159e+13
Heavy Duty Trucks | Diesel | Rigid 12 - 14 t | Euro V | EGR | SPN23 | Highway | 0 | 0 | 5 | 85 | 0.00070739 | -0.012644 | 3.8623 | -1.2691 | -5.6969e-05 | 0.019665 | 0.099384 | -7.5405e+12 | 0% | 80 | 4.2443e+13
Heavy Duty Trucks | Diesel | Rigid 12 - 14 t | Euro V | EGR | SPN23 | Highway | 0 | 0.5 | 5 | 85 | 0.010977 | -0.015297 | 3.1667 | 2.6951 | 0.002002 | -0.0095524 | 0.19685 | -7.5405e+12 | 0% | 80 | 4.4479e+13
Heavy Duty Trucks | Diesel | Rigid 12 - 14 t | Euro V | EGR | SPN23 | Highway | 0 | 1 | 5 | 85 | 0.038881 | 0.34263 | 1.1121 | 8.1029 | 0.0071796 | -0.043644 | 0.29539 | -7.5405e+12 | 0% | 80 | 4.8937e+13
Heavy Duty Trucks | Diesel | Rigid 12 - 14 t | Euro V | EGR | SPN23 | Highway | 0.02 | 0 | 5 | 85 | 0.0016962 | 0.09602 | 7.9967 | -3.1064 | -9.0936e-05 | 0.04027 | 0.176 | -7.5405e+12 | 0% | 80 | 7.0957e+13
Heavy Duty Trucks | Diesel | Rigid 12 - 14 t | Euro V | EGR | SPN23 | Highway | 0.02 | 0.5 | 5 | 85 | 0.0024042 | 0.1267 | 7.8967 | -2.8199 | 1.79e-05 | 0.032189 | 0.17826 | -7.5405e+12 | 0% | 80 | 8.7774e+13
Heavy Duty Trucks | Diesel | Rigid 12 - 14 t | Euro V | EGR | SPN23 | Highway | 0.02 | 1 | 5 | 85 | 0.0036757 | 0.12045 | 7.1515 | -2.2015 | 0.00015132 | 0.02251 | 0.16662 | -7.5405e+12 | 0% | 80 | 1.0347e+14
Heavy Duty Trucks | Diesel | Rigid 12 - 14 t | Euro V | EGR | SPN23 | Highway | 0.04 | 0 | 5 | 85 | 0.003262 | 0.22687 | 9.0105 | -2.4485 | 5.4671e-06 | 0.041773 | 0.19676 | -7.5405e+12 | 0% | 80 | 1.013e+14
Heavy Duty Trucks | Diesel | Rigid 12 - 14 t | Euro V | EGR | SPN23 | Highway | 0.04 | 0.5 | 5 | 80 | 0.015477 | 0.12569 | 9.6417 | -0.65909 | 0.00077305 | 0.022887 | 0.24312 | -7.5405e+12 | 0% | 80 | 1.2752e+14
Heavy Duty Trucks | Diesel | Rigid 12 - 14 t | Euro V | EGR | SPN23 | Highway | 0.04 | 1 | 5 | 70 | 0.10658 | -0.80874 | 11.0495 | 8.0042 | 0.0053745 | -0.042975 | 0.435 | -7.5405e+12 | 0% | 70 | 1.513e+14
Heavy Duty Trucks | Diesel | Rigid 12 - 14 t | Euro V | EGR | SPN23 | Highway | 0.06 | 0 | 5 | 80 | 0.012285 | 0.26832 | 9.4014 | -1.8331 | 0.00053759 | 0.034582 | 0.20526 | -7.5405e+12 | 0% | 80 | 1.2872e+14
Heavy Duty Trucks | Diesel | Rigid 12 - 14 t | Euro V | EGR | SPN23 | Highway | 0.06 | 0.5 | 5 | 70 | 0.070183 | -0.53283 | 8.214 | 5.6568 | 0.0032407 | -0.023364 | 0.2951 | -7.5405e+12 | 0% | 70 | 1.6331e+14
Heavy Duty Trucks | Diesel | Rigid 12 - 14 t | Euro V | EGR | SPN23 | Highway | 0.06 | 1 | 5 | 55 | 0.28537 | -1.1766 | 10.2028 | 12.0936 | 0.011151 | -0.067179 | 0.42352 | -7.5405e+12 | 0% | 55 | 2.0026e+14
Heavy Duty Trucks | Diesel | Rigid 12 - 14 t | Euro VI A/B/C | DPF+SCR | CO |  | -0.06 | 0 | 5 | 75 | -1.1519e-05 | 0.00040086 | 0.1276 | 2.7343 | 0 | 0 | 1 | 45.74% | 0% | 75 | 0.070177 | Y
Heavy Duty Trucks | Diesel | Rigid 12 - 14 t | Euro VI A/B/C | DPF+SCR | CO |  | -0.06 | 0.5 | 5 | 75 | -1.1519e-05 | 0.00040086 | 0.1276 | 2.7343 | 0 | 0 | 1 | 45.64% | 0% | 75 | 0.070307 | Y
Heavy Duty Trucks | Diesel | Rigid 12 - 14 t | Euro VI A/B/C | DPF+SCR | CO |  | -0.06 | 1 | 5 | 75 | -1.1519e-05 | 0.00040086 | 0.1276 | 2.7343 | 0 | 0 | 1 | 45.21% | 0% | 75 | 0.070859 | Y
Heavy Duty Trucks | Diesel | Rigid 12 - 14 t | Euro VI A/B/C | DPF+SCR | CO |  | -0.04 | 0 | 5 | 80 | -1.1519e-05 | 0.00040086 | 0.1276 | 2.7343 | 0 | 0 | 1 | 38.31% | 0% | 80 | 0.074101 | Y
Heavy Duty Trucks | Diesel | Rigid 12 - 14 t | Euro VI A/B/C | DPF+SCR | CO |  | -0.04 | 0.5 | 5 | 80 | -1.1519e-05 | 0.00040086 | 0.1276 | 2.7343 | 0 | 0 | 1 | 37.38% | 0% | 80 | 0.075225 | Y
Heavy Duty Trucks | Diesel | Rigid 12 - 14 t | Euro VI A/B/C | DPF+SCR | CO |  | -0.04 | 1 | 5 | 80 | -1.1519e-05 | 0.00040086 | 0.1276 | 2.7343 | 0 | 0 | 1 | 36.09% | 0% | 80 | 0.07677 | Y
Heavy Duty Trucks | Diesel | Rigid 12 - 14 t | Euro VI A/B/C | DPF+SCR | CO |  | -0.02 | 0 | 5 | 80 | -1.1519e-05 | 0.00040086 | 0.1276 | 2.7343 | 0 | 0 | 1 | 25.21% | 0% | 80 | 0.089839 | Y
Heavy Duty Trucks | Diesel | Rigid 12 - 14 t | Euro VI A/B/C | DPF+SCR | CO |  | -0.02 | 0.5 | 5 | 80 | -1.1519e-05 | 0.00040086 | 0.1276 | 2.7343 | 0 | 0 | 1 | 22.77% | 0% | 80 | 0.092766 | Y
Heavy Duty Trucks | Diesel | Rigid 12 - 14 t | Euro VI A/B/C | DPF+SCR | CO |  | -0.02 | 1 | 5 | 80 | -1.1519e-05 | 0.00040086 | 0.1276 | 2.7343 | 0 | 0 | 1 | 20.48% | 0% | 80 | 0.095518 | Y
Heavy Duty Trucks | Diesel | Rigid 12 - 14 t | Euro VI A/B/C | DPF+SCR | CO |  | 0 | 0 | 5 | 80 | -1.1519e-05 | 0.00040086 | 0.1276 | 2.7343 | 0 | 0 | 1 | 6.295% | 0% | 80 | 0.11256 | Y
Heavy Duty Trucks | Diesel | Rigid 12 - 14 t | Euro VI A/B/C | DPF+SCR | CO |  | 0 | 0.5 | 5 | 80 | -1.1519e-05 | 0.00040086 | 0.1276 | 2.7343 | 0 | 0 | 1 | 0% | 0% | 80 | 0.12012 | Y
Heavy Duty Trucks | Diesel | Rigid 12 - 14 t | Euro VI A/B/C | DPF+SCR | CO |  | 0 | 1 | 5 | 80 | -1.1519e-05 | 0.00040086 | 0.1276 | 2.7343 | 0 | 0 | 1 | -5.582% | 0% | 80 | 0.12683 | Y
Heavy Duty Trucks | Diesel | Rigid 12 - 14 t | Euro VI A/B/C | DPF+SCR | CO |  | 0.02 | 0 | 5 | 80 | -1.1519e-05 | 0.00040086 | 0.1276 | 2.7343 | 0 | 0 | 1 | -11.98% | 0% | 80 | 0.13452 | Y
Heavy Duty Trucks | Diesel | Rigid 12 - 14 t | Euro VI A/B/C | DPF+SCR | CO |  | 0.02 | 0.5 | 5 | 80 | -1.1519e-05 | 0.00040086 | 0.1276 | 2.7343 | 0 | 0 | 1 | -21.31% | 0% | 80 | 0.14572 | Y
Heavy Duty Trucks | Diesel | Rigid 12 - 14 t | Euro VI A/B/C | DPF+SCR | CO |  | 0.02 | 1 | 5 | 80 | -1.1519e-05 | 0.00040086 | 0.1276 | 2.7343 | 0 | 0 | 1 | -28.4% | 0% | 80 | 0.15424 | Y
Heavy Duty Trucks | Diesel | Rigid 12 - 14 t | Euro VI A/B/C | DPF+SCR | CO |  | 0.04 | 0 | 5 | 80 | -1.1519e-05 | 0.00040086 | 0.1276 | 2.7343 | 0 | 0 | 1 | -27.51% | 0% | 80 | 0.15316 | Y
Heavy Duty Trucks | Diesel | Rigid 12 - 14 t | Euro VI A/B/C | DPF+SCR | CO |  | 0.04 | 0.5 | 5 | 80 | -1.1519e-05 | 0.00040086 | 0.1276 | 2.7343 | 0 | 0 | 1 | -39.96% | 0% | 80 | 0.16813 | Y
Heavy Duty Trucks | Diesel | Rigid 12 - 14 t | Euro VI A/B/C | DPF+SCR | CO |  | 0.04 | 1 | 5 | 75 | -1.1519e-05 | 0.00040086 | 0.1276 | 2.7343 | 0 | 0 | 1 | -48.57% | 0% | 75 | 0.19214 | Y
Heavy Duty Trucks | Diesel | Rigid 12 - 14 t | Euro VI A/B/C | DPF+SCR | CO |  | 0.06 | 0 | 5 | 80 | -1.1519e-05 | 0.00040086 | 0.1276 | 2.7343 | 0 | 0 | 1 | -42.35% | 0% | 80 | 0.171 | Y
Heavy Duty Trucks | Diesel | Rigid 12 - 14 t | Euro VI A/B/C | DPF+SCR | CO |  | 0.06 | 0.5 | 5 | 70 | -1.1519e-05 | 0.00040086 | 0.1276 | 2.7343 | 0 | 0 | 1 | -65.75% | 0% | 70 | 0.22919 | Y
Heavy Duty Trucks | Diesel | Rigid 12 - 14 t | Euro VI A/B/C | DPF+SCR | CO |  | 0.06 | 1 | 5 | 60 | -1.1519e-05 | 0.00040086 | 0.1276 | 2.7343 | 0 | 0 | 1 | -77.85% | 0% | 60 | 0.27701 | Y
Heavy Duty Trucks | Diesel | Rigid 12 - 14 t | Euro VI A/B/C | DPF+SCR | NOx |  | -0.06 | 0 | 5 | 80 | -7.3684 | 897.5186 | -10858.0648 | 34640.9315 | 30.8905 | -404.0668 | 1334.5768 | 32.3% | 0% | 80 | 0.057741 | Y
Heavy Duty Trucks | Diesel | Rigid 12 - 14 t | Euro VI A/B/C | DPF+SCR | NOx |  | -0.06 | 0.5 | 5 | 75 | -7.3684 | 897.5186 | -10858.0648 | 34640.9315 | 30.8905 | -404.0668 | 1334.5768 | 36.56% | 0% | 75 | 0.06778 | Y
Heavy Duty Trucks | Diesel | Rigid 12 - 14 t | Euro VI A/B/C | DPF+SCR | NOx |  | -0.06 | 1 | 5 | 75 | -7.3684 | 897.5186 | -10858.0648 | 34640.9315 | 30.8905 | -404.0668 | 1334.5768 | 37.86% | 0% | 75 | 0.0664 | Y
Heavy Duty Trucks | Diesel | Rigid 12 - 14 t | Euro VI A/B/C | DPF+SCR | NOx |  | -0.04 | 0 | 5 | 80 | -7.3684 | 897.5186 | -10858.0648 | 34640.9315 | 30.8905 | -404.0668 | 1334.5768 | 22.44% | 0% | 80 | 0.066147 | Y
Heavy Duty Trucks | Diesel | Rigid 12 - 14 t | Euro VI A/B/C | DPF+SCR | NOx |  | -0.04 | 0.5 | 5 | 80 | -7.3684 | 897.5186 | -10858.0648 | 34640.9315 | 30.8905 | -404.0668 | 1334.5768 | 26.28% | 0% | 80 | 0.062871 | Y
Heavy Duty Trucks | Diesel | Rigid 12 - 14 t | Euro VI A/B/C | DPF+SCR | NOx |  | -0.04 | 1 | 5 | 80 | -7.3684 | 897.5186 | -10858.0648 | 34640.9315 | 30.8905 | -404.0668 | 1334.5768 | 26.56% | 0% | 80 | 0.062637 | Y
Heavy Duty Trucks | Diesel | Rigid 12 - 14 t | Euro VI A/B/C | DPF+SCR | NOx |  | -0.02 | 0 | 5 | 80 | -7.3684 | 897.5186 | -10858.0648 | 34640.9315 | 30.8905 | -404.0668 | 1334.5768 | 8.075% | 0% | 80 | 0.078402 | Y
Heavy Duty Trucks | Diesel | Rigid 12 - 14 t | Euro VI A/B/C | DPF+SCR | NOx |  | -0.02 | 0.5 | 5 | 80 | -7.3684 | 897.5186 | -10858.0648 | 34640.9315 | 30.8905 | -404.0668 | 1334.5768 | 10.08% | 0% | 80 | 0.076689 | Y
Heavy Duty Trucks | Diesel | Rigid 12 - 14 t | Euro VI A/B/C | DPF+SCR | NOx |  | -0.02 | 1 | 5 | 80 | -7.3684 | 897.5186 | -10858.0648 | 34640.9315 | 30.8905 | -404.0668 | 1334.5768 | 9.549% | 0% | 80 | 0.077145 | Y
Heavy Duty Trucks | Diesel | Rigid 12 - 14 t | Euro VI A/B/C | DPF+SCR | NOx |  | 0 | 0 | 5 | 80 | -7.3684 | 897.5186 | -10858.0648 | 34640.9315 | 30.8905 | -404.0668 | 1334.5768 | -1.767% | 0% | 80 | 0.086797 | Y
Heavy Duty Trucks | Diesel | Rigid 12 - 14 t | Euro VI A/B/C | DPF+SCR | NOx |  | 0 | 0.5 | 5 | 80 | -7.3684 | 897.5186 | -10858.0648 | 34640.9315 | 30.8905 | -404.0668 | 1334.5768 | 0% | 0% | 80 | 0.08529 | Y
Heavy Duty Trucks | Diesel | Rigid 12 - 14 t | Euro VI A/B/C | DPF+SCR | NOx |  | 0 | 1 | 5 | 80 | -7.3684 | 897.5186 | -10858.0648 | 34640.9315 | 30.8905 | -404.0668 | 1334.5768 | -1.938% | 0% | 80 | 0.086943 | Y
Heavy Duty Trucks | Diesel | Rigid 12 - 14 t | Euro VI A/B/C | DPF+SCR | NOx |  | 0.02 | 0 | 5 | 80 | -7.3684 | 897.5186 | -10858.0648 | 34640.9315 | 30.8905 | -404.0668 | 1334.5768 | -9.692% | 0% | 80 | 0.093556 | Y
Heavy Duty Trucks | Diesel | Rigid 12 - 14 t | Euro VI A/B/C | DPF+SCR | NOx |  | 0.02 | 0.5 | 5 | 80 | -7.3684 | 897.5186 | -10858.0648 | 34640.9315 | 30.8905 | -404.0668 | 1334.5768 | -9.815% | 0% | 80 | 0.09366 | Y
Heavy Duty Trucks | Diesel | Rigid 12 - 14 t | Euro VI A/B/C | DPF+SCR | NOx |  | 0.02 | 1 | 5 | 80 | -7.3684 | 897.5186 | -10858.0648 | 34640.9315 | 30.8905 | -404.0668 | 1334.5768 | -11.67% | 0% | 80 | 0.09524 | Y
Heavy Duty Trucks | Diesel | Rigid 12 - 14 t | Euro VI A/B/C | DPF+SCR | NOx |  | 0.04 | 0 | 5 | 80 | -7.3684 | 897.5186 | -10858.0648 | 34640.9315 | 30.8905 | -404.0668 | 1334.5768 | -18.57% | 0% | 80 | 0.10113 | Y
Heavy Duty Trucks | Diesel | Rigid 12 - 14 t | Euro VI A/B/C | DPF+SCR | NOx |  | 0.04 | 0.5 | 5 | 80 | -7.3684 | 897.5186 | -10858.0648 | 34640.9315 | 30.8905 | -404.0668 | 1334.5768 | -19.07% | 0% | 80 | 0.10156 | Y
Heavy Duty Trucks | Diesel | Rigid 12 - 14 t | Euro VI A/B/C | DPF+SCR | NOx |  | 0.04 | 1 | 5 | 75 | -7.3684 | 897.5186 | -10858.0648 | 34640.9315 | 30.8905 | -404.0668 | 1334.5768 | -18.5% | 0% | 75 | 0.12662 | Y
Heavy Duty Trucks | Diesel | Rigid 12 - 14 t | Euro VI A/B/C | DPF+SCR | NOx |  | 0.06 | 0 | 5 | 80 | -7.3684 | 897.5186 | -10858.0648 | 34640.9315 | 30.8905 | -404.0668 | 1334.5768 | -28.1% | 0% | 80 | 0.10925 | Y
Heavy Duty Trucks | Diesel | Rigid 12 - 14 t | Euro VI A/B/C | DPF+SCR | NOx |  | 0.06 | 0.5 | 5 | 70 | -7.3684 | 897.5186 | -10858.0648 | 34640.9315 | 30.8905 | -404.0668 | 1334.5768 | -25.85% | 0% | 70 | 0.16546 | Y
Heavy Duty Trucks | Diesel | Rigid 12 - 14 t | Euro VI A/B/C | DPF+SCR | NOx |  | 0.06 | 1 | 5 | 60 | -7.3684 | 897.5186 | -10858.0648 | 34640.9315 | 30.8905 | -404.0668 | 1334.5768 | -28.33% | 0% | 60 | 0.24773 | Y
Heavy Duty Trucks | Diesel | Rigid 12 - 14 t | Euro VI A/B/C | DPF+SCR | VOC |  | -0.06 | 0 | 5 | 80 | 0.019892 | 0.78906 | -38.0461 | 379.3722 | 3.8202 | -118.9298 | 1032.6495 | 23.68% | 0% | 80 | 0.0075106 | Y
Heavy Duty Trucks | Diesel | Rigid 12 - 14 t | Euro VI A/B/C | DPF+SCR | VOC |  | -0.06 | 0.5 | 5 | 70 | 0.019892 | 0.78906 | -38.0461 | 379.3722 | 3.8202 | -118.9298 | 1032.6495 | 23.42% | 0% | 70 | 0.0080477 | Y
Heavy Duty Trucks | Diesel | Rigid 12 - 14 t | Euro VI A/B/C | DPF+SCR | VOC |  | -0.06 | 1 | 5 | 80 | 0.019892 | 0.78906 | -38.0461 | 379.3722 | 3.8202 | -118.9298 | 1032.6495 | 22.67% | 0% | 80 | 0.0076094 | Y
Heavy Duty Trucks | Diesel | Rigid 12 - 14 t | Euro VI A/B/C | DPF+SCR | VOC |  | -0.04 | 0 | 5 | 80 | 0.019892 | 0.78906 | -38.0461 | 379.3722 | 3.8202 | -118.9298 | 1032.6495 | 19.91% | 0% | 80 | 0.0078818 | Y
Heavy Duty Trucks | Diesel | Rigid 12 - 14 t | Euro VI A/B/C | DPF+SCR | VOC |  | -0.04 | 0.5 | 5 | 80 | 0.019892 | 0.78906 | -38.0461 | 379.3722 | 3.8202 | -118.9298 | 1032.6495 | 18.96% | 0% | 80 | 0.0079753 | Y
Heavy Duty Trucks | Diesel | Rigid 12 - 14 t | Euro VI A/B/C | DPF+SCR | VOC |  | -0.04 | 1 | 5 | 80 | 0.019892 | 0.78906 | -38.0461 | 379.3722 | 3.8202 | -118.9298 | 1032.6495 | 17.77% | 0% | 80 | 0.0080917 | Y
Heavy Duty Trucks | Diesel | Rigid 12 - 14 t | Euro VI A/B/C | DPF+SCR | VOC |  | -0.02 | 0 | 5 | 80 | 0.019892 | 0.78906 | -38.0461 | 379.3722 | 3.8202 | -118.9298 | 1032.6495 | 13.25% | 0% | 80 | 0.0085369 | Y
Heavy Duty Trucks | Diesel | Rigid 12 - 14 t | Euro VI A/B/C | DPF+SCR | VOC |  | -0.02 | 0.5 | 5 | 80 | 0.019892 | 0.78906 | -38.0461 | 379.3722 | 3.8202 | -118.9298 | 1032.6495 | 11.52% | 0% | 80 | 0.008707 | Y
Heavy Duty Trucks | Diesel | Rigid 12 - 14 t | Euro VI A/B/C | DPF+SCR | VOC |  | -0.02 | 1 | 5 | 80 | 0.019892 | 0.78906 | -38.0461 | 379.3722 | 3.8202 | -118.9298 | 1032.6495 | 9.414% | 0% | 80 | 0.0089142 | Y
Heavy Duty Trucks | Diesel | Rigid 12 - 14 t | Euro VI A/B/C | DPF+SCR | VOC |  | 0 | 0 | 5 | 80 | 0.019892 | 0.78906 | -38.0461 | 379.3722 | 3.8202 | -118.9298 | 1032.6495 | 4.519% | 0% | 80 | 0.009396 | Y
Heavy Duty Trucks | Diesel | Rigid 12 - 14 t | Euro VI A/B/C | DPF+SCR | VOC |  | 0 | 0.5 | 5 | 80 | 0.019892 | 0.78906 | -38.0461 | 379.3722 | 3.8202 | -118.9298 | 1032.6495 | 0% | 0% | 80 | 0.0098407 | Y
Heavy Duty Trucks | Diesel | Rigid 12 - 14 t | Euro VI A/B/C | DPF+SCR | VOC |  | 0 | 1 | 5 | 80 | 0.019892 | 0.78906 | -38.0461 | 379.3722 | 3.8202 | -118.9298 | 1032.6495 | -4.899% | 0% | 80 | 0.010323 | Y
Heavy Duty Trucks | Diesel | Rigid 12 - 14 t | Euro VI A/B/C | DPF+SCR | VOC |  | 0.02 | 0 | 5 | 80 | 0.019892 | 0.78906 | -38.0461 | 379.3722 | 3.8202 | -118.9298 | 1032.6495 | -5.211% | 0% | 80 | 0.010354 | Y
Heavy Duty Trucks | Diesel | Rigid 12 - 14 t | Euro VI A/B/C | DPF+SCR | VOC |  | 0.02 | 0.5 | 5 | 80 | 0.019892 | 0.78906 | -38.0461 | 379.3722 | 3.8202 | -118.9298 | 1032.6495 | -13.4% | 0% | 80 | 0.011159 | Y
Heavy Duty Trucks | Diesel | Rigid 12 - 14 t | Euro VI A/B/C | DPF+SCR | VOC |  | 0.02 | 1 | 5 | 80 | 0.019892 | 0.78906 | -38.0461 | 379.3722 | 3.8202 | -118.9298 | 1032.6495 | -21.69% | 0% | 80 | 0.011975 | Y
Heavy Duty Trucks | Diesel | Rigid 12 - 14 t | Euro VI A/B/C | DPF+SCR | VOC |  | 0.04 | 0 | 5 | 80 | 0.019892 | 0.78906 | -38.0461 | 379.3722 | 3.8202 | -118.9298 | 1032.6495 | -15.27% | 0% | 80 | 0.011343 | Y
Heavy Duty Trucks | Diesel | Rigid 12 - 14 t | Euro VI A/B/C | DPF+SCR | VOC |  | 0.04 | 0.5 | 5 | 80 | 0.019892 | 0.78906 | -38.0461 | 379.3722 | 3.8202 | -118.9298 | 1032.6495 | -29.49% | 0% | 80 | 0.012743 | Y
Heavy Duty Trucks | Diesel | Rigid 12 - 14 t | Euro VI A/B/C | DPF+SCR | VOC |  | 0.04 | 1 | 5 | 75 | 0.019892 | 0.78906 | -38.0461 | 379.3722 | 3.8202 | -118.9298 | 1032.6495 | -40.1% | 0% | 75 | 0.014223 | Y
Heavy Duty Trucks | Diesel | Rigid 12 - 14 t | Euro VI A/B/C | DPF+SCR | VOC |  | 0.06 | 0 | 5 | 80 | 0.019892 | 0.78906 | -38.0461 | 379.3722 | 3.8202 | -118.9298 | 1032.6495 | -28.43% | 0% | 80 | 0.012638 | Y
Heavy Duty Trucks | Diesel | Rigid 12 - 14 t | Euro VI A/B/C | DPF+SCR | VOC |  | 0.06 | 0.5 | 5 | 70 | 0.019892 | 0.78906 | -38.0461 | 379.3722 | 3.8202 | -118.9298 | 1032.6495 | -46.42% | 0% | 70 | 0.015387 | Y
Heavy Duty Trucks | Diesel | Rigid 12 - 14 t | Euro VI A/B/C | DPF+SCR | VOC |  | 0.06 | 1 | 5 | 60 | 0.019892 | 0.78906 | -38.0461 | 379.3722 | 3.8202 | -118.9298 | 1032.6495 | -74.9% | 0% | 60 | 0.019944 | Y
Heavy Duty Trucks | Diesel | Rigid 12 - 14 t | Euro VI A/B/C | DPF+SCR | PM Exhaust |  | -0.06 | 0 | 5 | 75 | 9.5914 | 304.7085 | -5166.5833 | 17942.4402 | 2084.5531 | -26920.5378 | 86418.7303 | 46.05% | 0% | 75 | 0.0039596 | Y
Heavy Duty Trucks | Diesel | Rigid 12 - 14 t | Euro VI A/B/C | DPF+SCR | PM Exhaust |  | -0.06 | 0.5 | 5 | 70 | 9.5914 | 304.7085 | -5166.5833 | 17942.4402 | 2084.5531 | -26920.5378 | 86418.7303 | 47.86% | 0% | 70 | 0.0039288 | Y
Heavy Duty Trucks | Diesel | Rigid 12 - 14 t | Euro VI A/B/C | DPF+SCR | PM Exhaust |  | -0.06 | 1 | 5 | 75 | 9.5914 | 304.7085 | -5166.5833 | 17942.4402 | 2084.5531 | -26920.5378 | 86418.7303 | 47.15% | 0% | 75 | 0.0038791 | Y
Heavy Duty Trucks | Diesel | Rigid 12 - 14 t | Euro VI A/B/C | DPF+SCR | PM Exhaust |  | -0.04 | 0 | 5 | 80 | 9.5914 | 304.7085 | -5166.5833 | 17942.4402 | 2084.5531 | -26920.5378 | 86418.7303 | 40.29% | 0% | 80 | 0.0042803 | Y
Heavy Duty Trucks | Diesel | Rigid 12 - 14 t | Euro VI A/B/C | DPF+SCR | PM Exhaust |  | -0.04 | 0.5 | 5 | 80 | 9.5914 | 304.7085 | -5166.5833 | 17942.4402 | 2084.5531 | -26920.5378 | 86418.7303 | 39.79% | 0% | 80 | 0.0043164 | Y
Heavy Duty Trucks | Diesel | Rigid 12 - 14 t | Euro VI A/B/C | DPF+SCR | PM Exhaust |  | -0.04 | 1 | 5 | 80 | 9.5914 | 304.7085 | -5166.5833 | 17942.4402 | 2084.5531 | -26920.5378 | 86418.7303 | 37.21% | 0% | 80 | 0.0045015 | Y
Heavy Duty Trucks | Diesel | Rigid 12 - 14 t | Euro VI A/B/C | DPF+SCR | PM Exhaust |  | -0.02 | 0 | 5 | 80 | 9.5914 | 304.7085 | -5166.5833 | 17942.4402 | 2084.5531 | -26920.5378 | 86418.7303 | 26.6% | 0% | 80 | 0.0052619 | Y
Heavy Duty Trucks | Diesel | Rigid 12 - 14 t | Euro VI A/B/C | DPF+SCR | PM Exhaust |  | -0.02 | 0.5 | 5 | 80 | 9.5914 | 304.7085 | -5166.5833 | 17942.4402 | 2084.5531 | -26920.5378 | 86418.7303 | 23.45% | 0% | 80 | 0.0054879 | Y
Heavy Duty Trucks | Diesel | Rigid 12 - 14 t | Euro VI A/B/C | DPF+SCR | PM Exhaust |  | -0.02 | 1 | 5 | 80 | 9.5914 | 304.7085 | -5166.5833 | 17942.4402 | 2084.5531 | -26920.5378 | 86418.7303 | 20.91% | 0% | 80 | 0.00567 | Y
Heavy Duty Trucks | Diesel | Rigid 12 - 14 t | Euro VI A/B/C | DPF+SCR | PM Exhaust |  | 0 | 0 | 5 | 80 | 9.5914 | 304.7085 | -5166.5833 | 17942.4402 | 2084.5531 | -26920.5378 | 86418.7303 | 8.331% | 0% | 80 | 0.0065714 | Y
Heavy Duty Trucks | Diesel | Rigid 12 - 14 t | Euro VI A/B/C | DPF+SCR | PM Exhaust |  | 0 | 0.5 | 5 | 80 | 9.5914 | 304.7085 | -5166.5833 | 17942.4402 | 2084.5531 | -26920.5378 | 86418.7303 | 0% | 0% | 80 | 0.0071687 | Y
Heavy Duty Trucks | Diesel | Rigid 12 - 14 t | Euro VI A/B/C | DPF+SCR | PM Exhaust |  | 0 | 1 | 5 | 80 | 9.5914 | 304.7085 | -5166.5833 | 17942.4402 | 2084.5531 | -26920.5378 | 86418.7303 | -6.08% | 0% | 80 | 0.0076046 | Y
Heavy Duty Trucks | Diesel | Rigid 12 - 14 t | Euro VI A/B/C | DPF+SCR | PM Exhaust |  | 0.02 | 0 | 5 | 80 | 9.5914 | 304.7085 | -5166.5833 | 17942.4402 | 2084.5531 | -26920.5378 | 86418.7303 | -10.35% | 0% | 80 | 0.0079109 | Y
Heavy Duty Trucks | Diesel | Rigid 12 - 14 t | Euro VI A/B/C | DPF+SCR | PM Exhaust |  | 0.02 | 0.5 | 5 | 80 | 9.5914 | 304.7085 | -5166.5833 | 17942.4402 | 2084.5531 | -26920.5378 | 86418.7303 | -20.45% | 0% | 80 | 0.0086346 | Y
Heavy Duty Trucks | Diesel | Rigid 12 - 14 t | Euro VI A/B/C | DPF+SCR | PM Exhaust |  | 0.02 | 1 | 5 | 80 | 9.5914 | 304.7085 | -5166.5833 | 17942.4402 | 2084.5531 | -26920.5378 | 86418.7303 | -29.99% | 0% | 80 | 0.0093184 | Y
Heavy Duty Trucks | Diesel | Rigid 12 - 14 t | Euro VI A/B/C | DPF+SCR | PM Exhaust |  | 0.04 | 0 | 5 | 80 | 9.5914 | 304.7085 | -5166.5833 | 17942.4402 | 2084.5531 | -26920.5378 | 86418.7303 | -27.04% | 0% | 80 | 0.0091072 | Y
Heavy Duty Trucks | Diesel | Rigid 12 - 14 t | Euro VI A/B/C | DPF+SCR | PM Exhaust |  | 0.04 | 0.5 | 5 | 80 | 9.5914 | 304.7085 | -5166.5833 | 17942.4402 | 2084.5531 | -26920.5378 | 86418.7303 | -43.41% | 0% | 80 | 0.010281 | Y
Heavy Duty Trucks | Diesel | Rigid 12 - 14 t | Euro VI A/B/C | DPF+SCR | PM Exhaust |  | 0.04 | 1 | 5 | 75 | 9.5914 | 304.7085 | -5166.5833 | 17942.4402 | 2084.5531 | -26920.5378 | 86418.7303 | -55.13% | 0% | 75 | 0.011386 | Y
Heavy Duty Trucks | Diesel | Rigid 12 - 14 t | Euro VI A/B/C | DPF+SCR | PM Exhaust |  | 0.06 | 0 | 5 | 80 | 9.5914 | 304.7085 | -5166.5833 | 17942.4402 | 2084.5531 | -26920.5378 | 86418.7303 | -42.15% | 0% | 80 | 0.01019 | Y
Heavy Duty Trucks | Diesel | Rigid 12 - 14 t | Euro VI A/B/C | DPF+SCR | PM Exhaust |  | 0.06 | 0.5 | 5 | 70 | 9.5914 | 304.7085 | -5166.5833 | 17942.4402 | 2084.5531 | -26920.5378 | 86418.7303 | -71.21% | 0% | 70 | 0.012901 | Y
Heavy Duty Trucks | Diesel | Rigid 12 - 14 t | Euro VI A/B/C | DPF+SCR | PM Exhaust |  | 0.06 | 1 | 5 | 60 | 9.5914 | 304.7085 | -5166.5833 | 17942.4402 | 2084.5531 | -26920.5378 | 86418.7303 | -85.06% | 0% | 60 | 0.014848 | Y
Heavy Duty Trucks | Diesel | Rigid 12 - 14 t | Euro VI A/B/C | DPF+SCR | EC |  | -0.06 | 0 | 5 | 75 | 0.0023925 | -0.28087 | 13.7942 | 28.2078 | 0 | 0 | 1 | 65.18% | 0% | 75 | 2.2854 | Y
Heavy Duty Trucks | Diesel | Rigid 12 - 14 t | Euro VI A/B/C | DPF+SCR | EC |  | -0.06 | 0.5 | 5 | 70 | 0.0023925 | -0.28087 | 13.7942 | 28.2078 | 0 | 0 | 1 | 64.05% | 0% | 70 | 2.2503 | Y
Heavy Duty Trucks | Diesel | Rigid 12 - 14 t | Euro VI A/B/C | DPF+SCR | EC |  | -0.06 | 1 | 5 | 75 | 0.0023925 | -0.28087 | 13.7942 | 28.2078 | 0 | 0 | 1 | 62.3% | 0% | 75 | 2.4742 | Y
Heavy Duty Trucks | Diesel | Rigid 12 - 14 t | Euro VI A/B/C | DPF+SCR | EC |  | -0.04 | 0 | 5 | 80 | 0.0023925 | -0.28087 | 13.7942 | 28.2078 | 0 | 0 | 1 | 55.36% | 0% | 80 | 3.1199 | Y
Heavy Duty Trucks | Diesel | Rigid 12 - 14 t | Euro VI A/B/C | DPF+SCR | EC |  | -0.04 | 0.5 | 5 | 80 | 0.0023925 | -0.28087 | 13.7942 | 28.2078 | 0 | 0 | 1 | 52.3% | 0% | 80 | 3.3339 | Y
Heavy Duty Trucks | Diesel | Rigid 12 - 14 t | Euro VI A/B/C | DPF+SCR | EC |  | -0.04 | 1 | 5 | 80 | 0.0023925 | -0.28087 | 13.7942 | 28.2078 | 0 | 0 | 1 | 48.62% | 0% | 80 | 3.5911 | Y
Heavy Duty Trucks | Diesel | Rigid 12 - 14 t | Euro VI A/B/C | DPF+SCR | EC |  | -0.02 | 0 | 5 | 80 | 0.0023925 | -0.28087 | 13.7942 | 28.2078 | 0 | 0 | 1 | 38.28% | 0% | 80 | 4.3138 | Y
Heavy Duty Trucks | Diesel | Rigid 12 - 14 t | Euro VI A/B/C | DPF+SCR | EC |  | -0.02 | 0.5 | 5 | 80 | 0.0023925 | -0.28087 | 13.7942 | 28.2078 | 0 | 0 | 1 | 32.45% | 0% | 80 | 4.7213 | Y
Heavy Duty Trucks | Diesel | Rigid 12 - 14 t | Euro VI A/B/C | DPF+SCR | EC |  | -0.02 | 1 | 5 | 80 | 0.0023925 | -0.28087 | 13.7942 | 28.2078 | 0 | 0 | 1 | 26.25% | 0% | 80 | 5.1547 | Y
Heavy Duty Trucks | Diesel | Rigid 12 - 14 t | Euro VI A/B/C | DPF+SCR | EC |  | 0 | 0 | 5 | 80 | 0.0023925 | -0.28087 | 13.7942 | 28.2078 | 0 | 0 | 1 | 13.36% | 0% | 80 | 6.0562 | Y
Heavy Duty Trucks | Diesel | Rigid 12 - 14 t | Euro VI A/B/C | DPF+SCR | EC |  | 0 | 0.5 | 5 | 80 | 0.0023925 | -0.28087 | 13.7942 | 28.2078 | 0 | 0 | 1 | 0% | 0% | 80 | 6.9896 | Y
Heavy Duty Trucks | Diesel | Rigid 12 - 14 t | Euro VI A/B/C | DPF+SCR | EC |  | 0 | 1 | 5 | 80 | 0.0023925 | -0.28087 | 13.7942 | 28.2078 | 0 | 0 | 1 | -13.54% | 0% | 80 | 7.9362 | Y
Heavy Duty Trucks | Diesel | Rigid 12 - 14 t | Euro VI A/B/C | DPF+SCR | EC |  | 0.02 | 0 | 5 | 80 | 0.0023925 | -0.28087 | 13.7942 | 28.2078 | 0 | 0 | 1 | -15.93% | 0% | 80 | 8.1028 | Y
Heavy Duty Trucks | Diesel | Rigid 12 - 14 t | Euro VI A/B/C | DPF+SCR | EC |  | 0.02 | 0.5 | 5 | 80 | 0.0023925 | -0.28087 | 13.7942 | 28.2078 | 0 | 0 | 1 | -39.87% | 0% | 80 | 9.7767 | Y
Heavy Duty Trucks | Diesel | Rigid 12 - 14 t | Euro VI A/B/C | DPF+SCR | EC |  | 0.02 | 1 | 5 | 80 | 0.0023925 | -0.28087 | 13.7942 | 28.2078 | 0 | 0 | 1 | -63.36% | 0% | 80 | 11.4181 | Y
Heavy Duty Trucks | Diesel | Rigid 12 - 14 t | Euro VI A/B/C | DPF+SCR | EC |  | 0.04 | 0 | 5 | 80 | 0.0023925 | -0.28087 | 13.7942 | 28.2078 | 0 | 0 | 1 | -47.58% | 0% | 80 | 10.315 | Y
Heavy Duty Trucks | Diesel | Rigid 12 - 14 t | Euro VI A/B/C | DPF+SCR | EC |  | 0.04 | 0.5 | 5 | 80 | 0.0023925 | -0.28087 | 13.7942 | 28.2078 | 0 | 0 | 1 | -82.8% | 0% | 80 | 12.7772 | Y
Heavy Duty Trucks | Diesel | Rigid 12 - 14 t | Euro VI A/B/C | DPF+SCR | EC |  | 0.04 | 1 | 5 | 75 | 0.0023925 | -0.28087 | 13.7942 | 28.2078 | 0 | 0 | 1 | -116.5% | 0% | 75 | 14.2113 | Y
Heavy Duty Trucks | Diesel | Rigid 12 - 14 t | Euro VI A/B/C | DPF+SCR | EC |  | 0.06 | 0 | 5 | 80 | 0.0023925 | -0.28087 | 13.7942 | 28.2078 | 0 | 0 | 1 | -80.32% | 0% | 80 | 12.6038 | Y
Heavy Duty Trucks | Diesel | Rigid 12 - 14 t | Euro VI A/B/C | DPF+SCR | EC |  | 0.06 | 0.5 | 5 | 70 | 0.0023925 | -0.28087 | 13.7942 | 28.2078 | 0 | 0 | 1 | -127.4% | 0% | 70 | 14.2366 | Y
Heavy Duty Trucks | Diesel | Rigid 12 - 14 t | Euro VI A/B/C | DPF+SCR | EC |  | 0.06 | 1 | 5 | 60 | 0.0023925 | -0.28087 | 13.7942 | 28.2078 | 0 | 0 | 1 | -175.7% | 0% | 60 | 16.6126 | Y
Heavy Duty Trucks | Diesel | Rigid 12 - 14 t | Euro VI A/B/C | DPF+SCR | CH4 |  |  |  | 10 | 80 | -0.06211 | 4.1313 | 197.1211 | -1035.2236 | -54.0818 | 14901.6197 | -72095.1723 | 0 | 0% | 80 | 0.00015142 | Y
Heavy Duty Trucks | Diesel | Rigid 12 - 14 t | Euro VI A/B/C | DPF+SCR | NH3 |  |  |  | 10 | 80 | 8.4128e-07 | -9.7135e-05 | 0.0045606 | 0.0068495 | 0 | 0 | 1 | 0% | 0% | 80 | 0.0022596 | Y
Heavy Duty Trucks | Diesel | Rigid 12 - 14 t | Euro VI A/B/C | DPF+SCR | N2O |  |  |  | 1 | 80 | 2.6001e-05 | -0.0027365 | 0.16451 | 1.0961 | 0 | 0 | 1 | 0% | 0% | 80 | 0.1257 | Y
Heavy Duty Trucks | Diesel | Rigid 12 - 14 t | Euro VI A/B/C | DPF+SCR | SPN23 |  | -0.06 | 0 | 5 | 75 | 20789115794.2021 | 917374073650.0608 | -1.8557e+13 | 8.4301e+13 | 1.2192 | -19.6828 | 84.6799 | 37.63% | 0% | 75 | 19203712341.7001 | Y
Heavy Duty Trucks | Diesel | Rigid 12 - 14 t | Euro VI A/B/C | DPF+SCR | SPN23 |  | -0.06 | 0.5 | 5 | 70 | 20789115794.2021 | 917374073650.0608 | -1.8557e+13 | 8.4301e+13 | 1.2192 | -19.6828 | 84.6799 | 38.58% | 0% | 70 | 19515242968.1068 | Y
Heavy Duty Trucks | Diesel | Rigid 12 - 14 t | Euro VI A/B/C | DPF+SCR | SPN23 |  | -0.06 | 1 | 5 | 75 | 20789115794.2021 | 917374073650.0608 | -1.8557e+13 | 8.4301e+13 | 1.2192 | -19.6828 | 84.6799 | 38.31% | 0% | 75 | 18993246779.3371 | Y
Heavy Duty Trucks | Diesel | Rigid 12 - 14 t | Euro VI A/B/C | DPF+SCR | SPN23 |  | -0.04 | 0 | 5 | 80 | 20789115794.2021 | 917374073650.0608 | -1.8557e+13 | 8.4301e+13 | 1.2192 | -19.6828 | 84.6799 | 31.49% | 0% | 80 | 20502663956.0764 | Y
Heavy Duty Trucks | Diesel | Rigid 12 - 14 t | Euro VI A/B/C | DPF+SCR | SPN23 |  | -0.04 | 0.5 | 5 | 80 | 20789115794.2021 | 917374073650.0608 | -1.8557e+13 | 8.4301e+13 | 1.2192 | -19.6828 | 84.6799 | 31.38% | 0% | 80 | 20537017606.2815 | Y
Heavy Duty Trucks | Diesel | Rigid 12 - 14 t | Euro VI A/B/C | DPF+SCR | SPN23 |  | -0.04 | 1 | 5 | 80 | 20789115794.2021 | 917374073650.0608 | -1.8557e+13 | 8.4301e+13 | 1.2192 | -19.6828 | 84.6799 | 30.38% | 0% | 80 | 20835619401.9483 | Y
Heavy Duty Trucks | Diesel | Rigid 12 - 14 t | Euro VI A/B/C | DPF+SCR | SPN23 |  | -0.02 | 0 | 5 | 80 | 20789115794.2021 | 917374073650.0608 | -1.8557e+13 | 8.4301e+13 | 1.2192 | -19.6828 | 84.6799 | 19.92% | 0% | 80 | 23965415598.4383 | Y
Heavy Duty Trucks | Diesel | Rigid 12 - 14 t | Euro VI A/B/C | DPF+SCR | SPN23 |  | -0.02 | 0.5 | 5 | 80 | 20789115794.2021 | 917374073650.0608 | -1.8557e+13 | 8.4301e+13 | 1.2192 | -19.6828 | 84.6799 | 18.25% | 0% | 80 | 24466399153.0131 | Y
Heavy Duty Trucks | Diesel | Rigid 12 - 14 t | Euro VI A/B/C | DPF+SCR | SPN23 |  | -0.02 | 1 | 5 | 80 | 20789115794.2021 | 917374073650.0608 | -1.8557e+13 | 8.4301e+13 | 1.2192 | -19.6828 | 84.6799 | 16% | 0% | 80 | 25141140409.5147 | Y
Heavy Duty Trucks | Diesel | Rigid 12 - 14 t | Euro VI A/B/C | DPF+SCR | SPN23 |  | 0 | 0 | 5 | 80 | 20789115794.2021 | 917374073650.0608 | -1.8557e+13 | 8.4301e+13 | 1.2192 | -19.6828 | 84.6799 | 6.522% | 0% | 80 | 27976419423.1821 | Y
Heavy Duty Trucks | Diesel | Rigid 12 - 14 t | Euro VI A/B/C | DPF+SCR | SPN23 |  | 0 | 0.5 | 5 | 80 | 20789115794.2021 | 917374073650.0608 | -1.8557e+13 | 8.4301e+13 | 1.2192 | -19.6828 | 84.6799 | 0% | 0% | 80 | 29928280412.9522 | Y
Heavy Duty Trucks | Diesel | Rigid 12 - 14 t | Euro VI A/B/C | DPF+SCR | SPN23 |  | 0 | 1 | 5 | 80 | 20789115794.2021 | 917374073650.0608 | -1.8557e+13 | 8.4301e+13 | 1.2192 | -19.6828 | 84.6799 | -6.435% | 0% | 80 | 31854297188.4974 | Y
Heavy Duty Trucks | Diesel | Rigid 12 - 14 t | Euro VI A/B/C | DPF+SCR | SPN23 |  | 0.02 | 0 | 5 | 80 | 20789115794.2021 | 917374073650.0608 | -1.8557e+13 | 8.4301e+13 | 1.2192 | -19.6828 | 84.6799 | -8.688% | 0% | 80 | 32528586581.1614 | Y
Heavy Duty Trucks | Diesel | Rigid 12 - 14 t | Euro VI A/B/C | DPF+SCR | SPN23 |  | 0.02 | 0.5 | 5 | 80 | 20789115794.2021 | 917374073650.0608 | -1.8557e+13 | 8.4301e+13 | 1.2192 | -19.6828 | 84.6799 | -20.22% | 0% | 80 | 35978741589.5294 | Y
Heavy Duty Trucks | Diesel | Rigid 12 - 14 t | Euro VI A/B/C | DPF+SCR | SPN23 |  | 0.02 | 1 | 5 | 80 | 20789115794.2021 | 917374073650.0608 | -1.8557e+13 | 8.4301e+13 | 1.2192 | -19.6828 | 84.6799 | -31.53% | 0% | 80 | 39365926644.2895 | Y
Heavy Duty Trucks | Diesel | Rigid 12 - 14 t | Euro VI A/B/C | DPF+SCR | SPN23 |  | 0.04 | 0 | 5 | 80 | 20789115794.2021 | 917374073650.0608 | -1.8557e+13 | 8.4301e+13 | 1.2192 | -19.6828 | 84.6799 | -24.04% | 0% | 80 | 37122243452.4338 | Y
Heavy Duty Trucks | Diesel | Rigid 12 - 14 t | Euro VI A/B/C | DPF+SCR | SPN23 |  | 0.04 | 0.5 | 5 | 80 | 20789115794.2021 | 917374073650.0608 | -1.8557e+13 | 8.4301e+13 | 1.2192 | -19.6828 | 84.6799 | -43.45% | 0% | 80 | 42932523339.0631 | Y
Heavy Duty Trucks | Diesel | Rigid 12 - 14 t | Euro VI A/B/C | DPF+SCR | SPN23 |  | 0.04 | 1 | 5 | 75 | 20789115794.2021 | 917374073650.0608 | -1.8557e+13 | 8.4301e+13 | 1.2192 | -19.6828 | 84.6799 | -57.37% | 0% | 75 | 48451739778.0278 | Y
Heavy Duty Trucks | Diesel | Rigid 12 - 14 t | Euro VI A/B/C | DPF+SCR | SPN23 |  | 0.06 | 0 | 5 | 80 | 20789115794.2021 | 917374073650.0608 | -1.8557e+13 | 8.4301e+13 | 1.2192 | -19.6828 | 84.6799 | -42.16% | 0% | 80 | 42545871793.1044 | Y
Heavy Duty Trucks | Diesel | Rigid 12 - 14 t | Euro VI A/B/C | DPF+SCR | SPN23 |  | 0.06 | 0.5 | 5 | 70 | 20789115794.2021 | 917374073650.0608 | -1.8557e+13 | 8.4301e+13 | 1.2192 | -19.6828 | 84.6799 | -65.84% | 0% | 70 | 52693644879.7537 | Y
Heavy Duty Trucks | Diesel | Rigid 12 - 14 t | Euro VI A/B/C | DPF+SCR | SPN23 |  | 0.06 | 1 | 5 | 60 | 20789115794.2021 | 917374073650.0608 | -1.8557e+13 | 8.4301e+13 | 1.2192 | -19.6828 | 84.6799 | -91.61% | 0% | 60 | 65598730224.9304 | Y
Heavy Duty Trucks | Diesel | Rigid 12 - 14 t | Euro VI D/E | DPF+SCR | CO |  | -0.06 | 0 | 5 | 75 | 26.1399 | -122.9177 | -1792.3883 | 9586.0272 | 568.4719 | -7475.5646 | 24515.5689 | 80.24% | 0% | 75 | 0.010109 | Y
Heavy Duty Trucks | Diesel | Rigid 12 - 14 t | Euro VI D/E | DPF+SCR | CO |  | -0.06 | 0.5 | 5 | 75 | 26.1399 | -122.9177 | -1792.3883 | 9586.0272 | 568.4719 | -7475.5646 | 24515.5689 | 77.97% | 0% | 75 | 0.011271 | Y
Heavy Duty Trucks | Diesel | Rigid 12 - 14 t | Euro VI D/E | DPF+SCR | CO |  | -0.06 | 1 | 5 | 75 | 26.1399 | -122.9177 | -1792.3883 | 9586.0272 | 568.4719 | -7475.5646 | 24515.5689 | 76.17% | 0% | 75 | 0.012193 | Y
Heavy Duty Trucks | Diesel | Rigid 12 - 14 t | Euro VI D/E | DPF+SCR | CO |  | -0.04 | 0 | 5 | 80 | 26.1399 | -122.9177 | -1792.3883 | 9586.0272 | 568.4719 | -7475.5646 | 24515.5689 | 68.66% | 0% | 80 | 0.01593 | Y
Heavy Duty Trucks | Diesel | Rigid 12 - 14 t | Euro VI D/E | DPF+SCR | CO |  | -0.04 | 0.5 | 5 | 80 | 26.1399 | -122.9177 | -1792.3883 | 9586.0272 | 568.4719 | -7475.5646 | 24515.5689 | 64.5% | 0% | 80 | 0.018045 | Y
Heavy Duty Trucks | Diesel | Rigid 12 - 14 t | Euro VI D/E | DPF+SCR | CO |  | -0.04 | 1 | 5 | 80 | 26.1399 | -122.9177 | -1792.3883 | 9586.0272 | 568.4719 | -7475.5646 | 24515.5689 | 60.21% | 0% | 80 | 0.020227 | Y
Heavy Duty Trucks | Diesel | Rigid 12 - 14 t | Euro VI D/E | DPF+SCR | CO |  | -0.02 | 0 | 5 | 80 | 26.1399 | -122.9177 | -1792.3883 | 9586.0272 | 568.4719 | -7475.5646 | 24515.5689 | 49.39% | 0% | 80 | 0.025729 | Y
Heavy Duty Trucks | Diesel | Rigid 12 - 14 t | Euro VI D/E | DPF+SCR | CO |  | -0.02 | 0.5 | 5 | 80 | 26.1399 | -122.9177 | -1792.3883 | 9586.0272 | 568.4719 | -7475.5646 | 24515.5689 | 41.36% | 0% | 80 | 0.029811 | Y
Heavy Duty Trucks | Diesel | Rigid 12 - 14 t | Euro VI D/E | DPF+SCR | CO |  | -0.02 | 1 | 5 | 80 | 26.1399 | -122.9177 | -1792.3883 | 9586.0272 | 568.4719 | -7475.5646 | 24515.5689 | 35.15% | 0% | 80 | 0.032967 | Y
Heavy Duty Trucks | Diesel | Rigid 12 - 14 t | Euro VI D/E | DPF+SCR | CO |  | 0 | 0 | 5 | 80 | 26.1399 | -122.9177 | -1792.3883 | 9586.0272 | 568.4719 | -7475.5646 | 24515.5689 | 13.26% | 0% | 80 | 0.044091 | Y
Heavy Duty Trucks | Diesel | Rigid 12 - 14 t | Euro VI D/E | DPF+SCR | CO |  | 0 | 0.5 | 5 | 80 | 26.1399 | -122.9177 | -1792.3883 | 9586.0272 | 568.4719 | -7475.5646 | 24515.5689 | 0% | 0% | 80 | 0.050834 | Y
Heavy Duty Trucks | Diesel | Rigid 12 - 14 t | Euro VI D/E | DPF+SCR | CO |  | 0 | 1 | 5 | 80 | 26.1399 | -122.9177 | -1792.3883 | 9586.0272 | 568.4719 | -7475.5646 | 24515.5689 | -8.476% | 0% | 80 | 0.055142 | Y
Heavy Duty Trucks | Diesel | Rigid 12 - 14 t | Euro VI D/E | DPF+SCR | CO |  | 0.02 | 0 | 5 | 80 | 26.1399 | -122.9177 | -1792.3883 | 9586.0272 | 568.4719 | -7475.5646 | 24515.5689 | -28.14% | 0% | 80 | 0.06514 | Y
Heavy Duty Trucks | Diesel | Rigid 12 - 14 t | Euro VI D/E | DPF+SCR | CO |  | 0.02 | 0.5 | 5 | 80 | 26.1399 | -122.9177 | -1792.3883 | 9586.0272 | 568.4719 | -7475.5646 | 24515.5689 | -40.72% | 0% | 80 | 0.071534 | Y
Heavy Duty Trucks | Diesel | Rigid 12 - 14 t | Euro VI D/E | DPF+SCR | CO |  | 0.02 | 1 | 5 | 80 | 26.1399 | -122.9177 | -1792.3883 | 9586.0272 | 568.4719 | -7475.5646 | 24515.5689 | -45.55% | 0% | 80 | 0.073986 | Y
Heavy Duty Trucks | Diesel | Rigid 12 - 14 t | Euro VI D/E | DPF+SCR | CO |  | 0.04 | 0 | 5 | 80 | 26.1399 | -122.9177 | -1792.3883 | 9586.0272 | 568.4719 | -7475.5646 | 24515.5689 | -53.01% | 0% | 80 | 0.07778 | Y
Heavy Duty Trucks | Diesel | Rigid 12 - 14 t | Euro VI D/E | DPF+SCR | CO |  | 0.04 | 0.5 | 5 | 80 | 26.1399 | -122.9177 | -1792.3883 | 9586.0272 | 568.4719 | -7475.5646 | 24515.5689 | -62.74% | 0% | 80 | 0.082725 | Y
Heavy Duty Trucks | Diesel | Rigid 12 - 14 t | Euro VI D/E | DPF+SCR | CO |  | 0.04 | 1 | 5 | 75 | 26.1399 | -122.9177 | -1792.3883 | 9586.0272 | 568.4719 | -7475.5646 | 24515.5689 | -63.39% | 0% | 75 | 0.083585 | Y
Heavy Duty Trucks | Diesel | Rigid 12 - 14 t | Euro VI D/E | DPF+SCR | CO |  | 0.06 | 0 | 5 | 80 | 26.1399 | -122.9177 | -1792.3883 | 9586.0272 | 568.4719 | -7475.5646 | 24515.5689 | -70.36% | 0% | 80 | 0.086602 | Y
Heavy Duty Trucks | Diesel | Rigid 12 - 14 t | Euro VI D/E | DPF+SCR | CO |  | 0.06 | 0.5 | 5 | 70 | 26.1399 | -122.9177 | -1792.3883 | 9586.0272 | 568.4719 | -7475.5646 | 24515.5689 | -78.22% | 0% | 70 | 0.09183 | Y
Heavy Duty Trucks | Diesel | Rigid 12 - 14 t | Euro VI D/E | DPF+SCR | CO |  | 0.06 | 1 | 5 | 60 | 26.1399 | -122.9177 | -1792.3883 | 9586.0272 | 568.4719 | -7475.5646 | 24515.5689 | -78.45% | 0% | 60 | 0.093591 | Y
Heavy Duty Trucks | Diesel | Rigid 12 - 14 t | Euro VI D/E | DPF+SCR | NOx |  | -0.06 | 0 | 5 | 80 | 0.0080853 | -0.77171 | 51.9919 | -320.1818 | -0.073237 | 14.2453 | -92.6464 | -7.7% | 0% | 80 | 0.070772 | Y
Heavy Duty Trucks | Diesel | Rigid 12 - 14 t | Euro VI D/E | DPF+SCR | NOx |  | -0.06 | 0.5 | 5 | 75 | 0.0080853 | -0.77171 | 51.9919 | -320.1818 | -0.073237 | 14.2453 | -92.6464 | 0.8478% | 0% | 75 | 0.062124 | Y
Heavy Duty Trucks | Diesel | Rigid 12 - 14 t | Euro VI D/E | DPF+SCR | NOx |  | -0.06 | 1 | 5 | 75 | 0.0080853 | -0.77171 | 51.9919 | -320.1818 | -0.073237 | 14.2453 | -92.6464 | 5.244% | 0% | 75 | 0.059369 | Y
Heavy Duty Trucks | Diesel | Rigid 12 - 14 t | Euro VI D/E | DPF+SCR | NOx |  | -0.04 | 0 | 5 | 80 | 0.0080853 | -0.77171 | 51.9919 | -320.1818 | -0.073237 | 14.2453 | -92.6464 | -15.99% | 0% | 80 | 0.076217 | Y
Heavy Duty Trucks | Diesel | Rigid 12 - 14 t | Euro VI D/E | DPF+SCR | NOx |  | -0.04 | 0.5 | 5 | 80 | 0.0080853 | -0.77171 | 51.9919 | -320.1818 | -0.073237 | 14.2453 | -92.6464 | -9.179% | 0% | 80 | 0.071744 | Y
Heavy Duty Trucks | Diesel | Rigid 12 - 14 t | Euro VI D/E | DPF+SCR | NOx |  | -0.04 | 1 | 5 | 80 | 0.0080853 | -0.77171 | 51.9919 | -320.1818 | -0.073237 | 14.2453 | -92.6464 | -4.679% | 0% | 80 | 0.068787 | Y
Heavy Duty Trucks | Diesel | Rigid 12 - 14 t | Euro VI D/E | DPF+SCR | NOx |  | -0.02 | 0 | 5 | 80 | 0.0080853 | -0.77171 | 51.9919 | -320.1818 | -0.073237 | 14.2453 | -92.6464 | -9.335% | 0% | 80 | 0.071846 | Y
Heavy Duty Trucks | Diesel | Rigid 12 - 14 t | Euro VI D/E | DPF+SCR | NOx |  | -0.02 | 0.5 | 5 | 80 | 0.0080853 | -0.77171 | 51.9919 | -320.1818 | -0.073237 | 14.2453 | -92.6464 | -9.692% | 0% | 80 | 0.072081 | Y
Heavy Duty Trucks | Diesel | Rigid 12 - 14 t | Euro VI D/E | DPF+SCR | NOx |  | -0.02 | 1 | 5 | 80 | 0.0080853 | -0.77171 | 51.9919 | -320.1818 | -0.073237 | 14.2453 | -92.6464 | -10.44% | 0% | 80 | 0.072574 | Y
Heavy Duty Trucks | Diesel | Rigid 12 - 14 t | Euro VI D/E | DPF+SCR | NOx |  | 0 | 0 | 5 | 80 | 0.0080853 | -0.77171 | 51.9919 | -320.1818 | -0.073237 | 14.2453 | -92.6464 | -2.502% | 0% | 80 | 0.067356 | Y
Heavy Duty Trucks | Diesel | Rigid 12 - 14 t | Euro VI D/E | DPF+SCR | NOx |  | 0 | 0.5 | 5 | 80 | 0.0080853 | -0.77171 | 51.9919 | -320.1818 | -0.073237 | 14.2453 | -92.6464 | 0% | 0% | 80 | 0.065712 | Y
Heavy Duty Trucks | Diesel | Rigid 12 - 14 t | Euro VI D/E | DPF+SCR | NOx |  | 0 | 1 | 5 | 80 | 0.0080853 | -0.77171 | 51.9919 | -320.1818 | -0.073237 | 14.2453 | -92.6464 | 4.229% | 0% | 80 | 0.062933 | Y
Heavy Duty Trucks | Diesel | Rigid 12 - 14 t | Euro VI D/E | DPF+SCR | NOx |  | 0.02 | 0 | 5 | 80 | 0.0080853 | -0.77171 | 51.9919 | -320.1818 | -0.073237 | 14.2453 | -92.6464 | 2.374% | 0% | 80 | 0.064152 | Y
Heavy Duty Trucks | Diesel | Rigid 12 - 14 t | Euro VI D/E | DPF+SCR | NOx |  | 0.02 | 0.5 | 5 | 80 | 0.0080853 | -0.77171 | 51.9919 | -320.1818 | -0.073237 | 14.2453 | -92.6464 | -3.607% | 0% | 80 | 0.068082 | Y
Heavy Duty Trucks | Diesel | Rigid 12 - 14 t | Euro VI D/E | DPF+SCR | NOx |  | 0.02 | 1 | 5 | 80 | 0.0080853 | -0.77171 | 51.9919 | -320.1818 | -0.073237 | 14.2453 | -92.6464 | -9.347% | 0% | 80 | 0.071854 | Y
Heavy Duty Trucks | Diesel | Rigid 12 - 14 t | Euro VI D/E | DPF+SCR | NOx |  | 0.04 | 0 | 5 | 80 | 0.0080853 | -0.77171 | 51.9919 | -320.1818 | -0.073237 | 14.2453 | -92.6464 | -10.24% | 0% | 80 | 0.072438 | Y
Heavy Duty Trucks | Diesel | Rigid 12 - 14 t | Euro VI D/E | DPF+SCR | NOx |  | 0.04 | 0.5 | 5 | 80 | 0.0080853 | -0.77171 | 51.9919 | -320.1818 | -0.073237 | 14.2453 | -92.6464 | -17.95% | 0% | 80 | 0.077509 | Y
Heavy Duty Trucks | Diesel | Rigid 12 - 14 t | Euro VI D/E | DPF+SCR | NOx |  | 0.04 | 1 | 5 | 75 | 0.0080853 | -0.77171 | 51.9919 | -320.1818 | -0.073237 | 14.2453 | -92.6464 | -17.98% | 0% | 75 | 0.073921 | Y
Heavy Duty Trucks | Diesel | Rigid 12 - 14 t | Euro VI D/E | DPF+SCR | NOx |  | 0.06 | 0 | 5 | 80 | 0.0080853 | -0.77171 | 51.9919 | -320.1818 | -0.073237 | 14.2453 | -92.6464 | -18.16% | 0% | 80 | 0.077646 | Y
Heavy Duty Trucks | Diesel | Rigid 12 - 14 t | Euro VI D/E | DPF+SCR | NOx |  | 0.06 | 0.5 | 5 | 70 | 0.0080853 | -0.77171 | 51.9919 | -320.1818 | -0.073237 | 14.2453 | -92.6464 | -25.84% | 0% | 70 | 0.07614 | Y
Heavy Duty Trucks | Diesel | Rigid 12 - 14 t | Euro VI D/E | DPF+SCR | NOx |  | 0.06 | 1 | 5 | 60 | 0.0080853 | -0.77171 | 51.9919 | -320.1818 | -0.073237 | 14.2453 | -92.6464 | -28.61% | 0% | 60 | 0.076015 | Y
Heavy Duty Trucks | Diesel | Rigid 12 - 14 t | Euro VI D/E | DPF+SCR | VOC |  | -0.06 | 0 | 5 | 80 | 1.8792 | 103.4515 | -1594.596 | 5432.2147 | 3654.7907 | -47730.4735 | 154702.0381 | 18.44% | 0% | 80 | 0.0007763 | Y
Heavy Duty Trucks | Diesel | Rigid 12 - 14 t | Euro VI D/E | DPF+SCR | VOC |  | -0.06 | 0.5 | 5 | 70 | 1.8792 | 103.4515 | -1594.596 | 5432.2147 | 3654.7907 | -47730.4735 | 154702.0381 | 19.34% | 0% | 70 | 0.00081814 | Y
Heavy Duty Trucks | Diesel | Rigid 12 - 14 t | Euro VI D/E | DPF+SCR | VOC |  | -0.06 | 1 | 5 | 80 | 1.8792 | 103.4515 | -1594.596 | 5432.2147 | 3654.7907 | -47730.4735 | 154702.0381 | 19.79% | 0% | 80 | 0.00076342 | Y
Heavy Duty Trucks | Diesel | Rigid 12 - 14 t | Euro VI D/E | DPF+SCR | VOC |  | -0.04 | 0 | 5 | 80 | 1.8792 | 103.4515 | -1594.596 | 5432.2147 | 3654.7907 | -47730.4735 | 154702.0381 | 14.43% | 0% | 80 | 0.00081444 | Y
Heavy Duty Trucks | Diesel | Rigid 12 - 14 t | Euro VI D/E | DPF+SCR | VOC |  | -0.04 | 0.5 | 5 | 80 | 1.8792 | 103.4515 | -1594.596 | 5432.2147 | 3654.7907 | -47730.4735 | 154702.0381 | 15.44% | 0% | 80 | 0.00080481 | Y
Heavy Duty Trucks | Diesel | Rigid 12 - 14 t | Euro VI D/E | DPF+SCR | VOC |  | -0.04 | 1 | 5 | 80 | 1.8792 | 103.4515 | -1594.596 | 5432.2147 | 3654.7907 | -47730.4735 | 154702.0381 | 15.81% | 0% | 80 | 0.00080131 | Y
Heavy Duty Trucks | Diesel | Rigid 12 - 14 t | Euro VI D/E | DPF+SCR | VOC |  | -0.02 | 0 | 5 | 80 | 1.8792 | 103.4515 | -1594.596 | 5432.2147 | 3654.7907 | -47730.4735 | 154702.0381 | 7.765% | 0% | 80 | 0.0008779 | Y
Heavy Duty Trucks | Diesel | Rigid 12 - 14 t | Euro VI D/E | DPF+SCR | VOC |  | -0.02 | 0.5 | 5 | 80 | 1.8792 | 103.4515 | -1594.596 | 5432.2147 | 3654.7907 | -47730.4735 | 154702.0381 | 8.456% | 0% | 80 | 0.00087133 | Y
Heavy Duty Trucks | Diesel | Rigid 12 - 14 t | Euro VI D/E | DPF+SCR | VOC |  | -0.02 | 1 | 5 | 80 | 1.8792 | 103.4515 | -1594.596 | 5432.2147 | 3654.7907 | -47730.4735 | 154702.0381 | 8.697% | 0% | 80 | 0.00086903 | Y
Heavy Duty Trucks | Diesel | Rigid 12 - 14 t | Euro VI D/E | DPF+SCR | VOC |  | 0 | 0 | 5 | 80 | 1.8792 | 103.4515 | -1594.596 | 5432.2147 | 3654.7907 | -47730.4735 | 154702.0381 | 1.048% | 0% | 80 | 0.00094183 | Y
Heavy Duty Trucks | Diesel | Rigid 12 - 14 t | Euro VI D/E | DPF+SCR | VOC |  | 0 | 0.5 | 5 | 80 | 1.8792 | 103.4515 | -1594.596 | 5432.2147 | 3654.7907 | -47730.4735 | 154702.0381 | 0% | 0% | 80 | 0.00095181 | Y
Heavy Duty Trucks | Diesel | Rigid 12 - 14 t | Euro VI D/E | DPF+SCR | VOC |  | 0 | 1 | 5 | 80 | 1.8792 | 103.4515 | -1594.596 | 5432.2147 | 3654.7907 | -47730.4735 | 154702.0381 | -1.044% | 0% | 80 | 0.00096174 | Y
Heavy Duty Trucks | Diesel | Rigid 12 - 14 t | Euro VI D/E | DPF+SCR | VOC |  | 0.02 | 0 | 5 | 80 | 1.8792 | 103.4515 | -1594.596 | 5432.2147 | 3654.7907 | -47730.4735 | 154702.0381 | -4.695% | 0% | 80 | 0.00099649 | Y
Heavy Duty Trucks | Diesel | Rigid 12 - 14 t | Euro VI D/E | DPF+SCR | VOC |  | 0.02 | 0.5 | 5 | 80 | 1.8792 | 103.4515 | -1594.596 | 5432.2147 | 3654.7907 | -47730.4735 | 154702.0381 | -6.38% | 0% | 80 | 0.0010125 | Y
Heavy Duty Trucks | Diesel | Rigid 12 - 14 t | Euro VI D/E | DPF+SCR | VOC |  | 0.02 | 1 | 5 | 80 | 1.8792 | 103.4515 | -1594.596 | 5432.2147 | 3654.7907 | -47730.4735 | 154702.0381 | -7.956% | 0% | 80 | 0.0010275 | Y
Heavy Duty Trucks | Diesel | Rigid 12 - 14 t | Euro VI D/E | DPF+SCR | VOC |  | 0.04 | 0 | 5 | 80 | 1.8792 | 103.4515 | -1594.596 | 5432.2147 | 3654.7907 | -47730.4735 | 154702.0381 | -8.711% | 0% | 80 | 0.0010347 | Y
Heavy Duty Trucks | Diesel | Rigid 12 - 14 t | Euro VI D/E | DPF+SCR | VOC |  | 0.04 | 0.5 | 5 | 80 | 1.8792 | 103.4515 | -1594.596 | 5432.2147 | 3654.7907 | -47730.4735 | 154702.0381 | -11.87% | 0% | 80 | 0.0010648 | Y
Heavy Duty Trucks | Diesel | Rigid 12 - 14 t | Euro VI D/E | DPF+SCR | VOC |  | 0.04 | 1 | 5 | 75 | 1.8792 | 103.4515 | -1594.596 | 5432.2147 | 3654.7907 | -47730.4735 | 154702.0381 | -14.15% | 0% | 75 | 0.0011197 | Y
Heavy Duty Trucks | Diesel | Rigid 12 - 14 t | Euro VI D/E | DPF+SCR | VOC |  | 0.06 | 0 | 5 | 80 | 1.8792 | 103.4515 | -1594.596 | 5432.2147 | 3654.7907 | -47730.4735 | 154702.0381 | -12.5% | 0% | 80 | 0.0010707 | Y
Heavy Duty Trucks | Diesel | Rigid 12 - 14 t | Euro VI D/E | DPF+SCR | VOC |  | 0.06 | 0.5 | 5 | 70 | 1.8792 | 103.4515 | -1594.596 | 5432.2147 | 3654.7907 | -47730.4735 | 154702.0381 | -17.54% | 0% | 70 | 0.0011922 | Y
Heavy Duty Trucks | Diesel | Rigid 12 - 14 t | Euro VI D/E | DPF+SCR | VOC |  | 0.06 | 1 | 5 | 60 | 1.8792 | 103.4515 | -1594.596 | 5432.2147 | 3654.7907 | -47730.4735 | 154702.0381 | -17.06% | 0% | 60 | 0.0012848 | Y
Heavy Duty Trucks | Diesel | Rigid 12 - 14 t | Euro VI D/E | DPF+SCR | PM Exhaust |  | -0.06 | 0 | 5 | 75 | 7.3263e-07 | -8.3891e-05 | 0.0042063 | 0.027983 | 0 | 0 | 1 | 42.8% | 0% | 75 | 0.0013777 | Y
Heavy Duty Trucks | Diesel | Rigid 12 - 14 t | Euro VI D/E | DPF+SCR | PM Exhaust |  | -0.06 | 0.5 | 5 | 70 | 7.3263e-07 | -8.3891e-05 | 0.0042063 | 0.027983 | 0 | 0 | 1 | 42.46% | 0% | 70 | 0.001337 | Y
Heavy Duty Trucks | Diesel | Rigid 12 - 14 t | Euro VI D/E | DPF+SCR | PM Exhaust |  | -0.06 | 1 | 5 | 75 | 7.3263e-07 | -8.3891e-05 | 0.0042063 | 0.027983 | 0 | 0 | 1 | 41.47% | 0% | 75 | 0.0014098 | Y
Heavy Duty Trucks | Diesel | Rigid 12 - 14 t | Euro VI D/E | DPF+SCR | PM Exhaust |  | -0.04 | 0 | 5 | 80 | 7.3263e-07 | -8.3891e-05 | 0.0042063 | 0.027983 | 0 | 0 | 1 | 36.22% | 0% | 80 | 0.0016161 | Y
Heavy Duty Trucks | Diesel | Rigid 12 - 14 t | Euro VI D/E | DPF+SCR | PM Exhaust |  | -0.04 | 0.5 | 5 | 80 | 7.3263e-07 | -8.3891e-05 | 0.0042063 | 0.027983 | 0 | 0 | 1 | 34.73% | 0% | 80 | 0.0016538 | Y
Heavy Duty Trucks | Diesel | Rigid 12 - 14 t | Euro VI D/E | DPF+SCR | PM Exhaust |  | -0.04 | 1 | 5 | 80 | 7.3263e-07 | -8.3891e-05 | 0.0042063 | 0.027983 | 0 | 0 | 1 | 32.66% | 0% | 80 | 0.0017063 | Y
Heavy Duty Trucks | Diesel | Rigid 12 - 14 t | Euro VI D/E | DPF+SCR | PM Exhaust |  | -0.02 | 0 | 5 | 80 | 7.3263e-07 | -8.3891e-05 | 0.0042063 | 0.027983 | 0 | 0 | 1 | 24.37% | 0% | 80 | 0.0019162 | Y
Heavy Duty Trucks | Diesel | Rigid 12 - 14 t | Euro VI D/E | DPF+SCR | PM Exhaust |  | -0.02 | 0.5 | 5 | 80 | 7.3263e-07 | -8.3891e-05 | 0.0042063 | 0.027983 | 0 | 0 | 1 | 21.38% | 0% | 80 | 0.001992 | Y
Heavy Duty Trucks | Diesel | Rigid 12 - 14 t | Euro VI D/E | DPF+SCR | PM Exhaust |  | -0.02 | 1 | 5 | 80 | 7.3263e-07 | -8.3891e-05 | 0.0042063 | 0.027983 | 0 | 0 | 1 | 17.4% | 0% | 80 | 0.0020928 | Y
Heavy Duty Trucks | Diesel | Rigid 12 - 14 t | Euro VI D/E | DPF+SCR | PM Exhaust |  | 0 | 0 | 5 | 80 | 7.3263e-07 | -8.3891e-05 | 0.0042063 | 0.027983 | 0 | 0 | 1 | 8.373% | 0% | 80 | 0.0023215 | Y
Heavy Duty Trucks | Diesel | Rigid 12 - 14 t | Euro VI D/E | DPF+SCR | PM Exhaust |  | 0 | 0.5 | 5 | 80 | 7.3263e-07 | -8.3891e-05 | 0.0042063 | 0.027983 | 0 | 0 | 1 | 0% | 0% | 80 | 0.0025337 | Y
Heavy Duty Trucks | Diesel | Rigid 12 - 14 t | Euro VI D/E | DPF+SCR | PM Exhaust |  | 0 | 1 | 5 | 80 | 7.3263e-07 | -8.3891e-05 | 0.0042063 | 0.027983 | 0 | 0 | 1 | -8.332% | 0% | 80 | 0.0027448 | Y
Heavy Duty Trucks | Diesel | Rigid 12 - 14 t | Euro VI D/E | DPF+SCR | PM Exhaust |  | 0.02 | 0 | 5 | 80 | 7.3263e-07 | -8.3891e-05 | 0.0042063 | 0.027983 | 0 | 0 | 1 | -9.682% | 0% | 80 | 0.002779 | Y
Heavy Duty Trucks | Diesel | Rigid 12 - 14 t | Euro VI D/E | DPF+SCR | PM Exhaust |  | 0.02 | 0.5 | 5 | 80 | 7.3263e-07 | -8.3891e-05 | 0.0042063 | 0.027983 | 0 | 0 | 1 | -24.79% | 0% | 80 | 0.0031618 | Y
Heavy Duty Trucks | Diesel | Rigid 12 - 14 t | Euro VI D/E | DPF+SCR | PM Exhaust |  | 0.02 | 1 | 5 | 80 | 7.3263e-07 | -8.3891e-05 | 0.0042063 | 0.027983 | 0 | 0 | 1 | -40.13% | 0% | 80 | 0.0035504 | Y
Heavy Duty Trucks | Diesel | Rigid 12 - 14 t | Euro VI D/E | DPF+SCR | PM Exhaust |  | 0.04 | 0 | 5 | 80 | 7.3263e-07 | -8.3891e-05 | 0.0042063 | 0.027983 | 0 | 0 | 1 | -28.64% | 0% | 80 | 0.0032592 | Y
Heavy Duty Trucks | Diesel | Rigid 12 - 14 t | Euro VI D/E | DPF+SCR | PM Exhaust |  | 0.04 | 0.5 | 5 | 80 | 7.3263e-07 | -8.3891e-05 | 0.0042063 | 0.027983 | 0 | 0 | 1 | -51.41% | 0% | 80 | 0.0038362 | Y
Heavy Duty Trucks | Diesel | Rigid 12 - 14 t | Euro VI D/E | DPF+SCR | PM Exhaust |  | 0.04 | 1 | 5 | 75 | 7.3263e-07 | -8.3891e-05 | 0.0042063 | 0.027983 | 0 | 0 | 1 | -76.12% | 0% | 75 | 0.0042421 | Y
Heavy Duty Trucks | Diesel | Rigid 12 - 14 t | Euro VI D/E | DPF+SCR | PM Exhaust |  | 0.06 | 0 | 5 | 80 | 7.3263e-07 | -8.3891e-05 | 0.0042063 | 0.027983 | 0 | 0 | 1 | -47.81% | 0% | 80 | 0.0037451 | Y
Heavy Duty Trucks | Diesel | Rigid 12 - 14 t | Euro VI D/E | DPF+SCR | PM Exhaust |  | 0.06 | 0.5 | 5 | 70 | 7.3263e-07 | -8.3891e-05 | 0.0042063 | 0.027983 | 0 | 0 | 1 | -82.71% | 0% | 70 | 0.0042454 | Y
Heavy Duty Trucks | Diesel | Rigid 12 - 14 t | Euro VI D/E | DPF+SCR | PM Exhaust |  | 0.06 | 1 | 5 | 60 | 7.3263e-07 | -8.3891e-05 | 0.0042063 | 0.027983 | 0 | 0 | 1 | -104.6% | 0% | 60 | 0.0046588 | Y
Heavy Duty Trucks | Diesel | Rigid 12 - 14 t | Euro VI D/E | DPF+SCR | EC |  | -0.06 | 0 | 5 | 75 | 0.0020246 | -0.2321 | 11.3182 | 68.0361 | 0 | 0 | 1 | 51.6% | 0% | 75 | 3.004 | Y
Heavy Duty Trucks | Diesel | Rigid 12 - 14 t | Euro VI D/E | DPF+SCR | EC |  | -0.06 | 0.5 | 5 | 70 | 0.0020246 | -0.2321 | 11.3182 | 68.0361 | 0 | 0 | 1 | 51.45% | 0% | 70 | 2.8957 | Y
Heavy Duty Trucks | Diesel | Rigid 12 - 14 t | Euro VI D/E | DPF+SCR | EC |  | -0.06 | 1 | 5 | 75 | 0.0020246 | -0.2321 | 11.3182 | 68.0361 | 0 | 0 | 1 | 50.68% | 0% | 75 | 3.0609 | Y
Heavy Duty Trucks | Diesel | Rigid 12 - 14 t | Euro VI D/E | DPF+SCR | EC |  | -0.04 | 0 | 5 | 80 | 0.0020246 | -0.2321 | 11.3182 | 68.0361 | 0 | 0 | 1 | 43.36% | 0% | 80 | 3.7146 | Y
Heavy Duty Trucks | Diesel | Rigid 12 - 14 t | Euro VI D/E | DPF+SCR | EC |  | -0.04 | 0.5 | 5 | 80 | 0.0020246 | -0.2321 | 11.3182 | 68.0361 | 0 | 0 | 1 | 41.73% | 0% | 80 | 3.8213 | Y
Heavy Duty Trucks | Diesel | Rigid 12 - 14 t | Euro VI D/E | DPF+SCR | EC |  | -0.04 | 1 | 5 | 80 | 0.0020246 | -0.2321 | 11.3182 | 68.0361 | 0 | 0 | 1 | 39.28% | 0% | 80 | 3.982 | Y
Heavy Duty Trucks | Diesel | Rigid 12 - 14 t | Euro VI D/E | DPF+SCR | EC |  | -0.02 | 0 | 5 | 80 | 0.0020246 | -0.2321 | 11.3182 | 68.0361 | 0 | 0 | 1 | 29.71% | 0% | 80 | 4.6098 | Y
Heavy Duty Trucks | Diesel | Rigid 12 - 14 t | Euro VI D/E | DPF+SCR | EC |  | -0.02 | 0.5 | 5 | 80 | 0.0020246 | -0.2321 | 11.3182 | 68.0361 | 0 | 0 | 1 | 25.71% | 0% | 80 | 4.8721 | Y
Heavy Duty Trucks | Diesel | Rigid 12 - 14 t | Euro VI D/E | DPF+SCR | EC |  | -0.02 | 1 | 5 | 80 | 0.0020246 | -0.2321 | 11.3182 | 68.0361 | 0 | 0 | 1 | 20.82% | 0% | 80 | 5.1931 | Y
Heavy Duty Trucks | Diesel | Rigid 12 - 14 t | Euro VI D/E | DPF+SCR | EC |  | 0 | 0 | 5 | 80 | 0.0020246 | -0.2321 | 11.3182 | 68.0361 | 0 | 0 | 1 | 10.68% | 0% | 80 | 5.8577 | Y
Heavy Duty Trucks | Diesel | Rigid 12 - 14 t | Euro VI D/E | DPF+SCR | EC |  | 0 | 0.5 | 5 | 80 | 0.0020246 | -0.2321 | 11.3182 | 68.0361 | 0 | 0 | 1 | 0% | 0% | 80 | 6.5583 | Y
Heavy Duty Trucks | Diesel | Rigid 12 - 14 t | Euro VI D/E | DPF+SCR | EC |  | 0 | 1 | 5 | 80 | 0.0020246 | -0.2321 | 11.3182 | 68.0361 | 0 | 0 | 1 | -10.87% | 0% | 80 | 7.2712 | Y
Heavy Duty Trucks | Diesel | Rigid 12 - 14 t | Euro VI D/E | DPF+SCR | EC |  | 0.02 | 0 | 5 | 80 | 0.0020246 | -0.2321 | 11.3182 | 68.0361 | 0 | 0 | 1 | -12.54% | 0% | 80 | 7.3805 | Y
Heavy Duty Trucks | Diesel | Rigid 12 - 14 t | Euro VI D/E | DPF+SCR | EC |  | 0.02 | 0.5 | 5 | 80 | 0.0020246 | -0.2321 | 11.3182 | 68.0361 | 0 | 0 | 1 | -32.21% | 0% | 80 | 8.6709 | Y
Heavy Duty Trucks | Diesel | Rigid 12 - 14 t | Euro VI D/E | DPF+SCR | EC |  | 0.02 | 1 | 5 | 80 | 0.0020246 | -0.2321 | 11.3182 | 68.0361 | 0 | 0 | 1 | -52.24% | 0% | 80 | 9.9841 | Y
Heavy Duty Trucks | Diesel | Rigid 12 - 14 t | Euro VI D/E | DPF+SCR | EC |  | 0.04 | 0 | 5 | 80 | 0.0020246 | -0.2321 | 11.3182 | 68.0361 | 0 | 0 | 1 | -37.85% | 0% | 80 | 9.0405 | Y
Heavy Duty Trucks | Diesel | Rigid 12 - 14 t | Euro VI D/E | DPF+SCR | EC |  | 0.04 | 0.5 | 5 | 80 | 0.0020246 | -0.2321 | 11.3182 | 68.0361 | 0 | 0 | 1 | -67.89% | 0% | 80 | 11.0105 | Y
Heavy Duty Trucks | Diesel | Rigid 12 - 14 t | Euro VI D/E | DPF+SCR | EC |  | 0.04 | 1 | 5 | 75 | 0.0020246 | -0.2321 | 11.3182 | 68.0361 | 0 | 0 | 1 | -97.62% | 0% | 75 | 12.2649 | Y
Heavy Duty Trucks | Diesel | Rigid 12 - 14 t | Euro VI D/E | DPF+SCR | EC |  | 0.06 | 0 | 5 | 80 | 0.0020246 | -0.2321 | 11.3182 | 68.0361 | 0 | 0 | 1 | -64.63% | 0% | 80 | 10.7966 | Y
Heavy Duty Trucks | Diesel | Rigid 12 - 14 t | Euro VI D/E | DPF+SCR | EC |  | 0.06 | 0.5 | 5 | 70 | 0.0020246 | -0.2321 | 11.3182 | 68.0361 | 0 | 0 | 1 | -104.9% | 0% | 70 | 12.2205 | Y
Heavy Duty Trucks | Diesel | Rigid 12 - 14 t | Euro VI D/E | DPF+SCR | EC |  | 0.06 | 1 | 5 | 60 | 0.0020246 | -0.2321 | 11.3182 | 68.0361 | 0 | 0 | 1 | -146.7% | 0% | 60 | 14.347 | Y
Heavy Duty Trucks | Diesel | Rigid 12 - 14 t | Euro VI D/E | DPF+SCR | CH4 |  |  |  | 10 | 80 | -0.06211 | 4.1313 | 197.1211 | -1035.2236 | -54.0818 | 14901.6197 | -72095.1723 | 0% | 0% | 80 | 0.00015142 | Y
Heavy Duty Trucks | Diesel | Rigid 12 - 14 t | Euro VI D/E | DPF+SCR | NH3 |  |  |  | 10 | 80 | 3.1149e-06 | -0.00040786 | 0.01772 | 0.038696 | 0 | 0 | 1 | 0% | 0% | 80 | 0.0055109 | Y
Heavy Duty Trucks | Diesel | Rigid 12 - 14 t | Euro VI D/E | DPF+SCR | N2O |  |  |  | 1 | 80 | 0.046762 | 4.0173 | -25.126 | -231.6487 | 1.9245 | -7.3207 | -135.5695 | 0% | 0% | 80 | 0.051109 | Y
Heavy Duty Trucks | Diesel | Rigid 12 - 14 t | Euro VI D/E | DPF+SCR | SPN23 |  | -0.06 | 0 | 5 | 75 | 21707044449.3261 | 348333239035.9035 | -1.0285e+13 | 5.1492e+13 | 0.44321 | -7.543 | 33.703 | 42.8% | 0% | 75 | 40435227698.9046 | Y
Heavy Duty Trucks | Diesel | Rigid 12 - 14 t | Euro VI D/E | DPF+SCR | SPN23 |  | -0.06 | 0.5 | 5 | 70 | 21707044449.3261 | 348333239035.9035 | -1.0285e+13 | 5.1492e+13 | 0.44321 | -7.543 | 33.703 | 42.46% | 0% | 70 | 41574282513.624 | Y
Heavy Duty Trucks | Diesel | Rigid 12 - 14 t | Euro VI D/E | DPF+SCR | SPN23 |  | -0.06 | 1 | 5 | 75 | 21707044449.3261 | 348333239035.9035 | -1.0285e+13 | 5.1492e+13 | 0.44321 | -7.543 | 33.703 | 41.47% | 0% | 75 | 41376744371.7481 | Y
Heavy Duty Trucks | Diesel | Rigid 12 - 14 t | Euro VI D/E | DPF+SCR | SPN23 |  | -0.04 | 0 | 5 | 80 | 21707044449.3261 | 348333239035.9035 | -1.0285e+13 | 5.1492e+13 | 0.44321 | -7.543 | 33.703 | 36.22% | 0% | 80 | 44219188236.943 | Y
Heavy Duty Trucks | Diesel | Rigid 12 - 14 t | Euro VI D/E | DPF+SCR | SPN23 |  | -0.04 | 0.5 | 5 | 80 | 21707044449.3261 | 348333239035.9035 | -1.0285e+13 | 5.1492e+13 | 0.44321 | -7.543 | 33.703 | 34.73% | 0% | 80 | 45251946264.0348 | Y
Heavy Duty Trucks | Diesel | Rigid 12 - 14 t | Euro VI D/E | DPF+SCR | SPN23 |  | -0.04 | 1 | 5 | 80 | 21707044449.3261 | 348333239035.9035 | -1.0285e+13 | 5.1492e+13 | 0.44321 | -7.543 | 33.703 | 32.66% | 0% | 80 | 46687397421.9793 | Y
Heavy Duty Trucks | Diesel | Rigid 12 - 14 t | Euro VI D/E | DPF+SCR | SPN23 |  | -0.02 | 0 | 5 | 80 | 21707044449.3261 | 348333239035.9035 | -1.0285e+13 | 5.1492e+13 | 0.44321 | -7.543 | 33.703 | 24.37% | 0% | 80 | 52430582090.4784 | Y
Heavy Duty Trucks | Diesel | Rigid 12 - 14 t | Euro VI D/E | DPF+SCR | SPN23 |  | -0.02 | 0.5 | 5 | 80 | 21707044449.3261 | 348333239035.9035 | -1.0285e+13 | 5.1492e+13 | 0.44321 | -7.543 | 33.703 | 21.38% | 0% | 80 | 54504386078.9132 | Y
Heavy Duty Trucks | Diesel | Rigid 12 - 14 t | Euro VI D/E | DPF+SCR | SPN23 |  | -0.02 | 1 | 5 | 80 | 21707044449.3261 | 348333239035.9035 | -1.0285e+13 | 5.1492e+13 | 0.44321 | -7.543 | 33.703 | 17.4% | 0% | 80 | 57262684504.4645 | Y
Heavy Duty Trucks | Diesel | Rigid 12 - 14 t | Euro VI D/E | DPF+SCR | SPN23 |  | 0 | 0 | 5 | 80 | 21707044449.3261 | 348333239035.9035 | -1.0285e+13 | 5.1492e+13 | 0.44321 | -7.543 | 33.703 | 8.373% | 0% | 80 | 63522053773.8542 | Y
Heavy Duty Trucks | Diesel | Rigid 12 - 14 t | Euro VI D/E | DPF+SCR | SPN23 |  | 0 | 0.5 | 5 | 80 | 21707044449.3261 | 348333239035.9035 | -1.0285e+13 | 5.1492e+13 | 0.44321 | -7.543 | 33.703 | 0% | 0% | 80 | 69326641674.4941 | Y
Heavy Duty Trucks | Diesel | Rigid 12 - 14 t | Euro VI D/E | DPF+SCR | SPN23 |  | 0 | 1 | 5 | 80 | 21707044449.3261 | 348333239035.9035 | -1.0285e+13 | 5.1492e+13 | 0.44321 | -7.543 | 33.703 | -8.332% | 0% | 80 | 75102709252.8579 | Y
Heavy Duty Trucks | Diesel | Rigid 12 - 14 t | Euro VI D/E | DPF+SCR | SPN23 |  | 0.02 | 0 | 5 | 80 | 21707044449.3261 | 348333239035.9035 | -1.0285e+13 | 5.1492e+13 | 0.44321 | -7.543 | 33.703 | -9.682% | 0% | 80 | 76039121832.8378 | Y
Heavy Duty Trucks | Diesel | Rigid 12 - 14 t | Euro VI D/E | DPF+SCR | SPN23 |  | 0.02 | 0.5 | 5 | 80 | 21707044449.3261 | 348333239035.9035 | -1.0285e+13 | 5.1492e+13 | 0.44321 | -7.543 | 33.703 | -24.79% | 0% | 80 | 86515019476.4643 | Y
Heavy Duty Trucks | Diesel | Rigid 12 - 14 t | Euro VI D/E | DPF+SCR | SPN23 |  | 0.02 | 1 | 5 | 80 | 21707044449.3261 | 348333239035.9035 | -1.0285e+13 | 5.1492e+13 | 0.44321 | -7.543 | 33.703 | -40.13% | 0% | 80 | 97147951478.1898 | Y
Heavy Duty Trucks | Diesel | Rigid 12 - 14 t | Euro VI D/E | DPF+SCR | SPN23 |  | 0.04 | 0 | 5 | 80 | 21707044449.3261 | 348333239035.9035 | -1.0285e+13 | 5.1492e+13 | 0.44321 | -7.543 | 33.703 | -28.64% | 0% | 80 | 89179422414.3933 | Y
Heavy Duty Trucks | Diesel | Rigid 12 - 14 t | Euro VI D/E | DPF+SCR | SPN23 |  | 0.04 | 0.5 | 5 | 80 | 21707044449.3261 | 348333239035.9035 | -1.0285e+13 | 5.1492e+13 | 0.44321 | -7.543 | 33.703 | -51.41% | 0% | 80 | 104966686618.8424 | Y
Heavy Duty Trucks | Diesel | Rigid 12 - 14 t | Euro VI D/E | DPF+SCR | SPN23 |  | 0.04 | 1 | 5 | 75 | 21707044449.3261 | 348333239035.9035 | -1.0285e+13 | 5.1492e+13 | 0.44321 | -7.543 | 33.703 | -76.12% | 0% | 75 | 124501763811.9987 | Y
Heavy Duty Trucks | Diesel | Rigid 12 - 14 t | Euro VI D/E | DPF+SCR | SPN23 |  | 0.06 | 0 | 5 | 80 | 21707044449.3261 | 348333239035.9035 | -1.0285e+13 | 5.1492e+13 | 0.44321 | -7.543 | 33.703 | -47.81% | 0% | 80 | 102474175860.8021 | Y
Heavy Duty Trucks | Diesel | Rigid 12 - 14 t | Euro VI D/E | DPF+SCR | SPN23 |  | 0.06 | 0.5 | 5 | 70 | 21707044449.3261 | 348333239035.9035 | -1.0285e+13 | 5.1492e+13 | 0.44321 | -7.543 | 33.703 | -82.71% | 0% | 70 | 132010411670.3568 | Y
Heavy Duty Trucks | Diesel | Rigid 12 - 14 t | Euro VI D/E | DPF+SCR | SPN23 |  | 0.06 | 1 | 5 | 60 | 21707044449.3261 | 348333239035.9035 | -1.0285e+13 | 5.1492e+13 | 0.44321 | -7.543 | 33.703 | -104.6% | 0% | 60 | 155848689411.2159 | Y
Heavy Duty Trucks | Diesel | Rigid 12 - 14 t | Euro VII | DPF+SCR | CO |  | -0.06 | 0 | 5 | 75 | 26.1399 | -122.9177 | -1792.3883 | 9586.0272 | 568.4719 | -7475.5646 | 24515.5689 | 99.05% | 0% | 75 | 0.00048525 | Y
Heavy Duty Trucks | Diesel | Rigid 12 - 14 t | Euro VII | DPF+SCR | CO |  | -0.06 | 0.5 | 5 | 75 | 26.1399 | -122.9177 | -1792.3883 | 9586.0272 | 568.4719 | -7475.5646 | 24515.5689 | 98.94% | 0% | 75 | 0.00054101 | Y
Heavy Duty Trucks | Diesel | Rigid 12 - 14 t | Euro VII | DPF+SCR | CO |  | -0.06 | 1 | 5 | 75 | 26.1399 | -122.9177 | -1792.3883 | 9586.0272 | 568.4719 | -7475.5646 | 24515.5689 | 98.86% | 0% | 75 | 0.00058525 | Y
Heavy Duty Trucks | Diesel | Rigid 12 - 14 t | Euro VII | DPF+SCR | CO |  | -0.04 | 0 | 5 | 80 | 26.1399 | -122.9177 | -1792.3883 | 9586.0272 | 568.4719 | -7475.5646 | 24515.5689 | 98.5% | 0% | 80 | 0.00076463 | Y
Heavy Duty Trucks | Diesel | Rigid 12 - 14 t | Euro VII | DPF+SCR | CO |  | -0.04 | 0.5 | 5 | 80 | 26.1399 | -122.9177 | -1792.3883 | 9586.0272 | 568.4719 | -7475.5646 | 24515.5689 | 98.3% | 0% | 80 | 0.00086617 | Y
Heavy Duty Trucks | Diesel | Rigid 12 - 14 t | Euro VII | DPF+SCR | CO |  | -0.04 | 1 | 5 | 80 | 26.1399 | -122.9177 | -1792.3883 | 9586.0272 | 568.4719 | -7475.5646 | 24515.5689 | 98.09% | 0% | 80 | 0.00097091 | Y
Heavy Duty Trucks | Diesel | Rigid 12 - 14 t | Euro VII | DPF+SCR | CO |  | -0.02 | 0 | 5 | 80 | 26.1399 | -122.9177 | -1792.3883 | 9586.0272 | 568.4719 | -7475.5646 | 24515.5689 | 97.57% | 0% | 80 | 0.001235 | Y
Heavy Duty Trucks | Diesel | Rigid 12 - 14 t | Euro VII | DPF+SCR | CO |  | -0.02 | 0.5 | 5 | 80 | 26.1399 | -122.9177 | -1792.3883 | 9586.0272 | 568.4719 | -7475.5646 | 24515.5689 | 97.19% | 0% | 80 | 0.0014309 | Y
Heavy Duty Trucks | Diesel | Rigid 12 - 14 t | Euro VII | DPF+SCR | CO |  | -0.02 | 1 | 5 | 80 | 26.1399 | -122.9177 | -1792.3883 | 9586.0272 | 568.4719 | -7475.5646 | 24515.5689 | 96.89% | 0% | 80 | 0.0015824 | Y
Heavy Duty Trucks | Diesel | Rigid 12 - 14 t | Euro VII | DPF+SCR | CO |  | 0 | 0 | 5 | 80 | 26.1399 | -122.9177 | -1792.3883 | 9586.0272 | 568.4719 | -7475.5646 | 24515.5689 | 95.84% | 0% | 80 | 0.0021164 | Y
Heavy Duty Trucks | Diesel | Rigid 12 - 14 t | Euro VII | DPF+SCR | CO |  | 0 | 0.5 | 5 | 80 | 26.1399 | -122.9177 | -1792.3883 | 9586.0272 | 568.4719 | -7475.5646 | 24515.5689 | 95.2% | 0% | 80 | 0.00244 | Y
Heavy Duty Trucks | Diesel | Rigid 12 - 14 t | Euro VII | DPF+SCR | CO |  | 0 | 1 | 5 | 80 | 26.1399 | -122.9177 | -1792.3883 | 9586.0272 | 568.4719 | -7475.5646 | 24515.5689 | 94.79% | 0% | 80 | 0.0026468 | Y
Heavy Duty Trucks | Diesel | Rigid 12 - 14 t | Euro VII | DPF+SCR | CO |  | 0.02 | 0 | 5 | 80 | 26.1399 | -122.9177 | -1792.3883 | 9586.0272 | 568.4719 | -7475.5646 | 24515.5689 | 93.85% | 0% | 80 | 0.0031267 | Y
Heavy Duty Trucks | Diesel | Rigid 12 - 14 t | Euro VII | DPF+SCR | CO |  | 0.02 | 0.5 | 5 | 80 | 26.1399 | -122.9177 | -1792.3883 | 9586.0272 | 568.4719 | -7475.5646 | 24515.5689 | 93.25% | 0% | 80 | 0.0034336 | Y
Heavy Duty Trucks | Diesel | Rigid 12 - 14 t | Euro VII | DPF+SCR | CO |  | 0.02 | 1 | 5 | 80 | 26.1399 | -122.9177 | -1792.3883 | 9586.0272 | 568.4719 | -7475.5646 | 24515.5689 | 93.01% | 0% | 80 | 0.0035513 | Y
Heavy Duty Trucks | Diesel | Rigid 12 - 14 t | Euro VII | DPF+SCR | CO |  | 0.04 | 0 | 5 | 80 | 26.1399 | -122.9177 | -1792.3883 | 9586.0272 | 568.4719 | -7475.5646 | 24515.5689 | 92.66% | 0% | 80 | 0.0037334 | Y
Heavy Duty Trucks | Diesel | Rigid 12 - 14 t | Euro VII | DPF+SCR | CO |  | 0.04 | 0.5 | 5 | 80 | 26.1399 | -122.9177 | -1792.3883 | 9586.0272 | 568.4719 | -7475.5646 | 24515.5689 | 92.19% | 0% | 80 | 0.0039708 | Y
Heavy Duty Trucks | Diesel | Rigid 12 - 14 t | Euro VII | DPF+SCR | CO |  | 0.04 | 1 | 5 | 75 | 26.1399 | -122.9177 | -1792.3883 | 9586.0272 | 568.4719 | -7475.5646 | 24515.5689 | 92.16% | 0% | 75 | 0.0040121 | Y
Heavy Duty Trucks | Diesel | Rigid 12 - 14 t | Euro VII | DPF+SCR | CO |  | 0.06 | 0 | 5 | 80 | 26.1399 | -122.9177 | -1792.3883 | 9586.0272 | 568.4719 | -7475.5646 | 24515.5689 | 91.82% | 0% | 80 | 0.0041569 | Y
Heavy Duty Trucks | Diesel | Rigid 12 - 14 t | Euro VII | DPF+SCR | CO |  | 0.06 | 0.5 | 5 | 70 | 26.1399 | -122.9177 | -1792.3883 | 9586.0272 | 568.4719 | -7475.5646 | 24515.5689 | 91.45% | 0% | 70 | 0.0044079 | Y
Heavy Duty Trucks | Diesel | Rigid 12 - 14 t | Euro VII | DPF+SCR | CO |  | 0.06 | 1 | 5 | 60 | 26.1399 | -122.9177 | -1792.3883 | 9586.0272 | 568.4719 | -7475.5646 | 24515.5689 | 91.43% | 0% | 60 | 0.0044924 | Y
Heavy Duty Trucks | Diesel | Rigid 12 - 14 t | Euro VII | DPF+SCR | NOx |  | -0.06 | 0 | 5 | 80 | 0.0080853 | -0.77171 | 51.9919 | -320.1818 | -0.073237 | 14.2453 | -92.6464 | 80.4% | 0% | 80 | 0.012878 | Y
Heavy Duty Trucks | Diesel | Rigid 12 - 14 t | Euro VII | DPF+SCR | NOx |  | -0.06 | 0.5 | 5 | 75 | 0.0080853 | -0.77171 | 51.9919 | -320.1818 | -0.073237 | 14.2453 | -92.6464 | 81.96% | 0% | 75 | 0.011304 | Y
Heavy Duty Trucks | Diesel | Rigid 12 - 14 t | Euro VII | DPF+SCR | NOx |  | -0.06 | 1 | 5 | 75 | 0.0080853 | -0.77171 | 51.9919 | -320.1818 | -0.073237 | 14.2453 | -92.6464 | 82.76% | 0% | 75 | 0.010803 | Y
Heavy Duty Trucks | Diesel | Rigid 12 - 14 t | Euro VII | DPF+SCR | NOx |  | -0.04 | 0 | 5 | 80 | 0.0080853 | -0.77171 | 51.9919 | -320.1818 | -0.073237 | 14.2453 | -92.6464 | 78.89% | 0% | 80 | 0.013869 | Y
Heavy Duty Trucks | Diesel | Rigid 12 - 14 t | Euro VII | DPF+SCR | NOx |  | -0.04 | 0.5 | 5 | 80 | 0.0080853 | -0.77171 | 51.9919 | -320.1818 | -0.073237 | 14.2453 | -92.6464 | 80.13% | 0% | 80 | 0.013055 | Y
Heavy Duty Trucks | Diesel | Rigid 12 - 14 t | Euro VII | DPF+SCR | NOx |  | -0.04 | 1 | 5 | 80 | 0.0080853 | -0.77171 | 51.9919 | -320.1818 | -0.073237 | 14.2453 | -92.6464 | 80.95% | 0% | 80 | 0.012517 | Y
Heavy Duty Trucks | Diesel | Rigid 12 - 14 t | Euro VII | DPF+SCR | NOx |  | -0.02 | 0 | 5 | 80 | 0.0080853 | -0.77171 | 51.9919 | -320.1818 | -0.073237 | 14.2453 | -92.6464 | 80.1% | 0% | 80 | 0.013074 | Y
Heavy Duty Trucks | Diesel | Rigid 12 - 14 t | Euro VII | DPF+SCR | NOx |  | -0.02 | 0.5 | 5 | 80 | 0.0080853 | -0.77171 | 51.9919 | -320.1818 | -0.073237 | 14.2453 | -92.6464 | 80.04% | 0% | 80 | 0.013116 | Y
Heavy Duty Trucks | Diesel | Rigid 12 - 14 t | Euro VII | DPF+SCR | NOx |  | -0.02 | 1 | 5 | 80 | 0.0080853 | -0.77171 | 51.9919 | -320.1818 | -0.073237 | 14.2453 | -92.6464 | 79.9% | 0% | 80 | 0.013206 | Y
Heavy Duty Trucks | Diesel | Rigid 12 - 14 t | Euro VII | DPF+SCR | NOx |  | 0 | 0 | 5 | 80 | 0.0080853 | -0.77171 | 51.9919 | -320.1818 | -0.073237 | 14.2453 | -92.6464 | 81.35% | 0% | 80 | 0.012257 | Y
Heavy Duty Trucks | Diesel | Rigid 12 - 14 t | Euro VII | DPF+SCR | NOx |  | 0 | 0.5 | 5 | 80 | 0.0080853 | -0.77171 | 51.9919 | -320.1818 | -0.073237 | 14.2453 | -92.6464 | 81.8% | 0% | 80 | 0.011957 | Y
Heavy Duty Trucks | Diesel | Rigid 12 - 14 t | Euro VII | DPF+SCR | NOx |  | 0 | 1 | 5 | 80 | 0.0080853 | -0.77171 | 51.9919 | -320.1818 | -0.073237 | 14.2453 | -92.6464 | 82.57% | 0% | 80 | 0.011452 | Y
Heavy Duty Trucks | Diesel | Rigid 12 - 14 t | Euro VII | DPF+SCR | NOx |  | 0.02 | 0 | 5 | 80 | 0.0080853 | -0.77171 | 51.9919 | -320.1818 | -0.073237 | 14.2453 | -92.6464 | 82.24% | 0% | 80 | 0.011673 | Y
Heavy Duty Trucks | Diesel | Rigid 12 - 14 t | Euro VII | DPF+SCR | NOx |  | 0.02 | 0.5 | 5 | 80 | 0.0080853 | -0.77171 | 51.9919 | -320.1818 | -0.073237 | 14.2453 | -92.6464 | 81.15% | 0% | 80 | 0.012389 | Y
Heavy Duty Trucks | Diesel | Rigid 12 - 14 t | Euro VII | DPF+SCR | NOx |  | 0.02 | 1 | 5 | 80 | 0.0080853 | -0.77171 | 51.9919 | -320.1818 | -0.073237 | 14.2453 | -92.6464 | 80.1% | 0% | 80 | 0.013075 | Y
Heavy Duty Trucks | Diesel | Rigid 12 - 14 t | Euro VII | DPF+SCR | NOx |  | 0.04 | 0 | 5 | 80 | 0.0080853 | -0.77171 | 51.9919 | -320.1818 | -0.073237 | 14.2453 | -92.6464 | 79.94% | 0% | 80 | 0.013181 | Y
Heavy Duty Trucks | Diesel | Rigid 12 - 14 t | Euro VII | DPF+SCR | NOx |  | 0.04 | 0.5 | 5 | 80 | 0.0080853 | -0.77171 | 51.9919 | -320.1818 | -0.073237 | 14.2453 | -92.6464 | 78.54% | 0% | 80 | 0.014104 | Y
Heavy Duty Trucks | Diesel | Rigid 12 - 14 t | Euro VII | DPF+SCR | NOx |  | 0.04 | 1 | 5 | 75 | 0.0080853 | -0.77171 | 51.9919 | -320.1818 | -0.073237 | 14.2453 | -92.6464 | 78.53% | 0% | 75 | 0.013451 | Y
Heavy Duty Trucks | Diesel | Rigid 12 - 14 t | Euro VII | DPF+SCR | NOx |  | 0.06 | 0 | 5 | 80 | 0.0080853 | -0.77171 | 51.9919 | -320.1818 | -0.073237 | 14.2453 | -92.6464 | 78.5% | 0% | 80 | 0.014129 | Y
Heavy Duty Trucks | Diesel | Rigid 12 - 14 t | Euro VII | DPF+SCR | NOx |  | 0.06 | 0.5 | 5 | 70 | 0.0080853 | -0.77171 | 51.9919 | -320.1818 | -0.073237 | 14.2453 | -92.6464 | 77.1% | 0% | 70 | 0.013855 | Y
Heavy Duty Trucks | Diesel | Rigid 12 - 14 t | Euro VII | DPF+SCR | NOx |  | 0.06 | 1 | 5 | 60 | 0.0080853 | -0.77171 | 51.9919 | -320.1818 | -0.073237 | 14.2453 | -92.6464 | 76.6% | 0% | 60 | 0.013832 | Y
Heavy Duty Trucks | Diesel | Rigid 12 - 14 t | Euro VII | DPF+SCR | VOC |  | -0.06 | 0 | 5 | 80 | 1.8792 | 103.4515 | -1594.596 | 5432.2147 | 3654.7907 | -47730.4735 | 154702.0381 | 91.84% | 0% | 80 | 7.763e-05 | Y
Heavy Duty Trucks | Diesel | Rigid 12 - 14 t | Euro VII | DPF+SCR | VOC |  | -0.06 | 0.5 | 5 | 70 | 1.8792 | 103.4515 | -1594.596 | 5432.2147 | 3654.7907 | -47730.4735 | 154702.0381 | 91.93% | 0% | 70 | 8.1814e-05 | Y
Heavy Duty Trucks | Diesel | Rigid 12 - 14 t | Euro VII | DPF+SCR | VOC |  | -0.06 | 1 | 5 | 80 | 1.8792 | 103.4515 | -1594.596 | 5432.2147 | 3654.7907 | -47730.4735 | 154702.0381 | 91.98% | 0% | 80 | 7.6342e-05 | Y
Heavy Duty Trucks | Diesel | Rigid 12 - 14 t | Euro VII | DPF+SCR | VOC |  | -0.04 | 0 | 5 | 80 | 1.8792 | 103.4515 | -1594.596 | 5432.2147 | 3654.7907 | -47730.4735 | 154702.0381 | 91.44% | 0% | 80 | 8.1444e-05 | Y
Heavy Duty Trucks | Diesel | Rigid 12 - 14 t | Euro VII | DPF+SCR | VOC |  | -0.04 | 0.5 | 5 | 80 | 1.8792 | 103.4515 | -1594.596 | 5432.2147 | 3654.7907 | -47730.4735 | 154702.0381 | 91.54% | 0% | 80 | 8.0481e-05 | Y
Heavy Duty Trucks | Diesel | Rigid 12 - 14 t | Euro VII | DPF+SCR | VOC |  | -0.04 | 1 | 5 | 80 | 1.8792 | 103.4515 | -1594.596 | 5432.2147 | 3654.7907 | -47730.4735 | 154702.0381 | 91.58% | 0% | 80 | 8.0131e-05 | Y
Heavy Duty Trucks | Diesel | Rigid 12 - 14 t | Euro VII | DPF+SCR | VOC |  | -0.02 | 0 | 5 | 80 | 1.8792 | 103.4515 | -1594.596 | 5432.2147 | 3654.7907 | -47730.4735 | 154702.0381 | 90.78% | 0% | 80 | 8.779e-05 | Y
Heavy Duty Trucks | Diesel | Rigid 12 - 14 t | Euro VII | DPF+SCR | VOC |  | -0.02 | 0.5 | 5 | 80 | 1.8792 | 103.4515 | -1594.596 | 5432.2147 | 3654.7907 | -47730.4735 | 154702.0381 | 90.85% | 0% | 80 | 8.7133e-05 | Y
Heavy Duty Trucks | Diesel | Rigid 12 - 14 t | Euro VII | DPF+SCR | VOC |  | -0.02 | 1 | 5 | 80 | 1.8792 | 103.4515 | -1594.596 | 5432.2147 | 3654.7907 | -47730.4735 | 154702.0381 | 90.87% | 0% | 80 | 8.6903e-05 | Y
Heavy Duty Trucks | Diesel | Rigid 12 - 14 t | Euro VII | DPF+SCR | VOC |  | 0 | 0 | 5 | 80 | 1.8792 | 103.4515 | -1594.596 | 5432.2147 | 3654.7907 | -47730.4735 | 154702.0381 | 90.1% | 0% | 80 | 9.4183e-05 | Y
Heavy Duty Trucks | Diesel | Rigid 12 - 14 t | Euro VII | DPF+SCR | VOC |  | 0 | 0.5 | 5 | 80 | 1.8792 | 103.4515 | -1594.596 | 5432.2147 | 3654.7907 | -47730.4735 | 154702.0381 | 90% | 0% | 80 | 9.5181e-05 | Y
Heavy Duty Trucks | Diesel | Rigid 12 - 14 t | Euro VII | DPF+SCR | VOC |  | 0 | 1 | 5 | 80 | 1.8792 | 103.4515 | -1594.596 | 5432.2147 | 3654.7907 | -47730.4735 | 154702.0381 | 89.9% | 0% | 80 | 9.6174e-05 | Y
Heavy Duty Trucks | Diesel | Rigid 12 - 14 t | Euro VII | DPF+SCR | VOC |  | 0.02 | 0 | 5 | 80 | 1.8792 | 103.4515 | -1594.596 | 5432.2147 | 3654.7907 | -47730.4735 | 154702.0381 | 89.53% | 0% | 80 | 9.9649e-05 | Y
Heavy Duty Trucks | Diesel | Rigid 12 - 14 t | Euro VII | DPF+SCR | VOC |  | 0.02 | 0.5 | 5 | 80 | 1.8792 | 103.4515 | -1594.596 | 5432.2147 | 3654.7907 | -47730.4735 | 154702.0381 | 89.36% | 0% | 80 | 0.00010125 | Y
Heavy Duty Trucks | Diesel | Rigid 12 - 14 t | Euro VII | DPF+SCR | VOC |  | 0.02 | 1 | 5 | 80 | 1.8792 | 103.4515 | -1594.596 | 5432.2147 | 3654.7907 | -47730.4735 | 154702.0381 | 89.2% | 0% | 80 | 0.00010275 | Y
Heavy Duty Trucks | Diesel | Rigid 12 - 14 t | Euro VII | DPF+SCR | VOC |  | 0.04 | 0 | 5 | 80 | 1.8792 | 103.4515 | -1594.596 | 5432.2147 | 3654.7907 | -47730.4735 | 154702.0381 | 89.13% | 0% | 80 | 0.00010347 | Y
Heavy Duty Trucks | Diesel | Rigid 12 - 14 t | Euro VII | DPF+SCR | VOC |  | 0.04 | 0.5 | 5 | 80 | 1.8792 | 103.4515 | -1594.596 | 5432.2147 | 3654.7907 | -47730.4735 | 154702.0381 | 88.81% | 0% | 80 | 0.00010648 | Y
Heavy Duty Trucks | Diesel | Rigid 12 - 14 t | Euro VII | DPF+SCR | VOC |  | 0.04 | 1 | 5 | 75 | 1.8792 | 103.4515 | -1594.596 | 5432.2147 | 3654.7907 | -47730.4735 | 154702.0381 | 88.59% | 0% | 75 | 0.00011197 | Y
Heavy Duty Trucks | Diesel | Rigid 12 - 14 t | Euro VII | DPF+SCR | VOC |  | 0.06 | 0 | 5 | 80 | 1.8792 | 103.4515 | -1594.596 | 5432.2147 | 3654.7907 | -47730.4735 | 154702.0381 | 88.75% | 0% | 80 | 0.00010707 | Y
Heavy Duty Trucks | Diesel | Rigid 12 - 14 t | Euro VII | DPF+SCR | VOC |  | 0.06 | 0.5 | 5 | 70 | 1.8792 | 103.4515 | -1594.596 | 5432.2147 | 3654.7907 | -47730.4735 | 154702.0381 | 88.25% | 0% | 70 | 0.00011922 | Y
Heavy Duty Trucks | Diesel | Rigid 12 - 14 t | Euro VII | DPF+SCR | VOC |  | 0.06 | 1 | 5 | 60 | 1.8792 | 103.4515 | -1594.596 | 5432.2147 | 3654.7907 | -47730.4735 | 154702.0381 | 88.29% | 0% | 60 | 0.00012848 | Y
Heavy Duty Trucks | Diesel | Rigid 12 - 14 t | Euro VII | DPF+SCR | PM Exhaust |  | -0.06 | 0 | 5 | 75 | 7.3263e-07 | -8.3891e-05 | 0.0042063 | 0.027983 | 0 | 0 | 1 | 75.99% | 0% | 75 | 0.0005782 | Y
Heavy Duty Trucks | Diesel | Rigid 12 - 14 t | Euro VII | DPF+SCR | PM Exhaust |  | -0.06 | 0.5 | 5 | 70 | 7.3263e-07 | -8.3891e-05 | 0.0042063 | 0.027983 | 0 | 0 | 1 | 75.85% | 0% | 70 | 0.0005611 | Y
Heavy Duty Trucks | Diesel | Rigid 12 - 14 t | Euro VII | DPF+SCR | PM Exhaust |  | -0.06 | 1 | 5 | 75 | 7.3263e-07 | -8.3891e-05 | 0.0042063 | 0.027983 | 0 | 0 | 1 | 75.44% | 0% | 75 | 0.00059166 | Y
Heavy Duty Trucks | Diesel | Rigid 12 - 14 t | Euro VII | DPF+SCR | PM Exhaust |  | -0.04 | 0 | 5 | 80 | 7.3263e-07 | -8.3891e-05 | 0.0042063 | 0.027983 | 0 | 0 | 1 | 73.23% | 0% | 80 | 0.00067822 | Y
Heavy Duty Trucks | Diesel | Rigid 12 - 14 t | Euro VII | DPF+SCR | PM Exhaust |  | -0.04 | 0.5 | 5 | 80 | 7.3263e-07 | -8.3891e-05 | 0.0042063 | 0.027983 | 0 | 0 | 1 | 72.61% | 0% | 80 | 0.00069406 | Y
Heavy Duty Trucks | Diesel | Rigid 12 - 14 t | Euro VII | DPF+SCR | PM Exhaust |  | -0.04 | 1 | 5 | 80 | 7.3263e-07 | -8.3891e-05 | 0.0042063 | 0.027983 | 0 | 0 | 1 | 71.74% | 0% | 80 | 0.00071607 | Y
Heavy Duty Trucks | Diesel | Rigid 12 - 14 t | Euro VII | DPF+SCR | PM Exhaust |  | -0.02 | 0 | 5 | 80 | 7.3263e-07 | -8.3891e-05 | 0.0042063 | 0.027983 | 0 | 0 | 1 | 68.26% | 0% | 80 | 0.00080416 | Y
Heavy Duty Trucks | Diesel | Rigid 12 - 14 t | Euro VII | DPF+SCR | PM Exhaust |  | -0.02 | 0.5 | 5 | 80 | 7.3263e-07 | -8.3891e-05 | 0.0042063 | 0.027983 | 0 | 0 | 1 | 67.01% | 0% | 80 | 0.00083597 | Y
Heavy Duty Trucks | Diesel | Rigid 12 - 14 t | Euro VII | DPF+SCR | PM Exhaust |  | -0.02 | 1 | 5 | 80 | 7.3263e-07 | -8.3891e-05 | 0.0042063 | 0.027983 | 0 | 0 | 1 | 65.34% | 0% | 80 | 0.00087827 | Y
Heavy Duty Trucks | Diesel | Rigid 12 - 14 t | Euro VII | DPF+SCR | PM Exhaust |  | 0 | 0 | 5 | 80 | 7.3263e-07 | -8.3891e-05 | 0.0042063 | 0.027983 | 0 | 0 | 1 | 61.55% | 0% | 80 | 0.00097428 | Y
Heavy Duty Trucks | Diesel | Rigid 12 - 14 t | Euro VII | DPF+SCR | PM Exhaust |  | 0 | 0.5 | 5 | 80 | 7.3263e-07 | -8.3891e-05 | 0.0042063 | 0.027983 | 0 | 0 | 1 | 58.03% | 0% | 80 | 0.0010633 | Y
Heavy Duty Trucks | Diesel | Rigid 12 - 14 t | Euro VII | DPF+SCR | PM Exhaust |  | 0 | 1 | 5 | 80 | 7.3263e-07 | -8.3891e-05 | 0.0042063 | 0.027983 | 0 | 0 | 1 | 54.54% | 0% | 80 | 0.0011519 | Y
Heavy Duty Trucks | Diesel | Rigid 12 - 14 t | Euro VII | DPF+SCR | PM Exhaust |  | 0.02 | 0 | 5 | 80 | 7.3263e-07 | -8.3891e-05 | 0.0042063 | 0.027983 | 0 | 0 | 1 | 53.97% | 0% | 80 | 0.0011663 | Y
Heavy Duty Trucks | Diesel | Rigid 12 - 14 t | Euro VII | DPF+SCR | PM Exhaust |  | 0.02 | 0.5 | 5 | 80 | 7.3263e-07 | -8.3891e-05 | 0.0042063 | 0.027983 | 0 | 0 | 1 | 47.63% | 0% | 80 | 0.0013269 | Y
Heavy Duty Trucks | Diesel | Rigid 12 - 14 t | Euro VII | DPF+SCR | PM Exhaust |  | 0.02 | 1 | 5 | 80 | 7.3263e-07 | -8.3891e-05 | 0.0042063 | 0.027983 | 0 | 0 | 1 | 41.19% | 0% | 80 | 0.00149 | Y
Heavy Duty Trucks | Diesel | Rigid 12 - 14 t | Euro VII | DPF+SCR | PM Exhaust |  | 0.04 | 0 | 5 | 80 | 7.3263e-07 | -8.3891e-05 | 0.0042063 | 0.027983 | 0 | 0 | 1 | 46.01% | 0% | 80 | 0.0013678 | Y
Heavy Duty Trucks | Diesel | Rigid 12 - 14 t | Euro VII | DPF+SCR | PM Exhaust |  | 0.04 | 0.5 | 5 | 80 | 7.3263e-07 | -8.3891e-05 | 0.0042063 | 0.027983 | 0 | 0 | 1 | 36.46% | 0% | 80 | 0.0016099 | Y
Heavy Duty Trucks | Diesel | Rigid 12 - 14 t | Euro VII | DPF+SCR | PM Exhaust |  | 0.04 | 1 | 5 | 75 | 7.3263e-07 | -8.3891e-05 | 0.0042063 | 0.027983 | 0 | 0 | 1 | 26.09% | 0% | 75 | 0.0017803 | Y
Heavy Duty Trucks | Diesel | Rigid 12 - 14 t | Euro VII | DPF+SCR | PM Exhaust |  | 0.06 | 0 | 5 | 80 | 7.3263e-07 | -8.3891e-05 | 0.0042063 | 0.027983 | 0 | 0 | 1 | 37.97% | 0% | 80 | 0.0015717 | Y
Heavy Duty Trucks | Diesel | Rigid 12 - 14 t | Euro VII | DPF+SCR | PM Exhaust |  | 0.06 | 0.5 | 5 | 70 | 7.3263e-07 | -8.3891e-05 | 0.0042063 | 0.027983 | 0 | 0 | 1 | 23.32% | 0% | 70 | 0.0017817 | Y
Heavy Duty Trucks | Diesel | Rigid 12 - 14 t | Euro VII | DPF+SCR | PM Exhaust |  | 0.06 | 1 | 5 | 60 | 7.3263e-07 | -8.3891e-05 | 0.0042063 | 0.027983 | 0 | 0 | 1 | 14.12% | 0% | 60 | 0.0019552 | Y
Heavy Duty Trucks | Diesel | Rigid 12 - 14 t | Euro VII | DPF+SCR | EC |  | -0.06 | 0 | 5 | 75 | 0.0020246 | -0.2321 | 11.3182 | 68.0361 | 0 | 0 | 1 | 51.6% | 0% | 75 | 3.004 | Y
Heavy Duty Trucks | Diesel | Rigid 12 - 14 t | Euro VII | DPF+SCR | EC |  | -0.06 | 0.5 | 5 | 70 | 0.0020246 | -0.2321 | 11.3182 | 68.0361 | 0 | 0 | 1 | 51.45% | 0% | 70 | 2.8957 | Y
Heavy Duty Trucks | Diesel | Rigid 12 - 14 t | Euro VII | DPF+SCR | EC |  | -0.06 | 1 | 5 | 75 | 0.0020246 | -0.2321 | 11.3182 | 68.0361 | 0 | 0 | 1 | 50.68% | 0% | 75 | 3.0609 | Y
Heavy Duty Trucks | Diesel | Rigid 12 - 14 t | Euro VII | DPF+SCR | EC |  | -0.04 | 0 | 5 | 80 | 0.0020246 | -0.2321 | 11.3182 | 68.0361 | 0 | 0 | 1 | 43.36% | 0% | 80 | 3.7146 | Y
Heavy Duty Trucks | Diesel | Rigid 12 - 14 t | Euro VII | DPF+SCR | EC |  | -0.04 | 0.5 | 5 | 80 | 0.0020246 | -0.2321 | 11.3182 | 68.0361 | 0 | 0 | 1 | 41.73% | 0% | 80 | 3.8213 | Y
Heavy Duty Trucks | Diesel | Rigid 12 - 14 t | Euro VII | DPF+SCR | EC |  | -0.04 | 1 | 5 | 80 | 0.0020246 | -0.2321 | 11.3182 | 68.0361 | 0 | 0 | 1 | 39.28% | 0% | 80 | 3.982 | Y
Heavy Duty Trucks | Diesel | Rigid 12 - 14 t | Euro VII | DPF+SCR | EC |  | -0.02 | 0 | 5 | 80 | 0.0020246 | -0.2321 | 11.3182 | 68.0361 | 0 | 0 | 1 | 29.71% | 0% | 80 | 4.6098 | Y
Heavy Duty Trucks | Diesel | Rigid 12 - 14 t | Euro VII | DPF+SCR | EC |  | -0.02 | 0.5 | 5 | 80 | 0.0020246 | -0.2321 | 11.3182 | 68.0361 | 0 | 0 | 1 | 25.71% | 0% | 80 | 4.8721 | Y
Heavy Duty Trucks | Diesel | Rigid 12 - 14 t | Euro VII | DPF+SCR | EC |  | -0.02 | 1 | 5 | 80 | 0.0020246 | -0.2321 | 11.3182 | 68.0361 | 0 | 0 | 1 | 20.82% | 0% | 80 | 5.1931 | Y
Heavy Duty Trucks | Diesel | Rigid 12 - 14 t | Euro VII | DPF+SCR | EC |  | 0 | 0 | 5 | 80 | 0.0020246 | -0.2321 | 11.3182 | 68.0361 | 0 | 0 | 1 | 10.68% | 0% | 80 | 5.8577 | Y
Heavy Duty Trucks | Diesel | Rigid 12 - 14 t | Euro VII | DPF+SCR | EC |  | 0 | 0.5 | 5 | 80 | 0.0020246 | -0.2321 | 11.3182 | 68.0361 | 0 | 0 | 1 | 0% | 0% | 80 | 6.5583 | Y
Heavy Duty Trucks | Diesel | Rigid 12 - 14 t | Euro VII | DPF+SCR | EC |  | 0 | 1 | 5 | 80 | 0.0020246 | -0.2321 | 11.3182 | 68.0361 | 0 | 0 | 1 | -10.87% | 0% | 80 | 7.2712 | Y
Heavy Duty Trucks | Diesel | Rigid 12 - 14 t | Euro VII | DPF+SCR | EC |  | 0.02 | 0 | 5 | 80 | 0.0020246 | -0.2321 | 11.3182 | 68.0361 | 0 | 0 | 1 | -12.54% | 0% | 80 | 7.3805 | Y
Heavy Duty Trucks | Diesel | Rigid 12 - 14 t | Euro VII | DPF+SCR | EC |  | 0.02 | 0.5 | 5 | 80 | 0.0020246 | -0.2321 | 11.3182 | 68.0361 | 0 | 0 | 1 | -32.21% | 0% | 80 | 8.6709 | Y
Heavy Duty Trucks | Diesel | Rigid 12 - 14 t | Euro VII | DPF+SCR | EC |  | 0.02 | 1 | 5 | 80 | 0.0020246 | -0.2321 | 11.3182 | 68.0361 | 0 | 0 | 1 | -52.24% | 0% | 80 | 9.9841 | Y
Heavy Duty Trucks | Diesel | Rigid 12 - 14 t | Euro VII | DPF+SCR | EC |  | 0.04 | 0 | 5 | 80 | 0.0020246 | -0.2321 | 11.3182 | 68.0361 | 0 | 0 | 1 | -37.85% | 0% | 80 | 9.0405 | Y
Heavy Duty Trucks | Diesel | Rigid 12 - 14 t | Euro VII | DPF+SCR | EC |  | 0.04 | 0.5 | 5 | 80 | 0.0020246 | -0.2321 | 11.3182 | 68.0361 | 0 | 0 | 1 | -67.89% | 0% | 80 | 11.0105 | Y
Heavy Duty Trucks | Diesel | Rigid 12 - 14 t | Euro VII | DPF+SCR | EC |  | 0.04 | 1 | 5 | 75 | 0.0020246 | -0.2321 | 11.3182 | 68.0361 | 0 | 0 | 1 | -97.62% | 0% | 75 | 12.2649 | Y
Heavy Duty Trucks | Diesel | Rigid 12 - 14 t | Euro VII | DPF+SCR | EC |  | 0.06 | 0 | 5 | 80 | 0.0020246 | -0.2321 | 11.3182 | 68.0361 | 0 | 0 | 1 | -64.63% | 0% | 80 | 10.7966 | Y
Heavy Duty Trucks | Diesel | Rigid 12 - 14 t | Euro VII | DPF+SCR | EC |  | 0.06 | 0.5 | 5 | 70 | 0.0020246 | -0.2321 | 11.3182 | 68.0361 | 0 | 0 | 1 | -104.9% | 0% | 70 | 12.2205 | Y
Heavy Duty Trucks | Diesel | Rigid 12 - 14 t | Euro VII | DPF+SCR | EC |  | 0.06 | 1 | 5 | 60 | 0.0020246 | -0.2321 | 11.3182 | 68.0361 | 0 | 0 | 1 | -146.7% | 0% | 60 | 14.347 | Y
Heavy Duty Trucks | Diesel | Rigid 12 - 14 t | Euro VII | DPF+SCR | CH4 |  |  |  | 10 | 80 | -0.06211 | 4.1313 | 197.1211 | -1035.2236 | -54.0818 | 14901.6197 | -72095.1723 | 20% | 0% | 80 | 0.00012114 | Y
Heavy Duty Trucks | Diesel | Rigid 12 - 14 t | Euro VII | DPF+SCR | NH3 |  |  |  | 10 | 80 | 3.1149e-06 | -0.00040786 | 0.01772 | 0.038696 | 0 | 0 | 1 | 70.86% | 0% | 80 | 0.001606 | Y
Heavy Duty Trucks | Diesel | Rigid 12 - 14 t | Euro VII | DPF+SCR | N2O |  |  |  | 1 | 80 | 0.046762 | 4.0173 | -25.126 | -231.6487 | 1.9245 | -7.3207 | -135.5695 | 53.8% | 0% | 80 | 0.023612 | Y
Heavy Duty Trucks | Diesel | Rigid 12 - 14 t | Euro VII | DPF+SCR | SPN23 |  | -0.06 | 0 | 5 | 75 | 21707044449.3261 | 348333239035.9035 | -1.0285e+13 | 5.1492e+13 | 0.44321 | -7.543 | 33.703 | 75.99% | 0% | 75 | 16969538181.8354 | Y
Heavy Duty Trucks | Diesel | Rigid 12 - 14 t | Euro VII | DPF+SCR | SPN23 |  | -0.06 | 0.5 | 5 | 70 | 21707044449.3261 | 348333239035.9035 | -1.0285e+13 | 5.1492e+13 | 0.44321 | -7.543 | 33.703 | 75.85% | 0% | 70 | 17447567743.4225 | Y
Heavy Duty Trucks | Diesel | Rigid 12 - 14 t | Euro VII | DPF+SCR | SPN23 |  | -0.06 | 1 | 5 | 75 | 21707044449.3261 | 348333239035.9035 | -1.0285e+13 | 5.1492e+13 | 0.44321 | -7.543 | 33.703 | 75.44% | 0% | 75 | 17364666490.4386 | Y
Heavy Duty Trucks | Diesel | Rigid 12 - 14 t | Euro VII | DPF+SCR | SPN23 |  | -0.04 | 0 | 5 | 80 | 21707044449.3261 | 348333239035.9035 | -1.0285e+13 | 5.1492e+13 | 0.44321 | -7.543 | 33.703 | 73.23% | 0% | 80 | 18557560965.0121 | Y
Heavy Duty Trucks | Diesel | Rigid 12 - 14 t | Euro VII | DPF+SCR | SPN23 |  | -0.04 | 0.5 | 5 | 80 | 21707044449.3261 | 348333239035.9035 | -1.0285e+13 | 5.1492e+13 | 0.44321 | -7.543 | 33.703 | 72.61% | 0% | 80 | 18990980727.2015 | Y
Heavy Duty Trucks | Diesel | Rigid 12 - 14 t | Euro VII | DPF+SCR | SPN23 |  | -0.04 | 1 | 5 | 80 | 21707044449.3261 | 348333239035.9035 | -1.0285e+13 | 5.1492e+13 | 0.44321 | -7.543 | 33.703 | 71.74% | 0% | 80 | 19593399573.8143 | Y
Heavy Duty Trucks | Diesel | Rigid 12 - 14 t | Euro VII | DPF+SCR | SPN23 |  | -0.02 | 0 | 5 | 80 | 21707044449.3261 | 348333239035.9035 | -1.0285e+13 | 5.1492e+13 | 0.44321 | -7.543 | 33.703 | 68.26% | 0% | 80 | 22003654123.2172 | Y
Heavy Duty Trucks | Diesel | Rigid 12 - 14 t | Euro VII | DPF+SCR | SPN23 |  | -0.02 | 0.5 | 5 | 80 | 21707044449.3261 | 348333239035.9035 | -1.0285e+13 | 5.1492e+13 | 0.44321 | -7.543 | 33.703 | 67.01% | 0% | 80 | 22873971862.6259 | Y
Heavy Duty Trucks | Diesel | Rigid 12 - 14 t | Euro VII | DPF+SCR | SPN23 |  | -0.02 | 1 | 5 | 80 | 21707044449.3261 | 348333239035.9035 | -1.0285e+13 | 5.1492e+13 | 0.44321 | -7.543 | 33.703 | 65.34% | 0% | 80 | 24031552841.2179 | Y
Heavy Duty Trucks | Diesel | Rigid 12 - 14 t | Euro VII | DPF+SCR | SPN23 |  | 0 | 0 | 5 | 80 | 21707044449.3261 | 348333239035.9035 | -1.0285e+13 | 5.1492e+13 | 0.44321 | -7.543 | 33.703 | 61.55% | 0% | 80 | 26658435682.1421 | Y
Heavy Duty Trucks | Diesel | Rigid 12 - 14 t | Euro VII | DPF+SCR | SPN23 |  | 0 | 0.5 | 5 | 80 | 21707044449.3261 | 348333239035.9035 | -1.0285e+13 | 5.1492e+13 | 0.44321 | -7.543 | 33.703 | 58.03% | 0% | 80 | 29094459456.8369 | Y
Heavy Duty Trucks | Diesel | Rigid 12 - 14 t | Euro VII | DPF+SCR | SPN23 |  | 0 | 1 | 5 | 80 | 21707044449.3261 | 348333239035.9035 | -1.0285e+13 | 5.1492e+13 | 0.44321 | -7.543 | 33.703 | 54.54% | 0% | 80 | 31518514047.101 | Y
Heavy Duty Trucks | Diesel | Rigid 12 - 14 t | Euro VII | DPF+SCR | SPN23 |  | 0.02 | 0 | 5 | 80 | 21707044449.3261 | 348333239035.9035 | -1.0285e+13 | 5.1492e+13 | 0.44321 | -7.543 | 33.703 | 53.97% | 0% | 80 | 31911500310.1746 | Y
Heavy Duty Trucks | Diesel | Rigid 12 - 14 t | Euro VII | DPF+SCR | SPN23 |  | 0.02 | 0.5 | 5 | 80 | 21707044449.3261 | 348333239035.9035 | -1.0285e+13 | 5.1492e+13 | 0.44321 | -7.543 | 33.703 | 47.63% | 0% | 80 | 36307942599.9588 | Y
Heavy Duty Trucks | Diesel | Rigid 12 - 14 t | Euro VII | DPF+SCR | SPN23 |  | 0.02 | 1 | 5 | 80 | 21707044449.3261 | 348333239035.9035 | -1.0285e+13 | 5.1492e+13 | 0.44321 | -7.543 | 33.703 | 41.19% | 0% | 80 | 40770287833.4698 | Y
Heavy Duty Trucks | Diesel | Rigid 12 - 14 t | Euro VII | DPF+SCR | SPN23 |  | 0.04 | 0 | 5 | 80 | 21707044449.3261 | 348333239035.9035 | -1.0285e+13 | 5.1492e+13 | 0.44321 | -7.543 | 33.703 | 46.01% | 0% | 80 | 37426118259.1552 | Y
Heavy Duty Trucks | Diesel | Rigid 12 - 14 t | Euro VII | DPF+SCR | SPN23 |  | 0.04 | 0.5 | 5 | 80 | 21707044449.3261 | 348333239035.9035 | -1.0285e+13 | 5.1492e+13 | 0.44321 | -7.543 | 33.703 | 36.46% | 0% | 80 | 44051593072.8257 | Y
Heavy Duty Trucks | Diesel | Rigid 12 - 14 t | Euro VII | DPF+SCR | SPN23 |  | 0.04 | 1 | 5 | 75 | 21707044449.3261 | 348333239035.9035 | -1.0285e+13 | 5.1492e+13 | 0.44321 | -7.543 | 33.703 | 26.09% | 0% | 75 | 52249920550.6093 | Y
Heavy Duty Trucks | Diesel | Rigid 12 - 14 t | Euro VII | DPF+SCR | SPN23 |  | 0.06 | 0 | 5 | 80 | 21707044449.3261 | 348333239035.9035 | -1.0285e+13 | 5.1492e+13 | 0.44321 | -7.543 | 33.703 | 37.97% | 0% | 80 | 43005555771.0907 | Y
Heavy Duty Trucks | Diesel | Rigid 12 - 14 t | Euro VII | DPF+SCR | SPN23 |  | 0.06 | 0.5 | 5 | 70 | 21707044449.3261 | 348333239035.9035 | -1.0285e+13 | 5.1492e+13 | 0.44321 | -7.543 | 33.703 | 23.32% | 0% | 70 | 55401090799.3629 | Y
Heavy Duty Trucks | Diesel | Rigid 12 - 14 t | Euro VII | DPF+SCR | SPN23 |  | 0.06 | 1 | 5 | 60 | 21707044449.3261 | 348333239035.9035 | -1.0285e+13 | 5.1492e+13 | 0.44321 | -7.543 | 33.703 | 14.12% | 0% | 60 | 65405351621.7562 | Y
Heavy Duty Trucks | Diesel | Rigid 14 - 20 t | Conventional |  | CO |  | -0.06 | 0 | 12 | 86 | 1.514e-05 | -0.0047045 | 0.421 | 3.6749 | 4.0753e-05 | 0.0050396 | 0.055682 | 0% | 0% | 80 | 0.2605
Heavy Duty Trucks | Diesel | Rigid 14 - 20 t | Conventional |  | CO |  | -0.06 | 0.5 | 12 | 86 | 0.0001151 | -0.024456 | 2.0223 | 7.5729 | 0.00026097 | 0.020291 | 0.17696 | 0% | 0% | 80 | 0.25851
Heavy Duty Trucks | Diesel | Rigid 14 - 20 t | Conventional |  | CO |  | -0.06 | 1 | 12 | 86 | 0.00010664 | -0.018623 | 1.4353 | 3.2733 | 0.00023271 | 0.011744 | 0.12478 | 0% | 0% | 80 | 0.26191
Heavy Duty Trucks | Diesel | Rigid 14 - 20 t | Conventional |  | CO |  | -0.04 | 0 | 12 | 86 | 5.7921e-05 | -0.0090018 | 0.86264 | 3.3002 | 7.6442e-05 | 0.0069399 | 0.066059 | 0% | 0% | 80 | 0.49929
Heavy Duty Trucks | Diesel | Rigid 14 - 20 t | Conventional |  | CO |  | -0.04 | 0.5 | 12 | 86 | 1.5607e-05 | -0.0049094 | 0.45269 | 2.919 | 2.3241e-05 | 0.0043114 | 0.048897 | 0% | 0% | 80 | 0.36182
Heavy Duty Trucks | Diesel | Rigid 14 - 20 t | Conventional |  | CO |  | -0.04 | 1 | 12 | 86 | 2.9901e-05 | -0.0085748 | 0.70336 | 3.702 | 3.8545e-05 | 0.0057718 | 0.079414 | 0% | 0% | 80 | 0.32369
Heavy Duty Trucks | Diesel | Rigid 14 - 20 t | Conventional |  | CO |  | -0.02 | 0 | 12 | 86 | 0.00058759 | -0.014157 | 1.1431 | 9.9307 | 0.00030259 | 0.0026475 | 0.17624 | 0% | 0% | 80 | 1.6757
Heavy Duty Trucks | Diesel | Rigid 14 - 20 t | Conventional |  | CO |  | -0.02 | 0.5 | 12 | 86 | 0.00059535 | -0.023581 | 1.738 | 10.2909 | 0.00035814 | 0.0042743 | 0.22797 | 0% | 0% | 80 | 1.3244
Heavy Duty Trucks | Diesel | Rigid 14 - 20 t | Conventional |  | CO |  | -0.02 | 1 | 12 | 86 | 0.00012768 | -0.0078369 | 0.89219 | 3.272 | 9.1474e-05 | 0.0051798 | 0.075456 | 0% | 0% | 80 | 1.0447
Heavy Duty Trucks | Diesel | Rigid 14 - 20 t | Conventional |  | CO |  | 0 | 0 | 12 | 86 | 1.5954e-06 | 0.0045189 | 0.94757 | 6.2534 | -2.1353e-05 | 0.0092299 | 0.074046 | 0% | 0% | 80 | 2.0679
Heavy Duty Trucks | Diesel | Rigid 14 - 20 t | Conventional |  | CO |  | 0 | 0.5 | 12 | 86 | 5.3409e-06 | 0.001989 | 0.36166 | 5.2449 | -8.2221e-06 | 0.0034363 | 0.057135 | 0% | 0% | 80 | 2.2207
Heavy Duty Trucks | Diesel | Rigid 14 - 20 t | Conventional |  | CO |  | 0 | 1 | 12 | 86 | 0.00041895 | 0.0071935 | 1.7854 | 6.0373 | 0.00015577 | 0.01227 | 0.11539 | 0% | 0% | 80 | 2.4441
Heavy Duty Trucks | Diesel | Rigid 14 - 20 t | Conventional |  | CO |  | 0.02 | 0 | 12 | 86 | 1.4334e-06 | 0.0051001 | 0.96615 | 6.1929 | -2.1112e-05 | 0.0086264 | 0.070506 | 0% | 0% | 80 | 2.3353
Heavy Duty Trucks | Diesel | Rigid 14 - 20 t | Conventional |  | CO |  | 0.02 | 0.5 | 12 | 86 | 0.00033882 | 0.0060034 | 3.053 | 19.9667 | -2.5808e-05 | 0.023161 | 0.25254 | 0% | 0% | 80 | 3.0672
Heavy Duty Trucks | Diesel | Rigid 14 - 20 t | Conventional |  | CO |  | 0.02 | 1 | 12 | 86 | 0.00010969 | 0.032762 | 3.129 | 18.163 | -8.314e-05 | 0.024926 | 0.24405 | 0% | 0% | 80 | 3.915
Heavy Duty Trucks | Diesel | Rigid 14 - 20 t | Conventional |  | CO |  | 0.04 | 0 | 12 | 86 | 8.048e-05 | 0.010846 | 1.4574 | 8.0556 | -5.1867e-05 | 0.014734 | 0.066506 | 0% | 0% | 80 | 3.22
Heavy Duty Trucks | Diesel | Rigid 14 - 20 t | Conventional |  | CO |  | 0.04 | 0.5 | 12 | 84 | 0.00034563 | 0.02495 | 2.4602 | -13.0546 | -0.00012436 | 0.027208 | -0.13553 | 0% | 0% | 80 | 5.2239
Heavy Duty Trucks | Diesel | Rigid 14 - 20 t | Conventional |  | CO |  | 0.04 | 1 | 12 | 73 | 0.00040124 | 0.055568 | 3.7245 | 18.7762 | -0.00011072 | 0.024231 | 0.29558 | 0% | 0% | 73 | 6.9019
Heavy Duty Trucks | Diesel | Rigid 14 - 20 t | Conventional |  | CO |  | 0.06 | 0 | 12 | 85 | 0.00039444 | 0.019522 | 2.6456 | 6.7992 | -0.00014 | 0.028403 | 0.029461 | 0% | 0% | 80 | 4.8493
Heavy Duty Trucks | Diesel | Rigid 14 - 20 t | Conventional |  | CO |  | 0.06 | 0.5 | 12 | 68 | 0.00064491 | 0.053027 | 4.1233 | 33.681 | -0.00014098 | 0.025486 | 0.43855 | 0% | 0% | 68 | 7.374
Heavy Duty Trucks | Diesel | Rigid 14 - 20 t | Conventional |  | CO |  | 0.06 | 1 | 12 | 54 | -0.0016639 | 0.24014 | 0.98052 | 11.7756 | -0.00024491 | 0.030989 | 0.047614 | 0% | 0% | 54 | 9.2511
Heavy Duty Trucks | Diesel | Rigid 14 - 20 t | Conventional |  | NOx |  | -0.06 | 0 | 12 | 86 | 2.2425e-05 | -0.0058426 | 0.41752 | 3.4762 | 3.4704e-05 | 0.0025662 | 0.036805 | 0% | 0% | 80 | 0.29532
Heavy Duty Trucks | Diesel | Rigid 14 - 20 t | Conventional |  | NOx |  | -0.06 | 0.5 | 12 | 86 | 3.363e-05 | -0.0083713 | 0.56774 | 3.8824 | 4.8524e-05 | 0.0031821 | 0.051334 | 0% | 0% | 80 | 0.26247
Heavy Duty Trucks | Diesel | Rigid 14 - 20 t | Conventional |  | NOx |  | -0.06 | 1 | 12 | 86 | -0.00030121 | 0.013683 | 3.058 | -1.1973 | 0.0011706 | 0.0019335 | 0.1998 | 0% | 0% | 80 | 0.28164
Heavy Duty Trucks | Diesel | Rigid 14 - 20 t | Conventional |  | NOx |  | -0.04 | 0 | 12 | 86 | 3.4827e-05 | -0.010635 | 0.94683 | 5.4625 | 2.3382e-05 | 0.0045814 | 0.056551 | 0% | 0% | 80 | 0.67605
Heavy Duty Trucks | Diesel | Rigid 14 - 20 t | Conventional |  | NOx |  | -0.04 | 0.5 | 12 | 86 | 8.8269e-05 | -0.023981 | 1.8381 | 7.9594 | 5.6097e-05 | 0.0069777 | 0.11361 | 0% | 0% | 80 | 0.56653
Heavy Duty Trucks | Diesel | Rigid 14 - 20 t | Conventional |  | NOx |  | -0.04 | 1 | 12 | 86 | -0.0014822 | 0.078735 | 7.3546 | -4.9099 | 0.00097471 | 0.032926 | 0.17789 | 0% | 0% | 80 | 0.45368
Heavy Duty Trucks | Diesel | Rigid 14 - 20 t | Conventional |  | NOx |  | -0.02 | 0 | 12 | 86 | 0.0011477 | -0.033251 | 2.0665 | 13.3078 | 0.00026786 | 6.7857e-05 | 0.16598 | 0% | 0% | 80 | 3.6686
Heavy Duty Trucks | Diesel | Rigid 14 - 20 t | Conventional |  | NOx |  | -0.02 | 0.5 | 12 | 86 | -8.1271e-05 | 0.2283 | 11.0305 | -22.2099 | 0.0011868 | 0.047289 | 0.068893 | 0% | 0% | 80 | 2.4894
Heavy Duty Trucks | Diesel | Rigid 14 - 20 t | Conventional |  | NOx |  | -0.02 | 1 | 12 | 86 | -0.0012092 | 0.1098 | 8.0031 | 14.1656 | 0.00030663 | 0.03145 | 0.25087 | 0% | 0% | 80 | 1.9506
Heavy Duty Trucks | Diesel | Rigid 14 - 20 t | Conventional |  | NOx |  | 0 | 0 | 12 | 86 | 0.00020609 | 0.047055 | 4.1803 | 24.8912 | -6.0649e-05 | 0.016944 | 0.17831 | 0% | 0% | 80 | 8.3575
Heavy Duty Trucks | Diesel | Rigid 14 - 20 t | Conventional |  | NOx |  | 0 | 0.5 | 12 | 86 | 6.3826e-05 | 0.053733 | 4.2996 | 18.279 | -4.5315e-05 | 0.014363 | 0.15356 | 0% | 0% | 80 | 9.1202
Heavy Duty Trucks | Diesel | Rigid 14 - 20 t | Conventional |  | NOx |  | 0 | 1 | 12 | 86 | -0.00019104 | 0.10147 | 8.1383 | 28.5164 | -7.4746e-05 | 0.022318 | 0.26809 | 0% | 0% | 80 | 9.7699
Heavy Duty Trucks | Diesel | Rigid 14 - 20 t | Conventional |  | NOx |  | 0.02 | 0 | 12 | 86 | 0.00023307 | 0.063557 | 3.996 | 15.2181 | -4.0135e-05 | 0.011181 | 0.14053 | 0% | 0% | 80 | 13.8304
Heavy Duty Trucks | Diesel | Rigid 14 - 20 t | Conventional |  | NOx |  | 0.02 | 0.5 | 12 | 86 | 8.4299e-05 | 0.055304 | 2.9444 | 8.0576 | -2.0506e-05 | 0.0064615 | 0.087956 | 0% | 0% | 80 | 16.9095
Heavy Duty Trucks | Diesel | Rigid 14 - 20 t | Conventional |  | NOx |  | 0.02 | 1 | 12 | 86 | 2.6791e-05 | 0.12011 | 5.8758 | 13.1216 | -3.1428e-05 | 0.0106 | 0.15468 | 0% | 0% | 80 | 19.7371
Heavy Duty Trucks | Diesel | Rigid 14 - 20 t | Conventional |  | NOx |  | 0.04 | 0 | 12 | 86 | 0.0015067 | 0.15451 | 1.601 | -9.2255 | 4.6881e-05 | 0.012417 | -0.049878 | 0% | 0% | 80 | 18.8895
Heavy Duty Trucks | Diesel | Rigid 14 - 20 t | Conventional |  | NOx |  | 0.04 | 0.5 | 12 | 84 | 0.00099474 | 0.1283 | 0.40114 | -6.3368 | 3.4666e-05 | 0.0065402 | -0.037067 | 0% | 0% | 80 | 23.9439
Heavy Duty Trucks | Diesel | Rigid 14 - 20 t | Conventional |  | NOx |  | 0.04 | 1 | 12 | 73 | 0.0028984 | 0.58417 | 5.8069 | 7.3003 | 9.3719e-05 | 0.022692 | 0.06509 | 0% | 0% | 73 | 28.8138
Heavy Duty Trucks | Diesel | Rigid 14 - 20 t | Conventional |  | NOx |  | 0.06 | 0 | 12 | 85 | 5.5745e-05 | 0.022255 | 0.93807 | 8.1633 | 1.5632e-06 | 0.00097151 | 0.046319 | 0% | 0% | 80 | 23.7032
Heavy Duty Trucks | Diesel | Rigid 14 - 20 t | Conventional |  | NOx |  | 0.06 | 0.5 | 12 | 68 | 0.00076098 | 0.17668 | 0.86095 | 4.4018 | 2.8134e-05 | 0.0058457 | 0.010272 | 0% | 0% | 68 | 30.6002
Heavy Duty Trucks | Diesel | Rigid 14 - 20 t | Conventional |  | NOx |  | 0.06 | 1 | 12 | 54 | -0.014565 | 0.8017 | 4.1246 | 2.5835 | -0.00040946 | 0.024358 | 0.0092594 | 0% | 0% | 54 | 38.228
Heavy Duty Trucks | Diesel | Rigid 14 - 20 t | Conventional |  | VOC |  | -0.06 | 0 | 12 | 86 | 5.4955e-05 | -0.0069766 | 0.61076 | 2.4475 | 0.00017688 | 0.010792 | 0.11166 | 0% | 0% | 80 | 0.20642
Heavy Duty Trucks | Diesel | Rigid 14 - 20 t | Conventional |  | VOC |  | -0.06 | 0.5 | 12 | 86 | -1.5623e-05 | 0.0073274 | 3.0387 | -1.3506 | 0.0022646 | 0.052897 | 0.18459 | 0% | 0% | 80 | 0.18551
Heavy Duty Trucks | Diesel | Rigid 14 - 20 t | Conventional |  | VOC |  | -0.06 | 1 | 12 | 86 | -1.5601e-05 | 0.007357 | 2.9179 | -1.3602 | 0.0022556 | 0.052788 | 0.17962 | 0% | 0% | 80 | 0.17993
Heavy Duty Trucks | Diesel | Rigid 14 - 20 t | Conventional |  | VOC |  | -0.04 | 0 | 12 | 86 | -2.422e-05 | 0.014673 | 2.3627 | -1.9816 | 0.0013612 | 0.039229 | 0.084314 | 0% | 0% | 80 | 0.28128
Heavy Duty Trucks | Diesel | Rigid 14 - 20 t | Conventional |  | VOC |  | -0.04 | 0.5 | 12 | 86 | -1.3802e-05 | 0.0066949 | 2.9463 | -0.84389 | 0.0016614 | 0.045064 | 0.21088 | 0% | 0% | 80 | 0.23413
Heavy Duty Trucks | Diesel | Rigid 14 - 20 t | Conventional |  | VOC |  | -0.04 | 1 | 12 | 86 | -2.1072e-15 | 4.6802e-13 | 2.8372 | 3.4612e-10 | 0.0014255 | 0.047485 | 0.21324 | 0% | 0% | 80 | 0.216
Heavy Duty Trucks | Diesel | Rigid 14 - 20 t | Conventional |  | VOC |  | -0.02 | 0 | 12 | 86 | 0.00017075 | -0.0026392 | 0.54989 | 3.2702 | 0.00019852 | 0.0073205 | 0.1107 | 0% | 0% | 80 | 0.74864
Heavy Duty Trucks | Diesel | Rigid 14 - 20 t | Conventional |  | VOC |  | -0.02 | 0.5 | 12 | 86 | 0.00014775 | -0.0051489 | 0.61305 | 3.3909 | 0.00020976 | 0.0075131 | 0.12812 | 0% | 0% | 80 | 0.57401
Heavy Duty Trucks | Diesel | Rigid 14 - 20 t | Conventional |  | VOC |  | -0.02 | 1 | 12 | 86 | 0.00015135 | -0.0085296 | 1.5897 | 3.47 | 0.00031765 | 0.029361 | 0.13754 | 0% | 0% | 80 | 0.4247
Heavy Duty Trucks | Diesel | Rigid 14 - 20 t | Conventional |  | VOC |  | 0 | 0 | 12 | 86 | 6.0806e-05 | 0.051009 | 1.1629 | -5.1607 | 0.00065352 | 0.033084 | -0.14735 | 0% | 0% | 80 | 0.83333
Heavy Duty Trucks | Diesel | Rigid 14 - 20 t | Conventional |  | VOC |  | 0 | 0.5 | 12 | 86 | 0.00020489 | 0.16189 | 0.40073 | -8.4445 | 0.0025815 | 0.034965 | -0.36169 | 0% | 0% | 80 | 0.76794
Heavy Duty Trucks | Diesel | Rigid 14 - 20 t | Conventional |  | VOC |  | 0 | 1 | 12 | 86 | 0.00014181 | 0.1343 | 2.0324 | -4.5545 | 0.0020806 | 0.069812 | -0.27159 | 0% | 0% | 80 | 0.73149
Heavy Duty Trucks | Diesel | Rigid 14 - 20 t | Conventional |  | VOC |  | 0.02 | 0 | 12 | 86 | -9.4081e-05 | 0.043676 | 1.2693 | 2.6228 | 0.0005813 | 0.025358 | 0.094221 | 0% | 0% | 80 | 0.71777
Heavy Duty Trucks | Diesel | Rigid 14 - 20 t | Conventional |  | VOC |  | 0.02 | 0.5 | 12 | 86 | -2.5104e-05 | 0.021946 | 1.0291 | 3.6638 | 0.00034441 | 0.020174 | 0.10088 | 0% | 0% | 80 | 0.68127
Heavy Duty Trucks | Diesel | Rigid 14 - 20 t | Conventional |  | VOC |  | 0.02 | 1 | 12 | 86 | 4.8684e-05 | 0.081903 | 2.6117 | -7.4477 | 0.0013483 | 0.063585 | -0.20866 | 0% | 0% | 80 | 0.69463
Heavy Duty Trucks | Diesel | Rigid 14 - 20 t | Conventional |  | VOC |  | 0.04 | 0 | 12 | 86 | -0.00035408 | 0.16781 | 2.9199 | -0.7891 | 0.0025764 | 0.060674 | 0.0082853 | 0% | 0% | 80 | 0.65894
Heavy Duty Trucks | Diesel | Rigid 14 - 20 t | Conventional |  | VOC |  | 0.04 | 0.5 | 12 | 84 | 1.5496e-05 | 0.052259 | 1.8641 | -4.5613 | 0.0009185 | 0.040026 | -0.10984 | 0% | 0% | 80 | 0.67855
Heavy Duty Trucks | Diesel | Rigid 14 - 20 t | Conventional |  | VOC |  | 0.04 | 1 | 12 | 73 | 1.3983e-05 | 0.039893 | 1.2393 | -3.9407 | 0.0007072 | 0.0276 | -0.091459 | 0% | 0% | 73 | 0.73297
Heavy Duty Trucks | Diesel | Rigid 14 - 20 t | Conventional |  | VOC |  | 0.06 | 0 | 12 | 85 | -1.1826e-06 | 0.013463 | 0.82086 | 3.8087 | 0.00024897 | 0.015518 | 0.074369 | 0% | 0% | 80 | 0.66614
Heavy Duty Trucks | Diesel | Rigid 14 - 20 t | Conventional |  | VOC |  | 0.06 | 0.5 | 12 | 68 | -0.00013903 | 0.080851 | 2.349 | 5.3088 | 0.0013918 | 0.046826 | 0.13477 | 0% | 0% | 68 | 0.74652
Heavy Duty Trucks | Diesel | Rigid 14 - 20 t | Conventional |  | VOC |  | 0.06 | 1 | 12 | 54 | 9.1562e-05 | 0.13931 | 3.9398 | -5.6046 | 0.0024145 | 0.093405 | -0.21489 | 0% | 0% | 54 | 0.97945
Heavy Duty Trucks | Diesel | Rigid 14 - 20 t | Conventional |  | PM Exhaust |  | -0.06 | 0 | 12 | 86 | -1.6273e-05 | 0.0070693 | 1.575 | -5.1283 | 0.004525 | 0.065232 | 0.086885 | 0% | 0% | 80 | 0.057559
Heavy Duty Trucks | Diesel | Rigid 14 - 20 t | Conventional |  | PM Exhaust |  | -0.06 | 0.5 | 12 | 86 | -3.2599e-05 | 0.014873 | 2.6813 | -2.4968 | 0.0090687 | 0.0889 | 1.0413 | 0% | 0% | 80 | 0.05486
Heavy Duty Trucks | Diesel | Rigid 14 - 20 t | Conventional |  | PM Exhaust |  | -0.06 | 1 | 12 | 86 | -1.3542e-05 | 0.0051305 | 1.8983 | -6.6273 | 0.0054371 | 0.068843 | 0.2509 | 0% | 0% | 80 | 0.052748
Heavy Duty Trucks | Diesel | Rigid 14 - 20 t | Conventional |  | PM Exhaust |  | -0.04 | 0 | 12 | 86 | 0.00012824 | -0.01129 | 1.1235 | 2.2299 | 0.0013079 | 0.04354 | 0.58707 | 0% | 0% | 80 | 0.08592
Heavy Duty Trucks | Diesel | Rigid 14 - 20 t | Conventional |  | PM Exhaust |  | -0.04 | 0.5 | 12 | 86 | 0.00011518 | -0.012789 | 1.2557 | 2.1786 | 0.0013613 | 0.050984 | 0.66315 | 0% | 0% | 80 | 0.074106
Heavy Duty Trucks | Diesel | Rigid 14 - 20 t | Conventional |  | PM Exhaust |  | -0.04 | 1 | 12 | 86 | 0.00013874 | -0.016213 | 1.2809 | 2.2271 | 0.0013274 | 0.040628 | 0.82429 | 0% | 0% | 80 | 0.07157
Heavy Duty Trucks | Diesel | Rigid 14 - 20 t | Conventional |  | PM Exhaust |  | -0.02 | 0 | 12 | 86 | 1.0998e-05 | 2.1444e-05 | -0.036181 | 2.4554 | 7.4369e-05 | -0.0047245 | 0.20932 | 0% | 0% | 80 | 0.21675
Heavy Duty Trucks | Diesel | Rigid 14 - 20 t | Conventional |  | PM Exhaust |  | -0.02 | 0.5 | 12 | 86 | 0.00025831 | -0.013023 | 0.65173 | 2.8991 | 0.0010714 | -0.0044008 | 0.66634 | 0% | 0% | 80 | 0.18119
Heavy Duty Trucks | Diesel | Rigid 14 - 20 t | Conventional |  | PM Exhaust |  | -0.02 | 1 | 12 | 86 | 9.2302e-06 | 0.00014342 | -0.037791 | 2.3625 | 0.00010744 | -0.0060125 | 0.21563 | 0% | 0% | 80 | 0.14752
Heavy Duty Trucks | Diesel | Rigid 14 - 20 t | Conventional |  | PM Exhaust |  | 0 | 0 | 12 | 86 | 2.4185e-06 | 0.0024848 | 0.53287 | 3.6577 | -8.2988e-05 | 0.038365 | 0.30335 | 0% | 0% | 80 | 0.27903
Heavy Duty Trucks | Diesel | Rigid 14 - 20 t | Conventional |  | PM Exhaust |  | 0 | 0.5 | 12 | 86 | 3.9137e-06 | 0.0016437 | 0.31255 | 3.0324 | -5.0107e-05 | 0.022286 | 0.2376 | 0% | 0% | 80 | 0.29827
Heavy Duty Trucks | Diesel | Rigid 14 - 20 t | Conventional |  | PM Exhaust |  | 0 | 1 | 12 | 86 | 0.00028255 | 0.0097984 | 1.6221 | 3.5258 | 0.00081808 | 0.091966 | 0.5195 | 0% | 0% | 80 | 0.32475
Heavy Duty Trucks | Diesel | Rigid 14 - 20 t | Conventional |  | PM Exhaust |  | 0.02 | 0 | 12 | 86 | 2.1792e-06 | 0.0025284 | 0.42711 | 2.7338 | -6.9263e-05 | 0.027663 | 0.22759 | 0% | 0% | 80 | 0.3392
Heavy Duty Trucks | Diesel | Rigid 14 - 20 t | Conventional |  | PM Exhaust |  | 0.02 | 0.5 | 12 | 86 | 1.7138e-05 | 0.004248 | 0.53021 | 4.6649 | -0.00010635 | 0.033755 | 0.36629 | 0% | 0% | 80 | 0.43505
Heavy Duty Trucks | Diesel | Rigid 14 - 20 t | Conventional |  | PM Exhaust |  | 0.02 | 1 | 12 | 86 | 3.0228e-05 | 0.0090342 | 0.88388 | 5.237 | -0.00016724 | 0.050482 | 0.48959 | 0% | 0% | 80 | 0.53952
Heavy Duty Trucks | Diesel | Rigid 14 - 20 t | Conventional |  | PM Exhaust |  | 0.04 | 0 | 12 | 86 | 0.00014263 | 0.025672 | 3.1575 | 3.9166 | -0.00074014 | 0.22493 | 0.25154 | 0% | 0% | 80 | 0.45695
Heavy Duty Trucks | Diesel | Rigid 14 - 20 t | Conventional |  | PM Exhaust |  | 0.04 | 0.5 | 12 | 84 | 0.00012064 | 0.010934 | 0.96677 | -10.2827 | -0.00035089 | 0.081237 | -0.74081 | 0% | 0% | 80 | 0.70751
Heavy Duty Trucks | Diesel | Rigid 14 - 20 t | Conventional |  | PM Exhaust |  | 0.04 | 1 | 12 | 73 | 0.00011808 | 0.017146 | 1.1876 | 6.2093 | -0.00025088 | 0.055811 | 0.65421 | 0% | 0% | 73 | 0.92987
Heavy Duty Trucks | Diesel | Rigid 14 - 20 t | Conventional |  | PM Exhaust |  | 0.06 | 0 | 12 | 85 | 0.0001937 | 0.013383 | 1.5723 | 2.6968 | -0.00052676 | 0.11492 | 0.099063 | 0% | 0% | 80 | 0.66142
Heavy Duty Trucks | Diesel | Rigid 14 - 20 t | Conventional |  | PM Exhaust |  | 0.06 | 0.5 | 12 | 68 | 0.00022967 | 0.013946 | 0.31691 | 4.9336 | 8.4827e-05 | 0.026687 | 0.2744 | 0% | 0% | 68 | 0.96714
Heavy Duty Trucks | Diesel | Rigid 14 - 20 t | Conventional |  | PM Exhaust |  | 0.06 | 1 | 12 | 54 | 0.00024328 | 0.048466 | 2.1276 | 5.7984 | -0.00042488 | 0.086074 | 0.9264 | 0% | 0% | 54 | 1.2828
Heavy Duty Trucks | Diesel | Rigid 14 - 20 t | Conventional |  | EC |  | -0.06 | 0 | 12 | 86 | 6.9838e-05 | -0.020846 | 4.5296 | -14.9164 | 0.001046 | 0.0022094 | 0.084456 | 0% | 0% | 80 | 0.44889
Heavy Duty Trucks | Diesel | Rigid 14 - 20 t | Conventional |  | EC |  | -0.06 | 0.5 | 12 | 86 | 9.9094e-05 | -0.028222 | 4.8984 | -17.1796 | 0.0011688 | 0.00080115 | 0.11 | 0% | 0% | 80 | 0.3998
Heavy Duty Trucks | Diesel | Rigid 14 - 20 t | Conventional |  | EC |  | -0.06 | 1 | 12 | 86 | 9.9309e-05 | -0.02785 | 4.4936 | -16.3872 | 0.0010839 | 0.0001685 | 0.10899 | 0% | 0% | 80 | 0.38194
Heavy Duty Trucks | Diesel | Rigid 14 - 20 t | Conventional |  | EC |  | -0.04 | 0 | 12 | 86 | -4.0511e-05 | 0.012773 | 11.8188 | -41.7842 | 0.0018393 | 0.019017 | 0.10024 | 0% | 0% | 80 | 0.90039
Heavy Duty Trucks | Diesel | Rigid 14 - 20 t | Conventional |  | EC |  | -0.04 | 0.5 | 12 | 86 | 0.00036635 | -0.09714 | 7.1908 | 38.0373 | 0.00023785 | 0.023039 | 0.35031 | 0% | 0% | 80 | 0.60278
Heavy Duty Trucks | Diesel | Rigid 14 - 20 t | Conventional |  | EC |  | -0.04 | 1 | 12 | 86 | 0.00052443 | -0.13322 | 9.3572 | 42.3704 | 0.0003217 | 0.026372 | 0.46244 | 0% | 0% | 80 | 0.55836
Heavy Duty Trucks | Diesel | Rigid 14 - 20 t | Conventional |  | EC |  | -0.02 | 0 | 12 | 86 | 5.8898e-05 | 0.0046369 | 1.2188 | 12.5841 | -2.1196e-05 | 0.0079714 | 0.035723 | 0% | 0% | 80 | 3.9495
Heavy Duty Trucks | Diesel | Rigid 14 - 20 t | Conventional |  | EC |  | -0.02 | 0.5 | 12 | 86 | -2.6463e-05 | 0.057534 | 3.0039 | -5.8094 | 0.00030297 | 0.011398 | -0.0034288 | 0% | 0% | 80 | 2.5864
Heavy Duty Trucks | Diesel | Rigid 14 - 20 t | Conventional |  | EC |  | -0.02 | 1 | 12 | 86 | -4.3077e-05 | 0.030753 | 2.6599 | -8.4222 | 0.00024789 | 0.0065527 | 0.012037 | 0% | 0% | 80 | 2.2325
Heavy Duty Trucks | Diesel | Rigid 14 - 20 t | Conventional |  | EC |  | 0 | 0 | 12 | 86 | 8.2872e-05 | -0.00060844 | 0.8082 | 5.7343 | -5.17e-06 | 0.0022083 | 0.033274 | 0% | 0% | 80 | 7.6991
Heavy Duty Trucks | Diesel | Rigid 14 - 20 t | Conventional |  | EC |  | 0 | 0.5 | 12 | 86 | 2.322e-05 | 0.02621 | 2.6615 | 8.2629 | -3.3567e-05 | 0.0097156 | 0.045109 | 0% | 0% | 80 | 8.2468
Heavy Duty Trucks | Diesel | Rigid 14 - 20 t | Conventional |  | EC |  | 0 | 1 | 12 | 86 | -8.3366e-05 | 0.025922 | 2.4504 | 5.5295 | -3.4108e-05 | 0.0080343 | 0.038362 | 0% | 0% | 80 | 8.7718
Heavy Duty Trucks | Diesel | Rigid 14 - 20 t | Conventional |  | EC |  | 0.02 | 0 | 12 | 86 | 0.00048134 | 0.022461 | 3.9972 | 18.8369 | -1.1642e-05 | 0.0095586 | 0.1165 | 0% | 0% | 80 | 11.2933
Heavy Duty Trucks | Diesel | Rigid 14 - 20 t | Conventional |  | EC |  | 0.02 | 0.5 | 12 | 86 | 0.00038197 | 0.1112 | 8.6286 | 41.437 | -7.3698e-05 | 0.021097 | 0.22965 | 0% | 0% | 80 | 14.1708
Heavy Duty Trucks | Diesel | Rigid 14 - 20 t | Conventional |  | EC |  | 0.02 | 1 | 12 | 86 | 0.00023639 | 0.084475 | 5.7432 | 22.9639 | -4.1065e-05 | 0.011994 | 0.14008 | 0% | 0% | 80 | 17.0898
Heavy Duty Trucks | Diesel | Rigid 14 - 20 t | Conventional |  | EC |  | 0.04 | 0 | 12 | 86 | 0.00025273 | 0.052721 | 4.0422 | 20.9017 | -3.6124e-05 | 0.0095651 | 0.10722 | 0% | 0% | 80 | 15.8112
Heavy Duty Trucks | Diesel | Rigid 14 - 20 t | Conventional |  | EC |  | 0.04 | 0.5 | 12 | 84 | 0.000154 | 0.075694 | 3.6542 | 7.7478 | -3.2914e-05 | 0.0082332 | 0.060592 | 0% | 0% | 80 | 21.2197
Heavy Duty Trucks | Diesel | Rigid 14 - 20 t | Conventional |  | EC |  | 0.04 | 1 | 12 | 73 | 0.0002063 | 0.15439 | 7.3124 | 17.6118 | -4.0041e-05 | 0.01151 | 0.14713 | 0% | 0% | 73 | 25.7408
Heavy Duty Trucks | Diesel | Rigid 14 - 20 t | Conventional |  | EC |  | 0.06 | 0 | 12 | 85 | 0.00021865 | 0.068776 | 3.5298 | 7.3736 | -3.5891e-05 | 0.0085628 | 0.051536 | 0% | 0% | 80 | 20.7617
Heavy Duty Trucks | Diesel | Rigid 14 - 20 t | Conventional |  | EC |  | 0.06 | 0.5 | 12 | 68 | 0.0064418 | 0.39813 | 3.9989 | 9.776 | 0.00022507 | 0.018034 | 0.017187 | 0% | 0% | 68 | 26.7061
Heavy Duty Trucks | Diesel | Rigid 14 - 20 t | Conventional |  | EC |  | 0.06 | 1 | 12 | 54 | -3.3194e-05 | 0.42515 | 15.1071 | 24.089 | -8.0876e-05 | 0.020553 | 0.24986 | 0% | 0% | 54 | 34.1797
Heavy Duty Trucks | Diesel | Rigid 14 - 20 t | Conventional |  | CH4 | Urban Peak |  |  | 10 | 130 | 0 | 0 | 175 | 0 | 0 | 0 | 1000 | 0% | 0% | 80 | 0.175
Heavy Duty Trucks | Diesel | Rigid 14 - 20 t | Conventional |  | CH4 | Urban Off Peak |  |  | 10 | 130 | 0 | 0 | 175 | 0 | 0 | 0 | 1000 | 0% | 0% | 80 | 0.175
Heavy Duty Trucks | Diesel | Rigid 14 - 20 t | Conventional |  | CH4 | Rural |  |  | 10 | 130 | 0 | 0 | 80 | 0 | 0 | 0 | 1000 | 0% | 0% | 80 | 0.08
Heavy Duty Trucks | Diesel | Rigid 14 - 20 t | Conventional |  | CH4 | Highway |  |  | 10 | 130 | 0 | 0 | 70 | 0 | 0 | 0 | 1000 | 0% | 0% | 80 | 0.07
Heavy Duty Trucks | Diesel | Rigid 14 - 20 t | Conventional |  | NH3 | Urban Peak |  |  | 10 | 130 | 0 | 0 | 0.0029 | 0 | 0 | 0 | 1 | 0% | 0% | 80 | 0.0029
Heavy Duty Trucks | Diesel | Rigid 14 - 20 t | Conventional |  | NH3 | Urban Off Peak |  |  | 10 | 130 | 0 | 0 | 0.0029 | 0 | 0 | 0 | 1 | 0% | 0% | 80 | 0.0029
Heavy Duty Trucks | Diesel | Rigid 14 - 20 t | Conventional |  | NH3 | Rural |  |  | 10 | 130 | 0 | 0 | 0.0029 | 0 | 0 | 0 | 1 | 0% | 0% | 80 | 0.0029
Heavy Duty Trucks | Diesel | Rigid 14 - 20 t | Conventional |  | NH3 | Highway |  |  | 10 | 130 | 0 | 0 | 0.0029 | 0 | 0 | 0 | 1 | 0% | 0% | 80 | 0.0029
Heavy Duty Trucks | Diesel | Rigid 14 - 20 t | Conventional |  | N2O | Urban Peak |  |  | 10 | 130 | 0 | 0 | 0.03 | 0 | 0 | 0 | 1 | 0% | 0% | 80 | 0.03
Heavy Duty Trucks | Diesel | Rigid 14 - 20 t | Conventional |  | N2O | Urban Off Peak |  |  | 10 | 130 | 0 | 0 | 0.03 | 0 | 0 | 0 | 1 | 0% | 0% | 80 | 0.03
Heavy Duty Trucks | Diesel | Rigid 14 - 20 t | Conventional |  | N2O | Rural |  |  | 10 | 130 | 0 | 0 | 0.03 | 0 | 0 | 0 | 1 | 0% | 0% | 80 | 0.03
Heavy Duty Trucks | Diesel | Rigid 14 - 20 t | Conventional |  | N2O | Highway |  |  | 10 | 130 | 0 | 0 | 0.03 | 0 | 0 | 0 | 1 | 0% | 0% | 80 | 0.03
Heavy Duty Trucks | Diesel | Rigid 14 - 20 t | Conventional |  | SPN23 | Urban Peak | -0.06 | 0 | 12 | 86 | 6.9838e-05 | -0.020846 | 4.5296 | -14.9164 | 0.001046 | 0.0022094 | 0.084456 | -8.9553e+13 | 0% | 80 | 4.02e+13
Heavy Duty Trucks | Diesel | Rigid 14 - 20 t | Conventional |  | SPN23 | Urban Peak | -0.06 | 0.5 | 12 | 86 | 9.9094e-05 | -0.028222 | 4.8984 | -17.1796 | 0.0011688 | 0.00080115 | 0.11 | -8.9553e+13 | 0% | 80 | 3.5803e+13
Heavy Duty Trucks | Diesel | Rigid 14 - 20 t | Conventional |  | SPN23 | Urban Peak | -0.06 | 1 | 12 | 86 | 9.9309e-05 | -0.02785 | 4.4936 | -16.3872 | 0.0010839 | 0.0001685 | 0.10899 | -8.9553e+13 | 0% | 80 | 3.4204e+13
Heavy Duty Trucks | Diesel | Rigid 14 - 20 t | Conventional |  | SPN23 | Urban Peak | -0.04 | 0 | 12 | 86 | -4.0511e-05 | 0.012773 | 11.8188 | -41.7842 | 0.0018393 | 0.019017 | 0.10024 | -8.9553e+13 | 0% | 80 | 8.0633e+13
Heavy Duty Trucks | Diesel | Rigid 14 - 20 t | Conventional |  | SPN23 | Urban Peak | -0.04 | 0.5 | 12 | 86 | 0.00036635 | -0.09714 | 7.1908 | 38.0373 | 0.00023785 | 0.023039 | 0.35031 | -8.9553e+13 | 0% | 80 | 5.3981e+13
Heavy Duty Trucks | Diesel | Rigid 14 - 20 t | Conventional |  | SPN23 | Urban Peak | -0.04 | 1 | 12 | 86 | 0.00052443 | -0.13322 | 9.3572 | 42.3704 | 0.0003217 | 0.026372 | 0.46244 | -8.9553e+13 | 0% | 80 | 5.0003e+13
Heavy Duty Trucks | Diesel | Rigid 14 - 20 t | Conventional |  | SPN23 | Urban Peak | -0.02 | 0 | 12 | 86 | 5.8898e-05 | 0.0046369 | 1.2188 | 12.5841 | -2.1196e-05 | 0.0079714 | 0.035723 | -8.9553e+13 | 0% | 80 | 3.5369e+14
Heavy Duty Trucks | Diesel | Rigid 14 - 20 t | Conventional |  | SPN23 | Urban Peak | -0.02 | 0.5 | 12 | 86 | -2.6463e-05 | 0.057534 | 3.0039 | -5.8094 | 0.00030297 | 0.011398 | -0.0034288 | -8.9553e+13 | 0% | 80 | 2.3162e+14
Heavy Duty Trucks | Diesel | Rigid 14 - 20 t | Conventional |  | SPN23 | Urban Peak | -0.02 | 1 | 12 | 86 | -4.3077e-05 | 0.030753 | 2.6599 | -8.4222 | 0.00024789 | 0.0065527 | 0.012037 | -8.9553e+13 | 0% | 80 | 1.9993e+14
Heavy Duty Trucks | Diesel | Rigid 14 - 20 t | Conventional |  | SPN23 | Urban Peak | 0 | 0 | 12 | 86 | 8.2872e-05 | -0.00060844 | 0.8082 | 5.7343 | -5.17e-06 | 0.0022083 | 0.033274 | -8.9553e+13 | 0% | 80 | 689483806335942
Heavy Duty Trucks | Diesel | Rigid 14 - 20 t | Conventional |  | SPN23 | Urban Peak | 0 | 0.5 | 12 | 86 | 2.322e-05 | 0.02621 | 2.6615 | 8.2629 | -3.3567e-05 | 0.0097156 | 0.045109 | -8.9553e+13 | 0% | 80 | 738529031480934
Heavy Duty Trucks | Diesel | Rigid 14 - 20 t | Conventional |  | SPN23 | Urban Peak | 0 | 1 | 12 | 86 | -8.3366e-05 | 0.025922 | 2.4504 | 5.5295 | -3.4108e-05 | 0.0080343 | 0.038362 | -8.9553e+13 | 0% | 80 | 7.8555e+14
Heavy Duty Trucks | Diesel | Rigid 14 - 20 t | Conventional |  | SPN23 | Urban Peak | 0.02 | 0 | 12 | 86 | 0.00048134 | 0.022461 | 3.9972 | 18.8369 | -1.1642e-05 | 0.0095586 | 0.1165 | -8.9553e+13 | 0% | 80 | 1.0114e+15
Heavy Duty Trucks | Diesel | Rigid 14 - 20 t | Conventional |  | SPN23 | Urban Peak | 0.02 | 0.5 | 12 | 86 | 0.00038197 | 0.1112 | 8.6286 | 41.437 | -7.3698e-05 | 0.021097 | 0.22965 | -8.9553e+13 | 0% | 80 | 1.269e+15
Heavy Duty Trucks | Diesel | Rigid 14 - 20 t | Conventional |  | SPN23 | Urban Peak | 0.02 | 1 | 12 | 86 | 0.00023639 | 0.084475 | 5.7432 | 22.9639 | -4.1065e-05 | 0.011994 | 0.14008 | -8.9553e+13 | 0% | 80 | 1.5305e+15
Heavy Duty Trucks | Diesel | Rigid 14 - 20 t | Conventional |  | SPN23 | Urban Peak | 0.04 | 0 | 12 | 86 | 0.00025273 | 0.052721 | 4.0422 | 20.9017 | -3.6124e-05 | 0.0095651 | 0.10722 | -8.9553e+13 | 0% | 80 | 1.4159e+15
Heavy Duty Trucks | Diesel | Rigid 14 - 20 t | Conventional |  | SPN23 | Urban Peak | 0.04 | 0.5 | 12 | 84 | 0.000154 | 0.075694 | 3.6542 | 7.7478 | -3.2914e-05 | 0.0082332 | 0.060592 | -8.9553e+13 | 0% | 80 | 1.9003e+15
Heavy Duty Trucks | Diesel | Rigid 14 - 20 t | Conventional |  | SPN23 | Urban Peak | 0.04 | 1 | 12 | 73 | 0.0002063 | 0.15439 | 7.3124 | 17.6118 | -4.0041e-05 | 0.01151 | 0.14713 | -8.9553e+13 | 0% | 73 | 2305176473128203
Heavy Duty Trucks | Diesel | Rigid 14 - 20 t | Conventional |  | SPN23 | Urban Peak | 0.06 | 0 | 12 | 85 | 0.00021865 | 0.068776 | 3.5298 | 7.3736 | -3.5891e-05 | 0.0085628 | 0.051536 | -8.9553e+13 | 0% | 80 | 1.8593e+15
Heavy Duty Trucks | Diesel | Rigid 14 - 20 t | Conventional |  | SPN23 | Urban Peak | 0.06 | 0.5 | 12 | 68 | 0.0064418 | 0.39813 | 3.9989 | 9.776 | 0.00022507 | 0.018034 | 0.017187 | -8.9553e+13 | 0% | 68 | 2.3916e+15
Heavy Duty Trucks | Diesel | Rigid 14 - 20 t | Conventional |  | SPN23 | Urban Peak | 0.06 | 1 | 12 | 54 | -3.3194e-05 | 0.42515 | 15.1071 | 24.089 | -8.0876e-05 | 0.020553 | 0.24986 | -8.9553e+13 | 0% | 54 | 3.0609e+15
Heavy Duty Trucks | Diesel | Rigid 14 - 20 t | Conventional |  | SPN23 | Urban Off Peak | -0.06 | 0 | 12 | 86 | 6.9838e-05 | -0.020846 | 4.5296 | -14.9164 | 0.001046 | 0.0022094 | 0.084456 | -8.9553e+13 | 0% | 80 | 4.02e+13
Heavy Duty Trucks | Diesel | Rigid 14 - 20 t | Conventional |  | SPN23 | Urban Off Peak | -0.06 | 0.5 | 12 | 86 | 9.9094e-05 | -0.028222 | 4.8984 | -17.1796 | 0.0011688 | 0.00080115 | 0.11 | -8.9553e+13 | 0% | 80 | 3.5803e+13
Heavy Duty Trucks | Diesel | Rigid 14 - 20 t | Conventional |  | SPN23 | Urban Off Peak | -0.06 | 1 | 12 | 86 | 9.9309e-05 | -0.02785 | 4.4936 | -16.3872 | 0.0010839 | 0.0001685 | 0.10899 | -8.9553e+13 | 0% | 80 | 3.4204e+13
Heavy Duty Trucks | Diesel | Rigid 14 - 20 t | Conventional |  | SPN23 | Urban Off Peak | -0.04 | 0 | 12 | 86 | -4.0511e-05 | 0.012773 | 11.8188 | -41.7842 | 0.0018393 | 0.019017 | 0.10024 | -8.9553e+13 | 0% | 80 | 8.0633e+13
Heavy Duty Trucks | Diesel | Rigid 14 - 20 t | Conventional |  | SPN23 | Urban Off Peak | -0.04 | 0.5 | 12 | 86 | 0.00036635 | -0.09714 | 7.1908 | 38.0373 | 0.00023785 | 0.023039 | 0.35031 | -8.9553e+13 | 0% | 80 | 5.3981e+13
Heavy Duty Trucks | Diesel | Rigid 14 - 20 t | Conventional |  | SPN23 | Urban Off Peak | -0.04 | 1 | 12 | 86 | 0.00052443 | -0.13322 | 9.3572 | 42.3704 | 0.0003217 | 0.026372 | 0.46244 | -8.9553e+13 | 0% | 80 | 5.0003e+13
Heavy Duty Trucks | Diesel | Rigid 14 - 20 t | Conventional |  | SPN23 | Urban Off Peak | -0.02 | 0 | 12 | 86 | 5.8898e-05 | 0.0046369 | 1.2188 | 12.5841 | -2.1196e-05 | 0.0079714 | 0.035723 | -8.9553e+13 | 0% | 80 | 3.5369e+14
Heavy Duty Trucks | Diesel | Rigid 14 - 20 t | Conventional |  | SPN23 | Urban Off Peak | -0.02 | 0.5 | 12 | 86 | -2.6463e-05 | 0.057534 | 3.0039 | -5.8094 | 0.00030297 | 0.011398 | -0.0034288 | -8.9553e+13 | 0% | 80 | 2.3162e+14
Heavy Duty Trucks | Diesel | Rigid 14 - 20 t | Conventional |  | SPN23 | Urban Off Peak | -0.02 | 1 | 12 | 86 | -4.3077e-05 | 0.030753 | 2.6599 | -8.4222 | 0.00024789 | 0.0065527 | 0.012037 | -8.9553e+13 | 0% | 80 | 1.9993e+14
Heavy Duty Trucks | Diesel | Rigid 14 - 20 t | Conventional |  | SPN23 | Urban Off Peak | 0 | 0 | 12 | 86 | 8.2872e-05 | -0.00060844 | 0.8082 | 5.7343 | -5.17e-06 | 0.0022083 | 0.033274 | -8.9553e+13 | 0% | 80 | 689483806335942
Heavy Duty Trucks | Diesel | Rigid 14 - 20 t | Conventional |  | SPN23 | Urban Off Peak | 0 | 0.5 | 12 | 86 | 2.322e-05 | 0.02621 | 2.6615 | 8.2629 | -3.3567e-05 | 0.0097156 | 0.045109 | -8.9553e+13 | 0% | 80 | 738529031480934
Heavy Duty Trucks | Diesel | Rigid 14 - 20 t | Conventional |  | SPN23 | Urban Off Peak | 0 | 1 | 12 | 86 | -8.3366e-05 | 0.025922 | 2.4504 | 5.5295 | -3.4108e-05 | 0.0080343 | 0.038362 | -8.9553e+13 | 0% | 80 | 7.8555e+14
Heavy Duty Trucks | Diesel | Rigid 14 - 20 t | Conventional |  | SPN23 | Urban Off Peak | 0.02 | 0 | 12 | 86 | 0.00048134 | 0.022461 | 3.9972 | 18.8369 | -1.1642e-05 | 0.0095586 | 0.1165 | -8.9553e+13 | 0% | 80 | 1.0114e+15
Heavy Duty Trucks | Diesel | Rigid 14 - 20 t | Conventional |  | SPN23 | Urban Off Peak | 0.02 | 0.5 | 12 | 86 | 0.00038197 | 0.1112 | 8.6286 | 41.437 | -7.3698e-05 | 0.021097 | 0.22965 | -8.9553e+13 | 0% | 80 | 1.269e+15
Heavy Duty Trucks | Diesel | Rigid 14 - 20 t | Conventional |  | SPN23 | Urban Off Peak | 0.02 | 1 | 12 | 86 | 0.00023639 | 0.084475 | 5.7432 | 22.9639 | -4.1065e-05 | 0.011994 | 0.14008 | -8.9553e+13 | 0% | 80 | 1.5305e+15
Heavy Duty Trucks | Diesel | Rigid 14 - 20 t | Conventional |  | SPN23 | Urban Off Peak | 0.04 | 0 | 12 | 86 | 0.00025273 | 0.052721 | 4.0422 | 20.9017 | -3.6124e-05 | 0.0095651 | 0.10722 | -8.9553e+13 | 0% | 80 | 1.4159e+15
Heavy Duty Trucks | Diesel | Rigid 14 - 20 t | Conventional |  | SPN23 | Urban Off Peak | 0.04 | 0.5 | 12 | 84 | 0.000154 | 0.075694 | 3.6542 | 7.7478 | -3.2914e-05 | 0.0082332 | 0.060592 | -8.9553e+13 | 0% | 80 | 1.9003e+15
Heavy Duty Trucks | Diesel | Rigid 14 - 20 t | Conventional |  | SPN23 | Urban Off Peak | 0.04 | 1 | 12 | 73 | 0.0002063 | 0.15439 | 7.3124 | 17.6118 | -4.0041e-05 | 0.01151 | 0.14713 | -8.9553e+13 | 0% | 73 | 2305176473128203
Heavy Duty Trucks | Diesel | Rigid 14 - 20 t | Conventional |  | SPN23 | Urban Off Peak | 0.06 | 0 | 12 | 85 | 0.00021865 | 0.068776 | 3.5298 | 7.3736 | -3.5891e-05 | 0.0085628 | 0.051536 | -8.9553e+13 | 0% | 80 | 1.8593e+15
Heavy Duty Trucks | Diesel | Rigid 14 - 20 t | Conventional |  | SPN23 | Urban Off Peak | 0.06 | 0.5 | 12 | 68 | 0.0064418 | 0.39813 | 3.9989 | 9.776 | 0.00022507 | 0.018034 | 0.017187 | -8.9553e+13 | 0% | 68 | 2.3916e+15
Heavy Duty Trucks | Diesel | Rigid 14 - 20 t | Conventional |  | SPN23 | Urban Off Peak | 0.06 | 1 | 12 | 54 | -3.3194e-05 | 0.42515 | 15.1071 | 24.089 | -8.0876e-05 | 0.020553 | 0.24986 | -8.9553e+13 | 0% | 54 | 3.0609e+15
Heavy Duty Trucks | Diesel | Rigid 14 - 20 t | Conventional |  | SPN23 | Rural | -0.06 | 0 | 12 | 86 | 6.9838e-05 | -0.020846 | 4.5296 | -14.9164 | 0.001046 | 0.0022094 | 0.084456 | -3.8739e+13 | 0% | 80 | 1.7389e+13
Heavy Duty Trucks | Diesel | Rigid 14 - 20 t | Conventional |  | SPN23 | Rural | -0.06 | 0.5 | 12 | 86 | 9.9094e-05 | -0.028222 | 4.8984 | -17.1796 | 0.0011688 | 0.00080115 | 0.11 | -3.8739e+13 | 0% | 80 | 1.5488e+13
Heavy Duty Trucks | Diesel | Rigid 14 - 20 t | Conventional |  | SPN23 | Rural | -0.06 | 1 | 12 | 86 | 9.9309e-05 | -0.02785 | 4.4936 | -16.3872 | 0.0010839 | 0.0001685 | 0.10899 | -3.8739e+13 | 0% | 80 | 1.4796e+13
Heavy Duty Trucks | Diesel | Rigid 14 - 20 t | Conventional |  | SPN23 | Rural | -0.04 | 0 | 12 | 86 | -4.0511e-05 | 0.012773 | 11.8188 | -41.7842 | 0.0018393 | 0.019017 | 0.10024 | -3.8739e+13 | 0% | 80 | 3.488e+13
Heavy Duty Trucks | Diesel | Rigid 14 - 20 t | Conventional |  | SPN23 | Rural | -0.04 | 0.5 | 12 | 86 | 0.00036635 | -0.09714 | 7.1908 | 38.0373 | 0.00023785 | 0.023039 | 0.35031 | -3.8739e+13 | 0% | 80 | 2.3351e+13
Heavy Duty Trucks | Diesel | Rigid 14 - 20 t | Conventional |  | SPN23 | Rural | -0.04 | 1 | 12 | 86 | 0.00052443 | -0.13322 | 9.3572 | 42.3704 | 0.0003217 | 0.026372 | 0.46244 | -3.8739e+13 | 0% | 80 | 2.163e+13
Heavy Duty Trucks | Diesel | Rigid 14 - 20 t | Conventional |  | SPN23 | Rural | -0.02 | 0 | 12 | 86 | 5.8898e-05 | 0.0046369 | 1.2188 | 12.5841 | -2.1196e-05 | 0.0079714 | 0.035723 | -3.8739e+13 | 0% | 80 | 1.53e+14
Heavy Duty Trucks | Diesel | Rigid 14 - 20 t | Conventional |  | SPN23 | Rural | -0.02 | 0.5 | 12 | 86 | -2.6463e-05 | 0.057534 | 3.0039 | -5.8094 | 0.00030297 | 0.011398 | -0.0034288 | -3.8739e+13 | 0% | 80 | 1.0019e+14
Heavy Duty Trucks | Diesel | Rigid 14 - 20 t | Conventional |  | SPN23 | Rural | -0.02 | 1 | 12 | 86 | -4.3077e-05 | 0.030753 | 2.6599 | -8.4222 | 0.00024789 | 0.0065527 | 0.012037 | -3.8739e+13 | 0% | 80 | 8.6485e+13
Heavy Duty Trucks | Diesel | Rigid 14 - 20 t | Conventional |  | SPN23 | Rural | 0 | 0 | 12 | 86 | 8.2872e-05 | -0.00060844 | 0.8082 | 5.7343 | -5.17e-06 | 0.0022083 | 0.033274 | -3.8739e+13 | 0% | 80 | 2.9825e+14
Heavy Duty Trucks | Diesel | Rigid 14 - 20 t | Conventional |  | SPN23 | Rural | 0 | 0.5 | 12 | 86 | 2.322e-05 | 0.02621 | 2.6615 | 8.2629 | -3.3567e-05 | 0.0097156 | 0.045109 | -3.8739e+13 | 0% | 80 | 3.1947e+14
Heavy Duty Trucks | Diesel | Rigid 14 - 20 t | Conventional |  | SPN23 | Rural | 0 | 1 | 12 | 86 | -8.3366e-05 | 0.025922 | 2.4504 | 5.5295 | -3.4108e-05 | 0.0080343 | 0.038362 | -3.8739e+13 | 0% | 80 | 3.3981e+14
Heavy Duty Trucks | Diesel | Rigid 14 - 20 t | Conventional |  | SPN23 | Rural | 0.02 | 0 | 12 | 86 | 0.00048134 | 0.022461 | 3.9972 | 18.8369 | -1.1642e-05 | 0.0095586 | 0.1165 | -3.8739e+13 | 0% | 80 | 4.3749e+14
Heavy Duty Trucks | Diesel | Rigid 14 - 20 t | Conventional |  | SPN23 | Rural | 0.02 | 0.5 | 12 | 86 | 0.00038197 | 0.1112 | 8.6286 | 41.437 | -7.3698e-05 | 0.021097 | 0.22965 | -3.8739e+13 | 0% | 80 | 5.4896e+14
Heavy Duty Trucks | Diesel | Rigid 14 - 20 t | Conventional |  | SPN23 | Rural | 0.02 | 1 | 12 | 86 | 0.00023639 | 0.084475 | 5.7432 | 22.9639 | -4.1065e-05 | 0.011994 | 0.14008 | -3.8739e+13 | 0% | 80 | 662036394761407
Heavy Duty Trucks | Diesel | Rigid 14 - 20 t | Conventional |  | SPN23 | Rural | 0.04 | 0 | 12 | 86 | 0.00025273 | 0.052721 | 4.0422 | 20.9017 | -3.6124e-05 | 0.0095651 | 0.10722 | -3.8739e+13 | 0% | 80 | 6.125e+14
Heavy Duty Trucks | Diesel | Rigid 14 - 20 t | Conventional |  | SPN23 | Rural | 0.04 | 0.5 | 12 | 84 | 0.000154 | 0.075694 | 3.6542 | 7.7478 | -3.2914e-05 | 0.0082332 | 0.060592 | -3.8739e+13 | 0% | 80 | 822020862799312
Heavy Duty Trucks | Diesel | Rigid 14 - 20 t | Conventional |  | SPN23 | Rural | 0.04 | 1 | 12 | 73 | 0.0002063 | 0.15439 | 7.3124 | 17.6118 | -4.0041e-05 | 0.01151 | 0.14713 | -3.8739e+13 | 0% | 73 | 9.9716e+14
Heavy Duty Trucks | Diesel | Rigid 14 - 20 t | Conventional |  | SPN23 | Rural | 0.06 | 0 | 12 | 85 | 0.00021865 | 0.068776 | 3.5298 | 7.3736 | -3.5891e-05 | 0.0085628 | 0.051536 | -3.8739e+13 | 0% | 80 | 8.0428e+14
Heavy Duty Trucks | Diesel | Rigid 14 - 20 t | Conventional |  | SPN23 | Rural | 0.06 | 0.5 | 12 | 68 | 0.0064418 | 0.39813 | 3.9989 | 9.776 | 0.00022507 | 0.018034 | 0.017187 | -3.8739e+13 | 0% | 68 | 1.0346e+15
Heavy Duty Trucks | Diesel | Rigid 14 - 20 t | Conventional |  | SPN23 | Rural | 0.06 | 1 | 12 | 54 | -3.3194e-05 | 0.42515 | 15.1071 | 24.089 | -8.0876e-05 | 0.020553 | 0.24986 | -3.8739e+13 | 0% | 54 | 1.3241e+15
Heavy Duty Trucks | Diesel | Rigid 14 - 20 t | Conventional |  | SPN23 | Highway | -0.06 | 0 | 12 | 86 | 6.9838e-05 | -0.020846 | 4.5296 | -14.9164 | 0.001046 | 0.0022094 | 0.084456 | -4.0049e+13 | 0% | 80 | 1.7977e+13
Heavy Duty Trucks | Diesel | Rigid 14 - 20 t | Conventional |  | SPN23 | Highway | -0.06 | 0.5 | 12 | 86 | 9.9094e-05 | -0.028222 | 4.8984 | -17.1796 | 0.0011688 | 0.00080115 | 0.11 | -4.0049e+13 | 0% | 80 | 1.6011e+13
Heavy Duty Trucks | Diesel | Rigid 14 - 20 t | Conventional |  | SPN23 | Highway | -0.06 | 1 | 12 | 86 | 9.9309e-05 | -0.02785 | 4.4936 | -16.3872 | 0.0010839 | 0.0001685 | 0.10899 | -4.0049e+13 | 0% | 80 | 1.5296e+13
Heavy Duty Trucks | Diesel | Rigid 14 - 20 t | Conventional |  | SPN23 | Highway | -0.04 | 0 | 12 | 86 | -4.0511e-05 | 0.012773 | 11.8188 | -41.7842 | 0.0018393 | 0.019017 | 0.10024 | -4.0049e+13 | 0% | 80 | 3.6059e+13
Heavy Duty Trucks | Diesel | Rigid 14 - 20 t | Conventional |  | SPN23 | Highway | -0.04 | 0.5 | 12 | 86 | 0.00036635 | -0.09714 | 7.1908 | 38.0373 | 0.00023785 | 0.023039 | 0.35031 | -4.0049e+13 | 0% | 80 | 2.414e+13
Heavy Duty Trucks | Diesel | Rigid 14 - 20 t | Conventional |  | SPN23 | Highway | -0.04 | 1 | 12 | 86 | 0.00052443 | -0.13322 | 9.3572 | 42.3704 | 0.0003217 | 0.026372 | 0.46244 | -4.0049e+13 | 0% | 80 | 2.2361e+13
Heavy Duty Trucks | Diesel | Rigid 14 - 20 t | Conventional |  | SPN23 | Highway | -0.02 | 0 | 12 | 86 | 5.8898e-05 | 0.0046369 | 1.2188 | 12.5841 | -2.1196e-05 | 0.0079714 | 0.035723 | -4.0049e+13 | 0% | 80 | 1.5817e+14
Heavy Duty Trucks | Diesel | Rigid 14 - 20 t | Conventional |  | SPN23 | Highway | -0.02 | 0.5 | 12 | 86 | -2.6463e-05 | 0.057534 | 3.0039 | -5.8094 | 0.00030297 | 0.011398 | -0.0034288 | -4.0049e+13 | 0% | 80 | 1.0358e+14
Heavy Duty Trucks | Diesel | Rigid 14 - 20 t | Conventional |  | SPN23 | Highway | -0.02 | 1 | 12 | 86 | -4.3077e-05 | 0.030753 | 2.6599 | -8.4222 | 0.00024789 | 0.0065527 | 0.012037 | -4.0049e+13 | 0% | 80 | 8.941e+13
Heavy Duty Trucks | Diesel | Rigid 14 - 20 t | Conventional |  | SPN23 | Highway | 0 | 0 | 12 | 86 | 8.2872e-05 | -0.00060844 | 0.8082 | 5.7343 | -5.17e-06 | 0.0022083 | 0.033274 | -4.0049e+13 | 0% | 80 | 3.0834e+14
Heavy Duty Trucks | Diesel | Rigid 14 - 20 t | Conventional |  | SPN23 | Highway | 0 | 0.5 | 12 | 86 | 2.322e-05 | 0.02621 | 2.6615 | 8.2629 | -3.3567e-05 | 0.0097156 | 0.045109 | -4.0049e+13 | 0% | 80 | 3.3027e+14
Heavy Duty Trucks | Diesel | Rigid 14 - 20 t | Conventional |  | SPN23 | Highway | 0 | 1 | 12 | 86 | -8.3366e-05 | 0.025922 | 2.4504 | 5.5295 | -3.4108e-05 | 0.0080343 | 0.038362 | -4.0049e+13 | 0% | 80 | 3.513e+14
Heavy Duty Trucks | Diesel | Rigid 14 - 20 t | Conventional |  | SPN23 | Highway | 0.02 | 0 | 12 | 86 | 0.00048134 | 0.022461 | 3.9972 | 18.8369 | -1.1642e-05 | 0.0095586 | 0.1165 | -4.0049e+13 | 0% | 80 | 4.5228e+14
Heavy Duty Trucks | Diesel | Rigid 14 - 20 t | Conventional |  | SPN23 | Highway | 0.02 | 0.5 | 12 | 86 | 0.00038197 | 0.1112 | 8.6286 | 41.437 | -7.3698e-05 | 0.021097 | 0.22965 | -4.0049e+13 | 0% | 80 | 5.6752e+14
Heavy Duty Trucks | Diesel | Rigid 14 - 20 t | Conventional |  | SPN23 | Highway | 0.02 | 1 | 12 | 86 | 0.00023639 | 0.084475 | 5.7432 | 22.9639 | -4.1065e-05 | 0.011994 | 0.14008 | -4.0049e+13 | 0% | 80 | 6.8442e+14
Heavy Duty Trucks | Diesel | Rigid 14 - 20 t | Conventional |  | SPN23 | Highway | 0.04 | 0 | 12 | 86 | 0.00025273 | 0.052721 | 4.0422 | 20.9017 | -3.6124e-05 | 0.0095651 | 0.10722 | -4.0049e+13 | 0% | 80 | 6.3322e+14
Heavy Duty Trucks | Diesel | Rigid 14 - 20 t | Conventional |  | SPN23 | Highway | 0.04 | 0.5 | 12 | 84 | 0.000154 | 0.075694 | 3.6542 | 7.7478 | -3.2914e-05 | 0.0082332 | 0.060592 | -4.0049e+13 | 0% | 80 | 8.4982e+14
Heavy Duty Trucks | Diesel | Rigid 14 - 20 t | Conventional |  | SPN23 | Highway | 0.04 | 1 | 12 | 73 | 0.0002063 | 0.15439 | 7.3124 | 17.6118 | -4.0041e-05 | 0.01151 | 0.14713 | -4.0049e+13 | 0% | 73 | 1.0309e+15
Heavy Duty Trucks | Diesel | Rigid 14 - 20 t | Conventional |  | SPN23 | Highway | 0.06 | 0 | 12 | 85 | 0.00021865 | 0.068776 | 3.5298 | 7.3736 | -3.5891e-05 | 0.0085628 | 0.051536 | -4.0049e+13 | 0% | 80 | 8.3148e+14
Heavy Duty Trucks | Diesel | Rigid 14 - 20 t | Conventional |  | SPN23 | Highway | 0.06 | 0.5 | 12 | 68 | 0.0064418 | 0.39813 | 3.9989 | 9.776 | 0.00022507 | 0.018034 | 0.017187 | -4.0049e+13 | 0% | 68 | 1.0695e+15
Heavy Duty Trucks | Diesel | Rigid 14 - 20 t | Conventional |  | SPN23 | Highway | 0.06 | 1 | 12 | 54 | -3.3194e-05 | 0.42515 | 15.1071 | 24.089 | -8.0876e-05 | 0.020553 | 0.24986 | -4.0049e+13 | 0% | 54 | 1.3689e+15
Heavy Duty Trucks | Diesel | Rigid 14 - 20 t | Euro I |  | CO |  | -0.06 | 0 | 12 | 86 | 3.8915e-05 | -0.0089002 | 0.74473 | 3.3422 | 0.00016364 | 0.016153 | 0.1726 | 0% | 0% | 80 | 0.12879
Heavy Duty Trucks | Diesel | Rigid 14 - 20 t | Euro I |  | CO |  | -0.06 | 0.5 | 12 | 86 | 4.9498e-05 | -0.016231 | 2.6997 | 1.7559 | 0.001617 | 0.037208 | 0.50525 | 0% | 0% | 80 | 0.12581
Heavy Duty Trucks | Diesel | Rigid 14 - 20 t | Euro I |  | CO |  | -0.06 | 1 | 12 | 86 | 3.5635e-06 | -0.0015198 | 0.9886 | -3.9725 | 0.00091143 | 0.0064037 | 0.083438 | 0% | 0% | 80 | 0.13069
Heavy Duty Trucks | Diesel | Rigid 14 - 20 t | Euro I |  | CO |  | -0.04 | 0 | 12 | 86 | 0.00012734 | -0.017945 | 1.5967 | 4.2032 | 0.00034049 | 0.02401 | 0.2858 | 0% | 0% | 80 | 0.23452
Heavy Duty Trucks | Diesel | Rigid 14 - 20 t | Euro I |  | CO |  | -0.04 | 0.5 | 12 | 86 | 5.6186e-05 | -0.012042 | 1.0163 | 3.0936 | 0.00015002 | 0.015999 | 0.2129 | 0% | 0% | 80 | 0.18396
Heavy Duty Trucks | Diesel | Rigid 14 - 20 t | Euro I |  | CO |  | -0.04 | 1 | 12 | 86 | 7.469e-05 | -0.013835 | 0.97997 | 2.4342 | 0.00018059 | 0.0098633 | 0.25134 | 0% | 0% | 80 | 0.17376
Heavy Duty Trucks | Diesel | Rigid 14 - 20 t | Euro I |  | CO |  | -0.02 | 0 | 12 | 86 | 0.0004254 | -0.011508 | 0.71198 | 5.7242 | 0.00046995 | 0.00022441 | 0.27331 | 0% | 0% | 80 | 0.78374
Heavy Duty Trucks | Diesel | Rigid 14 - 20 t | Euro I |  | CO |  | -0.02 | 0.5 | 12 | 86 | 0.00038364 | -0.017302 | 0.92346 | 4.1844 | 0.00046743 | -0.0015839 | 0.30867 | 0% | 0% | 80 | 0.64501
Heavy Duty Trucks | Diesel | Rigid 14 - 20 t | Euro I |  | CO |  | -0.02 | 1 | 12 | 86 | 0.00030169 | -0.018163 | 1.2754 | 3.8467 | 0.00038612 | 0.0053012 | 0.32741 | 0% | 0% | 80 | 0.55895
Heavy Duty Trucks | Diesel | Rigid 14 - 20 t | Euro I |  | CO |  | 0 | 0 | 12 | 86 | 1.784e-06 | 0.0029736 | 0.51689 | 3.2865 | -2.8483e-05 | 0.011398 | 0.093844 | 0% | 0% | 80 | 0.98039
Heavy Duty Trucks | Diesel | Rigid 14 - 20 t | Euro I |  | CO |  | 0 | 0.5 | 12 | 86 | 0.00032536 | -0.0032127 | 0.84296 | 3.4366 | 0.00025664 | 0.0074897 | 0.18487 | 0% | 0% | 80 | 1.1173
Heavy Duty Trucks | Diesel | Rigid 14 - 20 t | Euro I |  | CO |  | 0 | 1 | 12 | 86 | 8.0532e-16 | -1.4267e-14 | 8.2792 | 2.2474e-11 | -0.0010194 | 0.15437 | 0.50239 | 0% | 0% | 80 | 1.3083
Heavy Duty Trucks | Diesel | Rigid 14 - 20 t | Euro I |  | CO |  | 0.02 | 0 | 12 | 86 | 0.00046854 | -0.0051676 | 1.7247 | 5.7518 | 0.00037217 | 0.016921 | 0.31378 | 0% | 0% | 80 | 1.0821
Heavy Duty Trucks | Diesel | Rigid 14 - 20 t | Euro I |  | CO |  | 0.02 | 0.5 | 12 | 86 | 0.00010279 | 0.01533 | 1.5699 | -13.3181 | -0.00015291 | 0.042581 | -0.32499 | 0% | 0% | 80 | 1.5634
Heavy Duty Trucks | Diesel | Rigid 14 - 20 t | Euro I |  | CO |  | 0.02 | 1 | 12 | 86 | 0.0054738 | -0.17348 | 6.4465 | 17.7728 | 0.0026933 | -0.052808 | 1.8647 | 0% | 0% | 80 | 1.8701
Heavy Duty Trucks | Diesel | Rigid 14 - 20 t | Euro I |  | CO |  | 0.04 | 0 | 12 | 86 | 0.00020525 | 0.017901 | 2.3051 | 11.3933 | -0.00023999 | 0.057433 | 0.1904 | 0% | 0% | 80 | 1.5983
Heavy Duty Trucks | Diesel | Rigid 14 - 20 t | Euro I |  | CO |  | 0.04 | 0.5 | 12 | 85 | 0.0052148 | 0.86471 | 6.7162 | 10.4003 | 0.0036138 | 0.41615 | -1.1743 | 0% | 0% | 80 | 1.9802
Heavy Duty Trucks | Diesel | Rigid 14 - 20 t | Euro I |  | CO |  | 0.04 | 1 | 12 | 74 | -0.00022379 | 0.25462 | 7.1979 | 8.4272 | 0.0005962 | 0.097089 | 1.1007 | 0% | 0% | 74 | 2.1583
Heavy Duty Trucks | Diesel | Rigid 14 - 20 t | Euro I |  | CO |  | 0.06 | 0 | 12 | 86 | 0.004199 | 0.055702 | 2.1896 | 4.4339 | 0.0021545 | 0.04444 | 0.050762 | 0% | 0% | 80 | 1.9301
Heavy Duty Trucks | Diesel | Rigid 14 - 20 t | Euro I |  | CO |  | 0.06 | 0.5 | 12 | 70 | 0.0081295 | 1.075 | -3.6157 | 10.7432 | 0.0056343 | 0.25958 | -1.5002 | 0% | 0% | 70 | 2.5209
Heavy Duty Trucks | Diesel | Rigid 14 - 20 t | Euro I |  | CO |  | 0.06 | 1 | 12 | 56 | 0.022502 | 1.5769 | 3.8009 | -17.1257 | 0.0080487 | 0.41496 | -1.6469 | 0% | 0% | 56 | 3.4671
Heavy Duty Trucks | Diesel | Rigid 14 - 20 t | Euro I |  | NOx |  | -0.06 | 0 | 12 | 86 | 1.6574e-05 | -0.019827 | 2.3657 | -4.9565 | 0.0002341 | 0.024583 | -0.042003 | 0% | 0% | 80 | 0.24066
Heavy Duty Trucks | Diesel | Rigid 14 - 20 t | Euro I |  | NOx |  | -0.06 | 0.5 | 12 | 86 | 0.00011529 | -0.037755 | 3.6105 | 2.1414 | 0.00041619 | 0.036065 | 0.1078 | 0% | 0% | 80 | 0.23949
Heavy Duty Trucks | Diesel | Rigid 14 - 20 t | Euro I |  | NOx |  | -0.06 | 1 | 12 | 86 | 3.2687e-05 | -0.0091599 | 0.72253 | 5.2486 | 7.4008e-05 | 0.0075459 | 0.095591 | 0% | 0% | 80 | 0.22554
Heavy Duty Trucks | Diesel | Rigid 14 - 20 t | Euro I |  | NOx |  | -0.04 | 0 | 12 | 86 | -0.00047687 | 0.035199 | 2.9428 | -2.5817 | 0.00060561 | 0.027743 | 0.0016106 | 0% | 0% | 80 | 0.43866
Heavy Duty Trucks | Diesel | Rigid 14 - 20 t | Euro I |  | NOx |  | -0.04 | 0.5 | 12 | 86 | -0.0011693 | 0.076859 | 5.239 | 1.4508 | 0.0011025 | 0.050389 | 0.10416 | 0% | 0% | 80 | 0.35046
Heavy Duty Trucks | Diesel | Rigid 14 - 20 t | Euro I |  | NOx |  | -0.04 | 1 | 12 | 86 | -0.0009083 | 0.051422 | 4.4019 | 0.48875 | 0.00077233 | 0.03977 | 0.12199 | 0% | 0% | 80 | 0.32845
Heavy Duty Trucks | Diesel | Rigid 14 - 20 t | Euro I |  | NOx |  | -0.02 | 0 | 12 | 86 | 0.00068743 | -0.017525 | 1.8984 | 10.6989 | 0.00027286 | 0.005512 | 0.18879 | 0% | 0% | 80 | 2.1168
Heavy Duty Trucks | Diesel | Rigid 14 - 20 t | Euro I |  | NOx |  | -0.02 | 0.5 | 12 | 86 | 6.7768e-05 | -0.0096306 | 3.6245 | 1.6257 | 3.3304e-05 | 0.023119 | 0.11232 | 0% | 0% | 80 | 1.521
Heavy Duty Trucks | Diesel | Rigid 14 - 20 t | Euro I |  | NOx |  | -0.02 | 1 | 12 | 86 | -0.00075294 | 0.068647 | 4.891 | 8.277 | 0.00032167 | 0.031334 | 0.23833 | 0% | 0% | 80 | 1.1798
Heavy Duty Trucks | Diesel | Rigid 14 - 20 t | Euro I |  | NOx |  | 0 | 0 | 12 | 86 | 9.1845e-05 | 0.018769 | 1.7974 | 12.339 | -4.3975e-05 | 0.012172 | 0.13056 | 0% | 0% | 80 | 4.9108
Heavy Duty Trucks | Diesel | Rigid 14 - 20 t | Euro I |  | NOx |  | 0 | 0.5 | 12 | 86 | 0.0030133 | -0.018986 | 5.0038 | 17.4255 | 0.00051428 | 0.0075274 | 0.37566 | 0% | 0% | 80 | 5.3845
Heavy Duty Trucks | Diesel | Rigid 14 - 20 t | Euro I |  | NOx |  | 0 | 1 | 12 | 86 | 0.0026211 | 0.036042 | 7.6654 | 11.1515 | 0.00041431 | 0.021085 | 0.38256 | 0% | 0% | 80 | 5.8172
Heavy Duty Trucks | Diesel | Rigid 14 - 20 t | Euro I |  | NOx |  | 0.02 | 0 | 12 | 86 | 0.00015377 | 0.038674 | 2.4791 | 9.8249 | -4.2047e-05 | 0.011533 | 0.14455 | 0% | 0% | 80 | 8.3698
Heavy Duty Trucks | Diesel | Rigid 14 - 20 t | Euro I |  | NOx |  | 0.02 | 0.5 | 12 | 86 | 0.0091119 | -0.022162 | 5.7112 | 13.1434 | 0.00088983 | 0.0025725 | 0.33183 | 0% | 0% | 80 | 10.015
Heavy Duty Trucks | Diesel | Rigid 14 - 20 t | Euro I |  | NOx |  | 0.02 | 1 | 12 | 86 | 0.0030619 | 0.69361 | 8.711 | 14.9484 | 0.00027398 | 0.066366 | 0.18049 | 0% | 0% | 80 | 11.5946
Heavy Duty Trucks | Diesel | Rigid 14 - 20 t | Euro I |  | NOx |  | 0.04 | 0 | 12 | 86 | 0.00048824 | 0.090176 | 2.306 | 22.5236 | 3.0671e-05 | 0.0091915 | 0.20767 | 0% | 0% | 80 | 11.3461
Heavy Duty Trucks | Diesel | Rigid 14 - 20 t | Euro I |  | NOx |  | 0.04 | 0.5 | 12 | 85 | 0.0065409 | 1.1495 | 11.8693 | 5.5684 | 0.00036494 | 0.095202 | 0.14396 | 0% | 0% | 80 | 14.4375
Heavy Duty Trucks | Diesel | Rigid 14 - 20 t | Euro I |  | NOx |  | 0.04 | 1 | 12 | 74 | 0.0054985 | 0.61477 | -3.1416 | -44.602 | 0.00031578 | 0.038268 | -0.44974 | 0% | 0% | 74 | 17.4782
Heavy Duty Trucks | Diesel | Rigid 14 - 20 t | Euro I |  | NOx |  | 0.06 | 0 | 12 | 86 | 0.0013898 | 0.21934 | 3.3867 | 20.5135 | 8.7565e-05 | 0.017004 | 0.1895 | 0% | 0% | 80 | 14.2564
Heavy Duty Trucks | Diesel | Rigid 14 - 20 t | Euro I |  | NOx |  | 0.06 | 0.5 | 12 | 70 | 0.0046129 | 0.57094 | 1.7946 | 4.8612 | 0.00024617 | 0.032079 | -0.027303 | 0% | 0% | 70 | 18.8156
Heavy Duty Trucks | Diesel | Rigid 14 - 20 t | Euro I |  | NOx |  | 0.06 | 1 | 12 | 56 | 0.0064853 | 0.71791 | 1.9443 | 4.0518 | 0.00028132 | 0.031979 | -0.02374 | 0% | 0% | 56 | 23.6128
Heavy Duty Trucks | Diesel | Rigid 14 - 20 t | Euro I |  | VOC |  | -0.06 | 0 | 12 | 86 | 1.2248e-05 | -0.0048967 | 0.61358 | 4.6866 | 0.00013984 | 0.04198 | 0.3799 | 0% | 0% | 80 | 0.077441
Heavy Duty Trucks | Diesel | Rigid 14 - 20 t | Euro I |  | VOC |  | -0.06 | 0.5 | 12 | 86 | 1.1658e-05 | -0.005019 | 0.68591 | 5.4877 | 0.00017371 | 0.051776 | 0.45164 | 0% | 0% | 80 | 0.074945
Heavy Duty Trucks | Diesel | Rigid 14 - 20 t | Euro I |  | VOC |  | -0.06 | 1 | 12 | 86 | 8.1259e-06 | -0.0036601 | 0.52767 | 4.292 | 0.00013725 | 0.042068 | 0.36156 | 0% | 0% | 80 | 0.073938
Heavy Duty Trucks | Diesel | Rigid 14 - 20 t | Euro I |  | VOC |  | -0.04 | 0 | 12 | 86 | 5.3894e-06 | -0.0022562 | 0.3074 | 2.231 | 2.1893e-05 | 0.018276 | 0.16654 | 0% | 0% | 80 | 0.10701
Heavy Duty Trucks | Diesel | Rigid 14 - 20 t | Euro I |  | VOC |  | -0.04 | 0.5 | 12 | 86 | 1.0959e-05 | -0.0040796 | 0.47401 | 3.2466 | 5.738e-05 | 0.027677 | 0.27381 | 0% | 0% | 80 | 0.090485
Heavy Duty Trucks | Diesel | Rigid 14 - 20 t | Euro I |  | VOC |  | -0.04 | 1 | 12 | 86 | 1.2329e-05 | -0.0045219 | 0.51454 | 3.5002 | 7.0987e-05 | 0.030883 | 0.30874 | 0% | 0% | 80 | 0.085181
Heavy Duty Trucks | Diesel | Rigid 14 - 20 t | Euro I |  | VOC |  | -0.02 | 0 | 12 | 86 | 0.00023958 | -0.0014561 | 0.97865 | 4.0633 | 0.00075011 | 0.042175 | 0.35931 | 0% | 0% | 80 | 0.28665
Heavy Duty Trucks | Diesel | Rigid 14 - 20 t | Euro I |  | VOC |  | -0.02 | 0.5 | 12 | 86 | 0.00013278 | -0.0022881 | 1.1237 | 2.151 | 0.00057034 | 0.055951 | 0.23167 | 0% | 0% | 80 | 0.21744
Heavy Duty Trucks | Diesel | Rigid 14 - 20 t | Euro I |  | VOC |  | -0.02 | 1 | 12 | 86 | 7.9838e-18 | -5.4365e-15 | 1.8229 | 2.1747e-14 | 0.00028852 | 0.1165 | -0.022527 | 0% | 0% | 80 | 0.16357
Heavy Duty Trucks | Diesel | Rigid 14 - 20 t | Euro I |  | VOC |  | 0 | 0 | 12 | 86 | 0.0001568 | 0.091184 | 0.10828 | -6.0655 | 0.003351 | 0.051776 | -0.62461 | 0% | 0% | 80 | 0.33371
Heavy Duty Trucks | Diesel | Rigid 14 - 20 t | Euro I |  | VOC |  | 0 | 0.5 | 12 | 86 | 0.00031209 | 0.2105 | 1.9867 | -9.6334 | 0.0073257 | 0.22524 | -1.233 | 0% | 0% | 80 | 0.32517
Heavy Duty Trucks | Diesel | Rigid 14 - 20 t | Euro I |  | VOC |  | 0 | 1 | 12 | 86 | 0.000196 | 0.11859 | 0.10796 | -6.5803 | 0.0046086 | 0.06544 | -0.76232 | 0% | 0% | 80 | 0.31699
Heavy Duty Trucks | Diesel | Rigid 14 - 20 t | Euro I |  | VOC |  | 0.02 | 0 | 12 | 86 | 5.9431e-05 | 0.04723 | 0.5101 | -10.3741 | 0.0015507 | 0.048696 | -0.66864 | 0% | 0% | 80 | 0.34514
Heavy Duty Trucks | Diesel | Rigid 14 - 20 t | Euro I |  | VOC |  | 0.02 | 0.5 | 12 | 86 | -3.2742e-18 | 1.0098e-15 | 2.8131 | -2.6538e-12 | -0.0006195 | 0.13747 | 0.22205 | 0% | 0% | 80 | 0.38775
Heavy Duty Trucks | Diesel | Rigid 14 - 20 t | Euro I |  | VOC |  | 0.02 | 1 | 12 | 86 | 2.5544e-18 | 6.8082e-16 | 2.5814 | -1.326e-12 | -0.00076878 | 0.13174 | 0.16176 | 0% | 0% | 80 | 0.44657
Heavy Duty Trucks | Diesel | Rigid 14 - 20 t | Euro I |  | VOC |  | 0.04 | 0 | 12 | 86 | 6.4541e-16 | 1.9223e-14 | 3.5217 | 1.0988e-10 | -0.00081695 | 0.17108 | 0.17005 | 0% | 0% | 80 | 0.40817
Heavy Duty Trucks | Diesel | Rigid 14 - 20 t | Euro I |  | VOC |  | 0.04 | 0.5 | 12 | 85 | 6.3884e-17 | -1.695e-16 | 3.7328 | 4.8349e-12 | -0.0011621 | 0.18191 | 0.22395 | 0% | 0% | 80 | 0.5086
Heavy Duty Trucks | Diesel | Rigid 14 - 20 t | Euro I |  | VOC |  | 0.04 | 1 | 12 | 74 | 1.7035e-05 | 0.0068683 | 0.79516 | 4.7247 | -0.00012167 | 0.038294 | 0.31219 | 0% | 0% | 74 | 0.589
Heavy Duty Trucks | Diesel | Rigid 14 - 20 t | Euro I |  | VOC |  | 0.06 | 0 | 12 | 86 | -2.7171e-17 | 1.1516e-15 | 3.9522 | -7.6007e-12 | -0.0012866 | 0.20038 | 0.081619 | 0% | 0% | 80 | 0.50165
Heavy Duty Trucks | Diesel | Rigid 14 - 20 t | Euro I |  | VOC |  | 0.06 | 0.5 | 12 | 70 | 0.0012659 | 0.32153 | 4.1155 | -0.27886 | 0.0055484 | 0.4288 | -1.2602 | 0% | 0% | 70 | 0.58669
Heavy Duty Trucks | Diesel | Rigid 14 - 20 t | Euro I |  | VOC |  | 0.06 | 1 | 12 | 56 | 0.00077279 | 0.21478 | 0.64773 | -5.1846 | 0.0045389 | 0.14716 | -0.80094 | 0% | 0% | 56 | 0.69236
Heavy Duty Trucks | Diesel | Rigid 14 - 20 t | Euro I |  | PM Exhaust |  | -0.06 | 0 | 12 | 86 | 1.3296e-05 | -0.0057244 | 0.80627 | 5.9455 | 0.00014333 | 0.099645 | 0.88773 | 0% | 0% | 80 | 0.051933
Heavy Duty Trucks | Diesel | Rigid 14 - 20 t | Euro I |  | PM Exhaust |  | -0.06 | 0.5 | 12 | 86 | 7.6223e-06 | -0.0032517 | 0.45506 | 3.3202 | 5.6946e-05 | 0.059376 | 0.53665 | 0% | 0% | 80 | 0.050468
Heavy Duty Trucks | Diesel | Rigid 14 - 20 t | Euro I |  | PM Exhaust |  | -0.06 | 1 | 12 | 86 | 1.0026e-05 | -0.0039248 | 0.4919 | 3.4123 | 2.8991e-05 | 0.06249 | 0.6102 | 0% | 0% | 80 | 0.049137
Heavy Duty Trucks | Diesel | Rigid 14 - 20 t | Euro I |  | PM Exhaust |  | -0.04 | 0 | 12 | 86 | 3.609e-06 | -0.0017634 | 0.29627 | 2.2413 | -1.8033e-06 | 0.034251 | 0.29334 | 0% | 0% | 80 | 0.068274
Heavy Duty Trucks | Diesel | Rigid 14 - 20 t | Euro I |  | PM Exhaust |  | -0.04 | 0.5 | 12 | 86 | 6.9608e-06 | -0.0026198 | 0.31084 | 2.0921 | -2.0639e-05 | 0.033622 | 0.3494 | 0% | 0% | 80 | 0.059153
Heavy Duty Trucks | Diesel | Rigid 14 - 20 t | Euro I |  | PM Exhaust |  | -0.04 | 1 | 12 | 86 | 1.0782e-05 | -0.0035889 | 0.36156 | 2.0382 | -2.3296e-05 | 0.034328 | 0.43848 | 0% | 0% | 80 | 0.055647
Heavy Duty Trucks | Diesel | Rigid 14 - 20 t | Euro I |  | PM Exhaust |  | -0.02 | 0 | 12 | 86 | 7.0616e-06 | 0.0017676 | 0.48218 | 3.6048 | -6.3916e-05 | 0.061106 | 0.40525 | 0% | 0% | 80 | 0.14614
Heavy Duty Trucks | Diesel | Rigid 14 - 20 t | Euro I |  | PM Exhaust |  | -0.02 | 0.5 | 12 | 86 | 1.7494e-05 | 0.002532 | 0.69692 | 5.7814 | -0.00011406 | 0.10051 | 0.59833 | 0% | 0% | 80 | 0.13702
Heavy Duty Trucks | Diesel | Rigid 14 - 20 t | Euro I |  | PM Exhaust |  | -0.02 | 1 | 12 | 86 | 1.6956e-06 | 0.053122 | 2.4538 | 0.3645 | 0.005969 | 0.28974 | 0.38957 | 0% | 0% | 80 | 0.10877
Heavy Duty Trucks | Diesel | Rigid 14 - 20 t | Euro I |  | PM Exhaust |  | 0 | 0 | 12 | 86 | 1.353e-06 | 0.0023326 | 0.64836 | 4.5457 | -0.00014074 | 0.074429 | 0.57604 | 0% | 0% | 80 | 0.15995
Heavy Duty Trucks | Diesel | Rigid 14 - 20 t | Euro I |  | PM Exhaust |  | 0 | 0.5 | 12 | 86 | 3.3479e-06 | 0.0023749 | 0.46801 | 3.2612 | -0.00012045 | 0.054063 | 0.4324 | 0% | 0% | 80 | 0.18066
Heavy Duty Trucks | Diesel | Rigid 14 - 20 t | Euro I |  | PM Exhaust |  | 0 | 1 | 12 | 86 | 7.1336e-07 | 0.0033061 | 0.54157 | 3.3064 | -0.00015272 | 0.058349 | 0.49223 | 0% | 0% | 80 | 0.20368
Heavy Duty Trucks | Diesel | Rigid 14 - 20 t | Euro I |  | PM Exhaust |  | 0.02 | 0 | 12 | 86 | 4.0754e-06 | 0.0012454 | 0.19806 | 2.9936 | -5.8159e-05 | 0.021427 | 0.3848 | 0% | 0% | 80 | 0.20918
Heavy Duty Trucks | Diesel | Rigid 14 - 20 t | Euro I |  | PM Exhaust |  | 0.02 | 0.5 | 12 | 86 | 1.6555e-05 | 0.0035646 | 0.40497 | 3.5033 | -0.00014859 | 0.043832 | 0.49393 | 0% | 0% | 80 | 0.27541
Heavy Duty Trucks | Diesel | Rigid 14 - 20 t | Euro I |  | PM Exhaust |  | 0.02 | 1 | 12 | 86 | 2.527e-17 | -5.664e-16 | 1.988 | 9.385e-13 | -0.0011207 | 0.1484 | 0.98166 | 0% | 0% | 80 | 0.34992
Heavy Duty Trucks | Diesel | Rigid 14 - 20 t | Euro I |  | PM Exhaust |  | 0.04 | 0 | 12 | 86 | 0.00010233 | 0.01516 | 1.6337 | -6.2054 | -0.00080239 | 0.22341 | -0.81634 | 0% | 0% | 80 | 0.28721
Heavy Duty Trucks | Diesel | Rigid 14 - 20 t | Euro I |  | PM Exhaust |  | 0.04 | 0.5 | 12 | 85 | 5.0902e-05 | 0.0070371 | 0.61569 | 4.6399 | -0.00023375 | 0.056432 | 0.75447 | 0% | 0% | 80 | 0.41411
Heavy Duty Trucks | Diesel | Rigid 14 - 20 t | Euro I |  | PM Exhaust |  | 0.04 | 1 | 12 | 74 | 7.1806e-05 | 0.033132 | 1.8119 | 5.5161 | -0.00050165 | 0.13794 | 1.6211 | 0% | 0% | 74 | 0.52097
Heavy Duty Trucks | Diesel | Rigid 14 - 20 t | Euro I |  | PM Exhaust |  | 0.06 | 0 | 12 | 86 | 2.9985e-05 | 0.0033175 | 0.33332 | 4.2332 | -0.00013166 | 0.029629 | 0.6355 | 0% | 0% | 80 | 0.38995
Heavy Duty Trucks | Diesel | Rigid 14 - 20 t | Euro I |  | PM Exhaust |  | 0.06 | 0.5 | 12 | 70 | 0.0002454 | 0.024714 | 0.41249 | 4.5579 | 0.00028382 | 0.060527 | 0.6104 | 0% | 0% | 70 | 0.54665
Heavy Duty Trucks | Diesel | Rigid 14 - 20 t | Euro I |  | PM Exhaust |  | 0.06 | 1 | 12 | 56 | 0.0023333 | 0.24752 | -1.1161 | -4.7895 | 0.0047481 | 0.30286 | -2.3768 | 0% | 0% | 56 | 0.6778
Heavy Duty Trucks | Diesel | Rigid 14 - 20 t | Euro I |  | EC |  | -0.06 | 0 | 12 | 86 | 7.8458e-05 | -0.019363 | 1.2914 | 10.4801 | 0.00011648 | 0.0070454 | 0.11433 | 0% | 0% | 80 | 0.26374
Heavy Duty Trucks | Diesel | Rigid 14 - 20 t | Euro I |  | EC |  | -0.06 | 0.5 | 12 | 86 | 0.00018377 | -0.054015 | 10.3973 | -37.7224 | 0.0030658 | 0.0047033 | 0.28618 | 0% | 0% | 80 | 0.3343
Heavy Duty Trucks | Diesel | Rigid 14 - 20 t | Euro I |  | EC |  | -0.06 | 1 | 12 | 86 | 0.0001745 | -0.050816 | 9.215 | -34.8436 | 0.0027069 | 0.0031631 | 0.27038 | 0% | 0% | 80 | 0.32671
Heavy Duty Trucks | Diesel | Rigid 14 - 20 t | Euro I |  | EC |  | -0.04 | 0 | 12 | 86 | -3.9451e-05 | 0.012786 | 9.7672 | -35.0276 | 0.0019497 | 0.021009 | 0.11093 | 0% | 0% | 80 | 0.70778
Heavy Duty Trucks | Diesel | Rigid 14 - 20 t | Euro I |  | EC |  | -0.04 | 0.5 | 12 | 86 | 0.0010269 | -0.27299 | 20.3113 | 97.1947 | 0.00077781 | 0.080321 | 1.2732 | 0% | 0% | 80 | 0.49374
Heavy Duty Trucks | Diesel | Rigid 14 - 20 t | Euro I |  | EC |  | -0.04 | 1 | 12 | 86 | 0.00057184 | -0.14545 | 10.2551 | 39.5973 | 0.00039665 | 0.034081 | 0.64395 | 0% | 0% | 80 | 0.46938
Heavy Duty Trucks | Diesel | Rigid 14 - 20 t | Euro I |  | EC |  | -0.02 | 0 | 12 | 86 | 2.4331e-05 | 0.0024847 | 0.68054 | 6.2929 | -9.8388e-06 | 0.0053246 | 0.027935 | 0% | 0% | 80 | 2.8488
Heavy Duty Trucks | Diesel | Rigid 14 - 20 t | Euro I |  | EC |  | -0.02 | 0.5 | 12 | 86 | -3.2323e-05 | 0.055451 | 3.0553 | -6.68 | 0.000373 | 0.013718 | 0.009005 | 0% | 0% | 80 | 2.0611
Heavy Duty Trucks | Diesel | Rigid 14 - 20 t | Euro I |  | EC |  | -0.02 | 1 | 12 | 86 | -4.0566e-05 | 0.027517 | 2.3925 | -8.245 | 0.00026304 | 0.0068587 | 0.021622 | 0% | 0% | 80 | 1.8774
Heavy Duty Trucks | Diesel | Rigid 14 - 20 t | Euro I |  | EC |  | 0 | 0 | 12 | 86 | 0.00015863 | 0.03481 | 3.4552 | 2.7421 | -7.3357e-05 | 0.019963 | 0.01971 | 0% | 0% | 80 | 6.3537
Heavy Duty Trucks | Diesel | Rigid 14 - 20 t | Euro I |  | EC |  | 0 | 0.5 | 12 | 86 | 3.0246e-05 | 0.013909 | 1.3599 | 6.9826 | -1.8816e-05 | 0.0057854 | 0.049817 | 0% | 0% | 80 | 7.0199
Heavy Duty Trucks | Diesel | Rigid 14 - 20 t | Euro I |  | EC |  | 0 | 1 | 12 | 86 | -5.5457e-06 | 0.017329 | 1.6556 | 7.3748 | -1.7643e-05 | 0.005744 | 0.059202 | 0% | 0% | 80 | 7.6357
Heavy Duty Trucks | Diesel | Rigid 14 - 20 t | Euro I |  | EC |  | 0.02 | 0 | 12 | 86 | 0.00016506 | 0.035352 | 2.7561 | 14.4318 | -3.7101e-05 | 0.0099264 | 0.11041 | 0% | 0% | 80 | 10.2253
Heavy Duty Trucks | Diesel | Rigid 14 - 20 t | Euro I |  | EC |  | 0.02 | 0.5 | 12 | 86 | 0.00016545 | 0.054871 | 3.6038 | 14.0144 | -3.5619e-05 | 0.010275 | 0.1232 | 0% | 0% | 80 | 12.8655
Heavy Duty Trucks | Diesel | Rigid 14 - 20 t | Euro I |  | EC |  | 0.02 | 1 | 12 | 86 | 0.000156 | 0.087384 | 5.0633 | 15.7611 | -3.8665e-05 | 0.01191 | 0.15329 | 0% | 0% | 80 | 15.4314
Heavy Duty Trucks | Diesel | Rigid 14 - 20 t | Euro I |  | EC |  | 0.04 | 0 | 12 | 86 | 0.00015744 | 0.038208 | 2.422 | 9.5191 | -2.4334e-05 | 0.0066275 | 0.084331 | 0% | 0% | 80 | 14.3972
Heavy Duty Trucks | Diesel | Rigid 14 - 20 t | Euro I |  | EC |  | 0.04 | 0.5 | 12 | 85 | 0.00018526 | 0.078736 | 4.0219 | 10.833 | -2.7896e-05 | 0.0083983 | 0.11735 | 0% | 0% | 80 | 19.0636
Heavy Duty Trucks | Diesel | Rigid 14 - 20 t | Euro I |  | EC |  | 0.04 | 1 | 12 | 74 | 4.4336e-05 | 0.13508 | 5.6059 | 10.2948 | -3.1299e-05 | 0.009773 | 0.13914 | 0% | 0% | 74 | 23.1328
Heavy Duty Trucks | Diesel | Rigid 14 - 20 t | Euro I |  | EC |  | 0.06 | 0 | 12 | 86 | 0.00019278 | 0.056775 | 3.0561 | 9.2455 | -2.3519e-05 | 0.0066954 | 0.093781 | 0% | 0% | 80 | 18.6835
Heavy Duty Trucks | Diesel | Rigid 14 - 20 t | Euro I |  | EC |  | 0.06 | 0.5 | 12 | 70 | 0.0076778 | 0.65355 | 5.3293 | 6.936 | 0.00029076 | 0.031746 | 0.027909 | 0% | 0% | 70 | 24.1636
Heavy Duty Trucks | Diesel | Rigid 14 - 20 t | Euro I |  | EC |  | 0.06 | 1 | 12 | 56 | 0.021724 | 2.6793 | 5.2214 | -13.3244 | 0.00094859 | 0.083914 | -0.14168 | 0% | 0% | 56 | 29.6254
Heavy Duty Trucks | Diesel | Rigid 14 - 20 t | Euro I |  | CH4 | Urban Peak |  |  | 10 | 130 | 0 | 0 | 175 | 0 | 0 | 0 | 1000 | 0% | 0% | 80 | 0.175
Heavy Duty Trucks | Diesel | Rigid 14 - 20 t | Euro I |  | CH4 | Urban Off Peak |  |  | 10 | 130 | 0 | 0 | 175 | 0 | 0 | 0 | 1000 | 0% | 0% | 80 | 0.175
Heavy Duty Trucks | Diesel | Rigid 14 - 20 t | Euro I |  | CH4 | Rural |  |  | 10 | 130 | 0 | 0 | 80 | 0 | 0 | 0 | 1000 | 0% | 0% | 80 | 0.08
Heavy Duty Trucks | Diesel | Rigid 14 - 20 t | Euro I |  | CH4 | Highway |  |  | 10 | 130 | 0 | 0 | 70 | 0 | 0 | 0 | 1000 | 0% | 0% | 80 | 0.07
Heavy Duty Trucks | Diesel | Rigid 14 - 20 t | Euro I |  | NH3 | Urban Peak |  |  | 10 | 130 | 0 | 0 | 0.0029 | 0 | 0 | 0 | 1 | 0% | 0% | 80 | 0.0029
Heavy Duty Trucks | Diesel | Rigid 14 - 20 t | Euro I |  | NH3 | Urban Off Peak |  |  | 10 | 130 | 0 | 0 | 0.0029 | 0 | 0 | 0 | 1 | 0% | 0% | 80 | 0.0029
Heavy Duty Trucks | Diesel | Rigid 14 - 20 t | Euro I |  | NH3 | Rural |  |  | 10 | 130 | 0 | 0 | 0.0029 | 0 | 0 | 0 | 1 | 0% | 0% | 80 | 0.0029
Heavy Duty Trucks | Diesel | Rigid 14 - 20 t | Euro I |  | NH3 | Highway |  |  | 10 | 130 | 0 | 0 | 0.0029 | 0 | 0 | 0 | 1 | 0% | 0% | 80 | 0.0029
Heavy Duty Trucks | Diesel | Rigid 14 - 20 t | Euro I |  | N2O | Urban Peak |  |  | 10 | 130 | 0 | 0 | 0.011 | 0 | 0 | 0 | 1 | 0% | 0% | 80 | 0.011
Heavy Duty Trucks | Diesel | Rigid 14 - 20 t | Euro I |  | N2O | Urban Off Peak |  |  | 10 | 130 | 0 | 0 | 0.011 | 0 | 0 | 0 | 1 | 0% | 0% | 80 | 0.011
Heavy Duty Trucks | Diesel | Rigid 14 - 20 t | Euro I |  | N2O | Rural |  |  | 10 | 130 | 0 | 0 | 0.009 | 0 | 0 | 0 | 1 | 0% | 0% | 80 | 0.009
Heavy Duty Trucks | Diesel | Rigid 14 - 20 t | Euro I |  | N2O | Highway |  |  | 10 | 130 | 0 | 0 | 0.007 | 0 | 0 | 0 | 1 | 0% | 0% | 80 | 0.007
Heavy Duty Trucks | Diesel | Rigid 14 - 20 t | Euro I |  | SPN23 | Urban Peak | -0.06 | 0 | 12 | 86 | 7.8458e-05 | -0.019363 | 1.2914 | 10.4801 | 0.00011648 | 0.0070454 | 0.11433 | -8.9553e+13 | 0% | 80 | 2.3619e+13
Heavy Duty Trucks | Diesel | Rigid 14 - 20 t | Euro I |  | SPN23 | Urban Peak | -0.06 | 0.5 | 12 | 86 | 0.00018377 | -0.054015 | 10.3973 | -37.7224 | 0.0030658 | 0.0047033 | 0.28618 | -8.9553e+13 | 0% | 80 | 2.9938e+13
Heavy Duty Trucks | Diesel | Rigid 14 - 20 t | Euro I |  | SPN23 | Urban Peak | -0.06 | 1 | 12 | 86 | 0.0001745 | -0.050816 | 9.215 | -34.8436 | 0.0027069 | 0.0031631 | 0.27038 | -8.9553e+13 | 0% | 80 | 2.9258e+13
Heavy Duty Trucks | Diesel | Rigid 14 - 20 t | Euro I |  | SPN23 | Urban Peak | -0.04 | 0 | 12 | 86 | -3.9451e-05 | 0.012786 | 9.7672 | -35.0276 | 0.0019497 | 0.021009 | 0.11093 | -8.9553e+13 | 0% | 80 | 6.3384e+13
Heavy Duty Trucks | Diesel | Rigid 14 - 20 t | Euro I |  | SPN23 | Urban Peak | -0.04 | 0.5 | 12 | 86 | 0.0010269 | -0.27299 | 20.3113 | 97.1947 | 0.00077781 | 0.080321 | 1.2732 | -8.9553e+13 | 0% | 80 | 4.4216e+13
Heavy Duty Trucks | Diesel | Rigid 14 - 20 t | Euro I |  | SPN23 | Urban Peak | -0.04 | 1 | 12 | 86 | 0.00057184 | -0.14545 | 10.2551 | 39.5973 | 0.00039665 | 0.034081 | 0.64395 | -8.9553e+13 | 0% | 80 | 4.2035e+13
Heavy Duty Trucks | Diesel | Rigid 14 - 20 t | Euro I |  | SPN23 | Urban Peak | -0.02 | 0 | 12 | 86 | 2.4331e-05 | 0.0024847 | 0.68054 | 6.2929 | -9.8388e-06 | 0.0053246 | 0.027935 | -8.9553e+13 | 0% | 80 | 2.5512e+14
Heavy Duty Trucks | Diesel | Rigid 14 - 20 t | Euro I |  | SPN23 | Urban Peak | -0.02 | 0.5 | 12 | 86 | -3.2323e-05 | 0.055451 | 3.0553 | -6.68 | 0.000373 | 0.013718 | 0.009005 | -8.9553e+13 | 0% | 80 | 1.8458e+14
Heavy Duty Trucks | Diesel | Rigid 14 - 20 t | Euro I |  | SPN23 | Urban Peak | -0.02 | 1 | 12 | 86 | -4.0566e-05 | 0.027517 | 2.3925 | -8.245 | 0.00026304 | 0.0068587 | 0.021622 | -8.9553e+13 | 0% | 80 | 168124914006452
Heavy Duty Trucks | Diesel | Rigid 14 - 20 t | Euro I |  | SPN23 | Urban Peak | 0 | 0 | 12 | 86 | 0.00015863 | 0.03481 | 3.4552 | 2.7421 | -7.3357e-05 | 0.019963 | 0.01971 | -8.9553e+13 | 0% | 80 | 5.6899e+14
Heavy Duty Trucks | Diesel | Rigid 14 - 20 t | Euro I |  | SPN23 | Urban Peak | 0 | 0.5 | 12 | 86 | 3.0246e-05 | 0.013909 | 1.3599 | 6.9826 | -1.8816e-05 | 0.0057854 | 0.049817 | -8.9553e+13 | 0% | 80 | 628660790724363
Heavy Duty Trucks | Diesel | Rigid 14 - 20 t | Euro I |  | SPN23 | Urban Peak | 0 | 1 | 12 | 86 | -5.5457e-06 | 0.017329 | 1.6556 | 7.3748 | -1.7643e-05 | 0.005744 | 0.059202 | -8.9553e+13 | 0% | 80 | 6.838e+14
Heavy Duty Trucks | Diesel | Rigid 14 - 20 t | Euro I |  | SPN23 | Urban Peak | 0.02 | 0 | 12 | 86 | 0.00016506 | 0.035352 | 2.7561 | 14.4318 | -3.7101e-05 | 0.0099264 | 0.11041 | -8.9553e+13 | 0% | 80 | 9.1571e+14
Heavy Duty Trucks | Diesel | Rigid 14 - 20 t | Euro I |  | SPN23 | Urban Peak | 0.02 | 0.5 | 12 | 86 | 0.00016545 | 0.054871 | 3.6038 | 14.0144 | -3.5619e-05 | 0.010275 | 0.1232 | -8.9553e+13 | 0% | 80 | 1.1522e+15
Heavy Duty Trucks | Diesel | Rigid 14 - 20 t | Euro I |  | SPN23 | Urban Peak | 0.02 | 1 | 12 | 86 | 0.000156 | 0.087384 | 5.0633 | 15.7611 | -3.8665e-05 | 0.01191 | 0.15329 | -8.9553e+13 | 0% | 80 | 1.3819e+15
Heavy Duty Trucks | Diesel | Rigid 14 - 20 t | Euro I |  | SPN23 | Urban Peak | 0.04 | 0 | 12 | 86 | 0.00015744 | 0.038208 | 2.422 | 9.5191 | -2.4334e-05 | 0.0066275 | 0.084331 | -8.9553e+13 | 0% | 80 | 1.2893e+15
Heavy Duty Trucks | Diesel | Rigid 14 - 20 t | Euro I |  | SPN23 | Urban Peak | 0.04 | 0.5 | 12 | 85 | 0.00018526 | 0.078736 | 4.0219 | 10.833 | -2.7896e-05 | 0.0083983 | 0.11735 | -8.9553e+13 | 0% | 80 | 1.7072e+15
Heavy Duty Trucks | Diesel | Rigid 14 - 20 t | Euro I |  | SPN23 | Urban Peak | 0.04 | 1 | 12 | 74 | 4.4336e-05 | 0.13508 | 5.6059 | 10.2948 | -3.1299e-05 | 0.009773 | 0.13914 | -8.9553e+13 | 0% | 74 | 2.0716e+15
Heavy Duty Trucks | Diesel | Rigid 14 - 20 t | Euro I |  | SPN23 | Urban Peak | 0.06 | 0 | 12 | 86 | 0.00019278 | 0.056775 | 3.0561 | 9.2455 | -2.3519e-05 | 0.0066954 | 0.093781 | -8.9553e+13 | 0% | 80 | 1673172300005538
Heavy Duty Trucks | Diesel | Rigid 14 - 20 t | Euro I |  | SPN23 | Urban Peak | 0.06 | 0.5 | 12 | 70 | 0.0076778 | 0.65355 | 5.3293 | 6.936 | 0.00029076 | 0.031746 | 0.027909 | -8.9553e+13 | 0% | 70 | 2.1639e+15
Heavy Duty Trucks | Diesel | Rigid 14 - 20 t | Euro I |  | SPN23 | Urban Peak | 0.06 | 1 | 12 | 56 | 0.021724 | 2.6793 | 5.2214 | -13.3244 | 0.00094859 | 0.083914 | -0.14168 | -8.9553e+13 | 0% | 56 | 2653059277426053
Heavy Duty Trucks | Diesel | Rigid 14 - 20 t | Euro I |  | SPN23 | Urban Off Peak | -0.06 | 0 | 12 | 86 | 7.8458e-05 | -0.019363 | 1.2914 | 10.4801 | 0.00011648 | 0.0070454 | 0.11433 | -8.9553e+13 | 0% | 80 | 2.3619e+13
Heavy Duty Trucks | Diesel | Rigid 14 - 20 t | Euro I |  | SPN23 | Urban Off Peak | -0.06 | 0.5 | 12 | 86 | 0.00018377 | -0.054015 | 10.3973 | -37.7224 | 0.0030658 | 0.0047033 | 0.28618 | -8.9553e+13 | 0% | 80 | 2.9938e+13
Heavy Duty Trucks | Diesel | Rigid 14 - 20 t | Euro I |  | SPN23 | Urban Off Peak | -0.06 | 1 | 12 | 86 | 0.0001745 | -0.050816 | 9.215 | -34.8436 | 0.0027069 | 0.0031631 | 0.27038 | -8.9553e+13 | 0% | 80 | 2.9258e+13
Heavy Duty Trucks | Diesel | Rigid 14 - 20 t | Euro I |  | SPN23 | Urban Off Peak | -0.04 | 0 | 12 | 86 | -3.9451e-05 | 0.012786 | 9.7672 | -35.0276 | 0.0019497 | 0.021009 | 0.11093 | -8.9553e+13 | 0% | 80 | 6.3384e+13
Heavy Duty Trucks | Diesel | Rigid 14 - 20 t | Euro I |  | SPN23 | Urban Off Peak | -0.04 | 0.5 | 12 | 86 | 0.0010269 | -0.27299 | 20.3113 | 97.1947 | 0.00077781 | 0.080321 | 1.2732 | -8.9553e+13 | 0% | 80 | 4.4216e+13
Heavy Duty Trucks | Diesel | Rigid 14 - 20 t | Euro I |  | SPN23 | Urban Off Peak | -0.04 | 1 | 12 | 86 | 0.00057184 | -0.14545 | 10.2551 | 39.5973 | 0.00039665 | 0.034081 | 0.64395 | -8.9553e+13 | 0% | 80 | 4.2035e+13
Heavy Duty Trucks | Diesel | Rigid 14 - 20 t | Euro I |  | SPN23 | Urban Off Peak | -0.02 | 0 | 12 | 86 | 2.4331e-05 | 0.0024847 | 0.68054 | 6.2929 | -9.8388e-06 | 0.0053246 | 0.027935 | -8.9553e+13 | 0% | 80 | 2.5512e+14
Heavy Duty Trucks | Diesel | Rigid 14 - 20 t | Euro I |  | SPN23 | Urban Off Peak | -0.02 | 0.5 | 12 | 86 | -3.2323e-05 | 0.055451 | 3.0553 | -6.68 | 0.000373 | 0.013718 | 0.009005 | -8.9553e+13 | 0% | 80 | 1.8458e+14
Heavy Duty Trucks | Diesel | Rigid 14 - 20 t | Euro I |  | SPN23 | Urban Off Peak | -0.02 | 1 | 12 | 86 | -4.0566e-05 | 0.027517 | 2.3925 | -8.245 | 0.00026304 | 0.0068587 | 0.021622 | -8.9553e+13 | 0% | 80 | 168124914006452
Heavy Duty Trucks | Diesel | Rigid 14 - 20 t | Euro I |  | SPN23 | Urban Off Peak | 0 | 0 | 12 | 86 | 0.00015863 | 0.03481 | 3.4552 | 2.7421 | -7.3357e-05 | 0.019963 | 0.01971 | -8.9553e+13 | 0% | 80 | 5.6899e+14
Heavy Duty Trucks | Diesel | Rigid 14 - 20 t | Euro I |  | SPN23 | Urban Off Peak | 0 | 0.5 | 12 | 86 | 3.0246e-05 | 0.013909 | 1.3599 | 6.9826 | -1.8816e-05 | 0.0057854 | 0.049817 | -8.9553e+13 | 0% | 80 | 628660790724363
Heavy Duty Trucks | Diesel | Rigid 14 - 20 t | Euro I |  | SPN23 | Urban Off Peak | 0 | 1 | 12 | 86 | -5.5457e-06 | 0.017329 | 1.6556 | 7.3748 | -1.7643e-05 | 0.005744 | 0.059202 | -8.9553e+13 | 0% | 80 | 6.838e+14
Heavy Duty Trucks | Diesel | Rigid 14 - 20 t | Euro I |  | SPN23 | Urban Off Peak | 0.02 | 0 | 12 | 86 | 0.00016506 | 0.035352 | 2.7561 | 14.4318 | -3.7101e-05 | 0.0099264 | 0.11041 | -8.9553e+13 | 0% | 80 | 9.1571e+14
Heavy Duty Trucks | Diesel | Rigid 14 - 20 t | Euro I |  | SPN23 | Urban Off Peak | 0.02 | 0.5 | 12 | 86 | 0.00016545 | 0.054871 | 3.6038 | 14.0144 | -3.5619e-05 | 0.010275 | 0.1232 | -8.9553e+13 | 0% | 80 | 1.1522e+15
Heavy Duty Trucks | Diesel | Rigid 14 - 20 t | Euro I |  | SPN23 | Urban Off Peak | 0.02 | 1 | 12 | 86 | 0.000156 | 0.087384 | 5.0633 | 15.7611 | -3.8665e-05 | 0.01191 | 0.15329 | -8.9553e+13 | 0% | 80 | 1.3819e+15
Heavy Duty Trucks | Diesel | Rigid 14 - 20 t | Euro I |  | SPN23 | Urban Off Peak | 0.04 | 0 | 12 | 86 | 0.00015744 | 0.038208 | 2.422 | 9.5191 | -2.4334e-05 | 0.0066275 | 0.084331 | -8.9553e+13 | 0% | 80 | 1.2893e+15
Heavy Duty Trucks | Diesel | Rigid 14 - 20 t | Euro I |  | SPN23 | Urban Off Peak | 0.04 | 0.5 | 12 | 85 | 0.00018526 | 0.078736 | 4.0219 | 10.833 | -2.7896e-05 | 0.0083983 | 0.11735 | -8.9553e+13 | 0% | 80 | 1.7072e+15
Heavy Duty Trucks | Diesel | Rigid 14 - 20 t | Euro I |  | SPN23 | Urban Off Peak | 0.04 | 1 | 12 | 74 | 4.4336e-05 | 0.13508 | 5.6059 | 10.2948 | -3.1299e-05 | 0.009773 | 0.13914 | -8.9553e+13 | 0% | 74 | 2.0716e+15
Heavy Duty Trucks | Diesel | Rigid 14 - 20 t | Euro I |  | SPN23 | Urban Off Peak | 0.06 | 0 | 12 | 86 | 0.00019278 | 0.056775 | 3.0561 | 9.2455 | -2.3519e-05 | 0.0066954 | 0.093781 | -8.9553e+13 | 0% | 80 | 1673172300005538
Heavy Duty Trucks | Diesel | Rigid 14 - 20 t | Euro I |  | SPN23 | Urban Off Peak | 0.06 | 0.5 | 12 | 70 | 0.0076778 | 0.65355 | 5.3293 | 6.936 | 0.00029076 | 0.031746 | 0.027909 | -8.9553e+13 | 0% | 70 | 2.1639e+15
Heavy Duty Trucks | Diesel | Rigid 14 - 20 t | Euro I |  | SPN23 | Urban Off Peak | 0.06 | 1 | 12 | 56 | 0.021724 | 2.6793 | 5.2214 | -13.3244 | 0.00094859 | 0.083914 | -0.14168 | -8.9553e+13 | 0% | 56 | 2653059277426053
Heavy Duty Trucks | Diesel | Rigid 14 - 20 t | Euro I |  | SPN23 | Rural | -0.06 | 0 | 12 | 86 | 7.8458e-05 | -0.019363 | 1.2914 | 10.4801 | 0.00011648 | 0.0070454 | 0.11433 | -3.8739e+13 | 0% | 80 | 1.0217e+13
Heavy Duty Trucks | Diesel | Rigid 14 - 20 t | Euro I |  | SPN23 | Rural | -0.06 | 0.5 | 12 | 86 | 0.00018377 | -0.054015 | 10.3973 | -37.7224 | 0.0030658 | 0.0047033 | 0.28618 | -3.8739e+13 | 0% | 80 | 1.295e+13
Heavy Duty Trucks | Diesel | Rigid 14 - 20 t | Euro I |  | SPN23 | Rural | -0.06 | 1 | 12 | 86 | 0.0001745 | -0.050816 | 9.215 | -34.8436 | 0.0027069 | 0.0031631 | 0.27038 | -3.8739e+13 | 0% | 80 | 1.2656e+13
Heavy Duty Trucks | Diesel | Rigid 14 - 20 t | Euro I |  | SPN23 | Rural | -0.04 | 0 | 12 | 86 | -3.9451e-05 | 0.012786 | 9.7672 | -35.0276 | 0.0019497 | 0.021009 | 0.11093 | -3.8739e+13 | 0% | 80 | 2.7418e+13
Heavy Duty Trucks | Diesel | Rigid 14 - 20 t | Euro I |  | SPN23 | Rural | -0.04 | 0.5 | 12 | 86 | 0.0010269 | -0.27299 | 20.3113 | 97.1947 | 0.00077781 | 0.080321 | 1.2732 | -3.8739e+13 | 0% | 80 | 1.9127e+13
Heavy Duty Trucks | Diesel | Rigid 14 - 20 t | Euro I |  | SPN23 | Rural | -0.04 | 1 | 12 | 86 | 0.00057184 | -0.14545 | 10.2551 | 39.5973 | 0.00039665 | 0.034081 | 0.64395 | -3.8739e+13 | 0% | 80 | 1.8183e+13
Heavy Duty Trucks | Diesel | Rigid 14 - 20 t | Euro I |  | SPN23 | Rural | -0.02 | 0 | 12 | 86 | 2.4331e-05 | 0.0024847 | 0.68054 | 6.2929 | -9.8388e-06 | 0.0053246 | 0.027935 | -3.8739e+13 | 0% | 80 | 1.1036e+14
Heavy Duty Trucks | Diesel | Rigid 14 - 20 t | Euro I |  | SPN23 | Rural | -0.02 | 0.5 | 12 | 86 | -3.2323e-05 | 0.055451 | 3.0553 | -6.68 | 0.000373 | 0.013718 | 0.009005 | -3.8739e+13 | 0% | 80 | 7.9845e+13
Heavy Duty Trucks | Diesel | Rigid 14 - 20 t | Euro I |  | SPN23 | Rural | -0.02 | 1 | 12 | 86 | -4.0566e-05 | 0.027517 | 2.3925 | -8.245 | 0.00026304 | 0.0068587 | 0.021622 | -3.8739e+13 | 0% | 80 | 7.2727e+13
Heavy Duty Trucks | Diesel | Rigid 14 - 20 t | Euro I |  | SPN23 | Rural | 0 | 0 | 12 | 86 | 0.00015863 | 0.03481 | 3.4552 | 2.7421 | -7.3357e-05 | 0.019963 | 0.01971 | -3.8739e+13 | 0% | 80 | 2.4613e+14
Heavy Duty Trucks | Diesel | Rigid 14 - 20 t | Euro I |  | SPN23 | Rural | 0 | 0.5 | 12 | 86 | 3.0246e-05 | 0.013909 | 1.3599 | 6.9826 | -1.8816e-05 | 0.0057854 | 0.049817 | -3.8739e+13 | 0% | 80 | 2.7194e+14
Heavy Duty Trucks | Diesel | Rigid 14 - 20 t | Euro I |  | SPN23 | Rural | 0 | 1 | 12 | 86 | -5.5457e-06 | 0.017329 | 1.6556 | 7.3748 | -1.7643e-05 | 0.005744 | 0.059202 | -3.8739e+13 | 0% | 80 | 2.9579e+14
Heavy Duty Trucks | Diesel | Rigid 14 - 20 t | Euro I |  | SPN23 | Rural | 0.02 | 0 | 12 | 86 | 0.00016506 | 0.035352 | 2.7561 | 14.4318 | -3.7101e-05 | 0.0099264 | 0.11041 | -3.8739e+13 | 0% | 80 | 3.9611e+14
Heavy Duty Trucks | Diesel | Rigid 14 - 20 t | Euro I |  | SPN23 | Rural | 0.02 | 0.5 | 12 | 86 | 0.00016545 | 0.054871 | 3.6038 | 14.0144 | -3.5619e-05 | 0.010275 | 0.1232 | -3.8739e+13 | 0% | 80 | 4.9839e+14
Heavy Duty Trucks | Diesel | Rigid 14 - 20 t | Euro I |  | SPN23 | Rural | 0.02 | 1 | 12 | 86 | 0.000156 | 0.087384 | 5.0633 | 15.7611 | -3.8665e-05 | 0.01191 | 0.15329 | -3.8739e+13 | 0% | 80 | 5.9779e+14
Heavy Duty Trucks | Diesel | Rigid 14 - 20 t | Euro I |  | SPN23 | Rural | 0.04 | 0 | 12 | 86 | 0.00015744 | 0.038208 | 2.422 | 9.5191 | -2.4334e-05 | 0.0066275 | 0.084331 | -3.8739e+13 | 0% | 80 | 5.5773e+14
Heavy Duty Trucks | Diesel | Rigid 14 - 20 t | Euro I |  | SPN23 | Rural | 0.04 | 0.5 | 12 | 85 | 0.00018526 | 0.078736 | 4.0219 | 10.833 | -2.7896e-05 | 0.0083983 | 0.11735 | -3.8739e+13 | 0% | 80 | 738498902229700
Heavy Duty Trucks | Diesel | Rigid 14 - 20 t | Euro I |  | SPN23 | Rural | 0.04 | 1 | 12 | 74 | 4.4336e-05 | 0.13508 | 5.6059 | 10.2948 | -3.1299e-05 | 0.009773 | 0.13914 | -3.8739e+13 | 0% | 74 | 8.9613e+14
Heavy Duty Trucks | Diesel | Rigid 14 - 20 t | Euro I |  | SPN23 | Rural | 0.06 | 0 | 12 | 86 | 0.00019278 | 0.056775 | 3.0561 | 9.2455 | -2.3519e-05 | 0.0066954 | 0.093781 | -3.8739e+13 | 0% | 80 | 7.2377e+14
Heavy Duty Trucks | Diesel | Rigid 14 - 20 t | Euro I |  | SPN23 | Rural | 0.06 | 0.5 | 12 | 70 | 0.0076778 | 0.65355 | 5.3293 | 6.936 | 0.00029076 | 0.031746 | 0.027909 | -3.8739e+13 | 0% | 70 | 936064412579921
Heavy Duty Trucks | Diesel | Rigid 14 - 20 t | Euro I |  | SPN23 | Rural | 0.06 | 1 | 12 | 56 | 0.021724 | 2.6793 | 5.2214 | -13.3244 | 0.00094859 | 0.083914 | -0.14168 | -3.8739e+13 | 0% | 56 | 1.1476e+15
Heavy Duty Trucks | Diesel | Rigid 14 - 20 t | Euro I |  | SPN23 | Highway | -0.06 | 0 | 12 | 86 | 7.8458e-05 | -0.019363 | 1.2914 | 10.4801 | 0.00011648 | 0.0070454 | 0.11433 | -4.0049e+13 | 0% | 80 | 1.0562e+13
Heavy Duty Trucks | Diesel | Rigid 14 - 20 t | Euro I |  | SPN23 | Highway | -0.06 | 0.5 | 12 | 86 | 0.00018377 | -0.054015 | 10.3973 | -37.7224 | 0.0030658 | 0.0047033 | 0.28618 | -4.0049e+13 | 0% | 80 | 1.3388e+13
Heavy Duty Trucks | Diesel | Rigid 14 - 20 t | Euro I |  | SPN23 | Highway | -0.06 | 1 | 12 | 86 | 0.0001745 | -0.050816 | 9.215 | -34.8436 | 0.0027069 | 0.0031631 | 0.27038 | -4.0049e+13 | 0% | 80 | 1.3084e+13
Heavy Duty Trucks | Diesel | Rigid 14 - 20 t | Euro I |  | SPN23 | Highway | -0.04 | 0 | 12 | 86 | -3.9451e-05 | 0.012786 | 9.7672 | -35.0276 | 0.0019497 | 0.021009 | 0.11093 | -4.0049e+13 | 0% | 80 | 2.8346e+13
Heavy Duty Trucks | Diesel | Rigid 14 - 20 t | Euro I |  | SPN23 | Highway | -0.04 | 0.5 | 12 | 86 | 0.0010269 | -0.27299 | 20.3113 | 97.1947 | 0.00077781 | 0.080321 | 1.2732 | -4.0049e+13 | 0% | 80 | 1.9774e+13
Heavy Duty Trucks | Diesel | Rigid 14 - 20 t | Euro I |  | SPN23 | Highway | -0.04 | 1 | 12 | 86 | 0.00057184 | -0.14545 | 10.2551 | 39.5973 | 0.00039665 | 0.034081 | 0.64395 | -4.0049e+13 | 0% | 80 | 1.8798e+13
Heavy Duty Trucks | Diesel | Rigid 14 - 20 t | Euro I |  | SPN23 | Highway | -0.02 | 0 | 12 | 86 | 2.4331e-05 | 0.0024847 | 0.68054 | 6.2929 | -9.8388e-06 | 0.0053246 | 0.027935 | -4.0049e+13 | 0% | 80 | 1.1409e+14
Heavy Duty Trucks | Diesel | Rigid 14 - 20 t | Euro I |  | SPN23 | Highway | -0.02 | 0.5 | 12 | 86 | -3.2323e-05 | 0.055451 | 3.0553 | -6.68 | 0.000373 | 0.013718 | 0.009005 | -4.0049e+13 | 0% | 80 | 8.2546e+13
Heavy Duty Trucks | Diesel | Rigid 14 - 20 t | Euro I |  | SPN23 | Highway | -0.02 | 1 | 12 | 86 | -4.0566e-05 | 0.027517 | 2.3925 | -8.245 | 0.00026304 | 0.0068587 | 0.021622 | -4.0049e+13 | 0% | 80 | 7.5186e+13
Heavy Duty Trucks | Diesel | Rigid 14 - 20 t | Euro I |  | SPN23 | Highway | 0 | 0 | 12 | 86 | 0.00015863 | 0.03481 | 3.4552 | 2.7421 | -7.3357e-05 | 0.019963 | 0.01971 | -4.0049e+13 | 0% | 80 | 2.5446e+14
Heavy Duty Trucks | Diesel | Rigid 14 - 20 t | Euro I |  | SPN23 | Highway | 0 | 0.5 | 12 | 86 | 3.0246e-05 | 0.013909 | 1.3599 | 6.9826 | -1.8816e-05 | 0.0057854 | 0.049817 | -4.0049e+13 | 0% | 80 | 2.8114e+14
Heavy Duty Trucks | Diesel | Rigid 14 - 20 t | Euro I |  | SPN23 | Highway | 0 | 1 | 12 | 86 | -5.5457e-06 | 0.017329 | 1.6556 | 7.3748 | -1.7643e-05 | 0.005744 | 0.059202 | -4.0049e+13 | 0% | 80 | 3.058e+14
Heavy Duty Trucks | Diesel | Rigid 14 - 20 t | Euro I |  | SPN23 | Highway | 0.02 | 0 | 12 | 86 | 0.00016506 | 0.035352 | 2.7561 | 14.4318 | -3.7101e-05 | 0.0099264 | 0.11041 | -4.0049e+13 | 0% | 80 | 4.0951e+14
Heavy Duty Trucks | Diesel | Rigid 14 - 20 t | Euro I |  | SPN23 | Highway | 0.02 | 0.5 | 12 | 86 | 0.00016545 | 0.054871 | 3.6038 | 14.0144 | -3.5619e-05 | 0.010275 | 0.1232 | -4.0049e+13 | 0% | 80 | 5.1525e+14
Heavy Duty Trucks | Diesel | Rigid 14 - 20 t | Euro I |  | SPN23 | Highway | 0.02 | 1 | 12 | 86 | 0.000156 | 0.087384 | 5.0633 | 15.7611 | -3.8665e-05 | 0.01191 | 0.15329 | -4.0049e+13 | 0% | 80 | 6.1801e+14
Heavy Duty Trucks | Diesel | Rigid 14 - 20 t | Euro I |  | SPN23 | Highway | 0.04 | 0 | 12 | 86 | 0.00015744 | 0.038208 | 2.422 | 9.5191 | -2.4334e-05 | 0.0066275 | 0.084331 | -4.0049e+13 | 0% | 80 | 5.7659e+14
Heavy Duty Trucks | Diesel | Rigid 14 - 20 t | Euro I |  | SPN23 | Highway | 0.04 | 0.5 | 12 | 85 | 0.00018526 | 0.078736 | 4.0219 | 10.833 | -2.7896e-05 | 0.0083983 | 0.11735 | -4.0049e+13 | 0% | 80 | 7.6347e+14
Heavy Duty Trucks | Diesel | Rigid 14 - 20 t | Euro I |  | SPN23 | Highway | 0.04 | 1 | 12 | 74 | 4.4336e-05 | 0.13508 | 5.6059 | 10.2948 | -3.1299e-05 | 0.009773 | 0.13914 | -4.0049e+13 | 0% | 74 | 9.2644e+14
Heavy Duty Trucks | Diesel | Rigid 14 - 20 t | Euro I |  | SPN23 | Highway | 0.06 | 0 | 12 | 86 | 0.00019278 | 0.056775 | 3.0561 | 9.2455 | -2.3519e-05 | 0.0066954 | 0.093781 | -4.0049e+13 | 0% | 80 | 7.4825e+14
Heavy Duty Trucks | Diesel | Rigid 14 - 20 t | Euro I |  | SPN23 | Highway | 0.06 | 0.5 | 12 | 70 | 0.0076778 | 0.65355 | 5.3293 | 6.936 | 0.00029076 | 0.031746 | 0.027909 | -4.0049e+13 | 0% | 70 | 967719396104019
Heavy Duty Trucks | Diesel | Rigid 14 - 20 t | Euro I |  | SPN23 | Highway | 0.06 | 1 | 12 | 56 | 0.021724 | 2.6793 | 5.2214 | -13.3244 | 0.00094859 | 0.083914 | -0.14168 | -4.0049e+13 | 0% | 56 | 1.1865e+15
Heavy Duty Trucks | Diesel | Rigid 14 - 20 t | Euro II |  | CO |  | -0.06 | 0 | 12 | 86 | -5.0686e-06 | 0.0015086 | 1.6306 | -5.907 | 0.0021448 | 0.022024 | 0.12969 | 0% | 0% | 80 | 0.10533
Heavy Duty Trucks | Diesel | Rigid 14 - 20 t | Euro II |  | CO |  | -0.06 | 0.5 | 12 | 86 | 9.7786e-07 | -0.0010887 | 2.1044 | -8.4143 | 0.0026427 | 0.022522 | 0.23248 | 0% | 0% | 80 | 0.10124
Heavy Duty Trucks | Diesel | Rigid 14 - 20 t | Euro II |  | CO |  | -0.06 | 1 | 12 | 86 | 8.4369e-06 | -0.0031259 | 0.98815 | -4.4824 | 0.0011285 | 0.0051783 | 0.14348 | 0% | 0% | 80 | 0.094602
Heavy Duty Trucks | Diesel | Rigid 14 - 20 t | Euro II |  | CO |  | -0.04 | 0 | 12 | 86 | -1.7044e-05 | 0.0078178 | 1.4318 | -4.8616 | 0.0014997 | 0.025043 | 0.052352 | 0% | 0% | 80 | 0.16195
Heavy Duty Trucks | Diesel | Rigid 14 - 20 t | Euro II |  | CO |  | -0.04 | 0.5 | 12 | 86 | -6.5667e-06 | 0.0022281 | 0.98252 | -3.8531 | 0.00095844 | 0.012109 | 0.077203 | 0% | 0% | 80 | 0.14911
Heavy Duty Trucks | Diesel | Rigid 14 - 20 t | Euro II |  | CO |  | -0.04 | 1 | 12 | 86 | 7.9373e-05 | -0.025058 | 3.0239 | 1.1593 | 0.0011732 | 0.040982 | 0.82721 | 0% | 0% | 80 | 0.13275
Heavy Duty Trucks | Diesel | Rigid 14 - 20 t | Euro II |  | CO |  | -0.02 | 0 | 12 | 86 | 0.00022765 | -0.0073309 | 0.32295 | 2.6271 | 0.00035789 | -0.0032538 | 0.2063 | 0% | 0% | 80 | 0.54831
Heavy Duty Trucks | Diesel | Rigid 14 - 20 t | Euro II |  | CO |  | -0.02 | 0.5 | 12 | 86 | 0.00071112 | -0.035612 | 1.5442 | 5.5905 | 0.0011427 | -0.016574 | 0.80146 | 0% | 0% | 80 | 0.48848
Heavy Duty Trucks | Diesel | Rigid 14 - 20 t | Euro II |  | CO |  | -0.02 | 1 | 12 | 86 | 0.00012338 | -0.0066268 | 0.18884 | 3.0868 | 0.000231 | -0.0086931 | 0.23946 | 0% | 0% | 80 | 0.47622
Heavy Duty Trucks | Diesel | Rigid 14 - 20 t | Euro II |  | CO |  | 0 | 0 | 12 | 86 | 0.00061594 | -0.01157 | 1.0668 | 5.0963 | 0.00065658 | 0.0041911 | 0.43263 | 0% | 0% | 80 | 0.83439
Heavy Duty Trucks | Diesel | Rigid 14 - 20 t | Euro II |  | CO |  | 0 | 0.5 | 12 | 86 | 0.0021643 | -0.07242 | 2.4758 | 9.643 | 0.001958 | -0.039214 | 1.2389 | 0% | 0% | 80 | 1.002
Heavy Duty Trucks | Diesel | Rigid 14 - 20 t | Euro II |  | CO |  | 0 | 1 | 12 | 86 | 0.0011627 | -0.044882 | 1.299 | 4.4182 | 0.00091959 | -0.025061 | 0.63578 | 0% | 0% | 80 | 1.1525
Heavy Duty Trucks | Diesel | Rigid 14 - 20 t | Euro II |  | CO |  | 0.02 | 0 | 12 | 86 | 0.00097484 | -0.015071 | 1.1048 | 5.4343 | 0.00076942 | -0.0016195 | 0.46185 | 0% | 0% | 80 | 1.1806
Heavy Duty Trucks | Diesel | Rigid 14 - 20 t | Euro II |  | CO |  | 0.02 | 0.5 | 12 | 86 | 9.8366e-05 | 0.001193 | 1.3821 | 5.8524 | -6.6899e-05 | 0.018502 | 0.41939 | 0% | 0% | 80 | 1.4817
Heavy Duty Trucks | Diesel | Rigid 14 - 20 t | Euro II |  | CO |  | 0.02 | 1 | 12 | 86 | 0.0012695 | 0.0030745 | -0.58796 | 6.205 | 0.0011306 | -0.028304 | 0.22111 | 0% | 0% | 80 | 1.5137
Heavy Duty Trucks | Diesel | Rigid 14 - 20 t | Euro II |  | CO |  | 0.04 | 0 | 12 | 86 | 0.0007945 | 0.20236 | 2.461 | 10.5612 | 0.00082994 | 0.13637 | 0.16954 | 0% | 0% | 80 | 1.4561
Heavy Duty Trucks | Diesel | Rigid 14 - 20 t | Euro II |  | CO |  | 0.04 | 0.5 | 12 | 86 | -0.00067099 | 0.32969 | 8.771 | 9.8318 | 0.0012311 | 0.16544 | 1.7343 | 0% | 0% | 80 | 1.3557
Heavy Duty Trucks | Diesel | Rigid 14 - 20 t | Euro II |  | CO |  | 0.04 | 1 | 12 | 77 | -0.0036316 | 0.95829 | 3.0396 | -7.7418 | 0.0038849 | 0.24603 | -0.10698 | 0% | 0% | 77 | 1.3182
Heavy Duty Trucks | Diesel | Rigid 14 - 20 t | Euro II |  | CO |  | 0.06 | 0 | 12 | 86 | -0.00037758 | 0.099851 | 3.7339 | 3.1247 | 0.00026411 | 0.058049 | 0.84368 | 0% | 0% | 80 | 1.3018
Heavy Duty Trucks | Diesel | Rigid 14 - 20 t | Euro II |  | CO |  | 0.06 | 0.5 | 12 | 74 | -0.0014358 | 0.44304 | 7.0204 | 4.3735 | 0.0019172 | 0.15913 | 0.98531 | 0% | 0% | 74 | 1.3759
Heavy Duty Trucks | Diesel | Rigid 14 - 20 t | Euro II |  | CO |  | 0.06 | 1 | 12 | 61 | -0.0024303 | 0.6048 | 5.7832 | 0.39608 | 0.0025392 | 0.16262 | 0.56371 | 0% | 0% | 61 | 1.6877
Heavy Duty Trucks | Diesel | Rigid 14 - 20 t | Euro II |  | NOx |  | -0.06 | 0 | 12 | 86 | 3.3374e-05 | -0.010149 | 0.88179 | 8.0367 | 7.7494e-05 | 0.0088275 | 0.10066 | 0% | 0% | 80 | 0.2947
Heavy Duty Trucks | Diesel | Rigid 14 - 20 t | Euro II |  | NOx |  | -0.06 | 0.5 | 12 | 86 | 4.7001e-05 | -0.014038 | 1.3125 | 1.8043 | 0.0001266 | 0.011939 | 0.050516 | 0% | 0% | 80 | 0.28242
Heavy Duty Trucks | Diesel | Rigid 14 - 20 t | Euro II |  | NOx |  | -0.06 | 1 | 12 | 86 | 3.5568e-05 | -0.010166 | 0.82381 | 5.7482 | 6.966e-05 | 0.0078498 | 0.097156 | 0% | 0% | 80 | 0.26473
Heavy Duty Trucks | Diesel | Rigid 14 - 20 t | Euro II |  | NOx |  | -0.04 | 0 | 12 | 86 | -0.00068945 | 0.055429 | 3.9812 | -2.8408 | 0.00079351 | 0.033136 | 0.022643 | 0% | 0% | 80 | 0.51181
Heavy Duty Trucks | Diesel | Rigid 14 - 20 t | Euro II |  | NOx |  | -0.04 | 0.5 | 12 | 86 | -0.0011425 | 0.070354 | 5.7956 | 1.3144 | 0.00095962 | 0.049223 | 0.11901 | 0% | 0% | 80 | 0.40482
Heavy Duty Trucks | Diesel | Rigid 14 - 20 t | Euro II |  | NOx |  | -0.04 | 1 | 12 | 86 | -0.00092876 | 0.053706 | 4.5542 | 0.33505 | 0.00071778 | 0.036834 | 0.11923 | 0% | 0% | 80 | 0.38001
Heavy Duty Trucks | Diesel | Rigid 14 - 20 t | Euro II |  | NOx |  | -0.02 | 0 | 12 | 86 | 0.00073958 | -0.012805 | 2.8094 | 13.1852 | 0.00026903 | 0.011729 | 0.20124 | 0% | 0% | 80 | 2.3357
Heavy Duty Trucks | Diesel | Rigid 14 - 20 t | Euro II |  | NOx |  | -0.02 | 0.5 | 12 | 86 | -0.00035594 | 0.1789 | 9.0664 | 1.1606 | 0.001171 | 0.060812 | 0.19152 | 0% | 0% | 80 | 1.6823
Heavy Duty Trucks | Diesel | Rigid 14 - 20 t | Euro II |  | NOx |  | -0.02 | 1 | 12 | 86 | -0.00077447 | 0.072557 | 5.112 | 9.1398 | 0.00031307 | 0.029944 | 0.22192 | 0% | 0% | 80 | 1.3144
Heavy Duty Trucks | Diesel | Rigid 14 - 20 t | Euro II |  | NOx |  | 0 | 0 | 12 | 86 | 0.00017447 | 0.047944 | 4.4381 | 25.7301 | -9.0253e-05 | 0.026448 | 0.26477 | 0% | 0% | 80 | 5.3864
Heavy Duty Trucks | Diesel | Rigid 14 - 20 t | Euro II |  | NOx |  | 0 | 0.5 | 12 | 86 | 1.9115e-05 | 0.033618 | 2.8894 | 12.5407 | -4.4147e-05 | 0.014277 | 0.14959 | 0% | 0% | 80 | 5.8043
Heavy Duty Trucks | Diesel | Rigid 14 - 20 t | Euro II |  | NOx |  | 0 | 1 | 12 | 86 | 0.0015952 | 0.13031 | 9.3423 | 12.9633 | 0.00023893 | 0.037863 | 0.32784 | 0% | 0% | 80 | 6.1682
Heavy Duty Trucks | Diesel | Rigid 14 - 20 t | Euro II |  | NOx |  | 0.02 | 0 | 12 | 86 | 0.0011865 | 0.10158 | 1.2242 | -23.3683 | 9.3648e-05 | 0.019022 | -0.19828 | 0% | 0% | 80 | 8.6604
Heavy Duty Trucks | Diesel | Rigid 14 - 20 t | Euro II |  | NOx |  | 0.02 | 0.5 | 12 | 86 | 3.4743e-05 | 0.025056 | 1.4448 | 16.6398 | 2.8649e-06 | 0.0026768 | 0.14426 | 0% | 0% | 80 | 10.298
Heavy Duty Trucks | Diesel | Rigid 14 - 20 t | Euro II |  | NOx |  | 0.02 | 1 | 12 | 86 | 0.00077497 | 0.27495 | 6.4341 | 14.4146 | 4.7346e-05 | 0.029018 | 0.19546 | 0% | 0% | 80 | 11.9047
Heavy Duty Trucks | Diesel | Rigid 14 - 20 t | Euro II |  | NOx |  | 0.04 | 0 | 12 | 86 | -1.3722e-05 | 0.03403 | 2.3581 | 27.9027 | -2.1704e-06 | 0.0028907 | 0.24261 | 0% | 0% | 80 | 11.6125
Heavy Duty Trucks | Diesel | Rigid 14 - 20 t | Euro II |  | NOx |  | 0.04 | 0.5 | 12 | 86 | 0.0046232 | 0.45681 | 5.4795 | 22.8912 | 0.00034194 | 0.032547 | 0.17129 | 0% | 0% | 80 | 14.4857
Heavy Duty Trucks | Diesel | Rigid 14 - 20 t | Euro II |  | NOx |  | 0.04 | 1 | 12 | 77 | 0.00078034 | 0.18548 | 2.2781 | 4.0958 | 4.4145e-05 | 0.011893 | 0.043849 | 0% | 0% | 77 | 17.3901
Heavy Duty Trucks | Diesel | Rigid 14 - 20 t | Euro II |  | NOx |  | 0.06 | 0 | 12 | 86 | 0.0042873 | 0.40026 | 4.2267 | 20.9153 | 0.00031028 | 0.028996 | 0.13568 | 0% | 0% | 80 | 14.3986
Heavy Duty Trucks | Diesel | Rigid 14 - 20 t | Euro II |  | NOx |  | 0.06 | 0.5 | 12 | 74 | 0.0014262 | 0.25952 | 1.1373 | 4.6962 | 9.626e-05 | 0.013554 | 0.0049831 | 0% | 0% | 74 | 18.3795
Heavy Duty Trucks | Diesel | Rigid 14 - 20 t | Euro II |  | NOx |  | 0.06 | 1 | 12 | 61 | 0.0086286 | 1.0745 | 2.38 | -6.7965 | 0.00045305 | 0.046214 | -0.11374 | 0% | 0% | 61 | 22.7545
Heavy Duty Trucks | Diesel | Rigid 14 - 20 t | Euro II |  | VOC |  | -0.06 | 0 | 12 | 86 | 1.1461e-05 | -0.0047321 | 0.63512 | 4.5603 | 5.1213e-05 | 0.060207 | 0.5578 | 0% | 0% | 80 | 0.067853
Heavy Duty Trucks | Diesel | Rigid 14 - 20 t | Euro II |  | VOC |  | -0.06 | 0.5 | 12 | 86 | 7.7287e-06 | -0.0033704 | 0.486 | 3.5717 | 4.0277e-05 | 0.049473 | 0.4422 | 0% | 0% | 80 | 0.066657
Heavy Duty Trucks | Diesel | Rigid 14 - 20 t | Euro II |  | VOC |  | -0.06 | 1 | 12 | 86 | 6.307e-06 | -0.0028173 | 0.41981 | 3.1071 | 2.8451e-05 | 0.044493 | 0.39339 | 0% | 0% | 80 | 0.066177
Heavy Duty Trucks | Diesel | Rigid 14 - 20 t | Euro II |  | VOC |  | -0.04 | 0 | 12 | 86 | -2.4335e-05 | 0.017251 | 2.342 | -1.3817 | 0.0043235 | 0.15122 | 0.48297 | 0% | 0% | 80 | 0.088175
Heavy Duty Trucks | Diesel | Rigid 14 - 20 t | Euro II |  | VOC |  | -0.04 | 0.5 | 12 | 86 | 1.1701e-05 | -0.0044154 | 0.52716 | 3.5485 | 4.0693e-06 | 0.043294 | 0.44257 | 0% | 0% | 80 | 0.074559
Heavy Duty Trucks | Diesel | Rigid 14 - 20 t | Euro II |  | VOC |  | -0.04 | 1 | 12 | 86 | 1.9789e-05 | -0.0074526 | 0.88744 | 5.9652 | 1.9753e-05 | 0.074873 | 0.76445 | 0% | 0% | 80 | 0.071569
Heavy Duty Trucks | Diesel | Rigid 14 - 20 t | Euro II |  | VOC |  | -0.02 | 0 | 12 | 86 | 0.00041828 | -0.0028131 | 1.4822 | 3.1185 | 0.002215 | 0.072962 | 0.69527 | 0% | 0% | 80 | 0.19186
Heavy Duty Trucks | Diesel | Rigid 14 - 20 t | Euro II |  | VOC |  | -0.02 | 0.5 | 12 | 86 | 0.00021805 | 0.0032562 | 1.8854 | 1.8838 | 0.0021366 | 0.12384 | 0.54488 | 0% | 0% | 80 | 0.14776
Heavy Duty Trucks | Diesel | Rigid 14 - 20 t | Euro II |  | VOC |  | -0.02 | 1 | 12 | 86 | 4.4599e-06 | -0.0025044 | 0.27302 | 2.3731 | -0.0001595 | 0.023927 | 0.23287 | 0% | 0% | 80 | 0.11621
Heavy Duty Trucks | Diesel | Rigid 14 - 20 t | Euro II |  | VOC |  | 0 | 0 | 12 | 86 | 5.5726e-05 | 0.042388 | 0.78408 | -4.9435 | 0.0020548 | 0.0935 | -0.54482 | 0% | 0% | 80 | 0.22254
Heavy Duty Trucks | Diesel | Rigid 14 - 20 t | Euro II |  | VOC |  | 0 | 0.5 | 12 | 86 | 6.7226e-05 | 0.048715 | 0.22753 | -3.2699 | 0.0027367 | 0.052057 | -0.47541 | 0% | 0% | 80 | 0.21289
Heavy Duty Trucks | Diesel | Rigid 14 - 20 t | Euro II |  | VOC |  | 0 | 1 | 12 | 86 | 6.7533e-05 | 0.048882 | 0.14653 | -3.45 | 0.002857 | 0.044702 | -0.49204 | 0% | 0% | 80 | 0.20807
Heavy Duty Trucks | Diesel | Rigid 14 - 20 t | Euro II |  | VOC |  | 0.02 | 0 | 12 | 86 | 7.6129e-06 | 0.016843 | 0.83537 | 3.0443 | 0.00078019 | 0.060338 | 0.36914 | 0% | 0% | 80 | 0.22274
Heavy Duty Trucks | Diesel | Rigid 14 - 20 t | Euro II |  | VOC |  | 0.02 | 0.5 | 12 | 86 | -1.9535e-05 | -0.0020647 | 0.41836 | 3.0566 | -0.00028478 | 0.027638 | 0.3132 | 0% | 0% | 80 | 0.23711
Heavy Duty Trucks | Diesel | Rigid 14 - 20 t | Euro II |  | VOC |  | 0.02 | 1 | 12 | 86 | 4.5652e-06 | 0.004144 | 0.79562 | 5.3684 | -0.00014146 | 0.061396 | 0.49203 | 0% | 0% | 80 | 0.27198
Heavy Duty Trucks | Diesel | Rigid 14 - 20 t | Euro II |  | VOC |  | 0.04 | 0 | 12 | 86 | 8.6744e-05 | 0.00062958 | 0.9277 | 2.7932 | 0.00028957 | 0.049617 | 0.41764 | 0% | 0% | 80 | 0.25129
Heavy Duty Trucks | Diesel | Rigid 14 - 20 t | Euro II |  | VOC |  | 0.04 | 0.5 | 12 | 86 | 2.3016e-05 | 0.0052193 | 0.82889 | 4.8504 | -0.00018248 | 0.067183 | 0.37279 | 0% | 0% | 80 | 0.31758
Heavy Duty Trucks | Diesel | Rigid 14 - 20 t | Euro II |  | VOC |  | 0.04 | 1 | 12 | 77 | 0.00030626 | 0.013172 | 0.30297 | -4.8839 | 0.0011319 | 0.027453 | -0.40513 | 0% | 0% | 77 | 0.36458
Heavy Duty Trucks | Diesel | Rigid 14 - 20 t | Euro II |  | VOC |  | 0.06 | 0 | 12 | 86 | 2.6246e-05 | 0.0052226 | 0.91106 | 6.2391 | -0.00019086 | 0.073374 | 0.43629 | 0% | 0% | 80 | 0.30972
Heavy Duty Trucks | Diesel | Rigid 14 - 20 t | Euro II |  | VOC |  | 0.06 | 0.5 | 12 | 74 | 6.6012e-08 | 9.782e-05 | 0.025348 | 3.133 | 1.1244e-06 | -0.0011236 | 0.26264 | 0% | 0% | 74 | 0.40553
Heavy Duty Trucks | Diesel | Rigid 14 - 20 t | Euro II |  | VOC |  | 0.06 | 1 | 12 | 61 | 1.7892e-05 | 0.005106 | 0.46251 | 2.4591 | -0.00012521 | 0.032188 | 0.25197 | 0% | 0% | 61 | 0.50349
Heavy Duty Trucks | Diesel | Rigid 14 - 20 t | Euro II |  | PM Exhaust |  | -0.06 | 0 | 12 | 86 | -1.8945e-05 | 0.027983 | 1.5754 | -3.9373 | 0.014993 | 0.53616 | 0.84037 | 0% | 0% | 80 | 0.026084
Heavy Duty Trucks | Diesel | Rigid 14 - 20 t | Euro II |  | PM Exhaust |  | -0.06 | 0.5 | 12 | 86 | -2.8856e-05 | 0.027582 | 1.7587 | -5.6981 | 0.015668 | 0.4849 | 1.6025 | 0% | 0% | 80 | 0.02637
Heavy Duty Trucks | Diesel | Rigid 14 - 20 t | Euro II |  | PM Exhaust |  | -0.06 | 1 | 12 | 86 | -2.3663e-05 | 0.013351 | 1.1681 | -4.8701 | 0.0094736 | 0.21634 | 1.4679 | 0% | 0% | 80 | 0.025487
Heavy Duty Trucks | Diesel | Rigid 14 - 20 t | Euro II |  | PM Exhaust |  | -0.04 | 0 | 12 | 86 | -2.2286e-05 | 0.030362 | 1.7766 | -4.4477 | 0.015795 | 0.55225 | 0.70986 | 0% | 0% | 80 | 0.027451
Heavy Duty Trucks | Diesel | Rigid 14 - 20 t | Euro II |  | PM Exhaust |  | -0.04 | 0.5 | 12 | 86 | -3.5626e-05 | 0.030537 | 2.0613 | -7.0009 | 0.016478 | 0.4866 | 1.792 | 0% | 0% | 80 | 0.028655
Heavy Duty Trucks | Diesel | Rigid 14 - 20 t | Euro II |  | PM Exhaust |  | -0.04 | 1 | 12 | 86 | -2.0698e-05 | 0.01186 | 0.96269 | -4.0999 | 0.0069658 | 0.15891 | 1.1769 | 0% | 0% | 80 | 0.029549
Heavy Duty Trucks | Diesel | Rigid 14 - 20 t | Euro II |  | PM Exhaust |  | -0.02 | 0 | 12 | 86 | 9.878e-16 | 3.9131e-14 | 1.7725 | 1.2579e-10 | -0.0029259 | 0.69992 | 1.0808 | 0% | 0% | 80 | 0.046221
Heavy Duty Trucks | Diesel | Rigid 14 - 20 t | Euro II |  | PM Exhaust |  | -0.02 | 0.5 | 12 | 86 | 0.00026797 | -0.017604 | 0.69287 | 3.8472 | 0.0038872 | -0.1188 | 5.0593 | 0% | 0% | 80 | 0.051272
Heavy Duty Trucks | Diesel | Rigid 14 - 20 t | Euro II |  | PM Exhaust |  | -0.02 | 1 | 12 | 86 | 0.00037392 | -0.021267 | 1.1567 | 5.5289 | 0.0062792 | -0.15081 | 7.3644 | 0% | 0% | 80 | 0.054038
Heavy Duty Trucks | Diesel | Rigid 14 - 20 t | Euro II |  | PM Exhaust |  | 0 | 0 | 12 | 86 | -1.5828e-17 | 8.7391e-16 | 3.0963 | -1.6506e-12 | -0.008417 | 1.0321 | 2.8381 | 0% | 0% | 80 | 0.098186
Heavy Duty Trucks | Diesel | Rigid 14 - 20 t | Euro II |  | PM Exhaust |  | 0 | 0.5 | 12 | 86 | 0.00027736 | -0.02412 | 0.97408 | 0.82122 | 0.00065679 | -0.0093341 | 3.3459 | 0% | 0% | 80 | 0.12198
Heavy Duty Trucks | Diesel | Rigid 14 - 20 t | Euro II |  | PM Exhaust |  | 0 | 1 | 12 | 86 | 0.00023759 | -0.022096 | 0.98015 | 0.36142 | 0.00031906 | 0.0033819 | 2.83 | 0% | 0% | 80 | 0.14343
Heavy Duty Trucks | Diesel | Rigid 14 - 20 t | Euro II |  | PM Exhaust |  | 0.02 | 0 | 12 | 86 | 7.1304e-05 | 0.015961 | 1.1256 | 5.165 | -0.0010993 | 0.2956 | 3.5376 | 0% | 0% | 80 | 0.14508
Heavy Duty Trucks | Diesel | Rigid 14 - 20 t | Euro II |  | PM Exhaust |  | 0.02 | 0.5 | 12 | 86 | -9.1674e-16 | 4.2537e-14 | 0.87728 | -1.6673e-11 | -0.00082695 | 0.10466 | 1.8991 | 0% | 0% | 80 | 0.17618
Heavy Duty Trucks | Diesel | Rigid 14 - 20 t | Euro II |  | PM Exhaust |  | 0.02 | 1 | 12 | 86 | 0.00062205 | -0.027574 | 1.043 | 2.9375 | 0.0028933 | -0.096678 | 3.8739 | 0% | 0% | 80 | 0.19478
Heavy Duty Trucks | Diesel | Rigid 14 - 20 t | Euro II |  | PM Exhaust |  | 0.04 | 0 | 12 | 86 | 3.96e-05 | 0.011446 | 0.36409 | 2.1982 | 0.00031247 | 0.07133 | 1.4644 | 0% | 0% | 80 | 0.17018
Heavy Duty Trucks | Diesel | Rigid 14 - 20 t | Euro II |  | PM Exhaust |  | 0.04 | 0.5 | 12 | 86 | 0.00034474 | 0.064266 | 1.2278 | 1.3018 | 0.0032564 | 0.27677 | 2.3544 | 0% | 0% | 80 | 0.18951
Heavy Duty Trucks | Diesel | Rigid 14 - 20 t | Euro II |  | PM Exhaust |  | 0.04 | 1 | 12 | 77 | -0.0002078 | -0.010379 | 2.5175 | -2.74 | -0.0021077 | 0.13994 | 3.9911 | 0% | 0% | 77 | 0.19855
Heavy Duty Trucks | Diesel | Rigid 14 - 20 t | Euro II |  | PM Exhaust |  | 0.06 | 0 | 12 | 86 | 3.5301e-05 | 0.055513 | 1.5716 | 1.7007 | 0.0013878 | 0.27954 | 3.6571 | 0% | 0% | 80 | 0.17935
Heavy Duty Trucks | Diesel | Rigid 14 - 20 t | Euro II |  | PM Exhaust |  | 0.06 | 0.5 | 12 | 74 | 8.749e-05 | 0.060498 | 1.5848 | 1.8158 | 0.0015916 | 0.25065 | 2.83 | 0% | 0% | 74 | 0.21816
Heavy Duty Trucks | Diesel | Rigid 14 - 20 t | Euro II |  | PM Exhaust |  | 0.06 | 1 | 12 | 61 | 0.00014106 | -0.019693 | 1.2724 | -0.00024431 | 3.7992e-06 | -0.0031079 | 2.3192 | 0% | 0% | 61 | 0.27804
Heavy Duty Trucks | Diesel | Rigid 14 - 20 t | Euro II |  | EC |  | -0.06 | 0 | 12 | 86 | 0.00010036 | -0.031906 | 8.6603 | -31.0503 | 0.0026775 | 0.0096582 | 0.22029 | 0% | 0% | 80 | 0.35093
Heavy Duty Trucks | Diesel | Rigid 14 - 20 t | Euro II |  | EC |  | -0.06 | 0.5 | 12 | 86 | 0.00011328 | -0.034885 | 7.8564 | -29.6306 | 0.0024646 | 0.0065998 | 0.2295 | 0% | 0% | 80 | 0.32789
Heavy Duty Trucks | Diesel | Rigid 14 - 20 t | Euro II |  | EC |  | -0.06 | 1 | 12 | 86 | 0.00012754 | -0.039 | 8.2251 | -32.3766 | 0.002554 | 0.0059599 | 0.25741 | 0% | 0% | 80 | 0.323
Heavy Duty Trucks | Diesel | Rigid 14 - 20 t | Euro II |  | EC |  | -0.04 | 0 | 12 | 86 | -4.8006e-05 | 0.016231 | 8.9771 | -33.2188 | 0.0018992 | 0.022258 | 0.12071 | 0% | 0% | 80 | 0.67962
Heavy Duty Trucks | Diesel | Rigid 14 - 20 t | Euro II |  | EC |  | -0.04 | 0.5 | 12 | 86 | 0.00067177 | -0.17971 | 13.504 | 57.0691 | 0.00049051 | 0.05588 | 0.93853 | 0% | 0% | 80 | 0.48432
Heavy Duty Trucks | Diesel | Rigid 14 - 20 t | Euro II |  | EC |  | -0.04 | 1 | 12 | 86 | 0.0014112 | -0.36107 | 25.6823 | 85.3916 | 0.0009594 | 0.087633 | 1.7778 | 0% | 0% | 80 | 0.46193
Heavy Duty Trucks | Diesel | Rigid 14 - 20 t | Euro II |  | EC |  | -0.02 | 0 | 12 | 86 | 1.295e-05 | 0.0020344 | 0.51558 | 4.1858 | -6.282e-06 | 0.0040613 | 0.024414 | 0% | 0% | 80 | 2.6318
Heavy Duty Trucks | Diesel | Rigid 14 - 20 t | Euro II |  | EC |  | -0.02 | 0.5 | 12 | 86 | -3.4784e-05 | 0.05754 | 3.1515 | -7.4109 | 0.00040161 | 0.014745 | 0.019575 | 0% | 0% | 80 | 1.9736
Heavy Duty Trucks | Diesel | Rigid 14 - 20 t | Euro II |  | EC |  | -0.02 | 1 | 12 | 86 | -4.0412e-05 | 0.027193 | 2.2888 | -8.2332 | 0.0002621 | 0.0068271 | 0.026746 | 0% | 0% | 80 | 1.8231
Heavy Duty Trucks | Diesel | Rigid 14 - 20 t | Euro II |  | EC |  | 0 | 0 | 12 | 86 | 0.00011304 | 0.02915 | 2.6465 | 7.9164 | -5.9117e-05 | 0.015699 | 0.062126 | 0% | 0% | 80 | 6.1732
Heavy Duty Trucks | Diesel | Rigid 14 - 20 t | Euro II |  | EC |  | 0 | 0.5 | 12 | 86 | 2.9105e-05 | 0.014592 | 1.35 | 6.8244 | -1.8641e-05 | 0.0058701 | 0.057131 | 0% | 0% | 80 | 6.845
Heavy Duty Trucks | Diesel | Rigid 14 - 20 t | Euro II |  | EC |  | 0 | 1 | 12 | 86 | 0.00052549 | -0.021804 | 0.41249 | 5.9224 | 6.9759e-05 | -0.0029672 | 0.06547 | 0% | 0% | 80 | 7.6684
Heavy Duty Trucks | Diesel | Rigid 14 - 20 t | Euro II |  | EC |  | 0.02 | 0 | 12 | 86 | 0.00016223 | 0.037237 | 2.7029 | 12.768 | -3.7194e-05 | 0.010065 | 0.117 | 0% | 0% | 80 | 10.0558
Heavy Duty Trucks | Diesel | Rigid 14 - 20 t | Euro II |  | EC |  | 0.02 | 0.5 | 12 | 86 | 0.00016038 | 0.065123 | 3.9657 | 13.6446 | -3.903e-05 | 0.011586 | 0.14492 | 0% | 0% | 80 | 12.6188
Heavy Duty Trucks | Diesel | Rigid 14 - 20 t | Euro II |  | EC |  | 0.02 | 1 | 12 | 86 | 0.00013076 | 0.092591 | 5.0272 | 14.0511 | -3.824e-05 | 0.012081 | 0.1624 | 0% | 0% | 80 | 15.2096
Heavy Duty Trucks | Diesel | Rigid 14 - 20 t | Euro II |  | EC |  | 0.04 | 0 | 12 | 86 | 0.00023423 | 0.068097 | 3.9602 | 13.4376 | -3.9371e-05 | 0.011117 | 0.14687 | 0% | 0% | 80 | 14.1222
Heavy Duty Trucks | Diesel | Rigid 14 - 20 t | Euro II |  | EC |  | 0.04 | 0.5 | 12 | 86 | 0.00042627 | 0.18683 | 9.1044 | 22.6113 | -6.3214e-05 | 0.019426 | 0.28353 | 0% | 0% | 80 | 18.8833
Heavy Duty Trucks | Diesel | Rigid 14 - 20 t | Euro II |  | EC |  | 0.04 | 1 | 12 | 77 | 4.4587e-05 | 0.23085 | 9.1476 | 14.9962 | -4.8416e-05 | 0.016024 | 0.24348 | 0% | 0% | 77 | 23.0046
Heavy Duty Trucks | Diesel | Rigid 14 - 20 t | Euro II |  | EC |  | 0.06 | 0 | 12 | 86 | 0.00017646 | 0.058411 | 2.94 | 7.9041 | -2.2514e-05 | 0.006598 | 0.096051 | 0% | 0% | 80 | 18.4264
Heavy Duty Trucks | Diesel | Rigid 14 - 20 t | Euro II |  | EC |  | 0.06 | 0.5 | 12 | 74 | 0.00025095 | 0.21948 | 8.42 | 14.0363 | -4.731e-05 | 0.014768 | 0.21966 | 0% | 0% | 74 | 24.8957
Heavy Duty Trucks | Diesel | Rigid 14 - 20 t | Euro II |  | EC |  | 0.06 | 1 | 12 | 61 | -0.00022866 | 0.23235 | 7.2003 | 7.5813 | -3.4887e-05 | 0.01057 | 0.15803 | 0% | 0% | 61 | 30.6798
Heavy Duty Trucks | Diesel | Rigid 14 - 20 t | Euro II |  | CH4 | Urban Peak |  |  | 10 | 130 | 0 | 0 | 175 | 0 | 0 | 0 | 1000 | 36% | 0% | 80 | 0.112
Heavy Duty Trucks | Diesel | Rigid 14 - 20 t | Euro II |  | CH4 | Urban Off Peak |  |  | 10 | 130 | 0 | 0 | 175 | 0 | 0 | 0 | 1000 | 36% | 0% | 80 | 0.112
Heavy Duty Trucks | Diesel | Rigid 14 - 20 t | Euro II |  | CH4 | Rural |  |  | 10 | 130 | 0 | 0 | 80 | 0 | 0 | 0 | 1000 | 13% | 0% | 80 | 0.0696
Heavy Duty Trucks | Diesel | Rigid 14 - 20 t | Euro II |  | CH4 | Highway |  |  | 10 | 130 | 0 | 0 | 70 | 0 | 0 | 0 | 1000 | 7% | 0% | 80 | 0.0651
Heavy Duty Trucks | Diesel | Rigid 14 - 20 t | Euro II |  | NH3 | Urban Peak |  |  | 10 | 130 | 0 | 0 | 0.0029 | 0 | 0 | 0 | 1 | 0% | 0% | 80 | 0.0029
Heavy Duty Trucks | Diesel | Rigid 14 - 20 t | Euro II |  | NH3 | Urban Off Peak |  |  | 10 | 130 | 0 | 0 | 0.0029 | 0 | 0 | 0 | 1 | 0% | 0% | 80 | 0.0029
Heavy Duty Trucks | Diesel | Rigid 14 - 20 t | Euro II |  | NH3 | Rural |  |  | 10 | 130 | 0 | 0 | 0.0029 | 0 | 0 | 0 | 1 | 0% | 0% | 80 | 0.0029
Heavy Duty Trucks | Diesel | Rigid 14 - 20 t | Euro II |  | NH3 | Highway |  |  | 10 | 130 | 0 | 0 | 0.0029 | 0 | 0 | 0 | 1 | 0% | 0% | 80 | 0.0029
Heavy Duty Trucks | Diesel | Rigid 14 - 20 t | Euro II |  | N2O | Urban Peak |  |  | 10 | 130 | 0 | 0 | 0.011 | 0 | 0 | 0 | 1 | 0% | 0% | 80 | 0.011
Heavy Duty Trucks | Diesel | Rigid 14 - 20 t | Euro II |  | N2O | Urban Off Peak |  |  | 10 | 130 | 0 | 0 | 0.011 | 0 | 0 | 0 | 1 | 0% | 0% | 80 | 0.011
Heavy Duty Trucks | Diesel | Rigid 14 - 20 t | Euro II |  | N2O | Rural |  |  | 10 | 130 | 0 | 0 | 0.009 | 0 | 0 | 0 | 1 | 0% | 0% | 80 | 0.009
Heavy Duty Trucks | Diesel | Rigid 14 - 20 t | Euro II |  | N2O | Highway |  |  | 10 | 130 | 0 | 0 | 0.006 | 0 | 0 | 0 | 1 | 0% | 0% | 80 | 0.006
Heavy Duty Trucks | Diesel | Rigid 14 - 20 t | Euro II |  | SPN23 | Urban Peak | -0.06 | 0 | 12 | 86 | 0.00010036 | -0.031906 | 8.6603 | -31.0503 | 0.0026775 | 0.0096582 | 0.22029 | -6.2508e+13 | 0% | 80 | 2.1936e+13
Heavy Duty Trucks | Diesel | Rigid 14 - 20 t | Euro II |  | SPN23 | Urban Peak | -0.06 | 0.5 | 12 | 86 | 0.00011328 | -0.034885 | 7.8564 | -29.6306 | 0.0024646 | 0.0065998 | 0.2295 | -6.2508e+13 | 0% | 80 | 2.0496e+13
Heavy Duty Trucks | Diesel | Rigid 14 - 20 t | Euro II |  | SPN23 | Urban Peak | -0.06 | 1 | 12 | 86 | 0.00012754 | -0.039 | 8.2251 | -32.3766 | 0.002554 | 0.0059599 | 0.25741 | -6.2508e+13 | 0% | 80 | 2.019e+13
Heavy Duty Trucks | Diesel | Rigid 14 - 20 t | Euro II |  | SPN23 | Urban Peak | -0.04 | 0 | 12 | 86 | -4.8006e-05 | 0.016231 | 8.9771 | -33.2188 | 0.0018992 | 0.022258 | 0.12071 | -6.2508e+13 | 0% | 80 | 4.2482e+13
Heavy Duty Trucks | Diesel | Rigid 14 - 20 t | Euro II |  | SPN23 | Urban Peak | -0.04 | 0.5 | 12 | 86 | 0.00067177 | -0.17971 | 13.504 | 57.0691 | 0.00049051 | 0.05588 | 0.93853 | -6.2508e+13 | 0% | 80 | 3.0274e+13
Heavy Duty Trucks | Diesel | Rigid 14 - 20 t | Euro II |  | SPN23 | Urban Peak | -0.04 | 1 | 12 | 86 | 0.0014112 | -0.36107 | 25.6823 | 85.3916 | 0.0009594 | 0.087633 | 1.7778 | -6.2508e+13 | 0% | 80 | 2.8875e+13
Heavy Duty Trucks | Diesel | Rigid 14 - 20 t | Euro II |  | SPN23 | Urban Peak | -0.02 | 0 | 12 | 86 | 1.295e-05 | 0.0020344 | 0.51558 | 4.1858 | -6.282e-06 | 0.0040613 | 0.024414 | -6.2508e+13 | 0% | 80 | 1.6451e+14
Heavy Duty Trucks | Diesel | Rigid 14 - 20 t | Euro II |  | SPN23 | Urban Peak | -0.02 | 0.5 | 12 | 86 | -3.4784e-05 | 0.05754 | 3.1515 | -7.4109 | 0.00040161 | 0.014745 | 0.019575 | -6.2508e+13 | 0% | 80 | 1.2337e+14
Heavy Duty Trucks | Diesel | Rigid 14 - 20 t | Euro II |  | SPN23 | Urban Peak | -0.02 | 1 | 12 | 86 | -4.0412e-05 | 0.027193 | 2.2888 | -8.2332 | 0.0002621 | 0.0068271 | 0.026746 | -6.2508e+13 | 0% | 80 | 1.1396e+14
Heavy Duty Trucks | Diesel | Rigid 14 - 20 t | Euro II |  | SPN23 | Urban Peak | 0 | 0 | 12 | 86 | 0.00011304 | 0.02915 | 2.6465 | 7.9164 | -5.9117e-05 | 0.015699 | 0.062126 | -6.2508e+13 | 0% | 80 | 385873717536312
Heavy Duty Trucks | Diesel | Rigid 14 - 20 t | Euro II |  | SPN23 | Urban Peak | 0 | 0.5 | 12 | 86 | 2.9105e-05 | 0.014592 | 1.35 | 6.8244 | -1.8641e-05 | 0.0058701 | 0.057131 | -6.2508e+13 | 0% | 80 | 4.2787e+14
Heavy Duty Trucks | Diesel | Rigid 14 - 20 t | Euro II |  | SPN23 | Urban Peak | 0 | 1 | 12 | 86 | 0.00052549 | -0.021804 | 0.41249 | 5.9224 | 6.9759e-05 | -0.0029672 | 0.06547 | -6.2508e+13 | 0% | 80 | 4.7934e+14
Heavy Duty Trucks | Diesel | Rigid 14 - 20 t | Euro II |  | SPN23 | Urban Peak | 0.02 | 0 | 12 | 86 | 0.00016223 | 0.037237 | 2.7029 | 12.768 | -3.7194e-05 | 0.010065 | 0.117 | -6.2508e+13 | 0% | 80 | 6.2857e+14
Heavy Duty Trucks | Diesel | Rigid 14 - 20 t | Euro II |  | SPN23 | Urban Peak | 0.02 | 0.5 | 12 | 86 | 0.00016038 | 0.065123 | 3.9657 | 13.6446 | -3.903e-05 | 0.011586 | 0.14492 | -6.2508e+13 | 0% | 80 | 7.8878e+14
Heavy Duty Trucks | Diesel | Rigid 14 - 20 t | Euro II |  | SPN23 | Urban Peak | 0.02 | 1 | 12 | 86 | 0.00013076 | 0.092591 | 5.0272 | 14.0511 | -3.824e-05 | 0.012081 | 0.1624 | -6.2508e+13 | 0% | 80 | 9.5072e+14
Heavy Duty Trucks | Diesel | Rigid 14 - 20 t | Euro II |  | SPN23 | Urban Peak | 0.04 | 0 | 12 | 86 | 0.00023423 | 0.068097 | 3.9602 | 13.4376 | -3.9371e-05 | 0.011117 | 0.14687 | -6.2508e+13 | 0% | 80 | 8.8276e+14
Heavy Duty Trucks | Diesel | Rigid 14 - 20 t | Euro II |  | SPN23 | Urban Peak | 0.04 | 0.5 | 12 | 86 | 0.00042627 | 0.18683 | 9.1044 | 22.6113 | -6.3214e-05 | 0.019426 | 0.28353 | -6.2508e+13 | 0% | 80 | 1180359335259008
Heavy Duty Trucks | Diesel | Rigid 14 - 20 t | Euro II |  | SPN23 | Urban Peak | 0.04 | 1 | 12 | 77 | 4.4587e-05 | 0.23085 | 9.1476 | 14.9962 | -4.8416e-05 | 0.016024 | 0.24348 | -6.2508e+13 | 0% | 77 | 1.438e+15
Heavy Duty Trucks | Diesel | Rigid 14 - 20 t | Euro II |  | SPN23 | Urban Peak | 0.06 | 0 | 12 | 86 | 0.00017646 | 0.058411 | 2.94 | 7.9041 | -2.2514e-05 | 0.006598 | 0.096051 | -6.2508e+13 | 0% | 80 | 1151801118423291
Heavy Duty Trucks | Diesel | Rigid 14 - 20 t | Euro II |  | SPN23 | Urban Peak | 0.06 | 0.5 | 12 | 74 | 0.00025095 | 0.21948 | 8.42 | 14.0363 | -4.731e-05 | 0.014768 | 0.21966 | -6.2508e+13 | 0% | 74 | 1.5562e+15
Heavy Duty Trucks | Diesel | Rigid 14 - 20 t | Euro II |  | SPN23 | Urban Peak | 0.06 | 1 | 12 | 61 | -0.00022866 | 0.23235 | 7.2003 | 7.5813 | -3.4887e-05 | 0.01057 | 0.15803 | -6.2508e+13 | 0% | 61 | 1.9177e+15
Heavy Duty Trucks | Diesel | Rigid 14 - 20 t | Euro II |  | SPN23 | Urban Off Peak | -0.06 | 0 | 12 | 86 | 0.00010036 | -0.031906 | 8.6603 | -31.0503 | 0.0026775 | 0.0096582 | 0.22029 | -6.2508e+13 | 0% | 80 | 2.1936e+13
Heavy Duty Trucks | Diesel | Rigid 14 - 20 t | Euro II |  | SPN23 | Urban Off Peak | -0.06 | 0.5 | 12 | 86 | 0.00011328 | -0.034885 | 7.8564 | -29.6306 | 0.0024646 | 0.0065998 | 0.2295 | -6.2508e+13 | 0% | 80 | 2.0496e+13
Heavy Duty Trucks | Diesel | Rigid 14 - 20 t | Euro II |  | SPN23 | Urban Off Peak | -0.06 | 1 | 12 | 86 | 0.00012754 | -0.039 | 8.2251 | -32.3766 | 0.002554 | 0.0059599 | 0.25741 | -6.2508e+13 | 0% | 80 | 2.019e+13
Heavy Duty Trucks | Diesel | Rigid 14 - 20 t | Euro II |  | SPN23 | Urban Off Peak | -0.04 | 0 | 12 | 86 | -4.8006e-05 | 0.016231 | 8.9771 | -33.2188 | 0.0018992 | 0.022258 | 0.12071 | -6.2508e+13 | 0% | 80 | 4.2482e+13
Heavy Duty Trucks | Diesel | Rigid 14 - 20 t | Euro II |  | SPN23 | Urban Off Peak | -0.04 | 0.5 | 12 | 86 | 0.00067177 | -0.17971 | 13.504 | 57.0691 | 0.00049051 | 0.05588 | 0.93853 | -6.2508e+13 | 0% | 80 | 3.0274e+13
Heavy Duty Trucks | Diesel | Rigid 14 - 20 t | Euro II |  | SPN23 | Urban Off Peak | -0.04 | 1 | 12 | 86 | 0.0014112 | -0.36107 | 25.6823 | 85.3916 | 0.0009594 | 0.087633 | 1.7778 | -6.2508e+13 | 0% | 80 | 2.8875e+13
Heavy Duty Trucks | Diesel | Rigid 14 - 20 t | Euro II |  | SPN23 | Urban Off Peak | -0.02 | 0 | 12 | 86 | 1.295e-05 | 0.0020344 | 0.51558 | 4.1858 | -6.282e-06 | 0.0040613 | 0.024414 | -6.2508e+13 | 0% | 80 | 1.6451e+14
Heavy Duty Trucks | Diesel | Rigid 14 - 20 t | Euro II |  | SPN23 | Urban Off Peak | -0.02 | 0.5 | 12 | 86 | -3.4784e-05 | 0.05754 | 3.1515 | -7.4109 | 0.00040161 | 0.014745 | 0.019575 | -6.2508e+13 | 0% | 80 | 1.2337e+14
Heavy Duty Trucks | Diesel | Rigid 14 - 20 t | Euro II |  | SPN23 | Urban Off Peak | -0.02 | 1 | 12 | 86 | -4.0412e-05 | 0.027193 | 2.2888 | -8.2332 | 0.0002621 | 0.0068271 | 0.026746 | -6.2508e+13 | 0% | 80 | 1.1396e+14
Heavy Duty Trucks | Diesel | Rigid 14 - 20 t | Euro II |  | SPN23 | Urban Off Peak | 0 | 0 | 12 | 86 | 0.00011304 | 0.02915 | 2.6465 | 7.9164 | -5.9117e-05 | 0.015699 | 0.062126 | -6.2508e+13 | 0% | 80 | 385873717536312
Heavy Duty Trucks | Diesel | Rigid 14 - 20 t | Euro II |  | SPN23 | Urban Off Peak | 0 | 0.5 | 12 | 86 | 2.9105e-05 | 0.014592 | 1.35 | 6.8244 | -1.8641e-05 | 0.0058701 | 0.057131 | -6.2508e+13 | 0% | 80 | 4.2787e+14
Heavy Duty Trucks | Diesel | Rigid 14 - 20 t | Euro II |  | SPN23 | Urban Off Peak | 0 | 1 | 12 | 86 | 0.00052549 | -0.021804 | 0.41249 | 5.9224 | 6.9759e-05 | -0.0029672 | 0.06547 | -6.2508e+13 | 0% | 80 | 4.7934e+14
Heavy Duty Trucks | Diesel | Rigid 14 - 20 t | Euro II |  | SPN23 | Urban Off Peak | 0.02 | 0 | 12 | 86 | 0.00016223 | 0.037237 | 2.7029 | 12.768 | -3.7194e-05 | 0.010065 | 0.117 | -6.2508e+13 | 0% | 80 | 6.2857e+14
Heavy Duty Trucks | Diesel | Rigid 14 - 20 t | Euro II |  | SPN23 | Urban Off Peak | 0.02 | 0.5 | 12 | 86 | 0.00016038 | 0.065123 | 3.9657 | 13.6446 | -3.903e-05 | 0.011586 | 0.14492 | -6.2508e+13 | 0% | 80 | 7.8878e+14
Heavy Duty Trucks | Diesel | Rigid 14 - 20 t | Euro II |  | SPN23 | Urban Off Peak | 0.02 | 1 | 12 | 86 | 0.00013076 | 0.092591 | 5.0272 | 14.0511 | -3.824e-05 | 0.012081 | 0.1624 | -6.2508e+13 | 0% | 80 | 9.5072e+14
Heavy Duty Trucks | Diesel | Rigid 14 - 20 t | Euro II |  | SPN23 | Urban Off Peak | 0.04 | 0 | 12 | 86 | 0.00023423 | 0.068097 | 3.9602 | 13.4376 | -3.9371e-05 | 0.011117 | 0.14687 | -6.2508e+13 | 0% | 80 | 8.8276e+14
Heavy Duty Trucks | Diesel | Rigid 14 - 20 t | Euro II |  | SPN23 | Urban Off Peak | 0.04 | 0.5 | 12 | 86 | 0.00042627 | 0.18683 | 9.1044 | 22.6113 | -6.3214e-05 | 0.019426 | 0.28353 | -6.2508e+13 | 0% | 80 | 1180359335259008
Heavy Duty Trucks | Diesel | Rigid 14 - 20 t | Euro II |  | SPN23 | Urban Off Peak | 0.04 | 1 | 12 | 77 | 4.4587e-05 | 0.23085 | 9.1476 | 14.9962 | -4.8416e-05 | 0.016024 | 0.24348 | -6.2508e+13 | 0% | 77 | 1.438e+15
Heavy Duty Trucks | Diesel | Rigid 14 - 20 t | Euro II |  | SPN23 | Urban Off Peak | 0.06 | 0 | 12 | 86 | 0.00017646 | 0.058411 | 2.94 | 7.9041 | -2.2514e-05 | 0.006598 | 0.096051 | -6.2508e+13 | 0% | 80 | 1151801118423291
Heavy Duty Trucks | Diesel | Rigid 14 - 20 t | Euro II |  | SPN23 | Urban Off Peak | 0.06 | 0.5 | 12 | 74 | 0.00025095 | 0.21948 | 8.42 | 14.0363 | -4.731e-05 | 0.014768 | 0.21966 | -6.2508e+13 | 0% | 74 | 1.5562e+15
Heavy Duty Trucks | Diesel | Rigid 14 - 20 t | Euro II |  | SPN23 | Urban Off Peak | 0.06 | 1 | 12 | 61 | -0.00022866 | 0.23235 | 7.2003 | 7.5813 | -3.4887e-05 | 0.01057 | 0.15803 | -6.2508e+13 | 0% | 61 | 1.9177e+15
Heavy Duty Trucks | Diesel | Rigid 14 - 20 t | Euro II |  | SPN23 | Rural | -0.06 | 0 | 12 | 86 | 0.00010036 | -0.031906 | 8.6603 | -31.0503 | 0.0026775 | 0.0096582 | 0.22029 | -2.692e+13 | 0% | 80 | 9.4471e+12
Heavy Duty Trucks | Diesel | Rigid 14 - 20 t | Euro II |  | SPN23 | Rural | -0.06 | 0.5 | 12 | 86 | 0.00011328 | -0.034885 | 7.8564 | -29.6306 | 0.0024646 | 0.0065998 | 0.2295 | -2.692e+13 | 0% | 80 | 8.8268e+12
Heavy Duty Trucks | Diesel | Rigid 14 - 20 t | Euro II |  | SPN23 | Rural | -0.06 | 1 | 12 | 86 | 0.00012754 | -0.039 | 8.2251 | -32.3766 | 0.002554 | 0.0059599 | 0.25741 | -2.692e+13 | 0% | 80 | 8.6951e+12
Heavy Duty Trucks | Diesel | Rigid 14 - 20 t | Euro II |  | SPN23 | Rural | -0.04 | 0 | 12 | 86 | -4.8006e-05 | 0.016231 | 8.9771 | -33.2188 | 0.0018992 | 0.022258 | 0.12071 | -2.692e+13 | 0% | 80 | 1.8296e+13
Heavy Duty Trucks | Diesel | Rigid 14 - 20 t | Euro II |  | SPN23 | Rural | -0.04 | 0.5 | 12 | 86 | 0.00067177 | -0.17971 | 13.504 | 57.0691 | 0.00049051 | 0.05588 | 0.93853 | -2.692e+13 | 0% | 80 | 1.3038e+13
Heavy Duty Trucks | Diesel | Rigid 14 - 20 t | Euro II |  | SPN23 | Rural | -0.04 | 1 | 12 | 86 | 0.0014112 | -0.36107 | 25.6823 | 85.3916 | 0.0009594 | 0.087633 | 1.7778 | -2.692e+13 | 0% | 80 | 1.2435e+13
Heavy Duty Trucks | Diesel | Rigid 14 - 20 t | Euro II |  | SPN23 | Rural | -0.02 | 0 | 12 | 86 | 1.295e-05 | 0.0020344 | 0.51558 | 4.1858 | -6.282e-06 | 0.0040613 | 0.024414 | -2.692e+13 | 0% | 80 | 7.085e+13
Heavy Duty Trucks | Diesel | Rigid 14 - 20 t | Euro II |  | SPN23 | Rural | -0.02 | 0.5 | 12 | 86 | -3.4784e-05 | 0.05754 | 3.1515 | -7.4109 | 0.00040161 | 0.014745 | 0.019575 | -2.692e+13 | 0% | 80 | 5.313e+13
Heavy Duty Trucks | Diesel | Rigid 14 - 20 t | Euro II |  | SPN23 | Rural | -0.02 | 1 | 12 | 86 | -4.0412e-05 | 0.027193 | 2.2888 | -8.2332 | 0.0002621 | 0.0068271 | 0.026746 | -2.692e+13 | 0% | 80 | 4.9079e+13
Heavy Duty Trucks | Diesel | Rigid 14 - 20 t | Euro II |  | SPN23 | Rural | 0 | 0 | 12 | 86 | 0.00011304 | 0.02915 | 2.6465 | 7.9164 | -5.9117e-05 | 0.015699 | 0.062126 | -2.692e+13 | 0% | 80 | 1.6618e+14
Heavy Duty Trucks | Diesel | Rigid 14 - 20 t | Euro II |  | SPN23 | Rural | 0 | 0.5 | 12 | 86 | 2.9105e-05 | 0.014592 | 1.35 | 6.8244 | -1.8641e-05 | 0.0058701 | 0.057131 | -2.692e+13 | 0% | 80 | 1.8427e+14
Heavy Duty Trucks | Diesel | Rigid 14 - 20 t | Euro II |  | SPN23 | Rural | 0 | 1 | 12 | 86 | 0.00052549 | -0.021804 | 0.41249 | 5.9224 | 6.9759e-05 | -0.0029672 | 0.06547 | -2.692e+13 | 0% | 80 | 2.0643e+14
Heavy Duty Trucks | Diesel | Rigid 14 - 20 t | Euro II |  | SPN23 | Rural | 0.02 | 0 | 12 | 86 | 0.00016223 | 0.037237 | 2.7029 | 12.768 | -3.7194e-05 | 0.010065 | 0.117 | -2.692e+13 | 0% | 80 | 2.707e+14
Heavy Duty Trucks | Diesel | Rigid 14 - 20 t | Euro II |  | SPN23 | Rural | 0.02 | 0.5 | 12 | 86 | 0.00016038 | 0.065123 | 3.9657 | 13.6446 | -3.903e-05 | 0.011586 | 0.14492 | -2.692e+13 | 0% | 80 | 3.397e+14
Heavy Duty Trucks | Diesel | Rigid 14 - 20 t | Euro II |  | SPN23 | Rural | 0.02 | 1 | 12 | 86 | 0.00013076 | 0.092591 | 5.0272 | 14.0511 | -3.824e-05 | 0.012081 | 0.1624 | -2.692e+13 | 0% | 80 | 4.0945e+14
Heavy Duty Trucks | Diesel | Rigid 14 - 20 t | Euro II |  | SPN23 | Rural | 0.04 | 0 | 12 | 86 | 0.00023423 | 0.068097 | 3.9602 | 13.4376 | -3.9371e-05 | 0.011117 | 0.14687 | -2.692e+13 | 0% | 80 | 3.8017e+14
Heavy Duty Trucks | Diesel | Rigid 14 - 20 t | Euro II |  | SPN23 | Rural | 0.04 | 0.5 | 12 | 86 | 0.00042627 | 0.18683 | 9.1044 | 22.6113 | -6.3214e-05 | 0.019426 | 0.28353 | -2.692e+13 | 0% | 80 | 5.0834e+14
Heavy Duty Trucks | Diesel | Rigid 14 - 20 t | Euro II |  | SPN23 | Rural | 0.04 | 1 | 12 | 77 | 4.4587e-05 | 0.23085 | 9.1476 | 14.9962 | -4.8416e-05 | 0.016024 | 0.24348 | -2.692e+13 | 0% | 77 | 6.1929e+14
Heavy Duty Trucks | Diesel | Rigid 14 - 20 t | Euro II |  | SPN23 | Rural | 0.06 | 0 | 12 | 86 | 0.00017646 | 0.058411 | 2.94 | 7.9041 | -2.2514e-05 | 0.006598 | 0.096051 | -2.692e+13 | 0% | 80 | 4.9604e+14
Heavy Duty Trucks | Diesel | Rigid 14 - 20 t | Euro II |  | SPN23 | Rural | 0.06 | 0.5 | 12 | 74 | 0.00025095 | 0.21948 | 8.42 | 14.0363 | -4.731e-05 | 0.014768 | 0.21966 | -2.692e+13 | 0% | 74 | 6.702e+14
Heavy Duty Trucks | Diesel | Rigid 14 - 20 t | Euro II |  | SPN23 | Rural | 0.06 | 1 | 12 | 61 | -0.00022866 | 0.23235 | 7.2003 | 7.5813 | -3.4887e-05 | 0.01057 | 0.15803 | -2.692e+13 | 0% | 61 | 8.2591e+14
Heavy Duty Trucks | Diesel | Rigid 14 - 20 t | Euro II |  | SPN23 | Highway | -0.06 | 0 | 12 | 86 | 0.00010036 | -0.031906 | 8.6603 | -31.0503 | 0.0026775 | 0.0096582 | 0.22029 | -2.8044e+13 | 0% | 80 | 9.8415e+12
Heavy Duty Trucks | Diesel | Rigid 14 - 20 t | Euro II |  | SPN23 | Highway | -0.06 | 0.5 | 12 | 86 | 0.00011328 | -0.034885 | 7.8564 | -29.6306 | 0.0024646 | 0.0065998 | 0.2295 | -2.8044e+13 | 0% | 80 | 9.1953e+12
Heavy Duty Trucks | Diesel | Rigid 14 - 20 t | Euro II |  | SPN23 | Highway | -0.06 | 1 | 12 | 86 | 0.00012754 | -0.039 | 8.2251 | -32.3766 | 0.002554 | 0.0059599 | 0.25741 | -2.8044e+13 | 0% | 80 | 9.0581e+12
Heavy Duty Trucks | Diesel | Rigid 14 - 20 t | Euro II |  | SPN23 | Highway | -0.04 | 0 | 12 | 86 | -4.8006e-05 | 0.016231 | 8.9771 | -33.2188 | 0.0018992 | 0.022258 | 0.12071 | -2.8044e+13 | 0% | 80 | 1.9059e+13
Heavy Duty Trucks | Diesel | Rigid 14 - 20 t | Euro II |  | SPN23 | Highway | -0.04 | 0.5 | 12 | 86 | 0.00067177 | -0.17971 | 13.504 | 57.0691 | 0.00049051 | 0.05588 | 0.93853 | -2.8044e+13 | 0% | 80 | 1.3582e+13
Heavy Duty Trucks | Diesel | Rigid 14 - 20 t | Euro II |  | SPN23 | Highway | -0.04 | 1 | 12 | 86 | 0.0014112 | -0.36107 | 25.6823 | 85.3916 | 0.0009594 | 0.087633 | 1.7778 | -2.8044e+13 | 0% | 80 | 1.2955e+13
Heavy Duty Trucks | Diesel | Rigid 14 - 20 t | Euro II |  | SPN23 | Highway | -0.02 | 0 | 12 | 86 | 1.295e-05 | 0.0020344 | 0.51558 | 4.1858 | -6.282e-06 | 0.0040613 | 0.024414 | -2.8044e+13 | 0% | 80 | 7.3808e+13
Heavy Duty Trucks | Diesel | Rigid 14 - 20 t | Euro II |  | SPN23 | Highway | -0.02 | 0.5 | 12 | 86 | -3.4784e-05 | 0.05754 | 3.1515 | -7.4109 | 0.00040161 | 0.014745 | 0.019575 | -2.8044e+13 | 0% | 80 | 5.5348e+13
Heavy Duty Trucks | Diesel | Rigid 14 - 20 t | Euro II |  | SPN23 | Highway | -0.02 | 1 | 12 | 86 | -4.0412e-05 | 0.027193 | 2.2888 | -8.2332 | 0.0002621 | 0.0068271 | 0.026746 | -2.8044e+13 | 0% | 80 | 5.1128e+13
Heavy Duty Trucks | Diesel | Rigid 14 - 20 t | Euro II |  | SPN23 | Highway | 0 | 0 | 12 | 86 | 0.00011304 | 0.02915 | 2.6465 | 7.9164 | -5.9117e-05 | 0.015699 | 0.062126 | -2.8044e+13 | 0% | 80 | 1.7312e+14
Heavy Duty Trucks | Diesel | Rigid 14 - 20 t | Euro II |  | SPN23 | Highway | 0 | 0.5 | 12 | 86 | 2.9105e-05 | 0.014592 | 1.35 | 6.8244 | -1.8641e-05 | 0.0058701 | 0.057131 | -2.8044e+13 | 0% | 80 | 1.9196e+14
Heavy Duty Trucks | Diesel | Rigid 14 - 20 t | Euro II |  | SPN23 | Highway | 0 | 1 | 12 | 86 | 0.00052549 | -0.021804 | 0.41249 | 5.9224 | 6.9759e-05 | -0.0029672 | 0.06547 | -2.8044e+13 | 0% | 80 | 2.1505e+14
Heavy Duty Trucks | Diesel | Rigid 14 - 20 t | Euro II |  | SPN23 | Highway | 0.02 | 0 | 12 | 86 | 0.00016223 | 0.037237 | 2.7029 | 12.768 | -3.7194e-05 | 0.010065 | 0.117 | -2.8044e+13 | 0% | 80 | 2.8201e+14
Heavy Duty Trucks | Diesel | Rigid 14 - 20 t | Euro II |  | SPN23 | Highway | 0.02 | 0.5 | 12 | 86 | 0.00016038 | 0.065123 | 3.9657 | 13.6446 | -3.903e-05 | 0.011586 | 0.14492 | -2.8044e+13 | 0% | 80 | 3.5388e+14
Heavy Duty Trucks | Diesel | Rigid 14 - 20 t | Euro II |  | SPN23 | Highway | 0.02 | 1 | 12 | 86 | 0.00013076 | 0.092591 | 5.0272 | 14.0511 | -3.824e-05 | 0.012081 | 0.1624 | -2.8044e+13 | 0% | 80 | 4.2654e+14
Heavy Duty Trucks | Diesel | Rigid 14 - 20 t | Euro II |  | SPN23 | Highway | 0.04 | 0 | 12 | 86 | 0.00023423 | 0.068097 | 3.9602 | 13.4376 | -3.9371e-05 | 0.011117 | 0.14687 | -2.8044e+13 | 0% | 80 | 3.9605e+14
Heavy Duty Trucks | Diesel | Rigid 14 - 20 t | Euro II |  | SPN23 | Highway | 0.04 | 0.5 | 12 | 86 | 0.00042627 | 0.18683 | 9.1044 | 22.6113 | -6.3214e-05 | 0.019426 | 0.28353 | -2.8044e+13 | 0% | 80 | 5.2957e+14
Heavy Duty Trucks | Diesel | Rigid 14 - 20 t | Euro II |  | SPN23 | Highway | 0.04 | 1 | 12 | 77 | 4.4587e-05 | 0.23085 | 9.1476 | 14.9962 | -4.8416e-05 | 0.016024 | 0.24348 | -2.8044e+13 | 0% | 77 | 6.4514e+14
Heavy Duty Trucks | Diesel | Rigid 14 - 20 t | Euro II |  | SPN23 | Highway | 0.06 | 0 | 12 | 86 | 0.00017646 | 0.058411 | 2.94 | 7.9041 | -2.2514e-05 | 0.006598 | 0.096051 | -2.8044e+13 | 0% | 80 | 5.1675e+14
Heavy Duty Trucks | Diesel | Rigid 14 - 20 t | Euro II |  | SPN23 | Highway | 0.06 | 0.5 | 12 | 74 | 0.00025095 | 0.21948 | 8.42 | 14.0363 | -4.731e-05 | 0.014768 | 0.21966 | -2.8044e+13 | 0% | 74 | 6.9818e+14
Heavy Duty Trucks | Diesel | Rigid 14 - 20 t | Euro II |  | SPN23 | Highway | 0.06 | 1 | 12 | 61 | -0.00022866 | 0.23235 | 7.2003 | 7.5813 | -3.4887e-05 | 0.01057 | 0.15803 | -2.8044e+13 | 0% | 61 | 8.6039e+14
Heavy Duty Trucks | Diesel | Rigid 14 - 20 t | Euro III |  | CO |  | -0.06 | 0 | 12 | 86 | 1.5334e-05 | -0.0051723 | 0.52594 | 3.343 | 3.5236e-05 | 0.010951 | 0.1193 | 0% | 0% | 80 | 0.20647
Heavy Duty Trucks | Diesel | Rigid 14 - 20 t | Euro III |  | CO |  | -0.06 | 0.5 | 12 | 86 | 1.7177e-05 | -0.0056191 | 0.55058 | 3.2411 | 3.3234e-05 | 0.011671 | 0.13688 | 0% | 0% | 80 | 0.19598
Heavy Duty Trucks | Diesel | Rigid 14 - 20 t | Euro III |  | CO |  | -0.06 | 1 | 12 | 86 | 0.00012347 | -0.018996 | 1.5004 | 4.317 | 0.00031123 | 0.019511 | 0.35723 | 0% | 0% | 80 | 0.21097
Heavy Duty Trucks | Diesel | Rigid 14 - 20 t | Euro III |  | CO |  | -0.04 | 0 | 12 | 86 | 8.7773e-05 | -0.0087412 | 0.71947 | 2.6201 | 0.00015012 | 0.0070704 | 0.14917 | 0% | 0% | 80 | 0.36685
Heavy Duty Trucks | Diesel | Rigid 14 - 20 t | Euro III |  | CO |  | -0.04 | 0.5 | 12 | 86 | 0.00010357 | -0.015981 | 1.3718 | 4.3373 | 0.00019556 | 0.016182 | 0.27863 | 0% | 0% | 80 | 0.28688
Heavy Duty Trucks | Diesel | Rigid 14 - 20 t | Euro III |  | CO |  | -0.04 | 1 | 12 | 86 | 0.00012436 | -0.021247 | 1.6905 | 4.4712 | 0.00022702 | 0.017135 | 0.37005 | 0% | 0% | 80 | 0.26382
Heavy Duty Trucks | Diesel | Rigid 14 - 20 t | Euro III |  | CO |  | -0.02 | 0 | 12 | 86 | 0.00042543 | -0.012716 | 1.1208 | 5.1469 | 0.00040771 | 0.0054945 | 0.27464 | 0% | 0% | 80 | 0.86973
Heavy Duty Trucks | Diesel | Rigid 14 - 20 t | Euro III |  | CO |  | -0.02 | 0.5 | 12 | 86 | 0.00045617 | -0.042087 | 1.3453 | 3.8431 | 0.00015444 | -0.0049272 | 0.39477 | 0% | 0% | 80 | 0.95636
Heavy Duty Trucks | Diesel | Rigid 14 - 20 t | Euro III |  | CO |  | -0.02 | 1 | 12 | 86 | 0.00069989 | -0.039167 | 2.0589 | 5.8238 | 0.0007362 | -0.0051686 | 0.5844 | 0% | 0% | 80 | 0.71226
Heavy Duty Trucks | Diesel | Rigid 14 - 20 t | Euro III |  | CO |  | 0 | 0 | 12 | 86 | 0.00042974 | -0.016965 | 1.1803 | 3.5802 | 0.00037067 | 0.0018467 | 0.28543 | 0% | 0% | 80 | 0.93325
Heavy Duty Trucks | Diesel | Rigid 14 - 20 t | Euro III |  | CO |  | 0 | 0.5 | 12 | 86 | 0.00096883 | -0.039857 | 1.6525 | 5.8014 | 0.00074845 | -0.012379 | 0.52273 | 0% | 0% | 80 | 1.0959
Heavy Duty Trucks | Diesel | Rigid 14 - 20 t | Euro III |  | CO |  | 0 | 1 | 12 | 86 | 0.0012835 | -0.052318 | 1.8774 | 6.8798 | 0.00089555 | -0.019121 | 0.62051 | 0% | 0% | 80 | 1.2426
Heavy Duty Trucks | Diesel | Rigid 14 - 20 t | Euro III |  | CO |  | 0.02 | 0 | 12 | 86 | 0.0002292 | -0.0035545 | -0.19411 | 6.4202 | 0.00029008 | -0.013501 | 0.20886 | 0% | 0% | 80 | 1.0847
Heavy Duty Trucks | Diesel | Rigid 14 - 20 t | Euro III |  | CO |  | 0.02 | 0.5 | 12 | 86 | 0.0008671 | -0.021732 | 1.782 | 5.2665 | 0.00056816 | 0.0026358 | 0.42265 | 0% | 0% | 80 | 1.3253
Heavy Duty Trucks | Diesel | Rigid 14 - 20 t | Euro III |  | CO |  | 0.02 | 1 | 12 | 86 | 0.00058252 | -0.0112 | -0.13869 | 8.693 | 0.0005053 | -0.0203 | 0.30147 | 0% | 0% | 80 | 1.466
Heavy Duty Trucks | Diesel | Rigid 14 - 20 t | Euro III |  | CO |  | 0.04 | 0 | 12 | 86 | 0.00023507 | -0.0025926 | -0.19819 | 4.7441 | 0.00026399 | -0.011389 | 0.15113 | 0% | 0% | 80 | 1.2459
Heavy Duty Trucks | Diesel | Rigid 14 - 20 t | Euro III |  | CO |  | 0.04 | 0.5 | 12 | 86 | -1.7985e-05 | 0.00031516 | 1.2229 | 3.0056 | -6.508e-05 | 0.014183 | 0.20028 | 0% | 0% | 80 | 1.2747
Heavy Duty Trucks | Diesel | Rigid 14 - 20 t | Euro III |  | CO |  | 0.04 | 1 | 12 | 79 | -0.00038013 | 0.13656 | 3.1614 | 3.9439 | 0.00071298 | 0.056295 | 0.38045 | 0% | 0% | 79 | 1.2532
Heavy Duty Trucks | Diesel | Rigid 14 - 20 t | Euro III |  | CO |  | 0.06 | 0 | 12 | 86 | 1.76e-06 | 0.042344 | 1.6776 | 4.0139 | 0.00026453 | 0.03007 | 0.26157 | 0% | 0% | 80 | 1.1758
Heavy Duty Trucks | Diesel | Rigid 14 - 20 t | Euro III |  | CO |  | 0.06 | 0.5 | 12 | 73 | -0.0003193 | 0.16073 | 4.9371 | 8.4849 | 0.00087269 | 0.083424 | 0.67116 | 0% | 0% | 73 | 1.3219
Heavy Duty Trucks | Diesel | Rigid 14 - 20 t | Euro III |  | CO |  | 0.06 | 1 | 12 | 62 | -0.0036628 | 0.84132 | 3.3688 | -6.7968 | 0.0038403 | 0.18645 | -0.0543 | 0% | 0% | 62 | 1.5738
Heavy Duty Trucks | Diesel | Rigid 14 - 20 t | Euro III |  | NOx |  | -0.06 | 0 | 12 | 86 | 1.0759e-05 | -0.0046856 | 0.60948 | 4.4323 | 7.3692e-05 | 0.0077609 | 0.036545 | 0% | 0% | 80 | 0.31787
Heavy Duty Trucks | Diesel | Rigid 14 - 20 t | Euro III |  | NOx |  | -0.06 | 0.5 | 12 | 86 | 8.7054e-05 | -0.012746 | 1.1084 | 3.763 | 0.00018815 | 0.010198 | 0.060541 | 0% | 0% | 80 | 0.33304
Heavy Duty Trucks | Diesel | Rigid 14 - 20 t | Euro III |  | NOx |  | -0.06 | 1 | 12 | 86 | -1.4798e-05 | 0.0054747 | 2.9246 | -8.8681 | 0.0013698 | 0.013409 | 0.025951 | 0% | 0% | 80 | 0.32
Heavy Duty Trucks | Diesel | Rigid 14 - 20 t | Euro III |  | NOx |  | -0.04 | 0 | 12 | 86 | 5.167e-06 | -0.0022863 | 0.31471 | 3.1557 | 1.419e-05 | 0.0031388 | 0.030218 | 0% | 0% | 80 | 0.54902
Heavy Duty Trucks | Diesel | Rigid 14 - 20 t | Euro III |  | NOx |  | -0.04 | 0.5 | 12 | 86 | 8.4916e-06 | -0.035266 | 4.9949 | -0.73889 | 0.00017816 | 0.045276 | 0.028766 | 0% | 0% | 80 | 0.4631
Heavy Duty Trucks | Diesel | Rigid 14 - 20 t | Euro III |  | NOx |  | -0.04 | 1 | 12 | 86 | 4.6852e-06 | -0.019916 | 2.5772 | 0.19284 | 8.3302e-05 | 0.022208 | 0.039988 | 0% | 0% | 80 | 0.43252
Heavy Duty Trucks | Diesel | Rigid 14 - 20 t | Euro III |  | NOx |  | -0.02 | 0 | 12 | 86 | 0.00072541 | -0.010051 | 2.7144 | 17.0099 | 0.00032114 | 0.014793 | 0.20673 | 0% | 0% | 80 | 1.9636
Heavy Duty Trucks | Diesel | Rigid 14 - 20 t | Euro III |  | NOx |  | -0.02 | 0.5 | 12 | 86 | 6.8905e-05 | -0.0045265 | 1.7611 | 4.4549 | 3.706e-05 | 0.012237 | 0.065085 | 0% | 0% | 80 | 1.4796
Heavy Duty Trucks | Diesel | Rigid 14 - 20 t | Euro III |  | NOx |  | -0.02 | 1 | 12 | 86 | 4.8729e-05 | -0.015725 | 1.3527 | 7.7567 | -4.0473e-05 | 0.0070475 | 0.10812 | 0% | 0% | 80 | 1.2195
Heavy Duty Trucks | Diesel | Rigid 14 - 20 t | Euro III |  | NOx |  | 0 | 0 | 12 | 86 | 9.4925e-05 | 0.018117 | 0.60346 | 8.6171 | 2.8479e-05 | 0.0055313 | 0.065356 | 0% | 0% | 80 | 4.0109
Heavy Duty Trucks | Diesel | Rigid 14 - 20 t | Euro III |  | NOx |  | 0 | 0.5 | 12 | 86 | 0.0014111 | 0.15841 | 4.2262 | -24.1367 | 0.00041511 | 0.041673 | -0.20627 | 0% | 0% | 80 | 4.4307
Heavy Duty Trucks | Diesel | Rigid 14 - 20 t | Euro III |  | NOx |  | 0 | 1 | 12 | 86 | 0.0032901 | 0.31128 | 6.9058 | 4.2222 | 0.0010637 | 0.052403 | 0.092131 | 0% | 0% | 80 | 4.7708
Heavy Duty Trucks | Diesel | Rigid 14 - 20 t | Euro III |  | NOx |  | 0.02 | 0 | 12 | 86 | 0.00013907 | 0.11944 | 1.3887 | 13.5058 | 3.0725e-05 | 0.020237 | 0.048465 | 0% | 0% | 80 | 6.439
Heavy Duty Trucks | Diesel | Rigid 14 - 20 t | Euro III |  | NOx |  | 0.02 | 0.5 | 12 | 86 | 0.010849 | 1.826 | 11.9402 | 3.0078 | 0.0018991 | 0.22353 | -0.60251 | 0% | 0% | 80 | 7.7289
Heavy Duty Trucks | Diesel | Rigid 14 - 20 t | Euro III |  | NOx |  | 0.02 | 1 | 12 | 86 | 0.0095619 | 1.9584 | 7.7406 | 18.1527 | 0.0018617 | 0.17878 | -0.39798 | 0% | 0% | 80 | 8.7469
Heavy Duty Trucks | Diesel | Rigid 14 - 20 t | Euro III |  | NOx |  | 0.04 | 0 | 12 | 86 | 0.0040599 | 0.66216 | 1.2177 | 31.6782 | 0.00065894 | 0.065693 | -0.095629 | 0% | 0% | 80 | 8.5923
Heavy Duty Trucks | Diesel | Rigid 14 - 20 t | Euro III |  | NOx |  | 0.04 | 0.5 | 12 | 86 | 0.0067837 | 1.0389 | -1.165 | 16.3884 | 0.0010023 | 0.07356 | -0.29147 | 0% | 0% | 80 | 10.4571
Heavy Duty Trucks | Diesel | Rigid 14 - 20 t | Euro III |  | NOx |  | 0.04 | 1 | 12 | 79 | 0.00048247 | 0.12866 | 4.5538 | 43.0756 | 3.1494e-05 | 0.010724 | 0.32669 | 0% | 0% | 79 | 13.335
Heavy Duty Trucks | Diesel | Rigid 14 - 20 t | Euro III |  | NOx |  | 0.06 | 0 | 12 | 86 | 0.0071897 | 0.90413 | -3.7966 | 16.0433 | 0.00106 | 0.058761 | -0.33889 | 0% | 0% | 80 | 10.2949
Heavy Duty Trucks | Diesel | Rigid 14 - 20 t | Euro III |  | NOx |  | 0.06 | 0.5 | 12 | 73 | 0.010707 | 1.4269 | 6.3232 | 20.2926 | 0.00077052 | 0.10821 | -0.19942 | 0% | 0% | 73 | 14.215
Heavy Duty Trucks | Diesel | Rigid 14 - 20 t | Euro III |  | NOx |  | 0.06 | 1 | 12 | 62 | 0.040502 | 5.1448 | 18.2623 | -5.9622 | 0.0028143 | 0.29624 | -0.61207 | 0% | 0% | 62 | 17.2482
Heavy Duty Trucks | Diesel | Rigid 14 - 20 t | Euro III |  | VOC |  | -0.06 | 0 | 12 | 86 | 4.3065e-06 | -0.0025622 | 0.52105 | 4.1911 | 0.00011476 | 0.055995 | 0.44967 | 0% | 0% | 80 | 0.069923
Heavy Duty Trucks | Diesel | Rigid 14 - 20 t | Euro III |  | VOC |  | -0.06 | 0.5 | 12 | 86 | 1.6954e-06 | -0.0015664 | 0.45964 | 3.2509 | 0.00013826 | 0.055158 | 0.36764 | 0% | 0% | 80 | 0.068104
Heavy Duty Trucks | Diesel | Rigid 14 - 20 t | Euro III |  | VOC |  | -0.06 | 1 | 12 | 86 | -8.3706e-07 | -0.00031339 | 0.32926 | 2.4691 | 0.00017979 | 0.04301 | 0.27957 | 0% | 0% | 80 | 0.067685
Heavy Duty Trucks | Diesel | Rigid 14 - 20 t | Euro III |  | VOC |  | -0.04 | 0 | 12 | 86 | 4.4977e-06 | -0.0022047 | 0.37191 | 2.8159 | -3.7079e-06 | 0.033343 | 0.28544 | 0% | 0% | 80 | 0.088598
Heavy Duty Trucks | Diesel | Rigid 14 - 20 t | Euro III |  | VOC |  | -0.04 | 0.5 | 12 | 86 | 4.9929e-06 | -0.0023099 | 0.36101 | 2.6966 | 1.2937e-05 | 0.034294 | 0.299 | 0% | 0% | 80 | 0.077395
Heavy Duty Trucks | Diesel | Rigid 14 - 20 t | Euro III |  | VOC |  | -0.04 | 1 | 12 | 86 | 4.8326e-06 | -0.0022377 | 0.35023 | 2.6166 | 1.1945e-05 | 0.035158 | 0.30657 | 0% | 0% | 80 | 0.073489
Heavy Duty Trucks | Diesel | Rigid 14 - 20 t | Euro III |  | VOC |  | -0.02 | 0 | 12 | 86 | 1.273e-05 | 0.00012641 | -0.079902 | 4.139 | 0.00012038 | -0.010546 | 0.39141 | 0% | 0% | 80 | 0.19934
Heavy Duty Trucks | Diesel | Rigid 14 - 20 t | Euro III |  | VOC |  | -0.02 | 0.5 | 12 | 86 | 0.00033956 | -0.0040498 | 1.4877 | 2.9398 | 0.0022419 | 0.078506 | 0.66999 | 0% | 0% | 80 | 0.1584
Heavy Duty Trucks | Diesel | Rigid 14 - 20 t | Euro III |  | VOC |  | -0.02 | 1 | 12 | 86 | -6.9238e-15 | 9.8971e-12 | 2.2496 | -4.2526e-10 | 0.00022017 | 0.22343 | -0.095059 | 0% | 0% | 80 | 0.11724
Heavy Duty Trucks | Diesel | Rigid 14 - 20 t | Euro III |  | VOC |  | 0 | 0 | 12 | 86 | 8.353e-16 | 3.0173e-13 | 2.4457 | 2.6634e-11 | -0.00047483 | 0.18614 | 0.26146 | 0% | 0% | 80 | 0.20189
Heavy Duty Trucks | Diesel | Rigid 14 - 20 t | Euro III |  | VOC |  | 0 | 0.5 | 12 | 86 | 3.2671e-17 | 6.7952e-15 | 3.4007 | 4.3551e-12 | -0.00080034 | 0.27739 | 0.26063 | 0% | 0% | 80 | 0.19624
Heavy Duty Trucks | Diesel | Rigid 14 - 20 t | Euro III |  | VOC |  | 0 | 1 | 12 | 86 | 4.3513e-05 | 0.044543 | 1.025 | -4.7426 | 0.0026128 | 0.11687 | -0.55677 | 0% | 0% | 80 | 0.18842
Heavy Duty Trucks | Diesel | Rigid 14 - 20 t | Euro III |  | VOC |  | 0.02 | 0 | 12 | 86 | 6.6355e-06 | -0.00029075 | 0.0081317 | 2.1247 | 4.215e-05 | -0.0026019 | 0.20207 | 0% | 0% | 80 | 0.2044
Heavy Duty Trucks | Diesel | Rigid 14 - 20 t | Euro III |  | VOC |  | 0.02 | 0.5 | 12 | 86 | 2.4424e-16 | 4.178e-14 | 2.1183 | 2.0483e-11 | -0.00050078 | 0.16076 | 0.24859 | 0% | 0% | 80 | 0.21388
Heavy Duty Trucks | Diesel | Rigid 14 - 20 t | Euro III |  | VOC |  | 0.02 | 1 | 12 | 86 | 1.5541e-15 | 4.8295e-14 | 2.379 | 2.4538e-10 | -0.00087021 | 0.19198 | 0.22034 | 0% | 0% | 80 | 0.23769
Heavy Duty Trucks | Diesel | Rigid 14 - 20 t | Euro III |  | VOC |  | 0.04 | 0 | 12 | 86 | 7.6622e-05 | -0.00012604 | 0.83523 | 2.854 | 0.00028402 | 0.047346 | 0.41628 | 0% | 0% | 80 | 0.22439
Heavy Duty Trucks | Diesel | Rigid 14 - 20 t | Euro III |  | VOC |  | 0.04 | 0.5 | 12 | 86 | 2.2711e-05 | -0.00073816 | -0.044932 | 4.6704 | 0.00012201 | -0.01073 | 0.43765 | 0% | 0% | 80 | 0.27694
Heavy Duty Trucks | Diesel | Rigid 14 - 20 t | Euro III |  | VOC |  | 0.04 | 1 | 12 | 79 | 8.8942e-05 | 0.033644 | 1.2925 | 4.2324 | 0.00078383 | 0.13374 | 0.28651 | 0% | 0% | 79 | 0.28957
Heavy Duty Trucks | Diesel | Rigid 14 - 20 t | Euro III |  | VOC |  | 0.06 | 0 | 12 | 86 | 0.00022804 | -0.0010191 | 0.86671 | 3.6339 | 0.0007417 | 0.040055 | 0.53717 | 0% | 0% | 80 | 0.26978
Heavy Duty Trucks | Diesel | Rigid 14 - 20 t | Euro III |  | VOC |  | 0.06 | 0.5 | 12 | 73 | 0.00037437 | 0.10795 | 1.5682 | -5.0719 | 0.0037913 | 0.23981 | -1.0355 | 0% | 0% | 73 | 0.31014
Heavy Duty Trucks | Diesel | Rigid 14 - 20 t | Euro III |  | VOC |  | 0.06 | 1 | 12 | 62 | 0.00020534 | -0.010588 | -0.17327 | 18.2053 | 0.0007785 | -0.068948 | 1.9054 | 0% | 0% | 62 | 0.40634
Heavy Duty Trucks | Diesel | Rigid 14 - 20 t | Euro III |  | PM Exhaust |  | -0.06 | 0 | 12 | 86 | -0.00027978 | 0.12367 | 1.1191 | -6.0513 | 0.024791 | 0.34703 | -1.6383 | 0% | 0% | 80 | 0.049498
Heavy Duty Trucks | Diesel | Rigid 14 - 20 t | Euro III |  | PM Exhaust |  | -0.06 | 0.5 | 12 | 86 | -0.00040247 | 0.17335 | 3.0683 | -0.0048971 | 0.034362 | 0.90012 | 0.52546 | 0% | 0% | 80 | 0.049104
Heavy Duty Trucks | Diesel | Rigid 14 - 20 t | Euro III |  | PM Exhaust |  | -0.06 | 1 | 12 | 86 | -2.1862e-05 | 0.047037 | 3.2242 | -0.89405 | 0.013095 | 0.6641 | 2.4256 | 0% | 0% | 80 | 0.049054
Heavy Duty Trucks | Diesel | Rigid 14 - 20 t | Euro III |  | PM Exhaust |  | -0.04 | 0 | 12 | 86 | -1.47e-05 | 0.034412 | 2.1325 | -1.0158 | 0.0086211 | 0.40001 | 0.81385 | 0% | 0% | 80 | 0.05431
Heavy Duty Trucks | Diesel | Rigid 14 - 20 t | Euro III |  | PM Exhaust |  | -0.04 | 0.5 | 12 | 86 | 1.4935e-16 | -1.122e-13 | 1.7915 | -4.1165e-12 | 0.00086898 | 0.35359 | 1.0312 | 0% | 0% | 80 | 0.051361
Heavy Duty Trucks | Diesel | Rigid 14 - 20 t | Euro III |  | PM Exhaust |  | -0.04 | 1 | 12 | 86 | 3.4744e-15 | -2.4016e-12 | 1.7114 | -4.6028e-11 | 0.0009669 | 0.32692 | 1.3467 | 0% | 0% | 80 | 0.050801
Heavy Duty Trucks | Diesel | Rigid 14 - 20 t | Euro III |  | PM Exhaust |  | -0.02 | 0 | 12 | 86 | 1.562e-07 | 0.0025959 | 0.37895 | 4.4512 | 0.00027629 | 0.067097 | 1.2241 | 0% | 0% | 80 | 0.076945
Heavy Duty Trucks | Diesel | Rigid 14 - 20 t | Euro III |  | PM Exhaust |  | -0.02 | 0.5 | 12 | 86 | -2.8527e-06 | 0.0015519 | 0.52852 | 3.5599 | -0.00029603 | 0.11993 | 0.965 | 0% | 0% | 80 | 0.078356
Heavy Duty Trucks | Diesel | Rigid 14 - 20 t | Euro III |  | PM Exhaust |  | -0.02 | 1 | 12 | 86 | 1.0017e-05 | 0.057484 | 2.6022 | -2.0374 | 0.010105 | 0.54808 | 1.0326 | 0% | 0% | 80 | 0.066083
Heavy Duty Trucks | Diesel | Rigid 14 - 20 t | Euro III |  | PM Exhaust |  | 0 | 0 | 12 | 86 | -3.9929e-06 | 0.0029712 | 0.92966 | 6.2481 | -0.00047966 | 0.20119 | 1.6121 | 0% | 0% | 80 | 0.083341
Heavy Duty Trucks | Diesel | Rigid 14 - 20 t | Euro III |  | PM Exhaust |  | 0 | 0.5 | 12 | 86 | -1.2106e-07 | 0.0023523 | 0.52182 | 3.4255 | -0.00026706 | 0.11412 | 0.91837 | 0% | 0% | 80 | 0.090186
Heavy Duty Trucks | Diesel | Rigid 14 - 20 t | Euro III |  | PM Exhaust |  | 0 | 1 | 12 | 86 | 3.9307e-06 | 0.0060464 | 1.0892 | 7.0203 | -0.00057821 | 0.23613 | 1.9282 | 0% | 0% | 80 | 0.098482
Heavy Duty Trucks | Diesel | Rigid 14 - 20 t | Euro III |  | PM Exhaust |  | 0.02 | 0 | 12 | 86 | 5.6094e-06 | 0.010288 | 1.5859 | 9.6469 | -0.00088366 | 0.33438 | 2.832 | 0% | 0% | 80 | 0.10722
Heavy Duty Trucks | Diesel | Rigid 14 - 20 t | Euro III |  | PM Exhaust |  | 0.02 | 0.5 | 12 | 86 | -8.0632e-07 | 0.0093365 | 1.2374 | 6.8063 | -0.00069911 | 0.24513 | 2.2131 | 0% | 0% | 80 | 0.11898
Heavy Duty Trucks | Diesel | Rigid 14 - 20 t | Euro III |  | PM Exhaust |  | 0.02 | 1 | 12 | 86 | -1.699e-05 | 0.018885 | 2.0557 | 9.6768 | -0.0011583 | 0.37556 | 3.7576 | 0% | 0% | 80 | 0.13562
Heavy Duty Trucks | Diesel | Rigid 14 - 20 t | Euro III |  | PM Exhaust |  | 0.04 | 0 | 12 | 86 | 0.00026626 | 0.10226 | 1.2837 | -2.6373 | 0.0081067 | 0.55168 | -1.7046 | 0% | 0% | 80 | 0.11807
Heavy Duty Trucks | Diesel | Rigid 14 - 20 t | Euro III |  | PM Exhaust |  | 0.04 | 0.5 | 12 | 86 | -9.5191e-19 | 2.3918e-16 | 2.033 | -9.8023e-14 | -0.002315 | 0.32957 | 1.586 | 0% | 0% | 80 | 0.15478
Heavy Duty Trucks | Diesel | Rigid 14 - 20 t | Euro III |  | PM Exhaust |  | 0.04 | 1 | 12 | 79 | 0.00057289 | 0.12376 | 1.0017 | -3.1065 | 0.0064259 | 0.57739 | -2.0507 | 0% | 0% | 79 | 0.1711
Heavy Duty Trucks | Diesel | Rigid 14 - 20 t | Euro III |  | PM Exhaust |  | 0.06 | 0 | 12 | 86 | -2.5141e-05 | 0.020242 | 2.0697 | 9.1651 | -0.0011621 | 0.36683 | 3.8227 | 0% | 0% | 80 | 0.14156
Heavy Duty Trucks | Diesel | Rigid 14 - 20 t | Euro III |  | PM Exhaust |  | 0.06 | 0.5 | 12 | 73 | 0.0011398 | 0.051912 | 0.76411 | 2.7983 | 0.0072871 | 0.2342 | 0.6433 | 0% | 0% | 73 | 0.18854
Heavy Duty Trucks | Diesel | Rigid 14 - 20 t | Euro III |  | PM Exhaust |  | 0.06 | 1 | 12 | 62 | 3.2082e-05 | 0.0171 | 0.83976 | 2.2742 | -0.00054085 | 0.13518 | 1.4672 | 0% | 0% | 62 | 0.26514
Heavy Duty Trucks | Diesel | Rigid 14 - 20 t | Euro III |  | EC |  | -0.06 | 0 | 12 | 86 | -4.5991e-05 | 0.01664 | 8.4212 | -28.4845 | 0.0020787 | 0.02345 | 0.085053 | 0% | 0% | 80 | 0.59628
Heavy Duty Trucks | Diesel | Rigid 14 - 20 t | Euro III |  | EC |  | -0.06 | 0.5 | 12 | 86 | -3.1643e-05 | 0.010681 | 7.0618 | -24.8881 | 0.001771 | 0.019401 | 0.092393 | 0% | 0% | 80 | 0.57035
Heavy Duty Trucks | Diesel | Rigid 14 - 20 t | Euro III |  | EC |  | -0.06 | 1 | 12 | 86 | -2.1262e-05 | 0.0062227 | 6.5432 | -24.2129 | 0.001615 | 0.016842 | 0.1056 | 0% | 0% | 80 | 0.56003
Heavy Duty Trucks | Diesel | Rigid 14 - 20 t | Euro III |  | EC |  | -0.04 | 0 | 12 | 86 | -9.4292e-05 | 0.041861 | 8.2886 | -28.8339 | 0.0014894 | 0.024287 | 0.064635 | 0% | 0% | 80 | 0.92492
Heavy Duty Trucks | Diesel | Rigid 14 - 20 t | Euro III |  | EC |  | -0.04 | 0.5 | 12 | 86 | 0.00032805 | -0.09795 | 8.5026 | 41.8498 | 0.00016174 | 0.037288 | 0.52115 | 0% | 0% | 80 | 0.72461
Heavy Duty Trucks | Diesel | Rigid 14 - 20 t | Euro III |  | EC |  | -0.04 | 1 | 12 | 86 | 0.00049678 | -0.14103 | 11.4695 | 46.0804 | 0.00022926 | 0.043078 | 0.71416 | 0% | 0% | 80 | 0.70061
Heavy Duty Trucks | Diesel | Rigid 14 - 20 t | Euro III |  | EC |  | -0.02 | 0 | 12 | 86 | 1.4505e-05 | 0.0034138 | 0.91823 | 6.9193 | -6.6176e-06 | 0.0060489 | 0.039726 | 0% | 0% | 80 | 2.8479
Heavy Duty Trucks | Diesel | Rigid 14 - 20 t | Euro III |  | EC |  | -0.02 | 0.5 | 12 | 86 | -2.4645e-05 | 0.056792 | 2.8882 | -5.9449 | 0.00033468 | 0.013058 | 0.015147 | 0% | 0% | 80 | 2.2486
Heavy Duty Trucks | Diesel | Rigid 14 - 20 t | Euro III |  | EC |  | -0.02 | 1 | 12 | 86 | -3.8469e-05 | 0.029634 | 2.2293 | -7.6117 | 0.00023534 | 0.0066237 | 0.022659 | 0% | 0% | 80 | 2.0686
Heavy Duty Trucks | Diesel | Rigid 14 - 20 t | Euro III |  | EC |  | 0 | 0 | 12 | 86 | 8.7311e-05 | 0.026307 | 2.4732 | 3.4213 | -5.1272e-05 | 0.013946 | 0.02644 | 0% | 0% | 80 | 6.3631
Heavy Duty Trucks | Diesel | Rigid 14 - 20 t | Euro III |  | EC |  | 0 | 0.5 | 12 | 86 | 2.4555e-05 | 0.014834 | 1.4339 | 7.2771 | -1.8325e-05 | 0.0058656 | 0.055463 | 0% | 0% | 80 | 7.0411
Heavy Duty Trucks | Diesel | Rigid 14 - 20 t | Euro III |  | EC |  | 0 | 1 | 12 | 86 | -4.8608e-05 | 0.041047 | 3.8625 | 16.1529 | -4.146e-05 | 0.013025 | 0.1403 | 0% | 0% | 80 | 7.6746
Heavy Duty Trucks | Diesel | Rigid 14 - 20 t | Euro III |  | EC |  | 0.02 | 0 | 12 | 86 | 0.00015847 | 0.03421 | 2.594 | 13.1315 | -3.4354e-05 | 0.0092103 | 0.10538 | 0% | 0% | 80 | 10.4593
Heavy Duty Trucks | Diesel | Rigid 14 - 20 t | Euro III |  | EC |  | 0.02 | 0.5 | 12 | 86 | 0.00014861 | 0.061741 | 3.864 | 13.7101 | -3.6295e-05 | 0.010799 | 0.13255 | 0% | 0% | 80 | 12.9891
Heavy Duty Trucks | Diesel | Rigid 14 - 20 t | Euro III |  | EC |  | 0.02 | 1 | 12 | 86 | 0.00011314 | 0.094722 | 5.2614 | 14.9789 | -3.8097e-05 | 0.012114 | 0.16068 | 0% | 0% | 80 | 15.5197
Heavy Duty Trucks | Diesel | Rigid 14 - 20 t | Euro III |  | EC |  | 0.04 | 0 | 12 | 86 | 0.00010845 | 0.039772 | 2.2152 | 6.8909 | -2.2058e-05 | 0.0061745 | 0.072675 | 0% | 0% | 80 | 14.5186
Heavy Duty Trucks | Diesel | Rigid 14 - 20 t | Euro III |  | EC |  | 0.04 | 0.5 | 12 | 86 | 0.00013783 | 0.072294 | 3.572 | 8.919 | -2.3326e-05 | 0.0073032 | 0.10492 | 0% | 0% | 80 | 19.1692
Heavy Duty Trucks | Diesel | Rigid 14 - 20 t | Euro III |  | EC |  | 0.04 | 1 | 12 | 79 | -1.5342e-05 | 0.13502 | 5.5606 | 9.4995 | -2.8049e-05 | 0.0093164 | 0.14067 | 0% | 0% | 79 | 23.163
Heavy Duty Trucks | Diesel | Rigid 14 - 20 t | Euro III |  | EC |  | 0.06 | 0 | 12 | 86 | 0.00044658 | 0.18601 | 9.2893 | 24.1085 | -6.5489e-05 | 0.019897 | 0.28598 | 0% | 0% | 80 | 18.7363
Heavy Duty Trucks | Diesel | Rigid 14 - 20 t | Euro III |  | EC |  | 0.06 | 0.5 | 12 | 73 | 3.7154e-05 | 0.22705 | 8.7442 | 13.9809 | -4.5815e-05 | 0.014635 | 0.21654 | 0% | 0% | 73 | 24.7025
Heavy Duty Trucks | Diesel | Rigid 14 - 20 t | Euro III |  | EC |  | 0.06 | 1 | 12 | 62 | -0.00018768 | 0.27149 | 8.863 | 10.6203 | -4.2247e-05 | 0.012668 | 0.18457 | 0% | 0% | 62 | 31.1362
Heavy Duty Trucks | Diesel | Rigid 14 - 20 t | Euro III |  | CH4 | Urban Peak |  |  | 10 | 130 | 0 | 0 | 175 | 0 | 0 | 0 | 1000 | 44% | 0% | 80 | 0.098
Heavy Duty Trucks | Diesel | Rigid 14 - 20 t | Euro III |  | CH4 | Urban Off Peak |  |  | 10 | 130 | 0 | 0 | 175 | 0 | 0 | 0 | 1000 | 44% | 0% | 80 | 0.098
Heavy Duty Trucks | Diesel | Rigid 14 - 20 t | Euro III |  | CH4 | Rural |  |  | 10 | 130 | 0 | 0 | 80 | 0 | 0 | 0 | 1000 | 7% | 0% | 80 | 0.0744
Heavy Duty Trucks | Diesel | Rigid 14 - 20 t | Euro III |  | CH4 | Highway |  |  | 10 | 130 | 0 | 0 | 70 | 0 | 0 | 0 | 1000 | 9% | 0% | 80 | 0.0637
Heavy Duty Trucks | Diesel | Rigid 14 - 20 t | Euro III |  | NH3 | Urban Peak |  |  | 10 | 130 | 0 | 0 | 0.0029 | 0 | 0 | 0 | 1 | 0% | 0% | 80 | 0.0029
Heavy Duty Trucks | Diesel | Rigid 14 - 20 t | Euro III |  | NH3 | Urban Off Peak |  |  | 10 | 130 | 0 | 0 | 0.0029 | 0 | 0 | 0 | 1 | 0% | 0% | 80 | 0.0029
Heavy Duty Trucks | Diesel | Rigid 14 - 20 t | Euro III |  | NH3 | Rural |  |  | 10 | 130 | 0 | 0 | 0.0029 | 0 | 0 | 0 | 1 | 0% | 0% | 80 | 0.0029
Heavy Duty Trucks | Diesel | Rigid 14 - 20 t | Euro III |  | NH3 | Highway |  |  | 10 | 130 | 0 | 0 | 0.0029 | 0 | 0 | 0 | 1 | 0% | 0% | 80 | 0.0029
Heavy Duty Trucks | Diesel | Rigid 14 - 20 t | Euro III |  | N2O | Urban Peak |  |  | 10 | 130 | 0 | 0 | 0.005 | 0 | 0 | 0 | 1 | 0% | 0% | 80 | 0.005
Heavy Duty Trucks | Diesel | Rigid 14 - 20 t | Euro III |  | N2O | Urban Off Peak |  |  | 10 | 130 | 0 | 0 | 0.005 | 0 | 0 | 0 | 1 | 0% | 0% | 80 | 0.005
Heavy Duty Trucks | Diesel | Rigid 14 - 20 t | Euro III |  | N2O | Rural |  |  | 10 | 130 | 0 | 0 | 0.005 | 0 | 0 | 0 | 1 | 0% | 0% | 80 | 0.005
Heavy Duty Trucks | Diesel | Rigid 14 - 20 t | Euro III |  | N2O | Highway |  |  | 10 | 130 | 0 | 0 | 0.004 | 0 | 0 | 0 | 1 | 0% | 0% | 80 | 0.004
Heavy Duty Trucks | Diesel | Rigid 14 - 20 t | Euro III |  | SPN23 | Urban Peak | -0.06 | 0 | 12 | 86 | -4.5991e-05 | 0.01664 | 8.4212 | -28.4845 | 0.0020787 | 0.02345 | 0.085053 | -6.2508e+13 | 0% | 80 | 3.7273e+13
Heavy Duty Trucks | Diesel | Rigid 14 - 20 t | Euro III |  | SPN23 | Urban Peak | -0.06 | 0.5 | 12 | 86 | -3.1643e-05 | 0.010681 | 7.0618 | -24.8881 | 0.001771 | 0.019401 | 0.092393 | -6.2508e+13 | 0% | 80 | 3.5652e+13
Heavy Duty Trucks | Diesel | Rigid 14 - 20 t | Euro III |  | SPN23 | Urban Peak | -0.06 | 1 | 12 | 86 | -2.1262e-05 | 0.0062227 | 6.5432 | -24.2129 | 0.001615 | 0.016842 | 0.1056 | -6.2508e+13 | 0% | 80 | 3.5006e+13
Heavy Duty Trucks | Diesel | Rigid 14 - 20 t | Euro III |  | SPN23 | Urban Peak | -0.04 | 0 | 12 | 86 | -9.4292e-05 | 0.041861 | 8.2886 | -28.8339 | 0.0014894 | 0.024287 | 0.064635 | -6.2508e+13 | 0% | 80 | 5.7815e+13
Heavy Duty Trucks | Diesel | Rigid 14 - 20 t | Euro III |  | SPN23 | Urban Peak | -0.04 | 0.5 | 12 | 86 | 0.00032805 | -0.09795 | 8.5026 | 41.8498 | 0.00016174 | 0.037288 | 0.52115 | -6.2508e+13 | 0% | 80 | 4.5294e+13
Heavy Duty Trucks | Diesel | Rigid 14 - 20 t | Euro III |  | SPN23 | Urban Peak | -0.04 | 1 | 12 | 86 | 0.00049678 | -0.14103 | 11.4695 | 46.0804 | 0.00022926 | 0.043078 | 0.71416 | -6.2508e+13 | 0% | 80 | 4.3794e+13
Heavy Duty Trucks | Diesel | Rigid 14 - 20 t | Euro III |  | SPN23 | Urban Peak | -0.02 | 0 | 12 | 86 | 1.4505e-05 | 0.0034138 | 0.91823 | 6.9193 | -6.6176e-06 | 0.0060489 | 0.039726 | -6.2508e+13 | 0% | 80 | 1.7802e+14
Heavy Duty Trucks | Diesel | Rigid 14 - 20 t | Euro III |  | SPN23 | Urban Peak | -0.02 | 0.5 | 12 | 86 | -2.4645e-05 | 0.056792 | 2.8882 | -5.9449 | 0.00033468 | 0.013058 | 0.015147 | -6.2508e+13 | 0% | 80 | 1.4056e+14
Heavy Duty Trucks | Diesel | Rigid 14 - 20 t | Euro III |  | SPN23 | Urban Peak | -0.02 | 1 | 12 | 86 | -3.8469e-05 | 0.029634 | 2.2293 | -7.6117 | 0.00023534 | 0.0066237 | 0.022659 | -6.2508e+13 | 0% | 80 | 1.293e+14
Heavy Duty Trucks | Diesel | Rigid 14 - 20 t | Euro III |  | SPN23 | Urban Peak | 0 | 0 | 12 | 86 | 8.7311e-05 | 0.026307 | 2.4732 | 3.4213 | -5.1272e-05 | 0.013946 | 0.02644 | -6.2508e+13 | 0% | 80 | 3.9775e+14
Heavy Duty Trucks | Diesel | Rigid 14 - 20 t | Euro III |  | SPN23 | Urban Peak | 0 | 0.5 | 12 | 86 | 2.4555e-05 | 0.014834 | 1.4339 | 7.2771 | -1.8325e-05 | 0.0058656 | 0.055463 | -6.2508e+13 | 0% | 80 | 4.4012e+14
Heavy Duty Trucks | Diesel | Rigid 14 - 20 t | Euro III |  | SPN23 | Urban Peak | 0 | 1 | 12 | 86 | -4.8608e-05 | 0.041047 | 3.8625 | 16.1529 | -4.146e-05 | 0.013025 | 0.1403 | -6.2508e+13 | 0% | 80 | 4.7973e+14
Heavy Duty Trucks | Diesel | Rigid 14 - 20 t | Euro III |  | SPN23 | Urban Peak | 0.02 | 0 | 12 | 86 | 0.00015847 | 0.03421 | 2.594 | 13.1315 | -3.4354e-05 | 0.0092103 | 0.10538 | -6.2508e+13 | 0% | 80 | 6.5379e+14
Heavy Duty Trucks | Diesel | Rigid 14 - 20 t | Euro III |  | SPN23 | Urban Peak | 0.02 | 0.5 | 12 | 86 | 0.00014861 | 0.061741 | 3.864 | 13.7101 | -3.6295e-05 | 0.010799 | 0.13255 | -6.2508e+13 | 0% | 80 | 8.1193e+14
Heavy Duty Trucks | Diesel | Rigid 14 - 20 t | Euro III |  | SPN23 | Urban Peak | 0.02 | 1 | 12 | 86 | 0.00011314 | 0.094722 | 5.2614 | 14.9789 | -3.8097e-05 | 0.012114 | 0.16068 | -6.2508e+13 | 0% | 80 | 9.7011e+14
Heavy Duty Trucks | Diesel | Rigid 14 - 20 t | Euro III |  | SPN23 | Urban Peak | 0.04 | 0 | 12 | 86 | 0.00010845 | 0.039772 | 2.2152 | 6.8909 | -2.2058e-05 | 0.0061745 | 0.072675 | -6.2508e+13 | 0% | 80 | 9.0753e+14
Heavy Duty Trucks | Diesel | Rigid 14 - 20 t | Euro III |  | SPN23 | Urban Peak | 0.04 | 0.5 | 12 | 86 | 0.00013783 | 0.072294 | 3.572 | 8.919 | -2.3326e-05 | 0.0073032 | 0.10492 | -6.2508e+13 | 0% | 80 | 1198232788434157
Heavy Duty Trucks | Diesel | Rigid 14 - 20 t | Euro III |  | SPN23 | Urban Peak | 0.04 | 1 | 12 | 79 | -1.5342e-05 | 0.13502 | 5.5606 | 9.4995 | -2.8049e-05 | 0.0093164 | 0.14067 | -6.2508e+13 | 0% | 79 | 1.4479e+15
Heavy Duty Trucks | Diesel | Rigid 14 - 20 t | Euro III |  | SPN23 | Urban Peak | 0.06 | 0 | 12 | 86 | 0.00044658 | 0.18601 | 9.2893 | 24.1085 | -6.5489e-05 | 0.019897 | 0.28598 | -6.2508e+13 | 0% | 80 | 1.1712e+15
Heavy Duty Trucks | Diesel | Rigid 14 - 20 t | Euro III |  | SPN23 | Urban Peak | 0.06 | 0.5 | 12 | 73 | 3.7154e-05 | 0.22705 | 8.7442 | 13.9809 | -4.5815e-05 | 0.014635 | 0.21654 | -6.2508e+13 | 0% | 73 | 1.5441e+15
Heavy Duty Trucks | Diesel | Rigid 14 - 20 t | Euro III |  | SPN23 | Urban Peak | 0.06 | 1 | 12 | 62 | -0.00018768 | 0.27149 | 8.863 | 10.6203 | -4.2247e-05 | 0.012668 | 0.18457 | -6.2508e+13 | 0% | 62 | 1.9463e+15
Heavy Duty Trucks | Diesel | Rigid 14 - 20 t | Euro III |  | SPN23 | Urban Off Peak | -0.06 | 0 | 12 | 86 | -4.5991e-05 | 0.01664 | 8.4212 | -28.4845 | 0.0020787 | 0.02345 | 0.085053 | -6.2508e+13 | 0% | 80 | 3.7273e+13
Heavy Duty Trucks | Diesel | Rigid 14 - 20 t | Euro III |  | SPN23 | Urban Off Peak | -0.06 | 0.5 | 12 | 86 | -3.1643e-05 | 0.010681 | 7.0618 | -24.8881 | 0.001771 | 0.019401 | 0.092393 | -6.2508e+13 | 0% | 80 | 3.5652e+13
Heavy Duty Trucks | Diesel | Rigid 14 - 20 t | Euro III |  | SPN23 | Urban Off Peak | -0.06 | 1 | 12 | 86 | -2.1262e-05 | 0.0062227 | 6.5432 | -24.2129 | 0.001615 | 0.016842 | 0.1056 | -6.2508e+13 | 0% | 80 | 3.5006e+13
Heavy Duty Trucks | Diesel | Rigid 14 - 20 t | Euro III |  | SPN23 | Urban Off Peak | -0.04 | 0 | 12 | 86 | -9.4292e-05 | 0.041861 | 8.2886 | -28.8339 | 0.0014894 | 0.024287 | 0.064635 | -6.2508e+13 | 0% | 80 | 5.7815e+13
Heavy Duty Trucks | Diesel | Rigid 14 - 20 t | Euro III |  | SPN23 | Urban Off Peak | -0.04 | 0.5 | 12 | 86 | 0.00032805 | -0.09795 | 8.5026 | 41.8498 | 0.00016174 | 0.037288 | 0.52115 | -6.2508e+13 | 0% | 80 | 4.5294e+13
Heavy Duty Trucks | Diesel | Rigid 14 - 20 t | Euro III |  | SPN23 | Urban Off Peak | -0.04 | 1 | 12 | 86 | 0.00049678 | -0.14103 | 11.4695 | 46.0804 | 0.00022926 | 0.043078 | 0.71416 | -6.2508e+13 | 0% | 80 | 4.3794e+13
Heavy Duty Trucks | Diesel | Rigid 14 - 20 t | Euro III |  | SPN23 | Urban Off Peak | -0.02 | 0 | 12 | 86 | 1.4505e-05 | 0.0034138 | 0.91823 | 6.9193 | -6.6176e-06 | 0.0060489 | 0.039726 | -6.2508e+13 | 0% | 80 | 1.7802e+14
Heavy Duty Trucks | Diesel | Rigid 14 - 20 t | Euro III |  | SPN23 | Urban Off Peak | -0.02 | 0.5 | 12 | 86 | -2.4645e-05 | 0.056792 | 2.8882 | -5.9449 | 0.00033468 | 0.013058 | 0.015147 | -6.2508e+13 | 0% | 80 | 1.4056e+14
Heavy Duty Trucks | Diesel | Rigid 14 - 20 t | Euro III |  | SPN23 | Urban Off Peak | -0.02 | 1 | 12 | 86 | -3.8469e-05 | 0.029634 | 2.2293 | -7.6117 | 0.00023534 | 0.0066237 | 0.022659 | -6.2508e+13 | 0% | 80 | 1.293e+14
Heavy Duty Trucks | Diesel | Rigid 14 - 20 t | Euro III |  | SPN23 | Urban Off Peak | 0 | 0 | 12 | 86 | 8.7311e-05 | 0.026307 | 2.4732 | 3.4213 | -5.1272e-05 | 0.013946 | 0.02644 | -6.2508e+13 | 0% | 80 | 3.9775e+14
Heavy Duty Trucks | Diesel | Rigid 14 - 20 t | Euro III |  | SPN23 | Urban Off Peak | 0 | 0.5 | 12 | 86 | 2.4555e-05 | 0.014834 | 1.4339 | 7.2771 | -1.8325e-05 | 0.0058656 | 0.055463 | -6.2508e+13 | 0% | 80 | 4.4012e+14
Heavy Duty Trucks | Diesel | Rigid 14 - 20 t | Euro III |  | SPN23 | Urban Off Peak | 0 | 1 | 12 | 86 | -4.8608e-05 | 0.041047 | 3.8625 | 16.1529 | -4.146e-05 | 0.013025 | 0.1403 | -6.2508e+13 | 0% | 80 | 4.7973e+14
Heavy Duty Trucks | Diesel | Rigid 14 - 20 t | Euro III |  | SPN23 | Urban Off Peak | 0.02 | 0 | 12 | 86 | 0.00015847 | 0.03421 | 2.594 | 13.1315 | -3.4354e-05 | 0.0092103 | 0.10538 | -6.2508e+13 | 0% | 80 | 6.5379e+14
Heavy Duty Trucks | Diesel | Rigid 14 - 20 t | Euro III |  | SPN23 | Urban Off Peak | 0.02 | 0.5 | 12 | 86 | 0.00014861 | 0.061741 | 3.864 | 13.7101 | -3.6295e-05 | 0.010799 | 0.13255 | -6.2508e+13 | 0% | 80 | 8.1193e+14
Heavy Duty Trucks | Diesel | Rigid 14 - 20 t | Euro III |  | SPN23 | Urban Off Peak | 0.02 | 1 | 12 | 86 | 0.00011314 | 0.094722 | 5.2614 | 14.9789 | -3.8097e-05 | 0.012114 | 0.16068 | -6.2508e+13 | 0% | 80 | 9.7011e+14
Heavy Duty Trucks | Diesel | Rigid 14 - 20 t | Euro III |  | SPN23 | Urban Off Peak | 0.04 | 0 | 12 | 86 | 0.00010845 | 0.039772 | 2.2152 | 6.8909 | -2.2058e-05 | 0.0061745 | 0.072675 | -6.2508e+13 | 0% | 80 | 9.0753e+14
Heavy Duty Trucks | Diesel | Rigid 14 - 20 t | Euro III |  | SPN23 | Urban Off Peak | 0.04 | 0.5 | 12 | 86 | 0.00013783 | 0.072294 | 3.572 | 8.919 | -2.3326e-05 | 0.0073032 | 0.10492 | -6.2508e+13 | 0% | 80 | 1198232788434157
Heavy Duty Trucks | Diesel | Rigid 14 - 20 t | Euro III |  | SPN23 | Urban Off Peak | 0.04 | 1 | 12 | 79 | -1.5342e-05 | 0.13502 | 5.5606 | 9.4995 | -2.8049e-05 | 0.0093164 | 0.14067 | -6.2508e+13 | 0% | 79 | 1.4479e+15
Heavy Duty Trucks | Diesel | Rigid 14 - 20 t | Euro III |  | SPN23 | Urban Off Peak | 0.06 | 0 | 12 | 86 | 0.00044658 | 0.18601 | 9.2893 | 24.1085 | -6.5489e-05 | 0.019897 | 0.28598 | -6.2508e+13 | 0% | 80 | 1.1712e+15
Heavy Duty Trucks | Diesel | Rigid 14 - 20 t | Euro III |  | SPN23 | Urban Off Peak | 0.06 | 0.5 | 12 | 73 | 3.7154e-05 | 0.22705 | 8.7442 | 13.9809 | -4.5815e-05 | 0.014635 | 0.21654 | -6.2508e+13 | 0% | 73 | 1.5441e+15
Heavy Duty Trucks | Diesel | Rigid 14 - 20 t | Euro III |  | SPN23 | Urban Off Peak | 0.06 | 1 | 12 | 62 | -0.00018768 | 0.27149 | 8.863 | 10.6203 | -4.2247e-05 | 0.012668 | 0.18457 | -6.2508e+13 | 0% | 62 | 1.9463e+15
Heavy Duty Trucks | Diesel | Rigid 14 - 20 t | Euro III |  | SPN23 | Rural | -0.06 | 0 | 12 | 86 | -4.5991e-05 | 0.01664 | 8.4212 | -28.4845 | 0.0020787 | 0.02345 | 0.085053 | -2.692e+13 | 0% | 80 | 1.6052e+13
Heavy Duty Trucks | Diesel | Rigid 14 - 20 t | Euro III |  | SPN23 | Rural | -0.06 | 0.5 | 12 | 86 | -3.1643e-05 | 0.010681 | 7.0618 | -24.8881 | 0.001771 | 0.019401 | 0.092393 | -2.692e+13 | 0% | 80 | 1.5354e+13
Heavy Duty Trucks | Diesel | Rigid 14 - 20 t | Euro III |  | SPN23 | Rural | -0.06 | 1 | 12 | 86 | -2.1262e-05 | 0.0062227 | 6.5432 | -24.2129 | 0.001615 | 0.016842 | 0.1056 | -2.692e+13 | 0% | 80 | 1.5076e+13
Heavy Duty Trucks | Diesel | Rigid 14 - 20 t | Euro III |  | SPN23 | Rural | -0.04 | 0 | 12 | 86 | -9.4292e-05 | 0.041861 | 8.2886 | -28.8339 | 0.0014894 | 0.024287 | 0.064635 | -2.692e+13 | 0% | 80 | 2.4899e+13
Heavy Duty Trucks | Diesel | Rigid 14 - 20 t | Euro III |  | SPN23 | Rural | -0.04 | 0.5 | 12 | 86 | 0.00032805 | -0.09795 | 8.5026 | 41.8498 | 0.00016174 | 0.037288 | 0.52115 | -2.692e+13 | 0% | 80 | 1.9507e+13
Heavy Duty Trucks | Diesel | Rigid 14 - 20 t | Euro III |  | SPN23 | Rural | -0.04 | 1 | 12 | 86 | 0.00049678 | -0.14103 | 11.4695 | 46.0804 | 0.00022926 | 0.043078 | 0.71416 | -2.692e+13 | 0% | 80 | 1.8861e+13
Heavy Duty Trucks | Diesel | Rigid 14 - 20 t | Euro III |  | SPN23 | Rural | -0.02 | 0 | 12 | 86 | 1.4505e-05 | 0.0034138 | 0.91823 | 6.9193 | -6.6176e-06 | 0.0060489 | 0.039726 | -2.692e+13 | 0% | 80 | 7.6666e+13
Heavy Duty Trucks | Diesel | Rigid 14 - 20 t | Euro III |  | SPN23 | Rural | -0.02 | 0.5 | 12 | 86 | -2.4645e-05 | 0.056792 | 2.8882 | -5.9449 | 0.00033468 | 0.013058 | 0.015147 | -2.692e+13 | 0% | 80 | 6.0533e+13
Heavy Duty Trucks | Diesel | Rigid 14 - 20 t | Euro III |  | SPN23 | Rural | -0.02 | 1 | 12 | 86 | -3.8469e-05 | 0.029634 | 2.2293 | -7.6117 | 0.00023534 | 0.0066237 | 0.022659 | -2.692e+13 | 0% | 80 | 5.5687e+13
Heavy Duty Trucks | Diesel | Rigid 14 - 20 t | Euro III |  | SPN23 | Rural | 0 | 0 | 12 | 86 | 8.7311e-05 | 0.026307 | 2.4732 | 3.4213 | -5.1272e-05 | 0.013946 | 0.02644 | -2.692e+13 | 0% | 80 | 1.713e+14
Heavy Duty Trucks | Diesel | Rigid 14 - 20 t | Euro III |  | SPN23 | Rural | 0 | 0.5 | 12 | 86 | 2.4555e-05 | 0.014834 | 1.4339 | 7.2771 | -1.8325e-05 | 0.0058656 | 0.055463 | -2.692e+13 | 0% | 80 | 1.8955e+14
Heavy Duty Trucks | Diesel | Rigid 14 - 20 t | Euro III |  | SPN23 | Rural | 0 | 1 | 12 | 86 | -4.8608e-05 | 0.041047 | 3.8625 | 16.1529 | -4.146e-05 | 0.013025 | 0.1403 | -2.692e+13 | 0% | 80 | 2.066e+14
Heavy Duty Trucks | Diesel | Rigid 14 - 20 t | Euro III |  | SPN23 | Rural | 0.02 | 0 | 12 | 86 | 0.00015847 | 0.03421 | 2.594 | 13.1315 | -3.4354e-05 | 0.0092103 | 0.10538 | -2.692e+13 | 0% | 80 | 2.8157e+14
Heavy Duty Trucks | Diesel | Rigid 14 - 20 t | Euro III |  | SPN23 | Rural | 0.02 | 0.5 | 12 | 86 | 0.00014861 | 0.061741 | 3.864 | 13.7101 | -3.6295e-05 | 0.010799 | 0.13255 | -2.692e+13 | 0% | 80 | 3.4967e+14
Heavy Duty Trucks | Diesel | Rigid 14 - 20 t | Euro III |  | SPN23 | Rural | 0.02 | 1 | 12 | 86 | 0.00011314 | 0.094722 | 5.2614 | 14.9789 | -3.8097e-05 | 0.012114 | 0.16068 | -2.692e+13 | 0% | 80 | 4.1779e+14
Heavy Duty Trucks | Diesel | Rigid 14 - 20 t | Euro III |  | SPN23 | Rural | 0.04 | 0 | 12 | 86 | 0.00010845 | 0.039772 | 2.2152 | 6.8909 | -2.2058e-05 | 0.0061745 | 0.072675 | -2.692e+13 | 0% | 80 | 3.9084e+14
Heavy Duty Trucks | Diesel | Rigid 14 - 20 t | Euro III |  | SPN23 | Rural | 0.04 | 0.5 | 12 | 86 | 0.00013783 | 0.072294 | 3.572 | 8.919 | -2.3326e-05 | 0.0073032 | 0.10492 | -2.692e+13 | 0% | 80 | 5.1604e+14
Heavy Duty Trucks | Diesel | Rigid 14 - 20 t | Euro III |  | SPN23 | Rural | 0.04 | 1 | 12 | 79 | -1.5342e-05 | 0.13502 | 5.5606 | 9.4995 | -2.8049e-05 | 0.0093164 | 0.14067 | -2.692e+13 | 0% | 79 | 6.2355e+14
Heavy Duty Trucks | Diesel | Rigid 14 - 20 t | Euro III |  | SPN23 | Rural | 0.06 | 0 | 12 | 86 | 0.00044658 | 0.18601 | 9.2893 | 24.1085 | -6.5489e-05 | 0.019897 | 0.28598 | -2.692e+13 | 0% | 80 | 504386422131884
Heavy Duty Trucks | Diesel | Rigid 14 - 20 t | Euro III |  | SPN23 | Rural | 0.06 | 0.5 | 12 | 73 | 3.7154e-05 | 0.22705 | 8.7442 | 13.9809 | -4.5815e-05 | 0.014635 | 0.21654 | -2.692e+13 | 0% | 73 | 6.65e+14
Heavy Duty Trucks | Diesel | Rigid 14 - 20 t | Euro III |  | SPN23 | Rural | 0.06 | 1 | 12 | 62 | -0.00018768 | 0.27149 | 8.863 | 10.6203 | -4.2247e-05 | 0.012668 | 0.18457 | -2.692e+13 | 0% | 62 | 8.3819e+14
Heavy Duty Trucks | Diesel | Rigid 14 - 20 t | Euro III |  | SPN23 | Highway | -0.06 | 0 | 12 | 86 | -4.5991e-05 | 0.01664 | 8.4212 | -28.4845 | 0.0020787 | 0.02345 | 0.085053 | -2.8044e+13 | 0% | 80 | 1.6722e+13
Heavy Duty Trucks | Diesel | Rigid 14 - 20 t | Euro III |  | SPN23 | Highway | -0.06 | 0.5 | 12 | 86 | -3.1643e-05 | 0.010681 | 7.0618 | -24.8881 | 0.001771 | 0.019401 | 0.092393 | -2.8044e+13 | 0% | 80 | 1.5995e+13
Heavy Duty Trucks | Diesel | Rigid 14 - 20 t | Euro III |  | SPN23 | Highway | -0.06 | 1 | 12 | 86 | -2.1262e-05 | 0.0062227 | 6.5432 | -24.2129 | 0.001615 | 0.016842 | 0.1056 | -2.8044e+13 | 0% | 80 | 1.5706e+13
Heavy Duty Trucks | Diesel | Rigid 14 - 20 t | Euro III |  | SPN23 | Highway | -0.04 | 0 | 12 | 86 | -9.4292e-05 | 0.041861 | 8.2886 | -28.8339 | 0.0014894 | 0.024287 | 0.064635 | -2.8044e+13 | 0% | 80 | 2.5939e+13
Heavy Duty Trucks | Diesel | Rigid 14 - 20 t | Euro III |  | SPN23 | Highway | -0.04 | 0.5 | 12 | 86 | 0.00032805 | -0.09795 | 8.5026 | 41.8498 | 0.00016174 | 0.037288 | 0.52115 | -2.8044e+13 | 0% | 80 | 2.0321e+13
Heavy Duty Trucks | Diesel | Rigid 14 - 20 t | Euro III |  | SPN23 | Highway | -0.04 | 1 | 12 | 86 | 0.00049678 | -0.14103 | 11.4695 | 46.0804 | 0.00022926 | 0.043078 | 0.71416 | -2.8044e+13 | 0% | 80 | 1.9648e+13
Heavy Duty Trucks | Diesel | Rigid 14 - 20 t | Euro III |  | SPN23 | Highway | -0.02 | 0 | 12 | 86 | 1.4505e-05 | 0.0034138 | 0.91823 | 6.9193 | -6.6176e-06 | 0.0060489 | 0.039726 | -2.8044e+13 | 0% | 80 | 7.9867e+13
Heavy Duty Trucks | Diesel | Rigid 14 - 20 t | Euro III |  | SPN23 | Highway | -0.02 | 0.5 | 12 | 86 | -2.4645e-05 | 0.056792 | 2.8882 | -5.9449 | 0.00033468 | 0.013058 | 0.015147 | -2.8044e+13 | 0% | 80 | 6.306e+13
Heavy Duty Trucks | Diesel | Rigid 14 - 20 t | Euro III |  | SPN23 | Highway | -0.02 | 1 | 12 | 86 | -3.8469e-05 | 0.029634 | 2.2293 | -7.6117 | 0.00023534 | 0.0066237 | 0.022659 | -2.8044e+13 | 0% | 80 | 5.8012e+13
Heavy Duty Trucks | Diesel | Rigid 14 - 20 t | Euro III |  | SPN23 | Highway | 0 | 0 | 12 | 86 | 8.7311e-05 | 0.026307 | 2.4732 | 3.4213 | -5.1272e-05 | 0.013946 | 0.02644 | -2.8044e+13 | 0% | 80 | 1.7845e+14
Heavy Duty Trucks | Diesel | Rigid 14 - 20 t | Euro III |  | SPN23 | Highway | 0 | 0.5 | 12 | 86 | 2.4555e-05 | 0.014834 | 1.4339 | 7.2771 | -1.8325e-05 | 0.0058656 | 0.055463 | -2.8044e+13 | 0% | 80 | 1.9746e+14
Heavy Duty Trucks | Diesel | Rigid 14 - 20 t | Euro III |  | SPN23 | Highway | 0 | 1 | 12 | 86 | -4.8608e-05 | 0.041047 | 3.8625 | 16.1529 | -4.146e-05 | 0.013025 | 0.1403 | -2.8044e+13 | 0% | 80 | 2.1523e+14
Heavy Duty Trucks | Diesel | Rigid 14 - 20 t | Euro III |  | SPN23 | Highway | 0.02 | 0 | 12 | 86 | 0.00015847 | 0.03421 | 2.594 | 13.1315 | -3.4354e-05 | 0.0092103 | 0.10538 | -2.8044e+13 | 0% | 80 | 2.9332e+14
Heavy Duty Trucks | Diesel | Rigid 14 - 20 t | Euro III |  | SPN23 | Highway | 0.02 | 0.5 | 12 | 86 | 0.00014861 | 0.061741 | 3.864 | 13.7101 | -3.6295e-05 | 0.010799 | 0.13255 | -2.8044e+13 | 0% | 80 | 3.6427e+14
Heavy Duty Trucks | Diesel | Rigid 14 - 20 t | Euro III |  | SPN23 | Highway | 0.02 | 1 | 12 | 86 | 0.00011314 | 0.094722 | 5.2614 | 14.9789 | -3.8097e-05 | 0.012114 | 0.16068 | -2.8044e+13 | 0% | 80 | 4.3524e+14
Heavy Duty Trucks | Diesel | Rigid 14 - 20 t | Euro III |  | SPN23 | Highway | 0.04 | 0 | 12 | 86 | 0.00010845 | 0.039772 | 2.2152 | 6.8909 | -2.2058e-05 | 0.0061745 | 0.072675 | -2.8044e+13 | 0% | 80 | 4.0716e+14
Heavy Duty Trucks | Diesel | Rigid 14 - 20 t | Euro III |  | SPN23 | Highway | 0.04 | 0.5 | 12 | 86 | 0.00013783 | 0.072294 | 3.572 | 8.919 | -2.3326e-05 | 0.0073032 | 0.10492 | -2.8044e+13 | 0% | 80 | 5.3758e+14
Heavy Duty Trucks | Diesel | Rigid 14 - 20 t | Euro III |  | SPN23 | Highway | 0.04 | 1 | 12 | 79 | -1.5342e-05 | 0.13502 | 5.5606 | 9.4995 | -2.8049e-05 | 0.0093164 | 0.14067 | -2.8044e+13 | 0% | 79 | 649587821264099
Heavy Duty Trucks | Diesel | Rigid 14 - 20 t | Euro III |  | SPN23 | Highway | 0.06 | 0 | 12 | 86 | 0.00044658 | 0.18601 | 9.2893 | 24.1085 | -6.5489e-05 | 0.019897 | 0.28598 | -2.8044e+13 | 0% | 80 | 5.2544e+14
Heavy Duty Trucks | Diesel | Rigid 14 - 20 t | Euro III |  | SPN23 | Highway | 0.06 | 0.5 | 12 | 73 | 3.7154e-05 | 0.22705 | 8.7442 | 13.9809 | -4.5815e-05 | 0.014635 | 0.21654 | -2.8044e+13 | 0% | 73 | 6.9276e+14
Heavy Duty Trucks | Diesel | Rigid 14 - 20 t | Euro III |  | SPN23 | Highway | 0.06 | 1 | 12 | 62 | -0.00018768 | 0.27149 | 8.863 | 10.6203 | -4.2247e-05 | 0.012668 | 0.18457 | -2.8044e+13 | 0% | 62 | 8.7319e+14
Heavy Duty Trucks | Diesel | Rigid 14 - 20 t | Euro IV | SCR | CO |  | -0.06 | 0 | 12 | 82 | -1.1399e-05 | -0.0048096 | 0.52002 | -4.0021 | 0.00042365 | 0.022154 | -0.21412 | 0% | 0% | 80 | 0.0028743
Heavy Duty Trucks | Diesel | Rigid 14 - 20 t | Euro IV | SCR | CO |  | -0.06 | 0.5 | 12 | 79 | -0.00058171 | 0.035743 | 0.82804 | 2.0661 | 0.0067399 | -0.026377 | 0.65647 | 0% | 0% | 79 | 0.0011687
Heavy Duty Trucks | Diesel | Rigid 14 - 20 t | Euro IV | SCR | CO |  | -0.06 | 1 | 12 | 86 | 2.4239e-05 | -0.0046826 | 0.20842 | 4.4567 | 0.00049948 | 0.0078136 | 0.36942 | 0% | 0% | 80 | 0.010653
Heavy Duty Trucks | Diesel | Rigid 14 - 20 t | Euro IV | SCR | CO |  | -0.04 | 0 | 12 | 86 | 1.4795e-05 | -0.0041802 | 0.33057 | 2.9963 | 0.00016239 | 0.015144 | 0.18975 | 0% | 0% | 80 | 0.05257
Heavy Duty Trucks | Diesel | Rigid 14 - 20 t | Euro IV | SCR | CO |  | -0.04 | 0.5 | 12 | 86 | -7.9894e-05 | 0.0026037 | 0.46503 | -3.7723 | 0.00056257 | 0.021435 | -0.20231 | 0% | 0% | 80 | 0.022464
Heavy Duty Trucks | Diesel | Rigid 14 - 20 t | Euro IV | SCR | CO |  | -0.04 | 1 | 12 | 86 | 9.3081e-06 | -0.014252 | 1.1583 | 3.2873 | 0.00033116 | 0.060816 | 0.28398 | 0% | 0% | 80 | 0.016337
Heavy Duty Trucks | Diesel | Rigid 14 - 20 t | Euro IV | SCR | CO |  | -0.02 | 0 | 12 | 86 | 0.00017319 | -0.0025664 | 0.31935 | 4.3495 | 0.00043809 | 0.0072432 | 0.25251 | 0% | 0% | 80 | 0.35118
Heavy Duty Trucks | Diesel | Rigid 14 - 20 t | Euro IV | SCR | CO |  | -0.02 | 0.5 | 12 | 86 | 0.00011186 | -0.0045372 | 0.43417 | 2.8364 | 0.00037302 | 0.010406 | 0.22076 | 0% | 0% | 80 | 0.23907
Heavy Duty Trucks | Diesel | Rigid 14 - 20 t | Euro IV | SCR | CO |  | -0.02 | 1 | 12 | 86 | 6.1105e-06 | -0.0025313 | 0.34183 | 2.4533 | 8.5791e-06 | 0.015643 | 0.1454 | 0% | 0% | 80 | 0.14403
Heavy Duty Trucks | Diesel | Rigid 14 - 20 t | Euro IV | SCR | CO |  | 0 | 0 | 12 | 86 | 2.1575e-05 | 0.0054338 | 0.9993 | 6.6019 | -0.00010681 | 0.045514 | 0.28164 | 0% | 0% | 80 | 0.51081
Heavy Duty Trucks | Diesel | Rigid 14 - 20 t | Euro IV | SCR | CO |  | 0 | 0.5 | 12 | 86 | 1.2256e-05 | 0.0074076 | 0.30842 | 1.9414 | 6.2058e-05 | 0.018367 | 0.051178 | 0% | 0% | 80 | 0.5234
Heavy Duty Trucks | Diesel | Rigid 14 - 20 t | Euro IV | SCR | CO |  | 0 | 1 | 12 | 86 | 5.4345e-06 | 0.0032483 | 0.53552 | 3.6194 | -5.4811e-05 | 0.022043 | 0.18096 | 0% | 0% | 80 | 0.54934
Heavy Duty Trucks | Diesel | Rigid 14 - 20 t | Euro IV | SCR | CO |  | 0.02 | 0 | 12 | 86 | 1.0672e-05 | 0.004333 | 0.57013 | 3.7874 | -6.059e-05 | 0.021296 | 0.18512 | 0% | 0% | 80 | 0.68779
Heavy Duty Trucks | Diesel | Rigid 14 - 20 t | Euro IV | SCR | CO |  | 0.02 | 0.5 | 12 | 86 | 0.00041052 | 0.03232 | 1.0229 | -8.5926 | 0.00062438 | 0.052209 | -0.38221 | 0% | 0% | 80 | 0.78663
Heavy Duty Trucks | Diesel | Rigid 14 - 20 t | Euro IV | SCR | CO |  | 0.02 | 1 | 12 | 86 | 0.00066395 | 0.19457 | 1.9933 | 3.6227 | 0.0020021 | 0.16775 | -0.29887 | 0% | 0% | 80 | 0.84264
Heavy Duty Trucks | Diesel | Rigid 14 - 20 t | Euro IV | SCR | CO |  | 0.04 | 0 | 12 | 86 | 0.0010494 | 0.028834 | 0.8437 | -14.5956 | 0.0013599 | 0.035455 | -0.56957 | 0% | 0% | 80 | 0.88277
Heavy Duty Trucks | Diesel | Rigid 14 - 20 t | Euro IV | SCR | CO |  | 0.04 | 0.5 | 12 | 86 | 0.00067825 | 0.17088 | 1.7117 | -4.9723 | 0.00153 | 0.13548 | -0.4914 | 0% | 0% | 80 | 0.97623
Heavy Duty Trucks | Diesel | Rigid 14 - 20 t | Euro IV | SCR | CO |  | 0.04 | 1 | 12 | 81 | 0.00093944 | 0.20967 | 1.5145 | 7.8777 | 0.0014226 | 0.14255 | -0.13674 | 0% | 0% | 80 | 1.1977
Heavy Duty Trucks | Diesel | Rigid 14 - 20 t | Euro IV | SCR | CO |  | 0.06 | 0 | 12 | 86 | 0.0015216 | 0.37033 | 3.8131 | -7.2327 | 0.0032832 | 0.3019 | -1.0093 | 0% | 0% | 80 | 0.97581
Heavy Duty Trucks | Diesel | Rigid 14 - 20 t | Euro IV | SCR | CO |  | 0.06 | 0.5 | 12 | 77 | 3.0125e-05 | 0.012754 | 0.91244 | 3.7729 | -8.1732e-05 | 0.023007 | 0.23688 | 0% | 0% | 77 | 1.3926
Heavy Duty Trucks | Diesel | Rigid 14 - 20 t | Euro IV | SCR | CO |  | 0.06 | 1 | 12 | 62 | 0.00030741 | -0.013839 | -0.015707 | 5.0217 | 0.00024087 | -0.014894 | 0.23696 | 0% | 0% | 62 | 1.6247
Heavy Duty Trucks | Diesel | Rigid 14 - 20 t | Euro IV | SCR | NOx |  | -0.06 | 0 | 12 | 86 | 3.8537e-05 | -0.0081187 | 0.43745 | 4.158 | 0.00018662 | 0.0049352 | 0.14316 | 0% | 0% | 80 | 0.049969
Heavy Duty Trucks | Diesel | Rigid 14 - 20 t | Euro IV | SCR | NOx |  | -0.06 | 0.5 | 12 | 86 | 3.9632e-05 | -0.0079659 | 0.4089 | 3.0281 | 0.00018699 | 0.0033155 | 0.13716 | 0% | 0% | 80 | 0.039472
Heavy Duty Trucks | Diesel | Rigid 14 - 20 t | Euro IV | SCR | NOx |  | -0.06 | 1 | 12 | 85 | -0.0004343 | 0.0086069 | 2.4623 | -0.1824 | 0.0031047 | -0.0043978 | 0.52326 | 0% | 0% | 80 | 0.018414
Heavy Duty Trucks | Diesel | Rigid 14 - 20 t | Euro IV | SCR | NOx |  | -0.04 | 0 | 12 | 86 | 3.6731e-05 | -0.010091 | 0.78152 | 4.2868 | 8.5256e-05 | 0.0096752 | 0.13726 | 0% | 0% | 80 | 0.18047
Heavy Duty Trucks | Diesel | Rigid 14 - 20 t | Euro IV | SCR | NOx |  | -0.04 | 0.5 | 12 | 86 | -0.00053748 | 0.025094 | 2.3589 | -1.7955 | 0.00094133 | 0.035006 | 0.091733 | 0% | 0% | 80 | 0.1014
Heavy Duty Trucks | Diesel | Rigid 14 - 20 t | Euro IV | SCR | NOx |  | -0.04 | 1 | 12 | 86 | -0.0004678 | 0.019807 | 2.0774 | -1.5564 | 0.00083491 | 0.02462 | 0.15319 | 0% | 0% | 80 | 0.086873
Heavy Duty Trucks | Diesel | Rigid 14 - 20 t | Euro IV | SCR | NOx |  | -0.02 | 0 | 12 | 86 | 0.00044156 | -0.010295 | 1.089 | 6.4274 | 0.00030247 | 0.0051457 | 0.20209 | 0% | 0% | 80 | 1.244
Heavy Duty Trucks | Diesel | Rigid 14 - 20 t | Euro IV | SCR | NOx |  | -0.02 | 0.5 | 12 | 86 | -3.2116e-05 | 0.082841 | 4.0944 | -8.2972 | 0.0012582 | 0.049779 | 0.065855 | 0% | 0% | 80 | 0.86048
Heavy Duty Trucks | Diesel | Rigid 14 - 20 t | Euro IV | SCR | NOx |  | -0.02 | 1 | 12 | 86 | 3.0936e-05 | -0.016545 | 1.3237 | -10.5317 | -0.0001535 | 0.014925 | -0.10905 | 0% | 0% | 80 | 0.64803
Heavy Duty Trucks | Diesel | Rigid 14 - 20 t | Euro IV | SCR | NOx |  | 0 | 0 | 12 | 86 | 0.0019686 | 0.02195 | 2.6394 | 14.3977 | 0.00065025 | 0.017997 | 0.35602 | 0% | 0% | 80 | 2.8828
Heavy Duty Trucks | Diesel | Rigid 14 - 20 t | Euro IV | SCR | NOx |  | 0 | 0.5 | 12 | 86 | 0.0045426 | 0.21917 | 3.4864 | -9.1378 | 0.0017797 | 0.055879 | -0.10029 | 0% | 0% | 80 | 3.1712
Heavy Duty Trucks | Diesel | Rigid 14 - 20 t | Euro IV | SCR | NOx |  | 0 | 1 | 12 | 86 | 0.0019093 | 0.20168 | 4.2807 | 3.1301 | 0.00083732 | 0.050614 | 0.18512 | 0% | 0% | 80 | 3.406
Heavy Duty Trucks | Diesel | Rigid 14 - 20 t | Euro IV | SCR | NOx |  | 0.02 | 0 | 12 | 86 | 0.023751 | 0.44284 | 4.4643 | 13.0061 | 0.0053964 | 0.077474 | 0.05476 | 0% | 0% | 80 | 4.7086
Heavy Duty Trucks | Diesel | Rigid 14 - 20 t | Euro IV | SCR | NOx |  | 0.02 | 0.5 | 12 | 86 | 0.0023568 | 0.44664 | 1.8322 | 11.6763 | 0.00055563 | 0.071305 | -0.033515 | 0% | 0% | 80 | 5.7217
Heavy Duty Trucks | Diesel | Rigid 14 - 20 t | Euro IV | SCR | NOx |  | 0.02 | 1 | 12 | 86 | 0.0079799 | 1.21 | -3.5065 | -10.8338 | 0.0019846 | 0.13173 | -0.82179 | 0% | 0% | 80 | 6.4335
Heavy Duty Trucks | Diesel | Rigid 14 - 20 t | Euro IV | SCR | NOx |  | 0.04 | 0 | 12 | 86 | 0.0022215 | 0.25763 | -0.4306 | 9.7236 | 0.00040827 | 0.034386 | -0.08515 | 0% | 0% | 80 | 6.5393
Heavy Duty Trucks | Diesel | Rigid 14 - 20 t | Euro IV | SCR | NOx |  | 0.04 | 0.5 | 12 | 86 | 0.00062731 | 0.20255 | 5.3955 | 9.9244 | 0.00014339 | 0.025906 | 0.41534 | 0% | 0% | 80 | 7.5577
Heavy Duty Trucks | Diesel | Rigid 14 - 20 t | Euro IV | SCR | NOx |  | 0.04 | 1 | 12 | 81 | 0.0001195 | 0.088456 | 4.4345 | 14.1985 | 2.5551e-05 | 0.010935 | 0.34981 | 0% | 0% | 80 | 8.971
Heavy Duty Trucks | Diesel | Rigid 14 - 20 t | Euro IV | SCR | NOx |  | 0.06 | 0 | 12 | 86 | 0.00038407 | 0.13588 | 4.2472 | 9.5672 | 8.1308e-05 | 0.017919 | 0.36734 | 0% | 0% | 80 | 7.6233
Heavy Duty Trucks | Diesel | Rigid 14 - 20 t | Euro IV | SCR | NOx |  | 0.06 | 0.5 | 12 | 77 | 0.00012163 | 0.20708 | 11.882 | 37.4202 | 3.0954e-05 | 0.02468 | 0.92325 | 0% | 0% | 77 | 9.6552
Heavy Duty Trucks | Diesel | Rigid 14 - 20 t | Euro IV | SCR | NOx |  | 0.06 | 1 | 12 | 62 | 0.028188 | 3.0837 | -8.8801 | 10.049 | 0.0032068 | 0.20121 | -0.92855 | 0% | 0% | 62 | 12.182
Heavy Duty Trucks | Diesel | Rigid 14 - 20 t | Euro IV | SCR | VOC |  | -0.06 | 0 | 12 | 86 | -3.3034e-06 | 0.001169 | 0.74759 | -2.4276 | 0.02469 | 0.25399 | 0.85689 | 0% | 0% | 80 | 0.0044066
Heavy Duty Trucks | Diesel | Rigid 14 - 20 t | Euro IV | SCR | VOC |  | -0.06 | 0.5 | 12 | 86 | -1.5527e-06 | 0.00046367 | 0.62727 | -2.1532 | 0.021291 | 0.20501 | 1.0658 | 0% | 0% | 80 | 0.0040819
Heavy Duty Trucks | Diesel | Rigid 14 - 20 t | Euro IV | SCR | VOC |  | -0.06 | 1 | 12 | 86 | -9.6721e-07 | 0.00024681 | 0.56647 | -1.9713 | 0.019713 | 0.18316 | 1.068 | 0% | 0% | 80 | 0.0039144
Heavy Duty Trucks | Diesel | Rigid 14 - 20 t | Euro IV | SCR | VOC |  | -0.04 | 0 | 12 | 86 | -7.5003e-06 | 0.0032178 | 0.7446 | -2.4599 | 0.020006 | 0.28908 | 0.50507 | 0% | 0% | 80 | 0.0060873
Heavy Duty Trucks | Diesel | Rigid 14 - 20 t | Euro IV | SCR | VOC |  | -0.04 | 0.5 | 12 | 86 | 3.1947e-06 | -0.0012989 | 1.2849 | 0.17323 | 0.026483 | 0.6431 | 4.5943 | 0% | 0% | 80 | 0.0053367
Heavy Duty Trucks | Diesel | Rigid 14 - 20 t | Euro IV | SCR | VOC |  | -0.04 | 1 | 12 | 86 | 5.4842e-06 | -0.0021418 | 1.0323 | 0.25182 | 0.020395 | 0.5092 | 4.3307 | 0% | 0% | 80 | 0.0051208
Heavy Duty Trucks | Diesel | Rigid 14 - 20 t | Euro IV | SCR | VOC |  | -0.02 | 0 | 12 | 86 | 1.432e-05 | 0.0010724 | 0.38387 | 3.8397 | -0.00013202 | 0.43384 | 2.1374 | 0% | 0% | 80 | 0.016925
Heavy Duty Trucks | Diesel | Rigid 14 - 20 t | Euro IV | SCR | VOC |  | -0.02 | 0.5 | 12 | 86 | -1.503e-05 | 0.03198 | 1.5609 | -3.6861 | 0.035985 | 1.2086 | -2.1739 | 0% | 0% | 80 | 0.012244
Heavy Duty Trucks | Diesel | Rigid 14 - 20 t | Euro IV | SCR | VOC |  | -0.02 | 1 | 12 | 86 | -1.4561e-05 | 0.010984 | 1.4612 | -0.65451 | 0.022203 | 0.85357 | 3.442 | 0% | 0% | 80 | 0.010469
Heavy Duty Trucks | Diesel | Rigid 14 - 20 t | Euro IV | SCR | VOC |  | 0 | 0 | 12 | 86 | 2.3055e-14 | 1.7453e-13 | 2.8077 | 1.6278e-08 | -0.010543 | 2.2202 | 0.53004 | 0% | 0% | 80 | 0.02537
Heavy Duty Trucks | Diesel | Rigid 14 - 20 t | Euro IV | SCR | VOC |  | 0 | 0.5 | 12 | 86 | -2.1151e-16 | -1.6682e-15 | 2.4732 | -2.7573e-11 | -0.0092484 | 1.8001 | 2.3551 | 0% | 0% | 80 | 0.02837
Heavy Duty Trucks | Diesel | Rigid 14 - 20 t | Euro IV | SCR | VOC |  | 0 | 1 | 12 | 86 | -2.3835e-16 | -2.9323e-15 | 1.8585 | -1.4664e-11 | -0.005489 | 1.1448 | 3.8797 | 0% | 0% | 80 | 0.030805
Heavy Duty Trucks | Diesel | Rigid 14 - 20 t | Euro IV | SCR | VOC |  | 0.02 | 0 | 12 | 86 | -1.4742e-15 | 9.252e-14 | 4.014 | -3.4818e-10 | -0.020503 | 2.7811 | 4.0214 | 0% | 0% | 80 | 0.042123
Heavy Duty Trucks | Diesel | Rigid 14 - 20 t | Euro IV | SCR | VOC |  | 0.02 | 0.5 | 12 | 86 | 1.4552e-05 | 0.0028267 | 0.26157 | 1.7667 | -0.00060051 | 0.16269 | 1.7891 | 0% | 0% | 80 | 0.055006
Heavy Duty Trucks | Diesel | Rigid 14 - 20 t | Euro IV | SCR | VOC |  | 0.02 | 1 | 12 | 86 | 4.8026e-06 | 0.0043582 | 0.32596 | 1.2945 | -0.00052151 | 0.16477 | 1.83 | 0% | 0% | 80 | 0.06181
Heavy Duty Trucks | Diesel | Rigid 14 - 20 t | Euro IV | SCR | VOC |  | 0.04 | 0 | 12 | 86 | 2.2693e-05 | 0.0026343 | 0.26153 | 3.0946 | -0.00061946 | 0.1423 | 2.7737 | 0% | 0% | 80 | 0.064378
Heavy Duty Trucks | Diesel | Rigid 14 - 20 t | Euro IV | SCR | VOC |  | 0.04 | 0.5 | 12 | 86 | 0.00037752 | 0.082288 | 0.50769 | 1.05 | 0.008923 | 0.98355 | -1.3089 | 0% | 0% | 80 | 0.070789
Heavy Duty Trucks | Diesel | Rigid 14 - 20 t | Euro IV | SCR | VOC |  | 0.04 | 1 | 12 | 81 | -0.00042928 | 0.033208 | 0.4182 | -6.0776 | -0.0060077 | 0.58752 | -4.5444 | 0% | 0% | 80 | 0.062754
Heavy Duty Trucks | Diesel | Rigid 14 - 20 t | Euro IV | SCR | VOC |  | 0.06 | 0 | 12 | 86 | 0.00067255 | 0.098588 | 0.58344 | 1.0083 | 0.010904 | 1.3416 | -3.2932 | 0% | 0% | 80 | 0.073566
Heavy Duty Trucks | Diesel | Rigid 14 - 20 t | Euro IV | SCR | VOC |  | 0.06 | 0.5 | 12 | 77 | -0.00036629 | 0.025539 | 0.54186 | -4.1602 | -0.0049081 | 0.45495 | -1.8398 | 0% | 0% | 77 | 0.069064
Heavy Duty Trucks | Diesel | Rigid 14 - 20 t | Euro IV | SCR | VOC |  | 0.06 | 1 | 12 | 62 | -0.00042731 | 0.024773 | 0.33019 | -4.4267 | -0.0052408 | 0.40082 | -2.942 | 0% | 0% | 62 | 0.086304
Heavy Duty Trucks | Diesel | Rigid 14 - 20 t | Euro IV | SCR | PM Exhaust |  | -0.06 | 0 | 12 | 86 | 6.9291e-06 | -0.0024592 | 0.24973 | 1.6578 | -0.0016911 | 0.43693 | 5.2236 | 0% | 0% | 80 | 0.0040221
Heavy Duty Trucks | Diesel | Rigid 14 - 20 t | Euro IV | SCR | PM Exhaust |  | -0.06 | 0.5 | 12 | 86 | 7.3561e-06 | -0.0024928 | 0.23784 | 1.4794 | -0.0016918 | 0.39642 | 5.1965 | 0% | 0% | 80 | 0.0039868
Heavy Duty Trucks | Diesel | Rigid 14 - 20 t | Euro IV | SCR | PM Exhaust |  | -0.06 | 1 | 12 | 86 | 1.0356e-05 | -0.0034227 | 0.31855 | 1.881 | -0.0021766 | 0.50983 | 7.0738 | 0% | 0% | 80 | 0.0039648
Heavy Duty Trucks | Diesel | Rigid 14 - 20 t | Euro IV | SCR | PM Exhaust |  | -0.04 | 0 | 12 | 86 | 6.1765e-06 | -0.0020338 | 0.1907 | 1.108 | -0.0010064 | 0.25548 | 3.5542 | 0% | 0% | 80 | 0.0046363
Heavy Duty Trucks | Diesel | Rigid 14 - 20 t | Euro IV | SCR | PM Exhaust |  | -0.04 | 0.5 | 12 | 86 | 8.6541e-06 | -0.0027625 | 0.25696 | 1.333 | -0.00090295 | 0.31306 | 4.6928 | 0% | 0% | 80 | 0.0045082
Heavy Duty Trucks | Diesel | Rigid 14 - 20 t | Euro IV | SCR | PM Exhaust |  | -0.04 | 1 | 12 | 86 | 7.8519e-06 | -0.0024304 | 0.22053 | 0.98554 | -0.0004574 | 0.23609 | 3.9568 | 0% | 0% | 80 | 0.0044521
Heavy Duty Trucks | Diesel | Rigid 14 - 20 t | Euro IV | SCR | PM Exhaust |  | -0.02 | 0 | 12 | 86 | 5.8568e-12 | 1.0673e-09 | 2.1506 | 5.0699e-07 | -0.0091106 | 3.5353 | 4.2331 | 0% | 0% | 80 | 0.0094017
Heavy Duty Trucks | Diesel | Rigid 14 - 20 t | Euro IV | SCR | PM Exhaust |  | -0.02 | 0.5 | 12 | 86 | -2.8766e-06 | 0.0044992 | 0.38457 | -0.069104 | 0.0078553 | 0.43152 | 2.5166 | 0% | 0% | 80 | 0.0083063
Heavy Duty Trucks | Diesel | Rigid 14 - 20 t | Euro IV | SCR | PM Exhaust |  | -0.02 | 1 | 12 | 86 | 1.1196e-05 | -0.0033314 | 0.26215 | 1.0145 | -0.0011592 | 0.1742 | 4.1085 | 0% | 0% | 80 | 0.007526
Heavy Duty Trucks | Diesel | Rigid 14 - 20 t | Euro IV | SCR | PM Exhaust |  | 0 | 0 | 12 | 86 | 3.3579e-15 | -1.2533e-14 | 1.2423 | 1.4167e-10 | -0.010988 | 1.5611 | 5.3113 | 0% | 0% | 80 | 0.020748
Heavy Duty Trucks | Diesel | Rigid 14 - 20 t | Euro IV | SCR | PM Exhaust |  | 0 | 0.5 | 12 | 86 | 7.5353e-16 | 1.4796e-14 | 0.67997 | 1.9042e-11 | -0.0040615 | 0.64047 | 4.156 | 0% | 0% | 80 | 0.023128
Heavy Duty Trucks | Diesel | Rigid 14 - 20 t | Euro IV | SCR | PM Exhaust |  | 0 | 1 | 12 | 86 | 9.6126e-15 | -1.332e-13 | 0.74351 | 2.9578e-10 | -0.0031273 | 0.56356 | 4.9504 | 0% | 0% | 80 | 0.024767
Heavy Duty Trucks | Diesel | Rigid 14 - 20 t | Euro IV | SCR | PM Exhaust |  | 0.02 | 0 | 12 | 86 | 5.6015e-05 | 0.0023919 | 0.32078 | 1.3129 | -0.00033553 | 0.28111 | 3.9109 | 0% | 0% | 80 | 0.036575
Heavy Duty Trucks | Diesel | Rigid 14 - 20 t | Euro IV | SCR | PM Exhaust |  | 0.02 | 0.5 | 12 | 86 | -3.9739e-06 | 0.0061782 | 0.34577 | 0.882 | -0.00080286 | 0.26233 | 3.6237 | 0% | 0% | 80 | 0.042401
Heavy Duty Trucks | Diesel | Rigid 14 - 20 t | Euro IV | SCR | PM Exhaust |  | 0.02 | 1 | 12 | 86 | 1.0156e-06 | 0.004963 | 0.36852 | 1.537 | 0.00022506 | 0.15011 | 4.7219 | 0% | 0% | 80 | 0.043545
Heavy Duty Trucks | Diesel | Rigid 14 - 20 t | Euro IV | SCR | PM Exhaust |  | 0.04 | 0 | 12 | 86 | 0.00022243 | 0.046621 | 0.23099 | 1.6615 | 0.0055931 | 0.94627 | 0.81815 | 0% | 0% | 80 | 0.048123
Heavy Duty Trucks | Diesel | Rigid 14 - 20 t | Euro IV | SCR | PM Exhaust |  | 0.04 | 0.5 | 12 | 86 | -0.00040321 | 0.033276 | 0.76222 | -3.0676 | -0.0071994 | 0.79183 | 1.0955 | 0% | 0% | 80 | 0.043855
Heavy Duty Trucks | Diesel | Rigid 14 - 20 t | Euro IV | SCR | PM Exhaust |  | 0.04 | 1 | 12 | 81 | -0.00029393 | 0.011894 | 1.5955 | -2.982 | -0.0062664 | 0.61862 | 7.4204 | 0% | 0% | 80 | 0.037404
Heavy Duty Trucks | Diesel | Rigid 14 - 20 t | Euro IV | SCR | PM Exhaust |  | 0.06 | 0 | 12 | 86 | -0.00027748 | 0.027296 | -0.017133 | -1.629 | -0.0043081 | 0.49093 | -3.6792 | 0% | 0% | 80 | 0.046153
Heavy Duty Trucks | Diesel | Rigid 14 - 20 t | Euro IV | SCR | PM Exhaust |  | 0.06 | 0.5 | 12 | 77 | -0.00013053 | 0.0015581 | 1.0856 | -0.69766 | -0.0023069 | 0.2256 | 7.2586 | 0% | 0% | 77 | 0.038588
Heavy Duty Trucks | Diesel | Rigid 14 - 20 t | Euro IV | SCR | PM Exhaust |  | 0.06 | 1 | 12 | 62 | -0.00089771 | 0.20733 | 0.056527 | -1.5191 | 0.024635 | 1.5025 | -3.1377 | 0% | 0% | 62 | 0.051082
Heavy Duty Trucks | Diesel | Rigid 14 - 20 t | Euro IV | SCR | EC |  | -0.06 | 0 | 12 | 86 | 0.00015264 | -0.03215 | 1.7657 | 10.8843 | 0.00031033 | 0.0080872 | 0.2508 | 0% | 0% | 80 | 0.10636
Heavy Duty Trucks | Diesel | Rigid 14 - 20 t | Euro IV | SCR | EC |  | -0.06 | 0.5 | 12 | 86 | -0.0023102 | 0.048753 | 13.3391 | -3.0184 | 0.0073918 | -0.0011654 | 1.4304 | 0% | 0% | 80 | 0.049677
Heavy Duty Trucks | Diesel | Rigid 14 - 20 t | Euro IV | SCR | EC |  | -0.06 | 1 | 12 | 86 | -0.0024403 | 0.035337 | 16.4126 | 4.0708 | 0.010042 | -0.044292 | 2.353 | 0% | 0% | 80 | 0.058228
Heavy Duty Trucks | Diesel | Rigid 14 - 20 t | Euro IV | SCR | EC |  | -0.04 | 0 | 12 | 86 | 0.00027784 | -0.073451 | 5.434 | 23.4409 | 0.00026484 | 0.027769 | 0.46798 | 0% | 0% | 80 | 0.37156
Heavy Duty Trucks | Diesel | Rigid 14 - 20 t | Euro IV | SCR | EC |  | -0.04 | 0.5 | 12 | 86 | 0.00041051 | -0.10036 | 6.7451 | 20.9441 | 0.00038356 | 0.026414 | 0.5965 | 0% | 0% | 80 | 0.31077
Heavy Duty Trucks | Diesel | Rigid 14 - 20 t | Euro IV | SCR | EC |  | -0.04 | 1 | 12 | 86 | 0.00074131 | -0.17351 | 11.081 | 21.672 | 0.00063983 | 0.03183 | 0.9759 | 0% | 0% | 80 | 0.29089
Heavy Duty Trucks | Diesel | Rigid 14 - 20 t | Euro IV | SCR | EC |  | -0.02 | 0 | 12 | 86 | 0.0001696 | 0.033092 | 6.9785 | 52.339 | -0.00012918 | 0.06152 | 0.38005 | 0% | 0% | 80 | 2.5398
Heavy Duty Trucks | Diesel | Rigid 14 - 20 t | Euro IV | SCR | EC |  | -0.02 | 0.5 | 12 | 86 | -0.00039062 | 0.57052 | 31.0943 | -83.709 | 0.0043876 | 0.15546 | 0.35697 | 0% | 0% | 80 | 1.7906
Heavy Duty Trucks | Diesel | Rigid 14 - 20 t | Euro IV | SCR | EC |  | -0.02 | 1 | 12 | 86 | 5.7164e-05 | -0.025377 | 1.9428 | -14.5134 | -0.00010028 | 0.0096687 | -0.062158 | 0% | 0% | 80 | 1.3959
Heavy Duty Trucks | Diesel | Rigid 14 - 20 t | Euro IV | SCR | EC |  | 0 | 0 | 12 | 86 | 0.00010781 | 0.023522 | 2.149 | 13.4641 | -4.1782e-05 | 0.011625 | 0.12276 | 0% | 0% | 80 | 6.2254
Heavy Duty Trucks | Diesel | Rigid 14 - 20 t | Euro IV | SCR | EC |  | 0 | 0.5 | 12 | 86 | 1.9655e-05 | 0.016041 | 1.2993 | 5.5982 | -1.7985e-05 | 0.0057037 | 0.060571 | 0% | 0% | 80 | 6.9155
Heavy Duty Trucks | Diesel | Rigid 14 - 20 t | Euro IV | SCR | EC |  | 0 | 1 | 12 | 86 | 0.00065099 | -0.025339 | 0.57969 | 5.6667 | 8.5971e-05 | -0.003334 | 0.077719 | 0% | 0% | 80 | 7.7232
Heavy Duty Trucks | Diesel | Rigid 14 - 20 t | Euro IV | SCR | EC |  | 0.02 | 0 | 12 | 86 | 9.1338e-05 | 0.030294 | 1.7106 | 5.3102 | -2.6551e-05 | 0.0069663 | 0.06778 | 0% | 0% | 80 | 10.5131
Heavy Duty Trucks | Diesel | Rigid 14 - 20 t | Euro IV | SCR | EC |  | 0.02 | 0.5 | 12 | 86 | 7.1995e-05 | 0.036189 | 1.89 | 5.1809 | -1.81e-05 | 0.005492 | 0.073448 | 0% | 0% | 80 | 13.3778
Heavy Duty Trucks | Diesel | Rigid 14 - 20 t | Euro IV | SCR | EC |  | 0.02 | 1 | 12 | 86 | 6.1673e-05 | 0.073556 | 3.4634 | 7.5689 | -2.4112e-05 | 0.0080613 | 0.11939 | 0% | 0% | 80 | 16.127
Heavy Duty Trucks | Diesel | Rigid 14 - 20 t | Euro IV | SCR | EC |  | 0.04 | 0 | 12 | 86 | 0.00017321 | 0.052003 | 2.6714 | 7.4954 | -2.5483e-05 | 0.0073194 | 0.1061 | 0% | 0% | 80 | 15.1995
Heavy Duty Trucks | Diesel | Rigid 14 - 20 t | Euro IV | SCR | EC |  | 0.04 | 0.5 | 12 | 86 | 0.0003075 | 0.21139 | 8.7318 | 15.6037 | -5.2486e-05 | 0.017794 | 0.28824 | 0% | 0% | 80 | 20.2097
Heavy Duty Trucks | Diesel | Rigid 14 - 20 t | Euro IV | SCR | EC |  | 0.04 | 1 | 12 | 81 | -2.6441e-05 | 0.17417 | 6.1493 | 7.3969 | -2.6926e-05 | 0.010098 | 0.17337 | 0% | 0% | 80 | 24.732
Heavy Duty Trucks | Diesel | Rigid 14 - 20 t | Euro IV | SCR | EC |  | 0.06 | 0 | 12 | 86 | 0.00041227 | 0.18144 | 7.7083 | 14.9912 | -5.1911e-05 | 0.016552 | 0.26768 | 0% | 0% | 80 | 19.8867
Heavy Duty Trucks | Diesel | Rigid 14 - 20 t | Euro IV | SCR | EC |  | 0.06 | 0.5 | 12 | 77 | 1.8735e-05 | 0.30993 | 10.2012 | 10.9652 | -4.4431e-05 | 0.016564 | 0.28325 | 0% | 0% | 77 | 26.4967
Heavy Duty Trucks | Diesel | Rigid 14 - 20 t | Euro IV | SCR | EC |  | 0.06 | 1 | 12 | 62 | 0.012687 | -0.39032 | 3.8045 | 10.1754 | 0.00040297 | -0.013194 | 0.14722 | 0% | 0% | 62 | 32.4949
Heavy Duty Trucks | Diesel | Rigid 14 - 20 t | Euro IV | SCR | CH4 | Urban Peak |  |  | 10 | 130 | 0 | 0 | 175 | 0 | 0 | 0 | 1000 | 97% | 0% | 80 | 0.00525
Heavy Duty Trucks | Diesel | Rigid 14 - 20 t | Euro IV | SCR | CH4 | Urban Off Peak |  |  | 10 | 130 | 0 | 0 | 175 | 0 | 0 | 0 | 1000 | 97% | 0% | 80 | 0.00525
Heavy Duty Trucks | Diesel | Rigid 14 - 20 t | Euro IV | SCR | CH4 | Rural |  |  | 10 | 130 | 0 | 0 | 80 | 0 | 0 | 0 | 1000 | 93% | 0% | 80 | 0.0056
Heavy Duty Trucks | Diesel | Rigid 14 - 20 t | Euro IV | SCR | CH4 | Highway |  |  | 10 | 130 | 0 | 0 | 70 | 0 | 0 | 0 | 1000 | 94% | 0% | 80 | 0.0042
Heavy Duty Trucks | Diesel | Rigid 14 - 20 t | Euro IV | SCR | NH3 | Urban Peak |  |  | 10 | 130 | 0 | 0 | 0.0029 | 0 | 0 | 0 | 1 | 0% | 0% | 80 | 0.0029
Heavy Duty Trucks | Diesel | Rigid 14 - 20 t | Euro IV | SCR | NH3 | Urban Off Peak |  |  | 10 | 130 | 0 | 0 | 0.0029 | 0 | 0 | 0 | 1 | 0% | 0% | 80 | 0.0029
Heavy Duty Trucks | Diesel | Rigid 14 - 20 t | Euro IV | SCR | NH3 | Rural |  |  | 10 | 130 | 0 | 0 | 0.0029 | 0 | 0 | 0 | 1 | 0% | 0% | 80 | 0.0029
Heavy Duty Trucks | Diesel | Rigid 14 - 20 t | Euro IV | SCR | NH3 | Highway |  |  | 10 | 130 | 0 | 0 | 0.0029 | 0 | 0 | 0 | 1 | 0% | 0% | 80 | 0.0029
Heavy Duty Trucks | Diesel | Rigid 14 - 20 t | Euro IV | SCR | N2O | Urban Peak |  |  | 10 | 130 | 0 | 0 | 0.0112 | 0 | 0 | 0 | 1 | 0% | 0% | 80 | 0.0112
Heavy Duty Trucks | Diesel | Rigid 14 - 20 t | Euro IV | SCR | N2O | Urban Off Peak |  |  | 10 | 130 | 0 | 0 | 0.0112 | 0 | 0 | 0 | 1 | 0% | 0% | 80 | 0.0112
Heavy Duty Trucks | Diesel | Rigid 14 - 20 t | Euro IV | SCR | N2O | Rural |  |  | 10 | 130 | 0 | 0 | 0.0138 | 0 | 0 | 0 | 1 | 0% | 0% | 80 | 0.0138
Heavy Duty Trucks | Diesel | Rigid 14 - 20 t | Euro IV | SCR | N2O | Highway |  |  | 10 | 130 | 0 | 0 | 0.0114 | 0 | 0 | 0 | 1 | 0% | 0% | 80 | 0.0114
Heavy Duty Trucks | Diesel | Rigid 14 - 20 t | Euro IV | SCR | SPN23 | Urban Peak | -0.06 | 0 | 12 | 86 | 0.00015264 | -0.03215 | 1.7657 | 10.8843 | 0.00031033 | 0.0080872 | 0.2508 | -1.3194e+13 | 0% | 80 | 1.4032e+12
Heavy Duty Trucks | Diesel | Rigid 14 - 20 t | Euro IV | SCR | SPN23 | Urban Peak | -0.06 | 0.5 | 12 | 86 | -0.0023102 | 0.048753 | 13.3391 | -3.0184 | 0.0073918 | -0.0011654 | 1.4304 | -1.3194e+13 | 0% | 80 | 655420443510.203
Heavy Duty Trucks | Diesel | Rigid 14 - 20 t | Euro IV | SCR | SPN23 | Urban Peak | -0.06 | 1 | 12 | 86 | -0.0024403 | 0.035337 | 16.4126 | 4.0708 | 0.010042 | -0.044292 | 2.353 | -1.3194e+13 | 0% | 80 | 768240377242.9415
Heavy Duty Trucks | Diesel | Rigid 14 - 20 t | Euro IV | SCR | SPN23 | Urban Peak | -0.04 | 0 | 12 | 86 | 0.00027784 | -0.073451 | 5.434 | 23.4409 | 0.00026484 | 0.027769 | 0.46798 | -1.3194e+13 | 0% | 80 | 4.9023e+12
Heavy Duty Trucks | Diesel | Rigid 14 - 20 t | Euro IV | SCR | SPN23 | Urban Peak | -0.04 | 0.5 | 12 | 86 | 0.00041051 | -0.10036 | 6.7451 | 20.9441 | 0.00038356 | 0.026414 | 0.5965 | -1.3194e+13 | 0% | 80 | 4.1002e+12
Heavy Duty Trucks | Diesel | Rigid 14 - 20 t | Euro IV | SCR | SPN23 | Urban Peak | -0.04 | 1 | 12 | 86 | 0.00074131 | -0.17351 | 11.081 | 21.672 | 0.00063983 | 0.03183 | 0.9759 | -1.3194e+13 | 0% | 80 | 3.8379e+12
Heavy Duty Trucks | Diesel | Rigid 14 - 20 t | Euro IV | SCR | SPN23 | Urban Peak | -0.02 | 0 | 12 | 86 | 0.0001696 | 0.033092 | 6.9785 | 52.339 | -0.00012918 | 0.06152 | 0.38005 | -1.3194e+13 | 0% | 80 | 3.351e+13
Heavy Duty Trucks | Diesel | Rigid 14 - 20 t | Euro IV | SCR | SPN23 | Urban Peak | -0.02 | 0.5 | 12 | 86 | -0.00039062 | 0.57052 | 31.0943 | -83.709 | 0.0043876 | 0.15546 | 0.35697 | -1.3194e+13 | 0% | 80 | 2.3625e+13
Heavy Duty Trucks | Diesel | Rigid 14 - 20 t | Euro IV | SCR | SPN23 | Urban Peak | -0.02 | 1 | 12 | 86 | 5.7164e-05 | -0.025377 | 1.9428 | -14.5134 | -0.00010028 | 0.0096687 | -0.062158 | -1.3194e+13 | 0% | 80 | 1.8417e+13
Heavy Duty Trucks | Diesel | Rigid 14 - 20 t | Euro IV | SCR | SPN23 | Urban Peak | 0 | 0 | 12 | 86 | 0.00010781 | 0.023522 | 2.149 | 13.4641 | -4.1782e-05 | 0.011625 | 0.12276 | -1.3194e+13 | 0% | 80 | 8.2137e+13
Heavy Duty Trucks | Diesel | Rigid 14 - 20 t | Euro IV | SCR | SPN23 | Urban Peak | 0 | 0.5 | 12 | 86 | 1.9655e-05 | 0.016041 | 1.2993 | 5.5982 | -1.7985e-05 | 0.0057037 | 0.060571 | -1.3194e+13 | 0% | 80 | 9.124e+13
Heavy Duty Trucks | Diesel | Rigid 14 - 20 t | Euro IV | SCR | SPN23 | Urban Peak | 0 | 1 | 12 | 86 | 0.00065099 | -0.025339 | 0.57969 | 5.6667 | 8.5971e-05 | -0.003334 | 0.077719 | -1.3194e+13 | 0% | 80 | 1.019e+14
Heavy Duty Trucks | Diesel | Rigid 14 - 20 t | Euro IV | SCR | SPN23 | Urban Peak | 0.02 | 0 | 12 | 86 | 9.1338e-05 | 0.030294 | 1.7106 | 5.3102 | -2.6551e-05 | 0.0069663 | 0.06778 | -1.3194e+13 | 0% | 80 | 1.3871e+14
Heavy Duty Trucks | Diesel | Rigid 14 - 20 t | Euro IV | SCR | SPN23 | Urban Peak | 0.02 | 0.5 | 12 | 86 | 7.1995e-05 | 0.036189 | 1.89 | 5.1809 | -1.81e-05 | 0.005492 | 0.073448 | -1.3194e+13 | 0% | 80 | 1.765e+14
Heavy Duty Trucks | Diesel | Rigid 14 - 20 t | Euro IV | SCR | SPN23 | Urban Peak | 0.02 | 1 | 12 | 86 | 6.1673e-05 | 0.073556 | 3.4634 | 7.5689 | -2.4112e-05 | 0.0080613 | 0.11939 | -1.3194e+13 | 0% | 80 | 2.1278e+14
Heavy Duty Trucks | Diesel | Rigid 14 - 20 t | Euro IV | SCR | SPN23 | Urban Peak | 0.04 | 0 | 12 | 86 | 0.00017321 | 0.052003 | 2.6714 | 7.4954 | -2.5483e-05 | 0.0073194 | 0.1061 | -1.3194e+13 | 0% | 80 | 2.0054e+14
Heavy Duty Trucks | Diesel | Rigid 14 - 20 t | Euro IV | SCR | SPN23 | Urban Peak | 0.04 | 0.5 | 12 | 86 | 0.0003075 | 0.21139 | 8.7318 | 15.6037 | -5.2486e-05 | 0.017794 | 0.28824 | -1.3194e+13 | 0% | 80 | 2.6664e+14
Heavy Duty Trucks | Diesel | Rigid 14 - 20 t | Euro IV | SCR | SPN23 | Urban Peak | 0.04 | 1 | 12 | 81 | -2.6441e-05 | 0.17417 | 6.1493 | 7.3969 | -2.6926e-05 | 0.010098 | 0.17337 | -1.3194e+13 | 0% | 80 | 3.2631e+14
Heavy Duty Trucks | Diesel | Rigid 14 - 20 t | Euro IV | SCR | SPN23 | Urban Peak | 0.06 | 0 | 12 | 86 | 0.00041227 | 0.18144 | 7.7083 | 14.9912 | -5.1911e-05 | 0.016552 | 0.26768 | -1.3194e+13 | 0% | 80 | 2.6238e+14
Heavy Duty Trucks | Diesel | Rigid 14 - 20 t | Euro IV | SCR | SPN23 | Urban Peak | 0.06 | 0.5 | 12 | 77 | 1.8735e-05 | 0.30993 | 10.2012 | 10.9652 | -4.4431e-05 | 0.016564 | 0.28325 | -1.3194e+13 | 0% | 77 | 3.4959e+14
Heavy Duty Trucks | Diesel | Rigid 14 - 20 t | Euro IV | SCR | SPN23 | Urban Peak | 0.06 | 1 | 12 | 62 | 0.012687 | -0.39032 | 3.8045 | 10.1754 | 0.00040297 | -0.013194 | 0.14722 | -1.3194e+13 | 0% | 62 | 4.2873e+14
Heavy Duty Trucks | Diesel | Rigid 14 - 20 t | Euro IV | SCR | SPN23 | Urban Off Peak | -0.06 | 0 | 12 | 86 | 0.00015264 | -0.03215 | 1.7657 | 10.8843 | 0.00031033 | 0.0080872 | 0.2508 | -1.3194e+13 | 0% | 80 | 1.4032e+12
Heavy Duty Trucks | Diesel | Rigid 14 - 20 t | Euro IV | SCR | SPN23 | Urban Off Peak | -0.06 | 0.5 | 12 | 86 | -0.0023102 | 0.048753 | 13.3391 | -3.0184 | 0.0073918 | -0.0011654 | 1.4304 | -1.3194e+13 | 0% | 80 | 655420443510.203
Heavy Duty Trucks | Diesel | Rigid 14 - 20 t | Euro IV | SCR | SPN23 | Urban Off Peak | -0.06 | 1 | 12 | 86 | -0.0024403 | 0.035337 | 16.4126 | 4.0708 | 0.010042 | -0.044292 | 2.353 | -1.3194e+13 | 0% | 80 | 768240377242.9415
Heavy Duty Trucks | Diesel | Rigid 14 - 20 t | Euro IV | SCR | SPN23 | Urban Off Peak | -0.04 | 0 | 12 | 86 | 0.00027784 | -0.073451 | 5.434 | 23.4409 | 0.00026484 | 0.027769 | 0.46798 | -1.3194e+13 | 0% | 80 | 4.9023e+12
Heavy Duty Trucks | Diesel | Rigid 14 - 20 t | Euro IV | SCR | SPN23 | Urban Off Peak | -0.04 | 0.5 | 12 | 86 | 0.00041051 | -0.10036 | 6.7451 | 20.9441 | 0.00038356 | 0.026414 | 0.5965 | -1.3194e+13 | 0% | 80 | 4.1002e+12
Heavy Duty Trucks | Diesel | Rigid 14 - 20 t | Euro IV | SCR | SPN23 | Urban Off Peak | -0.04 | 1 | 12 | 86 | 0.00074131 | -0.17351 | 11.081 | 21.672 | 0.00063983 | 0.03183 | 0.9759 | -1.3194e+13 | 0% | 80 | 3.8379e+12
Heavy Duty Trucks | Diesel | Rigid 14 - 20 t | Euro IV | SCR | SPN23 | Urban Off Peak | -0.02 | 0 | 12 | 86 | 0.0001696 | 0.033092 | 6.9785 | 52.339 | -0.00012918 | 0.06152 | 0.38005 | -1.3194e+13 | 0% | 80 | 3.351e+13
Heavy Duty Trucks | Diesel | Rigid 14 - 20 t | Euro IV | SCR | SPN23 | Urban Off Peak | -0.02 | 0.5 | 12 | 86 | -0.00039062 | 0.57052 | 31.0943 | -83.709 | 0.0043876 | 0.15546 | 0.35697 | -1.3194e+13 | 0% | 80 | 2.3625e+13
Heavy Duty Trucks | Diesel | Rigid 14 - 20 t | Euro IV | SCR | SPN23 | Urban Off Peak | -0.02 | 1 | 12 | 86 | 5.7164e-05 | -0.025377 | 1.9428 | -14.5134 | -0.00010028 | 0.0096687 | -0.062158 | -1.3194e+13 | 0% | 80 | 1.8417e+13
Heavy Duty Trucks | Diesel | Rigid 14 - 20 t | Euro IV | SCR | SPN23 | Urban Off Peak | 0 | 0 | 12 | 86 | 0.00010781 | 0.023522 | 2.149 | 13.4641 | -4.1782e-05 | 0.011625 | 0.12276 | -1.3194e+13 | 0% | 80 | 8.2137e+13
Heavy Duty Trucks | Diesel | Rigid 14 - 20 t | Euro IV | SCR | SPN23 | Urban Off Peak | 0 | 0.5 | 12 | 86 | 1.9655e-05 | 0.016041 | 1.2993 | 5.5982 | -1.7985e-05 | 0.0057037 | 0.060571 | -1.3194e+13 | 0% | 80 | 9.124e+13
Heavy Duty Trucks | Diesel | Rigid 14 - 20 t | Euro IV | SCR | SPN23 | Urban Off Peak | 0 | 1 | 12 | 86 | 0.00065099 | -0.025339 | 0.57969 | 5.6667 | 8.5971e-05 | -0.003334 | 0.077719 | -1.3194e+13 | 0% | 80 | 1.019e+14
Heavy Duty Trucks | Diesel | Rigid 14 - 20 t | Euro IV | SCR | SPN23 | Urban Off Peak | 0.02 | 0 | 12 | 86 | 9.1338e-05 | 0.030294 | 1.7106 | 5.3102 | -2.6551e-05 | 0.0069663 | 0.06778 | -1.3194e+13 | 0% | 80 | 1.3871e+14
Heavy Duty Trucks | Diesel | Rigid 14 - 20 t | Euro IV | SCR | SPN23 | Urban Off Peak | 0.02 | 0.5 | 12 | 86 | 7.1995e-05 | 0.036189 | 1.89 | 5.1809 | -1.81e-05 | 0.005492 | 0.073448 | -1.3194e+13 | 0% | 80 | 1.765e+14
Heavy Duty Trucks | Diesel | Rigid 14 - 20 t | Euro IV | SCR | SPN23 | Urban Off Peak | 0.02 | 1 | 12 | 86 | 6.1673e-05 | 0.073556 | 3.4634 | 7.5689 | -2.4112e-05 | 0.0080613 | 0.11939 | -1.3194e+13 | 0% | 80 | 2.1278e+14
Heavy Duty Trucks | Diesel | Rigid 14 - 20 t | Euro IV | SCR | SPN23 | Urban Off Peak | 0.04 | 0 | 12 | 86 | 0.00017321 | 0.052003 | 2.6714 | 7.4954 | -2.5483e-05 | 0.0073194 | 0.1061 | -1.3194e+13 | 0% | 80 | 2.0054e+14
Heavy Duty Trucks | Diesel | Rigid 14 - 20 t | Euro IV | SCR | SPN23 | Urban Off Peak | 0.04 | 0.5 | 12 | 86 | 0.0003075 | 0.21139 | 8.7318 | 15.6037 | -5.2486e-05 | 0.017794 | 0.28824 | -1.3194e+13 | 0% | 80 | 2.6664e+14
Heavy Duty Trucks | Diesel | Rigid 14 - 20 t | Euro IV | SCR | SPN23 | Urban Off Peak | 0.04 | 1 | 12 | 81 | -2.6441e-05 | 0.17417 | 6.1493 | 7.3969 | -2.6926e-05 | 0.010098 | 0.17337 | -1.3194e+13 | 0% | 80 | 3.2631e+14
Heavy Duty Trucks | Diesel | Rigid 14 - 20 t | Euro IV | SCR | SPN23 | Urban Off Peak | 0.06 | 0 | 12 | 86 | 0.00041227 | 0.18144 | 7.7083 | 14.9912 | -5.1911e-05 | 0.016552 | 0.26768 | -1.3194e+13 | 0% | 80 | 2.6238e+14
Heavy Duty Trucks | Diesel | Rigid 14 - 20 t | Euro IV | SCR | SPN23 | Urban Off Peak | 0.06 | 0.5 | 12 | 77 | 1.8735e-05 | 0.30993 | 10.2012 | 10.9652 | -4.4431e-05 | 0.016564 | 0.28325 | -1.3194e+13 | 0% | 77 | 3.4959e+14
Heavy Duty Trucks | Diesel | Rigid 14 - 20 t | Euro IV | SCR | SPN23 | Urban Off Peak | 0.06 | 1 | 12 | 62 | 0.012687 | -0.39032 | 3.8045 | 10.1754 | 0.00040297 | -0.013194 | 0.14722 | -1.3194e+13 | 0% | 62 | 4.2873e+14
Heavy Duty Trucks | Diesel | Rigid 14 - 20 t | Euro IV | SCR | SPN23 | Rural | -0.06 | 0 | 12 | 86 | 0.00015264 | -0.03215 | 1.7657 | 10.8843 | 0.00031033 | 0.0080872 | 0.2508 | -6.7527e+12 | 0% | 80 | 718184267701.0702
Heavy Duty Trucks | Diesel | Rigid 14 - 20 t | Euro IV | SCR | SPN23 | Rural | -0.06 | 0.5 | 12 | 86 | -0.0023102 | 0.048753 | 13.3391 | -3.0184 | 0.0073918 | -0.0011654 | 1.4304 | -6.7527e+12 | 0% | 80 | 335452286598.9571
Heavy Duty Trucks | Diesel | Rigid 14 - 20 t | Euro IV | SCR | SPN23 | Rural | -0.06 | 1 | 12 | 86 | -0.0024403 | 0.035337 | 16.4126 | 4.0708 | 0.010042 | -0.044292 | 2.353 | -6.7527e+12 | 0% | 80 | 393194923587.6686
Heavy Duty Trucks | Diesel | Rigid 14 - 20 t | Euro IV | SCR | SPN23 | Rural | -0.04 | 0 | 12 | 86 | 0.00027784 | -0.073451 | 5.434 | 23.4409 | 0.00026484 | 0.027769 | 0.46798 | -6.7527e+12 | 0% | 80 | 2.5091e+12
Heavy Duty Trucks | Diesel | Rigid 14 - 20 t | Euro IV | SCR | SPN23 | Rural | -0.04 | 0.5 | 12 | 86 | 0.00041051 | -0.10036 | 6.7451 | 20.9441 | 0.00038356 | 0.026414 | 0.5965 | -6.7527e+12 | 0% | 80 | 2.0985e+12
Heavy Duty Trucks | Diesel | Rigid 14 - 20 t | Euro IV | SCR | SPN23 | Rural | -0.04 | 1 | 12 | 86 | 0.00074131 | -0.17351 | 11.081 | 21.672 | 0.00063983 | 0.03183 | 0.9759 | -6.7527e+12 | 0% | 80 | 1.9643e+12
Heavy Duty Trucks | Diesel | Rigid 14 - 20 t | Euro IV | SCR | SPN23 | Rural | -0.02 | 0 | 12 | 86 | 0.0001696 | 0.033092 | 6.9785 | 52.339 | -0.00012918 | 0.06152 | 0.38005 | -6.7527e+12 | 0% | 80 | 1.7151e+13
Heavy Duty Trucks | Diesel | Rigid 14 - 20 t | Euro IV | SCR | SPN23 | Rural | -0.02 | 0.5 | 12 | 86 | -0.00039062 | 0.57052 | 31.0943 | -83.709 | 0.0043876 | 0.15546 | 0.35697 | -6.7527e+12 | 0% | 80 | 1.2091e+13
Heavy Duty Trucks | Diesel | Rigid 14 - 20 t | Euro IV | SCR | SPN23 | Rural | -0.02 | 1 | 12 | 86 | 5.7164e-05 | -0.025377 | 1.9428 | -14.5134 | -0.00010028 | 0.0096687 | -0.062158 | -6.7527e+12 | 0% | 80 | 9.4261e+12
Heavy Duty Trucks | Diesel | Rigid 14 - 20 t | Euro IV | SCR | SPN23 | Rural | 0 | 0 | 12 | 86 | 0.00010781 | 0.023522 | 2.149 | 13.4641 | -4.1782e-05 | 0.011625 | 0.12276 | -6.7527e+12 | 0% | 80 | 4.2039e+13
Heavy Duty Trucks | Diesel | Rigid 14 - 20 t | Euro IV | SCR | SPN23 | Rural | 0 | 0.5 | 12 | 86 | 1.9655e-05 | 0.016041 | 1.2993 | 5.5982 | -1.7985e-05 | 0.0057037 | 0.060571 | -6.7527e+12 | 0% | 80 | 4.6698e+13
Heavy Duty Trucks | Diesel | Rigid 14 - 20 t | Euro IV | SCR | SPN23 | Rural | 0 | 1 | 12 | 86 | 0.00065099 | -0.025339 | 0.57969 | 5.6667 | 8.5971e-05 | -0.003334 | 0.077719 | -6.7527e+12 | 0% | 80 | 5.2152e+13
Heavy Duty Trucks | Diesel | Rigid 14 - 20 t | Euro IV | SCR | SPN23 | Rural | 0.02 | 0 | 12 | 86 | 9.1338e-05 | 0.030294 | 1.7106 | 5.3102 | -2.6551e-05 | 0.0069663 | 0.06778 | -6.7527e+12 | 0% | 80 | 7.0992e+13
Heavy Duty Trucks | Diesel | Rigid 14 - 20 t | Euro IV | SCR | SPN23 | Rural | 0.02 | 0.5 | 12 | 86 | 7.1995e-05 | 0.036189 | 1.89 | 5.1809 | -1.81e-05 | 0.005492 | 0.073448 | -6.7527e+12 | 0% | 80 | 9.0336e+13
Heavy Duty Trucks | Diesel | Rigid 14 - 20 t | Euro IV | SCR | SPN23 | Rural | 0.02 | 1 | 12 | 86 | 6.1673e-05 | 0.073556 | 3.4634 | 7.5689 | -2.4112e-05 | 0.0080613 | 0.11939 | -6.7527e+12 | 0% | 80 | 1.089e+14
Heavy Duty Trucks | Diesel | Rigid 14 - 20 t | Euro IV | SCR | SPN23 | Rural | 0.04 | 0 | 12 | 86 | 0.00017321 | 0.052003 | 2.6714 | 7.4954 | -2.5483e-05 | 0.0073194 | 0.1061 | -6.7527e+12 | 0% | 80 | 1.0264e+14
Heavy Duty Trucks | Diesel | Rigid 14 - 20 t | Euro IV | SCR | SPN23 | Rural | 0.04 | 0.5 | 12 | 86 | 0.0003075 | 0.21139 | 8.7318 | 15.6037 | -5.2486e-05 | 0.017794 | 0.28824 | -6.7527e+12 | 0% | 80 | 1.3647e+14
Heavy Duty Trucks | Diesel | Rigid 14 - 20 t | Euro IV | SCR | SPN23 | Rural | 0.04 | 1 | 12 | 81 | -2.6441e-05 | 0.17417 | 6.1493 | 7.3969 | -2.6926e-05 | 0.010098 | 0.17337 | -6.7527e+12 | 0% | 80 | 1.6701e+14
Heavy Duty Trucks | Diesel | Rigid 14 - 20 t | Euro IV | SCR | SPN23 | Rural | 0.06 | 0 | 12 | 86 | 0.00041227 | 0.18144 | 7.7083 | 14.9912 | -5.1911e-05 | 0.016552 | 0.26768 | -6.7527e+12 | 0% | 80 | 1.3429e+14
Heavy Duty Trucks | Diesel | Rigid 14 - 20 t | Euro IV | SCR | SPN23 | Rural | 0.06 | 0.5 | 12 | 77 | 1.8735e-05 | 0.30993 | 10.2012 | 10.9652 | -4.4431e-05 | 0.016564 | 0.28325 | -6.7527e+12 | 0% | 77 | 1.7892e+14
Heavy Duty Trucks | Diesel | Rigid 14 - 20 t | Euro IV | SCR | SPN23 | Rural | 0.06 | 1 | 12 | 62 | 0.012687 | -0.39032 | 3.8045 | 10.1754 | 0.00040297 | -0.013194 | 0.14722 | -6.7527e+12 | 0% | 62 | 2.1943e+14
Heavy Duty Trucks | Diesel | Rigid 14 - 20 t | Euro IV | SCR | SPN23 | Highway | -0.06 | 0 | 12 | 86 | 0.00015264 | -0.03215 | 1.7657 | 10.8843 | 0.00031033 | 0.0080872 | 0.2508 | -7.5405e+12 | 0% | 80 | 801966526240.9574
Heavy Duty Trucks | Diesel | Rigid 14 - 20 t | Euro IV | SCR | SPN23 | Highway | -0.06 | 0.5 | 12 | 86 | -0.0023102 | 0.048753 | 13.3391 | -3.0184 | 0.0073918 | -0.0011654 | 1.4304 | -7.5405e+12 | 0% | 80 | 374585628093.0488
Heavy Duty Trucks | Diesel | Rigid 14 - 20 t | Euro IV | SCR | SPN23 | Highway | -0.06 | 1 | 12 | 86 | -0.0024403 | 0.035337 | 16.4126 | 4.0708 | 0.010042 | -0.044292 | 2.353 | -7.5405e+12 | 0% | 80 | 439064431214.2336
Heavy Duty Trucks | Diesel | Rigid 14 - 20 t | Euro IV | SCR | SPN23 | Highway | -0.04 | 0 | 12 | 86 | 0.00027784 | -0.073451 | 5.434 | 23.4409 | 0.00026484 | 0.027769 | 0.46798 | -7.5405e+12 | 0% | 80 | 2.8018e+12
Heavy Duty Trucks | Diesel | Rigid 14 - 20 t | Euro IV | SCR | SPN23 | Highway | -0.04 | 0.5 | 12 | 86 | 0.00041051 | -0.10036 | 6.7451 | 20.9441 | 0.00038356 | 0.026414 | 0.5965 | -7.5405e+12 | 0% | 80 | 2.3433e+12
Heavy Duty Trucks | Diesel | Rigid 14 - 20 t | Euro IV | SCR | SPN23 | Highway | -0.04 | 1 | 12 | 86 | 0.00074131 | -0.17351 | 11.081 | 21.672 | 0.00063983 | 0.03183 | 0.9759 | -7.5405e+12 | 0% | 80 | 2.1934e+12
Heavy Duty Trucks | Diesel | Rigid 14 - 20 t | Euro IV | SCR | SPN23 | Highway | -0.02 | 0 | 12 | 86 | 0.0001696 | 0.033092 | 6.9785 | 52.339 | -0.00012918 | 0.06152 | 0.38005 | -7.5405e+12 | 0% | 80 | 1.9152e+13
Heavy Duty Trucks | Diesel | Rigid 14 - 20 t | Euro IV | SCR | SPN23 | Highway | -0.02 | 0.5 | 12 | 86 | -0.00039062 | 0.57052 | 31.0943 | -83.709 | 0.0043876 | 0.15546 | 0.35697 | -7.5405e+12 | 0% | 80 | 1.3502e+13
Heavy Duty Trucks | Diesel | Rigid 14 - 20 t | Euro IV | SCR | SPN23 | Highway | -0.02 | 1 | 12 | 86 | 5.7164e-05 | -0.025377 | 1.9428 | -14.5134 | -0.00010028 | 0.0096687 | -0.062158 | -7.5405e+12 | 0% | 80 | 1.0526e+13
Heavy Duty Trucks | Diesel | Rigid 14 - 20 t | Euro IV | SCR | SPN23 | Highway | 0 | 0 | 12 | 86 | 0.00010781 | 0.023522 | 2.149 | 13.4641 | -4.1782e-05 | 0.011625 | 0.12276 | -7.5405e+12 | 0% | 80 | 4.6943e+13
Heavy Duty Trucks | Diesel | Rigid 14 - 20 t | Euro IV | SCR | SPN23 | Highway | 0 | 0.5 | 12 | 86 | 1.9655e-05 | 0.016041 | 1.2993 | 5.5982 | -1.7985e-05 | 0.0057037 | 0.060571 | -7.5405e+12 | 0% | 80 | 5.2146e+13
Heavy Duty Trucks | Diesel | Rigid 14 - 20 t | Euro IV | SCR | SPN23 | Highway | 0 | 1 | 12 | 86 | 0.00065099 | -0.025339 | 0.57969 | 5.6667 | 8.5971e-05 | -0.003334 | 0.077719 | -7.5405e+12 | 0% | 80 | 5.8236e+13
Heavy Duty Trucks | Diesel | Rigid 14 - 20 t | Euro IV | SCR | SPN23 | Highway | 0.02 | 0 | 12 | 86 | 9.1338e-05 | 0.030294 | 1.7106 | 5.3102 | -2.6551e-05 | 0.0069663 | 0.06778 | -7.5405e+12 | 0% | 80 | 7.9274e+13
Heavy Duty Trucks | Diesel | Rigid 14 - 20 t | Euro IV | SCR | SPN23 | Highway | 0.02 | 0.5 | 12 | 86 | 7.1995e-05 | 0.036189 | 1.89 | 5.1809 | -1.81e-05 | 0.005492 | 0.073448 | -7.5405e+12 | 0% | 80 | 1.0087e+14
Heavy Duty Trucks | Diesel | Rigid 14 - 20 t | Euro IV | SCR | SPN23 | Highway | 0.02 | 1 | 12 | 86 | 6.1673e-05 | 0.073556 | 3.4634 | 7.5689 | -2.4112e-05 | 0.0080613 | 0.11939 | -7.5405e+12 | 0% | 80 | 1.2161e+14
Heavy Duty Trucks | Diesel | Rigid 14 - 20 t | Euro IV | SCR | SPN23 | Highway | 0.04 | 0 | 12 | 86 | 0.00017321 | 0.052003 | 2.6714 | 7.4954 | -2.5483e-05 | 0.0073194 | 0.1061 | -7.5405e+12 | 0% | 80 | 1.1461e+14
Heavy Duty Trucks | Diesel | Rigid 14 - 20 t | Euro IV | SCR | SPN23 | Highway | 0.04 | 0.5 | 12 | 86 | 0.0003075 | 0.21139 | 8.7318 | 15.6037 | -5.2486e-05 | 0.017794 | 0.28824 | -7.5405e+12 | 0% | 80 | 1.5239e+14
Heavy Duty Trucks | Diesel | Rigid 14 - 20 t | Euro IV | SCR | SPN23 | Highway | 0.04 | 1 | 12 | 81 | -2.6441e-05 | 0.17417 | 6.1493 | 7.3969 | -2.6926e-05 | 0.010098 | 0.17337 | -7.5405e+12 | 0% | 80 | 1.8649e+14
Heavy Duty Trucks | Diesel | Rigid 14 - 20 t | Euro IV | SCR | SPN23 | Highway | 0.06 | 0 | 12 | 86 | 0.00041227 | 0.18144 | 7.7083 | 14.9912 | -5.1911e-05 | 0.016552 | 0.26768 | -7.5405e+12 | 0% | 80 | 1.4995e+14
Heavy Duty Trucks | Diesel | Rigid 14 - 20 t | Euro IV | SCR | SPN23 | Highway | 0.06 | 0.5 | 12 | 77 | 1.8735e-05 | 0.30993 | 10.2012 | 10.9652 | -4.4431e-05 | 0.016564 | 0.28325 | -7.5405e+12 | 0% | 77 | 1.998e+14
Heavy Duty Trucks | Diesel | Rigid 14 - 20 t | Euro IV | SCR | SPN23 | Highway | 0.06 | 1 | 12 | 62 | 0.012687 | -0.39032 | 3.8045 | 10.1754 | 0.00040297 | -0.013194 | 0.14722 | -7.5405e+12 | 0% | 62 | 2.4503e+14
Heavy Duty Trucks | Diesel | Rigid 14 - 20 t | Euro IV | EGR | CO |  | -0.06 | 0 | 12 | 82 | -1.1399e-05 | -0.0048096 | 0.52002 | -4.0021 | 0.00042365 | 0.022154 | -0.21412 | 0% | 0% | 80 | 0.0028743
Heavy Duty Trucks | Diesel | Rigid 14 - 20 t | Euro IV | EGR | CO |  | -0.06 | 0.5 | 12 | 79 | -0.00058171 | 0.035743 | 0.82804 | 2.0661 | 0.0067399 | -0.026377 | 0.65647 | 0% | 0% | 79 | 0.0011687
Heavy Duty Trucks | Diesel | Rigid 14 - 20 t | Euro IV | EGR | CO |  | -0.06 | 1 | 12 | 86 | 2.4239e-05 | -0.0046826 | 0.20842 | 4.4567 | 0.00049948 | 0.0078136 | 0.36942 | 0% | 0% | 80 | 0.010653
Heavy Duty Trucks | Diesel | Rigid 14 - 20 t | Euro IV | EGR | CO |  | -0.04 | 0 | 12 | 86 | 1.4795e-05 | -0.0041802 | 0.33057 | 2.9963 | 0.00016239 | 0.015144 | 0.18975 | 0% | 0% | 80 | 0.05257
Heavy Duty Trucks | Diesel | Rigid 14 - 20 t | Euro IV | EGR | CO |  | -0.04 | 0.5 | 12 | 86 | -7.9894e-05 | 0.0026037 | 0.46503 | -3.7723 | 0.00056257 | 0.021435 | -0.20231 | 0% | 0% | 80 | 0.022464
Heavy Duty Trucks | Diesel | Rigid 14 - 20 t | Euro IV | EGR | CO |  | -0.04 | 1 | 12 | 86 | 9.3081e-06 | -0.014252 | 1.1583 | 3.2873 | 0.00033116 | 0.060816 | 0.28398 | 0% | 0% | 80 | 0.016337
Heavy Duty Trucks | Diesel | Rigid 14 - 20 t | Euro IV | EGR | CO |  | -0.02 | 0 | 12 | 86 | 0.00017319 | -0.0025664 | 0.31935 | 4.3495 | 0.00043809 | 0.0072432 | 0.25251 | 0% | 0% | 80 | 0.35118
Heavy Duty Trucks | Diesel | Rigid 14 - 20 t | Euro IV | EGR | CO |  | -0.02 | 0.5 | 12 | 86 | 0.00011186 | -0.0045372 | 0.43417 | 2.8364 | 0.00037302 | 0.010406 | 0.22076 | 0% | 0% | 80 | 0.23907
Heavy Duty Trucks | Diesel | Rigid 14 - 20 t | Euro IV | EGR | CO |  | -0.02 | 1 | 12 | 86 | 6.1105e-06 | -0.0025313 | 0.34183 | 2.4533 | 8.5791e-06 | 0.015643 | 0.1454 | 0% | 0% | 80 | 0.14403
Heavy Duty Trucks | Diesel | Rigid 14 - 20 t | Euro IV | EGR | CO |  | 0 | 0 | 12 | 86 | 2.1575e-05 | 0.0054338 | 0.9993 | 6.6019 | -0.00010681 | 0.045514 | 0.28164 | 0% | 0% | 80 | 0.51081
Heavy Duty Trucks | Diesel | Rigid 14 - 20 t | Euro IV | EGR | CO |  | 0 | 0.5 | 12 | 86 | 1.2256e-05 | 0.0074076 | 0.30842 | 1.9414 | 6.2058e-05 | 0.018367 | 0.051178 | 0% | 0% | 80 | 0.5234
Heavy Duty Trucks | Diesel | Rigid 14 - 20 t | Euro IV | EGR | CO |  | 0 | 1 | 12 | 86 | 5.4345e-06 | 0.0032483 | 0.53552 | 3.6194 | -5.4811e-05 | 0.022043 | 0.18096 | 0% | 0% | 80 | 0.54934
Heavy Duty Trucks | Diesel | Rigid 14 - 20 t | Euro IV | EGR | CO |  | 0.02 | 0 | 12 | 86 | 1.0672e-05 | 0.004333 | 0.57013 | 3.7874 | -6.059e-05 | 0.021296 | 0.18512 | 0% | 0% | 80 | 0.68779
Heavy Duty Trucks | Diesel | Rigid 14 - 20 t | Euro IV | EGR | CO |  | 0.02 | 0.5 | 12 | 86 | 0.00041052 | 0.03232 | 1.0229 | -8.5926 | 0.00062438 | 0.052209 | -0.38221 | 0% | 0% | 80 | 0.78663
Heavy Duty Trucks | Diesel | Rigid 14 - 20 t | Euro IV | EGR | CO |  | 0.02 | 1 | 12 | 86 | 0.00066395 | 0.19457 | 1.9933 | 3.6227 | 0.0020021 | 0.16775 | -0.29887 | 0% | 0% | 80 | 0.84264
Heavy Duty Trucks | Diesel | Rigid 14 - 20 t | Euro IV | EGR | CO |  | 0.04 | 0 | 12 | 86 | 0.0010494 | 0.028834 | 0.8437 | -14.5956 | 0.0013599 | 0.035455 | -0.56957 | 0% | 0% | 80 | 0.88277
Heavy Duty Trucks | Diesel | Rigid 14 - 20 t | Euro IV | EGR | CO |  | 0.04 | 0.5 | 12 | 86 | 0.00067825 | 0.17088 | 1.7117 | -4.9723 | 0.00153 | 0.13548 | -0.4914 | 0% | 0% | 80 | 0.97623
Heavy Duty Trucks | Diesel | Rigid 14 - 20 t | Euro IV | EGR | CO |  | 0.04 | 1 | 12 | 81 | 0.00093944 | 0.20967 | 1.5145 | 7.8777 | 0.0014226 | 0.14255 | -0.13674 | 0% | 0% | 80 | 1.1977
Heavy Duty Trucks | Diesel | Rigid 14 - 20 t | Euro IV | EGR | CO |  | 0.06 | 0 | 12 | 86 | 0.0015216 | 0.37033 | 3.8131 | -7.2327 | 0.0032832 | 0.3019 | -1.0093 | 0% | 0% | 80 | 0.97581
Heavy Duty Trucks | Diesel | Rigid 14 - 20 t | Euro IV | EGR | CO |  | 0.06 | 0.5 | 12 | 77 | 3.0125e-05 | 0.012754 | 0.91244 | 3.7729 | -8.1732e-05 | 0.023007 | 0.23688 | 0% | 0% | 77 | 1.3926
Heavy Duty Trucks | Diesel | Rigid 14 - 20 t | Euro IV | EGR | CO |  | 0.06 | 1 | 12 | 62 | 0.00030741 | -0.013839 | -0.015707 | 5.0217 | 0.00024087 | -0.014894 | 0.23696 | 0% | 0% | 62 | 1.6247
Heavy Duty Trucks | Diesel | Rigid 14 - 20 t | Euro IV | EGR | NOx |  | -0.06 | 0 | 12 | 86 | 3.8537e-05 | -0.0081187 | 0.43745 | 4.158 | 0.00018662 | 0.0049352 | 0.14316 | 0% | 0% | 80 | 0.049969
Heavy Duty Trucks | Diesel | Rigid 14 - 20 t | Euro IV | EGR | NOx |  | -0.06 | 0.5 | 12 | 86 | 3.9632e-05 | -0.0079659 | 0.4089 | 3.0281 | 0.00018699 | 0.0033155 | 0.13716 | 0% | 0% | 80 | 0.039472
Heavy Duty Trucks | Diesel | Rigid 14 - 20 t | Euro IV | EGR | NOx |  | -0.06 | 1 | 12 | 85 | -0.0004343 | 0.0086069 | 2.4623 | -0.1824 | 0.0031047 | -0.0043978 | 0.52326 | 0% | 0% | 80 | 0.018414
Heavy Duty Trucks | Diesel | Rigid 14 - 20 t | Euro IV | EGR | NOx |  | -0.04 | 0 | 12 | 86 | 3.6731e-05 | -0.010091 | 0.78152 | 4.2868 | 8.5256e-05 | 0.0096752 | 0.13726 | 0% | 0% | 80 | 0.18047
Heavy Duty Trucks | Diesel | Rigid 14 - 20 t | Euro IV | EGR | NOx |  | -0.04 | 0.5 | 12 | 86 | -0.00053748 | 0.025094 | 2.3589 | -1.7955 | 0.00094133 | 0.035006 | 0.091733 | 0% | 0% | 80 | 0.1014
Heavy Duty Trucks | Diesel | Rigid 14 - 20 t | Euro IV | EGR | NOx |  | -0.04 | 1 | 12 | 86 | -0.0004678 | 0.019807 | 2.0774 | -1.5564 | 0.00083491 | 0.02462 | 0.15319 | 0% | 0% | 80 | 0.086873
Heavy Duty Trucks | Diesel | Rigid 14 - 20 t | Euro IV | EGR | NOx |  | -0.02 | 0 | 12 | 86 | 0.00044156 | -0.010295 | 1.089 | 6.4274 | 0.00030247 | 0.0051457 | 0.20209 | 0% | 0% | 80 | 1.244
Heavy Duty Trucks | Diesel | Rigid 14 - 20 t | Euro IV | EGR | NOx |  | -0.02 | 0.5 | 12 | 86 | -3.2116e-05 | 0.082841 | 4.0944 | -8.2972 | 0.0012582 | 0.049779 | 0.065855 | 0% | 0% | 80 | 0.86048
Heavy Duty Trucks | Diesel | Rigid 14 - 20 t | Euro IV | EGR | NOx |  | -0.02 | 1 | 12 | 86 | 3.0936e-05 | -0.016545 | 1.3237 | -10.5317 | -0.0001535 | 0.014925 | -0.10905 | 0% | 0% | 80 | 0.64803
Heavy Duty Trucks | Diesel | Rigid 14 - 20 t | Euro IV | EGR | NOx |  | 0 | 0 | 12 | 86 | 0.0019686 | 0.02195 | 2.6394 | 14.3977 | 0.00065025 | 0.017997 | 0.35602 | 0% | 0% | 80 | 2.8828
Heavy Duty Trucks | Diesel | Rigid 14 - 20 t | Euro IV | EGR | NOx |  | 0 | 0.5 | 12 | 86 | 0.0045426 | 0.21917 | 3.4864 | -9.1378 | 0.0017797 | 0.055879 | -0.10029 | 0% | 0% | 80 | 3.1712
Heavy Duty Trucks | Diesel | Rigid 14 - 20 t | Euro IV | EGR | NOx |  | 0 | 1 | 12 | 86 | 0.0019093 | 0.20168 | 4.2807 | 3.1301 | 0.00083732 | 0.050614 | 0.18512 | 0% | 0% | 80 | 3.406
Heavy Duty Trucks | Diesel | Rigid 14 - 20 t | Euro IV | EGR | NOx |  | 0.02 | 0 | 12 | 86 | 0.023751 | 0.44284 | 4.4643 | 13.0061 | 0.0053964 | 0.077474 | 0.05476 | 0% | 0% | 80 | 4.7086
Heavy Duty Trucks | Diesel | Rigid 14 - 20 t | Euro IV | EGR | NOx |  | 0.02 | 0.5 | 12 | 86 | 0.0023568 | 0.44664 | 1.8322 | 11.6763 | 0.00055563 | 0.071305 | -0.033515 | 0% | 0% | 80 | 5.7217
Heavy Duty Trucks | Diesel | Rigid 14 - 20 t | Euro IV | EGR | NOx |  | 0.02 | 1 | 12 | 86 | 0.0079799 | 1.21 | -3.5065 | -10.8338 | 0.0019846 | 0.13173 | -0.82179 | 0% | 0% | 80 | 6.4335
Heavy Duty Trucks | Diesel | Rigid 14 - 20 t | Euro IV | EGR | NOx |  | 0.04 | 0 | 12 | 86 | 0.0022215 | 0.25763 | -0.4306 | 9.7236 | 0.00040827 | 0.034386 | -0.08515 | 0% | 0% | 80 | 6.5393
Heavy Duty Trucks | Diesel | Rigid 14 - 20 t | Euro IV | EGR | NOx |  | 0.04 | 0.5 | 12 | 86 | 0.00062731 | 0.20255 | 5.3955 | 9.9244 | 0.00014339 | 0.025906 | 0.41534 | 0% | 0% | 80 | 7.5577
Heavy Duty Trucks | Diesel | Rigid 14 - 20 t | Euro IV | EGR | NOx |  | 0.04 | 1 | 12 | 81 | 0.0001195 | 0.088456 | 4.4345 | 14.1985 | 2.5551e-05 | 0.010935 | 0.34981 | 0% | 0% | 80 | 8.971
Heavy Duty Trucks | Diesel | Rigid 14 - 20 t | Euro IV | EGR | NOx |  | 0.06 | 0 | 12 | 86 | 0.00038407 | 0.13588 | 4.2472 | 9.5672 | 8.1308e-05 | 0.017919 | 0.36734 | 0% | 0% | 80 | 7.6233
Heavy Duty Trucks | Diesel | Rigid 14 - 20 t | Euro IV | EGR | NOx |  | 0.06 | 0.5 | 12 | 77 | 0.00012163 | 0.20708 | 11.882 | 37.4202 | 3.0954e-05 | 0.02468 | 0.92325 | 0% | 0% | 77 | 9.6552
Heavy Duty Trucks | Diesel | Rigid 14 - 20 t | Euro IV | EGR | NOx |  | 0.06 | 1 | 12 | 62 | 0.028188 | 3.0837 | -8.8801 | 10.049 | 0.0032068 | 0.20121 | -0.92855 | 0% | 0% | 62 | 12.182
Heavy Duty Trucks | Diesel | Rigid 14 - 20 t | Euro IV | EGR | VOC |  | -0.06 | 0 | 12 | 86 | -3.3034e-06 | 0.001169 | 0.74759 | -2.4276 | 0.02469 | 0.25399 | 0.85689 | 0% | 0% | 80 | 0.0044066
Heavy Duty Trucks | Diesel | Rigid 14 - 20 t | Euro IV | EGR | VOC |  | -0.06 | 0.5 | 12 | 86 | -1.5527e-06 | 0.00046367 | 0.62727 | -2.1532 | 0.021291 | 0.20501 | 1.0658 | 0% | 0% | 80 | 0.0040819
Heavy Duty Trucks | Diesel | Rigid 14 - 20 t | Euro IV | EGR | VOC |  | -0.06 | 1 | 12 | 86 | -9.6721e-07 | 0.00024681 | 0.56647 | -1.9713 | 0.019713 | 0.18316 | 1.068 | 0% | 0% | 80 | 0.0039144
Heavy Duty Trucks | Diesel | Rigid 14 - 20 t | Euro IV | EGR | VOC |  | -0.04 | 0 | 12 | 86 | -7.5003e-06 | 0.0032178 | 0.7446 | -2.4599 | 0.020006 | 0.28908 | 0.50507 | 0% | 0% | 80 | 0.0060873
Heavy Duty Trucks | Diesel | Rigid 14 - 20 t | Euro IV | EGR | VOC |  | -0.04 | 0.5 | 12 | 86 | 3.1947e-06 | -0.0012989 | 1.2849 | 0.17323 | 0.026483 | 0.6431 | 4.5943 | 0% | 0% | 80 | 0.0053367
Heavy Duty Trucks | Diesel | Rigid 14 - 20 t | Euro IV | EGR | VOC |  | -0.04 | 1 | 12 | 86 | 5.4842e-06 | -0.0021418 | 1.0323 | 0.25182 | 0.020395 | 0.5092 | 4.3307 | 0% | 0% | 80 | 0.0051208
Heavy Duty Trucks | Diesel | Rigid 14 - 20 t | Euro IV | EGR | VOC |  | -0.02 | 0 | 12 | 86 | 1.432e-05 | 0.0010724 | 0.38387 | 3.8397 | -0.00013202 | 0.43384 | 2.1374 | 0% | 0% | 80 | 0.016925
Heavy Duty Trucks | Diesel | Rigid 14 - 20 t | Euro IV | EGR | VOC |  | -0.02 | 0.5 | 12 | 86 | -1.503e-05 | 0.03198 | 1.5609 | -3.6861 | 0.035985 | 1.2086 | -2.1739 | 0% | 0% | 80 | 0.012244
Heavy Duty Trucks | Diesel | Rigid 14 - 20 t | Euro IV | EGR | VOC |  | -0.02 | 1 | 12 | 86 | -1.4561e-05 | 0.010984 | 1.4612 | -0.65451 | 0.022203 | 0.85357 | 3.442 | 0% | 0% | 80 | 0.010469
Heavy Duty Trucks | Diesel | Rigid 14 - 20 t | Euro IV | EGR | VOC |  | 0 | 0 | 12 | 86 | 2.3055e-14 | 1.7453e-13 | 2.8077 | 1.6278e-08 | -0.010543 | 2.2202 | 0.53004 | 0% | 0% | 80 | 0.02537
Heavy Duty Trucks | Diesel | Rigid 14 - 20 t | Euro IV | EGR | VOC |  | 0 | 0.5 | 12 | 86 | -2.1151e-16 | -1.6682e-15 | 2.4732 | -2.7573e-11 | -0.0092484 | 1.8001 | 2.3551 | 0% | 0% | 80 | 0.02837
Heavy Duty Trucks | Diesel | Rigid 14 - 20 t | Euro IV | EGR | VOC |  | 0 | 1 | 12 | 86 | -2.3835e-16 | -2.9323e-15 | 1.8585 | -1.4664e-11 | -0.005489 | 1.1448 | 3.8797 | 0% | 0% | 80 | 0.030805
Heavy Duty Trucks | Diesel | Rigid 14 - 20 t | Euro IV | EGR | VOC |  | 0.02 | 0 | 12 | 86 | -1.4742e-15 | 9.252e-14 | 4.014 | -3.4818e-10 | -0.020503 | 2.7811 | 4.0214 | 0% | 0% | 80 | 0.042123
Heavy Duty Trucks | Diesel | Rigid 14 - 20 t | Euro IV | EGR | VOC |  | 0.02 | 0.5 | 12 | 86 | 1.4552e-05 | 0.0028267 | 0.26157 | 1.7667 | -0.00060051 | 0.16269 | 1.7891 | 0% | 0% | 80 | 0.055006
Heavy Duty Trucks | Diesel | Rigid 14 - 20 t | Euro IV | EGR | VOC |  | 0.02 | 1 | 12 | 86 | 4.8026e-06 | 0.0043582 | 0.32596 | 1.2945 | -0.00052151 | 0.16477 | 1.83 | 0% | 0% | 80 | 0.06181
Heavy Duty Trucks | Diesel | Rigid 14 - 20 t | Euro IV | EGR | VOC |  | 0.04 | 0 | 12 | 86 | 2.2693e-05 | 0.0026343 | 0.26153 | 3.0946 | -0.00061946 | 0.1423 | 2.7737 | 0% | 0% | 80 | 0.064378
Heavy Duty Trucks | Diesel | Rigid 14 - 20 t | Euro IV | EGR | VOC |  | 0.04 | 0.5 | 12 | 86 | 0.00037752 | 0.082288 | 0.50769 | 1.05 | 0.008923 | 0.98355 | -1.3089 | 0% | 0% | 80 | 0.070789
Heavy Duty Trucks | Diesel | Rigid 14 - 20 t | Euro IV | EGR | VOC |  | 0.04 | 1 | 12 | 81 | -0.00042928 | 0.033208 | 0.4182 | -6.0776 | -0.0060077 | 0.58752 | -4.5444 | 0% | 0% | 80 | 0.062754
Heavy Duty Trucks | Diesel | Rigid 14 - 20 t | Euro IV | EGR | VOC |  | 0.06 | 0 | 12 | 86 | 0.00067255 | 0.098588 | 0.58344 | 1.0083 | 0.010904 | 1.3416 | -3.2932 | 0% | 0% | 80 | 0.073566
Heavy Duty Trucks | Diesel | Rigid 14 - 20 t | Euro IV | EGR | VOC |  | 0.06 | 0.5 | 12 | 77 | -0.00036629 | 0.025539 | 0.54186 | -4.1602 | -0.0049081 | 0.45495 | -1.8398 | 0% | 0% | 77 | 0.069064
Heavy Duty Trucks | Diesel | Rigid 14 - 20 t | Euro IV | EGR | VOC |  | 0.06 | 1 | 12 | 62 | -0.00042731 | 0.024773 | 0.33019 | -4.4267 | -0.0052408 | 0.40082 | -2.942 | 0% | 0% | 62 | 0.086304
Heavy Duty Trucks | Diesel | Rigid 14 - 20 t | Euro IV | EGR | PM Exhaust |  | -0.06 | 0 | 12 | 86 | 6.9291e-06 | -0.0024592 | 0.24973 | 1.6578 | -0.0016911 | 0.43693 | 5.2236 | 0% | 0% | 80 | 0.0040221
Heavy Duty Trucks | Diesel | Rigid 14 - 20 t | Euro IV | EGR | PM Exhaust |  | -0.06 | 0.5 | 12 | 86 | 7.3561e-06 | -0.0024928 | 0.23784 | 1.4794 | -0.0016918 | 0.39642 | 5.1965 | 0% | 0% | 80 | 0.0039868
Heavy Duty Trucks | Diesel | Rigid 14 - 20 t | Euro IV | EGR | PM Exhaust |  | -0.06 | 1 | 12 | 86 | 1.0356e-05 | -0.0034227 | 0.31855 | 1.881 | -0.0021766 | 0.50983 | 7.0738 | 0% | 0% | 80 | 0.0039648
Heavy Duty Trucks | Diesel | Rigid 14 - 20 t | Euro IV | EGR | PM Exhaust |  | -0.04 | 0 | 12 | 86 | 6.1765e-06 | -0.0020338 | 0.1907 | 1.108 | -0.0010064 | 0.25548 | 3.5542 | 0% | 0% | 80 | 0.0046363
Heavy Duty Trucks | Diesel | Rigid 14 - 20 t | Euro IV | EGR | PM Exhaust |  | -0.04 | 0.5 | 12 | 86 | 8.6541e-06 | -0.0027625 | 0.25696 | 1.333 | -0.00090295 | 0.31306 | 4.6928 | 0% | 0% | 80 | 0.0045082
Heavy Duty Trucks | Diesel | Rigid 14 - 20 t | Euro IV | EGR | PM Exhaust |  | -0.04 | 1 | 12 | 86 | 7.8519e-06 | -0.0024304 | 0.22053 | 0.98554 | -0.0004574 | 0.23609 | 3.9568 | 0% | 0% | 80 | 0.0044521
Heavy Duty Trucks | Diesel | Rigid 14 - 20 t | Euro IV | EGR | PM Exhaust |  | -0.02 | 0 | 12 | 86 | 5.8568e-12 | 1.0673e-09 | 2.1506 | 5.0699e-07 | -0.0091106 | 3.5353 | 4.2331 | 0% | 0% | 80 | 0.0094017
Heavy Duty Trucks | Diesel | Rigid 14 - 20 t | Euro IV | EGR | PM Exhaust |  | -0.02 | 0.5 | 12 | 86 | -2.8766e-06 | 0.0044992 | 0.38457 | -0.069104 | 0.0078553 | 0.43152 | 2.5166 | 0% | 0% | 80 | 0.0083063
Heavy Duty Trucks | Diesel | Rigid 14 - 20 t | Euro IV | EGR | PM Exhaust |  | -0.02 | 1 | 12 | 86 | 1.1196e-05 | -0.0033314 | 0.26215 | 1.0145 | -0.0011592 | 0.1742 | 4.1085 | 0% | 0% | 80 | 0.007526
Heavy Duty Trucks | Diesel | Rigid 14 - 20 t | Euro IV | EGR | PM Exhaust |  | 0 | 0 | 12 | 86 | 3.3579e-15 | -1.2533e-14 | 1.2423 | 1.4167e-10 | -0.010988 | 1.5611 | 5.3113 | 0% | 0% | 80 | 0.020748
Heavy Duty Trucks | Diesel | Rigid 14 - 20 t | Euro IV | EGR | PM Exhaust |  | 0 | 0.5 | 12 | 86 | 7.5353e-16 | 1.4796e-14 | 0.67997 | 1.9042e-11 | -0.0040615 | 0.64047 | 4.156 | 0% | 0% | 80 | 0.023128
Heavy Duty Trucks | Diesel | Rigid 14 - 20 t | Euro IV | EGR | PM Exhaust |  | 0 | 1 | 12 | 86 | 9.6126e-15 | -1.332e-13 | 0.74351 | 2.9578e-10 | -0.0031273 | 0.56356 | 4.9504 | 0% | 0% | 80 | 0.024767
Heavy Duty Trucks | Diesel | Rigid 14 - 20 t | Euro IV | EGR | PM Exhaust |  | 0.02 | 0 | 12 | 86 | 5.6015e-05 | 0.0023919 | 0.32078 | 1.3129 | -0.00033553 | 0.28111 | 3.9109 | 0% | 0% | 80 | 0.036575
Heavy Duty Trucks | Diesel | Rigid 14 - 20 t | Euro IV | EGR | PM Exhaust |  | 0.02 | 0.5 | 12 | 86 | -3.9739e-06 | 0.0061782 | 0.34577 | 0.882 | -0.00080286 | 0.26233 | 3.6237 | 0% | 0% | 80 | 0.042401
Heavy Duty Trucks | Diesel | Rigid 14 - 20 t | Euro IV | EGR | PM Exhaust |  | 0.02 | 1 | 12 | 86 | 1.0156e-06 | 0.004963 | 0.36852 | 1.537 | 0.00022506 | 0.15011 | 4.7219 | 0% | 0% | 80 | 0.043545
Heavy Duty Trucks | Diesel | Rigid 14 - 20 t | Euro IV | EGR | PM Exhaust |  | 0.04 | 0 | 12 | 86 | 0.00022243 | 0.046621 | 0.23099 | 1.6615 | 0.0055931 | 0.94627 | 0.81815 | 0% | 0% | 80 | 0.048123
Heavy Duty Trucks | Diesel | Rigid 14 - 20 t | Euro IV | EGR | PM Exhaust |  | 0.04 | 0.5 | 12 | 86 | -0.00040321 | 0.033276 | 0.76222 | -3.0676 | -0.0071994 | 0.79183 | 1.0955 | 0% | 0% | 80 | 0.043855
Heavy Duty Trucks | Diesel | Rigid 14 - 20 t | Euro IV | EGR | PM Exhaust |  | 0.04 | 1 | 12 | 81 | -0.00029393 | 0.011894 | 1.5955 | -2.982 | -0.0062664 | 0.61862 | 7.4204 | 0% | 0% | 80 | 0.037404
Heavy Duty Trucks | Diesel | Rigid 14 - 20 t | Euro IV | EGR | PM Exhaust |  | 0.06 | 0 | 12 | 86 | -0.00027748 | 0.027296 | -0.017133 | -1.629 | -0.0043081 | 0.49093 | -3.6792 | 0% | 0% | 80 | 0.046153
Heavy Duty Trucks | Diesel | Rigid 14 - 20 t | Euro IV | EGR | PM Exhaust |  | 0.06 | 0.5 | 12 | 77 | -0.00013053 | 0.0015581 | 1.0856 | -0.69766 | -0.0023069 | 0.2256 | 7.2586 | 0% | 0% | 77 | 0.038588
Heavy Duty Trucks | Diesel | Rigid 14 - 20 t | Euro IV | EGR | PM Exhaust |  | 0.06 | 1 | 12 | 62 | -0.00089771 | 0.20733 | 0.056527 | -1.5191 | 0.024635 | 1.5025 | -3.1377 | 0% | 0% | 62 | 0.051082
Heavy Duty Trucks | Diesel | Rigid 14 - 20 t | Euro IV | EGR | EC |  | -0.06 | 0 | 12 | 86 | 0.00015264 | -0.03215 | 1.7657 | 10.8843 | 0.00031033 | 0.0080872 | 0.2508 | 0% | 0% | 80 | 0.10636
Heavy Duty Trucks | Diesel | Rigid 14 - 20 t | Euro IV | EGR | EC |  | -0.06 | 0.5 | 12 | 86 | -0.0023102 | 0.048753 | 13.3391 | -3.0184 | 0.0073918 | -0.0011654 | 1.4304 | 0% | 0% | 80 | 0.049677
Heavy Duty Trucks | Diesel | Rigid 14 - 20 t | Euro IV | EGR | EC |  | -0.06 | 1 | 12 | 86 | -0.0024403 | 0.035337 | 16.4126 | 4.0708 | 0.010042 | -0.044292 | 2.353 | 0% | 0% | 80 | 0.058228
Heavy Duty Trucks | Diesel | Rigid 14 - 20 t | Euro IV | EGR | EC |  | -0.04 | 0 | 12 | 86 | 0.00027784 | -0.073451 | 5.434 | 23.4409 | 0.00026484 | 0.027769 | 0.46798 | 0% | 0% | 80 | 0.37156
Heavy Duty Trucks | Diesel | Rigid 14 - 20 t | Euro IV | EGR | EC |  | -0.04 | 0.5 | 12 | 86 | 0.00041051 | -0.10036 | 6.7451 | 20.9441 | 0.00038356 | 0.026414 | 0.5965 | 0% | 0% | 80 | 0.31077
Heavy Duty Trucks | Diesel | Rigid 14 - 20 t | Euro IV | EGR | EC |  | -0.04 | 1 | 12 | 86 | 0.00074131 | -0.17351 | 11.081 | 21.672 | 0.00063983 | 0.03183 | 0.9759 | 0% | 0% | 80 | 0.29089
Heavy Duty Trucks | Diesel | Rigid 14 - 20 t | Euro IV | EGR | EC |  | -0.02 | 0 | 12 | 86 | 0.0001696 | 0.033092 | 6.9785 | 52.339 | -0.00012918 | 0.06152 | 0.38005 | 0% | 0% | 80 | 2.5398
Heavy Duty Trucks | Diesel | Rigid 14 - 20 t | Euro IV | EGR | EC |  | -0.02 | 0.5 | 12 | 86 | -0.00039062 | 0.57052 | 31.0943 | -83.709 | 0.0043876 | 0.15546 | 0.35697 | 0% | 0% | 80 | 1.7906
Heavy Duty Trucks | Diesel | Rigid 14 - 20 t | Euro IV | EGR | EC |  | -0.02 | 1 | 12 | 86 | 5.7164e-05 | -0.025377 | 1.9428 | -14.5134 | -0.00010028 | 0.0096687 | -0.062158 | 0% | 0% | 80 | 1.3959
Heavy Duty Trucks | Diesel | Rigid 14 - 20 t | Euro IV | EGR | EC |  | 0 | 0 | 12 | 86 | 0.00010781 | 0.023522 | 2.149 | 13.4641 | -4.1782e-05 | 0.011625 | 0.12276 | 0% | 0% | 80 | 6.2254
Heavy Duty Trucks | Diesel | Rigid 14 - 20 t | Euro IV | EGR | EC |  | 0 | 0.5 | 12 | 86 | 1.9655e-05 | 0.016041 | 1.2993 | 5.5982 | -1.7985e-05 | 0.0057037 | 0.060571 | 0% | 0% | 80 | 6.9155
Heavy Duty Trucks | Diesel | Rigid 14 - 20 t | Euro IV | EGR | EC |  | 0 | 1 | 12 | 86 | 0.00065099 | -0.025339 | 0.57969 | 5.6667 | 8.5971e-05 | -0.003334 | 0.077719 | 0% | 0% | 80 | 7.7232
Heavy Duty Trucks | Diesel | Rigid 14 - 20 t | Euro IV | EGR | EC |  | 0.02 | 0 | 12 | 86 | 9.1338e-05 | 0.030294 | 1.7106 | 5.3102 | -2.6551e-05 | 0.0069663 | 0.06778 | 0% | 0% | 80 | 10.5131
Heavy Duty Trucks | Diesel | Rigid 14 - 20 t | Euro IV | EGR | EC |  | 0.02 | 0.5 | 12 | 86 | 7.1995e-05 | 0.036189 | 1.89 | 5.1809 | -1.81e-05 | 0.005492 | 0.073448 | 0% | 0% | 80 | 13.3778
Heavy Duty Trucks | Diesel | Rigid 14 - 20 t | Euro IV | EGR | EC |  | 0.02 | 1 | 12 | 86 | 6.1673e-05 | 0.073556 | 3.4634 | 7.5689 | -2.4112e-05 | 0.0080613 | 0.11939 | 0% | 0% | 80 | 16.127
Heavy Duty Trucks | Diesel | Rigid 14 - 20 t | Euro IV | EGR | EC |  | 0.04 | 0 | 12 | 86 | 0.00017321 | 0.052003 | 2.6714 | 7.4954 | -2.5483e-05 | 0.0073194 | 0.1061 | 0% | 0% | 80 | 15.1995
Heavy Duty Trucks | Diesel | Rigid 14 - 20 t | Euro IV | EGR | EC |  | 0.04 | 0.5 | 12 | 86 | 0.0003075 | 0.21139 | 8.7318 | 15.6037 | -5.2486e-05 | 0.017794 | 0.28824 | 0% | 0% | 80 | 20.2097
Heavy Duty Trucks | Diesel | Rigid 14 - 20 t | Euro IV | EGR | EC |  | 0.04 | 1 | 12 | 81 | -2.6441e-05 | 0.17417 | 6.1493 | 7.3969 | -2.6926e-05 | 0.010098 | 0.17337 | 0% | 0% | 80 | 24.732
Heavy Duty Trucks | Diesel | Rigid 14 - 20 t | Euro IV | EGR | EC |  | 0.06 | 0 | 12 | 86 | 0.00041227 | 0.18144 | 7.7083 | 14.9912 | -5.1911e-05 | 0.016552 | 0.26768 | 0% | 0% | 80 | 19.8867
Heavy Duty Trucks | Diesel | Rigid 14 - 20 t | Euro IV | EGR | EC |  | 0.06 | 0.5 | 12 | 77 | 1.8735e-05 | 0.30993 | 10.2012 | 10.9652 | -4.4431e-05 | 0.016564 | 0.28325 | 0% | 0% | 77 | 26.4967
Heavy Duty Trucks | Diesel | Rigid 14 - 20 t | Euro IV | EGR | EC |  | 0.06 | 1 | 12 | 62 | 0.012687 | -0.39032 | 3.8045 | 10.1754 | 0.00040297 | -0.013194 | 0.14722 | 0% | 0% | 62 | 32.4949
Heavy Duty Trucks | Diesel | Rigid 14 - 20 t | Euro IV | EGR | CH4 | Urban Peak |  |  | 10 | 130 | 0 | 0 | 175 | 0 | 0 | 0 | 1000 | 97% | 0% | 80 | 0.00525
Heavy Duty Trucks | Diesel | Rigid 14 - 20 t | Euro IV | EGR | CH4 | Urban Off Peak |  |  | 10 | 130 | 0 | 0 | 175 | 0 | 0 | 0 | 1000 | 97% | 0% | 80 | 0.00525
Heavy Duty Trucks | Diesel | Rigid 14 - 20 t | Euro IV | EGR | CH4 | Rural |  |  | 10 | 130 | 0 | 0 | 80 | 0 | 0 | 0 | 1000 | 93% | 0% | 80 | 0.0056
Heavy Duty Trucks | Diesel | Rigid 14 - 20 t | Euro IV | EGR | CH4 | Highway |  |  | 10 | 130 | 0 | 0 | 70 | 0 | 0 | 0 | 1000 | 94% | 0% | 80 | 0.0042
Heavy Duty Trucks | Diesel | Rigid 14 - 20 t | Euro IV | EGR | NH3 | Urban Peak |  |  | 10 | 130 | 0 | 0 | 0.0029 | 0 | 0 | 0 | 1 | 0% | 0% | 80 | 0.0029
Heavy Duty Trucks | Diesel | Rigid 14 - 20 t | Euro IV | EGR | NH3 | Urban Off Peak |  |  | 10 | 130 | 0 | 0 | 0.0029 | 0 | 0 | 0 | 1 | 0% | 0% | 80 | 0.0029
Heavy Duty Trucks | Diesel | Rigid 14 - 20 t | Euro IV | EGR | NH3 | Rural |  |  | 10 | 130 | 0 | 0 | 0.0029 | 0 | 0 | 0 | 1 | 0% | 0% | 80 | 0.0029
Heavy Duty Trucks | Diesel | Rigid 14 - 20 t | Euro IV | EGR | NH3 | Highway |  |  | 10 | 130 | 0 | 0 | 0.0029 | 0 | 0 | 0 | 1 | 0% | 0% | 80 | 0.0029
Heavy Duty Trucks | Diesel | Rigid 14 - 20 t | Euro IV | EGR | N2O | Urban Peak |  |  | 10 | 130 | 0 | 0 | 0.0112 | 0 | 0 | 0 | 1 | 0% | 0% | 80 | 0.0112
Heavy Duty Trucks | Diesel | Rigid 14 - 20 t | Euro IV | EGR | N2O | Urban Off Peak |  |  | 10 | 130 | 0 | 0 | 0.0112 | 0 | 0 | 0 | 1 | 0% | 0% | 80 | 0.0112
Heavy Duty Trucks | Diesel | Rigid 14 - 20 t | Euro IV | EGR | N2O | Rural |  |  | 10 | 130 | 0 | 0 | 0.0138 | 0 | 0 | 0 | 1 | 0% | 0% | 80 | 0.0138
Heavy Duty Trucks | Diesel | Rigid 14 - 20 t | Euro IV | EGR | N2O | Highway |  |  | 10 | 130 | 0 | 0 | 0.0114 | 0 | 0 | 0 | 1 | 0% | 0% | 80 | 0.0114
Heavy Duty Trucks | Diesel | Rigid 14 - 20 t | Euro IV | EGR | SPN23 | Urban Peak | -0.06 | 0 | 12 | 86 | 0.00015264 | -0.03215 | 1.7657 | 10.8843 | 0.00031033 | 0.0080872 | 0.2508 | -1.3194e+13 | 0% | 80 | 1.4032e+12
Heavy Duty Trucks | Diesel | Rigid 14 - 20 t | Euro IV | EGR | SPN23 | Urban Peak | -0.06 | 0.5 | 12 | 86 | -0.0023102 | 0.048753 | 13.3391 | -3.0184 | 0.0073918 | -0.0011654 | 1.4304 | -1.3194e+13 | 0% | 80 | 655420443510.203
Heavy Duty Trucks | Diesel | Rigid 14 - 20 t | Euro IV | EGR | SPN23 | Urban Peak | -0.06 | 1 | 12 | 86 | -0.0024403 | 0.035337 | 16.4126 | 4.0708 | 0.010042 | -0.044292 | 2.353 | -1.3194e+13 | 0% | 80 | 768240377242.9415
Heavy Duty Trucks | Diesel | Rigid 14 - 20 t | Euro IV | EGR | SPN23 | Urban Peak | -0.04 | 0 | 12 | 86 | 0.00027784 | -0.073451 | 5.434 | 23.4409 | 0.00026484 | 0.027769 | 0.46798 | -1.3194e+13 | 0% | 80 | 4.9023e+12
Heavy Duty Trucks | Diesel | Rigid 14 - 20 t | Euro IV | EGR | SPN23 | Urban Peak | -0.04 | 0.5 | 12 | 86 | 0.00041051 | -0.10036 | 6.7451 | 20.9441 | 0.00038356 | 0.026414 | 0.5965 | -1.3194e+13 | 0% | 80 | 4.1002e+12
Heavy Duty Trucks | Diesel | Rigid 14 - 20 t | Euro IV | EGR | SPN23 | Urban Peak | -0.04 | 1 | 12 | 86 | 0.00074131 | -0.17351 | 11.081 | 21.672 | 0.00063983 | 0.03183 | 0.9759 | -1.3194e+13 | 0% | 80 | 3.8379e+12
Heavy Duty Trucks | Diesel | Rigid 14 - 20 t | Euro IV | EGR | SPN23 | Urban Peak | -0.02 | 0 | 12 | 86 | 0.0001696 | 0.033092 | 6.9785 | 52.339 | -0.00012918 | 0.06152 | 0.38005 | -1.3194e+13 | 0% | 80 | 3.351e+13
Heavy Duty Trucks | Diesel | Rigid 14 - 20 t | Euro IV | EGR | SPN23 | Urban Peak | -0.02 | 0.5 | 12 | 86 | -0.00039062 | 0.57052 | 31.0943 | -83.709 | 0.0043876 | 0.15546 | 0.35697 | -1.3194e+13 | 0% | 80 | 2.3625e+13
Heavy Duty Trucks | Diesel | Rigid 14 - 20 t | Euro IV | EGR | SPN23 | Urban Peak | -0.02 | 1 | 12 | 86 | 5.7164e-05 | -0.025377 | 1.9428 | -14.5134 | -0.00010028 | 0.0096687 | -0.062158 | -1.3194e+13 | 0% | 80 | 1.8417e+13
Heavy Duty Trucks | Diesel | Rigid 14 - 20 t | Euro IV | EGR | SPN23 | Urban Peak | 0 | 0 | 12 | 86 | 0.00010781 | 0.023522 | 2.149 | 13.4641 | -4.1782e-05 | 0.011625 | 0.12276 | -1.3194e+13 | 0% | 80 | 8.2137e+13
Heavy Duty Trucks | Diesel | Rigid 14 - 20 t | Euro IV | EGR | SPN23 | Urban Peak | 0 | 0.5 | 12 | 86 | 1.9655e-05 | 0.016041 | 1.2993 | 5.5982 | -1.7985e-05 | 0.0057037 | 0.060571 | -1.3194e+13 | 0% | 80 | 9.124e+13
Heavy Duty Trucks | Diesel | Rigid 14 - 20 t | Euro IV | EGR | SPN23 | Urban Peak | 0 | 1 | 12 | 86 | 0.00065099 | -0.025339 | 0.57969 | 5.6667 | 8.5971e-05 | -0.003334 | 0.077719 | -1.3194e+13 | 0% | 80 | 1.019e+14
Heavy Duty Trucks | Diesel | Rigid 14 - 20 t | Euro IV | EGR | SPN23 | Urban Peak | 0.02 | 0 | 12 | 86 | 9.1338e-05 | 0.030294 | 1.7106 | 5.3102 | -2.6551e-05 | 0.0069663 | 0.06778 | -1.3194e+13 | 0% | 80 | 1.3871e+14
Heavy Duty Trucks | Diesel | Rigid 14 - 20 t | Euro IV | EGR | SPN23 | Urban Peak | 0.02 | 0.5 | 12 | 86 | 7.1995e-05 | 0.036189 | 1.89 | 5.1809 | -1.81e-05 | 0.005492 | 0.073448 | -1.3194e+13 | 0% | 80 | 1.765e+14
Heavy Duty Trucks | Diesel | Rigid 14 - 20 t | Euro IV | EGR | SPN23 | Urban Peak | 0.02 | 1 | 12 | 86 | 6.1673e-05 | 0.073556 | 3.4634 | 7.5689 | -2.4112e-05 | 0.0080613 | 0.11939 | -1.3194e+13 | 0% | 80 | 2.1278e+14
Heavy Duty Trucks | Diesel | Rigid 14 - 20 t | Euro IV | EGR | SPN23 | Urban Peak | 0.04 | 0 | 12 | 86 | 0.00017321 | 0.052003 | 2.6714 | 7.4954 | -2.5483e-05 | 0.0073194 | 0.1061 | -1.3194e+13 | 0% | 80 | 2.0054e+14
Heavy Duty Trucks | Diesel | Rigid 14 - 20 t | Euro IV | EGR | SPN23 | Urban Peak | 0.04 | 0.5 | 12 | 86 | 0.0003075 | 0.21139 | 8.7318 | 15.6037 | -5.2486e-05 | 0.017794 | 0.28824 | -1.3194e+13 | 0% | 80 | 2.6664e+14
Heavy Duty Trucks | Diesel | Rigid 14 - 20 t | Euro IV | EGR | SPN23 | Urban Peak | 0.04 | 1 | 12 | 81 | -2.6441e-05 | 0.17417 | 6.1493 | 7.3969 | -2.6926e-05 | 0.010098 | 0.17337 | -1.3194e+13 | 0% | 80 | 3.2631e+14
Heavy Duty Trucks | Diesel | Rigid 14 - 20 t | Euro IV | EGR | SPN23 | Urban Peak | 0.06 | 0 | 12 | 86 | 0.00041227 | 0.18144 | 7.7083 | 14.9912 | -5.1911e-05 | 0.016552 | 0.26768 | -1.3194e+13 | 0% | 80 | 2.6238e+14
Heavy Duty Trucks | Diesel | Rigid 14 - 20 t | Euro IV | EGR | SPN23 | Urban Peak | 0.06 | 0.5 | 12 | 77 | 1.8735e-05 | 0.30993 | 10.2012 | 10.9652 | -4.4431e-05 | 0.016564 | 0.28325 | -1.3194e+13 | 0% | 77 | 3.4959e+14
Heavy Duty Trucks | Diesel | Rigid 14 - 20 t | Euro IV | EGR | SPN23 | Urban Peak | 0.06 | 1 | 12 | 62 | 0.012687 | -0.39032 | 3.8045 | 10.1754 | 0.00040297 | -0.013194 | 0.14722 | -1.3194e+13 | 0% | 62 | 4.2873e+14
Heavy Duty Trucks | Diesel | Rigid 14 - 20 t | Euro IV | EGR | SPN23 | Urban Off Peak | -0.06 | 0 | 12 | 86 | 0.00015264 | -0.03215 | 1.7657 | 10.8843 | 0.00031033 | 0.0080872 | 0.2508 | -1.3194e+13 | 0% | 80 | 1.4032e+12
Heavy Duty Trucks | Diesel | Rigid 14 - 20 t | Euro IV | EGR | SPN23 | Urban Off Peak | -0.06 | 0.5 | 12 | 86 | -0.0023102 | 0.048753 | 13.3391 | -3.0184 | 0.0073918 | -0.0011654 | 1.4304 | -1.3194e+13 | 0% | 80 | 655420443510.203
Heavy Duty Trucks | Diesel | Rigid 14 - 20 t | Euro IV | EGR | SPN23 | Urban Off Peak | -0.06 | 1 | 12 | 86 | -0.0024403 | 0.035337 | 16.4126 | 4.0708 | 0.010042 | -0.044292 | 2.353 | -1.3194e+13 | 0% | 80 | 768240377242.9415
Heavy Duty Trucks | Diesel | Rigid 14 - 20 t | Euro IV | EGR | SPN23 | Urban Off Peak | -0.04 | 0 | 12 | 86 | 0.00027784 | -0.073451 | 5.434 | 23.4409 | 0.00026484 | 0.027769 | 0.46798 | -1.3194e+13 | 0% | 80 | 4.9023e+12
Heavy Duty Trucks | Diesel | Rigid 14 - 20 t | Euro IV | EGR | SPN23 | Urban Off Peak | -0.04 | 0.5 | 12 | 86 | 0.00041051 | -0.10036 | 6.7451 | 20.9441 | 0.00038356 | 0.026414 | 0.5965 | -1.3194e+13 | 0% | 80 | 4.1002e+12
Heavy Duty Trucks | Diesel | Rigid 14 - 20 t | Euro IV | EGR | SPN23 | Urban Off Peak | -0.04 | 1 | 12 | 86 | 0.00074131 | -0.17351 | 11.081 | 21.672 | 0.00063983 | 0.03183 | 0.9759 | -1.3194e+13 | 0% | 80 | 3.8379e+12
Heavy Duty Trucks | Diesel | Rigid 14 - 20 t | Euro IV | EGR | SPN23 | Urban Off Peak | -0.02 | 0 | 12 | 86 | 0.0001696 | 0.033092 | 6.9785 | 52.339 | -0.00012918 | 0.06152 | 0.38005 | -1.3194e+13 | 0% | 80 | 3.351e+13
Heavy Duty Trucks | Diesel | Rigid 14 - 20 t | Euro IV | EGR | SPN23 | Urban Off Peak | -0.02 | 0.5 | 12 | 86 | -0.00039062 | 0.57052 | 31.0943 | -83.709 | 0.0043876 | 0.15546 | 0.35697 | -1.3194e+13 | 0% | 80 | 2.3625e+13
Heavy Duty Trucks | Diesel | Rigid 14 - 20 t | Euro IV | EGR | SPN23 | Urban Off Peak | -0.02 | 1 | 12 | 86 | 5.7164e-05 | -0.025377 | 1.9428 | -14.5134 | -0.00010028 | 0.0096687 | -0.062158 | -1.3194e+13 | 0% | 80 | 1.8417e+13
Heavy Duty Trucks | Diesel | Rigid 14 - 20 t | Euro IV | EGR | SPN23 | Urban Off Peak | 0 | 0 | 12 | 86 | 0.00010781 | 0.023522 | 2.149 | 13.4641 | -4.1782e-05 | 0.011625 | 0.12276 | -1.3194e+13 | 0% | 80 | 8.2137e+13
Heavy Duty Trucks | Diesel | Rigid 14 - 20 t | Euro IV | EGR | SPN23 | Urban Off Peak | 0 | 0.5 | 12 | 86 | 1.9655e-05 | 0.016041 | 1.2993 | 5.5982 | -1.7985e-05 | 0.0057037 | 0.060571 | -1.3194e+13 | 0% | 80 | 9.124e+13
Heavy Duty Trucks | Diesel | Rigid 14 - 20 t | Euro IV | EGR | SPN23 | Urban Off Peak | 0 | 1 | 12 | 86 | 0.00065099 | -0.025339 | 0.57969 | 5.6667 | 8.5971e-05 | -0.003334 | 0.077719 | -1.3194e+13 | 0% | 80 | 1.019e+14
Heavy Duty Trucks | Diesel | Rigid 14 - 20 t | Euro IV | EGR | SPN23 | Urban Off Peak | 0.02 | 0 | 12 | 86 | 9.1338e-05 | 0.030294 | 1.7106 | 5.3102 | -2.6551e-05 | 0.0069663 | 0.06778 | -1.3194e+13 | 0% | 80 | 1.3871e+14
Heavy Duty Trucks | Diesel | Rigid 14 - 20 t | Euro IV | EGR | SPN23 | Urban Off Peak | 0.02 | 0.5 | 12 | 86 | 7.1995e-05 | 0.036189 | 1.89 | 5.1809 | -1.81e-05 | 0.005492 | 0.073448 | -1.3194e+13 | 0% | 80 | 1.765e+14
Heavy Duty Trucks | Diesel | Rigid 14 - 20 t | Euro IV | EGR | SPN23 | Urban Off Peak | 0.02 | 1 | 12 | 86 | 6.1673e-05 | 0.073556 | 3.4634 | 7.5689 | -2.4112e-05 | 0.0080613 | 0.11939 | -1.3194e+13 | 0% | 80 | 2.1278e+14
Heavy Duty Trucks | Diesel | Rigid 14 - 20 t | Euro IV | EGR | SPN23 | Urban Off Peak | 0.04 | 0 | 12 | 86 | 0.00017321 | 0.052003 | 2.6714 | 7.4954 | -2.5483e-05 | 0.0073194 | 0.1061 | -1.3194e+13 | 0% | 80 | 2.0054e+14
Heavy Duty Trucks | Diesel | Rigid 14 - 20 t | Euro IV | EGR | SPN23 | Urban Off Peak | 0.04 | 0.5 | 12 | 86 | 0.0003075 | 0.21139 | 8.7318 | 15.6037 | -5.2486e-05 | 0.017794 | 0.28824 | -1.3194e+13 | 0% | 80 | 2.6664e+14
Heavy Duty Trucks | Diesel | Rigid 14 - 20 t | Euro IV | EGR | SPN23 | Urban Off Peak | 0.04 | 1 | 12 | 81 | -2.6441e-05 | 0.17417 | 6.1493 | 7.3969 | -2.6926e-05 | 0.010098 | 0.17337 | -1.3194e+13 | 0% | 80 | 3.2631e+14
Heavy Duty Trucks | Diesel | Rigid 14 - 20 t | Euro IV | EGR | SPN23 | Urban Off Peak | 0.06 | 0 | 12 | 86 | 0.00041227 | 0.18144 | 7.7083 | 14.9912 | -5.1911e-05 | 0.016552 | 0.26768 | -1.3194e+13 | 0% | 80 | 2.6238e+14
Heavy Duty Trucks | Diesel | Rigid 14 - 20 t | Euro IV | EGR | SPN23 | Urban Off Peak | 0.06 | 0.5 | 12 | 77 | 1.8735e-05 | 0.30993 | 10.2012 | 10.9652 | -4.4431e-05 | 0.016564 | 0.28325 | -1.3194e+13 | 0% | 77 | 3.4959e+14
Heavy Duty Trucks | Diesel | Rigid 14 - 20 t | Euro IV | EGR | SPN23 | Urban Off Peak | 0.06 | 1 | 12 | 62 | 0.012687 | -0.39032 | 3.8045 | 10.1754 | 0.00040297 | -0.013194 | 0.14722 | -1.3194e+13 | 0% | 62 | 4.2873e+14
Heavy Duty Trucks | Diesel | Rigid 14 - 20 t | Euro IV | EGR | SPN23 | Rural | -0.06 | 0 | 12 | 86 | 0.00015264 | -0.03215 | 1.7657 | 10.8843 | 0.00031033 | 0.0080872 | 0.2508 | -6.7527e+12 | 0% | 80 | 718184267701.0702
Heavy Duty Trucks | Diesel | Rigid 14 - 20 t | Euro IV | EGR | SPN23 | Rural | -0.06 | 0.5 | 12 | 86 | -0.0023102 | 0.048753 | 13.3391 | -3.0184 | 0.0073918 | -0.0011654 | 1.4304 | -6.7527e+12 | 0% | 80 | 335452286598.9571
Heavy Duty Trucks | Diesel | Rigid 14 - 20 t | Euro IV | EGR | SPN23 | Rural | -0.06 | 1 | 12 | 86 | -0.0024403 | 0.035337 | 16.4126 | 4.0708 | 0.010042 | -0.044292 | 2.353 | -6.7527e+12 | 0% | 80 | 393194923587.6686
Heavy Duty Trucks | Diesel | Rigid 14 - 20 t | Euro IV | EGR | SPN23 | Rural | -0.04 | 0 | 12 | 86 | 0.00027784 | -0.073451 | 5.434 | 23.4409 | 0.00026484 | 0.027769 | 0.46798 | -6.7527e+12 | 0% | 80 | 2.5091e+12
Heavy Duty Trucks | Diesel | Rigid 14 - 20 t | Euro IV | EGR | SPN23 | Rural | -0.04 | 0.5 | 12 | 86 | 0.00041051 | -0.10036 | 6.7451 | 20.9441 | 0.00038356 | 0.026414 | 0.5965 | -6.7527e+12 | 0% | 80 | 2.0985e+12
Heavy Duty Trucks | Diesel | Rigid 14 - 20 t | Euro IV | EGR | SPN23 | Rural | -0.04 | 1 | 12 | 86 | 0.00074131 | -0.17351 | 11.081 | 21.672 | 0.00063983 | 0.03183 | 0.9759 | -6.7527e+12 | 0% | 80 | 1.9643e+12
Heavy Duty Trucks | Diesel | Rigid 14 - 20 t | Euro IV | EGR | SPN23 | Rural | -0.02 | 0 | 12 | 86 | 0.0001696 | 0.033092 | 6.9785 | 52.339 | -0.00012918 | 0.06152 | 0.38005 | -6.7527e+12 | 0% | 80 | 1.7151e+13
Heavy Duty Trucks | Diesel | Rigid 14 - 20 t | Euro IV | EGR | SPN23 | Rural | -0.02 | 0.5 | 12 | 86 | -0.00039062 | 0.57052 | 31.0943 | -83.709 | 0.0043876 | 0.15546 | 0.35697 | -6.7527e+12 | 0% | 80 | 1.2091e+13
Heavy Duty Trucks | Diesel | Rigid 14 - 20 t | Euro IV | EGR | SPN23 | Rural | -0.02 | 1 | 12 | 86 | 5.7164e-05 | -0.025377 | 1.9428 | -14.5134 | -0.00010028 | 0.0096687 | -0.062158 | -6.7527e+12 | 0% | 80 | 9.4261e+12
Heavy Duty Trucks | Diesel | Rigid 14 - 20 t | Euro IV | EGR | SPN23 | Rural | 0 | 0 | 12 | 86 | 0.00010781 | 0.023522 | 2.149 | 13.4641 | -4.1782e-05 | 0.011625 | 0.12276 | -6.7527e+12 | 0% | 80 | 4.2039e+13
Heavy Duty Trucks | Diesel | Rigid 14 - 20 t | Euro IV | EGR | SPN23 | Rural | 0 | 0.5 | 12 | 86 | 1.9655e-05 | 0.016041 | 1.2993 | 5.5982 | -1.7985e-05 | 0.0057037 | 0.060571 | -6.7527e+12 | 0% | 80 | 4.6698e+13
Heavy Duty Trucks | Diesel | Rigid 14 - 20 t | Euro IV | EGR | SPN23 | Rural | 0 | 1 | 12 | 86 | 0.00065099 | -0.025339 | 0.57969 | 5.6667 | 8.5971e-05 | -0.003334 | 0.077719 | -6.7527e+12 | 0% | 80 | 5.2152e+13
Heavy Duty Trucks | Diesel | Rigid 14 - 20 t | Euro IV | EGR | SPN23 | Rural | 0.02 | 0 | 12 | 86 | 9.1338e-05 | 0.030294 | 1.7106 | 5.3102 | -2.6551e-05 | 0.0069663 | 0.06778 | -6.7527e+12 | 0% | 80 | 7.0992e+13
Heavy Duty Trucks | Diesel | Rigid 14 - 20 t | Euro IV | EGR | SPN23 | Rural | 0.02 | 0.5 | 12 | 86 | 7.1995e-05 | 0.036189 | 1.89 | 5.1809 | -1.81e-05 | 0.005492 | 0.073448 | -6.7527e+12 | 0% | 80 | 9.0336e+13
Heavy Duty Trucks | Diesel | Rigid 14 - 20 t | Euro IV | EGR | SPN23 | Rural | 0.02 | 1 | 12 | 86 | 6.1673e-05 | 0.073556 | 3.4634 | 7.5689 | -2.4112e-05 | 0.0080613 | 0.11939 | -6.7527e+12 | 0% | 80 | 1.089e+14
Heavy Duty Trucks | Diesel | Rigid 14 - 20 t | Euro IV | EGR | SPN23 | Rural | 0.04 | 0 | 12 | 86 | 0.00017321 | 0.052003 | 2.6714 | 7.4954 | -2.5483e-05 | 0.0073194 | 0.1061 | -6.7527e+12 | 0% | 80 | 1.0264e+14
Heavy Duty Trucks | Diesel | Rigid 14 - 20 t | Euro IV | EGR | SPN23 | Rural | 0.04 | 0.5 | 12 | 86 | 0.0003075 | 0.21139 | 8.7318 | 15.6037 | -5.2486e-05 | 0.017794 | 0.28824 | -6.7527e+12 | 0% | 80 | 1.3647e+14
Heavy Duty Trucks | Diesel | Rigid 14 - 20 t | Euro IV | EGR | SPN23 | Rural | 0.04 | 1 | 12 | 81 | -2.6441e-05 | 0.17417 | 6.1493 | 7.3969 | -2.6926e-05 | 0.010098 | 0.17337 | -6.7527e+12 | 0% | 80 | 1.6701e+14
Heavy Duty Trucks | Diesel | Rigid 14 - 20 t | Euro IV | EGR | SPN23 | Rural | 0.06 | 0 | 12 | 86 | 0.00041227 | 0.18144 | 7.7083 | 14.9912 | -5.1911e-05 | 0.016552 | 0.26768 | -6.7527e+12 | 0% | 80 | 1.3429e+14
Heavy Duty Trucks | Diesel | Rigid 14 - 20 t | Euro IV | EGR | SPN23 | Rural | 0.06 | 0.5 | 12 | 77 | 1.8735e-05 | 0.30993 | 10.2012 | 10.9652 | -4.4431e-05 | 0.016564 | 0.28325 | -6.7527e+12 | 0% | 77 | 1.7892e+14
Heavy Duty Trucks | Diesel | Rigid 14 - 20 t | Euro IV | EGR | SPN23 | Rural | 0.06 | 1 | 12 | 62 | 0.012687 | -0.39032 | 3.8045 | 10.1754 | 0.00040297 | -0.013194 | 0.14722 | -6.7527e+12 | 0% | 62 | 2.1943e+14
Heavy Duty Trucks | Diesel | Rigid 14 - 20 t | Euro IV | EGR | SPN23 | Highway | -0.06 | 0 | 12 | 86 | 0.00015264 | -0.03215 | 1.7657 | 10.8843 | 0.00031033 | 0.0080872 | 0.2508 | -7.5405e+12 | 0% | 80 | 801966526240.9574
Heavy Duty Trucks | Diesel | Rigid 14 - 20 t | Euro IV | EGR | SPN23 | Highway | -0.06 | 0.5 | 12 | 86 | -0.0023102 | 0.048753 | 13.3391 | -3.0184 | 0.0073918 | -0.0011654 | 1.4304 | -7.5405e+12 | 0% | 80 | 374585628093.0488
Heavy Duty Trucks | Diesel | Rigid 14 - 20 t | Euro IV | EGR | SPN23 | Highway | -0.06 | 1 | 12 | 86 | -0.0024403 | 0.035337 | 16.4126 | 4.0708 | 0.010042 | -0.044292 | 2.353 | -7.5405e+12 | 0% | 80 | 439064431214.2336
Heavy Duty Trucks | Diesel | Rigid 14 - 20 t | Euro IV | EGR | SPN23 | Highway | -0.04 | 0 | 12 | 86 | 0.00027784 | -0.073451 | 5.434 | 23.4409 | 0.00026484 | 0.027769 | 0.46798 | -7.5405e+12 | 0% | 80 | 2.8018e+12
Heavy Duty Trucks | Diesel | Rigid 14 - 20 t | Euro IV | EGR | SPN23 | Highway | -0.04 | 0.5 | 12 | 86 | 0.00041051 | -0.10036 | 6.7451 | 20.9441 | 0.00038356 | 0.026414 | 0.5965 | -7.5405e+12 | 0% | 80 | 2.3433e+12
Heavy Duty Trucks | Diesel | Rigid 14 - 20 t | Euro IV | EGR | SPN23 | Highway | -0.04 | 1 | 12 | 86 | 0.00074131 | -0.17351 | 11.081 | 21.672 | 0.00063983 | 0.03183 | 0.9759 | -7.5405e+12 | 0% | 80 | 2.1934e+12
Heavy Duty Trucks | Diesel | Rigid 14 - 20 t | Euro IV | EGR | SPN23 | Highway | -0.02 | 0 | 12 | 86 | 0.0001696 | 0.033092 | 6.9785 | 52.339 | -0.00012918 | 0.06152 | 0.38005 | -7.5405e+12 | 0% | 80 | 1.9152e+13
Heavy Duty Trucks | Diesel | Rigid 14 - 20 t | Euro IV | EGR | SPN23 | Highway | -0.02 | 0.5 | 12 | 86 | -0.00039062 | 0.57052 | 31.0943 | -83.709 | 0.0043876 | 0.15546 | 0.35697 | -7.5405e+12 | 0% | 80 | 1.3502e+13
Heavy Duty Trucks | Diesel | Rigid 14 - 20 t | Euro IV | EGR | SPN23 | Highway | -0.02 | 1 | 12 | 86 | 5.7164e-05 | -0.025377 | 1.9428 | -14.5134 | -0.00010028 | 0.0096687 | -0.062158 | -7.5405e+12 | 0% | 80 | 1.0526e+13
Heavy Duty Trucks | Diesel | Rigid 14 - 20 t | Euro IV | EGR | SPN23 | Highway | 0 | 0 | 12 | 86 | 0.00010781 | 0.023522 | 2.149 | 13.4641 | -4.1782e-05 | 0.011625 | 0.12276 | -7.5405e+12 | 0% | 80 | 4.6943e+13
Heavy Duty Trucks | Diesel | Rigid 14 - 20 t | Euro IV | EGR | SPN23 | Highway | 0 | 0.5 | 12 | 86 | 1.9655e-05 | 0.016041 | 1.2993 | 5.5982 | -1.7985e-05 | 0.0057037 | 0.060571 | -7.5405e+12 | 0% | 80 | 5.2146e+13
Heavy Duty Trucks | Diesel | Rigid 14 - 20 t | Euro IV | EGR | SPN23 | Highway | 0 | 1 | 12 | 86 | 0.00065099 | -0.025339 | 0.57969 | 5.6667 | 8.5971e-05 | -0.003334 | 0.077719 | -7.5405e+12 | 0% | 80 | 5.8236e+13
Heavy Duty Trucks | Diesel | Rigid 14 - 20 t | Euro IV | EGR | SPN23 | Highway | 0.02 | 0 | 12 | 86 | 9.1338e-05 | 0.030294 | 1.7106 | 5.3102 | -2.6551e-05 | 0.0069663 | 0.06778 | -7.5405e+12 | 0% | 80 | 7.9274e+13
Heavy Duty Trucks | Diesel | Rigid 14 - 20 t | Euro IV | EGR | SPN23 | Highway | 0.02 | 0.5 | 12 | 86 | 7.1995e-05 | 0.036189 | 1.89 | 5.1809 | -1.81e-05 | 0.005492 | 0.073448 | -7.5405e+12 | 0% | 80 | 1.0087e+14
Heavy Duty Trucks | Diesel | Rigid 14 - 20 t | Euro IV | EGR | SPN23 | Highway | 0.02 | 1 | 12 | 86 | 6.1673e-05 | 0.073556 | 3.4634 | 7.5689 | -2.4112e-05 | 0.0080613 | 0.11939 | -7.5405e+12 | 0% | 80 | 1.2161e+14
Heavy Duty Trucks | Diesel | Rigid 14 - 20 t | Euro IV | EGR | SPN23 | Highway | 0.04 | 0 | 12 | 86 | 0.00017321 | 0.052003 | 2.6714 | 7.4954 | -2.5483e-05 | 0.0073194 | 0.1061 | -7.5405e+12 | 0% | 80 | 1.1461e+14
Heavy Duty Trucks | Diesel | Rigid 14 - 20 t | Euro IV | EGR | SPN23 | Highway | 0.04 | 0.5 | 12 | 86 | 0.0003075 | 0.21139 | 8.7318 | 15.6037 | -5.2486e-05 | 0.017794 | 0.28824 | -7.5405e+12 | 0% | 80 | 1.5239e+14
Heavy Duty Trucks | Diesel | Rigid 14 - 20 t | Euro IV | EGR | SPN23 | Highway | 0.04 | 1 | 12 | 81 | -2.6441e-05 | 0.17417 | 6.1493 | 7.3969 | -2.6926e-05 | 0.010098 | 0.17337 | -7.5405e+12 | 0% | 80 | 1.8649e+14
Heavy Duty Trucks | Diesel | Rigid 14 - 20 t | Euro IV | EGR | SPN23 | Highway | 0.06 | 0 | 12 | 86 | 0.00041227 | 0.18144 | 7.7083 | 14.9912 | -5.1911e-05 | 0.016552 | 0.26768 | -7.5405e+12 | 0% | 80 | 1.4995e+14
Heavy Duty Trucks | Diesel | Rigid 14 - 20 t | Euro IV | EGR | SPN23 | Highway | 0.06 | 0.5 | 12 | 77 | 1.8735e-05 | 0.30993 | 10.2012 | 10.9652 | -4.4431e-05 | 0.016564 | 0.28325 | -7.5405e+12 | 0% | 77 | 1.998e+14
Heavy Duty Trucks | Diesel | Rigid 14 - 20 t | Euro IV | EGR | SPN23 | Highway | 0.06 | 1 | 12 | 62 | 0.012687 | -0.39032 | 3.8045 | 10.1754 | 0.00040297 | -0.013194 | 0.14722 | -7.5405e+12 | 0% | 62 | 2.4503e+14
Heavy Duty Trucks | Diesel | Rigid 14 - 20 t | Euro V | SCR | CO |  | -0.06 | 0 | 5 | 70 | 0.00057851 | -0.048727 | 2.4421 | 23.8793 | 0 | 0 | 1 | 50.74% | 0% | 70 | 1.0873 | Y
Heavy Duty Trucks | Diesel | Rigid 14 - 20 t | Euro V | SCR | CO |  | -0.06 | 0.5 | 5 | 65 | 0.00057851 | -0.048727 | 2.4421 | 23.8793 | 0 | 0 | 1 | 50.02% | 0% | 65 | 1.0427 | Y
Heavy Duty Trucks | Diesel | Rigid 14 - 20 t | Euro V | SCR | CO |  | -0.06 | 1 | 5 | 65 | 0.00057851 | -0.048727 | 2.4421 | 23.8793 | 0 | 0 | 1 | 49.19% | 0% | 65 | 1.0601 | Y
Heavy Duty Trucks | Diesel | Rigid 14 - 20 t | Euro V | SCR | CO |  | -0.04 | 0 | 5 | 80 | 0.00057851 | -0.048727 | 2.4421 | 23.8793 | 0 | 0 | 1 | 43.83% | 0% | 80 | 1.4294 | Y
Heavy Duty Trucks | Diesel | Rigid 14 - 20 t | Euro V | SCR | CO |  | -0.04 | 0.5 | 5 | 80 | 0.00057851 | -0.048727 | 2.4421 | 23.8793 | 0 | 0 | 1 | 42.11% | 0% | 80 | 1.4733 | Y
Heavy Duty Trucks | Diesel | Rigid 14 - 20 t | Euro V | SCR | CO |  | -0.04 | 1 | 5 | 80 | 0.00057851 | -0.048727 | 2.4421 | 23.8793 | 0 | 0 | 1 | 40.14% | 0% | 80 | 1.5234 | Y
Heavy Duty Trucks | Diesel | Rigid 14 - 20 t | Euro V | SCR | CO |  | -0.02 | 0 | 5 | 80 | 0.00057851 | -0.048727 | 2.4421 | 23.8793 | 0 | 0 | 1 | 31.76% | 0% | 80 | 1.7365 | Y
Heavy Duty Trucks | Diesel | Rigid 14 - 20 t | Euro V | SCR | CO |  | -0.02 | 0.5 | 5 | 80 | 0.00057851 | -0.048727 | 2.4421 | 23.8793 | 0 | 0 | 1 | 28.03% | 0% | 80 | 1.8315 | Y
Heavy Duty Trucks | Diesel | Rigid 14 - 20 t | Euro V | SCR | CO |  | -0.02 | 1 | 5 | 80 | 0.00057851 | -0.048727 | 2.4421 | 23.8793 | 0 | 0 | 1 | 23.79% | 0% | 80 | 1.9394 | Y
Heavy Duty Trucks | Diesel | Rigid 14 - 20 t | Euro V | SCR | CO |  | 0 | 0 | 5 | 80 | 0.00057851 | -0.048727 | 2.4421 | 23.8793 | 0 | 0 | 1 | 10.65% | 0% | 80 | 2.2738 | Y
Heavy Duty Trucks | Diesel | Rigid 14 - 20 t | Euro V | SCR | CO |  | 0 | 0.5 | 5 | 80 | 0.00057851 | -0.048727 | 2.4421 | 23.8793 | 0 | 0 | 1 | 0% | 0% | 80 | 2.5449 | Y
Heavy Duty Trucks | Diesel | Rigid 14 - 20 t | Euro V | SCR | CO |  | 0 | 1 | 5 | 80 | 0.00057851 | -0.048727 | 2.4421 | 23.8793 | 0 | 0 | 1 | -9.274% | 0% | 80 | 2.7809 | Y
Heavy Duty Trucks | Diesel | Rigid 14 - 20 t | Euro V | SCR | CO |  | 0.02 | 0 | 5 | 80 | 0.00057851 | -0.048727 | 2.4421 | 23.8793 | 0 | 0 | 1 | -14.03% | 0% | 80 | 2.902 | Y
Heavy Duty Trucks | Diesel | Rigid 14 - 20 t | Euro V | SCR | CO |  | 0.02 | 0.5 | 5 | 80 | 0.00057851 | -0.048727 | 2.4421 | 23.8793 | 0 | 0 | 1 | -30.9% | 0% | 80 | 3.3314 | Y
Heavy Duty Trucks | Diesel | Rigid 14 - 20 t | Euro V | SCR | CO |  | 0.02 | 1 | 5 | 80 | 0.00057851 | -0.048727 | 2.4421 | 23.8793 | 0 | 0 | 1 | -42.46% | 0% | 80 | 3.6254 | Y
Heavy Duty Trucks | Diesel | Rigid 14 - 20 t | Euro V | SCR | CO |  | 0.04 | 0 | 5 | 80 | 0.00057851 | -0.048727 | 2.4421 | 23.8793 | 0 | 0 | 1 | -37.37% | 0% | 80 | 3.4958 | Y
Heavy Duty Trucks | Diesel | Rigid 14 - 20 t | Euro V | SCR | CO |  | 0.04 | 0.5 | 5 | 80 | 0.00057851 | -0.048727 | 2.4421 | 23.8793 | 0 | 0 | 1 | -52.7% | 0% | 80 | 3.886 | Y
Heavy Duty Trucks | Diesel | Rigid 14 - 20 t | Euro V | SCR | CO |  | 0.04 | 1 | 5 | 80 | 0.00057851 | -0.048727 | 2.4421 | 23.8793 | 0 | 0 | 1 | -66.59% | 0% | 80 | 4.2396 | Y
Heavy Duty Trucks | Diesel | Rigid 14 - 20 t | Euro V | SCR | CO |  | 0.06 | 0 | 5 | 80 | 0.00057851 | -0.048727 | 2.4421 | 23.8793 | 0 | 0 | 1 | -54.96% | 0% | 80 | 3.9436 | Y
Heavy Duty Trucks | Diesel | Rigid 14 - 20 t | Euro V | SCR | CO |  | 0.06 | 0.5 | 5 | 80 | 0.00057851 | -0.048727 | 2.4421 | 23.8793 | 0 | 0 | 1 | -72.81% | 0% | 80 | 4.3978 | Y
Heavy Duty Trucks | Diesel | Rigid 14 - 20 t | Euro V | SCR | CO |  | 0.06 | 1 | 5 | 60 | 0.00057851 | -0.048727 | 2.4421 | 23.8793 | 0 | 0 | 1 | -105.6% | 0% | 60 | 4.11 | Y
Heavy Duty Trucks | Diesel | Rigid 14 - 20 t | Euro V | SCR | NOx |  | -0.06 | 0 | 5 | 65 | -0.14694 | 41.1326 | -525.9244 | 1744.5464 | 0.23944 | -3.1534 | 10.6717 | 33.97% | 0% | 65 | 1.2553 | Y
Heavy Duty Trucks | Diesel | Rigid 14 - 20 t | Euro V | SCR | NOx |  | -0.06 | 0.5 | 5 | 75 | -0.14694 | 41.1326 | -525.9244 | 1744.5464 | 0.23944 | -3.1534 | 10.6717 | 34.74% | 0% | 75 | 1.0222 | Y
Heavy Duty Trucks | Diesel | Rigid 14 - 20 t | Euro V | SCR | NOx |  | -0.06 | 1 | 5 | 80 | -0.14694 | 41.1326 | -525.9244 | 1744.5464 | 0.23944 | -3.1534 | 10.6717 | 35.29% | 0% | 80 | 0.92548 | Y
Heavy Duty Trucks | Diesel | Rigid 14 - 20 t | Euro V | SCR | NOx |  | -0.04 | 0 | 5 | 80 | -0.14694 | 41.1326 | -525.9244 | 1744.5464 | 0.23944 | -3.1534 | 10.6717 | 24.64% | 0% | 80 | 1.0778 | Y
Heavy Duty Trucks | Diesel | Rigid 14 - 20 t | Euro V | SCR | NOx |  | -0.04 | 0.5 | 5 | 80 | -0.14694 | 41.1326 | -525.9244 | 1744.5464 | 0.23944 | -3.1534 | 10.6717 | 24.61% | 0% | 80 | 1.0782 | Y
Heavy Duty Trucks | Diesel | Rigid 14 - 20 t | Euro V | SCR | NOx |  | -0.04 | 1 | 5 | 80 | -0.14694 | 41.1326 | -525.9244 | 1744.5464 | 0.23944 | -3.1534 | 10.6717 | 25.02% | 0% | 80 | 1.0724 | Y
Heavy Duty Trucks | Diesel | Rigid 14 - 20 t | Euro V | SCR | NOx |  | -0.02 | 0 | 5 | 80 | -0.14694 | 41.1326 | -525.9244 | 1744.5464 | 0.23944 | -3.1534 | 10.6717 | 10.24% | 0% | 80 | 1.2837 | Y
Heavy Duty Trucks | Diesel | Rigid 14 - 20 t | Euro V | SCR | NOx |  | -0.02 | 0.5 | 5 | 80 | -0.14694 | 41.1326 | -525.9244 | 1744.5464 | 0.23944 | -3.1534 | 10.6717 | 10.26% | 0% | 80 | 1.2835 | Y
Heavy Duty Trucks | Diesel | Rigid 14 - 20 t | Euro V | SCR | NOx |  | -0.02 | 1 | 5 | 80 | -0.14694 | 41.1326 | -525.9244 | 1744.5464 | 0.23944 | -3.1534 | 10.6717 | 11.26% | 0% | 80 | 1.2691 | Y
Heavy Duty Trucks | Diesel | Rigid 14 - 20 t | Euro V | SCR | NOx |  | 0 | 0 | 5 | 80 | -0.14694 | 41.1326 | -525.9244 | 1744.5464 | 0.23944 | -3.1534 | 10.6717 | -1.379% | 0% | 80 | 1.4499 | Y
Heavy Duty Trucks | Diesel | Rigid 14 - 20 t | Euro V | SCR | NOx |  | 0 | 0.5 | 5 | 80 | -0.14694 | 41.1326 | -525.9244 | 1744.5464 | 0.23944 | -3.1534 | 10.6717 | 0% | 0% | 80 | 1.4302 | Y
Heavy Duty Trucks | Diesel | Rigid 14 - 20 t | Euro V | SCR | NOx |  | 0 | 1 | 5 | 80 | -0.14694 | 41.1326 | -525.9244 | 1744.5464 | 0.23944 | -3.1534 | 10.6717 | 2.875% | 0% | 80 | 1.3891 | Y
Heavy Duty Trucks | Diesel | Rigid 14 - 20 t | Euro V | SCR | NOx |  | 0.02 | 0 | 5 | 80 | -0.14694 | 41.1326 | -525.9244 | 1744.5464 | 0.23944 | -3.1534 | 10.6717 | -7.157% | 0% | 80 | 1.5326 | Y
Heavy Duty Trucks | Diesel | Rigid 14 - 20 t | Euro V | SCR | NOx |  | 0.02 | 0.5 | 5 | 80 | -0.14694 | 41.1326 | -525.9244 | 1744.5464 | 0.23944 | -3.1534 | 10.6717 | -4.106% | 0% | 80 | 1.4889 | Y
Heavy Duty Trucks | Diesel | Rigid 14 - 20 t | Euro V | SCR | NOx |  | 0.02 | 1 | 5 | 80 | -0.14694 | 41.1326 | -525.9244 | 1744.5464 | 0.23944 | -3.1534 | 10.6717 | -1.216% | 0% | 80 | 1.4476 | Y
Heavy Duty Trucks | Diesel | Rigid 14 - 20 t | Euro V | SCR | NOx |  | 0.04 | 0 | 5 | 80 | -0.14694 | 41.1326 | -525.9244 | 1744.5464 | 0.23944 | -3.1534 | 10.6717 | -11.19% | 0% | 80 | 1.5902 | Y
Heavy Duty Trucks | Diesel | Rigid 14 - 20 t | Euro V | SCR | NOx |  | 0.04 | 0.5 | 5 | 80 | -0.14694 | 41.1326 | -525.9244 | 1744.5464 | 0.23944 | -3.1534 | 10.6717 | -8.197% | 0% | 80 | 1.5474 | Y
Heavy Duty Trucks | Diesel | Rigid 14 - 20 t | Euro V | SCR | NOx |  | 0.04 | 1 | 5 | 80 | -0.14694 | 41.1326 | -525.9244 | 1744.5464 | 0.23944 | -3.1534 | 10.6717 | -6.497% | 0% | 80 | 1.5231 | Y
Heavy Duty Trucks | Diesel | Rigid 14 - 20 t | Euro V | SCR | NOx |  | 0.06 | 0 | 5 | 80 | -0.14694 | 41.1326 | -525.9244 | 1744.5464 | 0.23944 | -3.1534 | 10.6717 | -14.33% | 0% | 80 | 1.6351 | Y
Heavy Duty Trucks | Diesel | Rigid 14 - 20 t | Euro V | SCR | NOx |  | 0.06 | 0.5 | 5 | 80 | -0.14694 | 41.1326 | -525.9244 | 1744.5464 | 0.23944 | -3.1534 | 10.6717 | -11.39% | 0% | 80 | 1.5931 | Y
Heavy Duty Trucks | Diesel | Rigid 14 - 20 t | Euro V | SCR | NOx |  | 0.06 | 1 | 5 | 60 | -0.14694 | 41.1326 | -525.9244 | 1744.5464 | 0.23944 | -3.1534 | 10.6717 | -11.03% | 0% | 60 | 2.3429 | Y
Heavy Duty Trucks | Diesel | Rigid 14 - 20 t | Euro V | SCR | VOC |  | -0.06 | 0 | 5 | 80 | 0.013256 | 0.76239 | -13.7642 | 63.4631 | 1.8322 | -28.2903 | 128.5819 | 36.93% | 0% | 80 | 0.0087355 | Y
Heavy Duty Trucks | Diesel | Rigid 14 - 20 t | Euro V | SCR | VOC |  | -0.06 | 0.5 | 5 | 80 | 0.013256 | 0.76239 | -13.7642 | 63.4631 | 1.8322 | -28.2903 | 128.5819 | 37.16% | 0% | 80 | 0.008704 | Y
Heavy Duty Trucks | Diesel | Rigid 14 - 20 t | Euro V | SCR | VOC |  | -0.06 | 1 | 5 | 80 | 0.013256 | 0.76239 | -13.7642 | 63.4631 | 1.8322 | -28.2903 | 128.5819 | 36.49% | 0% | 80 | 0.0087976 | Y
Heavy Duty Trucks | Diesel | Rigid 14 - 20 t | Euro V | SCR | VOC |  | -0.04 | 0 | 5 | 80 | 0.013256 | 0.76239 | -13.7642 | 63.4631 | 1.8322 | -28.2903 | 128.5819 | 30.39% | 0% | 80 | 0.0096418 | Y
Heavy Duty Trucks | Diesel | Rigid 14 - 20 t | Euro V | SCR | VOC |  | -0.04 | 0.5 | 5 | 80 | 0.013256 | 0.76239 | -13.7642 | 63.4631 | 1.8322 | -28.2903 | 128.5819 | 29.35% | 0% | 80 | 0.0097856 | Y
Heavy Duty Trucks | Diesel | Rigid 14 - 20 t | Euro V | SCR | VOC |  | -0.04 | 1 | 5 | 80 | 0.013256 | 0.76239 | -13.7642 | 63.4631 | 1.8322 | -28.2903 | 128.5819 | 27.7% | 0% | 80 | 0.010015 | Y
Heavy Duty Trucks | Diesel | Rigid 14 - 20 t | Euro V | SCR | VOC |  | -0.02 | 0 | 5 | 80 | 0.013256 | 0.76239 | -13.7642 | 63.4631 | 1.8322 | -28.2903 | 128.5819 | 20.13% | 0% | 80 | 0.011063 | Y
Heavy Duty Trucks | Diesel | Rigid 14 - 20 t | Euro V | SCR | VOC |  | -0.02 | 0.5 | 5 | 80 | 0.013256 | 0.76239 | -13.7642 | 63.4631 | 1.8322 | -28.2903 | 128.5819 | 17.6% | 0% | 80 | 0.011413 | Y
Heavy Duty Trucks | Diesel | Rigid 14 - 20 t | Euro V | SCR | VOC |  | -0.02 | 1 | 5 | 80 | 0.013256 | 0.76239 | -13.7642 | 63.4631 | 1.8322 | -28.2903 | 128.5819 | 14.17% | 0% | 80 | 0.011889 | Y
Heavy Duty Trucks | Diesel | Rigid 14 - 20 t | Euro V | SCR | VOC |  | 0 | 0 | 5 | 80 | 0.013256 | 0.76239 | -13.7642 | 63.4631 | 1.8322 | -28.2903 | 128.5819 | 7.184% | 0% | 80 | 0.012856 | Y
Heavy Duty Trucks | Diesel | Rigid 14 - 20 t | Euro V | SCR | VOC |  | 0 | 0.5 | 5 | 80 | 0.013256 | 0.76239 | -13.7642 | 63.4631 | 1.8322 | -28.2903 | 128.5819 | 0% | 0% | 80 | 0.013851 | Y
Heavy Duty Trucks | Diesel | Rigid 14 - 20 t | Euro V | SCR | VOC |  | 0 | 1 | 5 | 80 | 0.013256 | 0.76239 | -13.7642 | 63.4631 | 1.8322 | -28.2903 | 128.5819 | -7.104% | 0% | 80 | 0.014835 | Y
Heavy Duty Trucks | Diesel | Rigid 14 - 20 t | Euro V | SCR | VOC |  | 0.02 | 0 | 5 | 80 | 0.013256 | 0.76239 | -13.7642 | 63.4631 | 1.8322 | -28.2903 | 128.5819 | -6.599% | 0% | 80 | 0.014765 | Y
Heavy Duty Trucks | Diesel | Rigid 14 - 20 t | Euro V | SCR | VOC |  | 0.02 | 0.5 | 5 | 80 | 0.013256 | 0.76239 | -13.7642 | 63.4631 | 1.8322 | -28.2903 | 128.5819 | -19.7% | 0% | 80 | 0.016579 | Y
Heavy Duty Trucks | Diesel | Rigid 14 - 20 t | Euro V | SCR | VOC |  | 0.02 | 1 | 5 | 80 | 0.013256 | 0.76239 | -13.7642 | 63.4631 | 1.8322 | -28.2903 | 128.5819 | -32.97% | 0% | 80 | 0.018417 | Y
Heavy Duty Trucks | Diesel | Rigid 14 - 20 t | Euro V | SCR | VOC |  | 0.04 | 0 | 5 | 80 | 0.013256 | 0.76239 | -13.7642 | 63.4631 | 1.8322 | -28.2903 | 128.5819 | -21.71% | 0% | 80 | 0.016859 | Y
Heavy Duty Trucks | Diesel | Rigid 14 - 20 t | Euro V | SCR | VOC |  | 0.04 | 0.5 | 5 | 80 | 0.013256 | 0.76239 | -13.7642 | 63.4631 | 1.8322 | -28.2903 | 128.5819 | -41.96% | 0% | 80 | 0.019663 | Y
Heavy Duty Trucks | Diesel | Rigid 14 - 20 t | Euro V | SCR | VOC |  | 0.04 | 1 | 5 | 80 | 0.013256 | 0.76239 | -13.7642 | 63.4631 | 1.8322 | -28.2903 | 128.5819 | -60.77% | 0% | 80 | 0.022269 | Y
Heavy Duty Trucks | Diesel | Rigid 14 - 20 t | Euro V | SCR | VOC |  | 0.06 | 0 | 5 | 80 | 0.013256 | 0.76239 | -13.7642 | 63.4631 | 1.8322 | -28.2903 | 128.5819 | -38.05% | 0% | 80 | 0.019122 | Y
Heavy Duty Trucks | Diesel | Rigid 14 - 20 t | Euro V | SCR | VOC |  | 0.06 | 0.5 | 5 | 80 | 0.013256 | 0.76239 | -13.7642 | 63.4631 | 1.8322 | -28.2903 | 128.5819 | -66.48% | 0% | 80 | 0.023059 | Y
Heavy Duty Trucks | Diesel | Rigid 14 - 20 t | Euro V | SCR | VOC |  | 0.06 | 1 | 5 | 60 | 0.013256 | 0.76239 | -13.7642 | 63.4631 | 1.8322 | -28.2903 | 128.5819 | -93.12% | 0% | 60 | 0.031023 | Y
Heavy Duty Trucks | Diesel | Rigid 14 - 20 t | Euro V | SCR | PM Exhaust |  | -0.06 | 0 | 5 | 75 | 7.1028e-06 | -0.00068909 | 0.051218 | 0.44107 | 0 | 0 | 1 | 53.44% | 0% | 75 | 0.021125 | Y
Heavy Duty Trucks | Diesel | Rigid 14 - 20 t | Euro V | SCR | PM Exhaust |  | -0.06 | 0.5 | 5 | 75 | 7.1028e-06 | -0.00068909 | 0.051218 | 0.44107 | 0 | 0 | 1 | 52.94% | 0% | 75 | 0.021352 | Y
Heavy Duty Trucks | Diesel | Rigid 14 - 20 t | Euro V | SCR | PM Exhaust |  | -0.06 | 1 | 5 | 80 | 7.1028e-06 | -0.00068909 | 0.051218 | 0.44107 | 0 | 0 | 1 | 52.45% | 0% | 80 | 0.02238 | Y
Heavy Duty Trucks | Diesel | Rigid 14 - 20 t | Euro V | SCR | PM Exhaust |  | -0.04 | 0 | 5 | 80 | 7.1028e-06 | -0.00068909 | 0.051218 | 0.44107 | 0 | 0 | 1 | 45.32% | 0% | 80 | 0.025736 | Y
Heavy Duty Trucks | Diesel | Rigid 14 - 20 t | Euro V | SCR | PM Exhaust |  | -0.04 | 0.5 | 5 | 80 | 7.1028e-06 | -0.00068909 | 0.051218 | 0.44107 | 0 | 0 | 1 | 43.94% | 0% | 80 | 0.026381 | Y
Heavy Duty Trucks | Diesel | Rigid 14 - 20 t | Euro V | SCR | PM Exhaust |  | -0.04 | 1 | 5 | 80 | 7.1028e-06 | -0.00068909 | 0.051218 | 0.44107 | 0 | 0 | 1 | 42.38% | 0% | 80 | 0.027118 | Y
Heavy Duty Trucks | Diesel | Rigid 14 - 20 t | Euro V | SCR | PM Exhaust |  | -0.02 | 0 | 5 | 80 | 7.1028e-06 | -0.00068909 | 0.051218 | 0.44107 | 0 | 0 | 1 | 31.31% | 0% | 80 | 0.032327 | Y
Heavy Duty Trucks | Diesel | Rigid 14 - 20 t | Euro V | SCR | PM Exhaust |  | -0.02 | 0.5 | 5 | 80 | 7.1028e-06 | -0.00068909 | 0.051218 | 0.44107 | 0 | 0 | 1 | 28.59% | 0% | 80 | 0.033609 | Y
Heavy Duty Trucks | Diesel | Rigid 14 - 20 t | Euro V | SCR | PM Exhaust |  | -0.02 | 1 | 5 | 80 | 7.1028e-06 | -0.00068909 | 0.051218 | 0.44107 | 0 | 0 | 1 | 25.23% | 0% | 80 | 0.035187 | Y
Heavy Duty Trucks | Diesel | Rigid 14 - 20 t | Euro V | SCR | PM Exhaust |  | 0 | 0 | 5 | 80 | 7.1028e-06 | -0.00068909 | 0.051218 | 0.44107 | 0 | 0 | 1 | 8.734% | 0% | 80 | 0.042952 | Y
Heavy Duty Trucks | Diesel | Rigid 14 - 20 t | Euro V | SCR | PM Exhaust |  | 0 | 0.5 | 5 | 80 | 7.1028e-06 | -0.00068909 | 0.051218 | 0.44107 | 0 | 0 | 1 | 0% | 0% | 80 | 0.047063 | Y
Heavy Duty Trucks | Diesel | Rigid 14 - 20 t | Euro V | SCR | PM Exhaust |  | 0 | 1 | 5 | 80 | 7.1028e-06 | -0.00068909 | 0.051218 | 0.44107 | 0 | 0 | 1 | -7.44% | 0% | 80 | 0.050564 | Y
Heavy Duty Trucks | Diesel | Rigid 14 - 20 t | Euro V | SCR | PM Exhaust |  | 0.02 | 0 | 5 | 80 | 7.1028e-06 | -0.00068909 | 0.051218 | 0.44107 | 0 | 0 | 1 | -15.13% | 0% | 80 | 0.054184 | Y
Heavy Duty Trucks | Diesel | Rigid 14 - 20 t | Euro V | SCR | PM Exhaust |  | 0.02 | 0.5 | 5 | 80 | 7.1028e-06 | -0.00068909 | 0.051218 | 0.44107 | 0 | 0 | 1 | -29.1% | 0% | 80 | 0.060759 | Y
Heavy Duty Trucks | Diesel | Rigid 14 - 20 t | Euro V | SCR | PM Exhaust |  | 0.02 | 1 | 5 | 80 | 7.1028e-06 | -0.00068909 | 0.051218 | 0.44107 | 0 | 0 | 1 | -39.08% | 0% | 80 | 0.065456 | Y
Heavy Duty Trucks | Diesel | Rigid 14 - 20 t | Euro V | SCR | PM Exhaust |  | 0.04 | 0 | 5 | 80 | 7.1028e-06 | -0.00068909 | 0.051218 | 0.44107 | 0 | 0 | 1 | -36.44% | 0% | 80 | 0.064211 | Y
Heavy Duty Trucks | Diesel | Rigid 14 - 20 t | Euro V | SCR | PM Exhaust |  | 0.04 | 0.5 | 5 | 80 | 7.1028e-06 | -0.00068909 | 0.051218 | 0.44107 | 0 | 0 | 1 | -50.04% | 0% | 80 | 0.070613 | Y
Heavy Duty Trucks | Diesel | Rigid 14 - 20 t | Euro V | SCR | PM Exhaust |  | 0.04 | 1 | 5 | 80 | 7.1028e-06 | -0.00068909 | 0.051218 | 0.44107 | 0 | 0 | 1 | -63.29% | 0% | 80 | 0.076847 | Y
Heavy Duty Trucks | Diesel | Rigid 14 - 20 t | Euro V | SCR | PM Exhaust |  | 0.06 | 0 | 5 | 80 | 7.1028e-06 | -0.00068909 | 0.051218 | 0.44107 | 0 | 0 | 1 | -52.45% | 0% | 80 | 0.071746 | Y
Heavy Duty Trucks | Diesel | Rigid 14 - 20 t | Euro V | SCR | PM Exhaust |  | 0.06 | 0.5 | 5 | 80 | 7.1028e-06 | -0.00068909 | 0.051218 | 0.44107 | 0 | 0 | 1 | -69.48% | 0% | 80 | 0.079763 | Y
Heavy Duty Trucks | Diesel | Rigid 14 - 20 t | Euro V | SCR | PM Exhaust |  | 0.06 | 1 | 5 | 60 | 7.1028e-06 | -0.00068909 | 0.051218 | 0.44107 | 0 | 0 | 1 | -96.42% | 0% | 60 | 0.084058 | Y
Heavy Duty Trucks | Diesel | Rigid 14 - 20 t | Euro V | SCR | EC |  | -0.06 | 0 | 5 | 75 | 0.0026849 | -0.3285 | 15.8097 | 57.7038 | 0 | 0 | 1 | 60.5% | 0% | 75 | 2.7828 | Y
Heavy Duty Trucks | Diesel | Rigid 14 - 20 t | Euro V | SCR | EC |  | -0.06 | 0.5 | 5 | 75 | 0.0026849 | -0.3285 | 15.8097 | 57.7038 | 0 | 0 | 1 | 60.01% | 0% | 75 | 2.8169 | Y
Heavy Duty Trucks | Diesel | Rigid 14 - 20 t | Euro V | SCR | EC |  | -0.06 | 1 | 5 | 80 | 0.0026849 | -0.3285 | 15.8097 | 57.7038 | 0 | 0 | 1 | 58.72% | 0% | 80 | 3.069 | Y
Heavy Duty Trucks | Diesel | Rigid 14 - 20 t | Euro V | SCR | EC |  | -0.04 | 0 | 5 | 80 | 0.0026849 | -0.3285 | 15.8097 | 57.7038 | 0 | 0 | 1 | 50.92% | 0% | 80 | 3.6493 | Y
Heavy Duty Trucks | Diesel | Rigid 14 - 20 t | Euro V | SCR | EC |  | -0.04 | 0.5 | 5 | 80 | 0.0026849 | -0.3285 | 15.8097 | 57.7038 | 0 | 0 | 1 | 48.26% | 0% | 80 | 3.8471 | Y
Heavy Duty Trucks | Diesel | Rigid 14 - 20 t | Euro V | SCR | EC |  | -0.04 | 1 | 5 | 80 | 0.0026849 | -0.3285 | 15.8097 | 57.7038 | 0 | 0 | 1 | 44.88% | 0% | 80 | 4.0978 | Y
Heavy Duty Trucks | Diesel | Rigid 14 - 20 t | Euro V | SCR | EC |  | -0.02 | 0 | 5 | 80 | 0.0026849 | -0.3285 | 15.8097 | 57.7038 | 0 | 0 | 1 | 35.12% | 0% | 80 | 4.8239 | Y
Heavy Duty Trucks | Diesel | Rigid 14 - 20 t | Euro V | SCR | EC |  | -0.02 | 0.5 | 5 | 80 | 0.0026849 | -0.3285 | 15.8097 | 57.7038 | 0 | 0 | 1 | 29.77% | 0% | 80 | 5.2212 | Y
Heavy Duty Trucks | Diesel | Rigid 14 - 20 t | Euro V | SCR | EC |  | -0.02 | 1 | 5 | 80 | 0.0026849 | -0.3285 | 15.8097 | 57.7038 | 0 | 0 | 1 | 23.51% | 0% | 80 | 5.6866 | Y
Heavy Duty Trucks | Diesel | Rigid 14 - 20 t | Euro V | SCR | EC |  | 0 | 0 | 5 | 80 | 0.0026849 | -0.3285 | 15.8097 | 57.7038 | 0 | 0 | 1 | 13.09% | 0% | 80 | 6.4618 | Y
Heavy Duty Trucks | Diesel | Rigid 14 - 20 t | Euro V | SCR | EC |  | 0 | 0.5 | 5 | 80 | 0.0026849 | -0.3285 | 15.8097 | 57.7038 | 0 | 0 | 1 | 0% | 0% | 80 | 7.4348 | Y
Heavy Duty Trucks | Diesel | Rigid 14 - 20 t | Euro V | SCR | EC |  | 0 | 1 | 5 | 80 | 0.0026849 | -0.3285 | 15.8097 | 57.7038 | 0 | 0 | 1 | -13.32% | 0% | 80 | 8.4251 | Y
Heavy Duty Trucks | Diesel | Rigid 14 - 20 t | Euro V | SCR | EC |  | 0.02 | 0 | 5 | 80 | 0.0026849 | -0.3285 | 15.8097 | 57.7038 | 0 | 0 | 1 | -12.61% | 0% | 80 | 8.3725 | Y
Heavy Duty Trucks | Diesel | Rigid 14 - 20 t | Euro V | SCR | EC |  | 0.02 | 0.5 | 5 | 80 | 0.0026849 | -0.3285 | 15.8097 | 57.7038 | 0 | 0 | 1 | -36.55% | 0% | 80 | 10.152 | Y
Heavy Duty Trucks | Diesel | Rigid 14 - 20 t | Euro V | SCR | EC |  | 0.02 | 1 | 5 | 80 | 0.0026849 | -0.3285 | 15.8097 | 57.7038 | 0 | 0 | 1 | -60.72% | 0% | 80 | 11.9489 | Y
Heavy Duty Trucks | Diesel | Rigid 14 - 20 t | Euro V | SCR | EC |  | 0.04 | 0 | 5 | 80 | 0.0026849 | -0.3285 | 15.8097 | 57.7038 | 0 | 0 | 1 | -40.64% | 0% | 80 | 10.4566 | Y
Heavy Duty Trucks | Diesel | Rigid 14 - 20 t | Euro V | SCR | EC |  | 0.04 | 0.5 | 5 | 80 | 0.0026849 | -0.3285 | 15.8097 | 57.7038 | 0 | 0 | 1 | -77.15% | 0% | 80 | 13.1705 | Y
Heavy Duty Trucks | Diesel | Rigid 14 - 20 t | Euro V | SCR | EC |  | 0.04 | 1 | 5 | 80 | 0.0026849 | -0.3285 | 15.8097 | 57.7038 | 0 | 0 | 1 | -112.4% | 0% | 80 | 15.7912 | Y
Heavy Duty Trucks | Diesel | Rigid 14 - 20 t | Euro V | SCR | EC |  | 0.06 | 0 | 5 | 80 | 0.0026849 | -0.3285 | 15.8097 | 57.7038 | 0 | 0 | 1 | -70.32% | 0% | 80 | 12.6631 | Y
Heavy Duty Trucks | Diesel | Rigid 14 - 20 t | Euro V | SCR | EC |  | 0.06 | 0.5 | 5 | 80 | 0.0026849 | -0.3285 | 15.8097 | 57.7038 | 0 | 0 | 1 | -119.2% | 0% | 80 | 16.2962 | Y
Heavy Duty Trucks | Diesel | Rigid 14 - 20 t | Euro V | SCR | EC |  | 0.06 | 1 | 5 | 60 | 0.0026849 | -0.3285 | 15.8097 | 57.7038 | 0 | 0 | 1 | -166.8% | 0% | 60 | 17.9467 | Y
Heavy Duty Trucks | Diesel | Rigid 14 - 20 t | Euro V | SCR | CH4 |  |  |  | 10 | 80 | -0.025299 | 0.77329 | 201.0489 | -1043.2904 | -59.0746 | 8950.6464 | -44545.9026 | 0 | 0% | 80 | 0.00029976 | Y
Heavy Duty Trucks | Diesel | Rigid 14 - 20 t | Euro V | SCR | NH3 | Urban Peak |  |  | 10 | 130 | 0 | 0 | 0.011 | 0 | 0 | 0 | 1 | 0% | 0% | 80 | 0.011
Heavy Duty Trucks | Diesel | Rigid 14 - 20 t | Euro V | SCR | NH3 | Urban Off Peak |  |  | 10 | 130 | 0 | 0 | 0.011 | 0 | 0 | 0 | 1 | 0% | 0% | 80 | 0.011
Heavy Duty Trucks | Diesel | Rigid 14 - 20 t | Euro V | SCR | NH3 | Rural |  |  | 10 | 130 | 0 | 0 | 0.011 | 0 | 0 | 0 | 1 | 0% | 0% | 80 | 0.011
Heavy Duty Trucks | Diesel | Rigid 14 - 20 t | Euro V | SCR | NH3 | Highway |  |  | 10 | 130 | 0 | 0 | 0.011 | 0 | 0 | 0 | 1 | 0% | 0% | 80 | 0.011
Heavy Duty Trucks | Diesel | Rigid 14 - 20 t | Euro V | SCR | N2O | Urban Peak |  |  | 10 | 130 | 0 | 0 | 0.0298 | 0 | 0 | 0 | 1 | 0% | 0% | 80 | 0.0298
Heavy Duty Trucks | Diesel | Rigid 14 - 20 t | Euro V | SCR | N2O | Urban Off Peak |  |  | 10 | 130 | 0 | 0 | 0.0298 | 0 | 0 | 0 | 1 | 0% | 0% | 80 | 0.0298
Heavy Duty Trucks | Diesel | Rigid 14 - 20 t | Euro V | SCR | N2O | Rural |  |  | 10 | 130 | 0 | 0 | 0.0402 | 0 | 0 | 0 | 1 | 0% | 0% | 80 | 0.0402
Heavy Duty Trucks | Diesel | Rigid 14 - 20 t | Euro V | SCR | N2O | Highway |  |  | 10 | 130 | 0 | 0 | 0.0336 | 0 | 0 | 0 | 1 | 0% | 0% | 80 | 0.0336
Heavy Duty Trucks | Diesel | Rigid 14 - 20 t | Euro V | SCR | SPN23 |  | -0.06 | 0 | 5 | 75 | 2.9187e+13 | 2698886974134741 | 11855915301266910 | -2.6739e+17 | 1.9633 | 52.2794 | -531.3248 | 38.79% | 0% | 75 | 1.5897e+13 | Y
Heavy Duty Trucks | Diesel | Rigid 14 - 20 t | Euro V | SCR | SPN23 |  | -0.06 | 0.5 | 5 | 75 | 2.9187e+13 | 2698886974134741 | 11855915301266910 | -2.6739e+17 | 1.9633 | 52.2794 | -531.3248 | 39.47% | 0% | 75 | 1.5723e+13 | Y
Heavy Duty Trucks | Diesel | Rigid 14 - 20 t | Euro V | SCR | SPN23 |  | -0.06 | 1 | 5 | 80 | 2.9187e+13 | 2698886974134741 | 11855915301266910 | -2.6739e+17 | 1.9633 | 52.2794 | -531.3248 | 39.68% | 0% | 80 | 1.5295e+13 | Y
Heavy Duty Trucks | Diesel | Rigid 14 - 20 t | Euro V | SCR | SPN23 |  | -0.04 | 0 | 5 | 80 | 2.9187e+13 | 2698886974134741 | 11855915301266910 | -2.6739e+17 | 1.9633 | 52.2794 | -531.3248 | 31.59% | 0% | 80 | 1.7347e+13 | Y
Heavy Duty Trucks | Diesel | Rigid 14 - 20 t | Euro V | SCR | SPN23 |  | -0.04 | 0.5 | 5 | 80 | 2.9187e+13 | 2698886974134741 | 11855915301266910 | -2.6739e+17 | 1.9633 | 52.2794 | -531.3248 | 31.63% | 0% | 80 | 1.7338e+13 | Y
Heavy Duty Trucks | Diesel | Rigid 14 - 20 t | Euro V | SCR | SPN23 |  | -0.04 | 1 | 5 | 80 | 2.9187e+13 | 2698886974134741 | 11855915301266910 | -2.6739e+17 | 1.9633 | 52.2794 | -531.3248 | 31.25% | 0% | 80 | 1.7435e+13 | Y
Heavy Duty Trucks | Diesel | Rigid 14 - 20 t | Euro V | SCR | SPN23 |  | -0.02 | 0 | 5 | 80 | 2.9187e+13 | 2698886974134741 | 11855915301266910 | -2.6739e+17 | 1.9633 | 52.2794 | -531.3248 | 20.16% | 0% | 80 | 2.0246e+13 | Y
Heavy Duty Trucks | Diesel | Rigid 14 - 20 t | Euro V | SCR | SPN23 |  | -0.02 | 0.5 | 5 | 80 | 2.9187e+13 | 2698886974134741 | 11855915301266910 | -2.6739e+17 | 1.9633 | 52.2794 | -531.3248 | 19.43% | 0% | 80 | 2.0432e+13 | Y
Heavy Duty Trucks | Diesel | Rigid 14 - 20 t | Euro V | SCR | SPN23 |  | -0.02 | 1 | 5 | 80 | 2.9187e+13 | 2698886974134741 | 11855915301266910 | -2.6739e+17 | 1.9633 | 52.2794 | -531.3248 | 17.63% | 0% | 80 | 2.0888e+13 | Y
Heavy Duty Trucks | Diesel | Rigid 14 - 20 t | Euro V | SCR | SPN23 |  | 0 | 0 | 5 | 80 | 2.9187e+13 | 2698886974134741 | 11855915301266910 | -2.6739e+17 | 1.9633 | 52.2794 | -531.3248 | 5.027% | 0% | 80 | 2.4084e+13 | Y
Heavy Duty Trucks | Diesel | Rigid 14 - 20 t | Euro V | SCR | SPN23 |  | 0 | 0.5 | 5 | 80 | 2.9187e+13 | 2698886974134741 | 11855915301266910 | -2.6739e+17 | 1.9633 | 52.2794 | -531.3248 | 0% | 0% | 80 | 2.5358e+13 | Y
Heavy Duty Trucks | Diesel | Rigid 14 - 20 t | Euro V | SCR | SPN23 |  | 0 | 1 | 5 | 80 | 2.9187e+13 | 2698886974134741 | 11855915301266910 | -2.6739e+17 | 1.9633 | 52.2794 | -531.3248 | -4.545% | 0% | 80 | 2.6511e+13 | Y
Heavy Duty Trucks | Diesel | Rigid 14 - 20 t | Euro V | SCR | SPN23 |  | 0.02 | 0 | 5 | 80 | 2.9187e+13 | 2698886974134741 | 11855915301266910 | -2.6739e+17 | 1.9633 | 52.2794 | -531.3248 | -9.732% | 0% | 80 | 2.7826e+13 | Y
Heavy Duty Trucks | Diesel | Rigid 14 - 20 t | Euro V | SCR | SPN23 |  | 0.02 | 0.5 | 5 | 80 | 2.9187e+13 | 2698886974134741 | 11855915301266910 | -2.6739e+17 | 1.9633 | 52.2794 | -531.3248 | -18.88% | 0% | 80 | 3.0147e+13 | Y
Heavy Duty Trucks | Diesel | Rigid 14 - 20 t | Euro V | SCR | SPN23 |  | 0.02 | 1 | 5 | 80 | 2.9187e+13 | 2698886974134741 | 11855915301266910 | -2.6739e+17 | 1.9633 | 52.2794 | -531.3248 | -26.96% | 0% | 80 | 3.2196e+13 | Y
Heavy Duty Trucks | Diesel | Rigid 14 - 20 t | Euro V | SCR | SPN23 |  | 0.04 | 0 | 5 | 80 | 2.9187e+13 | 2698886974134741 | 11855915301266910 | -2.6739e+17 | 1.9633 | 52.2794 | -531.3248 | -23.76% | 0% | 80 | 3.1384e+13 | Y
Heavy Duty Trucks | Diesel | Rigid 14 - 20 t | Euro V | SCR | SPN23 |  | 0.04 | 0.5 | 5 | 80 | 2.9187e+13 | 2698886974134741 | 11855915301266910 | -2.6739e+17 | 1.9633 | 52.2794 | -531.3248 | -34.64% | 0% | 80 | 3.4142e+13 | Y
Heavy Duty Trucks | Diesel | Rigid 14 - 20 t | Euro V | SCR | SPN23 |  | 0.04 | 1 | 5 | 80 | 2.9187e+13 | 2698886974134741 | 11855915301266910 | -2.6739e+17 | 1.9633 | 52.2794 | -531.3248 | -47.3% | 0% | 80 | 3.7354e+13 | Y
Heavy Duty Trucks | Diesel | Rigid 14 - 20 t | Euro V | SCR | SPN23 |  | 0.06 | 0 | 5 | 80 | 2.9187e+13 | 2698886974134741 | 11855915301266910 | -2.6739e+17 | 1.9633 | 52.2794 | -531.3248 | -35.38% | 0% | 80 | 3.4329e+13 | Y
Heavy Duty Trucks | Diesel | Rigid 14 - 20 t | Euro V | SCR | SPN23 |  | 0.06 | 0.5 | 5 | 80 | 2.9187e+13 | 2698886974134741 | 11855915301266910 | -2.6739e+17 | 1.9633 | 52.2794 | -531.3248 | -50.35% | 0% | 80 | 3.8127e+13 | Y
Heavy Duty Trucks | Diesel | Rigid 14 - 20 t | Euro V | SCR | SPN23 |  | 0.06 | 1 | 5 | 60 | 2.9187e+13 | 2698886974134741 | 11855915301266910 | -2.6739e+17 | 1.9633 | 52.2794 | -531.3248 | -71.89% | 0% | 60 | 4.876e+13 | Y
Heavy Duty Trucks | Diesel | Rigid 14 - 20 t | Euro V | EGR | CO |  | -0.06 | 0 | 5 | 85 | -0.0030287 | 0.29258 | -1.6791 | 3.1646 | 0.03117 | -0.21993 | 0.50443 | 0% | 0% | 80 | 0.013064
Heavy Duty Trucks | Diesel | Rigid 14 - 20 t | Euro V | EGR | CO |  | -0.06 | 0.5 | 5 | 85 | -0.0033505 | 0.324 | -2.0026 | 3.8764 | 0.036159 | -0.27677 | 0.64178 | 0% | 0% | 80 | 0.012015
Heavy Duty Trucks | Diesel | Rigid 14 - 20 t | Euro V | EGR | CO |  | -0.06 | 1 | 5 | 85 | -0.0022682 | 0.22784 | -1.5532 | 3.103 | 0.02862 | -0.23766 | 0.55191 | 0% | 0% | 80 | 0.013336
Heavy Duty Trucks | Diesel | Rigid 14 - 20 t | Euro V | EGR | CO |  | -0.04 | 0 | 5 | 85 | -0.0019088 | 0.24079 | -1.3436 | 2.3596 | 0.020806 | -0.13254 | 0.27763 | 0% | 0% | 80 | 0.046671
Heavy Duty Trucks | Diesel | Rigid 14 - 20 t | Euro V | EGR | CO |  | -0.04 | 0.5 | 5 | 85 | -0.0033359 | 0.3015 | -1.3574 | 1.2334 | 0.02019 | -0.071419 | 9.802e-14 | 0% | 0% | 80 | 0.011568
Heavy Duty Trucks | Diesel | Rigid 14 - 20 t | Euro V | EGR | CO |  | -0.04 | 1 | 5 | 85 | -0.0024419 | 0.27385 | -1.4823 | 2.5059 | 0.025208 | -0.16349 | 0.34461 | 0% | 0% | 80 | 0.032498
Heavy Duty Trucks | Diesel | Rigid 14 - 20 t | Euro V | EGR | CO |  | -0.02 | 0 | 5 | 85 | 0.0027168 | 0.44818 | -1.9835 | 3.7569 | 0.041538 | -0.22246 | 0.51218 | 0% | 0% | 80 | 0.20641
Heavy Duty Trucks | Diesel | Rigid 14 - 20 t | Euro V | EGR | CO |  | -0.02 | 0.5 | 5 | 85 | -0.00065015 | 0.47865 | -2.2498 | 3.6545 | 0.036662 | -0.19529 | 0.3916 | 0% | 0% | 80 | 0.14552
Heavy Duty Trucks | Diesel | Rigid 14 - 20 t | Euro V | EGR | CO |  | -0.02 | 1 | 5 | 85 | -0.0020202 | 0.46634 | -2.2097 | 3.4447 | 0.033778 | -0.17554 | 0.34079 | 0% | 0% | 80 | 0.1097
Heavy Duty Trucks | Diesel | Rigid 14 - 20 t | Euro V | EGR | CO |  | 0 | 0 | 5 | 85 | 0.0054685 | 0.40763 | -1.5068 | 2.4276 | 0.031428 | -0.12926 | 0.275 | 0% | 0% | 80 | 0.34611
Heavy Duty Trucks | Diesel | Rigid 14 - 20 t | Euro V | EGR | CO |  | 0 | 0.5 | 5 | 85 | 0.0057149 | 0.43214 | -1.8488 | 3.0016 | 0.031721 | -0.1487 | 0.29826 | 0% | 0% | 80 | 0.36223
Heavy Duty Trucks | Diesel | Rigid 14 - 20 t | Euro V | EGR | CO |  | 0 | 1 | 5 | 85 | 0.004428 | 0.40106 | -1.6817 | 2.4794 | 0.027949 | -0.12204 | 0.22065 | 0% | 0% | 80 | 0.34709
Heavy Duty Trucks | Diesel | Rigid 14 - 20 t | Euro V | EGR | CO |  | 0.02 | 0 | 5 | 85 | 0.0066983 | 0.40611 | -1.4344 | 2.1218 | 0.027832 | -0.10262 | 0.20122 | 0% | 0% | 80 | 0.43469
Heavy Duty Trucks | Diesel | Rigid 14 - 20 t | Euro V | EGR | CO |  | 0.02 | 0.5 | 5 | 85 | 0.0085734 | 0.43142 | -1.9759 | 3.3104 | 0.029658 | -0.14483 | 0.28638 | 0% | 0% | 80 | 0.48987
Heavy Duty Trucks | Diesel | Rigid 14 - 20 t | Euro V | EGR | CO |  | 0.02 | 1 | 5 | 85 | 0.0090006 | 0.54285 | -2.3791 | 3.5058 | 0.033507 | -0.14591 | 0.25011 | 0% | 0% | 80 | 0.48614
Heavy Duty Trucks | Diesel | Rigid 14 - 20 t | Euro V | EGR | CO |  | 0.04 | 0 | 5 | 85 | 0.0087263 | 0.40632 | -1.6778 | 2.653 | 0.027305 | -0.1164 | 0.22532 | 0% | 0% | 80 | 0.5234
Heavy Duty Trucks | Diesel | Rigid 14 - 20 t | Euro V | EGR | CO |  | 0.04 | 0.5 | 5 | 85 | 0.0051001 | 0.41155 | -2.5816 | 1.5548 | 0.019271 | -0.085931 | -0.076111 | 0% | 0% | 80 | 0.54134
Heavy Duty Trucks | Diesel | Rigid 14 - 20 t | Euro V | EGR | CO |  | 0.04 | 1 | 5 | 80 | -0.00030054 | 0.005237 | 2.1437 | -2.0199 | -0.0008674 | 0.092705 | -2.222e-14 | 0% | 0% | 80 | 0.32921
Heavy Duty Trucks | Diesel | Rigid 14 - 20 t | Euro V | EGR | CO |  | 0.06 | 0 | 5 | 85 | -0.00039724 | 0.013013 | 2.0837 | -2.1683 | -0.0010712 | 0.10104 | -1.0852e-13 | 0% | 0% | 80 | 0.45236
Heavy Duty Trucks | Diesel | Rigid 14 - 20 t | Euro V | EGR | CO |  | 0.06 | 0.5 | 5 | 80 | -0.0005171 | 0.022428 | 2.5711 | -2.3238 | -0.00089933 | 0.11124 | -1.2349e-11 | 0% | 0% | 80 | 0.32667
Heavy Duty Trucks | Diesel | Rigid 14 - 20 t | Euro V | EGR | CO |  | 0.06 | 1 | 5 | 60 | 0.0025824 | 0.71252 | -2.4539 | 1.3803 | 0.027307 | -0.073988 | -3.2871e-13 | 0% | 0% | 60 | 0.5286
Heavy Duty Trucks | Diesel | Rigid 14 - 20 t | Euro V | EGR | NOx |  | -0.06 | 0 | 5 | 85 | -0.00043404 | 0.043977 | -0.32765 | 2.2427 | 0.00095138 | -0.0096212 | 0.054385 | 0% | 0% | 80 | 0.082023
Heavy Duty Trucks | Diesel | Rigid 14 - 20 t | Euro V | EGR | NOx |  | -0.06 | 0.5 | 5 | 85 | -0.00046451 | 0.047828 | -0.39469 | 2.5839 | 0.0010547 | -0.011545 | 0.062709 | 0% | 0% | 80 | 0.083376
Heavy Duty Trucks | Diesel | Rigid 14 - 20 t | Euro V | EGR | NOx |  | -0.06 | 1 | 5 | 85 | -0.00048564 | 0.051071 | -0.44519 | 2.9033 | 0.0012264 | -0.014075 | 0.075431 | 0% | 0% | 80 | 0.083657
Heavy Duty Trucks | Diesel | Rigid 14 - 20 t | Euro V | EGR | NOx |  | -0.04 | 0 | 5 | 85 | -0.0040054 | 0.44268 | -2.8481 | 5.4405 | 0.0065415 | -0.045535 | 0.093103 | 0% | 0% | 80 | 0.18268
Heavy Duty Trucks | Diesel | Rigid 14 - 20 t | Euro V | EGR | NOx |  | -0.04 | 0.5 | 5 | 85 | -0.002137 | 0.22284 | -1.3677 | 2.7457 | 0.0032103 | -0.021851 | 0.04847 | 0% | 0% | 80 | 0.14949
Heavy Duty Trucks | Diesel | Rigid 14 - 20 t | Euro V | EGR | NOx |  | -0.04 | 1 | 5 | 85 | -0.0022466 | 0.22988 | -1.3827 | 2.7563 | 0.0033913 | -0.022705 | 0.05075 | 0% | 0% | 80 | 0.13363
Heavy Duty Trucks | Diesel | Rigid 14 - 20 t | Euro V | EGR | NOx |  | -0.02 | 0 | 5 | 85 | 0.00052787 | -0.01055 | 1.7909 | 2.3572 | 0.00038709 | 0.016004 | 0.077577 | 0% | 0% | 80 | 1.1355
Heavy Duty Trucks | Diesel | Rigid 14 - 20 t | Euro V | EGR | NOx |  | -0.02 | 0.5 | 5 | 85 | -0.00087652 | 0.38147 | -1.7883 | 3.8529 | 0.0050963 | -0.025692 | 0.063033 | 0% | 0% | 80 | 0.75653
Heavy Duty Trucks | Diesel | Rigid 14 - 20 t | Euro V | EGR | NOx |  | -0.02 | 1 | 5 | 85 | -0.0069183 | 1.2861 | -3.55 | -2.716 | 0.014278 | -0.016735 | -0.11335 | 0% | 0% | 80 | 0.61196
Heavy Duty Trucks | Diesel | Rigid 14 - 20 t | Euro V | EGR | NOx |  | 0 | 0 | 5 | 85 | 0.0044275 | 0.11124 | 1.7324 | 5.2659 | 0.0026496 | 0.0053362 | 0.14327 | 0% | 0% | 80 | 2.2269
Heavy Duty Trucks | Diesel | Rigid 14 - 20 t | Euro V | EGR | NOx |  | 0 | 0.5 | 5 | 85 | 0.0052823 | 0.18037 | 0.12885 | 4.5824 | 0.0032073 | -0.0096041 | 0.10031 | 0% | 0% | 80 | 2.4383
Heavy Duty Trucks | Diesel | Rigid 14 - 20 t | Euro V | EGR | NOx |  | 0 | 1 | 5 | 85 | 0.011208 | 0.44419 | -0.66031 | 5.9686 | 0.0066499 | -0.018881 | 0.12185 | 0% | 0% | 80 | 2.5912
Heavy Duty Trucks | Diesel | Rigid 14 - 20 t | Euro V | EGR | NOx |  | 0.02 | 0 | 5 | 85 | 0.010328 | 0.15161 | 1.271 | 5.4603 | 0.0036737 | -0.0036794 | 0.13878 | 0% | 0% | 80 | 3.4066
Heavy Duty Trucks | Diesel | Rigid 14 - 20 t | Euro V | EGR | NOx |  | 0.02 | 0.5 | 5 | 85 | 0.012595 | 0.1345 | 0.39808 | 6.0531 | 0.0035374 | -0.013876 | 0.12898 | 0% | 0% | 80 | 4.2404
Heavy Duty Trucks | Diesel | Rigid 14 - 20 t | Euro V | EGR | NOx |  | 0.02 | 1 | 5 | 85 | 0.018109 | 0.11512 | -0.40285 | 9.6884 | 0.0042905 | -0.029715 | 0.18382 | 0% | 0% | 80 | 4.9405
Heavy Duty Trucks | Diesel | Rigid 14 - 20 t | Euro V | EGR | NOx |  | 0.04 | 0 | 5 | 85 | 0.017166 | 0.048797 | 1.716 | 11.8641 | 0.003937 | -0.016797 | 0.26237 | 0% | 0% | 80 | 4.7948
Heavy Duty Trucks | Diesel | Rigid 14 - 20 t | Euro V | EGR | NOx |  | 0.04 | 0.5 | 5 | 85 | 0.033269 | 0.072718 | -1.1986 | 14.3466 | 0.0061978 | -0.051286 | 0.24916 | 0% | 0% | 80 | 6.0796
Heavy Duty Trucks | Diesel | Rigid 14 - 20 t | Euro V | EGR | NOx |  | 0.04 | 1 | 5 | 80 | -0.016631 | 1.3915 | 19.6586 | -5.2536 | -0.0025602 | 0.2597 | 1.4752e-14 | 0% | 0% | 80 | 5.5736
Heavy Duty Trucks | Diesel | Rigid 14 - 20 t | Euro V | EGR | NOx |  | 0.06 | 0 | 5 | 85 | 0.011716 | -0.044835 | 0.010153 | 8.799 | 0.0020917 | -0.02334 | 0.16344 | 0% | 0% | 80 | 6.121
Heavy Duty Trucks | Diesel | Rigid 14 - 20 t | Euro V | EGR | NOx |  | 0.06 | 0.5 | 5 | 80 | -0.034519 | 2.9391 | 36.5046 | -6.495 | -0.0047035 | 0.48397 | 1.3094e-10 | 0% | 0% | 80 | 5.8769
Heavy Duty Trucks | Diesel | Rigid 14 - 20 t | Euro V | EGR | NOx |  | 0.06 | 1 | 5 | 60 | 0.0042264 | 0.93525 | 5.5076 | -25.0426 | 0.00091381 | 0.10649 | -0.3287 | 0% | 0% | 60 | 8.1731
Heavy Duty Trucks | Diesel | Rigid 14 - 20 t | Euro V | EGR | VOC |  | -0.06 | 0 | 5 | 70 | -0.0053378 | 0.41775 | -1.7201 | 1.2863 | 0.18067 | -0.72142 | 0.38734 | 0% | 0% | 70 | 0.0016595
Heavy Duty Trucks | Diesel | Rigid 14 - 20 t | Euro V | EGR | VOC |  | -0.06 | 0.5 | 5 | 80 | -0.00049078 | 0.044411 | -0.388 | 2.7448 | 0.025623 | -0.29314 | 1.8441 | 0% | 0% | 80 | 0.00040837
Heavy Duty Trucks | Diesel | Rigid 14 - 20 t | Euro V | EGR | VOC |  | -0.06 | 1 | 5 | 80 | -0.00050151 | 0.046429 | -0.49454 | 3.2953 | 0.029651 | -0.39206 | 2.3737 | 0% | 0% | 80 | 0.00031911
Heavy Duty Trucks | Diesel | Rigid 14 - 20 t | Euro V | EGR | VOC |  | -0.04 | 0 | 5 | 85 | -0.0023614 | 0.24508 | -1.245 | 2.2754 | 0.093409 | -0.48113 | 0.96333 | 0% | 0% | 80 | 0.0058479
Heavy Duty Trucks | Diesel | Rigid 14 - 20 t | Euro V | EGR | VOC |  | -0.04 | 0.5 | 5 | 85 | -0.0053764 | 0.50373 | -1.8764 | 0.94598 | 0.19411 | -0.63456 | -6.2055e-13 | 0% | 0% | 80 | 0.0033781
Heavy Duty Trucks | Diesel | Rigid 14 - 20 t | Euro V | EGR | VOC |  | -0.04 | 1 | 5 | 85 | -0.0021801 | 0.19842 | -0.95806 | 2.04 | 0.082796 | -0.42167 | 1.0663 | 0% | 0% | 80 | 0.001988
Heavy Duty Trucks | Diesel | Rigid 14 - 20 t | Euro V | EGR | VOC |  | -0.02 | 0 | 5 | 85 | 5.8213e-05 | -0.031744 | 3.0969 | -1.3589 | -0.011661 | 1.1522 | -6.3069e-11 | 0% | 0% | 80 | 0.052036
Heavy Duty Trucks | Diesel | Rigid 14 - 20 t | Euro V | EGR | VOC |  | -0.02 | 0.5 | 5 | 85 | 9.0956e-05 | -0.022067 | 1.3117 | 1.9402 | -0.0047996 | 0.42485 | 1.2686 | 0% | 0% | 80 | 0.033649
Heavy Duty Trucks | Diesel | Rigid 14 - 20 t | Euro V | EGR | VOC |  | -0.02 | 1 | 5 | 85 | -0.0054394 | 0.86994 | -0.75517 | 1.1913 | 0.29592 | 0.1766 | 3.9628e-08 | 0% | 0% | 80 | 0.017842
Heavy Duty Trucks | Diesel | Rigid 14 - 20 t | Euro V | EGR | VOC |  | 0 | 0 | 5 | 85 | 0.0023063 | 0.22465 | -1.6144 | 0.76302 | 0.082342 | -0.51422 | -3.5763e-14 | 0% | 0% | 80 | 0.064067
Heavy Duty Trucks | Diesel | Rigid 14 - 20 t | Euro V | EGR | VOC |  | 0 | 0.5 | 5 | 85 | 0.006474 | 0.60967 | -3.3641 | 1.631 | 0.21805 | -1.0501 | 0.10925 | 0% | 0% | 80 | 0.066226
Heavy Duty Trucks | Diesel | Rigid 14 - 20 t | Euro V | EGR | VOC |  | 0 | 1 | 5 | 85 | 0.011241 | 1.0037 | -4.1274 | 1.6526 | 0.37169 | -1.2987 | 1.4493e-09 | 0% | 0% | 80 | 0.065114
Heavy Duty Trucks | Diesel | Rigid 14 - 20 t | Euro V | EGR | VOC |  | 0.02 | 0 | 5 | 85 | 0.00019536 | 0.071401 | 2.1459 | -1.0251 | 0.01067 | 0.72938 | 2.0911e-09 | 0% | 0% | 80 | 0.071823
Heavy Duty Trucks | Diesel | Rigid 14 - 20 t | Euro V | EGR | VOC |  | 0.02 | 0.5 | 5 | 85 | 0.021223 | 1.4931 | -0.15123 | -0.21919 | 0.46787 | 0.18366 | 0.023316 | 0% | 0% | 80 | 0.084784
Heavy Duty Trucks | Diesel | Rigid 14 - 20 t | Euro V | EGR | VOC |  | 0.02 | 1 | 5 | 85 | 0.014389 | 0.7256 | -2.2305 | 0.83391 | 0.25738 | -0.64146 | 1.0963e-09 | 0% | 0% | 80 | 0.092686
Heavy Duty Trucks | Diesel | Rigid 14 - 20 t | Euro V | EGR | VOC |  | 0.04 | 0 | 5 | 85 | 0.022476 | 1.5021 | -0.41366 | -0.44979 | 0.46551 | 0.14848 | -0.056379 | 0% | 0% | 80 | 0.088126
Heavy Duty Trucks | Diesel | Rigid 14 - 20 t | Euro V | EGR | VOC |  | 0.04 | 0.5 | 5 | 85 | 0.00049543 | 0.074133 | 3.6806 | -2.045 | 0.0037743 | 1.1052 | -1.0369e-12 | 0% | 0% | 80 | 0.11332
Heavy Duty Trucks | Diesel | Rigid 14 - 20 t | Euro V | EGR | VOC |  | 0.04 | 1 | 5 | 80 | -0.00059902 | 0.038247 | 2.0604 | -0.97465 | -0.0064596 | 0.67283 | 2.5376e-13 | 0% | 0% | 80 | 0.10206
Heavy Duty Trucks | Diesel | Rigid 14 - 20 t | Euro V | EGR | VOC |  | 0.06 | 0 | 5 | 85 | 0.00034512 | 0.037716 | 2.4199 | -1.0033 | 0.001588 | 0.70741 | 0.22579 | 0% | 0% | 80 | 0.11396
Heavy Duty Trucks | Diesel | Rigid 14 - 20 t | Euro V | EGR | VOC |  | 0.06 | 0.5 | 5 | 80 | -0.0007996 | 0.047905 | 2.5554 | -1.2867 | -0.0079314 | 0.78436 | 1.4242e-13 | 0% | 0% | 80 | 0.10464
Heavy Duty Trucks | Diesel | Rigid 14 - 20 t | Euro V | EGR | VOC |  | 0.06 | 1 | 5 | 60 | -0.00061447 | 0.07891 | 2.3015 | -0.98103 | -0.0028337 | 0.75308 | -1.8142e-11 | 0% | 0% | 60 | 0.13743
Heavy Duty Trucks | Diesel | Rigid 14 - 20 t | Euro V | EGR | PM Exhaust | Urban Peak | -0.06 | 0 | 5 | 75 | -0.0035264 | 0.28689 | -1.6103 | 3.8158 | 0.003244 | -0.023935 | 0.071287 | 99.51% | 0% | 75 | 3.6143e-05
Heavy Duty Trucks | Diesel | Rigid 14 - 20 t | Euro V | EGR | PM Exhaust | Urban Peak | -0.06 | 0.5 | 5 | 75 | -0.0027264 | 0.22483 | -1.3138 | 3.8438 | 0.0027845 | -0.023815 | 0.082919 | 99.51% | 0% | 75 | 9.2706e-05
Heavy Duty Trucks | Diesel | Rigid 14 - 20 t | Euro V | EGR | PM Exhaust | Urban Peak | -0.06 | 1 | 5 | 75 | -0.0020849 | 0.17888 | -1.0679 | 3.8539 | 0.0025934 | -0.025048 | 0.097683 | 99.51% | 0% | 75 | 0.00025813
Heavy Duty Trucks | Diesel | Rigid 14 - 20 t | Euro V | EGR | PM Exhaust | Urban Peak | -0.04 | 0 | 5 | 85 | -0.0039338 | 0.42006 | -2.108 | 3.8864 | 0.0034653 | -0.019064 | 0.046941 | 99.51% | 0% | 80 | 0.0015129
Heavy Duty Trucks | Diesel | Rigid 14 - 20 t | Euro V | EGR | PM Exhaust | Urban Peak | -0.04 | 0.5 | 5 | 85 | -0.0046194 | 0.46386 | -2.2165 | 4.1745 | 0.0036847 | -0.020539 | 0.056372 | 99.51% | 0% | 80 | 0.0012028
Heavy Duty Trucks | Diesel | Rigid 14 - 20 t | Euro V | EGR | PM Exhaust | Urban Peak | -0.04 | 1 | 5 | 85 | -0.0053262 | 0.53412 | -2.6183 | 4.823 | 0.0042239 | -0.024441 | 0.06668 | 99.51% | 0% | 80 | 0.0011896
Heavy Duty Trucks | Diesel | Rigid 14 - 20 t | Euro V | EGR | PM Exhaust | Urban Peak | -0.02 | 0 | 5 | 85 | 0.00047557 | -0.059581 | 3.8589 | -1.0827 | -0.00012418 | 0.018482 | 0.074337 | 99.51% | 0% | 80 | 0.013765
Heavy Duty Trucks | Diesel | Rigid 14 - 20 t | Euro V | EGR | PM Exhaust | Urban Peak | -0.02 | 0.5 | 5 | 85 | -0.00065172 | 0.47751 | -1.6876 | 2.9441 | 0.0029608 | -0.0091352 | 0.029735 | 99.51% | 0% | 80 | 0.0087241
Heavy Duty Trucks | Diesel | Rigid 14 - 20 t | Euro V | EGR | PM Exhaust | Urban Peak | -0.02 | 1 | 5 | 85 | -0.002286 | 0.55594 | -2.0515 | 2.9926 | 0.0028258 | -0.006269 | 0.019085 | 99.51% | 0% | 80 | 0.0077735
Heavy Duty Trucks | Diesel | Rigid 14 - 20 t | Euro V | EGR | PM Exhaust | Urban Peak | 0 | 0 | 5 | 85 | 0.0002143 | -0.0031588 | 4.3852 | -1.5674 | -0.00012453 | 0.019707 | 0.075116 | 99.51% | 0% | 80 | 0.031549
Heavy Duty Trucks | Diesel | Rigid 14 - 20 t | Euro V | EGR | PM Exhaust | Urban Peak | 0 | 0.5 | 5 | 85 | 0.028143 | 0.37982 | 4.0716 | 8.4366 | 0.0051994 | -0.018953 | 0.28323 | 99.51% | 0% | 80 | 0.03294
Heavy Duty Trucks | Diesel | Rigid 14 - 20 t | Euro V | EGR | PM Exhaust | Urban Peak | 0 | 1 | 5 | 85 | 0.035542 | 0.7649 | -1.0707 | 8.1843 | 0.0063177 | -0.025464 | 0.16128 | 99.51% | 0% | 80 | 0.036685
Heavy Duty Trucks | Diesel | Rigid 14 - 20 t | Euro V | EGR | PM Exhaust | Urban Peak | 0.02 | 0 | 5 | 85 | 0.00045231 | 0.079075 | 5.6625 | -2.2767 | -9.8657e-05 | 0.024283 | 0.086747 | 99.51% | 0% | 80 | 0.052242
Heavy Duty Trucks | Diesel | Rigid 14 - 20 t | Euro V | EGR | PM Exhaust | Urban Peak | 0.02 | 0.5 | 5 | 85 | 0.0017703 | 0.10867 | 6.5348 | -2.2875 | 2.4475e-05 | 0.021586 | 0.10477 | 99.51% | 0% | 80 | 0.065603
Heavy Duty Trucks | Diesel | Rigid 14 - 20 t | Euro V | EGR | PM Exhaust | Urban Peak | 0.02 | 1 | 5 | 85 | 0.036473 | -0.15126 | 7.9043 | 4.0304 | 0.0023382 | -0.0096741 | 0.25213 | 99.51% | 0% | 80 | 0.078052
Heavy Duty Trucks | Diesel | Rigid 14 - 20 t | Euro V | EGR | PM Exhaust | Urban Peak | 0.04 | 0 | 5 | 85 | 0.0024926 | 0.20278 | 7.9393 | -2.8931 | 6.9295e-06 | 0.03088 | 0.11887 | 99.51% | 0% | 80 | 0.074821
Heavy Duty Trucks | Diesel | Rigid 14 - 20 t | Euro V | EGR | PM Exhaust | Urban Peak | 0.04 | 0.5 | 5 | 85 | 0.012509 | 0.59064 | 18.7801 | -4.8513 | 0.00038099 | 0.056439 | 0.28587 | 99.51% | 0% | 80 | 0.099175
Heavy Duty Trucks | Diesel | Rigid 14 - 20 t | Euro V | EGR | PM Exhaust | Urban Peak | 0.04 | 1 | 5 | 80 | 0.083477 | -0.24426 | 15.7086 | 4.8083 | 0.0033692 | -0.0045744 | 0.36792 | 99.51% | 0% | 80 | 0.12095
Heavy Duty Trucks | Diesel | Rigid 14 - 20 t | Euro V | EGR | PM Exhaust | Urban Peak | 0.06 | 0 | 5 | 85 | 0.0055883 | 0.45507 | 11.3216 | -3.7057 | 9.2464e-05 | 0.042822 | 0.15949 | 99.51% | 0% | 80 | 0.09822
Heavy Duty Trucks | Diesel | Rigid 14 - 20 t | Euro V | EGR | PM Exhaust | Urban Peak | 0.06 | 0.5 | 5 | 80 | 0.041876 | 0.33313 | 13.1457 | -0.10243 | 0.0014922 | 0.023312 | 0.2223 | 99.51% | 0% | 80 | 0.13004
Heavy Duty Trucks | Diesel | Rigid 14 - 20 t | Euro V | EGR | PM Exhaust | Urban Peak | 0.06 | 1 | 5 | 60 | 0.31982 | -1.2736 | 21.7839 | 17.3769 | 0.0099636 | -0.051541 | 0.56528 | 99.51% | 0% | 60 | 0.16177
Heavy Duty Trucks | Diesel | Rigid 14 - 20 t | Euro V | EGR | PM Exhaust | Urban Off Peak | -0.06 | 0 | 5 | 75 | -0.0035264 | 0.28689 | -1.6103 | 3.8158 | 0.003244 | -0.023935 | 0.071287 | 99.51% | 0% | 75 | 3.6143e-05
Heavy Duty Trucks | Diesel | Rigid 14 - 20 t | Euro V | EGR | PM Exhaust | Urban Off Peak | -0.06 | 0.5 | 5 | 75 | -0.0027264 | 0.22483 | -1.3138 | 3.8438 | 0.0027845 | -0.023815 | 0.082919 | 99.51% | 0% | 75 | 9.2706e-05
Heavy Duty Trucks | Diesel | Rigid 14 - 20 t | Euro V | EGR | PM Exhaust | Urban Off Peak | -0.06 | 1 | 5 | 75 | -0.0020849 | 0.17888 | -1.0679 | 3.8539 | 0.0025934 | -0.025048 | 0.097683 | 99.51% | 0% | 75 | 0.00025813
Heavy Duty Trucks | Diesel | Rigid 14 - 20 t | Euro V | EGR | PM Exhaust | Urban Off Peak | -0.04 | 0 | 5 | 85 | -0.0039338 | 0.42006 | -2.108 | 3.8864 | 0.0034653 | -0.019064 | 0.046941 | 99.51% | 0% | 80 | 0.0015129
Heavy Duty Trucks | Diesel | Rigid 14 - 20 t | Euro V | EGR | PM Exhaust | Urban Off Peak | -0.04 | 0.5 | 5 | 85 | -0.0046194 | 0.46386 | -2.2165 | 4.1745 | 0.0036847 | -0.020539 | 0.056372 | 99.51% | 0% | 80 | 0.0012028
Heavy Duty Trucks | Diesel | Rigid 14 - 20 t | Euro V | EGR | PM Exhaust | Urban Off Peak | -0.04 | 1 | 5 | 85 | -0.0053262 | 0.53412 | -2.6183 | 4.823 | 0.0042239 | -0.024441 | 0.06668 | 99.51% | 0% | 80 | 0.0011896
Heavy Duty Trucks | Diesel | Rigid 14 - 20 t | Euro V | EGR | PM Exhaust | Urban Off Peak | -0.02 | 0 | 5 | 85 | 0.00047557 | -0.059581 | 3.8589 | -1.0827 | -0.00012418 | 0.018482 | 0.074337 | 99.51% | 0% | 80 | 0.013765
Heavy Duty Trucks | Diesel | Rigid 14 - 20 t | Euro V | EGR | PM Exhaust | Urban Off Peak | -0.02 | 0.5 | 5 | 85 | -0.00065172 | 0.47751 | -1.6876 | 2.9441 | 0.0029608 | -0.0091352 | 0.029735 | 99.51% | 0% | 80 | 0.0087241
Heavy Duty Trucks | Diesel | Rigid 14 - 20 t | Euro V | EGR | PM Exhaust | Urban Off Peak | -0.02 | 1 | 5 | 85 | -0.002286 | 0.55594 | -2.0515 | 2.9926 | 0.0028258 | -0.006269 | 0.019085 | 99.51% | 0% | 80 | 0.0077735
Heavy Duty Trucks | Diesel | Rigid 14 - 20 t | Euro V | EGR | PM Exhaust | Urban Off Peak | 0 | 0 | 5 | 85 | 0.0002143 | -0.0031588 | 4.3852 | -1.5674 | -0.00012453 | 0.019707 | 0.075116 | 99.51% | 0% | 80 | 0.031549
Heavy Duty Trucks | Diesel | Rigid 14 - 20 t | Euro V | EGR | PM Exhaust | Urban Off Peak | 0 | 0.5 | 5 | 85 | 0.028143 | 0.37982 | 4.0716 | 8.4366 | 0.0051994 | -0.018953 | 0.28323 | 99.51% | 0% | 80 | 0.03294
Heavy Duty Trucks | Diesel | Rigid 14 - 20 t | Euro V | EGR | PM Exhaust | Urban Off Peak | 0 | 1 | 5 | 85 | 0.035542 | 0.7649 | -1.0707 | 8.1843 | 0.0063177 | -0.025464 | 0.16128 | 99.51% | 0% | 80 | 0.036685
Heavy Duty Trucks | Diesel | Rigid 14 - 20 t | Euro V | EGR | PM Exhaust | Urban Off Peak | 0.02 | 0 | 5 | 85 | 0.00045231 | 0.079075 | 5.6625 | -2.2767 | -9.8657e-05 | 0.024283 | 0.086747 | 99.51% | 0% | 80 | 0.052242
Heavy Duty Trucks | Diesel | Rigid 14 - 20 t | Euro V | EGR | PM Exhaust | Urban Off Peak | 0.02 | 0.5 | 5 | 85 | 0.0017703 | 0.10867 | 6.5348 | -2.2875 | 2.4475e-05 | 0.021586 | 0.10477 | 99.51% | 0% | 80 | 0.065603
Heavy Duty Trucks | Diesel | Rigid 14 - 20 t | Euro V | EGR | PM Exhaust | Urban Off Peak | 0.02 | 1 | 5 | 85 | 0.036473 | -0.15126 | 7.9043 | 4.0304 | 0.0023382 | -0.0096741 | 0.25213 | 99.51% | 0% | 80 | 0.078052
Heavy Duty Trucks | Diesel | Rigid 14 - 20 t | Euro V | EGR | PM Exhaust | Urban Off Peak | 0.04 | 0 | 5 | 85 | 0.0024926 | 0.20278 | 7.9393 | -2.8931 | 6.9295e-06 | 0.03088 | 0.11887 | 99.51% | 0% | 80 | 0.074821
Heavy Duty Trucks | Diesel | Rigid 14 - 20 t | Euro V | EGR | PM Exhaust | Urban Off Peak | 0.04 | 0.5 | 5 | 85 | 0.012509 | 0.59064 | 18.7801 | -4.8513 | 0.00038099 | 0.056439 | 0.28587 | 99.51% | 0% | 80 | 0.099175
Heavy Duty Trucks | Diesel | Rigid 14 - 20 t | Euro V | EGR | PM Exhaust | Urban Off Peak | 0.04 | 1 | 5 | 80 | 0.083477 | -0.24426 | 15.7086 | 4.8083 | 0.0033692 | -0.0045744 | 0.36792 | 99.51% | 0% | 80 | 0.12095
Heavy Duty Trucks | Diesel | Rigid 14 - 20 t | Euro V | EGR | PM Exhaust | Urban Off Peak | 0.06 | 0 | 5 | 85 | 0.0055883 | 0.45507 | 11.3216 | -3.7057 | 9.2464e-05 | 0.042822 | 0.15949 | 99.51% | 0% | 80 | 0.09822
Heavy Duty Trucks | Diesel | Rigid 14 - 20 t | Euro V | EGR | PM Exhaust | Urban Off Peak | 0.06 | 0.5 | 5 | 80 | 0.041876 | 0.33313 | 13.1457 | -0.10243 | 0.0014922 | 0.023312 | 0.2223 | 99.51% | 0% | 80 | 0.13004
Heavy Duty Trucks | Diesel | Rigid 14 - 20 t | Euro V | EGR | PM Exhaust | Urban Off Peak | 0.06 | 1 | 5 | 60 | 0.31982 | -1.2736 | 21.7839 | 17.3769 | 0.0099636 | -0.051541 | 0.56528 | 99.51% | 0% | 60 | 0.16177
Heavy Duty Trucks | Diesel | Rigid 14 - 20 t | Euro V | EGR | PM Exhaust | Rural | -0.06 | 0 | 5 | 75 | -0.0035264 | 0.28689 | -1.6103 | 3.8158 | 0.003244 | -0.023935 | 0.071287 | 99.71% | 0% | 75 | 2.1031e-05
Heavy Duty Trucks | Diesel | Rigid 14 - 20 t | Euro V | EGR | PM Exhaust | Rural | -0.06 | 0.5 | 5 | 75 | -0.0027264 | 0.22483 | -1.3138 | 3.8438 | 0.0027845 | -0.023815 | 0.082919 | 99.71% | 0% | 75 | 5.3944e-05
Heavy Duty Trucks | Diesel | Rigid 14 - 20 t | Euro V | EGR | PM Exhaust | Rural | -0.06 | 1 | 5 | 75 | -0.0020849 | 0.17888 | -1.0679 | 3.8539 | 0.0025934 | -0.025048 | 0.097683 | 99.71% | 0% | 75 | 0.0001502
Heavy Duty Trucks | Diesel | Rigid 14 - 20 t | Euro V | EGR | PM Exhaust | Rural | -0.04 | 0 | 5 | 85 | -0.0039338 | 0.42006 | -2.108 | 3.8864 | 0.0034653 | -0.019064 | 0.046941 | 99.71% | 0% | 80 | 0.00088033
Heavy Duty Trucks | Diesel | Rigid 14 - 20 t | Euro V | EGR | PM Exhaust | Rural | -0.04 | 0.5 | 5 | 85 | -0.0046194 | 0.46386 | -2.2165 | 4.1745 | 0.0036847 | -0.020539 | 0.056372 | 99.71% | 0% | 80 | 0.00069986
Heavy Duty Trucks | Diesel | Rigid 14 - 20 t | Euro V | EGR | PM Exhaust | Rural | -0.04 | 1 | 5 | 85 | -0.0053262 | 0.53412 | -2.6183 | 4.823 | 0.0042239 | -0.024441 | 0.06668 | 99.71% | 0% | 80 | 0.00069222
Heavy Duty Trucks | Diesel | Rigid 14 - 20 t | Euro V | EGR | PM Exhaust | Rural | -0.02 | 0 | 5 | 85 | 0.00047557 | -0.059581 | 3.8589 | -1.0827 | -0.00012418 | 0.018482 | 0.074337 | 99.71% | 0% | 80 | 0.0080099
Heavy Duty Trucks | Diesel | Rigid 14 - 20 t | Euro V | EGR | PM Exhaust | Rural | -0.02 | 0.5 | 5 | 85 | -0.00065172 | 0.47751 | -1.6876 | 2.9441 | 0.0029608 | -0.0091352 | 0.029735 | 99.71% | 0% | 80 | 0.0050764
Heavy Duty Trucks | Diesel | Rigid 14 - 20 t | Euro V | EGR | PM Exhaust | Rural | -0.02 | 1 | 5 | 85 | -0.002286 | 0.55594 | -2.0515 | 2.9926 | 0.0028258 | -0.006269 | 0.019085 | 99.71% | 0% | 80 | 0.0045233
Heavy Duty Trucks | Diesel | Rigid 14 - 20 t | Euro V | EGR | PM Exhaust | Rural | 0 | 0 | 5 | 85 | 0.0002143 | -0.0031588 | 4.3852 | -1.5674 | -0.00012453 | 0.019707 | 0.075116 | 99.71% | 0% | 80 | 0.018358
Heavy Duty Trucks | Diesel | Rigid 14 - 20 t | Euro V | EGR | PM Exhaust | Rural | 0 | 0.5 | 5 | 85 | 0.028143 | 0.37982 | 4.0716 | 8.4366 | 0.0051994 | -0.018953 | 0.28323 | 99.71% | 0% | 80 | 0.019167
Heavy Duty Trucks | Diesel | Rigid 14 - 20 t | Euro V | EGR | PM Exhaust | Rural | 0 | 1 | 5 | 85 | 0.035542 | 0.7649 | -1.0707 | 8.1843 | 0.0063177 | -0.025464 | 0.16128 | 99.71% | 0% | 80 | 0.021346
Heavy Duty Trucks | Diesel | Rigid 14 - 20 t | Euro V | EGR | PM Exhaust | Rural | 0.02 | 0 | 5 | 85 | 0.00045231 | 0.079075 | 5.6625 | -2.2767 | -9.8657e-05 | 0.024283 | 0.086747 | 99.71% | 0% | 80 | 0.030399
Heavy Duty Trucks | Diesel | Rigid 14 - 20 t | Euro V | EGR | PM Exhaust | Rural | 0.02 | 0.5 | 5 | 85 | 0.0017703 | 0.10867 | 6.5348 | -2.2875 | 2.4475e-05 | 0.021586 | 0.10477 | 99.71% | 0% | 80 | 0.038174
Heavy Duty Trucks | Diesel | Rigid 14 - 20 t | Euro V | EGR | PM Exhaust | Rural | 0.02 | 1 | 5 | 85 | 0.036473 | -0.15126 | 7.9043 | 4.0304 | 0.0023382 | -0.0096741 | 0.25213 | 99.71% | 0% | 80 | 0.045417
Heavy Duty Trucks | Diesel | Rigid 14 - 20 t | Euro V | EGR | PM Exhaust | Rural | 0.04 | 0 | 5 | 85 | 0.0024926 | 0.20278 | 7.9393 | -2.8931 | 6.9295e-06 | 0.03088 | 0.11887 | 99.71% | 0% | 80 | 0.043537
Heavy Duty Trucks | Diesel | Rigid 14 - 20 t | Euro V | EGR | PM Exhaust | Rural | 0.04 | 0.5 | 5 | 85 | 0.012509 | 0.59064 | 18.7801 | -4.8513 | 0.00038099 | 0.056439 | 0.28587 | 99.71% | 0% | 80 | 0.057709
Heavy Duty Trucks | Diesel | Rigid 14 - 20 t | Euro V | EGR | PM Exhaust | Rural | 0.04 | 1 | 5 | 80 | 0.083477 | -0.24426 | 15.7086 | 4.8083 | 0.0033692 | -0.0045744 | 0.36792 | 99.71% | 0% | 80 | 0.070377
Heavy Duty Trucks | Diesel | Rigid 14 - 20 t | Euro V | EGR | PM Exhaust | Rural | 0.06 | 0 | 5 | 85 | 0.0055883 | 0.45507 | 11.3216 | -3.7057 | 9.2464e-05 | 0.042822 | 0.15949 | 99.71% | 0% | 80 | 0.057153
Heavy Duty Trucks | Diesel | Rigid 14 - 20 t | Euro V | EGR | PM Exhaust | Rural | 0.06 | 0.5 | 5 | 80 | 0.041876 | 0.33313 | 13.1457 | -0.10243 | 0.0014922 | 0.023312 | 0.2223 | 99.71% | 0% | 80 | 0.07567
Heavy Duty Trucks | Diesel | Rigid 14 - 20 t | Euro V | EGR | PM Exhaust | Rural | 0.06 | 1 | 5 | 60 | 0.31982 | -1.2736 | 21.7839 | 17.3769 | 0.0099636 | -0.051541 | 0.56528 | 99.71% | 0% | 60 | 0.09413
Heavy Duty Trucks | Diesel | Rigid 14 - 20 t | Euro V | EGR | PM Exhaust | Highway | -0.06 | 0 | 5 | 75 | -0.0035264 | 0.28689 | -1.6103 | 3.8158 | 0.003244 | -0.023935 | 0.071287 | 99.74% | 0% | 75 | 1.9185e-05
Heavy Duty Trucks | Diesel | Rigid 14 - 20 t | Euro V | EGR | PM Exhaust | Highway | -0.06 | 0.5 | 5 | 75 | -0.0027264 | 0.22483 | -1.3138 | 3.8438 | 0.0027845 | -0.023815 | 0.082919 | 99.74% | 0% | 75 | 4.921e-05
Heavy Duty Trucks | Diesel | Rigid 14 - 20 t | Euro V | EGR | PM Exhaust | Highway | -0.06 | 1 | 5 | 75 | -0.0020849 | 0.17888 | -1.0679 | 3.8539 | 0.0025934 | -0.025048 | 0.097683 | 99.74% | 0% | 75 | 0.00013702
Heavy Duty Trucks | Diesel | Rigid 14 - 20 t | Euro V | EGR | PM Exhaust | Highway | -0.04 | 0 | 5 | 85 | -0.0039338 | 0.42006 | -2.108 | 3.8864 | 0.0034653 | -0.019064 | 0.046941 | 99.74% | 0% | 80 | 0.00080307
Heavy Duty Trucks | Diesel | Rigid 14 - 20 t | Euro V | EGR | PM Exhaust | Highway | -0.04 | 0.5 | 5 | 85 | -0.0046194 | 0.46386 | -2.2165 | 4.1745 | 0.0036847 | -0.020539 | 0.056372 | 99.74% | 0% | 80 | 0.00063844
Heavy Duty Trucks | Diesel | Rigid 14 - 20 t | Euro V | EGR | PM Exhaust | Highway | -0.04 | 1 | 5 | 85 | -0.0053262 | 0.53412 | -2.6183 | 4.823 | 0.0042239 | -0.024441 | 0.06668 | 99.74% | 0% | 80 | 0.00063147
Heavy Duty Trucks | Diesel | Rigid 14 - 20 t | Euro V | EGR | PM Exhaust | Highway | -0.02 | 0 | 5 | 85 | 0.00047557 | -0.059581 | 3.8589 | -1.0827 | -0.00012418 | 0.018482 | 0.074337 | 99.74% | 0% | 80 | 0.0073069
Heavy Duty Trucks | Diesel | Rigid 14 - 20 t | Euro V | EGR | PM Exhaust | Highway | -0.02 | 0.5 | 5 | 85 | -0.00065172 | 0.47751 | -1.6876 | 2.9441 | 0.0029608 | -0.0091352 | 0.029735 | 99.74% | 0% | 80 | 0.0046309
Heavy Duty Trucks | Diesel | Rigid 14 - 20 t | Euro V | EGR | PM Exhaust | Highway | -0.02 | 1 | 5 | 85 | -0.002286 | 0.55594 | -2.0515 | 2.9926 | 0.0028258 | -0.006269 | 0.019085 | 99.74% | 0% | 80 | 0.0041263
Heavy Duty Trucks | Diesel | Rigid 14 - 20 t | Euro V | EGR | PM Exhaust | Highway | 0 | 0 | 5 | 85 | 0.0002143 | -0.0031588 | 4.3852 | -1.5674 | -0.00012453 | 0.019707 | 0.075116 | 99.74% | 0% | 80 | 0.016747
Heavy Duty Trucks | Diesel | Rigid 14 - 20 t | Euro V | EGR | PM Exhaust | Highway | 0 | 0.5 | 5 | 85 | 0.028143 | 0.37982 | 4.0716 | 8.4366 | 0.0051994 | -0.018953 | 0.28323 | 99.74% | 0% | 80 | 0.017485
Heavy Duty Trucks | Diesel | Rigid 14 - 20 t | Euro V | EGR | PM Exhaust | Highway | 0 | 1 | 5 | 85 | 0.035542 | 0.7649 | -1.0707 | 8.1843 | 0.0063177 | -0.025464 | 0.16128 | 99.74% | 0% | 80 | 0.019473
Heavy Duty Trucks | Diesel | Rigid 14 - 20 t | Euro V | EGR | PM Exhaust | Highway | 0.02 | 0 | 5 | 85 | 0.00045231 | 0.079075 | 5.6625 | -2.2767 | -9.8657e-05 | 0.024283 | 0.086747 | 99.74% | 0% | 80 | 0.027731
Heavy Duty Trucks | Diesel | Rigid 14 - 20 t | Euro V | EGR | PM Exhaust | Highway | 0.02 | 0.5 | 5 | 85 | 0.0017703 | 0.10867 | 6.5348 | -2.2875 | 2.4475e-05 | 0.021586 | 0.10477 | 99.74% | 0% | 80 | 0.034823
Heavy Duty Trucks | Diesel | Rigid 14 - 20 t | Euro V | EGR | PM Exhaust | Highway | 0.02 | 1 | 5 | 85 | 0.036473 | -0.15126 | 7.9043 | 4.0304 | 0.0023382 | -0.0096741 | 0.25213 | 99.74% | 0% | 80 | 0.041431
Heavy Duty Trucks | Diesel | Rigid 14 - 20 t | Euro V | EGR | PM Exhaust | Highway | 0.04 | 0 | 5 | 85 | 0.0024926 | 0.20278 | 7.9393 | -2.8931 | 6.9295e-06 | 0.03088 | 0.11887 | 99.74% | 0% | 80 | 0.039716
Heavy Duty Trucks | Diesel | Rigid 14 - 20 t | Euro V | EGR | PM Exhaust | Highway | 0.04 | 0.5 | 5 | 85 | 0.012509 | 0.59064 | 18.7801 | -4.8513 | 0.00038099 | 0.056439 | 0.28587 | 99.74% | 0% | 80 | 0.052644
Heavy Duty Trucks | Diesel | Rigid 14 - 20 t | Euro V | EGR | PM Exhaust | Highway | 0.04 | 1 | 5 | 80 | 0.083477 | -0.24426 | 15.7086 | 4.8083 | 0.0033692 | -0.0045744 | 0.36792 | 99.74% | 0% | 80 | 0.0642
Heavy Duty Trucks | Diesel | Rigid 14 - 20 t | Euro V | EGR | PM Exhaust | Highway | 0.06 | 0 | 5 | 85 | 0.0055883 | 0.45507 | 11.3216 | -3.7057 | 9.2464e-05 | 0.042822 | 0.15949 | 99.74% | 0% | 80 | 0.052137
Heavy Duty Trucks | Diesel | Rigid 14 - 20 t | Euro V | EGR | PM Exhaust | Highway | 0.06 | 0.5 | 5 | 80 | 0.041876 | 0.33313 | 13.1457 | -0.10243 | 0.0014922 | 0.023312 | 0.2223 | 99.74% | 0% | 80 | 0.069029
Heavy Duty Trucks | Diesel | Rigid 14 - 20 t | Euro V | EGR | PM Exhaust | Highway | 0.06 | 1 | 5 | 60 | 0.31982 | -1.2736 | 21.7839 | 17.3769 | 0.0099636 | -0.051541 | 0.56528 | 99.74% | 0% | 60 | 0.085869
Heavy Duty Trucks | Diesel | Rigid 14 - 20 t | Euro V | EGR | EC |  | -0.06 | 0 | 5 | 75 | -0.0035264 | 0.28689 | -1.6103 | 3.8158 | 0.003244 | -0.023935 | 0.071287 | 0% | 0% | 75 | 0.0073512
Heavy Duty Trucks | Diesel | Rigid 14 - 20 t | Euro V | EGR | EC |  | -0.06 | 0.5 | 5 | 75 | -0.0027264 | 0.22483 | -1.3138 | 3.8438 | 0.0027845 | -0.023815 | 0.082919 | 0% | 0% | 75 | 0.018856
Heavy Duty Trucks | Diesel | Rigid 14 - 20 t | Euro V | EGR | EC |  | -0.06 | 1 | 5 | 75 | -0.0020849 | 0.17888 | -1.0679 | 3.8539 | 0.0025934 | -0.025048 | 0.097683 | 0% | 0% | 75 | 0.052501
Heavy Duty Trucks | Diesel | Rigid 14 - 20 t | Euro V | EGR | EC |  | -0.04 | 0 | 5 | 85 | -0.0039338 | 0.42006 | -2.108 | 3.8864 | 0.0034653 | -0.019064 | 0.046941 | 0% | 0% | 80 | 0.30771
Heavy Duty Trucks | Diesel | Rigid 14 - 20 t | Euro V | EGR | EC |  | -0.04 | 0.5 | 5 | 85 | -0.0046194 | 0.46386 | -2.2165 | 4.1745 | 0.0036847 | -0.020539 | 0.056372 | 0% | 0% | 80 | 0.24463
Heavy Duty Trucks | Diesel | Rigid 14 - 20 t | Euro V | EGR | EC |  | -0.04 | 1 | 5 | 85 | -0.0053262 | 0.53412 | -2.6183 | 4.823 | 0.0042239 | -0.024441 | 0.06668 | 0% | 0% | 80 | 0.24196
Heavy Duty Trucks | Diesel | Rigid 14 - 20 t | Euro V | EGR | EC |  | -0.02 | 0 | 5 | 85 | 0.00047557 | -0.059581 | 3.8589 | -1.0827 | -0.00012418 | 0.018482 | 0.074337 | 0% | 0% | 80 | 2.7998
Heavy Duty Trucks | Diesel | Rigid 14 - 20 t | Euro V | EGR | EC |  | -0.02 | 0.5 | 5 | 85 | -0.00065172 | 0.47751 | -1.6876 | 2.9441 | 0.0029608 | -0.0091352 | 0.029735 | 0% | 0% | 80 | 1.7744
Heavy Duty Trucks | Diesel | Rigid 14 - 20 t | Euro V | EGR | EC |  | -0.02 | 1 | 5 | 85 | -0.002286 | 0.55594 | -2.0515 | 2.9926 | 0.0028258 | -0.006269 | 0.019085 | 0% | 0% | 80 | 1.5811
Heavy Duty Trucks | Diesel | Rigid 14 - 20 t | Euro V | EGR | EC |  | 0 | 0 | 5 | 85 | 0.0002143 | -0.0031588 | 4.3852 | -1.5674 | -0.00012453 | 0.019707 | 0.075116 | 0% | 0% | 80 | 6.4169
Heavy Duty Trucks | Diesel | Rigid 14 - 20 t | Euro V | EGR | EC |  | 0 | 0.5 | 5 | 85 | 0.028143 | 0.37982 | 4.0716 | 8.4366 | 0.0051994 | -0.018953 | 0.28323 | 0% | 0% | 80 | 6.6997
Heavy Duty Trucks | Diesel | Rigid 14 - 20 t | Euro V | EGR | EC |  | 0 | 1 | 5 | 85 | 0.035542 | 0.7649 | -1.0707 | 8.1843 | 0.0063177 | -0.025464 | 0.16128 | 0% | 0% | 80 | 7.4614
Heavy Duty Trucks | Diesel | Rigid 14 - 20 t | Euro V | EGR | EC |  | 0.02 | 0 | 5 | 85 | 0.00045231 | 0.079075 | 5.6625 | -2.2767 | -9.8657e-05 | 0.024283 | 0.086747 | 0% | 0% | 80 | 10.6257
Heavy Duty Trucks | Diesel | Rigid 14 - 20 t | Euro V | EGR | EC |  | 0.02 | 0.5 | 5 | 85 | 0.0017703 | 0.10867 | 6.5348 | -2.2875 | 2.4475e-05 | 0.021586 | 0.10477 | 0% | 0% | 80 | 13.3433
Heavy Duty Trucks | Diesel | Rigid 14 - 20 t | Euro V | EGR | EC |  | 0.02 | 1 | 5 | 85 | 0.036473 | -0.15126 | 7.9043 | 4.0304 | 0.0023382 | -0.0096741 | 0.25213 | 0% | 0% | 80 | 15.8752
Heavy Duty Trucks | Diesel | Rigid 14 - 20 t | Euro V | EGR | EC |  | 0.04 | 0 | 5 | 85 | 0.0024926 | 0.20278 | 7.9393 | -2.8931 | 6.9295e-06 | 0.03088 | 0.11887 | 0% | 0% | 80 | 15.218
Heavy Duty Trucks | Diesel | Rigid 14 - 20 t | Euro V | EGR | EC |  | 0.04 | 0.5 | 5 | 85 | 0.012509 | 0.59064 | 18.7801 | -4.8513 | 0.00038099 | 0.056439 | 0.28587 | 0% | 0% | 80 | 20.1715
Heavy Duty Trucks | Diesel | Rigid 14 - 20 t | Euro V | EGR | EC |  | 0.04 | 1 | 5 | 80 | 0.083477 | -0.24426 | 15.7086 | 4.8083 | 0.0033692 | -0.0045744 | 0.36792 | 0% | 0% | 80 | 24.5995
Heavy Duty Trucks | Diesel | Rigid 14 - 20 t | Euro V | EGR | EC |  | 0.06 | 0 | 5 | 85 | 0.0055883 | 0.45507 | 11.3216 | -3.7057 | 9.2464e-05 | 0.042822 | 0.15949 | 0% | 0% | 80 | 19.9772
Heavy Duty Trucks | Diesel | Rigid 14 - 20 t | Euro V | EGR | EC |  | 0.06 | 0.5 | 5 | 80 | 0.041876 | 0.33313 | 13.1457 | -0.10243 | 0.0014922 | 0.023312 | 0.2223 | 0% | 0% | 80 | 26.4496
Heavy Duty Trucks | Diesel | Rigid 14 - 20 t | Euro V | EGR | EC |  | 0.06 | 1 | 5 | 60 | 0.31982 | -1.2736 | 21.7839 | 17.3769 | 0.0099636 | -0.051541 | 0.56528 | 0% | 0% | 60 | 32.9022
Heavy Duty Trucks | Diesel | Rigid 14 - 20 t | Euro V | EGR | CH4 | Urban Peak |  |  | 10 | 130 | 0 | 0 | 175 | 0 | 0 | 0 | 1000 | 97% | 0% | 80 | 0.00525
Heavy Duty Trucks | Diesel | Rigid 14 - 20 t | Euro V | EGR | CH4 | Urban Off Peak |  |  | 10 | 130 | 0 | 0 | 175 | 0 | 0 | 0 | 1000 | 97% | 0% | 80 | 0.00525
Heavy Duty Trucks | Diesel | Rigid 14 - 20 t | Euro V | EGR | CH4 | Rural |  |  | 10 | 130 | 0 | 0 | 80 | 0 | 0 | 0 | 1000 | 93% | 0% | 80 | 0.0056
Heavy Duty Trucks | Diesel | Rigid 14 - 20 t | Euro V | EGR | CH4 | Highway |  |  | 10 | 130 | 0 | 0 | 70 | 0 | 0 | 0 | 1000 | 94% | 0% | 80 | 0.0042
Heavy Duty Trucks | Diesel | Rigid 14 - 20 t | Euro V | EGR | NH3 | Urban Peak |  |  | 10 | 130 | 0 | 0 | 0.011 | 0 | 0 | 0 | 1 | 0% | 0% | 80 | 0.011
Heavy Duty Trucks | Diesel | Rigid 14 - 20 t | Euro V | EGR | NH3 | Urban Off Peak |  |  | 10 | 130 | 0 | 0 | 0.011 | 0 | 0 | 0 | 1 | 0% | 0% | 80 | 0.011
Heavy Duty Trucks | Diesel | Rigid 14 - 20 t | Euro V | EGR | NH3 | Rural |  |  | 10 | 130 | 0 | 0 | 0.011 | 0 | 0 | 0 | 1 | 0% | 0% | 80 | 0.011
Heavy Duty Trucks | Diesel | Rigid 14 - 20 t | Euro V | EGR | NH3 | Highway |  |  | 10 | 130 | 0 | 0 | 0.011 | 0 | 0 | 0 | 1 | 0% | 0% | 80 | 0.011
Heavy Duty Trucks | Diesel | Rigid 14 - 20 t | Euro V | EGR | N2O | Urban Peak |  |  | 10 | 130 | 0 | 0 | 0.0298 | 0 | 0 | 0 | 1 | 0% | 0% | 80 | 0.0298
Heavy Duty Trucks | Diesel | Rigid 14 - 20 t | Euro V | EGR | N2O | Urban Off Peak |  |  | 10 | 130 | 0 | 0 | 0.0298 | 0 | 0 | 0 | 1 | 0% | 0% | 80 | 0.0298
Heavy Duty Trucks | Diesel | Rigid 14 - 20 t | Euro V | EGR | N2O | Rural |  |  | 10 | 130 | 0 | 0 | 0.0402 | 0 | 0 | 0 | 1 | 0% | 0% | 80 | 0.0402
Heavy Duty Trucks | Diesel | Rigid 14 - 20 t | Euro V | EGR | N2O | Highway |  |  | 10 | 130 | 0 | 0 | 0.0336 | 0 | 0 | 0 | 1 | 0% | 0% | 80 | 0.0336
Heavy Duty Trucks | Diesel | Rigid 14 - 20 t | Euro V | EGR | SPN23 | Urban Peak | -0.06 | 0 | 5 | 75 | -0.0035264 | 0.28689 | -1.6103 | 3.8158 | 0.003244 | -0.023935 | 0.071287 | -1.3194e+13 | 0% | 75 | 96989561327.565
Heavy Duty Trucks | Diesel | Rigid 14 - 20 t | Euro V | EGR | SPN23 | Urban Peak | -0.06 | 0.5 | 5 | 75 | -0.0027264 | 0.22483 | -1.3138 | 3.8438 | 0.0027845 | -0.023815 | 0.082919 | -1.3194e+13 | 0% | 75 | 248777445700.5135
Heavy Duty Trucks | Diesel | Rigid 14 - 20 t | Euro V | EGR | SPN23 | Urban Peak | -0.06 | 1 | 5 | 75 | -0.0020849 | 0.17888 | -1.0679 | 3.8539 | 0.0025934 | -0.025048 | 0.097683 | -1.3194e+13 | 0% | 75 | 692683700516.0278
Heavy Duty Trucks | Diesel | Rigid 14 - 20 t | Euro V | EGR | SPN23 | Urban Peak | -0.04 | 0 | 5 | 85 | -0.0039338 | 0.42006 | -2.108 | 3.8864 | 0.0034653 | -0.019064 | 0.046941 | -1.3194e+13 | 0% | 80 | 4.0598e+12
Heavy Duty Trucks | Diesel | Rigid 14 - 20 t | Euro V | EGR | SPN23 | Urban Peak | -0.04 | 0.5 | 5 | 85 | -0.0046194 | 0.46386 | -2.2165 | 4.1745 | 0.0036847 | -0.020539 | 0.056372 | -1.3194e+13 | 0% | 80 | 3.2276e+12
Heavy Duty Trucks | Diesel | Rigid 14 - 20 t | Euro V | EGR | SPN23 | Urban Peak | -0.04 | 1 | 5 | 85 | -0.0053262 | 0.53412 | -2.6183 | 4.823 | 0.0042239 | -0.024441 | 0.06668 | -1.3194e+13 | 0% | 80 | 3.1923e+12
Heavy Duty Trucks | Diesel | Rigid 14 - 20 t | Euro V | EGR | SPN23 | Urban Peak | -0.02 | 0 | 5 | 85 | 0.00047557 | -0.059581 | 3.8589 | -1.0827 | -0.00012418 | 0.018482 | 0.074337 | -1.3194e+13 | 0% | 80 | 3.694e+13
Heavy Duty Trucks | Diesel | Rigid 14 - 20 t | Euro V | EGR | SPN23 | Urban Peak | -0.02 | 0.5 | 5 | 85 | -0.00065172 | 0.47751 | -1.6876 | 2.9441 | 0.0029608 | -0.0091352 | 0.029735 | -1.3194e+13 | 0% | 80 | 2.3411e+13
Heavy Duty Trucks | Diesel | Rigid 14 - 20 t | Euro V | EGR | SPN23 | Urban Peak | -0.02 | 1 | 5 | 85 | -0.002286 | 0.55594 | -2.0515 | 2.9926 | 0.0028258 | -0.006269 | 0.019085 | -1.3194e+13 | 0% | 80 | 2.086e+13
Heavy Duty Trucks | Diesel | Rigid 14 - 20 t | Euro V | EGR | SPN23 | Urban Peak | 0 | 0 | 5 | 85 | 0.0002143 | -0.0031588 | 4.3852 | -1.5674 | -0.00012453 | 0.019707 | 0.075116 | -1.3194e+13 | 0% | 80 | 8.4663e+13
Heavy Duty Trucks | Diesel | Rigid 14 - 20 t | Euro V | EGR | SPN23 | Urban Peak | 0 | 0.5 | 5 | 85 | 0.028143 | 0.37982 | 4.0716 | 8.4366 | 0.0051994 | -0.018953 | 0.28323 | -1.3194e+13 | 0% | 80 | 8.8394e+13
Heavy Duty Trucks | Diesel | Rigid 14 - 20 t | Euro V | EGR | SPN23 | Urban Peak | 0 | 1 | 5 | 85 | 0.035542 | 0.7649 | -1.0707 | 8.1843 | 0.0063177 | -0.025464 | 0.16128 | -1.3194e+13 | 0% | 80 | 9.8443e+13
Heavy Duty Trucks | Diesel | Rigid 14 - 20 t | Euro V | EGR | SPN23 | Urban Peak | 0.02 | 0 | 5 | 85 | 0.00045231 | 0.079075 | 5.6625 | -2.2767 | -9.8657e-05 | 0.024283 | 0.086747 | -1.3194e+13 | 0% | 80 | 1.4019e+14
Heavy Duty Trucks | Diesel | Rigid 14 - 20 t | Euro V | EGR | SPN23 | Urban Peak | 0.02 | 0.5 | 5 | 85 | 0.0017703 | 0.10867 | 6.5348 | -2.2875 | 2.4475e-05 | 0.021586 | 0.10477 | -1.3194e+13 | 0% | 80 | 1.7605e+14
Heavy Duty Trucks | Diesel | Rigid 14 - 20 t | Euro V | EGR | SPN23 | Urban Peak | 0.02 | 1 | 5 | 85 | 0.036473 | -0.15126 | 7.9043 | 4.0304 | 0.0023382 | -0.0096741 | 0.25213 | -1.3194e+13 | 0% | 80 | 2.0945e+14
Heavy Duty Trucks | Diesel | Rigid 14 - 20 t | Euro V | EGR | SPN23 | Urban Peak | 0.04 | 0 | 5 | 85 | 0.0024926 | 0.20278 | 7.9393 | -2.8931 | 6.9295e-06 | 0.03088 | 0.11887 | -1.3194e+13 | 0% | 80 | 2.0078e+14
Heavy Duty Trucks | Diesel | Rigid 14 - 20 t | Euro V | EGR | SPN23 | Urban Peak | 0.04 | 0.5 | 5 | 85 | 0.012509 | 0.59064 | 18.7801 | -4.8513 | 0.00038099 | 0.056439 | 0.28587 | -1.3194e+13 | 0% | 80 | 2.6614e+14
Heavy Duty Trucks | Diesel | Rigid 14 - 20 t | Euro V | EGR | SPN23 | Urban Peak | 0.04 | 1 | 5 | 80 | 0.083477 | -0.24426 | 15.7086 | 4.8083 | 0.0033692 | -0.0045744 | 0.36792 | -1.3194e+13 | 0% | 80 | 3.2456e+14
Heavy Duty Trucks | Diesel | Rigid 14 - 20 t | Euro V | EGR | SPN23 | Urban Peak | 0.06 | 0 | 5 | 85 | 0.0055883 | 0.45507 | 11.3216 | -3.7057 | 9.2464e-05 | 0.042822 | 0.15949 | -1.3194e+13 | 0% | 80 | 2.6357e+14
Heavy Duty Trucks | Diesel | Rigid 14 - 20 t | Euro V | EGR | SPN23 | Urban Peak | 0.06 | 0.5 | 5 | 80 | 0.041876 | 0.33313 | 13.1457 | -0.10243 | 0.0014922 | 0.023312 | 0.2223 | -1.3194e+13 | 0% | 80 | 3.4897e+14
Heavy Duty Trucks | Diesel | Rigid 14 - 20 t | Euro V | EGR | SPN23 | Urban Peak | 0.06 | 1 | 5 | 60 | 0.31982 | -1.2736 | 21.7839 | 17.3769 | 0.0099636 | -0.051541 | 0.56528 | -1.3194e+13 | 0% | 60 | 4.341e+14
Heavy Duty Trucks | Diesel | Rigid 14 - 20 t | Euro V | EGR | SPN23 | Urban Off Peak | -0.06 | 0 | 5 | 75 | -0.0035264 | 0.28689 | -1.6103 | 3.8158 | 0.003244 | -0.023935 | 0.071287 | -1.3194e+13 | 0% | 75 | 96989561327.565
Heavy Duty Trucks | Diesel | Rigid 14 - 20 t | Euro V | EGR | SPN23 | Urban Off Peak | -0.06 | 0.5 | 5 | 75 | -0.0027264 | 0.22483 | -1.3138 | 3.8438 | 0.0027845 | -0.023815 | 0.082919 | -1.3194e+13 | 0% | 75 | 248777445700.5135
Heavy Duty Trucks | Diesel | Rigid 14 - 20 t | Euro V | EGR | SPN23 | Urban Off Peak | -0.06 | 1 | 5 | 75 | -0.0020849 | 0.17888 | -1.0679 | 3.8539 | 0.0025934 | -0.025048 | 0.097683 | -1.3194e+13 | 0% | 75 | 692683700516.0278
Heavy Duty Trucks | Diesel | Rigid 14 - 20 t | Euro V | EGR | SPN23 | Urban Off Peak | -0.04 | 0 | 5 | 85 | -0.0039338 | 0.42006 | -2.108 | 3.8864 | 0.0034653 | -0.019064 | 0.046941 | -1.3194e+13 | 0% | 80 | 4.0598e+12
Heavy Duty Trucks | Diesel | Rigid 14 - 20 t | Euro V | EGR | SPN23 | Urban Off Peak | -0.04 | 0.5 | 5 | 85 | -0.0046194 | 0.46386 | -2.2165 | 4.1745 | 0.0036847 | -0.020539 | 0.056372 | -1.3194e+13 | 0% | 80 | 3.2276e+12
Heavy Duty Trucks | Diesel | Rigid 14 - 20 t | Euro V | EGR | SPN23 | Urban Off Peak | -0.04 | 1 | 5 | 85 | -0.0053262 | 0.53412 | -2.6183 | 4.823 | 0.0042239 | -0.024441 | 0.06668 | -1.3194e+13 | 0% | 80 | 3.1923e+12
Heavy Duty Trucks | Diesel | Rigid 14 - 20 t | Euro V | EGR | SPN23 | Urban Off Peak | -0.02 | 0 | 5 | 85 | 0.00047557 | -0.059581 | 3.8589 | -1.0827 | -0.00012418 | 0.018482 | 0.074337 | -1.3194e+13 | 0% | 80 | 3.694e+13
Heavy Duty Trucks | Diesel | Rigid 14 - 20 t | Euro V | EGR | SPN23 | Urban Off Peak | -0.02 | 0.5 | 5 | 85 | -0.00065172 | 0.47751 | -1.6876 | 2.9441 | 0.0029608 | -0.0091352 | 0.029735 | -1.3194e+13 | 0% | 80 | 2.3411e+13
Heavy Duty Trucks | Diesel | Rigid 14 - 20 t | Euro V | EGR | SPN23 | Urban Off Peak | -0.02 | 1 | 5 | 85 | -0.002286 | 0.55594 | -2.0515 | 2.9926 | 0.0028258 | -0.006269 | 0.019085 | -1.3194e+13 | 0% | 80 | 2.086e+13
Heavy Duty Trucks | Diesel | Rigid 14 - 20 t | Euro V | EGR | SPN23 | Urban Off Peak | 0 | 0 | 5 | 85 | 0.0002143 | -0.0031588 | 4.3852 | -1.5674 | -0.00012453 | 0.019707 | 0.075116 | -1.3194e+13 | 0% | 80 | 8.4663e+13
Heavy Duty Trucks | Diesel | Rigid 14 - 20 t | Euro V | EGR | SPN23 | Urban Off Peak | 0 | 0.5 | 5 | 85 | 0.028143 | 0.37982 | 4.0716 | 8.4366 | 0.0051994 | -0.018953 | 0.28323 | -1.3194e+13 | 0% | 80 | 8.8394e+13
Heavy Duty Trucks | Diesel | Rigid 14 - 20 t | Euro V | EGR | SPN23 | Urban Off Peak | 0 | 1 | 5 | 85 | 0.035542 | 0.7649 | -1.0707 | 8.1843 | 0.0063177 | -0.025464 | 0.16128 | -1.3194e+13 | 0% | 80 | 9.8443e+13
Heavy Duty Trucks | Diesel | Rigid 14 - 20 t | Euro V | EGR | SPN23 | Urban Off Peak | 0.02 | 0 | 5 | 85 | 0.00045231 | 0.079075 | 5.6625 | -2.2767 | -9.8657e-05 | 0.024283 | 0.086747 | -1.3194e+13 | 0% | 80 | 1.4019e+14
Heavy Duty Trucks | Diesel | Rigid 14 - 20 t | Euro V | EGR | SPN23 | Urban Off Peak | 0.02 | 0.5 | 5 | 85 | 0.0017703 | 0.10867 | 6.5348 | -2.2875 | 2.4475e-05 | 0.021586 | 0.10477 | -1.3194e+13 | 0% | 80 | 1.7605e+14
Heavy Duty Trucks | Diesel | Rigid 14 - 20 t | Euro V | EGR | SPN23 | Urban Off Peak | 0.02 | 1 | 5 | 85 | 0.036473 | -0.15126 | 7.9043 | 4.0304 | 0.0023382 | -0.0096741 | 0.25213 | -1.3194e+13 | 0% | 80 | 2.0945e+14
Heavy Duty Trucks | Diesel | Rigid 14 - 20 t | Euro V | EGR | SPN23 | Urban Off Peak | 0.04 | 0 | 5 | 85 | 0.0024926 | 0.20278 | 7.9393 | -2.8931 | 6.9295e-06 | 0.03088 | 0.11887 | -1.3194e+13 | 0% | 80 | 2.0078e+14
Heavy Duty Trucks | Diesel | Rigid 14 - 20 t | Euro V | EGR | SPN23 | Urban Off Peak | 0.04 | 0.5 | 5 | 85 | 0.012509 | 0.59064 | 18.7801 | -4.8513 | 0.00038099 | 0.056439 | 0.28587 | -1.3194e+13 | 0% | 80 | 2.6614e+14
Heavy Duty Trucks | Diesel | Rigid 14 - 20 t | Euro V | EGR | SPN23 | Urban Off Peak | 0.04 | 1 | 5 | 80 | 0.083477 | -0.24426 | 15.7086 | 4.8083 | 0.0033692 | -0.0045744 | 0.36792 | -1.3194e+13 | 0% | 80 | 3.2456e+14
Heavy Duty Trucks | Diesel | Rigid 14 - 20 t | Euro V | EGR | SPN23 | Urban Off Peak | 0.06 | 0 | 5 | 85 | 0.0055883 | 0.45507 | 11.3216 | -3.7057 | 9.2464e-05 | 0.042822 | 0.15949 | -1.3194e+13 | 0% | 80 | 2.6357e+14
Heavy Duty Trucks | Diesel | Rigid 14 - 20 t | Euro V | EGR | SPN23 | Urban Off Peak | 0.06 | 0.5 | 5 | 80 | 0.041876 | 0.33313 | 13.1457 | -0.10243 | 0.0014922 | 0.023312 | 0.2223 | -1.3194e+13 | 0% | 80 | 3.4897e+14
Heavy Duty Trucks | Diesel | Rigid 14 - 20 t | Euro V | EGR | SPN23 | Urban Off Peak | 0.06 | 1 | 5 | 60 | 0.31982 | -1.2736 | 21.7839 | 17.3769 | 0.0099636 | -0.051541 | 0.56528 | -1.3194e+13 | 0% | 60 | 4.341e+14
Heavy Duty Trucks | Diesel | Rigid 14 - 20 t | Euro V | EGR | SPN23 | Rural | -0.06 | 0 | 5 | 75 | -0.0035264 | 0.28689 | -1.6103 | 3.8158 | 0.003244 | -0.023935 | 0.071287 | -6.7527e+12 | 0% | 75 | 49640456665.2108
Heavy Duty Trucks | Diesel | Rigid 14 - 20 t | Euro V | EGR | SPN23 | Rural | -0.06 | 0.5 | 5 | 75 | -0.0027264 | 0.22483 | -1.3138 | 3.8438 | 0.0027845 | -0.023815 | 0.082919 | -6.7527e+12 | 0% | 75 | 127327372590.8521
Heavy Duty Trucks | Diesel | Rigid 14 - 20 t | Euro V | EGR | SPN23 | Rural | -0.06 | 1 | 5 | 75 | -0.0020849 | 0.17888 | -1.0679 | 3.8539 | 0.0025934 | -0.025048 | 0.097683 | -6.7527e+12 | 0% | 75 | 354524082256.9971
Heavy Duty Trucks | Diesel | Rigid 14 - 20 t | Euro V | EGR | SPN23 | Rural | -0.04 | 0 | 5 | 85 | -0.0039338 | 0.42006 | -2.108 | 3.8864 | 0.0034653 | -0.019064 | 0.046941 | -6.7527e+12 | 0% | 80 | 2.0779e+12
Heavy Duty Trucks | Diesel | Rigid 14 - 20 t | Euro V | EGR | SPN23 | Rural | -0.04 | 0.5 | 5 | 85 | -0.0046194 | 0.46386 | -2.2165 | 4.1745 | 0.0036847 | -0.020539 | 0.056372 | -6.7527e+12 | 0% | 80 | 1.6519e+12
Heavy Duty Trucks | Diesel | Rigid 14 - 20 t | Euro V | EGR | SPN23 | Rural | -0.04 | 1 | 5 | 85 | -0.0053262 | 0.53412 | -2.6183 | 4.823 | 0.0042239 | -0.024441 | 0.06668 | -6.7527e+12 | 0% | 80 | 1.6339e+12
Heavy Duty Trucks | Diesel | Rigid 14 - 20 t | Euro V | EGR | SPN23 | Rural | -0.02 | 0 | 5 | 85 | 0.00047557 | -0.059581 | 3.8589 | -1.0827 | -0.00012418 | 0.018482 | 0.074337 | -6.7527e+12 | 0% | 80 | 1.8906e+13
Heavy Duty Trucks | Diesel | Rigid 14 - 20 t | Euro V | EGR | SPN23 | Rural | -0.02 | 0.5 | 5 | 85 | -0.00065172 | 0.47751 | -1.6876 | 2.9441 | 0.0029608 | -0.0091352 | 0.029735 | -6.7527e+12 | 0% | 80 | 1.1982e+13
Heavy Duty Trucks | Diesel | Rigid 14 - 20 t | Euro V | EGR | SPN23 | Rural | -0.02 | 1 | 5 | 85 | -0.002286 | 0.55594 | -2.0515 | 2.9926 | 0.0028258 | -0.006269 | 0.019085 | -6.7527e+12 | 0% | 80 | 1.0677e+13
Heavy Duty Trucks | Diesel | Rigid 14 - 20 t | Euro V | EGR | SPN23 | Rural | 0 | 0 | 5 | 85 | 0.0002143 | -0.0031588 | 4.3852 | -1.5674 | -0.00012453 | 0.019707 | 0.075116 | -6.7527e+12 | 0% | 80 | 4.3332e+13
Heavy Duty Trucks | Diesel | Rigid 14 - 20 t | Euro V | EGR | SPN23 | Rural | 0 | 0.5 | 5 | 85 | 0.028143 | 0.37982 | 4.0716 | 8.4366 | 0.0051994 | -0.018953 | 0.28323 | -6.7527e+12 | 0% | 80 | 4.5241e+13
Heavy Duty Trucks | Diesel | Rigid 14 - 20 t | Euro V | EGR | SPN23 | Rural | 0 | 1 | 5 | 85 | 0.035542 | 0.7649 | -1.0707 | 8.1843 | 0.0063177 | -0.025464 | 0.16128 | -6.7527e+12 | 0% | 80 | 5.0385e+13
Heavy Duty Trucks | Diesel | Rigid 14 - 20 t | Euro V | EGR | SPN23 | Rural | 0.02 | 0 | 5 | 85 | 0.00045231 | 0.079075 | 5.6625 | -2.2767 | -9.8657e-05 | 0.024283 | 0.086747 | -6.7527e+12 | 0% | 80 | 7.1752e+13
Heavy Duty Trucks | Diesel | Rigid 14 - 20 t | Euro V | EGR | SPN23 | Rural | 0.02 | 0.5 | 5 | 85 | 0.0017703 | 0.10867 | 6.5348 | -2.2875 | 2.4475e-05 | 0.021586 | 0.10477 | -6.7527e+12 | 0% | 80 | 9.0103e+13
Heavy Duty Trucks | Diesel | Rigid 14 - 20 t | Euro V | EGR | SPN23 | Rural | 0.02 | 1 | 5 | 85 | 0.036473 | -0.15126 | 7.9043 | 4.0304 | 0.0023382 | -0.0096741 | 0.25213 | -6.7527e+12 | 0% | 80 | 1.072e+14
Heavy Duty Trucks | Diesel | Rigid 14 - 20 t | Euro V | EGR | SPN23 | Rural | 0.04 | 0 | 5 | 85 | 0.0024926 | 0.20278 | 7.9393 | -2.8931 | 6.9295e-06 | 0.03088 | 0.11887 | -6.7527e+12 | 0% | 80 | 1.0276e+14
Heavy Duty Trucks | Diesel | Rigid 14 - 20 t | Euro V | EGR | SPN23 | Rural | 0.04 | 0.5 | 5 | 85 | 0.012509 | 0.59064 | 18.7801 | -4.8513 | 0.00038099 | 0.056439 | 0.28587 | -6.7527e+12 | 0% | 80 | 1.3621e+14
Heavy Duty Trucks | Diesel | Rigid 14 - 20 t | Euro V | EGR | SPN23 | Rural | 0.04 | 1 | 5 | 80 | 0.083477 | -0.24426 | 15.7086 | 4.8083 | 0.0033692 | -0.0045744 | 0.36792 | -6.7527e+12 | 0% | 80 | 1.6611e+14
Heavy Duty Trucks | Diesel | Rigid 14 - 20 t | Euro V | EGR | SPN23 | Rural | 0.06 | 0 | 5 | 85 | 0.0055883 | 0.45507 | 11.3216 | -3.7057 | 9.2464e-05 | 0.042822 | 0.15949 | -6.7527e+12 | 0% | 80 | 1.349e+14
Heavy Duty Trucks | Diesel | Rigid 14 - 20 t | Euro V | EGR | SPN23 | Rural | 0.06 | 0.5 | 5 | 80 | 0.041876 | 0.33313 | 13.1457 | -0.10243 | 0.0014922 | 0.023312 | 0.2223 | -6.7527e+12 | 0% | 80 | 1.7861e+14
Heavy Duty Trucks | Diesel | Rigid 14 - 20 t | Euro V | EGR | SPN23 | Rural | 0.06 | 1 | 5 | 60 | 0.31982 | -1.2736 | 21.7839 | 17.3769 | 0.0099636 | -0.051541 | 0.56528 | -6.7527e+12 | 0% | 60 | 222178667642224
Heavy Duty Trucks | Diesel | Rigid 14 - 20 t | Euro V | EGR | SPN23 | Highway | -0.06 | 0 | 5 | 75 | -0.0035264 | 0.28689 | -1.6103 | 3.8158 | 0.003244 | -0.023935 | 0.071287 | -7.5405e+12 | 0% | 75 | 55431435055.3053
Heavy Duty Trucks | Diesel | Rigid 14 - 20 t | Euro V | EGR | SPN23 | Highway | -0.06 | 0.5 | 5 | 75 | -0.0027264 | 0.22483 | -1.3138 | 3.8438 | 0.0027845 | -0.023815 | 0.082919 | -7.5405e+12 | 0% | 75 | 142181185643.2588
Heavy Duty Trucks | Diesel | Rigid 14 - 20 t | Euro V | EGR | SPN23 | Highway | -0.06 | 1 | 5 | 75 | -0.0020849 | 0.17888 | -1.0679 | 3.8539 | 0.0025934 | -0.025048 | 0.097683 | -7.5405e+12 | 0% | 75 | 395882309739.9683
Heavy Duty Trucks | Diesel | Rigid 14 - 20 t | Euro V | EGR | SPN23 | Highway | -0.04 | 0 | 5 | 85 | -0.0039338 | 0.42006 | -2.108 | 3.8864 | 0.0034653 | -0.019064 | 0.046941 | -7.5405e+12 | 0% | 80 | 2.3203e+12
Heavy Duty Trucks | Diesel | Rigid 14 - 20 t | Euro V | EGR | SPN23 | Highway | -0.04 | 0.5 | 5 | 85 | -0.0046194 | 0.46386 | -2.2165 | 4.1745 | 0.0036847 | -0.020539 | 0.056372 | -7.5405e+12 | 0% | 80 | 1.8446e+12
Heavy Duty Trucks | Diesel | Rigid 14 - 20 t | Euro V | EGR | SPN23 | Highway | -0.04 | 1 | 5 | 85 | -0.0053262 | 0.53412 | -2.6183 | 4.823 | 0.0042239 | -0.024441 | 0.06668 | -7.5405e+12 | 0% | 80 | 1.8245e+12
Heavy Duty Trucks | Diesel | Rigid 14 - 20 t | Euro V | EGR | SPN23 | Highway | -0.02 | 0 | 5 | 85 | 0.00047557 | -0.059581 | 3.8589 | -1.0827 | -0.00012418 | 0.018482 | 0.074337 | -7.5405e+12 | 0% | 80 | 2.1112e+13
Heavy Duty Trucks | Diesel | Rigid 14 - 20 t | Euro V | EGR | SPN23 | Highway | -0.02 | 0.5 | 5 | 85 | -0.00065172 | 0.47751 | -1.6876 | 2.9441 | 0.0029608 | -0.0091352 | 0.029735 | -7.5405e+12 | 0% | 80 | 1.338e+13
Heavy Duty Trucks | Diesel | Rigid 14 - 20 t | Euro V | EGR | SPN23 | Highway | -0.02 | 1 | 5 | 85 | -0.002286 | 0.55594 | -2.0515 | 2.9926 | 0.0028258 | -0.006269 | 0.019085 | -7.5405e+12 | 0% | 80 | 1.1922e+13
Heavy Duty Trucks | Diesel | Rigid 14 - 20 t | Euro V | EGR | SPN23 | Highway | 0 | 0 | 5 | 85 | 0.0002143 | -0.0031588 | 4.3852 | -1.5674 | -0.00012453 | 0.019707 | 0.075116 | -7.5405e+12 | 0% | 80 | 4.8387e+13
Heavy Duty Trucks | Diesel | Rigid 14 - 20 t | Euro V | EGR | SPN23 | Highway | 0 | 0.5 | 5 | 85 | 0.028143 | 0.37982 | 4.0716 | 8.4366 | 0.0051994 | -0.018953 | 0.28323 | -7.5405e+12 | 0% | 80 | 5.0519e+13
Heavy Duty Trucks | Diesel | Rigid 14 - 20 t | Euro V | EGR | SPN23 | Highway | 0 | 1 | 5 | 85 | 0.035542 | 0.7649 | -1.0707 | 8.1843 | 0.0063177 | -0.025464 | 0.16128 | -7.5405e+12 | 0% | 80 | 5.6262e+13
Heavy Duty Trucks | Diesel | Rigid 14 - 20 t | Euro V | EGR | SPN23 | Highway | 0.02 | 0 | 5 | 85 | 0.00045231 | 0.079075 | 5.6625 | -2.2767 | -9.8657e-05 | 0.024283 | 0.086747 | -7.5405e+12 | 0% | 80 | 8.0123e+13
Heavy Duty Trucks | Diesel | Rigid 14 - 20 t | Euro V | EGR | SPN23 | Highway | 0.02 | 0.5 | 5 | 85 | 0.0017703 | 0.10867 | 6.5348 | -2.2875 | 2.4475e-05 | 0.021586 | 0.10477 | -7.5405e+12 | 0% | 80 | 1.0061e+14
Heavy Duty Trucks | Diesel | Rigid 14 - 20 t | Euro V | EGR | SPN23 | Highway | 0.02 | 1 | 5 | 85 | 0.036473 | -0.15126 | 7.9043 | 4.0304 | 0.0023382 | -0.0096741 | 0.25213 | -7.5405e+12 | 0% | 80 | 1.1971e+14
Heavy Duty Trucks | Diesel | Rigid 14 - 20 t | Euro V | EGR | SPN23 | Highway | 0.04 | 0 | 5 | 85 | 0.0024926 | 0.20278 | 7.9393 | -2.8931 | 6.9295e-06 | 0.03088 | 0.11887 | -7.5405e+12 | 0% | 80 | 1.1475e+14
Heavy Duty Trucks | Diesel | Rigid 14 - 20 t | Euro V | EGR | SPN23 | Highway | 0.04 | 0.5 | 5 | 85 | 0.012509 | 0.59064 | 18.7801 | -4.8513 | 0.00038099 | 0.056439 | 0.28587 | -7.5405e+12 | 0% | 80 | 1.521e+14
Heavy Duty Trucks | Diesel | Rigid 14 - 20 t | Euro V | EGR | SPN23 | Highway | 0.04 | 1 | 5 | 80 | 0.083477 | -0.24426 | 15.7086 | 4.8083 | 0.0033692 | -0.0045744 | 0.36792 | -7.5405e+12 | 0% | 80 | 1.8549e+14
Heavy Duty Trucks | Diesel | Rigid 14 - 20 t | Euro V | EGR | SPN23 | Highway | 0.06 | 0 | 5 | 85 | 0.0055883 | 0.45507 | 11.3216 | -3.7057 | 9.2464e-05 | 0.042822 | 0.15949 | -7.5405e+12 | 0% | 80 | 1.5064e+14
Heavy Duty Trucks | Diesel | Rigid 14 - 20 t | Euro V | EGR | SPN23 | Highway | 0.06 | 0.5 | 5 | 80 | 0.041876 | 0.33313 | 13.1457 | -0.10243 | 0.0014922 | 0.023312 | 0.2223 | -7.5405e+12 | 0% | 80 | 1.9944e+14
Heavy Duty Trucks | Diesel | Rigid 14 - 20 t | Euro V | EGR | SPN23 | Highway | 0.06 | 1 | 5 | 60 | 0.31982 | -1.2736 | 21.7839 | 17.3769 | 0.0099636 | -0.051541 | 0.56528 | -7.5405e+12 | 0% | 60 | 2.481e+14
Heavy Duty Trucks | Diesel | Rigid 14 - 20 t | Euro VI A/B/C | DPF+SCR | CO |  | -0.06 | 0 | 5 | 70 | 2.1711e-05 | -0.0021603 | 0.16286 | 3.7897 | 0 | 0 | 1 | 37.31% | 0% | 70 | 0.10793 | Y
Heavy Duty Trucks | Diesel | Rigid 14 - 20 t | Euro VI A/B/C | DPF+SCR | CO |  | -0.06 | 0.5 | 5 | 75 | 2.1711e-05 | -0.0021603 | 0.16286 | 3.7897 | 0 | 0 | 1 | 38.02% | 0% | 75 | 0.10753 | Y
Heavy Duty Trucks | Diesel | Rigid 14 - 20 t | Euro VI A/B/C | DPF+SCR | CO |  | -0.06 | 1 | 5 | 75 | 2.1711e-05 | -0.0021603 | 0.16286 | 3.7897 | 0 | 0 | 1 | 38.31% | 0% | 75 | 0.10704 | Y
Heavy Duty Trucks | Diesel | Rigid 14 - 20 t | Euro VI A/B/C | DPF+SCR | CO |  | -0.04 | 0 | 5 | 80 | 2.1711e-05 | -0.0021603 | 0.16286 | 3.7897 | 0 | 0 | 1 | 30.96% | 0% | 80 | 0.12175 | Y
Heavy Duty Trucks | Diesel | Rigid 14 - 20 t | Euro VI A/B/C | DPF+SCR | CO |  | -0.04 | 0.5 | 5 | 80 | 2.1711e-05 | -0.0021603 | 0.16286 | 3.7897 | 0 | 0 | 1 | 31.17% | 0% | 80 | 0.12139 | Y
Heavy Duty Trucks | Diesel | Rigid 14 - 20 t | Euro VI A/B/C | DPF+SCR | CO |  | -0.04 | 1 | 5 | 80 | 2.1711e-05 | -0.0021603 | 0.16286 | 3.7897 | 0 | 0 | 1 | 30.52% | 0% | 80 | 0.12254 | Y
Heavy Duty Trucks | Diesel | Rigid 14 - 20 t | Euro VI A/B/C | DPF+SCR | CO |  | -0.02 | 0 | 5 | 80 | 2.1711e-05 | -0.0021603 | 0.16286 | 3.7897 | 0 | 0 | 1 | 20.3% | 0% | 80 | 0.14056 | Y
Heavy Duty Trucks | Diesel | Rigid 14 - 20 t | Euro VI A/B/C | DPF+SCR | CO |  | -0.02 | 0.5 | 5 | 80 | 2.1711e-05 | -0.0021603 | 0.16286 | 3.7897 | 0 | 0 | 1 | 19.62% | 0% | 80 | 0.14176 | Y
Heavy Duty Trucks | Diesel | Rigid 14 - 20 t | Euro VI A/B/C | DPF+SCR | CO |  | -0.02 | 1 | 5 | 80 | 2.1711e-05 | -0.0021603 | 0.16286 | 3.7897 | 0 | 0 | 1 | 18.05% | 0% | 80 | 0.14453 | Y
Heavy Duty Trucks | Diesel | Rigid 14 - 20 t | Euro VI A/B/C | DPF+SCR | CO |  | 0 | 0 | 5 | 80 | 2.1711e-05 | -0.0021603 | 0.16286 | 3.7897 | 0 | 0 | 1 | 4.911% | 0% | 80 | 0.1677 | Y
Heavy Duty Trucks | Diesel | Rigid 14 - 20 t | Euro VI A/B/C | DPF+SCR | CO |  | 0 | 0.5 | 5 | 80 | 2.1711e-05 | -0.0021603 | 0.16286 | 3.7897 | 0 | 0 | 1 | 0% | 0% | 80 | 0.17636 | Y
Heavy Duty Trucks | Diesel | Rigid 14 - 20 t | Euro VI A/B/C | DPF+SCR | CO |  | 0 | 1 | 5 | 80 | 2.1711e-05 | -0.0021603 | 0.16286 | 3.7897 | 0 | 0 | 1 | -4.186% | 0% | 80 | 0.18374 | Y
Heavy Duty Trucks | Diesel | Rigid 14 - 20 t | Euro VI A/B/C | DPF+SCR | CO |  | 0.02 | 0 | 5 | 80 | 2.1711e-05 | -0.0021603 | 0.16286 | 3.7897 | 0 | 0 | 1 | -8.702% | 0% | 80 | 0.19171 | Y
Heavy Duty Trucks | Diesel | Rigid 14 - 20 t | Euro VI A/B/C | DPF+SCR | CO |  | 0.02 | 0.5 | 5 | 80 | 2.1711e-05 | -0.0021603 | 0.16286 | 3.7897 | 0 | 0 | 1 | -16.32% | 0% | 80 | 0.20514 | Y
Heavy Duty Trucks | Diesel | Rigid 14 - 20 t | Euro VI A/B/C | DPF+SCR | CO |  | 0.02 | 1 | 5 | 80 | 2.1711e-05 | -0.0021603 | 0.16286 | 3.7897 | 0 | 0 | 1 | -22.99% | 0% | 80 | 0.2169 | Y
Heavy Duty Trucks | Diesel | Rigid 14 - 20 t | Euro VI A/B/C | DPF+SCR | CO |  | 0.04 | 0 | 5 | 80 | 2.1711e-05 | -0.0021603 | 0.16286 | 3.7897 | 0 | 0 | 1 | -20.2% | 0% | 80 | 0.21199 | Y
Heavy Duty Trucks | Diesel | Rigid 14 - 20 t | Euro VI A/B/C | DPF+SCR | CO |  | 0.04 | 0.5 | 5 | 80 | 2.1711e-05 | -0.0021603 | 0.16286 | 3.7897 | 0 | 0 | 1 | -28.87% | 0% | 80 | 0.22729 | Y
Heavy Duty Trucks | Diesel | Rigid 14 - 20 t | Euro VI A/B/C | DPF+SCR | CO |  | 0.04 | 1 | 5 | 80 | 2.1711e-05 | -0.0021603 | 0.16286 | 3.7897 | 0 | 0 | 1 | -38.94% | 0% | 80 | 0.24504 | Y
Heavy Duty Trucks | Diesel | Rigid 14 - 20 t | Euro VI A/B/C | DPF+SCR | CO |  | 0.06 | 0 | 5 | 80 | 2.1711e-05 | -0.0021603 | 0.16286 | 3.7897 | 0 | 0 | 1 | -29.04% | 0% | 80 | 0.22757 | Y
Heavy Duty Trucks | Diesel | Rigid 14 - 20 t | Euro VI A/B/C | DPF+SCR | CO |  | 0.06 | 0.5 | 5 | 80 | 2.1711e-05 | -0.0021603 | 0.16286 | 3.7897 | 0 | 0 | 1 | -41.67% | 0% | 80 | 0.24985 | Y
Heavy Duty Trucks | Diesel | Rigid 14 - 20 t | Euro VI A/B/C | DPF+SCR | CO |  | 0.06 | 1 | 5 | 65 | 2.1711e-05 | -0.0021603 | 0.16286 | 3.7897 | 0 | 0 | 1 | -57.37% | 0% | 65 | 0.27142 | Y
Heavy Duty Trucks | Diesel | Rigid 14 - 20 t | Euro VI A/B/C | DPF+SCR | NOx |  | -0.06 | 0 | 5 | 80 | -0.19972 | 28.4959 | -344.9366 | 1092.406 | 0.67935 | -8.7113 | 28.1859 | 31.42% | 0% | 80 | 0.12492 | Y
Heavy Duty Trucks | Diesel | Rigid 14 - 20 t | Euro VI A/B/C | DPF+SCR | NOx |  | -0.06 | 0.5 | 5 | 75 | -0.19972 | 28.4959 | -344.9366 | 1092.406 | 0.67935 | -8.7113 | 28.1859 | 37.38% | 0% | 75 | 0.1339 | Y
Heavy Duty Trucks | Diesel | Rigid 14 - 20 t | Euro VI A/B/C | DPF+SCR | NOx |  | -0.06 | 1 | 5 | 75 | -0.19972 | 28.4959 | -344.9366 | 1092.406 | 0.67935 | -8.7113 | 28.1859 | 39.49% | 0% | 75 | 0.12939 | Y
Heavy Duty Trucks | Diesel | Rigid 14 - 20 t | Euro VI A/B/C | DPF+SCR | NOx |  | -0.04 | 0 | 5 | 80 | -0.19972 | 28.4959 | -344.9366 | 1092.406 | 0.67935 | -8.7113 | 28.1859 | 20.96% | 0% | 80 | 0.14398 | Y
Heavy Duty Trucks | Diesel | Rigid 14 - 20 t | Euro VI A/B/C | DPF+SCR | NOx |  | -0.04 | 0.5 | 5 | 80 | -0.19972 | 28.4959 | -344.9366 | 1092.406 | 0.67935 | -8.7113 | 28.1859 | 26.14% | 0% | 80 | 0.13454 | Y
Heavy Duty Trucks | Diesel | Rigid 14 - 20 t | Euro VI A/B/C | DPF+SCR | NOx |  | -0.04 | 1 | 5 | 80 | -0.19972 | 28.4959 | -344.9366 | 1092.406 | 0.67935 | -8.7113 | 28.1859 | 27.96% | 0% | 80 | 0.13123 | Y
Heavy Duty Trucks | Diesel | Rigid 14 - 20 t | Euro VI A/B/C | DPF+SCR | NOx |  | -0.02 | 0 | 5 | 80 | -0.19972 | 28.4959 | -344.9366 | 1092.406 | 0.67935 | -8.7113 | 28.1859 | 4.815% | 0% | 80 | 0.17339 | Y
Heavy Duty Trucks | Diesel | Rigid 14 - 20 t | Euro VI A/B/C | DPF+SCR | NOx |  | -0.02 | 0.5 | 5 | 80 | -0.19972 | 28.4959 | -344.9366 | 1092.406 | 0.67935 | -8.7113 | 28.1859 | 10.82% | 0% | 80 | 0.16245 | Y
Heavy Duty Trucks | Diesel | Rigid 14 - 20 t | Euro VI A/B/C | DPF+SCR | NOx |  | -0.02 | 1 | 5 | 80 | -0.19972 | 28.4959 | -344.9366 | 1092.406 | 0.67935 | -8.7113 | 28.1859 | 11.7% | 0% | 80 | 0.16084 | Y
Heavy Duty Trucks | Diesel | Rigid 14 - 20 t | Euro VI A/B/C | DPF+SCR | NOx |  | 0 | 0 | 5 | 80 | -0.19972 | 28.4959 | -344.9366 | 1092.406 | 0.67935 | -8.7113 | 28.1859 | -6.471% | 0% | 80 | 0.19395 | Y
Heavy Duty Trucks | Diesel | Rigid 14 - 20 t | Euro VI A/B/C | DPF+SCR | NOx |  | 0 | 0.5 | 5 | 80 | -0.19972 | 28.4959 | -344.9366 | 1092.406 | 0.67935 | -8.7113 | 28.1859 | 0% | 0% | 80 | 0.18216 | Y
Heavy Duty Trucks | Diesel | Rigid 14 - 20 t | Euro VI A/B/C | DPF+SCR | NOx |  | 0 | 1 | 5 | 80 | -0.19972 | 28.4959 | -344.9366 | 1092.406 | 0.67935 | -8.7113 | 28.1859 | -0.7343% | 0% | 80 | 0.1835 | Y
Heavy Duty Trucks | Diesel | Rigid 14 - 20 t | Euro VI A/B/C | DPF+SCR | NOx |  | 0.02 | 0 | 5 | 80 | -0.19972 | 28.4959 | -344.9366 | 1092.406 | 0.67935 | -8.7113 | 28.1859 | -13.45% | 0% | 80 | 0.20666 | Y
Heavy Duty Trucks | Diesel | Rigid 14 - 20 t | Euro VI A/B/C | DPF+SCR | NOx |  | 0.02 | 0.5 | 5 | 80 | -0.19972 | 28.4959 | -344.9366 | 1092.406 | 0.67935 | -8.7113 | 28.1859 | -8.865% | 0% | 80 | 0.19831 | Y
Heavy Duty Trucks | Diesel | Rigid 14 - 20 t | Euro VI A/B/C | DPF+SCR | NOx |  | 0.02 | 1 | 5 | 80 | -0.19972 | 28.4959 | -344.9366 | 1092.406 | 0.67935 | -8.7113 | 28.1859 | -9.265% | 0% | 80 | 0.19904 | Y
Heavy Duty Trucks | Diesel | Rigid 14 - 20 t | Euro VI A/B/C | DPF+SCR | NOx |  | 0.04 | 0 | 5 | 80 | -0.19972 | 28.4959 | -344.9366 | 1092.406 | 0.67935 | -8.7113 | 28.1859 | -19.26% | 0% | 80 | 0.21725 | Y
Heavy Duty Trucks | Diesel | Rigid 14 - 20 t | Euro VI A/B/C | DPF+SCR | NOx |  | 0.04 | 0.5 | 5 | 80 | -0.19972 | 28.4959 | -344.9366 | 1092.406 | 0.67935 | -8.7113 | 28.1859 | -17.24% | 0% | 80 | 0.21356 | Y
Heavy Duty Trucks | Diesel | Rigid 14 - 20 t | Euro VI A/B/C | DPF+SCR | NOx |  | 0.04 | 1 | 5 | 80 | -0.19972 | 28.4959 | -344.9366 | 1092.406 | 0.67935 | -8.7113 | 28.1859 | -17.39% | 0% | 80 | 0.21384 | Y
Heavy Duty Trucks | Diesel | Rigid 14 - 20 t | Euro VI A/B/C | DPF+SCR | NOx |  | 0.06 | 0 | 5 | 80 | -0.19972 | 28.4959 | -344.9366 | 1092.406 | 0.67935 | -8.7113 | 28.1859 | -26.66% | 0% | 80 | 0.23072 | Y
Heavy Duty Trucks | Diesel | Rigid 14 - 20 t | Euro VI A/B/C | DPF+SCR | NOx |  | 0.06 | 0.5 | 5 | 80 | -0.19972 | 28.4959 | -344.9366 | 1092.406 | 0.67935 | -8.7113 | 28.1859 | -24.09% | 0% | 80 | 0.22604 | Y
Heavy Duty Trucks | Diesel | Rigid 14 - 20 t | Euro VI A/B/C | DPF+SCR | NOx |  | 0.06 | 1 | 5 | 65 | -0.19972 | 28.4959 | -344.9366 | 1092.406 | 0.67935 | -8.7113 | 28.1859 | -24.95% | 0% | 65 | 0.36446 | Y
Heavy Duty Trucks | Diesel | Rigid 14 - 20 t | Euro VI A/B/C | DPF+SCR | VOC |  | -0.06 | 0 | 5 | 70 | 0.016604 | 2.5643 | -20.6886 | 28.4529 | 4.2871 | -30.3634 | 28.287 | 21.73% | 0% | 70 | 0.0099583 | Y
Heavy Duty Trucks | Diesel | Rigid 14 - 20 t | Euro VI A/B/C | DPF+SCR | VOC |  | -0.06 | 0.5 | 5 | 70 | 0.016604 | 2.5643 | -20.6886 | 28.4529 | 4.2871 | -30.3634 | 28.287 | 21.89% | 0% | 70 | 0.0099379 | Y
Heavy Duty Trucks | Diesel | Rigid 14 - 20 t | Euro VI A/B/C | DPF+SCR | VOC |  | -0.06 | 1 | 5 | 80 | 0.016604 | 2.5643 | -20.6886 | 28.4529 | 4.2871 | -30.3634 | 28.287 | 21.59% | 0% | 80 | 0.0091156 | Y
Heavy Duty Trucks | Diesel | Rigid 14 - 20 t | Euro VI A/B/C | DPF+SCR | VOC |  | -0.04 | 0 | 5 | 80 | 0.016604 | 2.5643 | -20.6886 | 28.4529 | 4.2871 | -30.3634 | 28.287 | 18.42% | 0% | 80 | 0.0094848 | Y
Heavy Duty Trucks | Diesel | Rigid 14 - 20 t | Euro VI A/B/C | DPF+SCR | VOC |  | -0.04 | 0.5 | 5 | 80 | 0.016604 | 2.5643 | -20.6886 | 28.4529 | 4.2871 | -30.3634 | 28.287 | 17.88% | 0% | 80 | 0.0095479 | Y
Heavy Duty Trucks | Diesel | Rigid 14 - 20 t | Euro VI A/B/C | DPF+SCR | VOC |  | -0.04 | 1 | 5 | 80 | 0.016604 | 2.5643 | -20.6886 | 28.4529 | 4.2871 | -30.3634 | 28.287 | 16.72% | 0% | 80 | 0.0096824 | Y
Heavy Duty Trucks | Diesel | Rigid 14 - 20 t | Euro VI A/B/C | DPF+SCR | VOC |  | -0.02 | 0 | 5 | 80 | 0.016604 | 2.5643 | -20.6886 | 28.4529 | 4.2871 | -30.3634 | 28.287 | 12.17% | 0% | 80 | 0.010211 | Y
Heavy Duty Trucks | Diesel | Rigid 14 - 20 t | Euro VI A/B/C | DPF+SCR | VOC |  | -0.02 | 0.5 | 5 | 80 | 0.016604 | 2.5643 | -20.6886 | 28.4529 | 4.2871 | -30.3634 | 28.287 | 11.01% | 0% | 80 | 0.010346 | Y
Heavy Duty Trucks | Diesel | Rigid 14 - 20 t | Euro VI A/B/C | DPF+SCR | VOC |  | -0.02 | 1 | 5 | 80 | 0.016604 | 2.5643 | -20.6886 | 28.4529 | 4.2871 | -30.3634 | 28.287 | 9.109% | 0% | 80 | 0.010567 | Y
Heavy Duty Trucks | Diesel | Rigid 14 - 20 t | Euro VI A/B/C | DPF+SCR | VOC |  | 0 | 0 | 5 | 80 | 0.016604 | 2.5643 | -20.6886 | 28.4529 | 4.2871 | -30.3634 | 28.287 | 4.219% | 0% | 80 | 0.011136 | Y
Heavy Duty Trucks | Diesel | Rigid 14 - 20 t | Euro VI A/B/C | DPF+SCR | VOC |  | 0 | 0.5 | 5 | 80 | 0.016604 | 2.5643 | -20.6886 | 28.4529 | 4.2871 | -30.3634 | 28.287 | 0% | 0% | 80 | 0.011626 | Y
Heavy Duty Trucks | Diesel | Rigid 14 - 20 t | Euro VI A/B/C | DPF+SCR | VOC |  | 0 | 1 | 5 | 80 | 0.016604 | 2.5643 | -20.6886 | 28.4529 | 4.2871 | -30.3634 | 28.287 | -4.156% | 0% | 80 | 0.012109 | Y
Heavy Duty Trucks | Diesel | Rigid 14 - 20 t | Euro VI A/B/C | DPF+SCR | VOC |  | 0.02 | 0 | 5 | 80 | 0.016604 | 2.5643 | -20.6886 | 28.4529 | 4.2871 | -30.3634 | 28.287 | -3.544% | 0% | 80 | 0.012038 | Y
Heavy Duty Trucks | Diesel | Rigid 14 - 20 t | Euro VI A/B/C | DPF+SCR | VOC |  | 0.02 | 0.5 | 5 | 80 | 0.016604 | 2.5643 | -20.6886 | 28.4529 | 4.2871 | -30.3634 | 28.287 | -10.91% | 0% | 80 | 0.012894 | Y
Heavy Duty Trucks | Diesel | Rigid 14 - 20 t | Euro VI A/B/C | DPF+SCR | VOC |  | 0.02 | 1 | 5 | 80 | 0.016604 | 2.5643 | -20.6886 | 28.4529 | 4.2871 | -30.3634 | 28.287 | -18.89% | 0% | 80 | 0.013822 | Y
Heavy Duty Trucks | Diesel | Rigid 14 - 20 t | Euro VI A/B/C | DPF+SCR | VOC |  | 0.04 | 0 | 5 | 80 | 0.016604 | 2.5643 | -20.6886 | 28.4529 | 4.2871 | -30.3634 | 28.287 | -11.61% | 0% | 80 | 0.012976 | Y
Heavy Duty Trucks | Diesel | Rigid 14 - 20 t | Euro VI A/B/C | DPF+SCR | VOC |  | 0.04 | 0.5 | 5 | 80 | 0.016604 | 2.5643 | -20.6886 | 28.4529 | 4.2871 | -30.3634 | 28.287 | -22.91% | 0% | 80 | 0.01429 | Y
Heavy Duty Trucks | Diesel | Rigid 14 - 20 t | Euro VI A/B/C | DPF+SCR | VOC |  | 0.04 | 1 | 5 | 80 | 0.016604 | 2.5643 | -20.6886 | 28.4529 | 4.2871 | -30.3634 | 28.287 | -35.99% | 0% | 80 | 0.015811 | Y
Heavy Duty Trucks | Diesel | Rigid 14 - 20 t | Euro VI A/B/C | DPF+SCR | VOC |  | 0.06 | 0 | 5 | 80 | 0.016604 | 2.5643 | -20.6886 | 28.4529 | 4.2871 | -30.3634 | 28.287 | -20.04% | 0% | 80 | 0.013956 | Y
Heavy Duty Trucks | Diesel | Rigid 14 - 20 t | Euro VI A/B/C | DPF+SCR | VOC |  | 0.06 | 0.5 | 5 | 80 | 0.016604 | 2.5643 | -20.6886 | 28.4529 | 4.2871 | -30.3634 | 28.287 | -36.34% | 0% | 80 | 0.015851 | Y
Heavy Duty Trucks | Diesel | Rigid 14 - 20 t | Euro VI A/B/C | DPF+SCR | VOC |  | 0.06 | 1 | 5 | 65 | 0.016604 | 2.5643 | -20.6886 | 28.4529 | 4.2871 | -30.3634 | 28.287 | -57.59% | 0% | 65 | 0.021111 | Y
Heavy Duty Trucks | Diesel | Rigid 14 - 20 t | Euro VI A/B/C | DPF+SCR | PM Exhaust |  | -0.06 | 0 | 5 | 75 | 4.797e-06 | -0.00054241 | 0.019953 | 0.21156 | 0 | 0 | 1 | 45.7% | 0% | 75 | 0.0049283 | Y
Heavy Duty Trucks | Diesel | Rigid 14 - 20 t | Euro VI A/B/C | DPF+SCR | PM Exhaust |  | -0.06 | 0.5 | 5 | 75 | 4.797e-06 | -0.00054241 | 0.019953 | 0.21156 | 0 | 0 | 1 | 43.7% | 0% | 75 | 0.0051095 | Y
Heavy Duty Trucks | Diesel | Rigid 14 - 20 t | Euro VI A/B/C | DPF+SCR | PM Exhaust |  | -0.06 | 1 | 5 | 75 | 4.797e-06 | -0.00054241 | 0.019953 | 0.21156 | 0 | 0 | 1 | 42.27% | 0% | 75 | 0.0052388 | Y
Heavy Duty Trucks | Diesel | Rigid 14 - 20 t | Euro VI A/B/C | DPF+SCR | PM Exhaust |  | -0.04 | 0 | 5 | 80 | 4.797e-06 | -0.00054241 | 0.019953 | 0.21156 | 0 | 0 | 1 | 35.35% | 0% | 80 | 0.0064031 | Y
Heavy Duty Trucks | Diesel | Rigid 14 - 20 t | Euro VI A/B/C | DPF+SCR | PM Exhaust |  | -0.04 | 0.5 | 5 | 80 | 4.797e-06 | -0.00054241 | 0.019953 | 0.21156 | 0 | 0 | 1 | 33.35% | 0% | 80 | 0.0066015 | Y
Heavy Duty Trucks | Diesel | Rigid 14 - 20 t | Euro VI A/B/C | DPF+SCR | PM Exhaust |  | -0.04 | 1 | 5 | 80 | 4.797e-06 | -0.00054241 | 0.019953 | 0.21156 | 0 | 0 | 1 | 32.7% | 0% | 80 | 0.0066657 | Y
Heavy Duty Trucks | Diesel | Rigid 14 - 20 t | Euro VI A/B/C | DPF+SCR | PM Exhaust |  | -0.02 | 0 | 5 | 80 | 4.797e-06 | -0.00054241 | 0.019953 | 0.21156 | 0 | 0 | 1 | 21.55% | 0% | 80 | 0.0077703 | Y
Heavy Duty Trucks | Diesel | Rigid 14 - 20 t | Euro VI A/B/C | DPF+SCR | PM Exhaust |  | -0.02 | 0.5 | 5 | 80 | 4.797e-06 | -0.00054241 | 0.019953 | 0.21156 | 0 | 0 | 1 | 20.57% | 0% | 80 | 0.0078673 | Y
Heavy Duty Trucks | Diesel | Rigid 14 - 20 t | Euro VI A/B/C | DPF+SCR | PM Exhaust |  | -0.02 | 1 | 5 | 80 | 4.797e-06 | -0.00054241 | 0.019953 | 0.21156 | 0 | 0 | 1 | 17.28% | 0% | 80 | 0.0081935 | Y
Heavy Duty Trucks | Diesel | Rigid 14 - 20 t | Euro VI A/B/C | DPF+SCR | PM Exhaust |  | 0 | 0 | 5 | 80 | 4.797e-06 | -0.00054241 | 0.019953 | 0.21156 | 0 | 0 | 1 | 6.626% | 0% | 80 | 0.0092483 | Y
Heavy Duty Trucks | Diesel | Rigid 14 - 20 t | Euro VI A/B/C | DPF+SCR | PM Exhaust |  | 0 | 0.5 | 5 | 80 | 4.797e-06 | -0.00054241 | 0.019953 | 0.21156 | 0 | 0 | 1 | 0% | 0% | 80 | 0.0099046 | Y
Heavy Duty Trucks | Diesel | Rigid 14 - 20 t | Euro VI A/B/C | DPF+SCR | PM Exhaust |  | 0 | 1 | 5 | 80 | 4.797e-06 | -0.00054241 | 0.019953 | 0.21156 | 0 | 0 | 1 | -5.369% | 0% | 80 | 0.010436 | Y
Heavy Duty Trucks | Diesel | Rigid 14 - 20 t | Euro VI A/B/C | DPF+SCR | PM Exhaust |  | 0.02 | 0 | 5 | 80 | 4.797e-06 | -0.00054241 | 0.019953 | 0.21156 | 0 | 0 | 1 | -7.962% | 0% | 80 | 0.010693 | Y
Heavy Duty Trucks | Diesel | Rigid 14 - 20 t | Euro VI A/B/C | DPF+SCR | PM Exhaust |  | 0.02 | 0.5 | 5 | 80 | 4.797e-06 | -0.00054241 | 0.019953 | 0.21156 | 0 | 0 | 1 | -19.03% | 0% | 80 | 0.011789 | Y
Heavy Duty Trucks | Diesel | Rigid 14 - 20 t | Euro VI A/B/C | DPF+SCR | PM Exhaust |  | 0.02 | 1 | 5 | 80 | 4.797e-06 | -0.00054241 | 0.019953 | 0.21156 | 0 | 0 | 1 | -24.2% | 0% | 80 | 0.012302 | Y
Heavy Duty Trucks | Diesel | Rigid 14 - 20 t | Euro VI A/B/C | DPF+SCR | PM Exhaust |  | 0.04 | 0 | 5 | 80 | 4.797e-06 | -0.00054241 | 0.019953 | 0.21156 | 0 | 0 | 1 | -21.03% | 0% | 80 | 0.011987 | Y
Heavy Duty Trucks | Diesel | Rigid 14 - 20 t | Euro VI A/B/C | DPF+SCR | PM Exhaust |  | 0.04 | 0.5 | 5 | 80 | 4.797e-06 | -0.00054241 | 0.019953 | 0.21156 | 0 | 0 | 1 | -32.46% | 0% | 80 | 0.01312 | Y
Heavy Duty Trucks | Diesel | Rigid 14 - 20 t | Euro VI A/B/C | DPF+SCR | PM Exhaust |  | 0.04 | 1 | 5 | 80 | 4.797e-06 | -0.00054241 | 0.019953 | 0.21156 | 0 | 0 | 1 | -39.75% | 0% | 80 | 0.013842 | Y
Heavy Duty Trucks | Diesel | Rigid 14 - 20 t | Euro VI A/B/C | DPF+SCR | PM Exhaust |  | 0.06 | 0 | 5 | 80 | 4.797e-06 | -0.00054241 | 0.019953 | 0.21156 | 0 | 0 | 1 | -28.12% | 0% | 80 | 0.01269 | Y
Heavy Duty Trucks | Diesel | Rigid 14 - 20 t | Euro VI A/B/C | DPF+SCR | PM Exhaust |  | 0.06 | 0.5 | 5 | 80 | 4.797e-06 | -0.00054241 | 0.019953 | 0.21156 | 0 | 0 | 1 | -42.12% | 0% | 80 | 0.014077 | Y
Heavy Duty Trucks | Diesel | Rigid 14 - 20 t | Euro VI A/B/C | DPF+SCR | PM Exhaust |  | 0.06 | 1 | 5 | 65 | 4.797e-06 | -0.00054241 | 0.019953 | 0.21156 | 0 | 0 | 1 | -51.4% | 0% | 65 | 0.012442 | Y
Heavy Duty Trucks | Diesel | Rigid 14 - 20 t | Euro VI A/B/C | DPF+SCR | EC |  | -0.06 | 0 | 5 | 75 | 0.0027412 | -0.33476 | 16.0319 | 48.3551 | 0 | 0 | 1 | 62.25% | 0% | 75 | 2.6383 | Y
Heavy Duty Trucks | Diesel | Rigid 14 - 20 t | Euro VI A/B/C | DPF+SCR | EC |  | -0.06 | 0.5 | 5 | 75 | 0.0027412 | -0.33476 | 16.0319 | 48.3551 | 0 | 0 | 1 | 61.48% | 0% | 75 | 2.6919 | Y
Heavy Duty Trucks | Diesel | Rigid 14 - 20 t | Euro VI A/B/C | DPF+SCR | EC |  | -0.06 | 1 | 5 | 75 | 0.0027412 | -0.33476 | 16.0319 | 48.3551 | 0 | 0 | 1 | 59.92% | 0% | 75 | 2.8009 | Y
Heavy Duty Trucks | Diesel | Rigid 14 - 20 t | Euro VI A/B/C | DPF+SCR | EC |  | -0.04 | 0 | 5 | 80 | 0.0027412 | -0.33476 | 16.0319 | 48.3551 | 0 | 0 | 1 | 52.6% | 0% | 80 | 3.5074 | Y
Heavy Duty Trucks | Diesel | Rigid 14 - 20 t | Euro VI A/B/C | DPF+SCR | EC |  | -0.04 | 0.5 | 5 | 80 | 0.0027412 | -0.33476 | 16.0319 | 48.3551 | 0 | 0 | 1 | 49.57% | 0% | 80 | 3.7314 | Y
Heavy Duty Trucks | Diesel | Rigid 14 - 20 t | Euro VI A/B/C | DPF+SCR | EC |  | -0.04 | 1 | 5 | 80 | 0.0027412 | -0.33476 | 16.0319 | 48.3551 | 0 | 0 | 1 | 45.91% | 0% | 80 | 4.0025 | Y
Heavy Duty Trucks | Diesel | Rigid 14 - 20 t | Euro VI A/B/C | DPF+SCR | EC |  | -0.02 | 0 | 5 | 80 | 0.0027412 | -0.33476 | 16.0319 | 48.3551 | 0 | 0 | 1 | 36.76% | 0% | 80 | 4.6795 | Y
Heavy Duty Trucks | Diesel | Rigid 14 - 20 t | Euro VI A/B/C | DPF+SCR | EC |  | -0.02 | 0.5 | 5 | 80 | 0.0027412 | -0.33476 | 16.0319 | 48.3551 | 0 | 0 | 1 | 30.99% | 0% | 80 | 5.1065 | Y
Heavy Duty Trucks | Diesel | Rigid 14 - 20 t | Euro VI A/B/C | DPF+SCR | EC |  | -0.02 | 1 | 5 | 80 | 0.0027412 | -0.33476 | 16.0319 | 48.3551 | 0 | 0 | 1 | 24.23% | 0% | 80 | 5.6063 | Y
Heavy Duty Trucks | Diesel | Rigid 14 - 20 t | Euro VI A/B/C | DPF+SCR | EC |  | 0 | 0 | 5 | 80 | 0.0027412 | -0.33476 | 16.0319 | 48.3551 | 0 | 0 | 1 | 13.63% | 0% | 80 | 6.391 | Y
Heavy Duty Trucks | Diesel | Rigid 14 - 20 t | Euro VI A/B/C | DPF+SCR | EC |  | 0 | 0.5 | 5 | 80 | 0.0027412 | -0.33476 | 16.0319 | 48.3551 | 0 | 0 | 1 | 0% | 0% | 80 | 7.3992 | Y
Heavy Duty Trucks | Diesel | Rigid 14 - 20 t | Euro VI A/B/C | DPF+SCR | EC |  | 0 | 1 | 5 | 80 | 0.0027412 | -0.33476 | 16.0319 | 48.3551 | 0 | 0 | 1 | -13.74% | 0% | 80 | 8.4157 | Y
Heavy Duty Trucks | Diesel | Rigid 14 - 20 t | Euro VI A/B/C | DPF+SCR | EC |  | 0.02 | 0 | 5 | 80 | 0.0027412 | -0.33476 | 16.0319 | 48.3551 | 0 | 0 | 1 | -13.62% | 0% | 80 | 8.4068 | Y
Heavy Duty Trucks | Diesel | Rigid 14 - 20 t | Euro VI A/B/C | DPF+SCR | EC |  | 0.02 | 0.5 | 5 | 80 | 0.0027412 | -0.33476 | 16.0319 | 48.3551 | 0 | 0 | 1 | -38.21% | 0% | 80 | 10.2264 | Y
Heavy Duty Trucks | Diesel | Rigid 14 - 20 t | Euro VI A/B/C | DPF+SCR | EC |  | 0.02 | 1 | 5 | 80 | 0.0027412 | -0.33476 | 16.0319 | 48.3551 | 0 | 0 | 1 | -63.04% | 0% | 80 | 12.064 | Y
Heavy Duty Trucks | Diesel | Rigid 14 - 20 t | Euro VI A/B/C | DPF+SCR | EC |  | 0.04 | 0 | 5 | 80 | 0.0027412 | -0.33476 | 16.0319 | 48.3551 | 0 | 0 | 1 | -43.14% | 0% | 80 | 10.5913 | Y
Heavy Duty Trucks | Diesel | Rigid 14 - 20 t | Euro VI A/B/C | DPF+SCR | EC |  | 0.04 | 0.5 | 5 | 80 | 0.0027412 | -0.33476 | 16.0319 | 48.3551 | 0 | 0 | 1 | -80.14% | 0% | 80 | 13.3292 | Y
Heavy Duty Trucks | Diesel | Rigid 14 - 20 t | Euro VI A/B/C | DPF+SCR | EC |  | 0.04 | 1 | 5 | 80 | 0.0027412 | -0.33476 | 16.0319 | 48.3551 | 0 | 0 | 1 | -116.8% | 0% | 80 | 16.0383 | Y
Heavy Duty Trucks | Diesel | Rigid 14 - 20 t | Euro VI A/B/C | DPF+SCR | EC |  | 0.06 | 0 | 5 | 80 | 0.0027412 | -0.33476 | 16.0319 | 48.3551 | 0 | 0 | 1 | -74.08% | 0% | 80 | 12.8803 | Y
Heavy Duty Trucks | Diesel | Rigid 14 - 20 t | Euro VI A/B/C | DPF+SCR | EC |  | 0.06 | 0.5 | 5 | 80 | 0.0027412 | -0.33476 | 16.0319 | 48.3551 | 0 | 0 | 1 | -123.7% | 0% | 80 | 16.5493 | Y
Heavy Duty Trucks | Diesel | Rigid 14 - 20 t | Euro VI A/B/C | DPF+SCR | EC |  | 0.06 | 1 | 5 | 65 | 0.0027412 | -0.33476 | 16.0319 | 48.3551 | 0 | 0 | 1 | -173.3% | 0% | 65 | 18.032 | Y
Heavy Duty Trucks | Diesel | Rigid 14 - 20 t | Euro VI A/B/C | DPF+SCR | CH4 |  |  |  | 10 | 80 | -0.025299 | 0.77329 | 201.0489 | -1043.2904 | -59.0746 | 8950.6464 | -44545.9026 | 0 | 0% | 80 | 0.00029976 | Y
Heavy Duty Trucks | Diesel | Rigid 14 - 20 t | Euro VI A/B/C | DPF+SCR | NH3 |  |  |  | 10 | 80 | 8.8113e-07 | -0.0001237 | 0.0064455 | 0.014658 | 0 | 0 | 1 | 0% | 0% | 80 | 0.0023719 | Y
Heavy Duty Trucks | Diesel | Rigid 14 - 20 t | Euro VI A/B/C | DPF+SCR | N2O |  |  |  | 1 | 80 | 5.4635 | 884.0773 | -6132.3126 | -78115.2896 | 98.231 | 2072.7099 | -42601.8007 | 0% | 0% | 80 | 0.13111 | Y
Heavy Duty Trucks | Diesel | Rigid 14 - 20 t | Euro VI A/B/C | DPF+SCR | SPN23 |  | -0.06 | 0 | 5 | 75 | 22912903020.6178 | 903020060139.7393 | -3.6869e+13 | 4.4849e+14 | 1.1702 | -33.9753 | 337.4879 | 36.35% | 0% | 75 | 24129501819.2968 | Y
Heavy Duty Trucks | Diesel | Rigid 14 - 20 t | Euro VI A/B/C | DPF+SCR | SPN23 |  | -0.06 | 0.5 | 5 | 75 | 22912903020.6178 | 903020060139.7393 | -3.6869e+13 | 4.4849e+14 | 1.1702 | -33.9753 | 337.4879 | 36.99% | 0% | 75 | 23887491938.7779 | Y
Heavy Duty Trucks | Diesel | Rigid 14 - 20 t | Euro VI A/B/C | DPF+SCR | SPN23 |  | -0.06 | 1 | 5 | 75 | 22912903020.6178 | 903020060139.7393 | -3.6869e+13 | 4.4849e+14 | 1.1702 | -33.9753 | 337.4879 | 37.02% | 0% | 75 | 23876074392.985 | Y
Heavy Duty Trucks | Diesel | Rigid 14 - 20 t | Euro VI A/B/C | DPF+SCR | SPN23 |  | -0.04 | 0 | 5 | 80 | 22912903020.6178 | 903020060139.7393 | -3.6869e+13 | 4.4849e+14 | 1.1702 | -33.9753 | 337.4879 | 28.8% | 0% | 80 | 26150743966.5805 | Y
Heavy Duty Trucks | Diesel | Rigid 14 - 20 t | Euro VI A/B/C | DPF+SCR | SPN23 |  | -0.04 | 0.5 | 5 | 80 | 22912903020.6178 | 903020060139.7393 | -3.6869e+13 | 4.4849e+14 | 1.1702 | -33.9753 | 337.4879 | 28.74% | 0% | 80 | 26170799027.7394 | Y
Heavy Duty Trucks | Diesel | Rigid 14 - 20 t | Euro VI A/B/C | DPF+SCR | SPN23 |  | -0.04 | 1 | 5 | 80 | 22912903020.6178 | 903020060139.7393 | -3.6869e+13 | 4.4849e+14 | 1.1702 | -33.9753 | 337.4879 | 28.24% | 0% | 80 | 26356153677.8719 | Y
Heavy Duty Trucks | Diesel | Rigid 14 - 20 t | Euro VI A/B/C | DPF+SCR | SPN23 |  | -0.02 | 0 | 5 | 80 | 22912903020.6178 | 903020060139.7393 | -3.6869e+13 | 4.4849e+14 | 1.1702 | -33.9753 | 337.4879 | 17.13% | 0% | 80 | 30437105111.2929 | Y
Heavy Duty Trucks | Diesel | Rigid 14 - 20 t | Euro VI A/B/C | DPF+SCR | SPN23 |  | -0.02 | 0.5 | 5 | 80 | 22912903020.6178 | 903020060139.7393 | -3.6869e+13 | 4.4849e+14 | 1.1702 | -33.9753 | 337.4879 | 16.79% | 0% | 80 | 30560901682.4474 | Y
Heavy Duty Trucks | Diesel | Rigid 14 - 20 t | Euro VI A/B/C | DPF+SCR | SPN23 |  | -0.02 | 1 | 5 | 80 | 22912903020.6178 | 903020060139.7393 | -3.6869e+13 | 4.4849e+14 | 1.1702 | -33.9753 | 337.4879 | 15.18% | 0% | 80 | 31150198891.9641 | Y
Heavy Duty Trucks | Diesel | Rigid 14 - 20 t | Euro VI A/B/C | DPF+SCR | SPN23 |  | 0 | 0 | 5 | 80 | 22912903020.6178 | 903020060139.7393 | -3.6869e+13 | 4.4849e+14 | 1.1702 | -33.9753 | 337.4879 | 4.785% | 0% | 80 | 34969561427.2838 | Y
Heavy Duty Trucks | Diesel | Rigid 14 - 20 t | Euro VI A/B/C | DPF+SCR | SPN23 |  | 0 | 0.5 | 5 | 80 | 22912903020.6178 | 903020060139.7393 | -3.6869e+13 | 4.4849e+14 | 1.1702 | -33.9753 | 337.4879 | 0% | 0% | 80 | 36726821667.7861 | Y
Heavy Duty Trucks | Diesel | Rigid 14 - 20 t | Euro VI A/B/C | DPF+SCR | SPN23 |  | 0 | 1 | 5 | 80 | 22912903020.6178 | 903020060139.7393 | -3.6869e+13 | 4.4849e+14 | 1.1702 | -33.9753 | 337.4879 | -5.003% | 0% | 80 | 38564266695.5634 | Y
Heavy Duty Trucks | Diesel | Rigid 14 - 20 t | Euro VI A/B/C | DPF+SCR | SPN23 |  | 0.02 | 0 | 5 | 80 | 22912903020.6178 | 903020060139.7393 | -3.6869e+13 | 4.4849e+14 | 1.1702 | -33.9753 | 337.4879 | -6.94% | 0% | 80 | 39275801965.5965 | Y
Heavy Duty Trucks | Diesel | Rigid 14 - 20 t | Euro VI A/B/C | DPF+SCR | SPN23 |  | 0.02 | 0.5 | 5 | 80 | 22912903020.6178 | 903020060139.7393 | -3.6869e+13 | 4.4849e+14 | 1.1702 | -33.9753 | 337.4879 | -16.65% | 0% | 80 | 42840862697.7862 | Y
Heavy Duty Trucks | Diesel | Rigid 14 - 20 t | Euro VI A/B/C | DPF+SCR | SPN23 |  | 0.02 | 1 | 5 | 80 | 22912903020.6178 | 903020060139.7393 | -3.6869e+13 | 4.4849e+14 | 1.1702 | -33.9753 | 337.4879 | -26.11% | 0% | 80 | 46314387987.7538 | Y
Heavy Duty Trucks | Diesel | Rigid 14 - 20 t | Euro VI A/B/C | DPF+SCR | SPN23 |  | 0.04 | 0 | 5 | 80 | 22912903020.6178 | 903020060139.7393 | -3.6869e+13 | 4.4849e+14 | 1.1702 | -33.9753 | 337.4879 | -19.17% | 0% | 80 | 43767910002.6447 | Y
Heavy Duty Trucks | Diesel | Rigid 14 - 20 t | Euro VI A/B/C | DPF+SCR | SPN23 |  | 0.04 | 0.5 | 5 | 80 | 22912903020.6178 | 903020060139.7393 | -3.6869e+13 | 4.4849e+14 | 1.1702 | -33.9753 | 337.4879 | -33.19% | 0% | 80 | 48915283811.8338 | Y
Heavy Duty Trucks | Diesel | Rigid 14 - 20 t | Euro VI A/B/C | DPF+SCR | SPN23 |  | 0.04 | 1 | 5 | 80 | 22912903020.6178 | 903020060139.7393 | -3.6869e+13 | 4.4849e+14 | 1.1702 | -33.9753 | 337.4879 | -47.63% | 0% | 80 | 54220801172.4408 | Y
Heavy Duty Trucks | Diesel | Rigid 14 - 20 t | Euro VI A/B/C | DPF+SCR | SPN23 |  | 0.06 | 0 | 5 | 80 | 22912903020.6178 | 903020060139.7393 | -3.6869e+13 | 4.4849e+14 | 1.1702 | -33.9753 | 337.4879 | -30.24% | 0% | 80 | 47834375554.2594 | Y
Heavy Duty Trucks | Diesel | Rigid 14 - 20 t | Euro VI A/B/C | DPF+SCR | SPN23 |  | 0.06 | 0.5 | 5 | 80 | 22912903020.6178 | 903020060139.7393 | -3.6869e+13 | 4.4849e+14 | 1.1702 | -33.9753 | 337.4879 | -49.17% | 0% | 80 | 54786185933.6873 | Y
Heavy Duty Trucks | Diesel | Rigid 14 - 20 t | Euro VI A/B/C | DPF+SCR | SPN23 |  | 0.06 | 1 | 5 | 65 | 22912903020.6178 | 903020060139.7393 | -3.6869e+13 | 4.4849e+14 | 1.1702 | -33.9753 | 337.4879 | -72.7% | 0% | 65 | 70547265649.1158 | Y
Heavy Duty Trucks | Diesel | Rigid 14 - 20 t | Euro VI D/E | DPF+SCR | CO |  | -0.06 | 0 | 5 | 70 | 0.12199 | -1.1231 | -0.60674 | 15.0516 | 2.8579 | -37.0677 | 113.2117 | 79.4% | 0% | 70 | 0.0092749 | Y
Heavy Duty Trucks | Diesel | Rigid 14 - 20 t | Euro VI D/E | DPF+SCR | CO |  | -0.06 | 0.5 | 5 | 75 | 0.12199 | -1.1231 | -0.60674 | 15.0516 | 2.8579 | -37.0677 | 113.2117 | 76.14% | 0% | 75 | 0.010703 | Y
Heavy Duty Trucks | Diesel | Rigid 14 - 20 t | Euro VI D/E | DPF+SCR | CO |  | -0.06 | 1 | 5 | 75 | 0.12199 | -1.1231 | -0.60674 | 15.0516 | 2.8579 | -37.0677 | 113.2117 | 74.26% | 0% | 75 | 0.01155 | Y
Heavy Duty Trucks | Diesel | Rigid 14 - 20 t | Euro VI D/E | DPF+SCR | CO |  | -0.04 | 0 | 5 | 80 | 0.12199 | -1.1231 | -0.60674 | 15.0516 | 2.8579 | -37.0677 | 113.2117 | 70.64% | 0% | 80 | 0.013132 | Y
Heavy Duty Trucks | Diesel | Rigid 14 - 20 t | Euro VI D/E | DPF+SCR | CO |  | -0.04 | 0.5 | 5 | 80 | 0.12199 | -1.1231 | -0.60674 | 15.0516 | 2.8579 | -37.0677 | 113.2117 | 65.91% | 0% | 80 | 0.015247 | Y
Heavy Duty Trucks | Diesel | Rigid 14 - 20 t | Euro VI D/E | DPF+SCR | CO |  | -0.04 | 1 | 5 | 80 | 0.12199 | -1.1231 | -0.60674 | 15.0516 | 2.8579 | -37.0677 | 113.2117 | 61.49% | 0% | 80 | 0.017224 | Y
Heavy Duty Trucks | Diesel | Rigid 14 - 20 t | Euro VI D/E | DPF+SCR | CO |  | -0.02 | 0 | 5 | 80 | 0.12199 | -1.1231 | -0.60674 | 15.0516 | 2.8579 | -37.0677 | 113.2117 | 55.01% | 0% | 80 | 0.020123 | Y
Heavy Duty Trucks | Diesel | Rigid 14 - 20 t | Euro VI D/E | DPF+SCR | CO |  | -0.02 | 0.5 | 5 | 80 | 0.12199 | -1.1231 | -0.60674 | 15.0516 | 2.8579 | -37.0677 | 113.2117 | 45.59% | 0% | 80 | 0.024336 | Y
Heavy Duty Trucks | Diesel | Rigid 14 - 20 t | Euro VI D/E | DPF+SCR | CO |  | -0.02 | 1 | 5 | 80 | 0.12199 | -1.1231 | -0.60674 | 15.0516 | 2.8579 | -37.0677 | 113.2117 | 34.44% | 0% | 80 | 0.029322 | Y
Heavy Duty Trucks | Diesel | Rigid 14 - 20 t | Euro VI D/E | DPF+SCR | CO |  | 0 | 0 | 5 | 80 | 0.12199 | -1.1231 | -0.60674 | 15.0516 | 2.8579 | -37.0677 | 113.2117 | 22.22% | 0% | 80 | 0.034785 | Y
Heavy Duty Trucks | Diesel | Rigid 14 - 20 t | Euro VI D/E | DPF+SCR | CO |  | 0 | 0.5 | 5 | 80 | 0.12199 | -1.1231 | -0.60674 | 15.0516 | 2.8579 | -37.0677 | 113.2117 | 0% | 0% | 80 | 0.044725 | Y
Heavy Duty Trucks | Diesel | Rigid 14 - 20 t | Euro VI D/E | DPF+SCR | CO |  | 0 | 1 | 5 | 80 | 0.12199 | -1.1231 | -0.60674 | 15.0516 | 2.8579 | -37.0677 | 113.2117 | -16.34% | 0% | 80 | 0.052033 | Y
Heavy Duty Trucks | Diesel | Rigid 14 - 20 t | Euro VI D/E | DPF+SCR | CO |  | 0.02 | 0 | 5 | 80 | 0.12199 | -1.1231 | -0.60674 | 15.0516 | 2.8579 | -37.0677 | 113.2117 | -24.91% | 0% | 80 | 0.055867 | Y
Heavy Duty Trucks | Diesel | Rigid 14 - 20 t | Euro VI D/E | DPF+SCR | CO |  | 0.02 | 0.5 | 5 | 80 | 0.12199 | -1.1231 | -0.60674 | 15.0516 | 2.8579 | -37.0677 | 113.2117 | -59.58% | 0% | 80 | 0.07137 | Y
Heavy Duty Trucks | Diesel | Rigid 14 - 20 t | Euro VI D/E | DPF+SCR | CO |  | 0.02 | 1 | 5 | 80 | 0.12199 | -1.1231 | -0.60674 | 15.0516 | 2.8579 | -37.0677 | 113.2117 | -78.32% | 0% | 80 | 0.079753 | Y
Heavy Duty Trucks | Diesel | Rigid 14 - 20 t | Euro VI D/E | DPF+SCR | CO |  | 0.04 | 0 | 5 | 80 | 0.12199 | -1.1231 | -0.60674 | 15.0516 | 2.8579 | -37.0677 | 113.2117 | -71.77% | 0% | 80 | 0.076825 | Y
Heavy Duty Trucks | Diesel | Rigid 14 - 20 t | Euro VI D/E | DPF+SCR | CO |  | 0.04 | 0.5 | 5 | 80 | 0.12199 | -1.1231 | -0.60674 | 15.0516 | 2.8579 | -37.0677 | 113.2117 | -98.73% | 0% | 80 | 0.088883 | Y
Heavy Duty Trucks | Diesel | Rigid 14 - 20 t | Euro VI D/E | DPF+SCR | CO |  | 0.04 | 1 | 5 | 80 | 0.12199 | -1.1231 | -0.60674 | 15.0516 | 2.8579 | -37.0677 | 113.2117 | -113.7% | 0% | 80 | 0.09556 | Y
Heavy Duty Trucks | Diesel | Rigid 14 - 20 t | Euro VI D/E | DPF+SCR | CO |  | 0.06 | 0 | 5 | 80 | 0.12199 | -1.1231 | -0.60674 | 15.0516 | 2.8579 | -37.0677 | 113.2117 | -102.3% | 0% | 80 | 0.090457 | Y
Heavy Duty Trucks | Diesel | Rigid 14 - 20 t | Euro VI D/E | DPF+SCR | CO |  | 0.06 | 0.5 | 5 | 80 | 0.12199 | -1.1231 | -0.60674 | 15.0516 | 2.8579 | -37.0677 | 113.2117 | -126.3% | 0% | 80 | 0.10121 | Y
Heavy Duty Trucks | Diesel | Rigid 14 - 20 t | Euro VI D/E | DPF+SCR | CO |  | 0.06 | 1 | 5 | 65 | 0.12199 | -1.1231 | -0.60674 | 15.0516 | 2.8579 | -37.0677 | 113.2117 | -134% | 0% | 65 | 0.10576 | Y
Heavy Duty Trucks | Diesel | Rigid 14 - 20 t | Euro VI D/E | DPF+SCR | NOx |  | -0.06 | 0 | 5 | 80 | -0.064726 | 6.9826 | -76.4557 | 221.3921 | 0.88298 | -10.4401 | 30.8687 | -0.3263% | 0% | 80 | 0.01463 | Y
Heavy Duty Trucks | Diesel | Rigid 14 - 20 t | Euro VI D/E | DPF+SCR | NOx |  | -0.06 | 0.5 | 5 | 75 | -0.064726 | 6.9826 | -76.4557 | 221.3921 | 0.88298 | -10.4401 | 30.8687 | 18.63% | 0% | 75 | 0.016624 | Y
Heavy Duty Trucks | Diesel | Rigid 14 - 20 t | Euro VI D/E | DPF+SCR | NOx |  | -0.06 | 1 | 5 | 75 | -0.064726 | 6.9826 | -76.4557 | 221.3921 | 0.88298 | -10.4401 | 30.8687 | 28.34% | 0% | 75 | 0.014642 | Y
Heavy Duty Trucks | Diesel | Rigid 14 - 20 t | Euro VI D/E | DPF+SCR | NOx |  | -0.04 | 0 | 5 | 80 | -0.064726 | 6.9826 | -76.4557 | 221.3921 | 0.88298 | -10.4401 | 30.8687 | -18.68% | 0% | 80 | 0.017307 | Y
Heavy Duty Trucks | Diesel | Rigid 14 - 20 t | Euro VI D/E | DPF+SCR | NOx |  | -0.04 | 0.5 | 5 | 80 | -0.064726 | 6.9826 | -76.4557 | 221.3921 | 0.88298 | -10.4401 | 30.8687 | 5.026% | 0% | 80 | 0.01385 | Y
Heavy Duty Trucks | Diesel | Rigid 14 - 20 t | Euro VI D/E | DPF+SCR | NOx |  | -0.04 | 1 | 5 | 80 | -0.064726 | 6.9826 | -76.4557 | 221.3921 | 0.88298 | -10.4401 | 30.8687 | 11.97% | 0% | 80 | 0.012838 | Y
Heavy Duty Trucks | Diesel | Rigid 14 - 20 t | Euro VI D/E | DPF+SCR | NOx |  | -0.02 | 0 | 5 | 80 | -0.064726 | 6.9826 | -76.4557 | 221.3921 | 0.88298 | -10.4401 | 30.8687 | -42.24% | 0% | 80 | 0.020743 | Y
Heavy Duty Trucks | Diesel | Rigid 14 - 20 t | Euro VI D/E | DPF+SCR | NOx |  | -0.02 | 0.5 | 5 | 80 | -0.064726 | 6.9826 | -76.4557 | 221.3921 | 0.88298 | -10.4401 | 30.8687 | -13.27% | 0% | 80 | 0.016517 | Y
Heavy Duty Trucks | Diesel | Rigid 14 - 20 t | Euro VI D/E | DPF+SCR | NOx |  | -0.02 | 1 | 5 | 80 | -0.064726 | 6.9826 | -76.4557 | 221.3921 | 0.88298 | -10.4401 | 30.8687 | -6.22% | 0% | 80 | 0.01549 | Y
Heavy Duty Trucks | Diesel | Rigid 14 - 20 t | Euro VI D/E | DPF+SCR | NOx |  | 0 | 0 | 5 | 80 | -0.064726 | 6.9826 | -76.4557 | 221.3921 | 0.88298 | -10.4401 | 30.8687 | -25.86% | 0% | 80 | 0.018354 | Y
Heavy Duty Trucks | Diesel | Rigid 14 - 20 t | Euro VI D/E | DPF+SCR | NOx |  | 0 | 0.5 | 5 | 80 | -0.064726 | 6.9826 | -76.4557 | 221.3921 | 0.88298 | -10.4401 | 30.8687 | 0% | 0% | 80 | 0.014583 | Y
Heavy Duty Trucks | Diesel | Rigid 14 - 20 t | Euro VI D/E | DPF+SCR | NOx |  | 0 | 1 | 5 | 80 | -0.064726 | 6.9826 | -76.4557 | 221.3921 | 0.88298 | -10.4401 | 30.8687 | 6.019% | 0% | 80 | 0.013705 | Y
Heavy Duty Trucks | Diesel | Rigid 14 - 20 t | Euro VI D/E | DPF+SCR | NOx |  | 0.02 | 0 | 5 | 80 | -0.064726 | 6.9826 | -76.4557 | 221.3921 | 0.88298 | -10.4401 | 30.8687 | -8.021% | 0% | 80 | 0.015752 | Y
Heavy Duty Trucks | Diesel | Rigid 14 - 20 t | Euro VI D/E | DPF+SCR | NOx |  | 0.02 | 0.5 | 5 | 80 | -0.064726 | 6.9826 | -76.4557 | 221.3921 | 0.88298 | -10.4401 | 30.8687 | 15.55% | 0% | 80 | 0.012315 | Y
Heavy Duty Trucks | Diesel | Rigid 14 - 20 t | Euro VI D/E | DPF+SCR | NOx |  | 0.02 | 1 | 5 | 80 | -0.064726 | 6.9826 | -76.4557 | 221.3921 | 0.88298 | -10.4401 | 30.8687 | 19% | 0% | 80 | 0.011812 | Y
Heavy Duty Trucks | Diesel | Rigid 14 - 20 t | Euro VI D/E | DPF+SCR | NOx |  | 0.04 | 0 | 5 | 80 | -0.064726 | 6.9826 | -76.4557 | 221.3921 | 0.88298 | -10.4401 | 30.8687 | 6.393% | 0% | 80 | 0.01365 | Y
Heavy Duty Trucks | Diesel | Rigid 14 - 20 t | Euro VI D/E | DPF+SCR | NOx |  | 0.04 | 0.5 | 5 | 80 | -0.064726 | 6.9826 | -76.4557 | 221.3921 | 0.88298 | -10.4401 | 30.8687 | 12.2% | 0% | 80 | 0.012803 | Y
Heavy Duty Trucks | Diesel | Rigid 14 - 20 t | Euro VI D/E | DPF+SCR | NOx |  | 0.04 | 1 | 5 | 80 | -0.064726 | 6.9826 | -76.4557 | 221.3921 | 0.88298 | -10.4401 | 30.8687 | 14.19% | 0% | 80 | 0.012513 | Y
Heavy Duty Trucks | Diesel | Rigid 14 - 20 t | Euro VI D/E | DPF+SCR | NOx |  | 0.06 | 0 | 5 | 80 | -0.064726 | 6.9826 | -76.4557 | 221.3921 | 0.88298 | -10.4401 | 30.8687 | -1.317% | 0% | 80 | 0.014775 | Y
Heavy Duty Trucks | Diesel | Rigid 14 - 20 t | Euro VI D/E | DPF+SCR | NOx |  | 0.06 | 0.5 | 5 | 80 | -0.064726 | 6.9826 | -76.4557 | 221.3921 | 0.88298 | -10.4401 | 30.8687 | 2.218% | 0% | 80 | 0.014259 | Y
Heavy Duty Trucks | Diesel | Rigid 14 - 20 t | Euro VI D/E | DPF+SCR | NOx |  | 0.06 | 1 | 5 | 65 | -0.064726 | 6.9826 | -76.4557 | 221.3921 | 0.88298 | -10.4401 | 30.8687 | 8.575% | 0% | 65 | 0.031838 | Y
Heavy Duty Trucks | Diesel | Rigid 14 - 20 t | Euro VI D/E | DPF+SCR | VOC |  | -0.06 | 0 | 5 | 70 | -0.04998 | 13.0518 | 308.2676 | -1962.3535 | 38.0027 | 8660.5928 | -46532.7702 | 16.86% | 0% | 70 | 0.0010577 | Y
Heavy Duty Trucks | Diesel | Rigid 14 - 20 t | Euro VI D/E | DPF+SCR | VOC |  | -0.06 | 0.5 | 5 | 70 | -0.04998 | 13.0518 | 308.2676 | -1962.3535 | 38.0027 | 8660.5928 | -46532.7702 | 18.2% | 0% | 70 | 0.0010407 | Y
Heavy Duty Trucks | Diesel | Rigid 14 - 20 t | Euro VI D/E | DPF+SCR | VOC |  | -0.06 | 1 | 5 | 80 | -0.04998 | 13.0518 | 308.2676 | -1962.3535 | 38.0027 | 8660.5928 | -46532.7702 | 19.33% | 0% | 80 | 0.00091416 | Y
Heavy Duty Trucks | Diesel | Rigid 14 - 20 t | Euro VI D/E | DPF+SCR | VOC |  | -0.04 | 0 | 5 | 80 | -0.04998 | 13.0518 | 308.2676 | -1962.3535 | 38.0027 | 8660.5928 | -46532.7702 | 12.88% | 0% | 80 | 0.00098724 | Y
Heavy Duty Trucks | Diesel | Rigid 14 - 20 t | Euro VI D/E | DPF+SCR | VOC |  | -0.04 | 0.5 | 5 | 80 | -0.04998 | 13.0518 | 308.2676 | -1962.3535 | 38.0027 | 8660.5928 | -46532.7702 | 14.1% | 0% | 80 | 0.00097337 | Y
Heavy Duty Trucks | Diesel | Rigid 14 - 20 t | Euro VI D/E | DPF+SCR | VOC |  | -0.04 | 1 | 5 | 80 | -0.04998 | 13.0518 | 308.2676 | -1962.3535 | 38.0027 | 8660.5928 | -46532.7702 | 15.01% | 0% | 80 | 0.00096307 | Y
Heavy Duty Trucks | Diesel | Rigid 14 - 20 t | Euro VI D/E | DPF+SCR | VOC |  | -0.02 | 0 | 5 | 80 | -0.04998 | 13.0518 | 308.2676 | -1962.3535 | 38.0027 | 8660.5928 | -46532.7702 | 6.529% | 0% | 80 | 0.0010592 | Y
Heavy Duty Trucks | Diesel | Rigid 14 - 20 t | Euro VI D/E | DPF+SCR | VOC |  | -0.02 | 0.5 | 5 | 80 | -0.04998 | 13.0518 | 308.2676 | -1962.3535 | 38.0027 | 8660.5928 | -46532.7702 | 8.208% | 0% | 80 | 0.0010402 | Y
Heavy Duty Trucks | Diesel | Rigid 14 - 20 t | Euro VI D/E | DPF+SCR | VOC |  | -0.02 | 1 | 5 | 80 | -0.04998 | 13.0518 | 308.2676 | -1962.3535 | 38.0027 | 8660.5928 | -46532.7702 | 9.416% | 0% | 80 | 0.0010265 | Y
Heavy Duty Trucks | Diesel | Rigid 14 - 20 t | Euro VI D/E | DPF+SCR | VOC |  | 0 | 0 | 5 | 80 | -0.04998 | 13.0518 | 308.2676 | -1962.3535 | 38.0027 | 8660.5928 | -46532.7702 | -0.1694% | 0% | 80 | 0.0011351 | Y
Heavy Duty Trucks | Diesel | Rigid 14 - 20 t | Euro VI D/E | DPF+SCR | VOC |  | 0 | 0.5 | 5 | 80 | -0.04998 | 13.0518 | 308.2676 | -1962.3535 | 38.0027 | 8660.5928 | -46532.7702 | 0% | 0% | 80 | 0.0011332 | Y
Heavy Duty Trucks | Diesel | Rigid 14 - 20 t | Euro VI D/E | DPF+SCR | VOC |  | 0 | 1 | 5 | 80 | -0.04998 | 13.0518 | 308.2676 | -1962.3535 | 38.0027 | 8660.5928 | -46532.7702 | 0.03819% | 0% | 80 | 0.0011328 | Y
Heavy Duty Trucks | Diesel | Rigid 14 - 20 t | Euro VI D/E | DPF+SCR | VOC |  | 0.02 | 0 | 5 | 80 | -0.04998 | 13.0518 | 308.2676 | -1962.3535 | 38.0027 | 8660.5928 | -46532.7702 | -4.549% | 0% | 80 | 0.0011847 | Y
Heavy Duty Trucks | Diesel | Rigid 14 - 20 t | Euro VI D/E | DPF+SCR | VOC |  | 0.02 | 0.5 | 5 | 80 | -0.04998 | 13.0518 | 308.2676 | -1962.3535 | 38.0027 | 8660.5928 | -46532.7702 | -5.067% | 0% | 80 | 0.0011906 | Y
Heavy Duty Trucks | Diesel | Rigid 14 - 20 t | Euro VI D/E | DPF+SCR | VOC |  | 0.02 | 1 | 5 | 80 | -0.04998 | 13.0518 | 308.2676 | -1962.3535 | 38.0027 | 8660.5928 | -46532.7702 | -5.377% | 0% | 80 | 0.0011941 | Y
Heavy Duty Trucks | Diesel | Rigid 14 - 20 t | Euro VI D/E | DPF+SCR | VOC |  | 0.04 | 0 | 5 | 80 | -0.04998 | 13.0518 | 308.2676 | -1962.3535 | 38.0027 | 8660.5928 | -46532.7702 | -7.328% | 0% | 80 | 0.0012162 | Y
Heavy Duty Trucks | Diesel | Rigid 14 - 20 t | Euro VI D/E | DPF+SCR | VOC |  | 0.04 | 0.5 | 5 | 80 | -0.04998 | 13.0518 | 308.2676 | -1962.3535 | 38.0027 | 8660.5928 | -46532.7702 | -8.057% | 0% | 80 | 0.0012245 | Y
Heavy Duty Trucks | Diesel | Rigid 14 - 20 t | Euro VI D/E | DPF+SCR | VOC |  | 0.04 | 1 | 5 | 80 | -0.04998 | 13.0518 | 308.2676 | -1962.3535 | 38.0027 | 8660.5928 | -46532.7702 | -9.169% | 0% | 80 | 0.0012371 | Y
Heavy Duty Trucks | Diesel | Rigid 14 - 20 t | Euro VI D/E | DPF+SCR | VOC |  | 0.06 | 0 | 5 | 80 | -0.04998 | 13.0518 | 308.2676 | -1962.3535 | 38.0027 | 8660.5928 | -46532.7702 | -9.346% | 0% | 80 | 0.0012391 | Y
Heavy Duty Trucks | Diesel | Rigid 14 - 20 t | Euro VI D/E | DPF+SCR | VOC |  | 0.06 | 0.5 | 5 | 80 | -0.04998 | 13.0518 | 308.2676 | -1962.3535 | 38.0027 | 8660.5928 | -46532.7702 | -11.35% | 0% | 80 | 0.0012618 | Y
Heavy Duty Trucks | Diesel | Rigid 14 - 20 t | Euro VI D/E | DPF+SCR | VOC |  | 0.06 | 1 | 5 | 65 | -0.04998 | 13.0518 | 308.2676 | -1962.3535 | 38.0027 | 8660.5928 | -46532.7702 | -10.33% | 0% | 65 | 0.0014917 | Y
Heavy Duty Trucks | Diesel | Rigid 14 - 20 t | Euro VI D/E | DPF+SCR | PM Exhaust |  | -0.06 | 0 | 5 | 75 | 0.09751 | 3.0166 | -79.7912 | 530.0331 | 62.7953 | -1241.8806 | 7704.418 | 41.41% | 0% | 75 | 0.0015359 | Y
Heavy Duty Trucks | Diesel | Rigid 14 - 20 t | Euro VI D/E | DPF+SCR | PM Exhaust |  | -0.06 | 0.5 | 5 | 75 | 0.09751 | 3.0166 | -79.7912 | 530.0331 | 62.7953 | -1241.8806 | 7704.418 | 41.15% | 0% | 75 | 0.0015428 | Y
Heavy Duty Trucks | Diesel | Rigid 14 - 20 t | Euro VI D/E | DPF+SCR | PM Exhaust |  | -0.06 | 1 | 5 | 75 | 0.09751 | 3.0166 | -79.7912 | 530.0331 | 62.7953 | -1241.8806 | 7704.418 | 40.5% | 0% | 75 | 0.0015598 | Y
Heavy Duty Trucks | Diesel | Rigid 14 - 20 t | Euro VI D/E | DPF+SCR | PM Exhaust |  | -0.04 | 0 | 5 | 80 | 0.09751 | 3.0166 | -79.7912 | 530.0331 | 62.7953 | -1241.8806 | 7704.418 | 34.62% | 0% | 80 | 0.0016694 | Y
Heavy Duty Trucks | Diesel | Rigid 14 - 20 t | Euro VI D/E | DPF+SCR | PM Exhaust |  | -0.04 | 0.5 | 5 | 80 | 0.09751 | 3.0166 | -79.7912 | 530.0331 | 62.7953 | -1241.8806 | 7704.418 | 32.96% | 0% | 80 | 0.0017118 | Y
Heavy Duty Trucks | Diesel | Rigid 14 - 20 t | Euro VI D/E | DPF+SCR | PM Exhaust |  | -0.04 | 1 | 5 | 80 | 0.09751 | 3.0166 | -79.7912 | 530.0331 | 62.7953 | -1241.8806 | 7704.418 | 30.85% | 0% | 80 | 0.0017658 | Y
Heavy Duty Trucks | Diesel | Rigid 14 - 20 t | Euro VI D/E | DPF+SCR | PM Exhaust |  | -0.02 | 0 | 5 | 80 | 0.09751 | 3.0166 | -79.7912 | 530.0331 | 62.7953 | -1241.8806 | 7704.418 | 23.25% | 0% | 80 | 0.0019598 | Y
Heavy Duty Trucks | Diesel | Rigid 14 - 20 t | Euro VI D/E | DPF+SCR | PM Exhaust |  | -0.02 | 0.5 | 5 | 80 | 0.09751 | 3.0166 | -79.7912 | 530.0331 | 62.7953 | -1241.8806 | 7704.418 | 20.27% | 0% | 80 | 0.002036 | Y
Heavy Duty Trucks | Diesel | Rigid 14 - 20 t | Euro VI D/E | DPF+SCR | PM Exhaust |  | -0.02 | 1 | 5 | 80 | 0.09751 | 3.0166 | -79.7912 | 530.0331 | 62.7953 | -1241.8806 | 7704.418 | 16.78% | 0% | 80 | 0.0021251 | Y
Heavy Duty Trucks | Diesel | Rigid 14 - 20 t | Euro VI D/E | DPF+SCR | PM Exhaust |  | 0 | 0 | 5 | 80 | 0.09751 | 3.0166 | -79.7912 | 530.0331 | 62.7953 | -1241.8806 | 7704.418 | 7.96% | 0% | 80 | 0.0023503 | Y
Heavy Duty Trucks | Diesel | Rigid 14 - 20 t | Euro VI D/E | DPF+SCR | PM Exhaust |  | 0 | 0.5 | 5 | 80 | 0.09751 | 3.0166 | -79.7912 | 530.0331 | 62.7953 | -1241.8806 | 7704.418 | 0% | 0% | 80 | 0.0025536 | Y
Heavy Duty Trucks | Diesel | Rigid 14 - 20 t | Euro VI D/E | DPF+SCR | PM Exhaust |  | 0 | 1 | 5 | 80 | 0.09751 | 3.0166 | -79.7912 | 530.0331 | 62.7953 | -1241.8806 | 7704.418 | -8.332% | 0% | 80 | 0.0027663 | Y
Heavy Duty Trucks | Diesel | Rigid 14 - 20 t | Euro VI D/E | DPF+SCR | PM Exhaust |  | 0.02 | 0 | 5 | 80 | 0.09751 | 3.0166 | -79.7912 | 530.0331 | 62.7953 | -1241.8806 | 7704.418 | -9.127% | 0% | 80 | 0.0027866 | Y
Heavy Duty Trucks | Diesel | Rigid 14 - 20 t | Euro VI D/E | DPF+SCR | PM Exhaust |  | 0.02 | 0.5 | 5 | 80 | 0.09751 | 3.0166 | -79.7912 | 530.0331 | 62.7953 | -1241.8806 | 7704.418 | -23.57% | 0% | 80 | 0.0031553 | Y
Heavy Duty Trucks | Diesel | Rigid 14 - 20 t | Euro VI D/E | DPF+SCR | PM Exhaust |  | 0.02 | 1 | 5 | 80 | 0.09751 | 3.0166 | -79.7912 | 530.0331 | 62.7953 | -1241.8806 | 7704.418 | -38.45% | 0% | 80 | 0.0035353 | Y
Heavy Duty Trucks | Diesel | Rigid 14 - 20 t | Euro VI D/E | DPF+SCR | PM Exhaust |  | 0.04 | 0 | 5 | 80 | 0.09751 | 3.0166 | -79.7912 | 530.0331 | 62.7953 | -1241.8806 | 7704.418 | -26.3% | 0% | 80 | 0.0032252 | Y
Heavy Duty Trucks | Diesel | Rigid 14 - 20 t | Euro VI D/E | DPF+SCR | PM Exhaust |  | 0.04 | 0.5 | 5 | 80 | 0.09751 | 3.0166 | -79.7912 | 530.0331 | 62.7953 | -1241.8806 | 7704.418 | -48.49% | 0% | 80 | 0.0037917 | Y
Heavy Duty Trucks | Diesel | Rigid 14 - 20 t | Euro VI D/E | DPF+SCR | PM Exhaust |  | 0.04 | 1 | 5 | 80 | 0.09751 | 3.0166 | -79.7912 | 530.0331 | 62.7953 | -1241.8806 | 7704.418 | -71.78% | 0% | 80 | 0.0043864 | Y
Heavy Duty Trucks | Diesel | Rigid 14 - 20 t | Euro VI D/E | DPF+SCR | PM Exhaust |  | 0.06 | 0 | 5 | 80 | 0.09751 | 3.0166 | -79.7912 | 530.0331 | 62.7953 | -1241.8806 | 7704.418 | -44.04% | 0% | 80 | 0.0036781 | Y
Heavy Duty Trucks | Diesel | Rigid 14 - 20 t | Euro VI D/E | DPF+SCR | PM Exhaust |  | 0.06 | 0.5 | 5 | 80 | 0.09751 | 3.0166 | -79.7912 | 530.0331 | 62.7953 | -1241.8806 | 7704.418 | -76.68% | 0% | 80 | 0.0045115 | Y
Heavy Duty Trucks | Diesel | Rigid 14 - 20 t | Euro VI D/E | DPF+SCR | PM Exhaust |  | 0.06 | 1 | 5 | 65 | 0.09751 | 3.0166 | -79.7912 | 530.0331 | 62.7953 | -1241.8806 | 7704.418 | -103.6% | 0% | 65 | 0.0056802 | Y
Heavy Duty Trucks | Diesel | Rigid 14 - 20 t | Euro VI D/E | DPF+SCR | EC |  | -0.06 | 0 | 5 | 75 | 0.0024087 | -0.29416 | 13.8947 | 79.6795 | 0 | 0 | 1 | 52.23% | 0% | 75 | 3.0783 | Y
Heavy Duty Trucks | Diesel | Rigid 14 - 20 t | Euro VI D/E | DPF+SCR | EC |  | -0.06 | 0.5 | 5 | 75 | 0.0024087 | -0.29416 | 13.8947 | 79.6795 | 0 | 0 | 1 | 51.97% | 0% | 75 | 3.0953 | Y
Heavy Duty Trucks | Diesel | Rigid 14 - 20 t | Euro VI D/E | DPF+SCR | EC |  | -0.06 | 1 | 5 | 75 | 0.0024087 | -0.29416 | 13.8947 | 79.6795 | 0 | 0 | 1 | 51.12% | 0% | 75 | 3.1503 | Y
Heavy Duty Trucks | Diesel | Rigid 14 - 20 t | Euro VI D/E | DPF+SCR | EC |  | -0.04 | 0 | 5 | 80 | 0.0024087 | -0.29416 | 13.8947 | 79.6795 | 0 | 0 | 1 | 43.79% | 0% | 80 | 3.8075 | Y
Heavy Duty Trucks | Diesel | Rigid 14 - 20 t | Euro VI D/E | DPF+SCR | EC |  | -0.04 | 0.5 | 5 | 80 | 0.0024087 | -0.29416 | 13.8947 | 79.6795 | 0 | 0 | 1 | 41.6% | 0% | 80 | 3.9556 | Y
Heavy Duty Trucks | Diesel | Rigid 14 - 20 t | Euro VI D/E | DPF+SCR | EC |  | -0.04 | 1 | 5 | 80 | 0.0024087 | -0.29416 | 13.8947 | 79.6795 | 0 | 0 | 1 | 38.84% | 0% | 80 | 4.1431 | Y
Heavy Duty Trucks | Diesel | Rigid 14 - 20 t | Euro VI D/E | DPF+SCR | EC |  | -0.02 | 0 | 5 | 80 | 0.0024087 | -0.29416 | 13.8947 | 79.6795 | 0 | 0 | 1 | 30.2% | 0% | 80 | 4.7282 | Y
Heavy Duty Trucks | Diesel | Rigid 14 - 20 t | Euro VI D/E | DPF+SCR | EC |  | -0.02 | 0.5 | 5 | 80 | 0.0024087 | -0.29416 | 13.8947 | 79.6795 | 0 | 0 | 1 | 25.57% | 0% | 80 | 5.0416 | Y
Heavy Duty Trucks | Diesel | Rigid 14 - 20 t | Euro VI D/E | DPF+SCR | EC |  | -0.02 | 1 | 5 | 80 | 0.0024087 | -0.29416 | 13.8947 | 79.6795 | 0 | 0 | 1 | 20.22% | 0% | 80 | 5.4042 | Y
Heavy Duty Trucks | Diesel | Rigid 14 - 20 t | Euro VI D/E | DPF+SCR | EC |  | 0 | 0 | 5 | 80 | 0.0024087 | -0.29416 | 13.8947 | 79.6795 | 0 | 0 | 1 | 11.38% | 0% | 80 | 6.0028 | Y
Heavy Duty Trucks | Diesel | Rigid 14 - 20 t | Euro VI D/E | DPF+SCR | EC |  | 0 | 0.5 | 5 | 80 | 0.0024087 | -0.29416 | 13.8947 | 79.6795 | 0 | 0 | 1 | 0% | 0% | 80 | 6.7739 | Y
Heavy Duty Trucks | Diesel | Rigid 14 - 20 t | Euro VI D/E | DPF+SCR | EC |  | 0 | 1 | 5 | 80 | 0.0024087 | -0.29416 | 13.8947 | 79.6795 | 0 | 0 | 1 | -11.84% | 0% | 80 | 7.5758 | Y
Heavy Duty Trucks | Diesel | Rigid 14 - 20 t | Euro VI D/E | DPF+SCR | EC |  | 0.02 | 0 | 5 | 80 | 0.0024087 | -0.29416 | 13.8947 | 79.6795 | 0 | 0 | 1 | -11.18% | 0% | 80 | 7.5314 | Y
Heavy Duty Trucks | Diesel | Rigid 14 - 20 t | Euro VI D/E | DPF+SCR | EC |  | 0.02 | 0.5 | 5 | 80 | 0.0024087 | -0.29416 | 13.8947 | 79.6795 | 0 | 0 | 1 | -32.63% | 0% | 80 | 8.9842 | Y
Heavy Duty Trucks | Diesel | Rigid 14 - 20 t | Euro VI D/E | DPF+SCR | EC |  | 0.02 | 1 | 5 | 80 | 0.0024087 | -0.29416 | 13.8947 | 79.6795 | 0 | 0 | 1 | -54.46% | 0% | 80 | 10.4632 | Y
Heavy Duty Trucks | Diesel | Rigid 14 - 20 t | Euro VI D/E | DPF+SCR | EC |  | 0.04 | 0 | 5 | 80 | 0.0024087 | -0.29416 | 13.8947 | 79.6795 | 0 | 0 | 1 | -36.15% | 0% | 80 | 9.2225 | Y
Heavy Duty Trucks | Diesel | Rigid 14 - 20 t | Euro VI D/E | DPF+SCR | EC |  | 0.04 | 0.5 | 5 | 80 | 0.0024087 | -0.29416 | 13.8947 | 79.6795 | 0 | 0 | 1 | -68.88% | 0% | 80 | 11.4396 | Y
Heavy Duty Trucks | Diesel | Rigid 14 - 20 t | Euro VI D/E | DPF+SCR | EC |  | 0.04 | 1 | 5 | 80 | 0.0024087 | -0.29416 | 13.8947 | 79.6795 | 0 | 0 | 1 | -102% | 0% | 80 | 13.6818 | Y
Heavy Duty Trucks | Diesel | Rigid 14 - 20 t | Euro VI D/E | DPF+SCR | EC |  | 0.06 | 0 | 5 | 80 | 0.0024087 | -0.29416 | 13.8947 | 79.6795 | 0 | 0 | 1 | -62.5% | 0% | 80 | 11.0077 | Y
Heavy Duty Trucks | Diesel | Rigid 14 - 20 t | Euro VI D/E | DPF+SCR | EC |  | 0.06 | 0.5 | 5 | 80 | 0.0024087 | -0.29416 | 13.8947 | 79.6795 | 0 | 0 | 1 | -107.4% | 0% | 80 | 14.0482 | Y
Heavy Duty Trucks | Diesel | Rigid 14 - 20 t | Euro VI D/E | DPF+SCR | EC |  | 0.06 | 1 | 5 | 65 | 0.0024087 | -0.29416 | 13.8947 | 79.6795 | 0 | 0 | 1 | -152.5% | 0% | 65 | 15.5968 | Y
Heavy Duty Trucks | Diesel | Rigid 14 - 20 t | Euro VI D/E | DPF+SCR | CH4 |  |  |  | 10 | 80 | -0.025299 | 0.77329 | 201.0489 | -1043.2904 | -59.0746 | 8950.6464 | -44545.9026 | 0% | 0% | 80 | 0.00029976 | Y
Heavy Duty Trucks | Diesel | Rigid 14 - 20 t | Euro VI D/E | DPF+SCR | NH3 |  |  |  | 10 | 80 | 3.5715e-06 | -0.00048929 | 0.021141 | 0.080116 | 0 | 0 | 1 | 0% | 0% | 80 | 0.0058563 | Y
Heavy Duty Trucks | Diesel | Rigid 14 - 20 t | Euro VI D/E | DPF+SCR | N2O |  |  |  | 1 | 80 | 0.17277 | 17.3177 | -157.2061 | 142.733 | 6.7344 | -55.025 | 37.1416 | 0% | 0% | 80 | 0.0603 | Y
Heavy Duty Trucks | Diesel | Rigid 14 - 20 t | Euro VI D/E | DPF+SCR | SPN23 |  | -0.06 | 0 | 5 | 75 | 87404058584.4242 | 2.7042e+12 | -7.1521e+13 | 4.751e+14 | 1.7601 | -34.8077 | 215.9426 | 41.41% | 0% | 75 | 49116254265.1666 | Y
Heavy Duty Trucks | Diesel | Rigid 14 - 20 t | Euro VI D/E | DPF+SCR | SPN23 |  | -0.06 | 0.5 | 5 | 75 | 87404058584.4242 | 2.7042e+12 | -7.1521e+13 | 4.751e+14 | 1.7601 | -34.8077 | 215.9426 | 41.15% | 0% | 75 | 49337647711.3511 | Y
Heavy Duty Trucks | Diesel | Rigid 14 - 20 t | Euro VI D/E | DPF+SCR | SPN23 |  | -0.06 | 1 | 5 | 75 | 87404058584.4242 | 2.7042e+12 | -7.1521e+13 | 4.751e+14 | 1.7601 | -34.8077 | 215.9426 | 40.5% | 0% | 75 | 49882315719.0702 | Y
Heavy Duty Trucks | Diesel | Rigid 14 - 20 t | Euro VI D/E | DPF+SCR | SPN23 |  | -0.04 | 0 | 5 | 80 | 87404058584.4242 | 2.7042e+12 | -7.1521e+13 | 4.751e+14 | 1.7601 | -34.8077 | 215.9426 | 34.62% | 0% | 80 | 53387488131.7154 | Y
Heavy Duty Trucks | Diesel | Rigid 14 - 20 t | Euro VI D/E | DPF+SCR | SPN23 |  | -0.04 | 0.5 | 5 | 80 | 87404058584.4242 | 2.7042e+12 | -7.1521e+13 | 4.751e+14 | 1.7601 | -34.8077 | 215.9426 | 32.96% | 0% | 80 | 54743982201.587 | Y
Heavy Duty Trucks | Diesel | Rigid 14 - 20 t | Euro VI D/E | DPF+SCR | SPN23 |  | -0.04 | 1 | 5 | 80 | 87404058584.4242 | 2.7042e+12 | -7.1521e+13 | 4.751e+14 | 1.7601 | -34.8077 | 215.9426 | 30.85% | 0% | 80 | 56471139882.3569 | Y
Heavy Duty Trucks | Diesel | Rigid 14 - 20 t | Euro VI D/E | DPF+SCR | SPN23 |  | -0.02 | 0 | 5 | 80 | 87404058584.4242 | 2.7042e+12 | -7.1521e+13 | 4.751e+14 | 1.7601 | -34.8077 | 215.9426 | 23.25% | 0% | 80 | 62672228519.1184 | Y
Heavy Duty Trucks | Diesel | Rigid 14 - 20 t | Euro VI D/E | DPF+SCR | SPN23 |  | -0.02 | 0.5 | 5 | 80 | 87404058584.4242 | 2.7042e+12 | -7.1521e+13 | 4.751e+14 | 1.7601 | -34.8077 | 215.9426 | 20.27% | 0% | 80 | 65110266577.1267 | Y
Heavy Duty Trucks | Diesel | Rigid 14 - 20 t | Euro VI D/E | DPF+SCR | SPN23 |  | -0.02 | 1 | 5 | 80 | 87404058584.4242 | 2.7042e+12 | -7.1521e+13 | 4.751e+14 | 1.7601 | -34.8077 | 215.9426 | 16.78% | 0% | 80 | 67961184795.1591 | Y
Heavy Duty Trucks | Diesel | Rigid 14 - 20 t | Euro VI D/E | DPF+SCR | SPN23 |  | 0 | 0 | 5 | 80 | 87404058584.4242 | 2.7042e+12 | -7.1521e+13 | 4.751e+14 | 1.7601 | -34.8077 | 215.9426 | 7.96% | 0% | 80 | 75161908318.5978 | Y
Heavy Duty Trucks | Diesel | Rigid 14 - 20 t | Euro VI D/E | DPF+SCR | SPN23 |  | 0 | 0.5 | 5 | 80 | 87404058584.4242 | 2.7042e+12 | -7.1521e+13 | 4.751e+14 | 1.7601 | -34.8077 | 215.9426 | 0% | 0% | 80 | 81661973691.0764 | Y
Heavy Duty Trucks | Diesel | Rigid 14 - 20 t | Euro VI D/E | DPF+SCR | SPN23 |  | 0 | 1 | 5 | 80 | 87404058584.4242 | 2.7042e+12 | -7.1521e+13 | 4.751e+14 | 1.7601 | -34.8077 | 215.9426 | -8.332% | 0% | 80 | 88465872812.4829 | Y
Heavy Duty Trucks | Diesel | Rigid 14 - 20 t | Euro VI D/E | DPF+SCR | SPN23 |  | 0.02 | 0 | 5 | 80 | 87404058584.4242 | 2.7042e+12 | -7.1521e+13 | 4.751e+14 | 1.7601 | -34.8077 | 215.9426 | -9.127% | 0% | 80 | 89114999788.4574 | Y
Heavy Duty Trucks | Diesel | Rigid 14 - 20 t | Euro VI D/E | DPF+SCR | SPN23 |  | 0.02 | 0.5 | 5 | 80 | 87404058584.4242 | 2.7042e+12 | -7.1521e+13 | 4.751e+14 | 1.7601 | -34.8077 | 215.9426 | -23.57% | 0% | 80 | 100906903040.4374 | Y
Heavy Duty Trucks | Diesel | Rigid 14 - 20 t | Euro VI D/E | DPF+SCR | SPN23 |  | 0.02 | 1 | 5 | 80 | 87404058584.4242 | 2.7042e+12 | -7.1521e+13 | 4.751e+14 | 1.7601 | -34.8077 | 215.9426 | -38.45% | 0% | 80 | 113058572897.5069 | Y
Heavy Duty Trucks | Diesel | Rigid 14 - 20 t | Euro VI D/E | DPF+SCR | SPN23 |  | 0.04 | 0 | 5 | 80 | 87404058584.4242 | 2.7042e+12 | -7.1521e+13 | 4.751e+14 | 1.7601 | -34.8077 | 215.9426 | -26.3% | 0% | 80 | 103140345161.4375 | Y
Heavy Duty Trucks | Diesel | Rigid 14 - 20 t | Euro VI D/E | DPF+SCR | SPN23 |  | 0.04 | 0.5 | 5 | 80 | 87404058584.4242 | 2.7042e+12 | -7.1521e+13 | 4.751e+14 | 1.7601 | -34.8077 | 215.9426 | -48.49% | 0% | 80 | 121255869465.891 | Y
Heavy Duty Trucks | Diesel | Rigid 14 - 20 t | Euro VI D/E | DPF+SCR | SPN23 |  | 0.04 | 1 | 5 | 80 | 87404058584.4242 | 2.7042e+12 | -7.1521e+13 | 4.751e+14 | 1.7601 | -34.8077 | 215.9426 | -71.78% | 0% | 80 | 140276955944.2506 | Y
Heavy Duty Trucks | Diesel | Rigid 14 - 20 t | Euro VI D/E | DPF+SCR | SPN23 |  | 0.06 | 0 | 5 | 80 | 87404058584.4242 | 2.7042e+12 | -7.1521e+13 | 4.751e+14 | 1.7601 | -34.8077 | 215.9426 | -44.04% | 0% | 80 | 117623462724.0295 | Y
Heavy Duty Trucks | Diesel | Rigid 14 - 20 t | Euro VI D/E | DPF+SCR | SPN23 |  | 0.06 | 0.5 | 5 | 80 | 87404058584.4242 | 2.7042e+12 | -7.1521e+13 | 4.751e+14 | 1.7601 | -34.8077 | 215.9426 | -76.68% | 0% | 80 | 144277492900.7605 | Y
Heavy Duty Trucks | Diesel | Rigid 14 - 20 t | Euro VI D/E | DPF+SCR | SPN23 |  | 0.06 | 1 | 5 | 65 | 87404058584.4242 | 2.7042e+12 | -7.1521e+13 | 4.751e+14 | 1.7601 | -34.8077 | 215.9426 | -103.6% | 0% | 65 | 181652089626.7442 | Y
Heavy Duty Trucks | Diesel | Rigid 14 - 20 t | Euro VII | DPF+SCR | CO |  | -0.06 | 0 | 5 | 70 | 0.12199 | -1.1231 | -0.60674 | 15.0516 | 2.8579 | -37.0677 | 113.2117 | 99.01% | 0% | 70 | 0.0004452 | Y
Heavy Duty Trucks | Diesel | Rigid 14 - 20 t | Euro VII | DPF+SCR | CO |  | -0.06 | 0.5 | 5 | 75 | 0.12199 | -1.1231 | -0.60674 | 15.0516 | 2.8579 | -37.0677 | 113.2117 | 98.85% | 0% | 75 | 0.00051372 | Y
Heavy Duty Trucks | Diesel | Rigid 14 - 20 t | Euro VII | DPF+SCR | CO |  | -0.06 | 1 | 5 | 75 | 0.12199 | -1.1231 | -0.60674 | 15.0516 | 2.8579 | -37.0677 | 113.2117 | 98.76% | 0% | 75 | 0.0005544 | Y
Heavy Duty Trucks | Diesel | Rigid 14 - 20 t | Euro VII | DPF+SCR | CO |  | -0.04 | 0 | 5 | 80 | 0.12199 | -1.1231 | -0.60674 | 15.0516 | 2.8579 | -37.0677 | 113.2117 | 98.59% | 0% | 80 | 0.00063033 | Y
Heavy Duty Trucks | Diesel | Rigid 14 - 20 t | Euro VII | DPF+SCR | CO |  | -0.04 | 0.5 | 5 | 80 | 0.12199 | -1.1231 | -0.60674 | 15.0516 | 2.8579 | -37.0677 | 113.2117 | 98.36% | 0% | 80 | 0.00073184 | Y
Heavy Duty Trucks | Diesel | Rigid 14 - 20 t | Euro VII | DPF+SCR | CO |  | -0.04 | 1 | 5 | 80 | 0.12199 | -1.1231 | -0.60674 | 15.0516 | 2.8579 | -37.0677 | 113.2117 | 98.15% | 0% | 80 | 0.00082677 | Y
Heavy Duty Trucks | Diesel | Rigid 14 - 20 t | Euro VII | DPF+SCR | CO |  | -0.02 | 0 | 5 | 80 | 0.12199 | -1.1231 | -0.60674 | 15.0516 | 2.8579 | -37.0677 | 113.2117 | 97.84% | 0% | 80 | 0.0009659 | Y
Heavy Duty Trucks | Diesel | Rigid 14 - 20 t | Euro VII | DPF+SCR | CO |  | -0.02 | 0.5 | 5 | 80 | 0.12199 | -1.1231 | -0.60674 | 15.0516 | 2.8579 | -37.0677 | 113.2117 | 97.39% | 0% | 80 | 0.0011681 | Y
Heavy Duty Trucks | Diesel | Rigid 14 - 20 t | Euro VII | DPF+SCR | CO |  | -0.02 | 1 | 5 | 80 | 0.12199 | -1.1231 | -0.60674 | 15.0516 | 2.8579 | -37.0677 | 113.2117 | 96.85% | 0% | 80 | 0.0014075 | Y
Heavy Duty Trucks | Diesel | Rigid 14 - 20 t | Euro VII | DPF+SCR | CO |  | 0 | 0 | 5 | 80 | 0.12199 | -1.1231 | -0.60674 | 15.0516 | 2.8579 | -37.0677 | 113.2117 | 96.27% | 0% | 80 | 0.0016697 | Y
Heavy Duty Trucks | Diesel | Rigid 14 - 20 t | Euro VII | DPF+SCR | CO |  | 0 | 0.5 | 5 | 80 | 0.12199 | -1.1231 | -0.60674 | 15.0516 | 2.8579 | -37.0677 | 113.2117 | 95.2% | 0% | 80 | 0.0021468 | Y
Heavy Duty Trucks | Diesel | Rigid 14 - 20 t | Euro VII | DPF+SCR | CO |  | 0 | 1 | 5 | 80 | 0.12199 | -1.1231 | -0.60674 | 15.0516 | 2.8579 | -37.0677 | 113.2117 | 94.42% | 0% | 80 | 0.0024976 | Y
Heavy Duty Trucks | Diesel | Rigid 14 - 20 t | Euro VII | DPF+SCR | CO |  | 0.02 | 0 | 5 | 80 | 0.12199 | -1.1231 | -0.60674 | 15.0516 | 2.8579 | -37.0677 | 113.2117 | 94% | 0% | 80 | 0.0026816 | Y
Heavy Duty Trucks | Diesel | Rigid 14 - 20 t | Euro VII | DPF+SCR | CO |  | 0.02 | 0.5 | 5 | 80 | 0.12199 | -1.1231 | -0.60674 | 15.0516 | 2.8579 | -37.0677 | 113.2117 | 92.34% | 0% | 80 | 0.0034258 | Y
Heavy Duty Trucks | Diesel | Rigid 14 - 20 t | Euro VII | DPF+SCR | CO |  | 0.02 | 1 | 5 | 80 | 0.12199 | -1.1231 | -0.60674 | 15.0516 | 2.8579 | -37.0677 | 113.2117 | 91.44% | 0% | 80 | 0.0038281 | Y
Heavy Duty Trucks | Diesel | Rigid 14 - 20 t | Euro VII | DPF+SCR | CO |  | 0.04 | 0 | 5 | 80 | 0.12199 | -1.1231 | -0.60674 | 15.0516 | 2.8579 | -37.0677 | 113.2117 | 91.75% | 0% | 80 | 0.0036876 | Y
Heavy Duty Trucks | Diesel | Rigid 14 - 20 t | Euro VII | DPF+SCR | CO |  | 0.04 | 0.5 | 5 | 80 | 0.12199 | -1.1231 | -0.60674 | 15.0516 | 2.8579 | -37.0677 | 113.2117 | 90.46% | 0% | 80 | 0.0042664 | Y
Heavy Duty Trucks | Diesel | Rigid 14 - 20 t | Euro VII | DPF+SCR | CO |  | 0.04 | 1 | 5 | 80 | 0.12199 | -1.1231 | -0.60674 | 15.0516 | 2.8579 | -37.0677 | 113.2117 | 89.74% | 0% | 80 | 0.0045869 | Y
Heavy Duty Trucks | Diesel | Rigid 14 - 20 t | Euro VII | DPF+SCR | CO |  | 0.06 | 0 | 5 | 80 | 0.12199 | -1.1231 | -0.60674 | 15.0516 | 2.8579 | -37.0677 | 113.2117 | 90.29% | 0% | 80 | 0.0043419 | Y
Heavy Duty Trucks | Diesel | Rigid 14 - 20 t | Euro VII | DPF+SCR | CO |  | 0.06 | 0.5 | 5 | 80 | 0.12199 | -1.1231 | -0.60674 | 15.0516 | 2.8579 | -37.0677 | 113.2117 | 89.14% | 0% | 80 | 0.0048579 | Y
Heavy Duty Trucks | Diesel | Rigid 14 - 20 t | Euro VII | DPF+SCR | CO |  | 0.06 | 1 | 5 | 65 | 0.12199 | -1.1231 | -0.60674 | 15.0516 | 2.8579 | -37.0677 | 113.2117 | 88.77% | 0% | 65 | 0.0050765 | Y
Heavy Duty Trucks | Diesel | Rigid 14 - 20 t | Euro VII | DPF+SCR | NOx |  | -0.06 | 0 | 5 | 80 | -0.064726 | 6.9826 | -76.4557 | 221.3921 | 0.88298 | -10.4401 | 30.8687 | 81.38% | 0% | 80 | 0.0027148 | Y
Heavy Duty Trucks | Diesel | Rigid 14 - 20 t | Euro VII | DPF+SCR | NOx |  | -0.06 | 0.5 | 5 | 75 | -0.064726 | 6.9826 | -76.4557 | 221.3921 | 0.88298 | -10.4401 | 30.8687 | 84.9% | 0% | 75 | 0.0030848 | Y
Heavy Duty Trucks | Diesel | Rigid 14 - 20 t | Euro VII | DPF+SCR | NOx |  | -0.06 | 1 | 5 | 75 | -0.064726 | 6.9826 | -76.4557 | 221.3921 | 0.88298 | -10.4401 | 30.8687 | 86.7% | 0% | 75 | 0.002717 | Y
Heavy Duty Trucks | Diesel | Rigid 14 - 20 t | Euro VII | DPF+SCR | NOx |  | -0.04 | 0 | 5 | 80 | -0.064726 | 6.9826 | -76.4557 | 221.3921 | 0.88298 | -10.4401 | 30.8687 | 77.98% | 0% | 80 | 0.0032115 | Y
Heavy Duty Trucks | Diesel | Rigid 14 - 20 t | Euro VII | DPF+SCR | NOx |  | -0.04 | 0.5 | 5 | 80 | -0.064726 | 6.9826 | -76.4557 | 221.3921 | 0.88298 | -10.4401 | 30.8687 | 82.38% | 0% | 80 | 0.00257 | Y
Heavy Duty Trucks | Diesel | Rigid 14 - 20 t | Euro VII | DPF+SCR | NOx |  | -0.04 | 1 | 5 | 80 | -0.064726 | 6.9826 | -76.4557 | 221.3921 | 0.88298 | -10.4401 | 30.8687 | 83.66% | 0% | 80 | 0.0023822 | Y
Heavy Duty Trucks | Diesel | Rigid 14 - 20 t | Euro VII | DPF+SCR | NOx |  | -0.02 | 0 | 5 | 80 | -0.064726 | 6.9826 | -76.4557 | 221.3921 | 0.88298 | -10.4401 | 30.8687 | 73.61% | 0% | 80 | 0.0038491 | Y
Heavy Duty Trucks | Diesel | Rigid 14 - 20 t | Euro VII | DPF+SCR | NOx |  | -0.02 | 0.5 | 5 | 80 | -0.064726 | 6.9826 | -76.4557 | 221.3921 | 0.88298 | -10.4401 | 30.8687 | 78.98% | 0% | 80 | 0.0030649 | Y
Heavy Duty Trucks | Diesel | Rigid 14 - 20 t | Euro VII | DPF+SCR | NOx |  | -0.02 | 1 | 5 | 80 | -0.064726 | 6.9826 | -76.4557 | 221.3921 | 0.88298 | -10.4401 | 30.8687 | 80.29% | 0% | 80 | 0.0028743 | Y
Heavy Duty Trucks | Diesel | Rigid 14 - 20 t | Euro VII | DPF+SCR | NOx |  | 0 | 0 | 5 | 80 | -0.064726 | 6.9826 | -76.4557 | 221.3921 | 0.88298 | -10.4401 | 30.8687 | 76.64% | 0% | 80 | 0.0034058 | Y
Heavy Duty Trucks | Diesel | Rigid 14 - 20 t | Euro VII | DPF+SCR | NOx |  | 0 | 0.5 | 5 | 80 | -0.064726 | 6.9826 | -76.4557 | 221.3921 | 0.88298 | -10.4401 | 30.8687 | 81.44% | 0% | 80 | 0.002706 | Y
Heavy Duty Trucks | Diesel | Rigid 14 - 20 t | Euro VII | DPF+SCR | NOx |  | 0 | 1 | 5 | 80 | -0.064726 | 6.9826 | -76.4557 | 221.3921 | 0.88298 | -10.4401 | 30.8687 | 82.56% | 0% | 80 | 0.0025431 | Y
Heavy Duty Trucks | Diesel | Rigid 14 - 20 t | Euro VII | DPF+SCR | NOx |  | 0.02 | 0 | 5 | 80 | -0.064726 | 6.9826 | -76.4557 | 221.3921 | 0.88298 | -10.4401 | 30.8687 | 79.96% | 0% | 80 | 0.002923 | Y
Heavy Duty Trucks | Diesel | Rigid 14 - 20 t | Euro VII | DPF+SCR | NOx |  | 0.02 | 0.5 | 5 | 80 | -0.064726 | 6.9826 | -76.4557 | 221.3921 | 0.88298 | -10.4401 | 30.8687 | 84.33% | 0% | 80 | 0.0022851 | Y
Heavy Duty Trucks | Diesel | Rigid 14 - 20 t | Euro VII | DPF+SCR | NOx |  | 0.02 | 1 | 5 | 80 | -0.064726 | 6.9826 | -76.4557 | 221.3921 | 0.88298 | -10.4401 | 30.8687 | 84.97% | 0% | 80 | 0.0021918 | Y
Heavy Duty Trucks | Diesel | Rigid 14 - 20 t | Euro VII | DPF+SCR | NOx |  | 0.04 | 0 | 5 | 80 | -0.064726 | 6.9826 | -76.4557 | 221.3921 | 0.88298 | -10.4401 | 30.8687 | 82.63% | 0% | 80 | 0.002533 | Y
Heavy Duty Trucks | Diesel | Rigid 14 - 20 t | Euro VII | DPF+SCR | NOx |  | 0.04 | 0.5 | 5 | 80 | -0.064726 | 6.9826 | -76.4557 | 221.3921 | 0.88298 | -10.4401 | 30.8687 | 83.71% | 0% | 80 | 0.0023757 | Y
Heavy Duty Trucks | Diesel | Rigid 14 - 20 t | Euro VII | DPF+SCR | NOx |  | 0.04 | 1 | 5 | 80 | -0.064726 | 6.9826 | -76.4557 | 221.3921 | 0.88298 | -10.4401 | 30.8687 | 84.08% | 0% | 80 | 0.0023219 | Y
Heavy Duty Trucks | Diesel | Rigid 14 - 20 t | Euro VII | DPF+SCR | NOx |  | 0.06 | 0 | 5 | 80 | -0.064726 | 6.9826 | -76.4557 | 221.3921 | 0.88298 | -10.4401 | 30.8687 | 81.2% | 0% | 80 | 0.0027416 | Y
Heavy Duty Trucks | Diesel | Rigid 14 - 20 t | Euro VII | DPF+SCR | NOx |  | 0.06 | 0.5 | 5 | 80 | -0.064726 | 6.9826 | -76.4557 | 221.3921 | 0.88298 | -10.4401 | 30.8687 | 81.86% | 0% | 80 | 0.0026459 | Y
Heavy Duty Trucks | Diesel | Rigid 14 - 20 t | Euro VII | DPF+SCR | NOx |  | 0.06 | 1 | 5 | 65 | -0.064726 | 6.9826 | -76.4557 | 221.3921 | 0.88298 | -10.4401 | 30.8687 | 83.04% | 0% | 65 | 0.0059078 | Y
Heavy Duty Trucks | Diesel | Rigid 14 - 20 t | Euro VII | DPF+SCR | VOC |  | -0.06 | 0 | 5 | 70 | -0.04998 | 13.0518 | 308.2676 | -1962.3535 | 38.0027 | 8660.5928 | -46532.7702 | 91.69% | 0% | 70 | 0.00010577 | Y
Heavy Duty Trucks | Diesel | Rigid 14 - 20 t | Euro VII | DPF+SCR | VOC |  | -0.06 | 0.5 | 5 | 70 | -0.04998 | 13.0518 | 308.2676 | -1962.3535 | 38.0027 | 8660.5928 | -46532.7702 | 91.82% | 0% | 70 | 0.00010407 | Y
Heavy Duty Trucks | Diesel | Rigid 14 - 20 t | Euro VII | DPF+SCR | VOC |  | -0.06 | 1 | 5 | 80 | -0.04998 | 13.0518 | 308.2676 | -1962.3535 | 38.0027 | 8660.5928 | -46532.7702 | 91.93% | 0% | 80 | 9.1416e-05 | Y
Heavy Duty Trucks | Diesel | Rigid 14 - 20 t | Euro VII | DPF+SCR | VOC |  | -0.04 | 0 | 5 | 80 | -0.04998 | 13.0518 | 308.2676 | -1962.3535 | 38.0027 | 8660.5928 | -46532.7702 | 91.29% | 0% | 80 | 9.8724e-05 | Y
Heavy Duty Trucks | Diesel | Rigid 14 - 20 t | Euro VII | DPF+SCR | VOC |  | -0.04 | 0.5 | 5 | 80 | -0.04998 | 13.0518 | 308.2676 | -1962.3535 | 38.0027 | 8660.5928 | -46532.7702 | 91.41% | 0% | 80 | 9.7337e-05 | Y
Heavy Duty Trucks | Diesel | Rigid 14 - 20 t | Euro VII | DPF+SCR | VOC |  | -0.04 | 1 | 5 | 80 | -0.04998 | 13.0518 | 308.2676 | -1962.3535 | 38.0027 | 8660.5928 | -46532.7702 | 91.5% | 0% | 80 | 9.6307e-05 | Y
Heavy Duty Trucks | Diesel | Rigid 14 - 20 t | Euro VII | DPF+SCR | VOC |  | -0.02 | 0 | 5 | 80 | -0.04998 | 13.0518 | 308.2676 | -1962.3535 | 38.0027 | 8660.5928 | -46532.7702 | 90.65% | 0% | 80 | 0.00010592 | Y
Heavy Duty Trucks | Diesel | Rigid 14 - 20 t | Euro VII | DPF+SCR | VOC |  | -0.02 | 0.5 | 5 | 80 | -0.04998 | 13.0518 | 308.2676 | -1962.3535 | 38.0027 | 8660.5928 | -46532.7702 | 90.82% | 0% | 80 | 0.00010402 | Y
Heavy Duty Trucks | Diesel | Rigid 14 - 20 t | Euro VII | DPF+SCR | VOC |  | -0.02 | 1 | 5 | 80 | -0.04998 | 13.0518 | 308.2676 | -1962.3535 | 38.0027 | 8660.5928 | -46532.7702 | 90.94% | 0% | 80 | 0.00010265 | Y
Heavy Duty Trucks | Diesel | Rigid 14 - 20 t | Euro VII | DPF+SCR | VOC |  | 0 | 0 | 5 | 80 | -0.04998 | 13.0518 | 308.2676 | -1962.3535 | 38.0027 | 8660.5928 | -46532.7702 | 89.98% | 0% | 80 | 0.00011351 | Y
Heavy Duty Trucks | Diesel | Rigid 14 - 20 t | Euro VII | DPF+SCR | VOC |  | 0 | 0.5 | 5 | 80 | -0.04998 | 13.0518 | 308.2676 | -1962.3535 | 38.0027 | 8660.5928 | -46532.7702 | 90% | 0% | 80 | 0.00011332 | Y
Heavy Duty Trucks | Diesel | Rigid 14 - 20 t | Euro VII | DPF+SCR | VOC |  | 0 | 1 | 5 | 80 | -0.04998 | 13.0518 | 308.2676 | -1962.3535 | 38.0027 | 8660.5928 | -46532.7702 | 90% | 0% | 80 | 0.00011328 | Y
Heavy Duty Trucks | Diesel | Rigid 14 - 20 t | Euro VII | DPF+SCR | VOC |  | 0.02 | 0 | 5 | 80 | -0.04998 | 13.0518 | 308.2676 | -1962.3535 | 38.0027 | 8660.5928 | -46532.7702 | 89.55% | 0% | 80 | 0.00011847 | Y
Heavy Duty Trucks | Diesel | Rigid 14 - 20 t | Euro VII | DPF+SCR | VOC |  | 0.02 | 0.5 | 5 | 80 | -0.04998 | 13.0518 | 308.2676 | -1962.3535 | 38.0027 | 8660.5928 | -46532.7702 | 89.49% | 0% | 80 | 0.00011906 | Y
Heavy Duty Trucks | Diesel | Rigid 14 - 20 t | Euro VII | DPF+SCR | VOC |  | 0.02 | 1 | 5 | 80 | -0.04998 | 13.0518 | 308.2676 | -1962.3535 | 38.0027 | 8660.5928 | -46532.7702 | 89.46% | 0% | 80 | 0.00011941 | Y
Heavy Duty Trucks | Diesel | Rigid 14 - 20 t | Euro VII | DPF+SCR | VOC |  | 0.04 | 0 | 5 | 80 | -0.04998 | 13.0518 | 308.2676 | -1962.3535 | 38.0027 | 8660.5928 | -46532.7702 | 89.27% | 0% | 80 | 0.00012162 | Y
Heavy Duty Trucks | Diesel | Rigid 14 - 20 t | Euro VII | DPF+SCR | VOC |  | 0.04 | 0.5 | 5 | 80 | -0.04998 | 13.0518 | 308.2676 | -1962.3535 | 38.0027 | 8660.5928 | -46532.7702 | 89.19% | 0% | 80 | 0.00012245 | Y
Heavy Duty Trucks | Diesel | Rigid 14 - 20 t | Euro VII | DPF+SCR | VOC |  | 0.04 | 1 | 5 | 80 | -0.04998 | 13.0518 | 308.2676 | -1962.3535 | 38.0027 | 8660.5928 | -46532.7702 | 89.08% | 0% | 80 | 0.00012371 | Y
Heavy Duty Trucks | Diesel | Rigid 14 - 20 t | Euro VII | DPF+SCR | VOC |  | 0.06 | 0 | 5 | 80 | -0.04998 | 13.0518 | 308.2676 | -1962.3535 | 38.0027 | 8660.5928 | -46532.7702 | 89.07% | 0% | 80 | 0.00012391 | Y
Heavy Duty Trucks | Diesel | Rigid 14 - 20 t | Euro VII | DPF+SCR | VOC |  | 0.06 | 0.5 | 5 | 80 | -0.04998 | 13.0518 | 308.2676 | -1962.3535 | 38.0027 | 8660.5928 | -46532.7702 | 88.86% | 0% | 80 | 0.00012618 | Y
Heavy Duty Trucks | Diesel | Rigid 14 - 20 t | Euro VII | DPF+SCR | VOC |  | 0.06 | 1 | 5 | 65 | -0.04998 | 13.0518 | 308.2676 | -1962.3535 | 38.0027 | 8660.5928 | -46532.7702 | 88.97% | 0% | 65 | 0.00014917 | Y
Heavy Duty Trucks | Diesel | Rigid 14 - 20 t | Euro VII | DPF+SCR | PM Exhaust |  | -0.06 | 0 | 5 | 75 | 0.09751 | 3.0166 | -79.7912 | 530.0331 | 62.7953 | -1241.8806 | 7704.418 | 75.41% | 0% | 75 | 0.00064456 | Y
Heavy Duty Trucks | Diesel | Rigid 14 - 20 t | Euro VII | DPF+SCR | PM Exhaust |  | -0.06 | 0.5 | 5 | 75 | 0.09751 | 3.0166 | -79.7912 | 530.0331 | 62.7953 | -1241.8806 | 7704.418 | 75.3% | 0% | 75 | 0.00064746 | Y
Heavy Duty Trucks | Diesel | Rigid 14 - 20 t | Euro VII | DPF+SCR | PM Exhaust |  | -0.06 | 1 | 5 | 75 | 0.09751 | 3.0166 | -79.7912 | 530.0331 | 62.7953 | -1241.8806 | 7704.418 | 75.03% | 0% | 75 | 0.00065461 | Y
Heavy Duty Trucks | Diesel | Rigid 14 - 20 t | Euro VII | DPF+SCR | PM Exhaust |  | -0.04 | 0 | 5 | 80 | 0.09751 | 3.0166 | -79.7912 | 530.0331 | 62.7953 | -1241.8806 | 7704.418 | 72.56% | 0% | 80 | 0.00070061 | Y
Heavy Duty Trucks | Diesel | Rigid 14 - 20 t | Euro VII | DPF+SCR | PM Exhaust |  | -0.04 | 0.5 | 5 | 80 | 0.09751 | 3.0166 | -79.7912 | 530.0331 | 62.7953 | -1241.8806 | 7704.418 | 71.87% | 0% | 80 | 0.00071841 | Y
Heavy Duty Trucks | Diesel | Rigid 14 - 20 t | Euro VII | DPF+SCR | PM Exhaust |  | -0.04 | 1 | 5 | 80 | 0.09751 | 3.0166 | -79.7912 | 530.0331 | 62.7953 | -1241.8806 | 7704.418 | 70.98% | 0% | 80 | 0.00074108 | Y
Heavy Duty Trucks | Diesel | Rigid 14 - 20 t | Euro VII | DPF+SCR | PM Exhaust |  | -0.02 | 0 | 5 | 80 | 0.09751 | 3.0166 | -79.7912 | 530.0331 | 62.7953 | -1241.8806 | 7704.418 | 67.79% | 0% | 80 | 0.00082245 | Y
Heavy Duty Trucks | Diesel | Rigid 14 - 20 t | Euro VII | DPF+SCR | PM Exhaust |  | -0.02 | 0.5 | 5 | 80 | 0.09751 | 3.0166 | -79.7912 | 530.0331 | 62.7953 | -1241.8806 | 7704.418 | 66.54% | 0% | 80 | 0.00085445 | Y
Heavy Duty Trucks | Diesel | Rigid 14 - 20 t | Euro VII | DPF+SCR | PM Exhaust |  | -0.02 | 1 | 5 | 80 | 0.09751 | 3.0166 | -79.7912 | 530.0331 | 62.7953 | -1241.8806 | 7704.418 | 65.07% | 0% | 80 | 0.00089186 | Y
Heavy Duty Trucks | Diesel | Rigid 14 - 20 t | Euro VII | DPF+SCR | PM Exhaust |  | 0 | 0 | 5 | 80 | 0.09751 | 3.0166 | -79.7912 | 530.0331 | 62.7953 | -1241.8806 | 7704.418 | 61.37% | 0% | 80 | 0.00098636 | Y
Heavy Duty Trucks | Diesel | Rigid 14 - 20 t | Euro VII | DPF+SCR | PM Exhaust |  | 0 | 0.5 | 5 | 80 | 0.09751 | 3.0166 | -79.7912 | 530.0331 | 62.7953 | -1241.8806 | 7704.418 | 58.03% | 0% | 80 | 0.0010717 | Y
Heavy Duty Trucks | Diesel | Rigid 14 - 20 t | Euro VII | DPF+SCR | PM Exhaust |  | 0 | 1 | 5 | 80 | 0.09751 | 3.0166 | -79.7912 | 530.0331 | 62.7953 | -1241.8806 | 7704.418 | 54.54% | 0% | 80 | 0.0011609 | Y
Heavy Duty Trucks | Diesel | Rigid 14 - 20 t | Euro VII | DPF+SCR | PM Exhaust |  | 0.02 | 0 | 5 | 80 | 0.09751 | 3.0166 | -79.7912 | 530.0331 | 62.7953 | -1241.8806 | 7704.418 | 54.2% | 0% | 80 | 0.0011695 | Y
Heavy Duty Trucks | Diesel | Rigid 14 - 20 t | Euro VII | DPF+SCR | PM Exhaust |  | 0.02 | 0.5 | 5 | 80 | 0.09751 | 3.0166 | -79.7912 | 530.0331 | 62.7953 | -1241.8806 | 7704.418 | 48.14% | 0% | 80 | 0.0013242 | Y
Heavy Duty Trucks | Diesel | Rigid 14 - 20 t | Euro VII | DPF+SCR | PM Exhaust |  | 0.02 | 1 | 5 | 80 | 0.09751 | 3.0166 | -79.7912 | 530.0331 | 62.7953 | -1241.8806 | 7704.418 | 41.9% | 0% | 80 | 0.0014837 | Y
Heavy Duty Trucks | Diesel | Rigid 14 - 20 t | Euro VII | DPF+SCR | PM Exhaust |  | 0.04 | 0 | 5 | 80 | 0.09751 | 3.0166 | -79.7912 | 530.0331 | 62.7953 | -1241.8806 | 7704.418 | 46.99% | 0% | 80 | 0.0013535 | Y
Heavy Duty Trucks | Diesel | Rigid 14 - 20 t | Euro VII | DPF+SCR | PM Exhaust |  | 0.04 | 0.5 | 5 | 80 | 0.09751 | 3.0166 | -79.7912 | 530.0331 | 62.7953 | -1241.8806 | 7704.418 | 37.68% | 0% | 80 | 0.0015913 | Y
Heavy Duty Trucks | Diesel | Rigid 14 - 20 t | Euro VII | DPF+SCR | PM Exhaust |  | 0.04 | 1 | 5 | 80 | 0.09751 | 3.0166 | -79.7912 | 530.0331 | 62.7953 | -1241.8806 | 7704.418 | 27.91% | 0% | 80 | 0.0018409 | Y
Heavy Duty Trucks | Diesel | Rigid 14 - 20 t | Euro VII | DPF+SCR | PM Exhaust |  | 0.06 | 0 | 5 | 80 | 0.09751 | 3.0166 | -79.7912 | 530.0331 | 62.7953 | -1241.8806 | 7704.418 | 39.55% | 0% | 80 | 0.0015436 | Y
Heavy Duty Trucks | Diesel | Rigid 14 - 20 t | Euro VII | DPF+SCR | PM Exhaust |  | 0.06 | 0.5 | 5 | 80 | 0.09751 | 3.0166 | -79.7912 | 530.0331 | 62.7953 | -1241.8806 | 7704.418 | 25.85% | 0% | 80 | 0.0018934 | Y
Heavy Duty Trucks | Diesel | Rigid 14 - 20 t | Euro VII | DPF+SCR | PM Exhaust |  | 0.06 | 1 | 5 | 65 | 0.09751 | 3.0166 | -79.7912 | 530.0331 | 62.7953 | -1241.8806 | 7704.418 | 14.55% | 0% | 65 | 0.0023838 | Y
Heavy Duty Trucks | Diesel | Rigid 14 - 20 t | Euro VII | DPF+SCR | EC |  | -0.06 | 0 | 5 | 75 | 0.0024087 | -0.29416 | 13.8947 | 79.6795 | 0 | 0 | 1 | 52.23% | 0% | 75 | 3.0783 | Y
Heavy Duty Trucks | Diesel | Rigid 14 - 20 t | Euro VII | DPF+SCR | EC |  | -0.06 | 0.5 | 5 | 75 | 0.0024087 | -0.29416 | 13.8947 | 79.6795 | 0 | 0 | 1 | 51.97% | 0% | 75 | 3.0953 | Y
Heavy Duty Trucks | Diesel | Rigid 14 - 20 t | Euro VII | DPF+SCR | EC |  | -0.06 | 1 | 5 | 75 | 0.0024087 | -0.29416 | 13.8947 | 79.6795 | 0 | 0 | 1 | 51.12% | 0% | 75 | 3.1503 | Y
Heavy Duty Trucks | Diesel | Rigid 14 - 20 t | Euro VII | DPF+SCR | EC |  | -0.04 | 0 | 5 | 80 | 0.0024087 | -0.29416 | 13.8947 | 79.6795 | 0 | 0 | 1 | 43.79% | 0% | 80 | 3.8075 | Y
Heavy Duty Trucks | Diesel | Rigid 14 - 20 t | Euro VII | DPF+SCR | EC |  | -0.04 | 0.5 | 5 | 80 | 0.0024087 | -0.29416 | 13.8947 | 79.6795 | 0 | 0 | 1 | 41.6% | 0% | 80 | 3.9556 | Y
Heavy Duty Trucks | Diesel | Rigid 14 - 20 t | Euro VII | DPF+SCR | EC |  | -0.04 | 1 | 5 | 80 | 0.0024087 | -0.29416 | 13.8947 | 79.6795 | 0 | 0 | 1 | 38.84% | 0% | 80 | 4.1431 | Y
Heavy Duty Trucks | Diesel | Rigid 14 - 20 t | Euro VII | DPF+SCR | EC |  | -0.02 | 0 | 5 | 80 | 0.0024087 | -0.29416 | 13.8947 | 79.6795 | 0 | 0 | 1 | 30.2% | 0% | 80 | 4.7282 | Y
Heavy Duty Trucks | Diesel | Rigid 14 - 20 t | Euro VII | DPF+SCR | EC |  | -0.02 | 0.5 | 5 | 80 | 0.0024087 | -0.29416 | 13.8947 | 79.6795 | 0 | 0 | 1 | 25.57% | 0% | 80 | 5.0416 | Y
Heavy Duty Trucks | Diesel | Rigid 14 - 20 t | Euro VII | DPF+SCR | EC |  | -0.02 | 1 | 5 | 80 | 0.0024087 | -0.29416 | 13.8947 | 79.6795 | 0 | 0 | 1 | 20.22% | 0% | 80 | 5.4042 | Y
Heavy Duty Trucks | Diesel | Rigid 14 - 20 t | Euro VII | DPF+SCR | EC |  | 0 | 0 | 5 | 80 | 0.0024087 | -0.29416 | 13.8947 | 79.6795 | 0 | 0 | 1 | 11.38% | 0% | 80 | 6.0028 | Y
Heavy Duty Trucks | Diesel | Rigid 14 - 20 t | Euro VII | DPF+SCR | EC |  | 0 | 0.5 | 5 | 80 | 0.0024087 | -0.29416 | 13.8947 | 79.6795 | 0 | 0 | 1 | 0% | 0% | 80 | 6.7739 | Y
Heavy Duty Trucks | Diesel | Rigid 14 - 20 t | Euro VII | DPF+SCR | EC |  | 0 | 1 | 5 | 80 | 0.0024087 | -0.29416 | 13.8947 | 79.6795 | 0 | 0 | 1 | -11.84% | 0% | 80 | 7.5758 | Y
Heavy Duty Trucks | Diesel | Rigid 14 - 20 t | Euro VII | DPF+SCR | EC |  | 0.02 | 0 | 5 | 80 | 0.0024087 | -0.29416 | 13.8947 | 79.6795 | 0 | 0 | 1 | -11.18% | 0% | 80 | 7.5314 | Y
Heavy Duty Trucks | Diesel | Rigid 14 - 20 t | Euro VII | DPF+SCR | EC |  | 0.02 | 0.5 | 5 | 80 | 0.0024087 | -0.29416 | 13.8947 | 79.6795 | 0 | 0 | 1 | -32.63% | 0% | 80 | 8.9842 | Y
Heavy Duty Trucks | Diesel | Rigid 14 - 20 t | Euro VII | DPF+SCR | EC |  | 0.02 | 1 | 5 | 80 | 0.0024087 | -0.29416 | 13.8947 | 79.6795 | 0 | 0 | 1 | -54.46% | 0% | 80 | 10.4632 | Y
Heavy Duty Trucks | Diesel | Rigid 14 - 20 t | Euro VII | DPF+SCR | EC |  | 0.04 | 0 | 5 | 80 | 0.0024087 | -0.29416 | 13.8947 | 79.6795 | 0 | 0 | 1 | -36.15% | 0% | 80 | 9.2225 | Y
Heavy Duty Trucks | Diesel | Rigid 14 - 20 t | Euro VII | DPF+SCR | EC |  | 0.04 | 0.5 | 5 | 80 | 0.0024087 | -0.29416 | 13.8947 | 79.6795 | 0 | 0 | 1 | -68.88% | 0% | 80 | 11.4396 | Y
Heavy Duty Trucks | Diesel | Rigid 14 - 20 t | Euro VII | DPF+SCR | EC |  | 0.04 | 1 | 5 | 80 | 0.0024087 | -0.29416 | 13.8947 | 79.6795 | 0 | 0 | 1 | -102% | 0% | 80 | 13.6818 | Y
Heavy Duty Trucks | Diesel | Rigid 14 - 20 t | Euro VII | DPF+SCR | EC |  | 0.06 | 0 | 5 | 80 | 0.0024087 | -0.29416 | 13.8947 | 79.6795 | 0 | 0 | 1 | -62.5% | 0% | 80 | 11.0077 | Y
Heavy Duty Trucks | Diesel | Rigid 14 - 20 t | Euro VII | DPF+SCR | EC |  | 0.06 | 0.5 | 5 | 80 | 0.0024087 | -0.29416 | 13.8947 | 79.6795 | 0 | 0 | 1 | -107.4% | 0% | 80 | 14.0482 | Y
Heavy Duty Trucks | Diesel | Rigid 14 - 20 t | Euro VII | DPF+SCR | EC |  | 0.06 | 1 | 5 | 65 | 0.0024087 | -0.29416 | 13.8947 | 79.6795 | 0 | 0 | 1 | -152.5% | 0% | 65 | 15.5968 | Y
Heavy Duty Trucks | Diesel | Rigid 14 - 20 t | Euro VII | DPF+SCR | CH4 |  |  |  | 10 | 80 | -0.025299 | 0.77329 | 201.0489 | -1043.2904 | -59.0746 | 8950.6464 | -44545.9026 | 20% | 0% | 80 | 0.00023981 | Y
Heavy Duty Trucks | Diesel | Rigid 14 - 20 t | Euro VII | DPF+SCR | NH3 |  |  |  | 10 | 80 | 3.5715e-06 | -0.00048929 | 0.021141 | 0.080116 | 0 | 0 | 1 | 70.86% | 0% | 80 | 0.0017067 | Y
Heavy Duty Trucks | Diesel | Rigid 14 - 20 t | Euro VII | DPF+SCR | N2O |  |  |  | 1 | 80 | 0.17277 | 17.3177 | -157.2061 | 142.733 | 6.7344 | -55.025 | 37.1416 | 53.8% | 0% | 80 | 0.027859 | Y
Heavy Duty Trucks | Diesel | Rigid 14 - 20 t | Euro VII | DPF+SCR | SPN23 |  | -0.06 | 0 | 5 | 75 | 87404058584.4242 | 2.7042e+12 | -7.1521e+13 | 4.751e+14 | 1.7601 | -34.8077 | 215.9426 | 75.41% | 0% | 75 | 20612723101.447 | Y
Heavy Duty Trucks | Diesel | Rigid 14 - 20 t | Euro VII | DPF+SCR | SPN23 |  | -0.06 | 0.5 | 5 | 75 | 87404058584.4242 | 2.7042e+12 | -7.1521e+13 | 4.751e+14 | 1.7601 | -34.8077 | 215.9426 | 75.3% | 0% | 75 | 20705635760.8293 | Y
Heavy Duty Trucks | Diesel | Rigid 14 - 20 t | Euro VII | DPF+SCR | SPN23 |  | -0.06 | 1 | 5 | 75 | 87404058584.4242 | 2.7042e+12 | -7.1521e+13 | 4.751e+14 | 1.7601 | -34.8077 | 215.9426 | 75.03% | 0% | 75 | 20934217744.3967 | Y
Heavy Duty Trucks | Diesel | Rigid 14 - 20 t | Euro VII | DPF+SCR | SPN23 |  | -0.04 | 0 | 5 | 80 | 87404058584.4242 | 2.7042e+12 | -7.1521e+13 | 4.751e+14 | 1.7601 | -34.8077 | 215.9426 | 72.56% | 0% | 80 | 22405240920.8511 | Y
Heavy Duty Trucks | Diesel | Rigid 14 - 20 t | Euro VII | DPF+SCR | SPN23 |  | -0.04 | 0.5 | 5 | 80 | 87404058584.4242 | 2.7042e+12 | -7.1521e+13 | 4.751e+14 | 1.7601 | -34.8077 | 215.9426 | 71.87% | 0% | 80 | 22974523678.0431 | Y
Heavy Duty Trucks | Diesel | Rigid 14 - 20 t | Euro VII | DPF+SCR | SPN23 |  | -0.04 | 1 | 5 | 80 | 87404058584.4242 | 2.7042e+12 | -7.1521e+13 | 4.751e+14 | 1.7601 | -34.8077 | 215.9426 | 70.98% | 0% | 80 | 23699363622.7596 | Y
Heavy Duty Trucks | Diesel | Rigid 14 - 20 t | Euro VII | DPF+SCR | SPN23 |  | -0.02 | 0 | 5 | 80 | 87404058584.4242 | 2.7042e+12 | -7.1521e+13 | 4.751e+14 | 1.7601 | -34.8077 | 215.9426 | 67.79% | 0% | 80 | 26301787706.3841 | Y
Heavy Duty Trucks | Diesel | Rigid 14 - 20 t | Euro VII | DPF+SCR | SPN23 |  | -0.02 | 0.5 | 5 | 80 | 87404058584.4242 | 2.7042e+12 | -7.1521e+13 | 4.751e+14 | 1.7601 | -34.8077 | 215.9426 | 66.54% | 0% | 80 | 27324964334.0073 | Y
Heavy Duty Trucks | Diesel | Rigid 14 - 20 t | Euro VII | DPF+SCR | SPN23 |  | -0.02 | 1 | 5 | 80 | 87404058584.4242 | 2.7042e+12 | -7.1521e+13 | 4.751e+14 | 1.7601 | -34.8077 | 215.9426 | 65.07% | 0% | 80 | 28521415258.2963 | Y
Heavy Duty Trucks | Diesel | Rigid 14 - 20 t | Euro VII | DPF+SCR | SPN23 |  | 0 | 0 | 5 | 80 | 87404058584.4242 | 2.7042e+12 | -7.1521e+13 | 4.751e+14 | 1.7601 | -34.8077 | 215.9426 | 61.37% | 0% | 80 | 31543358245.182 | Y
Heavy Duty Trucks | Diesel | Rigid 14 - 20 t | Euro VII | DPF+SCR | SPN23 |  | 0 | 0.5 | 5 | 80 | 87404058584.4242 | 2.7042e+12 | -7.1521e+13 | 4.751e+14 | 1.7601 | -34.8077 | 215.9426 | 58.03% | 0% | 80 | 34271254532.6485 | Y
Heavy Duty Trucks | Diesel | Rigid 14 - 20 t | Euro VII | DPF+SCR | SPN23 |  | 0 | 1 | 5 | 80 | 87404058584.4242 | 2.7042e+12 | -7.1521e+13 | 4.751e+14 | 1.7601 | -34.8077 | 215.9426 | 54.54% | 0% | 80 | 37126661377.042 | Y
Heavy Duty Trucks | Diesel | Rigid 14 - 20 t | Euro VII | DPF+SCR | SPN23 |  | 0.02 | 0 | 5 | 80 | 87404058584.4242 | 2.7042e+12 | -7.1521e+13 | 4.751e+14 | 1.7601 | -34.8077 | 215.9426 | 54.2% | 0% | 80 | 37399081878.4346 | Y
Heavy Duty Trucks | Diesel | Rigid 14 - 20 t | Euro VII | DPF+SCR | SPN23 |  | 0.02 | 0.5 | 5 | 80 | 87404058584.4242 | 2.7042e+12 | -7.1521e+13 | 4.751e+14 | 1.7601 | -34.8077 | 215.9426 | 48.14% | 0% | 80 | 42347815046.4787 | Y
Heavy Duty Trucks | Diesel | Rigid 14 - 20 t | Euro VII | DPF+SCR | SPN23 |  | 0.02 | 1 | 5 | 80 | 87404058584.4242 | 2.7042e+12 | -7.1521e+13 | 4.751e+14 | 1.7601 | -34.8077 | 215.9426 | 41.9% | 0% | 80 | 47447532232.3964 | Y
Heavy Duty Trucks | Diesel | Rigid 14 - 20 t | Euro VII | DPF+SCR | SPN23 |  | 0.04 | 0 | 5 | 80 | 87404058584.4242 | 2.7042e+12 | -7.1521e+13 | 4.751e+14 | 1.7601 | -34.8077 | 215.9426 | 46.99% | 0% | 80 | 43285128461.1935 | Y
Heavy Duty Trucks | Diesel | Rigid 14 - 20 t | Euro VII | DPF+SCR | SPN23 |  | 0.04 | 0.5 | 5 | 80 | 87404058584.4242 | 2.7042e+12 | -7.1521e+13 | 4.751e+14 | 1.7601 | -34.8077 | 215.9426 | 37.68% | 0% | 80 | 50887709152.8985 | Y
Heavy Duty Trucks | Diesel | Rigid 14 - 20 t | Euro VII | DPF+SCR | SPN23 |  | 0.04 | 1 | 5 | 80 | 87404058584.4242 | 2.7042e+12 | -7.1521e+13 | 4.751e+14 | 1.7601 | -34.8077 | 215.9426 | 27.91% | 0% | 80 | 58870329052.0134 | Y
Heavy Duty Trucks | Diesel | Rigid 14 - 20 t | Euro VII | DPF+SCR | SPN23 |  | 0.06 | 0 | 5 | 80 | 87404058584.4242 | 2.7042e+12 | -7.1521e+13 | 4.751e+14 | 1.7601 | -34.8077 | 215.9426 | 39.55% | 0% | 80 | 49363289274.3468 | Y
Heavy Duty Trucks | Diesel | Rigid 14 - 20 t | Euro VII | DPF+SCR | SPN23 |  | 0.06 | 0.5 | 5 | 80 | 87404058584.4242 | 2.7042e+12 | -7.1521e+13 | 4.751e+14 | 1.7601 | -34.8077 | 215.9426 | 25.85% | 0% | 80 | 60549242922.2864 | Y
Heavy Duty Trucks | Diesel | Rigid 14 - 20 t | Euro VII | DPF+SCR | SPN23 |  | 0.06 | 1 | 5 | 65 | 87404058584.4242 | 2.7042e+12 | -7.1521e+13 | 4.751e+14 | 1.7601 | -34.8077 | 215.9426 | 14.55% | 0% | 65 | 76234319581.0598 | Y
Heavy Duty Trucks | Diesel | Rigid 20 - 26 t | Conventional |  | CO |  | -0.06 | 0 | 12 | 86 | -2.2938e-05 | -0.00054821 | 0.51324 | -4.6337 | 0.00012294 | 0.0070562 | -0.07479 | 0% | 0% | 80 | 0.20733
Heavy Duty Trucks | Diesel | Rigid 20 - 26 t | Conventional |  | CO |  | -0.06 | 0.5 | 12 | 86 | 7.5636e-05 | -0.025358 | 2.7851 | -0.13529 | 0.00040819 | 0.040367 | 0.068901 | 0% | 0% | 80 | 0.2096
Heavy Duty Trucks | Diesel | Rigid 20 - 26 t | Conventional |  | CO |  | -0.06 | 1 | 12 | 86 | 4.7744e-05 | -0.016657 | 4.1102 | 2.4889 | 0.0016978 | 0.035223 | 0.36095 | 0% | 0% | 80 | 0.22174
Heavy Duty Trucks | Diesel | Rigid 20 - 26 t | Conventional |  | CO |  | -0.04 | 0 | 12 | 86 | 9.2235e-06 | -0.0035135 | 0.40815 | 3.4482 | 2.9672e-05 | 0.0060486 | 0.056521 | 0% | 0% | 80 | 0.31384
Heavy Duty Trucks | Diesel | Rigid 20 - 26 t | Conventional |  | CO |  | -0.04 | 0.5 | 12 | 86 | 1.7181e-05 | -0.0054523 | 0.50826 | 3.3333 | 3.4356e-05 | 0.0064331 | 0.07185 | 0% | 0% | 80 | 0.27742
Heavy Duty Trucks | Diesel | Rigid 20 - 26 t | Conventional |  | CO |  | -0.04 | 1 | 12 | 86 | 0.00010293 | -0.027329 | 2.344 | 3.2858 | 0.00021535 | 0.020835 | 0.21628 | 0% | 0% | 80 | 0.26292
Heavy Duty Trucks | Diesel | Rigid 20 - 26 t | Conventional |  | CO |  | -0.02 | 0 | 12 | 86 | 0.00020288 | -0.004276 | 0.65982 | 5.1232 | 0.00017302 | 0.0057959 | 0.096876 | 0% | 0% | 80 | 1.0074
Heavy Duty Trucks | Diesel | Rigid 20 - 26 t | Conventional |  | CO |  | -0.02 | 0.5 | 12 | 86 | 0.00018883 | -0.010539 | 1.5189 | 5.5514 | 0.00019018 | 0.014196 | 0.14987 | 0% | 0% | 80 | 0.78062
Heavy Duty Trucks | Diesel | Rigid 20 - 26 t | Conventional |  | CO |  | -0.02 | 1 | 12 | 86 | -4.1649e-05 | 0.036525 | 2.6911 | -7.7541 | 0.00086082 | 0.025339 | 0.029853 | 0% | 0% | 80 | 0.69382
Heavy Duty Trucks | Diesel | Rigid 20 - 26 t | Conventional |  | CO |  | 0 | 0 | 12 | 86 | 1.7571e-05 | 0.0031822 | 0.66068 | 5.0187 | -2.2435e-05 | 0.010197 | 0.061791 | 0% | 0% | 80 | 1.4857
Heavy Duty Trucks | Diesel | Rigid 20 - 26 t | Conventional |  | CO |  | 0 | 0.5 | 12 | 86 | 2.8249e-05 | 0.0066396 | 1.067 | 6.2172 | -4.2311e-05 | 0.015842 | 0.08825 | 0% | 0% | 80 | 1.7116
Heavy Duty Trucks | Diesel | Rigid 20 - 26 t | Conventional |  | CO |  | 0 | 1 | 12 | 86 | 0.0019929 | -0.068861 | 3.7278 | 11.3227 | 0.00087372 | -0.0066322 | 0.62696 | 0% | 0% | 80 | 1.9541
Heavy Duty Trucks | Diesel | Rigid 20 - 26 t | Conventional |  | CO |  | 0.02 | 0 | 12 | 86 | 3.9531e-05 | 0.006621 | 1.0818 | 7.411 | -4.5826e-05 | 0.015798 | 0.088673 | 0% | 0% | 80 | 1.8477
Heavy Duty Trucks | Diesel | Rigid 20 - 26 t | Conventional |  | CO |  | 0.02 | 0.5 | 12 | 86 | 0.00037492 | 0.1108 | 1.5406 | -6.9519 | 0.00054573 | 0.037899 | -0.17815 | 0% | 0% | 80 | 2.0039
Heavy Duty Trucks | Diesel | Rigid 20 - 26 t | Conventional |  | CO |  | 0.02 | 1 | 12 | 85 | 0.00086394 | 0.017879 | -0.71679 | 10.5189 | 0.00064157 | -0.017519 | 0.19321 | 0% | 0% | 80 | 2.1998
Heavy Duty Trucks | Diesel | Rigid 20 - 26 t | Conventional |  | CO |  | 0.04 | 0 | 12 | 86 | 0.0035314 | 1.0838 | -2.9758 | -7.6131 | 0.0073243 | 0.14395 | -1.339 | 0% | 0% | 80 | 1.862
Heavy Duty Trucks | Diesel | Rigid 20 - 26 t | Conventional |  | CO |  | 0.04 | 0.5 | 12 | 78 | 0.0014381 | 0.45243 | 3.3319 | -7.3179 | 0.0019722 | 0.11208 | -0.41538 | 0% | 0% | 78 | 2.3259
Heavy Duty Trucks | Diesel | Rigid 20 - 26 t | Conventional |  | CO |  | 0.04 | 1 | 12 | 63 | 0.00091399 | -0.03264 | 5.8898 | 4.7115 | 0.00023599 | 0.016235 | 0.61323 | 0% | 0% | 63 | 2.9292
Heavy Duty Trucks | Diesel | Rigid 20 - 26 t | Conventional |  | CO |  | 0.06 | 0 | 12 | 80 | 0.0023731 | 0.83853 | 5.9974 | -1.4395 | 0.0042993 | 0.20458 | -0.77049 | 0% | 0% | 80 | 2.047
Heavy Duty Trucks | Diesel | Rigid 20 - 26 t | Conventional |  | CO |  | 0.06 | 0.5 | 12 | 61 | 0.00063466 | 0.15314 | 0.54309 | -14.0537 | 0.0006246 | 0.03181 | -0.28973 | 0% | 0% | 61 | 3.023
Heavy Duty Trucks | Diesel | Rigid 20 - 26 t | Conventional |  | CO |  | 0.06 | 1 | 12 | 46 | -0.0028013 | 0.91291 | 18.1177 | 16.3264 | 0.001985 | 0.18086 | 1.3715 | 0% | 0% | 46 | 3.9261
Heavy Duty Trucks | Diesel | Rigid 20 - 26 t | Conventional |  | NOx |  | -0.06 | 0 | 12 | 86 | 1.9064e-05 | -0.0051346 | 0.38228 | 3.35 | 2.9255e-05 | 0.0023826 | 0.032146 | 0% | 0% | 80 | 0.33023
Heavy Duty Trucks | Diesel | Rigid 20 - 26 t | Conventional |  | NOx |  | -0.06 | 0.5 | 12 | 86 | 2.9635e-05 | -0.0076464 | 0.54322 | 3.6892 | 3.9814e-05 | 0.0030493 | 0.045372 | 0% | 0% | 80 | 0.30745
Heavy Duty Trucks | Diesel | Rigid 20 - 26 t | Conventional |  | NOx |  | -0.06 | 1 | 12 | 86 | -0.0003427 | 0.018295 | 3.6845 | -1.4978 | 0.0012736 | 0.0032373 | 0.22526 | 0% | 0% | 80 | 0.34
Heavy Duty Trucks | Diesel | Rigid 20 - 26 t | Conventional |  | NOx |  | -0.04 | 0 | 12 | 86 | 4.9905e-05 | -0.014488 | 1.207 | 6.5504 | 3.3831e-05 | 0.0052689 | 0.070405 | 0% | 0% | 80 | 0.63414
Heavy Duty Trucks | Diesel | Rigid 20 - 26 t | Conventional |  | NOx |  | -0.04 | 0.5 | 12 | 86 | -0.0010714 | 0.060174 | 5.2892 | -3.5183 | 0.00067959 | 0.025175 | 0.09233 | 0% | 0% | 80 | 0.49605
Heavy Duty Trucks | Diesel | Rigid 20 - 26 t | Conventional |  | NOx |  | -0.04 | 1 | 12 | 86 | -0.00083989 | 0.043977 | 4.4043 | -2.927 | 0.0005487 | 0.016286 | 0.12794 | 0% | 0% | 80 | 0.50797
Heavy Duty Trucks | Diesel | Rigid 20 - 26 t | Conventional |  | NOx |  | -0.02 | 0 | 12 | 86 | 0.0004391 | -0.011775 | 2.9127 | 13.4698 | 0.0001238 | 0.0098442 | 0.13149 | 0% | 0% | 80 | 2.892
Heavy Duty Trucks | Diesel | Rigid 20 - 26 t | Conventional |  | NOx |  | -0.02 | 0.5 | 12 | 86 | -0.00097832 | 0.095194 | 6.7613 | 12.8734 | 0.00028988 | 0.027445 | 0.19888 | 0% | 0% | 80 | 1.9475
Heavy Duty Trucks | Diesel | Rigid 20 - 26 t | Conventional |  | NOx |  | -0.02 | 1 | 12 | 86 | 3.3859e-05 | -0.016572 | 1.2841 | -9.0085 | -4.4004e-05 | 0.0042738 | -0.023929 | 0% | 0% | 80 | 1.7173
Heavy Duty Trucks | Diesel | Rigid 20 - 26 t | Conventional |  | NOx |  | 0 | 0 | 12 | 86 | 0.0001426 | 0.057911 | 5.3818 | 28.3508 | -6.7142e-05 | 0.020841 | 0.20387 | 0% | 0% | 80 | 7.8266
Heavy Duty Trucks | Diesel | Rigid 20 - 26 t | Conventional |  | NOx |  | 0 | 0.5 | 12 | 86 | -0.00017745 | 0.077352 | 6.7246 | 24.6968 | -6.5663e-05 | 0.019025 | 0.22436 | 0% | 0% | 80 | 9.1138
Heavy Duty Trucks | Diesel | Rigid 20 - 26 t | Conventional |  | NOx |  | 0 | 1 | 12 | 86 | 0.019257 | 2.0946 | 8.3482 | -32.1653 | 0.003516 | 0.084021 | -0.16706 | 0% | 0% | 80 | 10.282
Heavy Duty Trucks | Diesel | Rigid 20 - 26 t | Conventional |  | NOx |  | 0.02 | 0 | 12 | 86 | 0.00025579 | 0.063182 | 4.1045 | 16.6084 | -4.0549e-05 | 0.011085 | 0.138 | 0% | 0% | 80 | 14.378
Heavy Duty Trucks | Diesel | Rigid 20 - 26 t | Conventional |  | NOx |  | 0.02 | 0.5 | 12 | 86 | 4.7205e-05 | 0.030203 | 1.5351 | 3.9346 | -9.3603e-06 | 0.0029676 | 0.041681 | 0% | 0% | 80 | 19.6302
Heavy Duty Trucks | Diesel | Rigid 20 - 26 t | Conventional |  | NOx |  | 0.02 | 1 | 12 | 85 | -5.8354e-06 | 0.082397 | 3.6936 | 7.043 | -1.5915e-05 | 0.0054975 | 0.084519 | 0% | 0% | 80 | 24.4661
Heavy Duty Trucks | Diesel | Rigid 20 - 26 t | Conventional |  | NOx |  | 0.04 | 0 | 12 | 86 | 0.00025394 | 0.077751 | 3.9097 | 10.5769 | -2.6325e-05 | 0.0076085 | 0.1118 | 0% | 0% | 80 | 21.5349
Heavy Duty Trucks | Diesel | Rigid 20 - 26 t | Conventional |  | NOx |  | 0.04 | 0.5 | 12 | 78 | 9.1797e-05 | 0.027409 | 1.2446 | 8.3143 | 2.3827e-06 | 0.00095134 | 0.047603 | 0% | 0% | 78 | 29.6952
Heavy Duty Trucks | Diesel | Rigid 20 - 26 t | Conventional |  | NOx |  | 0.04 | 1 | 12 | 63 | 0.019526 | -0.30796 | 0.47621 | 7.9561 | 0.00055194 | -0.01094 | 0.057166 | 0% | 0% | 63 | 37.661
Heavy Duty Trucks | Diesel | Rigid 20 - 26 t | Conventional |  | NOx |  | 0.06 | 0 | 12 | 80 | 0.00055753 | 0.092755 | 1.9708 | 16.3055 | 1.3315e-05 | 0.0038343 | 0.081172 | 0% | 0% | 80 | 27.8214
Heavy Duty Trucks | Diesel | Rigid 20 - 26 t | Conventional |  | NOx |  | 0.06 | 0.5 | 12 | 61 | 0.0021046 | -0.077528 | 1.3849 | 6.7987 | 5.6689e-05 | -0.0023149 | 0.047241 | 0% | 0% | 61 | 39.3095
Heavy Duty Trucks | Diesel | Rigid 20 - 26 t | Conventional |  | NOx |  | 0.06 | 1 | 12 | 46 | -0.040303 | 1.8617 | 3.585 | 3.0726 | -0.00081713 | 0.039862 | -0.025953 | 0% | 0% | 46 | 50.9693
Heavy Duty Trucks | Diesel | Rigid 20 - 26 t | Conventional |  | VOC |  | -0.06 | 0 | 12 | 86 | -0.00013905 | 0.020819 | 0.86188 | -9.6732 | 0.0015629 | 0.028426 | -0.39778 | 0% | 0% | 80 | 0.12766
Heavy Duty Trucks | Diesel | Rigid 20 - 26 t | Conventional |  | VOC |  | -0.06 | 0.5 | 12 | 86 | 1.3256e-06 | -0.0013001 | 0.32135 | 2.5015 | 9.1601e-05 | 0.016868 | 0.10232 | 0% | 0% | 80 | 0.12615
Heavy Duty Trucks | Diesel | Rigid 20 - 26 t | Conventional |  | VOC |  | -0.06 | 1 | 12 | 86 | -1.7733e-05 | 0.0027547 | 0.29143 | -3.3508 | 0.00033734 | 0.010807 | -0.15104 | 0% | 0% | 80 | 0.12408
Heavy Duty Trucks | Diesel | Rigid 20 - 26 t | Conventional |  | VOC |  | -0.04 | 0 | 12 | 86 | 3.5985e-06 | -0.0016649 | 0.25059 | 1.9763 | 2.6787e-05 | 0.010031 | 0.085091 | 0% | 0% | 80 | 0.15593
Heavy Duty Trucks | Diesel | Rigid 20 - 26 t | Conventional |  | VOC |  | -0.04 | 0.5 | 12 | 86 | -0.00021874 | 0.024994 | 1.486 | -3.5829 | 0.0016668 | 0.056588 | -0.1128 | 0% | 0% | 80 | 0.13531
Heavy Duty Trucks | Diesel | Rigid 20 - 26 t | Conventional |  | VOC |  | -0.04 | 1 | 12 | 86 | -0.00011017 | 0.010811 | 1.2021 | -5.4192 | 0.0009969 | 0.046987 | -0.21291 | 0% | 0% | 80 | 0.13038
Heavy Duty Trucks | Diesel | Rigid 20 - 26 t | Conventional |  | VOC |  | -0.02 | 0 | 12 | 86 | 0.00025713 | 0.00014334 | 1.8696 | -5.0898 | 0.00077868 | 0.061469 | -0.15198 | 0% | 0% | 80 | 0.35522
Heavy Duty Trucks | Diesel | Rigid 20 - 26 t | Conventional |  | VOC |  | -0.02 | 0.5 | 12 | 86 | -7.74e-06 | 0.0064733 | 0.62113 | 3.7291 | 0.00039356 | 0.02629 | 0.1172 | 0% | 0% | 80 | 0.23972
Heavy Duty Trucks | Diesel | Rigid 20 - 26 t | Conventional |  | VOC |  | -0.02 | 1 | 12 | 86 | -2.3817e-06 | 0.00030137 | 0.33652 | 2.5078 | 9.5019e-05 | 0.014724 | 0.086367 | 0% | 0% | 80 | 0.2012
Heavy Duty Trucks | Diesel | Rigid 20 - 26 t | Conventional |  | VOC |  | 0 | 0 | 12 | 86 | 0.00011449 | 0.10637 | 0.16611 | -4.9434 | 0.0029829 | 0.030541 | -0.35296 | 0% | 0% | 80 | 0.44128
Heavy Duty Trucks | Diesel | Rigid 20 - 26 t | Conventional |  | VOC |  | 0 | 0.5 | 12 | 86 | 0.00017124 | 0.18407 | 2.4211 | -2.344 | 0.0052696 | 0.14554 | -0.55385 | 0% | 0% | 80 | 0.40642
Heavy Duty Trucks | Diesel | Rigid 20 - 26 t | Conventional |  | VOC |  | 0 | 1 | 12 | 86 | 0.00032829 | 0.32162 | 2.7128 | -0.82204 | 0.0097375 | 0.20896 | -0.95614 | 0% | 0% | 80 | 0.39104
Heavy Duty Trucks | Diesel | Rigid 20 - 26 t | Conventional |  | VOC |  | 0.02 | 0 | 12 | 86 | -0.00026063 | 0.11215 | 1.0492 | -5.1676 | 0.0030277 | 0.044828 | -0.1919 | 0% | 0% | 80 | 0.36398
Heavy Duty Trucks | Diesel | Rigid 20 - 26 t | Conventional |  | VOC |  | 0.02 | 0.5 | 12 | 86 | 7.0154e-05 | 0.08136 | 2.1202 | -5.1994 | 0.0023 | 0.10238 | -0.44417 | 0% | 0% | 80 | 0.40118
Heavy Duty Trucks | Diesel | Rigid 20 - 26 t | Conventional |  | VOC |  | 0.02 | 1 | 12 | 85 | 2.3397e-05 | 0.0031078 | 0.82575 | 6.966 | -5.3103e-05 | 0.03649 | 0.21006 | 0% | 0% | 80 | 0.47006
Heavy Duty Trucks | Diesel | Rigid 20 - 26 t | Conventional |  | VOC |  | 0.04 | 0 | 12 | 86 | 9.8263e-06 | 0.0023255 | 0.39026 | 2.9141 | 7.8135e-05 | 0.014186 | 0.077919 | 0% | 0% | 80 | 0.39444
Heavy Duty Trucks | Diesel | Rigid 20 - 26 t | Conventional |  | VOC |  | 0.04 | 0.5 | 12 | 78 | 1.3806e-05 | 0.0013224 | 0.34216 | 3.0473 | -2.9926e-05 | 0.015446 | 0.077367 | 0% | 0% | 78 | 0.51666
Heavy Duty Trucks | Diesel | Rigid 20 - 26 t | Conventional |  | VOC |  | 0.04 | 1 | 12 | 63 | 0.00087465 | 0.23165 | 3.4291 | -6.4269 | 0.0047334 | 0.26531 | -1.3717 | 0% | 0% | 63 | 0.62679
Heavy Duty Trucks | Diesel | Rigid 20 - 26 t | Conventional |  | VOC |  | 0.06 | 0 | 12 | 80 | -3.4007e-16 | -1.9919e-14 | 3.2921 | 1.5921e-11 | -0.00071255 | 0.14702 | -0.37344 | 0% | 0% | 80 | 0.48215
Heavy Duty Trucks | Diesel | Rigid 20 - 26 t | Conventional |  | VOC |  | 0.06 | 0.5 | 12 | 61 | 0.00073699 | 0.21536 | 3.3956 | -6.1867 | 0.0044098 | 0.23946 | -1.1714 | 0% | 0% | 61 | 0.64244
Heavy Duty Trucks | Diesel | Rigid 20 - 26 t | Conventional |  | VOC |  | 0.06 | 1 | 12 | 46 | 0.00028504 | 0.052722 | -0.068037 | 3.8816 | 0.001152 | 0.0262 | -0.085379 | 0% | 0% | 46 | 0.85587
Heavy Duty Trucks | Diesel | Rigid 20 - 26 t | Conventional |  | PM Exhaust |  | -0.06 | 0 | 12 | 86 | 2.0897e-06 | -0.0014822 | 0.37999 | 2.9797 | 4.6258e-05 | 0.03604 | 0.28111 | 0% | 0% | 80 | 0.090176
Heavy Duty Trucks | Diesel | Rigid 20 - 26 t | Conventional |  | PM Exhaust |  | -0.06 | 0.5 | 12 | 86 | 3.8176e-06 | -0.0018791 | 0.31775 | 2.4127 | -1.2857e-05 | 0.02918 | 0.25063 | 0% | 0% | 80 | 0.08871
Heavy Duty Trucks | Diesel | Rigid 20 - 26 t | Conventional |  | PM Exhaust |  | -0.06 | 1 | 12 | 86 | -2.4535e-05 | 0.020167 | 2.1182 | -1.7425 | 0.0041932 | 0.14738 | 0.2967 | 0% | 0% | 80 | 0.091276
Heavy Duty Trucks | Diesel | Rigid 20 - 26 t | Conventional |  | PM Exhaust |  | -0.04 | 0 | 12 | 86 | 3.6668e-06 | -0.0018362 | 0.3164 | 2.4134 | -1.6435e-05 | 0.026347 | 0.22545 | 0% | 0% | 80 | 0.10015
Heavy Duty Trucks | Diesel | Rigid 20 - 26 t | Conventional |  | PM Exhaust |  | -0.04 | 0.5 | 12 | 86 | 5.0587e-06 | -0.001963 | 0.23521 | 1.6565 | -3.818e-05 | 0.017723 | 0.18284 | 0% | 0% | 80 | 0.096768
Heavy Duty Trucks | Diesel | Rigid 20 - 26 t | Conventional |  | PM Exhaust |  | -0.04 | 1 | 12 | 86 | 1.6327e-05 | -0.007382 | 2.5103 | 3.0776 | 0.0013019 | 0.15052 | 0.99979 | 0% | 0% | 80 | 0.096506
Heavy Duty Trucks | Diesel | Rigid 20 - 26 t | Conventional |  | PM Exhaust |  | -0.02 | 0 | 12 | 86 | 0.0002802 | 0.0043144 | 2.9232 | -0.11986 | 0.0016894 | 0.21702 | 0.169 | 0% | 0% | 80 | 0.17853
Heavy Duty Trucks | Diesel | Rigid 20 - 26 t | Conventional |  | PM Exhaust |  | -0.02 | 0.5 | 12 | 86 | -8.9963e-05 | 0.051909 | 1.4385 | 2.7307 | 0.0036176 | 0.12197 | 0.31536 | 0% | 0% | 80 | 0.15198
Heavy Duty Trucks | Diesel | Rigid 20 - 26 t | Conventional |  | PM Exhaust |  | -0.02 | 1 | 12 | 86 | -1.2464e-15 | 5.3103e-13 | 1.9289 | 3.9181e-11 | 0.00056323 | 0.1091 | 0.54454 | 0% | 0% | 80 | 0.14979
Heavy Duty Trucks | Diesel | Rigid 20 - 26 t | Conventional |  | PM Exhaust |  | 0 | 0 | 12 | 86 | 1.0637e-05 | 0.0028187 | 0.52922 | 3.4892 | -0.00010086 | 0.044216 | 0.27607 | 0% | 0% | 80 | 0.2735
Heavy Duty Trucks | Diesel | Rigid 20 - 26 t | Conventional |  | PM Exhaust |  | 0 | 0.5 | 12 | 86 | 0.00023061 | 0.0023639 | 0.95179 | 3.1497 | 0.00064528 | 0.045777 | 0.52485 | 0% | 0% | 80 | 0.31938
Heavy Duty Trucks | Diesel | Rigid 20 - 26 t | Conventional |  | PM Exhaust |  | 0 | 1 | 12 | 86 | 0.00056161 | -0.014622 | 1.5813 | 3.7564 | 0.0012999 | 0.020292 | 1.159 | 0% | 0% | 80 | 0.36506
Heavy Duty Trucks | Diesel | Rigid 20 - 26 t | Conventional |  | PM Exhaust |  | 0.02 | 0 | 12 | 86 | 0.00014505 | 0.029421 | 3.3515 | 0.82217 | -0.00095483 | 0.28084 | 0.06886 | 0% | 0% | 80 | 0.40448
Heavy Duty Trucks | Diesel | Rigid 20 - 26 t | Conventional |  | PM Exhaust |  | 0.02 | 0.5 | 12 | 86 | 0.00092034 | 0.22257 | 2.31 | -3.8768 | 0.0041433 | 0.38367 | -1.2639 | 0% | 0% | 80 | 0.46396
Heavy Duty Trucks | Diesel | Rigid 20 - 26 t | Conventional |  | PM Exhaust |  | 0.02 | 1 | 12 | 85 | -5.1462e-05 | 0.0079752 | 0.7735 | 2.495 | -0.00017119 | 0.033221 | 0.45671 | 0% | 0% | 80 | 0.55149
Heavy Duty Trucks | Diesel | Rigid 20 - 26 t | Conventional |  | PM Exhaust |  | 0.04 | 0 | 12 | 86 | 0.0010115 | 0.20961 | -0.14238 | 4.9709 | 0.0050878 | 0.23464 | -1.1732 | 0% | 0% | 80 | 0.46177
Heavy Duty Trucks | Diesel | Rigid 20 - 26 t | Conventional |  | PM Exhaust |  | 0.04 | 0.5 | 12 | 78 | 1.9835e-05 | 0.013544 | 0.92511 | 3.4571 | -0.0001598 | 0.046748 | 0.50303 | 0% | 0% | 78 | 0.67561
Heavy Duty Trucks | Diesel | Rigid 20 - 26 t | Conventional |  | PM Exhaust |  | 0.04 | 1 | 12 | 63 | 2.9488e-17 | 1.7748e-15 | 3.4495 | 2.411e-14 | -0.00060485 | 0.078449 | 1.5251 | 0% | 0% | 63 | 0.84825
Heavy Duty Trucks | Diesel | Rigid 20 - 26 t | Conventional |  | PM Exhaust |  | 0.06 | 0 | 12 | 80 | 0.0013238 | 0.15474 | 0.88541 | -3.2711 | 0.0032617 | 0.22096 | -1.0994 | 0% | 0% | 80 | 0.57931
Heavy Duty Trucks | Diesel | Rigid 20 - 26 t | Conventional |  | PM Exhaust |  | 0.06 | 0.5 | 12 | 61 | -3.5622e-05 | 0.032591 | 1.5909 | 3.6535 | -0.00027013 | 0.069134 | 0.79169 | 0% | 0% | 61 | 0.87577
Heavy Duty Trucks | Diesel | Rigid 20 - 26 t | Conventional |  | PM Exhaust |  | 0.06 | 1 | 12 | 46 | 0.00059243 | 0.14377 | 2.8221 | 3.9552 | 0.0011377 | 0.12613 | 1.2716 | 0% | 0% | 46 | 1.1365
Heavy Duty Trucks | Diesel | Rigid 20 - 26 t | Conventional |  | EC |  | -0.06 | 0 | 12 | 86 | 0.00015315 | -0.044725 | 9.1195 | -27.9586 | 0.0019708 | 0.0030391 | 0.15488 | 0% | 0% | 80 | 0.47438
Heavy Duty Trucks | Diesel | Rigid 20 - 26 t | Conventional |  | EC |  | -0.06 | 0.5 | 12 | 86 | 0.00015376 | -0.043645 | 7.6675 | -25.3137 | 0.0016803 | 0.0011097 | 0.14979 | 0% | 0% | 80 | 0.44064
Heavy Duty Trucks | Diesel | Rigid 20 - 26 t | Conventional |  | EC |  | -0.06 | 1 | 12 | 86 | 0.00011699 | -0.032639 | 5.2078 | -18.6637 | 0.0011164 | 3.4772e-05 | 0.11106 | 0% | 0% | 80 | 0.42875
Heavy Duty Trucks | Diesel | Rigid 20 - 26 t | Conventional |  | EC |  | -0.04 | 0 | 12 | 86 | 7.268e-05 | -0.020506 | 1.6365 | 10.8281 | 4.9009e-05 | 0.0054659 | 0.069783 | 0% | 0% | 80 | 0.72685
Heavy Duty Trucks | Diesel | Rigid 20 - 26 t | Conventional |  | EC |  | -0.04 | 0.5 | 12 | 86 | 5.84e-05 | -0.015014 | 1.0687 | 5.4755 | 3.3863e-05 | 0.002842 | 0.046235 | 0% | 0% | 80 | 0.63184
Heavy Duty Trucks | Diesel | Rigid 20 - 26 t | Conventional |  | EC |  | -0.04 | 1 | 12 | 86 | 7.7696e-05 | -0.019297 | 1.3188 | 5.4356 | 4.0066e-05 | 0.0029563 | 0.056516 | 0% | 0% | 80 | 0.61931
Heavy Duty Trucks | Diesel | Rigid 20 - 26 t | Conventional |  | EC |  | -0.02 | 0 | 12 | 86 | 8.4587e-05 | 0.0097392 | 1.2424 | 3.7779 | 4.9735e-05 | 0.0055296 | 0.0090816 | 0% | 0% | 80 | 3.3909
Heavy Duty Trucks | Diesel | Rigid 20 - 26 t | Conventional |  | EC |  | -0.02 | 0.5 | 12 | 86 | -0.00039568 | 0.079499 | -0.51754 | 4.5952 | 0.00023604 | -0.0010732 | 0.015331 | 0% | 0% | 80 | 2.3384
Heavy Duty Trucks | Diesel | Rigid 20 - 26 t | Conventional |  | EC |  | -0.02 | 1 | 12 | 86 | 5.574e-05 | -0.017056 | 1.5375 | 6.3823 | -1.5563e-06 | 0.0029647 | 0.050905 | 0% | 0% | 80 | 2.1914
Heavy Duty Trucks | Diesel | Rigid 20 - 26 t | Conventional |  | EC |  | 0 | 0 | 12 | 86 | 7.4023e-05 | 0.030229 | 3.4441 | 9.4748 | -4.0544e-05 | 0.01229 | 0.041459 | 0% | 0% | 80 | 8.4352
Heavy Duty Trucks | Diesel | Rigid 20 - 26 t | Conventional |  | EC |  | 0 | 0.5 | 12 | 86 | -0.00010011 | 0.029001 | 2.8829 | 5.8352 | -3.7114e-05 | 0.008623 | 0.035949 | 0% | 0% | 80 | 9.4932
Heavy Duty Trucks | Diesel | Rigid 20 - 26 t | Conventional |  | EC |  | 0 | 1 | 12 | 86 | 0.088268 | 4.8992 | 0.28868 | 0.7105 | 0.013737 | 0.029591 | 0.046378 | 0% | 0% | 80 | 10.5962
Heavy Duty Trucks | Diesel | Rigid 20 - 26 t | Conventional |  | EC |  | 0.02 | 0 | 12 | 86 | 0.00013603 | 0.041063 | 3.4867 | 17.8918 | -2.9874e-05 | 0.0085928 | 0.084149 | 0% | 0% | 80 | 13.5532
Heavy Duty Trucks | Diesel | Rigid 20 - 26 t | Conventional |  | EC |  | 0.02 | 0.5 | 12 | 86 | 0.00024144 | 0.08325 | 5.8282 | 24.2211 | -3.8202e-05 | 0.011103 | 0.12696 | 0% | 0% | 80 | 18.6007
Heavy Duty Trucks | Diesel | Rigid 20 - 26 t | Conventional |  | EC |  | 0.02 | 1 | 12 | 85 | 0.00019809 | 0.13232 | 7.7083 | 23.829 | -3.7773e-05 | 0.011694 | 0.14861 | 0% | 0% | 80 | 23.5755
Heavy Duty Trucks | Diesel | Rigid 20 - 26 t | Conventional |  | EC |  | 0.04 | 0 | 12 | 86 | 0.00024637 | 0.051882 | 3.7416 | 17.9348 | -2.7015e-05 | 0.0071803 | 0.085895 | 0% | 0% | 80 | 19.8866
Heavy Duty Trucks | Diesel | Rigid 20 - 26 t | Conventional |  | EC |  | 0.04 | 0.5 | 12 | 78 | 0.00041487 | 0.1343 | 7.0109 | 20.6996 | -3.7172e-05 | 0.010101 | 0.12917 | 0% | 0% | 78 | 29.3478
Heavy Duty Trucks | Diesel | Rigid 20 - 26 t | Conventional |  | EC |  | 0.04 | 1 | 12 | 63 | -1.003e-06 | 0.17236 | 6.7042 | 11.653 | -2.8094e-05 | 0.0078665 | 0.10262 | 0% | 0% | 63 | 36.4575
Heavy Duty Trucks | Diesel | Rigid 20 - 26 t | Conventional |  | EC |  | 0.06 | 0 | 12 | 80 | 0.00028181 | 0.079762 | 4.1065 | 11.6881 | -2.9934e-05 | 0.0072857 | 0.06844 | 0% | 0% | 80 | 27.0536
Heavy Duty Trucks | Diesel | Rigid 20 - 26 t | Conventional |  | EC |  | 0.06 | 0.5 | 12 | 61 | 0.012502 | 1.0097 | 9.2481 | 5.6626 | 0.0002745 | 0.034146 | 0.014528 | 0% | 0% | 61 | 37.6592
Heavy Duty Trucks | Diesel | Rigid 20 - 26 t | Conventional |  | EC |  | 0.06 | 1 | 12 | 46 | 2.8656 | 1.7984 | -4.673 | 5.4645 | 0.062974 | -0.20348 | 0.23119 | 0% | 0% | 46 | 49.4811
Heavy Duty Trucks | Diesel | Rigid 20 - 26 t | Conventional |  | CH4 | Urban Peak |  |  | 10 | 130 | 0 | 0 | 175 | 0 | 0 | 0 | 1000 | 0% | 0% | 80 | 0.175
Heavy Duty Trucks | Diesel | Rigid 20 - 26 t | Conventional |  | CH4 | Urban Off Peak |  |  | 10 | 130 | 0 | 0 | 175 | 0 | 0 | 0 | 1000 | 0% | 0% | 80 | 0.175
Heavy Duty Trucks | Diesel | Rigid 20 - 26 t | Conventional |  | CH4 | Rural |  |  | 10 | 130 | 0 | 0 | 80 | 0 | 0 | 0 | 1000 | 0% | 0% | 80 | 0.08
Heavy Duty Trucks | Diesel | Rigid 20 - 26 t | Conventional |  | CH4 | Highway |  |  | 10 | 130 | 0 | 0 | 70 | 0 | 0 | 0 | 1000 | 0% | 0% | 80 | 0.07
Heavy Duty Trucks | Diesel | Rigid 20 - 26 t | Conventional |  | NH3 | Urban Peak |  |  | 10 | 130 | 0 | 0 | 0.0029 | 0 | 0 | 0 | 1 | 0% | 0% | 80 | 0.0029
Heavy Duty Trucks | Diesel | Rigid 20 - 26 t | Conventional |  | NH3 | Urban Off Peak |  |  | 10 | 130 | 0 | 0 | 0.0029 | 0 | 0 | 0 | 1 | 0% | 0% | 80 | 0.0029
Heavy Duty Trucks | Diesel | Rigid 20 - 26 t | Conventional |  | NH3 | Rural |  |  | 10 | 130 | 0 | 0 | 0.0029 | 0 | 0 | 0 | 1 | 0% | 0% | 80 | 0.0029
Heavy Duty Trucks | Diesel | Rigid 20 - 26 t | Conventional |  | NH3 | Highway |  |  | 10 | 130 | 0 | 0 | 0.0029 | 0 | 0 | 0 | 1 | 0% | 0% | 80 | 0.0029
Heavy Duty Trucks | Diesel | Rigid 20 - 26 t | Conventional |  | N2O | Urban Peak |  |  | 10 | 130 | 0 | 0 | 0.03 | 0 | 0 | 0 | 1 | 0% | 0% | 80 | 0.03
Heavy Duty Trucks | Diesel | Rigid 20 - 26 t | Conventional |  | N2O | Urban Off Peak |  |  | 10 | 130 | 0 | 0 | 0.03 | 0 | 0 | 0 | 1 | 0% | 0% | 80 | 0.03
Heavy Duty Trucks | Diesel | Rigid 20 - 26 t | Conventional |  | N2O | Rural |  |  | 10 | 130 | 0 | 0 | 0.03 | 0 | 0 | 0 | 1 | 0% | 0% | 80 | 0.03
Heavy Duty Trucks | Diesel | Rigid 20 - 26 t | Conventional |  | N2O | Highway |  |  | 10 | 130 | 0 | 0 | 0.03 | 0 | 0 | 0 | 1 | 0% | 0% | 80 | 0.03
Heavy Duty Trucks | Diesel | Rigid 20 - 26 t | Conventional |  | SPN23 | Urban Peak | -0.06 | 0 | 12 | 86 | 0.00015315 | -0.044725 | 9.1195 | -27.9586 | 0.0019708 | 0.0030391 | 0.15488 | -8.9553e+13 | 0% | 80 | 4.2483e+13
Heavy Duty Trucks | Diesel | Rigid 20 - 26 t | Conventional |  | SPN23 | Urban Peak | -0.06 | 0.5 | 12 | 86 | 0.00015376 | -0.043645 | 7.6675 | -25.3137 | 0.0016803 | 0.0011097 | 0.14979 | -8.9553e+13 | 0% | 80 | 3.946e+13
Heavy Duty Trucks | Diesel | Rigid 20 - 26 t | Conventional |  | SPN23 | Urban Peak | -0.06 | 1 | 12 | 86 | 0.00011699 | -0.032639 | 5.2078 | -18.6637 | 0.0011164 | 3.4772e-05 | 0.11106 | -8.9553e+13 | 0% | 80 | 3.8396e+13
Heavy Duty Trucks | Diesel | Rigid 20 - 26 t | Conventional |  | SPN23 | Urban Peak | -0.04 | 0 | 12 | 86 | 7.268e-05 | -0.020506 | 1.6365 | 10.8281 | 4.9009e-05 | 0.0054659 | 0.069783 | -8.9553e+13 | 0% | 80 | 6.5092e+13
Heavy Duty Trucks | Diesel | Rigid 20 - 26 t | Conventional |  | SPN23 | Urban Peak | -0.04 | 0.5 | 12 | 86 | 5.84e-05 | -0.015014 | 1.0687 | 5.4755 | 3.3863e-05 | 0.002842 | 0.046235 | -8.9553e+13 | 0% | 80 | 5.6584e+13
Heavy Duty Trucks | Diesel | Rigid 20 - 26 t | Conventional |  | SPN23 | Urban Peak | -0.04 | 1 | 12 | 86 | 7.7696e-05 | -0.019297 | 1.3188 | 5.4356 | 4.0066e-05 | 0.0029563 | 0.056516 | -8.9553e+13 | 0% | 80 | 5.5462e+13
Heavy Duty Trucks | Diesel | Rigid 20 - 26 t | Conventional |  | SPN23 | Urban Peak | -0.02 | 0 | 12 | 86 | 8.4587e-05 | 0.0097392 | 1.2424 | 3.7779 | 4.9735e-05 | 0.0055296 | 0.0090816 | -8.9553e+13 | 0% | 80 | 3.0367e+14
Heavy Duty Trucks | Diesel | Rigid 20 - 26 t | Conventional |  | SPN23 | Urban Peak | -0.02 | 0.5 | 12 | 86 | -0.00039568 | 0.079499 | -0.51754 | 4.5952 | 0.00023604 | -0.0010732 | 0.015331 | -8.9553e+13 | 0% | 80 | 2.0941e+14
Heavy Duty Trucks | Diesel | Rigid 20 - 26 t | Conventional |  | SPN23 | Urban Peak | -0.02 | 1 | 12 | 86 | 5.574e-05 | -0.017056 | 1.5375 | 6.3823 | -1.5563e-06 | 0.0029647 | 0.050905 | -8.9553e+13 | 0% | 80 | 1.9625e+14
Heavy Duty Trucks | Diesel | Rigid 20 - 26 t | Conventional |  | SPN23 | Urban Peak | 0 | 0 | 12 | 86 | 7.4023e-05 | 0.030229 | 3.4441 | 9.4748 | -4.0544e-05 | 0.01229 | 0.041459 | -8.9553e+13 | 0% | 80 | 7.554e+14
Heavy Duty Trucks | Diesel | Rigid 20 - 26 t | Conventional |  | SPN23 | Urban Peak | 0 | 0.5 | 12 | 86 | -0.00010011 | 0.029001 | 2.8829 | 5.8352 | -3.7114e-05 | 0.008623 | 0.035949 | -8.9553e+13 | 0% | 80 | 8.5015e+14
Heavy Duty Trucks | Diesel | Rigid 20 - 26 t | Conventional |  | SPN23 | Urban Peak | 0 | 1 | 12 | 86 | 0.088268 | 4.8992 | 0.28868 | 0.7105 | 0.013737 | 0.029591 | 0.046378 | -8.9553e+13 | 0% | 80 | 9.4893e+14
Heavy Duty Trucks | Diesel | Rigid 20 - 26 t | Conventional |  | SPN23 | Urban Peak | 0.02 | 0 | 12 | 86 | 0.00013603 | 0.041063 | 3.4867 | 17.8918 | -2.9874e-05 | 0.0085928 | 0.084149 | -8.9553e+13 | 0% | 80 | 1.2137e+15
Heavy Duty Trucks | Diesel | Rigid 20 - 26 t | Conventional |  | SPN23 | Urban Peak | 0.02 | 0.5 | 12 | 86 | 0.00024144 | 0.08325 | 5.8282 | 24.2211 | -3.8202e-05 | 0.011103 | 0.12696 | -8.9553e+13 | 0% | 80 | 1.6658e+15
Heavy Duty Trucks | Diesel | Rigid 20 - 26 t | Conventional |  | SPN23 | Urban Peak | 0.02 | 1 | 12 | 85 | 0.00019809 | 0.13232 | 7.7083 | 23.829 | -3.7773e-05 | 0.011694 | 0.14861 | -8.9553e+13 | 0% | 80 | 2.1113e+15
Heavy Duty Trucks | Diesel | Rigid 20 - 26 t | Conventional |  | SPN23 | Urban Peak | 0.04 | 0 | 12 | 86 | 0.00024637 | 0.051882 | 3.7416 | 17.9348 | -2.7015e-05 | 0.0071803 | 0.085895 | -8.9553e+13 | 0% | 80 | 1.7809e+15
Heavy Duty Trucks | Diesel | Rigid 20 - 26 t | Conventional |  | SPN23 | Urban Peak | 0.04 | 0.5 | 12 | 78 | 0.00041487 | 0.1343 | 7.0109 | 20.6996 | -3.7172e-05 | 0.010101 | 0.12917 | -8.9553e+13 | 0% | 78 | 2.6282e+15
Heavy Duty Trucks | Diesel | Rigid 20 - 26 t | Conventional |  | SPN23 | Urban Peak | 0.04 | 1 | 12 | 63 | -1.003e-06 | 0.17236 | 6.7042 | 11.653 | -2.8094e-05 | 0.0078665 | 0.10262 | -8.9553e+13 | 0% | 63 | 3264895490781161
Heavy Duty Trucks | Diesel | Rigid 20 - 26 t | Conventional |  | SPN23 | Urban Peak | 0.06 | 0 | 12 | 80 | 0.00028181 | 0.079762 | 4.1065 | 11.6881 | -2.9934e-05 | 0.0072857 | 0.06844 | -8.9553e+13 | 0% | 80 | 2.4227e+15
Heavy Duty Trucks | Diesel | Rigid 20 - 26 t | Conventional |  | SPN23 | Urban Peak | 0.06 | 0.5 | 12 | 61 | 0.012502 | 1.0097 | 9.2481 | 5.6626 | 0.0002745 | 0.034146 | 0.014528 | -8.9553e+13 | 0% | 61 | 3372514101890643
Heavy Duty Trucks | Diesel | Rigid 20 - 26 t | Conventional |  | SPN23 | Urban Peak | 0.06 | 1 | 12 | 46 | 2.8656 | 1.7984 | -4.673 | 5.4645 | 0.062974 | -0.20348 | 0.23119 | -8.9553e+13 | 0% | 46 | 4431210043328734
Heavy Duty Trucks | Diesel | Rigid 20 - 26 t | Conventional |  | SPN23 | Urban Off Peak | -0.06 | 0 | 12 | 86 | 0.00015315 | -0.044725 | 9.1195 | -27.9586 | 0.0019708 | 0.0030391 | 0.15488 | -8.9553e+13 | 0% | 80 | 4.2483e+13
Heavy Duty Trucks | Diesel | Rigid 20 - 26 t | Conventional |  | SPN23 | Urban Off Peak | -0.06 | 0.5 | 12 | 86 | 0.00015376 | -0.043645 | 7.6675 | -25.3137 | 0.0016803 | 0.0011097 | 0.14979 | -8.9553e+13 | 0% | 80 | 3.946e+13
Heavy Duty Trucks | Diesel | Rigid 20 - 26 t | Conventional |  | SPN23 | Urban Off Peak | -0.06 | 1 | 12 | 86 | 0.00011699 | -0.032639 | 5.2078 | -18.6637 | 0.0011164 | 3.4772e-05 | 0.11106 | -8.9553e+13 | 0% | 80 | 3.8396e+13
Heavy Duty Trucks | Diesel | Rigid 20 - 26 t | Conventional |  | SPN23 | Urban Off Peak | -0.04 | 0 | 12 | 86 | 7.268e-05 | -0.020506 | 1.6365 | 10.8281 | 4.9009e-05 | 0.0054659 | 0.069783 | -8.9553e+13 | 0% | 80 | 6.5092e+13
Heavy Duty Trucks | Diesel | Rigid 20 - 26 t | Conventional |  | SPN23 | Urban Off Peak | -0.04 | 0.5 | 12 | 86 | 5.84e-05 | -0.015014 | 1.0687 | 5.4755 | 3.3863e-05 | 0.002842 | 0.046235 | -8.9553e+13 | 0% | 80 | 5.6584e+13
Heavy Duty Trucks | Diesel | Rigid 20 - 26 t | Conventional |  | SPN23 | Urban Off Peak | -0.04 | 1 | 12 | 86 | 7.7696e-05 | -0.019297 | 1.3188 | 5.4356 | 4.0066e-05 | 0.0029563 | 0.056516 | -8.9553e+13 | 0% | 80 | 5.5462e+13
Heavy Duty Trucks | Diesel | Rigid 20 - 26 t | Conventional |  | SPN23 | Urban Off Peak | -0.02 | 0 | 12 | 86 | 8.4587e-05 | 0.0097392 | 1.2424 | 3.7779 | 4.9735e-05 | 0.0055296 | 0.0090816 | -8.9553e+13 | 0% | 80 | 3.0367e+14
Heavy Duty Trucks | Diesel | Rigid 20 - 26 t | Conventional |  | SPN23 | Urban Off Peak | -0.02 | 0.5 | 12 | 86 | -0.00039568 | 0.079499 | -0.51754 | 4.5952 | 0.00023604 | -0.0010732 | 0.015331 | -8.9553e+13 | 0% | 80 | 2.0941e+14
Heavy Duty Trucks | Diesel | Rigid 20 - 26 t | Conventional |  | SPN23 | Urban Off Peak | -0.02 | 1 | 12 | 86 | 5.574e-05 | -0.017056 | 1.5375 | 6.3823 | -1.5563e-06 | 0.0029647 | 0.050905 | -8.9553e+13 | 0% | 80 | 1.9625e+14
Heavy Duty Trucks | Diesel | Rigid 20 - 26 t | Conventional |  | SPN23 | Urban Off Peak | 0 | 0 | 12 | 86 | 7.4023e-05 | 0.030229 | 3.4441 | 9.4748 | -4.0544e-05 | 0.01229 | 0.041459 | -8.9553e+13 | 0% | 80 | 7.554e+14
Heavy Duty Trucks | Diesel | Rigid 20 - 26 t | Conventional |  | SPN23 | Urban Off Peak | 0 | 0.5 | 12 | 86 | -0.00010011 | 0.029001 | 2.8829 | 5.8352 | -3.7114e-05 | 0.008623 | 0.035949 | -8.9553e+13 | 0% | 80 | 8.5015e+14
Heavy Duty Trucks | Diesel | Rigid 20 - 26 t | Conventional |  | SPN23 | Urban Off Peak | 0 | 1 | 12 | 86 | 0.088268 | 4.8992 | 0.28868 | 0.7105 | 0.013737 | 0.029591 | 0.046378 | -8.9553e+13 | 0% | 80 | 9.4893e+14
Heavy Duty Trucks | Diesel | Rigid 20 - 26 t | Conventional |  | SPN23 | Urban Off Peak | 0.02 | 0 | 12 | 86 | 0.00013603 | 0.041063 | 3.4867 | 17.8918 | -2.9874e-05 | 0.0085928 | 0.084149 | -8.9553e+13 | 0% | 80 | 1.2137e+15
Heavy Duty Trucks | Diesel | Rigid 20 - 26 t | Conventional |  | SPN23 | Urban Off Peak | 0.02 | 0.5 | 12 | 86 | 0.00024144 | 0.08325 | 5.8282 | 24.2211 | -3.8202e-05 | 0.011103 | 0.12696 | -8.9553e+13 | 0% | 80 | 1.6658e+15
Heavy Duty Trucks | Diesel | Rigid 20 - 26 t | Conventional |  | SPN23 | Urban Off Peak | 0.02 | 1 | 12 | 85 | 0.00019809 | 0.13232 | 7.7083 | 23.829 | -3.7773e-05 | 0.011694 | 0.14861 | -8.9553e+13 | 0% | 80 | 2.1113e+15
Heavy Duty Trucks | Diesel | Rigid 20 - 26 t | Conventional |  | SPN23 | Urban Off Peak | 0.04 | 0 | 12 | 86 | 0.00024637 | 0.051882 | 3.7416 | 17.9348 | -2.7015e-05 | 0.0071803 | 0.085895 | -8.9553e+13 | 0% | 80 | 1.7809e+15
Heavy Duty Trucks | Diesel | Rigid 20 - 26 t | Conventional |  | SPN23 | Urban Off Peak | 0.04 | 0.5 | 12 | 78 | 0.00041487 | 0.1343 | 7.0109 | 20.6996 | -3.7172e-05 | 0.010101 | 0.12917 | -8.9553e+13 | 0% | 78 | 2.6282e+15
Heavy Duty Trucks | Diesel | Rigid 20 - 26 t | Conventional |  | SPN23 | Urban Off Peak | 0.04 | 1 | 12 | 63 | -1.003e-06 | 0.17236 | 6.7042 | 11.653 | -2.8094e-05 | 0.0078665 | 0.10262 | -8.9553e+13 | 0% | 63 | 3264895490781161
Heavy Duty Trucks | Diesel | Rigid 20 - 26 t | Conventional |  | SPN23 | Urban Off Peak | 0.06 | 0 | 12 | 80 | 0.00028181 | 0.079762 | 4.1065 | 11.6881 | -2.9934e-05 | 0.0072857 | 0.06844 | -8.9553e+13 | 0% | 80 | 2.4227e+15
Heavy Duty Trucks | Diesel | Rigid 20 - 26 t | Conventional |  | SPN23 | Urban Off Peak | 0.06 | 0.5 | 12 | 61 | 0.012502 | 1.0097 | 9.2481 | 5.6626 | 0.0002745 | 0.034146 | 0.014528 | -8.9553e+13 | 0% | 61 | 3372514101890643
Heavy Duty Trucks | Diesel | Rigid 20 - 26 t | Conventional |  | SPN23 | Urban Off Peak | 0.06 | 1 | 12 | 46 | 2.8656 | 1.7984 | -4.673 | 5.4645 | 0.062974 | -0.20348 | 0.23119 | -8.9553e+13 | 0% | 46 | 4431210043328734
Heavy Duty Trucks | Diesel | Rigid 20 - 26 t | Conventional |  | SPN23 | Rural | -0.06 | 0 | 12 | 86 | 0.00015315 | -0.044725 | 9.1195 | -27.9586 | 0.0019708 | 0.0030391 | 0.15488 | -3.8739e+13 | 0% | 80 | 1.8377e+13
Heavy Duty Trucks | Diesel | Rigid 20 - 26 t | Conventional |  | SPN23 | Rural | -0.06 | 0.5 | 12 | 86 | 0.00015376 | -0.043645 | 7.6675 | -25.3137 | 0.0016803 | 0.0011097 | 0.14979 | -3.8739e+13 | 0% | 80 | 1.707e+13
Heavy Duty Trucks | Diesel | Rigid 20 - 26 t | Conventional |  | SPN23 | Rural | -0.06 | 1 | 12 | 86 | 0.00011699 | -0.032639 | 5.2078 | -18.6637 | 0.0011164 | 3.4772e-05 | 0.11106 | -3.8739e+13 | 0% | 80 | 1.6609e+13
Heavy Duty Trucks | Diesel | Rigid 20 - 26 t | Conventional |  | SPN23 | Rural | -0.04 | 0 | 12 | 86 | 7.268e-05 | -0.020506 | 1.6365 | 10.8281 | 4.9009e-05 | 0.0054659 | 0.069783 | -3.8739e+13 | 0% | 80 | 2.8157e+13
Heavy Duty Trucks | Diesel | Rigid 20 - 26 t | Conventional |  | SPN23 | Rural | -0.04 | 0.5 | 12 | 86 | 5.84e-05 | -0.015014 | 1.0687 | 5.4755 | 3.3863e-05 | 0.002842 | 0.046235 | -3.8739e+13 | 0% | 80 | 2.4477e+13
Heavy Duty Trucks | Diesel | Rigid 20 - 26 t | Conventional |  | SPN23 | Rural | -0.04 | 1 | 12 | 86 | 7.7696e-05 | -0.019297 | 1.3188 | 5.4356 | 4.0066e-05 | 0.0029563 | 0.056516 | -3.8739e+13 | 0% | 80 | 2.3991e+13
Heavy Duty Trucks | Diesel | Rigid 20 - 26 t | Conventional |  | SPN23 | Rural | -0.02 | 0 | 12 | 86 | 8.4587e-05 | 0.0097392 | 1.2424 | 3.7779 | 4.9735e-05 | 0.0055296 | 0.0090816 | -3.8739e+13 | 0% | 80 | 1.3136e+14
Heavy Duty Trucks | Diesel | Rigid 20 - 26 t | Conventional |  | SPN23 | Rural | -0.02 | 0.5 | 12 | 86 | -0.00039568 | 0.079499 | -0.51754 | 4.5952 | 0.00023604 | -0.0010732 | 0.015331 | -3.8739e+13 | 0% | 80 | 9.0585e+13
Heavy Duty Trucks | Diesel | Rigid 20 - 26 t | Conventional |  | SPN23 | Rural | -0.02 | 1 | 12 | 86 | 5.574e-05 | -0.017056 | 1.5375 | 6.3823 | -1.5563e-06 | 0.0029647 | 0.050905 | -3.8739e+13 | 0% | 80 | 8.4893e+13
Heavy Duty Trucks | Diesel | Rigid 20 - 26 t | Conventional |  | SPN23 | Rural | 0 | 0 | 12 | 86 | 7.4023e-05 | 0.030229 | 3.4441 | 9.4748 | -4.0544e-05 | 0.01229 | 0.041459 | -3.8739e+13 | 0% | 80 | 3.2677e+14
Heavy Duty Trucks | Diesel | Rigid 20 - 26 t | Conventional |  | SPN23 | Rural | 0 | 0.5 | 12 | 86 | -0.00010011 | 0.029001 | 2.8829 | 5.8352 | -3.7114e-05 | 0.008623 | 0.035949 | -3.8739e+13 | 0% | 80 | 3.6775e+14
Heavy Duty Trucks | Diesel | Rigid 20 - 26 t | Conventional |  | SPN23 | Rural | 0 | 1 | 12 | 86 | 0.088268 | 4.8992 | 0.28868 | 0.7105 | 0.013737 | 0.029591 | 0.046378 | -3.8739e+13 | 0% | 80 | 4.1048e+14
Heavy Duty Trucks | Diesel | Rigid 20 - 26 t | Conventional |  | SPN23 | Rural | 0.02 | 0 | 12 | 86 | 0.00013603 | 0.041063 | 3.4867 | 17.8918 | -2.9874e-05 | 0.0085928 | 0.084149 | -3.8739e+13 | 0% | 80 | 525032516362379
Heavy Duty Trucks | Diesel | Rigid 20 - 26 t | Conventional |  | SPN23 | Rural | 0.02 | 0.5 | 12 | 86 | 0.00024144 | 0.08325 | 5.8282 | 24.2211 | -3.8202e-05 | 0.011103 | 0.12696 | -3.8739e+13 | 0% | 80 | 7.2056e+14
Heavy Duty Trucks | Diesel | Rigid 20 - 26 t | Conventional |  | SPN23 | Rural | 0.02 | 1 | 12 | 85 | 0.00019809 | 0.13232 | 7.7083 | 23.829 | -3.7773e-05 | 0.011694 | 0.14861 | -3.8739e+13 | 0% | 80 | 9.1328e+14
Heavy Duty Trucks | Diesel | Rigid 20 - 26 t | Conventional |  | SPN23 | Rural | 0.04 | 0 | 12 | 86 | 0.00024637 | 0.051882 | 3.7416 | 17.9348 | -2.7015e-05 | 0.0071803 | 0.085895 | -3.8739e+13 | 0% | 80 | 7.7038e+14
Heavy Duty Trucks | Diesel | Rigid 20 - 26 t | Conventional |  | SPN23 | Rural | 0.04 | 0.5 | 12 | 78 | 0.00041487 | 0.1343 | 7.0109 | 20.6996 | -3.7172e-05 | 0.010101 | 0.12917 | -3.8739e+13 | 0% | 78 | 1.1369e+15
Heavy Duty Trucks | Diesel | Rigid 20 - 26 t | Conventional |  | SPN23 | Rural | 0.04 | 1 | 12 | 63 | -1.003e-06 | 0.17236 | 6.7042 | 11.653 | -2.8094e-05 | 0.0078665 | 0.10262 | -3.8739e+13 | 0% | 63 | 1.4123e+15
Heavy Duty Trucks | Diesel | Rigid 20 - 26 t | Conventional |  | SPN23 | Rural | 0.06 | 0 | 12 | 80 | 0.00028181 | 0.079762 | 4.1065 | 11.6881 | -2.9934e-05 | 0.0072857 | 0.06844 | -3.8739e+13 | 0% | 80 | 1.048e+15
Heavy Duty Trucks | Diesel | Rigid 20 - 26 t | Conventional |  | SPN23 | Rural | 0.06 | 0.5 | 12 | 61 | 0.012502 | 1.0097 | 9.2481 | 5.6626 | 0.0002745 | 0.034146 | 0.014528 | -3.8739e+13 | 0% | 61 | 1.4589e+15
Heavy Duty Trucks | Diesel | Rigid 20 - 26 t | Conventional |  | SPN23 | Rural | 0.06 | 1 | 12 | 46 | 2.8656 | 1.7984 | -4.673 | 5.4645 | 0.062974 | -0.20348 | 0.23119 | -3.8739e+13 | 0% | 46 | 1916830052732283
Heavy Duty Trucks | Diesel | Rigid 20 - 26 t | Conventional |  | SPN23 | Highway | -0.06 | 0 | 12 | 86 | 0.00015315 | -0.044725 | 9.1195 | -27.9586 | 0.0019708 | 0.0030391 | 0.15488 | -4.0049e+13 | 0% | 80 | 1.8998e+13
Heavy Duty Trucks | Diesel | Rigid 20 - 26 t | Conventional |  | SPN23 | Highway | -0.06 | 0.5 | 12 | 86 | 0.00015376 | -0.043645 | 7.6675 | -25.3137 | 0.0016803 | 0.0011097 | 0.14979 | -4.0049e+13 | 0% | 80 | 1.7647e+13
Heavy Duty Trucks | Diesel | Rigid 20 - 26 t | Conventional |  | SPN23 | Highway | -0.06 | 1 | 12 | 86 | 0.00011699 | -0.032639 | 5.2078 | -18.6637 | 0.0011164 | 3.4772e-05 | 0.11106 | -4.0049e+13 | 0% | 80 | 1.7171e+13
Heavy Duty Trucks | Diesel | Rigid 20 - 26 t | Conventional |  | SPN23 | Highway | -0.04 | 0 | 12 | 86 | 7.268e-05 | -0.020506 | 1.6365 | 10.8281 | 4.9009e-05 | 0.0054659 | 0.069783 | -4.0049e+13 | 0% | 80 | 2.9109e+13
Heavy Duty Trucks | Diesel | Rigid 20 - 26 t | Conventional |  | SPN23 | Highway | -0.04 | 0.5 | 12 | 86 | 5.84e-05 | -0.015014 | 1.0687 | 5.4755 | 3.3863e-05 | 0.002842 | 0.046235 | -4.0049e+13 | 0% | 80 | 2.5304e+13
Heavy Duty Trucks | Diesel | Rigid 20 - 26 t | Conventional |  | SPN23 | Highway | -0.04 | 1 | 12 | 86 | 7.7696e-05 | -0.019297 | 1.3188 | 5.4356 | 4.0066e-05 | 0.0029563 | 0.056516 | -4.0049e+13 | 0% | 80 | 2.4803e+13
Heavy Duty Trucks | Diesel | Rigid 20 - 26 t | Conventional |  | SPN23 | Highway | -0.02 | 0 | 12 | 86 | 8.4587e-05 | 0.0097392 | 1.2424 | 3.7779 | 4.9735e-05 | 0.0055296 | 0.0090816 | -4.0049e+13 | 0% | 80 | 1.358e+14
Heavy Duty Trucks | Diesel | Rigid 20 - 26 t | Conventional |  | SPN23 | Highway | -0.02 | 0.5 | 12 | 86 | -0.00039568 | 0.079499 | -0.51754 | 4.5952 | 0.00023604 | -0.0010732 | 0.015331 | -4.0049e+13 | 0% | 80 | 9.3649e+13
Heavy Duty Trucks | Diesel | Rigid 20 - 26 t | Conventional |  | SPN23 | Highway | -0.02 | 1 | 12 | 86 | 5.574e-05 | -0.017056 | 1.5375 | 6.3823 | -1.5563e-06 | 0.0029647 | 0.050905 | -4.0049e+13 | 0% | 80 | 8.7764e+13
Heavy Duty Trucks | Diesel | Rigid 20 - 26 t | Conventional |  | SPN23 | Highway | 0 | 0 | 12 | 86 | 7.4023e-05 | 0.030229 | 3.4441 | 9.4748 | -4.0544e-05 | 0.01229 | 0.041459 | -4.0049e+13 | 0% | 80 | 3.3782e+14
Heavy Duty Trucks | Diesel | Rigid 20 - 26 t | Conventional |  | SPN23 | Highway | 0 | 0.5 | 12 | 86 | -0.00010011 | 0.029001 | 2.8829 | 5.8352 | -3.7114e-05 | 0.008623 | 0.035949 | -4.0049e+13 | 0% | 80 | 3.8019e+14
Heavy Duty Trucks | Diesel | Rigid 20 - 26 t | Conventional |  | SPN23 | Highway | 0 | 1 | 12 | 86 | 0.088268 | 4.8992 | 0.28868 | 0.7105 | 0.013737 | 0.029591 | 0.046378 | -4.0049e+13 | 0% | 80 | 4.2436e+14
Heavy Duty Trucks | Diesel | Rigid 20 - 26 t | Conventional |  | SPN23 | Highway | 0.02 | 0 | 12 | 86 | 0.00013603 | 0.041063 | 3.4867 | 17.8918 | -2.9874e-05 | 0.0085928 | 0.084149 | -4.0049e+13 | 0% | 80 | 5.4279e+14
Heavy Duty Trucks | Diesel | Rigid 20 - 26 t | Conventional |  | SPN23 | Highway | 0.02 | 0.5 | 12 | 86 | 0.00024144 | 0.08325 | 5.8282 | 24.2211 | -3.8202e-05 | 0.011103 | 0.12696 | -4.0049e+13 | 0% | 80 | 7.4493e+14
Heavy Duty Trucks | Diesel | Rigid 20 - 26 t | Conventional |  | SPN23 | Highway | 0.02 | 1 | 12 | 85 | 0.00019809 | 0.13232 | 7.7083 | 23.829 | -3.7773e-05 | 0.011694 | 0.14861 | -4.0049e+13 | 0% | 80 | 9.4417e+14
Heavy Duty Trucks | Diesel | Rigid 20 - 26 t | Conventional |  | SPN23 | Highway | 0.04 | 0 | 12 | 86 | 0.00024637 | 0.051882 | 3.7416 | 17.9348 | -2.7015e-05 | 0.0071803 | 0.085895 | -4.0049e+13 | 0% | 80 | 7.9643e+14
Heavy Duty Trucks | Diesel | Rigid 20 - 26 t | Conventional |  | SPN23 | Highway | 0.04 | 0.5 | 12 | 78 | 0.00041487 | 0.1343 | 7.0109 | 20.6996 | -3.7172e-05 | 0.010101 | 0.12917 | -4.0049e+13 | 0% | 78 | 1175339785826468
Heavy Duty Trucks | Diesel | Rigid 20 - 26 t | Conventional |  | SPN23 | Highway | 0.04 | 1 | 12 | 63 | -1.003e-06 | 0.17236 | 6.7042 | 11.653 | -2.8094e-05 | 0.0078665 | 0.10262 | -4.0049e+13 | 0% | 63 | 1460071986998590
Heavy Duty Trucks | Diesel | Rigid 20 - 26 t | Conventional |  | SPN23 | Highway | 0.06 | 0 | 12 | 80 | 0.00028181 | 0.079762 | 4.1065 | 11.6881 | -2.9934e-05 | 0.0072857 | 0.06844 | -4.0049e+13 | 0% | 80 | 1.0835e+15
Heavy Duty Trucks | Diesel | Rigid 20 - 26 t | Conventional |  | SPN23 | Highway | 0.06 | 0.5 | 12 | 61 | 0.012502 | 1.0097 | 9.2481 | 5.6626 | 0.0002745 | 0.034146 | 0.014528 | -4.0049e+13 | 0% | 61 | 1508199383359156
Heavy Duty Trucks | Diesel | Rigid 20 - 26 t | Conventional |  | SPN23 | Highway | 0.06 | 1 | 12 | 46 | 2.8656 | 1.7984 | -4.673 | 5.4645 | 0.062974 | -0.20348 | 0.23119 | -4.0049e+13 | 0% | 46 | 1.9817e+15
Heavy Duty Trucks | Diesel | Rigid 20 - 26 t | Euro I |  | CO |  | -0.06 | 0 | 12 | 86 | 1.4567e-05 | -0.0046191 | 0.42441 | 3.6683 | 7.0835e-05 | 0.0092914 | 0.10036 | 0% | 0% | 80 | 0.14955
Heavy Duty Trucks | Diesel | Rigid 20 - 26 t | Euro I |  | CO |  | -0.06 | 0.5 | 12 | 86 | 3.4264e-05 | -0.011064 | 1.832 | 1.4455 | 0.00093253 | 0.019261 | 0.25649 | 0% | 0% | 80 | 0.15249
Heavy Duty Trucks | Diesel | Rigid 20 - 26 t | Euro I |  | CO |  | -0.06 | 1 | 12 | 86 | 3.7995e-05 | -0.012096 | 1.8616 | 1.463 | 0.00089878 | 0.019057 | 0.26987 | 0% | 0% | 80 | 0.1531
Heavy Duty Trucks | Diesel | Rigid 20 - 26 t | Euro I |  | CO |  | -0.04 | 0 | 12 | 86 | 1.096e-05 | -0.0036593 | 0.36422 | 2.5073 | 3.0156e-05 | 0.0064306 | 0.06747 | 0% | 0% | 80 | 0.22319
Heavy Duty Trucks | Diesel | Rigid 20 - 26 t | Euro I |  | CO |  | -0.04 | 0.5 | 12 | 86 | 1.7876e-05 | -0.0052798 | 0.45008 | 2.4644 | 3.8715e-05 | 0.0066532 | 0.087068 | 0% | 0% | 80 | 0.1994
Heavy Duty Trucks | Diesel | Rigid 20 - 26 t | Euro I |  | CO |  | -0.04 | 1 | 12 | 86 | 0.00014768 | -0.033802 | 2.5507 | 4.3806 | 0.00033366 | 0.022684 | 0.41179 | 0% | 0% | 80 | 0.19405
Heavy Duty Trucks | Diesel | Rigid 20 - 26 t | Euro I |  | CO |  | -0.02 | 0 | 12 | 86 | 0.00023017 | -0.0060141 | 0.67173 | 4.9371 | 0.00024428 | 0.0058378 | 0.1464 | 0% | 0% | 80 | 0.79261
Heavy Duty Trucks | Diesel | Rigid 20 - 26 t | Euro I |  | CO |  | -0.02 | 0.5 | 12 | 86 | 0.0002083 | -0.012594 | 1.1865 | 4.2041 | 0.00024092 | 0.0091515 | 0.2058 | 0% | 0% | 80 | 0.63097
Heavy Duty Trucks | Diesel | Rigid 20 - 26 t | Euro I |  | CO |  | -0.02 | 1 | 12 | 86 | 0.00011129 | 0.010086 | -0.39645 | 10.1188 | 0.00049491 | -0.018194 | 0.29025 | 0% | 0% | 80 | 0.6239
Heavy Duty Trucks | Diesel | Rigid 20 - 26 t | Euro I |  | CO |  | 0 | 0 | 12 | 86 | 1.6688e-05 | 0.0041187 | 0.75473 | 5.0071 | -3.4798e-05 | 0.014725 | 0.090958 | 0% | 0% | 80 | 1.1982
Heavy Duty Trucks | Diesel | Rigid 20 - 26 t | Euro I |  | CO |  | 0 | 0.5 | 12 | 86 | 1.4377e-05 | 0.0044088 | 0.61794 | 5.1013 | -3.1191e-05 | 0.010959 | 0.10702 | 0% | 0% | 80 | 1.4366
Heavy Duty Trucks | Diesel | Rigid 20 - 26 t | Euro I |  | CO |  | 0 | 1 | 12 | 86 | 0.0019443 | -0.086048 | 2.8454 | 8.0158 | 0.00097563 | -0.026987 | 0.77443 | 0% | 0% | 80 | 1.7502
Heavy Duty Trucks | Diesel | Rigid 20 - 26 t | Euro I |  | CO |  | 0.02 | 0 | 12 | 86 | 4.2489e-05 | 0.0079577 | 1.2935 | 8.5175 | -6.8262e-05 | 0.024301 | 0.13882 | 0% | 0% | 80 | 1.4025
Heavy Duty Trucks | Diesel | Rigid 20 - 26 t | Euro I |  | CO |  | 0.02 | 0.5 | 12 | 86 | 0.0030488 | -0.075956 | 3.1584 | 14.4938 | 0.0013417 | -0.017589 | 0.79219 | 0% | 0% | 80 | 2.1043
Heavy Duty Trucks | Diesel | Rigid 20 - 26 t | Euro I |  | CO |  | 0.02 | 1 | 12 | 85 | 0.0043681 | -0.22428 | 5.709 | 14.114 | 0.0015878 | -0.06551 | 1.4677 | 0% | 0% | 80 | 2.4886
Heavy Duty Trucks | Diesel | Rigid 20 - 26 t | Euro I |  | CO |  | 0.04 | 0 | 12 | 86 | 0.00031522 | 0.026532 | 3.2703 | 12.8625 | -0.00027571 | 0.064546 | 0.17239 | 0% | 0% | 80 | 2.1198
Heavy Duty Trucks | Diesel | Rigid 20 - 26 t | Euro I |  | CO |  | 0.04 | 0.5 | 12 | 79 | 0.00021293 | 0.10024 | 3.6067 | 12.0989 | 0.00027495 | 0.039681 | 0.55305 | 0% | 0% | 79 | 2.4072
Heavy Duty Trucks | Diesel | Rigid 20 - 26 t | Euro I |  | CO |  | 0.04 | 1 | 12 | 64 | 0.00095935 | -0.14 | 14.3708 | 5.1764 | 0.00018018 | 0.010933 | 1.9427 | 0% | 0% | 64 | 2.7869
Heavy Duty Trucks | Diesel | Rigid 20 - 26 t | Euro I |  | CO |  | 0.06 | 0 | 12 | 83 | -0.0020121 | 0.20454 | 1.673 | 7.5226 | -0.00094972 | 0.10698 | -0.32171 | 0% | 0% | 80 | 2.4338
Heavy Duty Trucks | Diesel | Rigid 20 - 26 t | Euro I |  | CO |  | 0.06 | 0.5 | 12 | 62 | -0.0036839 | 0.62366 | 8.9118 | 1.7626 | 0.00076971 | 0.12358 | 1.0391 | 0% | 0% | 62 | 2.8685
Heavy Duty Trucks | Diesel | Rigid 20 - 26 t | Euro I |  | CO |  | 0.06 | 1 | 12 | 46 | 0.00053768 | -0.046828 | 0.7592 | 20.978 | 0.00020292 | -0.018548 | 0.46827 | 0% | 0% | 46 | 4.4734
Heavy Duty Trucks | Diesel | Rigid 20 - 26 t | Euro I |  | NOx |  | -0.06 | 0 | 12 | 86 | 1.4081e-05 | -0.0040665 | 0.32965 | 3.239 | 3.1351e-05 | 0.0030112 | 0.037165 | 0% | 0% | 80 | 0.28187
Heavy Duty Trucks | Diesel | Rigid 20 - 26 t | Euro I |  | NOx |  | -0.06 | 0.5 | 12 | 86 | 8.8716e-06 | -0.0032669 | 1.9957 | -6.9076 | 0.0007351 | 0.0046527 | 0.047806 | 0% | 0% | 80 | 0.33266
Heavy Duty Trucks | Diesel | Rigid 20 - 26 t | Euro I |  | NOx |  | -0.06 | 1 | 12 | 86 | -0.00023339 | 0.016018 | 2.6419 | -1.8317 | 0.0011878 | 0.0061435 | 0.16995 | 0% | 0% | 80 | 0.29125
Heavy Duty Trucks | Diesel | Rigid 20 - 26 t | Euro I |  | NOx |  | -0.04 | 0 | 12 | 86 | -0.00064888 | 0.045559 | 3.5164 | -4.1343 | 0.00071836 | 0.024722 | 0.022573 | 0% | 0% | 80 | 0.44811
Heavy Duty Trucks | Diesel | Rigid 20 - 26 t | Euro I |  | NOx |  | -0.04 | 0.5 | 12 | 86 | -0.00066824 | 0.040329 | 3.3908 | -2.377 | 0.00060353 | 0.022953 | 0.064149 | 0% | 0% | 80 | 0.40096
Heavy Duty Trucks | Diesel | Rigid 20 - 26 t | Euro I |  | NOx |  | -0.04 | 1 | 12 | 86 | -0.0010066 | 0.056335 | 5.2082 | -3.2548 | 0.00085011 | 0.030568 | 0.16454 | 0% | 0% | 80 | 0.40145
Heavy Duty Trucks | Diesel | Rigid 20 - 26 t | Euro I |  | NOx |  | -0.02 | 0 | 12 | 86 | 0.00022052 | -0.0025213 | 3.2581 | 7.4135 | 0.00010052 | 0.019759 | 0.10661 | 0% | 0% | 80 | 1.9567
Heavy Duty Trucks | Diesel | Rigid 20 - 26 t | Euro I |  | NOx |  | -0.02 | 0.5 | 12 | 86 | 5.6314e-05 | -0.017076 | 1.4533 | 6.1401 | -2.2341e-05 | 0.0051247 | 0.099828 | 0% | 0% | 80 | 1.4295
Heavy Duty Trucks | Diesel | Rigid 20 - 26 t | Euro I |  | NOx |  | -0.02 | 1 | 12 | 86 | -0.0016009 | 0.10443 | 8.604 | 14.5108 | 0.00031579 | 0.039908 | 0.39003 | 0% | 0% | 80 | 1.2303
Heavy Duty Trucks | Diesel | Rigid 20 - 26 t | Euro I |  | NOx |  | 0 | 0 | 12 | 86 | 0.00010687 | 0.036299 | 3.4196 | 18.9361 | -6.1627e-05 | 0.018776 | 0.18328 | 0% | 0% | 80 | 5.6114
Heavy Duty Trucks | Diesel | Rigid 20 - 26 t | Euro I |  | NOx |  | 0 | 0.5 | 12 | 86 | 0.0023966 | 0.10391 | 10.5296 | 27.0514 | 0.00033506 | 0.034049 | 0.46821 | 0% | 0% | 80 | 6.4683
Heavy Duty Trucks | Diesel | Rigid 20 - 26 t | Euro I |  | NOx |  | 0 | 1 | 12 | 86 | -0.0089603 | 0.086614 | 68.6018 | 252.8504 | -0.0021888 | 0.17052 | 3.3472 | 0% | 0% | 80 | 7.1617
Heavy Duty Trucks | Diesel | Rigid 20 - 26 t | Euro I |  | NOx |  | 0.02 | 0 | 12 | 86 | 0.00018832 | 0.062995 | 3.8608 | 13.7645 | -4.9585e-05 | 0.014313 | 0.17976 | 0% | 0% | 80 | 10.2014
Heavy Duty Trucks | Diesel | Rigid 20 - 26 t | Euro I |  | NOx |  | 0.02 | 0.5 | 12 | 86 | 0.0032168 | 0.48476 | 2.2354 | -28.8063 | 0.00025914 | 0.041695 | -0.24404 | 0% | 0% | 80 | 12.8933
Heavy Duty Trucks | Diesel | Rigid 20 - 26 t | Euro I |  | NOx |  | 0.02 | 1 | 12 | 85 | -0.00014223 | 0.064133 | 3.0431 | 5.3584 | -2.0339e-05 | 0.0061907 | 0.10084 | 0% | 0% | 80 | 15.7332
Heavy Duty Trucks | Diesel | Rigid 20 - 26 t | Euro I |  | NOx |  | 0.04 | 0 | 12 | 86 | 0.0014684 | 0.22271 | 3.7501 | 27.6923 | 8.8791e-05 | 0.017956 | 0.20427 | 0% | 0% | 80 | 14.1744
Heavy Duty Trucks | Diesel | Rigid 20 - 26 t | Euro I |  | NOx |  | 0.04 | 0.5 | 12 | 79 | 0.0011974 | 0.29519 | 2.226 | 6.4152 | 7.0906e-05 | 0.015861 | 0.041156 | 0% | 0% | 79 | 19.0592
Heavy Duty Trucks | Diesel | Rigid 20 - 26 t | Euro I |  | NOx |  | 0.04 | 1 | 12 | 64 | 0.0030529 | 0.36143 | -1.0025 | -9.103 | 0.00015519 | 0.013692 | -0.094191 | 0% | 0% | 64 | 24.3281
Heavy Duty Trucks | Diesel | Rigid 20 - 26 t | Euro I |  | NOx |  | 0.06 | 0 | 12 | 83 | 0.0026759 | 0.3183 | 3.3003 | 15.1549 | 0.0001506 | 0.018689 | 0.10888 | 0% | 0% | 80 | 17.9448
Heavy Duty Trucks | Diesel | Rigid 20 - 26 t | Euro I |  | NOx |  | 0.06 | 0.5 | 12 | 62 | 0.0094857 | 1.1397 | 1.5295 | -6.2101 | 0.00042085 | 0.044203 | -0.10507 | 0% | 0% | 62 | 25.5232
Heavy Duty Trucks | Diesel | Rigid 20 - 26 t | Euro I |  | NOx |  | 0.06 | 1 | 12 | 46 | -0.012068 | 0.57951 | 0.034204 | 2.743 | -0.00036544 | 0.018363 | -0.035167 | 0% | 0% | 46 | 33.51
Heavy Duty Trucks | Diesel | Rigid 20 - 26 t | Euro I |  | VOC |  | -0.06 | 0 | 12 | 86 | -0.00012724 | 0.015686 | 0.6254 | -6.6201 | 0.0014651 | 0.025426 | -0.33617 | 0% | 0% | 80 | 0.088783
Heavy Duty Trucks | Diesel | Rigid 20 - 26 t | Euro I |  | VOC |  | -0.06 | 0.5 | 12 | 86 | 8.265e-06 | -0.0040773 | 0.63199 | 2.7679 | 0.00019586 | 0.038122 | 0.15287 | 0% | 0% | 80 | 0.088262
Heavy Duty Trucks | Diesel | Rigid 20 - 26 t | Euro I |  | VOC |  | -0.06 | 1 | 12 | 86 | -0.00013271 | 0.016768 | 1.0024 | -4.4423 | 0.0020318 | 0.049351 | -0.22348 | 0% | 0% | 80 | 0.086029
Heavy Duty Trucks | Diesel | Rigid 20 - 26 t | Euro I |  | VOC |  | -0.04 | 0 | 12 | 86 | 5.7537e-06 | -0.0023335 | 0.29812 | 2.2743 | 4.4568e-05 | 0.014116 | 0.12687 | 0% | 0% | 80 | 0.11463
Heavy Duty Trucks | Diesel | Rigid 20 - 26 t | Euro I |  | VOC |  | -0.04 | 0.5 | 12 | 86 | -0.00022441 | 0.021242 | 1.3641 | -2.5359 | 0.001764 | 0.06547 | -0.087879 | 0% | 0% | 80 | 0.097055
Heavy Duty Trucks | Diesel | Rigid 20 - 26 t | Euro I |  | VOC |  | -0.04 | 1 | 12 | 86 | 7.8197e-06 | -0.002913 | 0.33398 | 2.4602 | 6.0111e-05 | 0.016457 | 0.1563 | 0% | 0% | 80 | 0.097835
Heavy Duty Trucks | Diesel | Rigid 20 - 26 t | Euro I |  | VOC |  | -0.02 | 0 | 12 | 86 | 1.7391e-05 | 0.0020555 | 0.573 | 4.985 | 5.8437e-05 | 0.033248 | 0.1807 | 0% | 0% | 80 | 0.28342
Heavy Duty Trucks | Diesel | Rigid 20 - 26 t | Euro I |  | VOC |  | -0.02 | 0.5 | 12 | 86 | -8.1405e-07 | -0.00020267 | 0.38587 | 2.8406 | 6.0426e-05 | 0.019368 | 0.13193 | 0% | 0% | 80 | 0.19339
Heavy Duty Trucks | Diesel | Rigid 20 - 26 t | Euro I |  | VOC |  | -0.02 | 1 | 12 | 86 | 3.486e-06 | -0.0016613 | 0.27006 | 2.0314 | 3.3831e-06 | 0.012616 | 0.10867 | 0% | 0% | 80 | 0.16222
Heavy Duty Trucks | Diesel | Rigid 20 - 26 t | Euro I |  | VOC |  | 0 | 0 | 12 | 86 | 0.00018915 | 0.14861 | 2.2888 | -4.7652 | 0.0041607 | 0.16147 | -0.59499 | 0% | 0% | 80 | 0.39354
Heavy Duty Trucks | Diesel | Rigid 20 - 26 t | Euro I |  | VOC |  | 0 | 0.5 | 12 | 86 | 0.00032639 | 0.24969 | 2.4561 | -6.7941 | 0.0075338 | 0.21358 | -1.035 | 0% | 0% | 80 | 0.38021
Heavy Duty Trucks | Diesel | Rigid 20 - 26 t | Euro I |  | VOC |  | 0 | 1 | 12 | 86 | 0.00014721 | 0.10475 | 0.19351 | -4.1572 | 0.0034067 | 0.04735 | -0.45883 | 0% | 0% | 80 | 0.37656
Heavy Duty Trucks | Diesel | Rigid 20 - 26 t | Euro I |  | VOC |  | 0.02 | 0 | 12 | 86 | 6.9437e-05 | 0.066377 | 1.4134 | -8.0353 | 0.0017804 | 0.078233 | -0.42704 | 0% | 0% | 80 | 0.41027
Heavy Duty Trucks | Diesel | Rigid 20 - 26 t | Euro I |  | VOC |  | 0.02 | 0.5 | 12 | 86 | -1.8806e-18 | 5.8691e-17 | 2.3616 | -7.4528e-13 | -0.00051702 | 0.10022 | 0.042059 | 0% | 0% | 80 | 0.49711
Heavy Duty Trucks | Diesel | Rigid 20 - 26 t | Euro I |  | VOC |  | 0.02 | 1 | 12 | 85 | 2.3505e-05 | 0.0052506 | 0.78021 | 3.9523 | -0.00010013 | 0.035103 | 0.17187 | 0% | 0% | 80 | 0.59852
Heavy Duty Trucks | Diesel | Rigid 20 - 26 t | Euro I |  | VOC |  | 0.04 | 0 | 12 | 86 | -3.0142e-17 | 2.3729e-15 | 2.1214 | -6.525e-11 | -0.00043475 | 0.087426 | 0.016877 | 0% | 0% | 80 | 0.50169
Heavy Duty Trucks | Diesel | Rigid 20 - 26 t | Euro I |  | VOC |  | 0.04 | 0.5 | 12 | 79 | 8.3505e-19 | 1.7935e-16 | 2.8271 | -2.0877e-12 | -0.0008999 | 0.11841 | 0.038719 | 0% | 0% | 79 | 0.7486
Heavy Duty Trucks | Diesel | Rigid 20 - 26 t | Euro I |  | VOC |  | 0.04 | 1 | 12 | 64 | 0.0001483 | 0.021949 | 2.2165 | 2.2378 | -0.0004046 | 0.10003 | 0.089463 | 0% | 0% | 64 | 0.88196
Heavy Duty Trucks | Diesel | Rigid 20 - 26 t | Euro I |  | VOC |  | 0.06 | 0 | 12 | 83 | 4.4202e-05 | 0.0058888 | 0.92397 | 6.5063 | -0.00013796 | 0.042407 | 0.21912 | 0% | 0% | 80 | 0.64474
Heavy Duty Trucks | Diesel | Rigid 20 - 26 t | Euro I |  | VOC |  | 0.06 | 0.5 | 12 | 62 | -9.4495e-06 | 0.010288 | 0.21554 | 8.8091 | -1.6669e-05 | 0.013192 | 0.32507 | 0% | 0% | 62 | 0.88902
Heavy Duty Trucks | Diesel | Rigid 20 - 26 t | Euro I |  | VOC |  | 0.06 | 1 | 12 | 46 | -8.5595e-16 | 3.7321e-14 | 3.9101 | -6.5784e-11 | -0.0015114 | 0.1433 | 0.16617 | 0% | 0% | 46 | 1.0983
Heavy Duty Trucks | Diesel | Rigid 20 - 26 t | Euro I |  | PM Exhaust |  | -0.06 | 0 | 12 | 86 | 7.035e-06 | -0.0031903 | 0.46128 | 3.8536 | 0.00015629 | 0.044732 | 0.38646 | 0% | 0% | 80 | 0.060269
Heavy Duty Trucks | Diesel | Rigid 20 - 26 t | Euro I |  | PM Exhaust |  | -0.06 | 0.5 | 12 | 86 | 1.0086e-05 | -0.0038738 | 0.46535 | 3.3504 | 0.00011774 | 0.043052 | 0.40605 | 0% | 0% | 80 | 0.056883
Heavy Duty Trucks | Diesel | Rigid 20 - 26 t | Euro I |  | PM Exhaust |  | -0.06 | 1 | 12 | 86 | 1.0836e-05 | -0.0041513 | 0.49843 | 3.5447 | 0.00011552 | 0.046643 | 0.44363 | 0% | 0% | 80 | 0.056971
Heavy Duty Trucks | Diesel | Rigid 20 - 26 t | Euro I |  | PM Exhaust |  | -0.04 | 0 | 12 | 86 | 4.7709e-06 | -0.0022092 | 0.33475 | 2.6041 | 6.9903e-05 | 0.029128 | 0.24715 | 0% | 0% | 80 | 0.073096
Heavy Duty Trucks | Diesel | Rigid 20 - 26 t | Euro I |  | PM Exhaust |  | -0.04 | 0.5 | 12 | 86 | 7.5931e-06 | -0.0029372 | 0.35939 | 2.519 | 5.3417e-05 | 0.030067 | 0.28834 | 0% | 0% | 80 | 0.067367
Heavy Duty Trucks | Diesel | Rigid 20 - 26 t | Euro I |  | PM Exhaust |  | -0.04 | 1 | 12 | 86 | 1.7079e-05 | -0.0056083 | 0.55473 | 3.1393 | 6.6523e-05 | 0.038645 | 0.47195 | 0% | 0% | 80 | 0.063824
Heavy Duty Trucks | Diesel | Rigid 20 - 26 t | Euro I |  | PM Exhaust |  | -0.02 | 0 | 12 | 86 | 1.2446e-05 | 0.0013214 | 0.40942 | 3.6515 | 2.4747e-05 | 0.043823 | 0.23949 | 0% | 0% | 80 | 0.16406
Heavy Duty Trucks | Diesel | Rigid 20 - 26 t | Euro I |  | PM Exhaust |  | -0.02 | 0.5 | 12 | 86 | 0.00011385 | 0.0032313 | 1.7424 | 1.6296 | 0.0017385 | 0.12021 | 0.46595 | 0% | 0% | 80 | 0.12966
Heavy Duty Trucks | Diesel | Rigid 20 - 26 t | Euro I |  | PM Exhaust |  | -0.02 | 1 | 12 | 86 | 3.6285e-05 | -0.0037197 | 1.3745 | 1.5401 | 0.00070993 | 0.078303 | 0.61334 | 0% | 0% | 80 | 0.11631
Heavy Duty Trucks | Diesel | Rigid 20 - 26 t | Euro I |  | PM Exhaust |  | 0 | 0 | 12 | 86 | -6.7324e-18 | -2.3819e-15 | 2.7756 | 4.6715e-14 | -0.00097821 | 0.26118 | -0.15933 | 0% | 0% | 80 | 0.19176
Heavy Duty Trucks | Diesel | Rigid 20 - 26 t | Euro I |  | PM Exhaust |  | 0 | 0.5 | 12 | 86 | -3.1367e-18 | 3.0118e-16 | 2.7358 | -6.21e-12 | -0.0012186 | 0.24505 | 0.050445 | 0% | 0% | 80 | 0.23077
Heavy Duty Trucks | Diesel | Rigid 20 - 26 t | Euro I |  | PM Exhaust |  | 0 | 1 | 12 | 86 | 0.00021973 | -0.0065258 | -0.0054104 | 5.3123 | 0.00092024 | -0.041261 | 0.76404 | 0% | 0% | 80 | 0.28193
Heavy Duty Trucks | Diesel | Rigid 20 - 26 t | Euro I |  | PM Exhaust |  | 0.02 | 0 | 12 | 86 | -5.1809e-16 | 1.7376e-14 | 2.871 | 2.9719e-10 | -0.0016977 | 0.2715 | -0.07811 | 0% | 0% | 80 | 0.26641
Heavy Duty Trucks | Diesel | Rigid 20 - 26 t | Euro I |  | PM Exhaust |  | 0.02 | 0.5 | 12 | 86 | 6.5631e-05 | -0.0019912 | 0.59786 | 4.6016 | -0.00010036 | 0.030679 | 0.61282 | 0% | 0% | 80 | 0.37781
Heavy Duty Trucks | Diesel | Rigid 20 - 26 t | Euro I |  | PM Exhaust |  | 0.02 | 1 | 12 | 85 | 0.0010626 | -0.027262 | 1.2208 | 3.6164 | 0.0020213 | -0.026729 | 1.3125 | 0% | 0% | 80 | 0.48602
Heavy Duty Trucks | Diesel | Rigid 20 - 26 t | Euro I |  | PM Exhaust |  | 0.04 | 0 | 12 | 86 | 6.8972e-05 | 0.008384 | 1.0381 | 4.4935 | -0.00038173 | 0.10142 | 0.3594 | 0% | 0% | 80 | 0.36591
Heavy Duty Trucks | Diesel | Rigid 20 - 26 t | Euro I |  | PM Exhaust |  | 0.04 | 0.5 | 12 | 79 | 6.7275e-05 | 0.0082561 | 0.69075 | 5.2553 | -0.00020639 | 0.046167 | 0.63479 | 0% | 0% | 79 | 0.61104
Heavy Duty Trucks | Diesel | Rigid 20 - 26 t | Euro I |  | PM Exhaust |  | 0.04 | 1 | 12 | 64 | -4.1242e-05 | 0.047451 | 2.2374 | 4.9055 | -0.00042587 | 0.11417 | 1.3767 | 0% | 0% | 64 | 0.74678
Heavy Duty Trucks | Diesel | Rigid 20 - 26 t | Euro I |  | PM Exhaust |  | 0.06 | 0 | 12 | 83 | -6.7852e-06 | -9.4848e-06 | 0.033123 | 8.1579 | 3.4658e-05 | -0.011061 | 0.83451 | 0% | 0% | 80 | 0.53034
Heavy Duty Trucks | Diesel | Rigid 20 - 26 t | Euro I |  | PM Exhaust |  | 0.06 | 0.5 | 12 | 62 | 5.6745e-05 | 0.036932 | 1.6175 | 3.6918 | -0.00035655 | 0.091537 | 1.0709 | 0% | 0% | 62 | 0.7785
Heavy Duty Trucks | Diesel | Rigid 20 - 26 t | Euro I |  | PM Exhaust |  | 0.06 | 1 | 12 | 46 | 0.00061882 | -0.062977 | 3.043 | -0.039262 | 6.3195e-05 | -0.013376 | 1.904 | 0% | 0% | 46 | 1.0226
Heavy Duty Trucks | Diesel | Rigid 20 - 26 t | Euro I |  | EC |  | -0.06 | 0 | 12 | 86 | 0.00011107 | -0.027641 | 1.8471 | 18.4213 | 0.0001562 | 0.0093368 | 0.14991 | 0% | 0% | 80 | 0.30424
Heavy Duty Trucks | Diesel | Rigid 20 - 26 t | Euro I |  | EC |  | -0.06 | 0.5 | 12 | 86 | 7.2576e-05 | -0.021418 | 4.296 | -14.9372 | 0.0010858 | 0.0018754 | 0.095446 | 0% | 0% | 80 | 0.39756
Heavy Duty Trucks | Diesel | Rigid 20 - 26 t | Euro I |  | EC |  | -0.06 | 1 | 12 | 86 | 7.9189e-05 | -0.023068 | 4.2078 | -15.7866 | 0.0010258 | 0.0012309 | 0.10134 | 0% | 0% | 80 | 0.39495
Heavy Duty Trucks | Diesel | Rigid 20 - 26 t | Euro I |  | EC |  | -0.04 | 0 | 12 | 86 | 0.00019195 | -0.054203 | 4.3387 | 26.8501 | 0.00014773 | 0.017428 | 0.22677 | 0% | 0% | 80 | 0.61041
Heavy Duty Trucks | Diesel | Rigid 20 - 26 t | Euro I |  | EC |  | -0.04 | 0.5 | 12 | 86 | 0.00043169 | -0.11151 | 8.001 | 36.5912 | 0.00027458 | 0.024618 | 0.41717 | 0% | 0% | 80 | 0.5551
Heavy Duty Trucks | Diesel | Rigid 20 - 26 t | Euro I |  | EC |  | -0.04 | 1 | 12 | 86 | 0.00062822 | -0.15685 | 10.8107 | 38.2379 | 0.00034824 | 0.0271 | 0.55219 | 0% | 0% | 80 | 0.55794
Heavy Duty Trucks | Diesel | Rigid 20 - 26 t | Euro I |  | EC |  | -0.02 | 0 | 12 | 86 | 0.00011049 | 0.037435 | 2.289 | 2.2772 | 0.00021182 | 0.011938 | 0.0071425 | 0% | 0% | 80 | 2.597
Heavy Duty Trucks | Diesel | Rigid 20 - 26 t | Euro I |  | EC |  | -0.02 | 0.5 | 12 | 86 | -4.1106e-05 | 0.030009 | 2.5139 | -8.0639 | 0.0002463 | 0.0066511 | 0.014408 | 0% | 0% | 80 | 2.1437
Heavy Duty Trucks | Diesel | Rigid 20 - 26 t | Euro I |  | EC |  | -0.02 | 1 | 12 | 86 | -0.0046446 | 0.75074 | -4.6548 | 0.045721 | 0.0022251 | -0.011412 | 0.026043 | 0% | 0% | 80 | 1.923
Heavy Duty Trucks | Diesel | Rigid 20 - 26 t | Euro I |  | EC |  | 0 | 0 | 12 | 86 | 8.0453e-05 | 0.025965 | 2.7313 | 8.3481 | -4.2274e-05 | 0.012238 | 0.046379 | 0% | 0% | 80 | 7.1904
Heavy Duty Trucks | Diesel | Rigid 20 - 26 t | Euro I |  | EC |  | 0 | 0.5 | 12 | 86 | -3.2467e-07 | 0.016486 | 1.6954 | 8.0878 | -1.5984e-05 | 0.0052843 | 0.05192 | 0% | 0% | 80 | 8.3608
Heavy Duty Trucks | Diesel | Rigid 20 - 26 t | Euro I |  | EC |  | 0 | 1 | 12 | 86 | -0.00014161 | 0.02081 | 2.5778 | 9.9484 | -3.0766e-05 | 0.006099 | 0.074057 | 0% | 0% | 80 | 9.4793
Heavy Duty Trucks | Diesel | Rigid 20 - 26 t | Euro I |  | EC |  | 0.02 | 0 | 12 | 86 | 0.00017651 | 0.045541 | 3.4988 | 17.0882 | -3.652e-05 | 0.010158 | 0.11086 | 0% | 0% | 80 | 12.301
Heavy Duty Trucks | Diesel | Rigid 20 - 26 t | Euro I |  | EC |  | 0.02 | 0.5 | 12 | 86 | 0.00016644 | 0.085203 | 5.2661 | 17.9403 | -3.6925e-05 | 0.011241 | 0.13877 | 0% | 0% | 80 | 16.6794
Heavy Duty Trucks | Diesel | Rigid 20 - 26 t | Euro I |  | EC |  | 0.02 | 1 | 12 | 85 | 3.6317e-05 | 0.087036 | 4.6333 | 11.9092 | -2.3784e-05 | 0.0077532 | 0.10585 | 0% | 0% | 80 | 20.8707
Heavy Duty Trucks | Diesel | Rigid 20 - 26 t | Euro I |  | EC |  | 0.04 | 0 | 12 | 86 | 0.000132 | 0.058482 | 3.0335 | 7.9967 | -2.811e-05 | 0.0074462 | 0.069383 | 0% | 0% | 80 | 17.8425
Heavy Duty Trucks | Diesel | Rigid 20 - 26 t | Euro I |  | EC |  | 0.04 | 0.5 | 12 | 79 | 0.00017423 | 0.10053 | 4.6744 | 10.8691 | -2.4744e-05 | 0.007435 | 0.10305 | 0% | 0% | 79 | 25.8236
Heavy Duty Trucks | Diesel | Rigid 20 - 26 t | Euro I |  | EC |  | 0.04 | 1 | 12 | 64 | -0.0010263 | 0.93527 | 34.2031 | 49.0934 | -0.00015268 | 0.044026 | 0.62275 | 0% | 0% | 64 | 32.1921
Heavy Duty Trucks | Diesel | Rigid 20 - 26 t | Euro I |  | EC |  | 0.06 | 0 | 12 | 83 | 0.0033864 | 0.28823 | 3.0826 | -24.1737 | 8.1051e-05 | 0.020327 | -0.10621 | 0% | 0% | 80 | 23.3054
Heavy Duty Trucks | Diesel | Rigid 20 - 26 t | Euro I |  | EC |  | 0.06 | 0.5 | 12 | 62 | 0.017748 | 1.5103 | 4.3481 | 7.707 | 0.00052864 | 0.049152 | -0.082682 | 0% | 0% | 62 | 33.2878
Heavy Duty Trucks | Diesel | Rigid 20 - 26 t | Euro I |  | EC |  | 0.06 | 1 | 12 | 46 | -0.0049354 | 0.46775 | 9.1868 | 2.2381 | -0.00014819 | 0.014787 | 0.10567 | 0% | 0% | 46 | 43.0008
Heavy Duty Trucks | Diesel | Rigid 20 - 26 t | Euro I |  | CH4 | Urban Peak |  |  | 10 | 130 | 0 | 0 | 175 | 0 | 0 | 0 | 1000 | 0% | 0% | 80 | 0.175
Heavy Duty Trucks | Diesel | Rigid 20 - 26 t | Euro I |  | CH4 | Urban Off Peak |  |  | 10 | 130 | 0 | 0 | 175 | 0 | 0 | 0 | 1000 | 0% | 0% | 80 | 0.175
Heavy Duty Trucks | Diesel | Rigid 20 - 26 t | Euro I |  | CH4 | Rural |  |  | 10 | 130 | 0 | 0 | 80 | 0 | 0 | 0 | 1000 | 0% | 0% | 80 | 0.08
Heavy Duty Trucks | Diesel | Rigid 20 - 26 t | Euro I |  | CH4 | Highway |  |  | 10 | 130 | 0 | 0 | 70 | 0 | 0 | 0 | 1000 | 0% | 0% | 80 | 0.07
Heavy Duty Trucks | Diesel | Rigid 20 - 26 t | Euro I |  | NH3 | Urban Peak |  |  | 10 | 130 | 0 | 0 | 0.0029 | 0 | 0 | 0 | 1 | 0% | 0% | 80 | 0.0029
Heavy Duty Trucks | Diesel | Rigid 20 - 26 t | Euro I |  | NH3 | Urban Off Peak |  |  | 10 | 130 | 0 | 0 | 0.0029 | 0 | 0 | 0 | 1 | 0% | 0% | 80 | 0.0029
Heavy Duty Trucks | Diesel | Rigid 20 - 26 t | Euro I |  | NH3 | Rural |  |  | 10 | 130 | 0 | 0 | 0.0029 | 0 | 0 | 0 | 1 | 0% | 0% | 80 | 0.0029
Heavy Duty Trucks | Diesel | Rigid 20 - 26 t | Euro I |  | NH3 | Highway |  |  | 10 | 130 | 0 | 0 | 0.0029 | 0 | 0 | 0 | 1 | 0% | 0% | 80 | 0.0029
Heavy Duty Trucks | Diesel | Rigid 20 - 26 t | Euro I |  | N2O | Urban Peak |  |  | 10 | 130 | 0 | 0 | 0.011 | 0 | 0 | 0 | 1 | 0% | 0% | 80 | 0.011
Heavy Duty Trucks | Diesel | Rigid 20 - 26 t | Euro I |  | N2O | Urban Off Peak |  |  | 10 | 130 | 0 | 0 | 0.011 | 0 | 0 | 0 | 1 | 0% | 0% | 80 | 0.011
Heavy Duty Trucks | Diesel | Rigid 20 - 26 t | Euro I |  | N2O | Rural |  |  | 10 | 130 | 0 | 0 | 0.009 | 0 | 0 | 0 | 1 | 0% | 0% | 80 | 0.009
Heavy Duty Trucks | Diesel | Rigid 20 - 26 t | Euro I |  | N2O | Highway |  |  | 10 | 130 | 0 | 0 | 0.007 | 0 | 0 | 0 | 1 | 0% | 0% | 80 | 0.007
Heavy Duty Trucks | Diesel | Rigid 20 - 26 t | Euro I |  | SPN23 | Urban Peak | -0.06 | 0 | 12 | 86 | 0.00011107 | -0.027641 | 1.8471 | 18.4213 | 0.0001562 | 0.0093368 | 0.14991 | -8.9553e+13 | 0% | 80 | 2.7245e+13
Heavy Duty Trucks | Diesel | Rigid 20 - 26 t | Euro I |  | SPN23 | Urban Peak | -0.06 | 0.5 | 12 | 86 | 7.2576e-05 | -0.021418 | 4.296 | -14.9372 | 0.0010858 | 0.0018754 | 0.095446 | -8.9553e+13 | 0% | 80 | 3.5602e+13
Heavy Duty Trucks | Diesel | Rigid 20 - 26 t | Euro I |  | SPN23 | Urban Peak | -0.06 | 1 | 12 | 86 | 7.9189e-05 | -0.023068 | 4.2078 | -15.7866 | 0.0010258 | 0.0012309 | 0.10134 | -8.9553e+13 | 0% | 80 | 3.5369e+13
Heavy Duty Trucks | Diesel | Rigid 20 - 26 t | Euro I |  | SPN23 | Urban Peak | -0.04 | 0 | 12 | 86 | 0.00019195 | -0.054203 | 4.3387 | 26.8501 | 0.00014773 | 0.017428 | 0.22677 | -8.9553e+13 | 0% | 80 | 5.4664e+13
Heavy Duty Trucks | Diesel | Rigid 20 - 26 t | Euro I |  | SPN23 | Urban Peak | -0.04 | 0.5 | 12 | 86 | 0.00043169 | -0.11151 | 8.001 | 36.5912 | 0.00027458 | 0.024618 | 0.41717 | -8.9553e+13 | 0% | 80 | 4.9711e+13
Heavy Duty Trucks | Diesel | Rigid 20 - 26 t | Euro I |  | SPN23 | Urban Peak | -0.04 | 1 | 12 | 86 | 0.00062822 | -0.15685 | 10.8107 | 38.2379 | 0.00034824 | 0.0271 | 0.55219 | -8.9553e+13 | 0% | 80 | 4.9965e+13
Heavy Duty Trucks | Diesel | Rigid 20 - 26 t | Euro I |  | SPN23 | Urban Peak | -0.02 | 0 | 12 | 86 | 0.00011049 | 0.037435 | 2.289 | 2.2772 | 0.00021182 | 0.011938 | 0.0071425 | -8.9553e+13 | 0% | 80 | 2.3257e+14
Heavy Duty Trucks | Diesel | Rigid 20 - 26 t | Euro I |  | SPN23 | Urban Peak | -0.02 | 0.5 | 12 | 86 | -4.1106e-05 | 0.030009 | 2.5139 | -8.0639 | 0.0002463 | 0.0066511 | 0.014408 | -8.9553e+13 | 0% | 80 | 1.9198e+14
Heavy Duty Trucks | Diesel | Rigid 20 - 26 t | Euro I |  | SPN23 | Urban Peak | -0.02 | 1 | 12 | 86 | -0.0046446 | 0.75074 | -4.6548 | 0.045721 | 0.0022251 | -0.011412 | 0.026043 | -8.9553e+13 | 0% | 80 | 1.7221e+14
Heavy Duty Trucks | Diesel | Rigid 20 - 26 t | Euro I |  | SPN23 | Urban Peak | 0 | 0 | 12 | 86 | 8.0453e-05 | 0.025965 | 2.7313 | 8.3481 | -4.2274e-05 | 0.012238 | 0.046379 | -8.9553e+13 | 0% | 80 | 6.4392e+14
Heavy Duty Trucks | Diesel | Rigid 20 - 26 t | Euro I |  | SPN23 | Urban Peak | 0 | 0.5 | 12 | 86 | -3.2467e-07 | 0.016486 | 1.6954 | 8.0878 | -1.5984e-05 | 0.0052843 | 0.05192 | -8.9553e+13 | 0% | 80 | 7.4874e+14
Heavy Duty Trucks | Diesel | Rigid 20 - 26 t | Euro I |  | SPN23 | Urban Peak | 0 | 1 | 12 | 86 | -0.00014161 | 0.02081 | 2.5778 | 9.9484 | -3.0766e-05 | 0.006099 | 0.074057 | -8.9553e+13 | 0% | 80 | 8.489e+14
Heavy Duty Trucks | Diesel | Rigid 20 - 26 t | Euro I |  | SPN23 | Urban Peak | 0.02 | 0 | 12 | 86 | 0.00017651 | 0.045541 | 3.4988 | 17.0882 | -3.652e-05 | 0.010158 | 0.11086 | -8.9553e+13 | 0% | 80 | 1.1016e+15
Heavy Duty Trucks | Diesel | Rigid 20 - 26 t | Euro I |  | SPN23 | Urban Peak | 0.02 | 0.5 | 12 | 86 | 0.00016644 | 0.085203 | 5.2661 | 17.9403 | -3.6925e-05 | 0.011241 | 0.13877 | -8.9553e+13 | 0% | 80 | 1493698234047780
Heavy Duty Trucks | Diesel | Rigid 20 - 26 t | Euro I |  | SPN23 | Urban Peak | 0.02 | 1 | 12 | 85 | 3.6317e-05 | 0.087036 | 4.6333 | 11.9092 | -2.3784e-05 | 0.0077532 | 0.10585 | -8.9553e+13 | 0% | 80 | 1.869e+15
Heavy Duty Trucks | Diesel | Rigid 20 - 26 t | Euro I |  | SPN23 | Urban Peak | 0.04 | 0 | 12 | 86 | 0.000132 | 0.058482 | 3.0335 | 7.9967 | -2.811e-05 | 0.0074462 | 0.069383 | -8.9553e+13 | 0% | 80 | 1.5979e+15
Heavy Duty Trucks | Diesel | Rigid 20 - 26 t | Euro I |  | SPN23 | Urban Peak | 0.04 | 0.5 | 12 | 79 | 0.00017423 | 0.10053 | 4.6744 | 10.8691 | -2.4744e-05 | 0.007435 | 0.10305 | -8.9553e+13 | 0% | 79 | 2312591548395972
Heavy Duty Trucks | Diesel | Rigid 20 - 26 t | Euro I |  | SPN23 | Urban Peak | 0.04 | 1 | 12 | 64 | -0.0010263 | 0.93527 | 34.2031 | 49.0934 | -0.00015268 | 0.044026 | 0.62275 | -8.9553e+13 | 0% | 64 | 2882917267639835
Heavy Duty Trucks | Diesel | Rigid 20 - 26 t | Euro I |  | SPN23 | Urban Peak | 0.06 | 0 | 12 | 83 | 0.0033864 | 0.28823 | 3.0826 | -24.1737 | 8.1051e-05 | 0.020327 | -0.10621 | -8.9553e+13 | 0% | 80 | 2.0871e+15
Heavy Duty Trucks | Diesel | Rigid 20 - 26 t | Euro I |  | SPN23 | Urban Peak | 0.06 | 0.5 | 12 | 62 | 0.017748 | 1.5103 | 4.3481 | 7.707 | 0.00052864 | 0.049152 | -0.082682 | -8.9553e+13 | 0% | 62 | 2981041057284795
Heavy Duty Trucks | Diesel | Rigid 20 - 26 t | Euro I |  | SPN23 | Urban Peak | 0.06 | 1 | 12 | 46 | -0.0049354 | 0.46775 | 9.1868 | 2.2381 | -0.00014819 | 0.014787 | 0.10567 | -8.9553e+13 | 0% | 46 | 3850873870443746
Heavy Duty Trucks | Diesel | Rigid 20 - 26 t | Euro I |  | SPN23 | Urban Off Peak | -0.06 | 0 | 12 | 86 | 0.00011107 | -0.027641 | 1.8471 | 18.4213 | 0.0001562 | 0.0093368 | 0.14991 | -8.9553e+13 | 0% | 80 | 2.7245e+13
Heavy Duty Trucks | Diesel | Rigid 20 - 26 t | Euro I |  | SPN23 | Urban Off Peak | -0.06 | 0.5 | 12 | 86 | 7.2576e-05 | -0.021418 | 4.296 | -14.9372 | 0.0010858 | 0.0018754 | 0.095446 | -8.9553e+13 | 0% | 80 | 3.5602e+13
Heavy Duty Trucks | Diesel | Rigid 20 - 26 t | Euro I |  | SPN23 | Urban Off Peak | -0.06 | 1 | 12 | 86 | 7.9189e-05 | -0.023068 | 4.2078 | -15.7866 | 0.0010258 | 0.0012309 | 0.10134 | -8.9553e+13 | 0% | 80 | 3.5369e+13
Heavy Duty Trucks | Diesel | Rigid 20 - 26 t | Euro I |  | SPN23 | Urban Off Peak | -0.04 | 0 | 12 | 86 | 0.00019195 | -0.054203 | 4.3387 | 26.8501 | 0.00014773 | 0.017428 | 0.22677 | -8.9553e+13 | 0% | 80 | 5.4664e+13
Heavy Duty Trucks | Diesel | Rigid 20 - 26 t | Euro I |  | SPN23 | Urban Off Peak | -0.04 | 0.5 | 12 | 86 | 0.00043169 | -0.11151 | 8.001 | 36.5912 | 0.00027458 | 0.024618 | 0.41717 | -8.9553e+13 | 0% | 80 | 4.9711e+13
Heavy Duty Trucks | Diesel | Rigid 20 - 26 t | Euro I |  | SPN23 | Urban Off Peak | -0.04 | 1 | 12 | 86 | 0.00062822 | -0.15685 | 10.8107 | 38.2379 | 0.00034824 | 0.0271 | 0.55219 | -8.9553e+13 | 0% | 80 | 4.9965e+13
Heavy Duty Trucks | Diesel | Rigid 20 - 26 t | Euro I |  | SPN23 | Urban Off Peak | -0.02 | 0 | 12 | 86 | 0.00011049 | 0.037435 | 2.289 | 2.2772 | 0.00021182 | 0.011938 | 0.0071425 | -8.9553e+13 | 0% | 80 | 2.3257e+14
Heavy Duty Trucks | Diesel | Rigid 20 - 26 t | Euro I |  | SPN23 | Urban Off Peak | -0.02 | 0.5 | 12 | 86 | -4.1106e-05 | 0.030009 | 2.5139 | -8.0639 | 0.0002463 | 0.0066511 | 0.014408 | -8.9553e+13 | 0% | 80 | 1.9198e+14
Heavy Duty Trucks | Diesel | Rigid 20 - 26 t | Euro I |  | SPN23 | Urban Off Peak | -0.02 | 1 | 12 | 86 | -0.0046446 | 0.75074 | -4.6548 | 0.045721 | 0.0022251 | -0.011412 | 0.026043 | -8.9553e+13 | 0% | 80 | 1.7221e+14
Heavy Duty Trucks | Diesel | Rigid 20 - 26 t | Euro I |  | SPN23 | Urban Off Peak | 0 | 0 | 12 | 86 | 8.0453e-05 | 0.025965 | 2.7313 | 8.3481 | -4.2274e-05 | 0.012238 | 0.046379 | -8.9553e+13 | 0% | 80 | 6.4392e+14
Heavy Duty Trucks | Diesel | Rigid 20 - 26 t | Euro I |  | SPN23 | Urban Off Peak | 0 | 0.5 | 12 | 86 | -3.2467e-07 | 0.016486 | 1.6954 | 8.0878 | -1.5984e-05 | 0.0052843 | 0.05192 | -8.9553e+13 | 0% | 80 | 7.4874e+14
Heavy Duty Trucks | Diesel | Rigid 20 - 26 t | Euro I |  | SPN23 | Urban Off Peak | 0 | 1 | 12 | 86 | -0.00014161 | 0.02081 | 2.5778 | 9.9484 | -3.0766e-05 | 0.006099 | 0.074057 | -8.9553e+13 | 0% | 80 | 8.489e+14
Heavy Duty Trucks | Diesel | Rigid 20 - 26 t | Euro I |  | SPN23 | Urban Off Peak | 0.02 | 0 | 12 | 86 | 0.00017651 | 0.045541 | 3.4988 | 17.0882 | -3.652e-05 | 0.010158 | 0.11086 | -8.9553e+13 | 0% | 80 | 1.1016e+15
Heavy Duty Trucks | Diesel | Rigid 20 - 26 t | Euro I |  | SPN23 | Urban Off Peak | 0.02 | 0.5 | 12 | 86 | 0.00016644 | 0.085203 | 5.2661 | 17.9403 | -3.6925e-05 | 0.011241 | 0.13877 | -8.9553e+13 | 0% | 80 | 1493698234047780
Heavy Duty Trucks | Diesel | Rigid 20 - 26 t | Euro I |  | SPN23 | Urban Off Peak | 0.02 | 1 | 12 | 85 | 3.6317e-05 | 0.087036 | 4.6333 | 11.9092 | -2.3784e-05 | 0.0077532 | 0.10585 | -8.9553e+13 | 0% | 80 | 1.869e+15
Heavy Duty Trucks | Diesel | Rigid 20 - 26 t | Euro I |  | SPN23 | Urban Off Peak | 0.04 | 0 | 12 | 86 | 0.000132 | 0.058482 | 3.0335 | 7.9967 | -2.811e-05 | 0.0074462 | 0.069383 | -8.9553e+13 | 0% | 80 | 1.5979e+15
Heavy Duty Trucks | Diesel | Rigid 20 - 26 t | Euro I |  | SPN23 | Urban Off Peak | 0.04 | 0.5 | 12 | 79 | 0.00017423 | 0.10053 | 4.6744 | 10.8691 | -2.4744e-05 | 0.007435 | 0.10305 | -8.9553e+13 | 0% | 79 | 2312591548395972
Heavy Duty Trucks | Diesel | Rigid 20 - 26 t | Euro I |  | SPN23 | Urban Off Peak | 0.04 | 1 | 12 | 64 | -0.0010263 | 0.93527 | 34.2031 | 49.0934 | -0.00015268 | 0.044026 | 0.62275 | -8.9553e+13 | 0% | 64 | 2882917267639835
Heavy Duty Trucks | Diesel | Rigid 20 - 26 t | Euro I |  | SPN23 | Urban Off Peak | 0.06 | 0 | 12 | 83 | 0.0033864 | 0.28823 | 3.0826 | -24.1737 | 8.1051e-05 | 0.020327 | -0.10621 | -8.9553e+13 | 0% | 80 | 2.0871e+15
Heavy Duty Trucks | Diesel | Rigid 20 - 26 t | Euro I |  | SPN23 | Urban Off Peak | 0.06 | 0.5 | 12 | 62 | 0.017748 | 1.5103 | 4.3481 | 7.707 | 0.00052864 | 0.049152 | -0.082682 | -8.9553e+13 | 0% | 62 | 2981041057284795
Heavy Duty Trucks | Diesel | Rigid 20 - 26 t | Euro I |  | SPN23 | Urban Off Peak | 0.06 | 1 | 12 | 46 | -0.0049354 | 0.46775 | 9.1868 | 2.2381 | -0.00014819 | 0.014787 | 0.10567 | -8.9553e+13 | 0% | 46 | 3850873870443746
Heavy Duty Trucks | Diesel | Rigid 20 - 26 t | Euro I |  | SPN23 | Rural | -0.06 | 0 | 12 | 86 | 0.00011107 | -0.027641 | 1.8471 | 18.4213 | 0.0001562 | 0.0093368 | 0.14991 | -3.8739e+13 | 0% | 80 | 1.1786e+13
Heavy Duty Trucks | Diesel | Rigid 20 - 26 t | Euro I |  | SPN23 | Rural | -0.06 | 0.5 | 12 | 86 | 7.2576e-05 | -0.021418 | 4.296 | -14.9372 | 0.0010858 | 0.0018754 | 0.095446 | -3.8739e+13 | 0% | 80 | 1.5401e+13
Heavy Duty Trucks | Diesel | Rigid 20 - 26 t | Euro I |  | SPN23 | Rural | -0.06 | 1 | 12 | 86 | 7.9189e-05 | -0.023068 | 4.2078 | -15.7866 | 0.0010258 | 0.0012309 | 0.10134 | -3.8739e+13 | 0% | 80 | 1.53e+13
Heavy Duty Trucks | Diesel | Rigid 20 - 26 t | Euro I |  | SPN23 | Rural | -0.04 | 0 | 12 | 86 | 0.00019195 | -0.054203 | 4.3387 | 26.8501 | 0.00014773 | 0.017428 | 0.22677 | -3.8739e+13 | 0% | 80 | 2.3646e+13
Heavy Duty Trucks | Diesel | Rigid 20 - 26 t | Euro I |  | SPN23 | Rural | -0.04 | 0.5 | 12 | 86 | 0.00043169 | -0.11151 | 8.001 | 36.5912 | 0.00027458 | 0.024618 | 0.41717 | -3.8739e+13 | 0% | 80 | 2.1504e+13
Heavy Duty Trucks | Diesel | Rigid 20 - 26 t | Euro I |  | SPN23 | Rural | -0.04 | 1 | 12 | 86 | 0.00062822 | -0.15685 | 10.8107 | 38.2379 | 0.00034824 | 0.0271 | 0.55219 | -3.8739e+13 | 0% | 80 | 2.1614e+13
Heavy Duty Trucks | Diesel | Rigid 20 - 26 t | Euro I |  | SPN23 | Rural | -0.02 | 0 | 12 | 86 | 0.00011049 | 0.037435 | 2.289 | 2.2772 | 0.00021182 | 0.011938 | 0.0071425 | -3.8739e+13 | 0% | 80 | 1.0061e+14
Heavy Duty Trucks | Diesel | Rigid 20 - 26 t | Euro I |  | SPN23 | Rural | -0.02 | 0.5 | 12 | 86 | -4.1106e-05 | 0.030009 | 2.5139 | -8.0639 | 0.0002463 | 0.0066511 | 0.014408 | -3.8739e+13 | 0% | 80 | 8.3046e+13
Heavy Duty Trucks | Diesel | Rigid 20 - 26 t | Euro I |  | SPN23 | Rural | -0.02 | 1 | 12 | 86 | -0.0046446 | 0.75074 | -4.6548 | 0.045721 | 0.0022251 | -0.011412 | 0.026043 | -3.8739e+13 | 0% | 80 | 7.4496e+13
Heavy Duty Trucks | Diesel | Rigid 20 - 26 t | Euro I |  | SPN23 | Rural | 0 | 0 | 12 | 86 | 8.0453e-05 | 0.025965 | 2.7313 | 8.3481 | -4.2274e-05 | 0.012238 | 0.046379 | -3.8739e+13 | 0% | 80 | 2.7854e+14
Heavy Duty Trucks | Diesel | Rigid 20 - 26 t | Euro I |  | SPN23 | Rural | 0 | 0.5 | 12 | 86 | -3.2467e-07 | 0.016486 | 1.6954 | 8.0878 | -1.5984e-05 | 0.0052843 | 0.05192 | -3.8739e+13 | 0% | 80 | 3.2389e+14
Heavy Duty Trucks | Diesel | Rigid 20 - 26 t | Euro I |  | SPN23 | Rural | 0 | 1 | 12 | 86 | -0.00014161 | 0.02081 | 2.5778 | 9.9484 | -3.0766e-05 | 0.006099 | 0.074057 | -3.8739e+13 | 0% | 80 | 3.6721e+14
Heavy Duty Trucks | Diesel | Rigid 20 - 26 t | Euro I |  | SPN23 | Rural | 0.02 | 0 | 12 | 86 | 0.00017651 | 0.045541 | 3.4988 | 17.0882 | -3.652e-05 | 0.010158 | 0.11086 | -3.8739e+13 | 0% | 80 | 4.7652e+14
Heavy Duty Trucks | Diesel | Rigid 20 - 26 t | Euro I |  | SPN23 | Rural | 0.02 | 0.5 | 12 | 86 | 0.00016644 | 0.085203 | 5.2661 | 17.9403 | -3.6925e-05 | 0.011241 | 0.13877 | -3.8739e+13 | 0% | 80 | 6.4614e+14
Heavy Duty Trucks | Diesel | Rigid 20 - 26 t | Euro I |  | SPN23 | Rural | 0.02 | 1 | 12 | 85 | 3.6317e-05 | 0.087036 | 4.6333 | 11.9092 | -2.3784e-05 | 0.0077532 | 0.10585 | -3.8739e+13 | 0% | 80 | 8.085e+14
Heavy Duty Trucks | Diesel | Rigid 20 - 26 t | Euro I |  | SPN23 | Rural | 0.04 | 0 | 12 | 86 | 0.000132 | 0.058482 | 3.0335 | 7.9967 | -2.811e-05 | 0.0074462 | 0.069383 | -3.8739e+13 | 0% | 80 | 6.9119e+14
Heavy Duty Trucks | Diesel | Rigid 20 - 26 t | Euro I |  | SPN23 | Rural | 0.04 | 0.5 | 12 | 79 | 0.00017423 | 0.10053 | 4.6744 | 10.8691 | -2.4744e-05 | 0.007435 | 0.10305 | -3.8739e+13 | 0% | 79 | 1.0004e+15
Heavy Duty Trucks | Diesel | Rigid 20 - 26 t | Euro I |  | SPN23 | Rural | 0.04 | 1 | 12 | 64 | -0.0010263 | 0.93527 | 34.2031 | 49.0934 | -0.00015268 | 0.044026 | 0.62275 | -3.8739e+13 | 0% | 64 | 1.2471e+15
Heavy Duty Trucks | Diesel | Rigid 20 - 26 t | Euro I |  | SPN23 | Rural | 0.06 | 0 | 12 | 83 | 0.0033864 | 0.28823 | 3.0826 | -24.1737 | 8.1051e-05 | 0.020327 | -0.10621 | -3.8739e+13 | 0% | 80 | 9.0282e+14
Heavy Duty Trucks | Diesel | Rigid 20 - 26 t | Euro I |  | SPN23 | Rural | 0.06 | 0.5 | 12 | 62 | 0.017748 | 1.5103 | 4.3481 | 7.707 | 0.00052864 | 0.049152 | -0.082682 | -3.8739e+13 | 0% | 62 | 1.2895e+15
Heavy Duty Trucks | Diesel | Rigid 20 - 26 t | Euro I |  | SPN23 | Rural | 0.06 | 1 | 12 | 46 | -0.0049354 | 0.46775 | 9.1868 | 2.2381 | -0.00014819 | 0.014787 | 0.10567 | -3.8739e+13 | 0% | 46 | 1665791215485484
Heavy Duty Trucks | Diesel | Rigid 20 - 26 t | Euro I |  | SPN23 | Highway | -0.06 | 0 | 12 | 86 | 0.00011107 | -0.027641 | 1.8471 | 18.4213 | 0.0001562 | 0.0093368 | 0.14991 | -4.0049e+13 | 0% | 80 | 1.2184e+13
Heavy Duty Trucks | Diesel | Rigid 20 - 26 t | Euro I |  | SPN23 | Highway | -0.06 | 0.5 | 12 | 86 | 7.2576e-05 | -0.021418 | 4.296 | -14.9372 | 0.0010858 | 0.0018754 | 0.095446 | -4.0049e+13 | 0% | 80 | 1.5922e+13
Heavy Duty Trucks | Diesel | Rigid 20 - 26 t | Euro I |  | SPN23 | Highway | -0.06 | 1 | 12 | 86 | 7.9189e-05 | -0.023068 | 4.2078 | -15.7866 | 0.0010258 | 0.0012309 | 0.10134 | -4.0049e+13 | 0% | 80 | 1.5817e+13
Heavy Duty Trucks | Diesel | Rigid 20 - 26 t | Euro I |  | SPN23 | Highway | -0.04 | 0 | 12 | 86 | 0.00019195 | -0.054203 | 4.3387 | 26.8501 | 0.00014773 | 0.017428 | 0.22677 | -4.0049e+13 | 0% | 80 | 2.4446e+13
Heavy Duty Trucks | Diesel | Rigid 20 - 26 t | Euro I |  | SPN23 | Highway | -0.04 | 0.5 | 12 | 86 | 0.00043169 | -0.11151 | 8.001 | 36.5912 | 0.00027458 | 0.024618 | 0.41717 | -4.0049e+13 | 0% | 80 | 2.2231e+13
Heavy Duty Trucks | Diesel | Rigid 20 - 26 t | Euro I |  | SPN23 | Highway | -0.04 | 1 | 12 | 86 | 0.00062822 | -0.15685 | 10.8107 | 38.2379 | 0.00034824 | 0.0271 | 0.55219 | -4.0049e+13 | 0% | 80 | 2.2345e+13
Heavy Duty Trucks | Diesel | Rigid 20 - 26 t | Euro I |  | SPN23 | Highway | -0.02 | 0 | 12 | 86 | 0.00011049 | 0.037435 | 2.289 | 2.2772 | 0.00021182 | 0.011938 | 0.0071425 | -4.0049e+13 | 0% | 80 | 1.0401e+14
Heavy Duty Trucks | Diesel | Rigid 20 - 26 t | Euro I |  | SPN23 | Highway | -0.02 | 0.5 | 12 | 86 | -4.1106e-05 | 0.030009 | 2.5139 | -8.0639 | 0.0002463 | 0.0066511 | 0.014408 | -4.0049e+13 | 0% | 80 | 8.5854e+13
Heavy Duty Trucks | Diesel | Rigid 20 - 26 t | Euro I |  | SPN23 | Highway | -0.02 | 1 | 12 | 86 | -0.0046446 | 0.75074 | -4.6548 | 0.045721 | 0.0022251 | -0.011412 | 0.026043 | -4.0049e+13 | 0% | 80 | 7.7015e+13
Heavy Duty Trucks | Diesel | Rigid 20 - 26 t | Euro I |  | SPN23 | Highway | 0 | 0 | 12 | 86 | 8.0453e-05 | 0.025965 | 2.7313 | 8.3481 | -4.2274e-05 | 0.012238 | 0.046379 | -4.0049e+13 | 0% | 80 | 2.8796e+14
Heavy Duty Trucks | Diesel | Rigid 20 - 26 t | Euro I |  | SPN23 | Highway | 0 | 0.5 | 12 | 86 | -3.2467e-07 | 0.016486 | 1.6954 | 8.0878 | -1.5984e-05 | 0.0052843 | 0.05192 | -4.0049e+13 | 0% | 80 | 3.3484e+14
Heavy Duty Trucks | Diesel | Rigid 20 - 26 t | Euro I |  | SPN23 | Highway | 0 | 1 | 12 | 86 | -0.00014161 | 0.02081 | 2.5778 | 9.9484 | -3.0766e-05 | 0.006099 | 0.074057 | -4.0049e+13 | 0% | 80 | 3.7963e+14
Heavy Duty Trucks | Diesel | Rigid 20 - 26 t | Euro I |  | SPN23 | Highway | 0.02 | 0 | 12 | 86 | 0.00017651 | 0.045541 | 3.4988 | 17.0882 | -3.652e-05 | 0.010158 | 0.11086 | -4.0049e+13 | 0% | 80 | 4.9264e+14
Heavy Duty Trucks | Diesel | Rigid 20 - 26 t | Euro I |  | SPN23 | Highway | 0.02 | 0.5 | 12 | 86 | 0.00016644 | 0.085203 | 5.2661 | 17.9403 | -3.6925e-05 | 0.011241 | 0.13877 | -4.0049e+13 | 0% | 80 | 6.6799e+14
Heavy Duty Trucks | Diesel | Rigid 20 - 26 t | Euro I |  | SPN23 | Highway | 0.02 | 1 | 12 | 85 | 3.6317e-05 | 0.087036 | 4.6333 | 11.9092 | -2.3784e-05 | 0.0077532 | 0.10585 | -4.0049e+13 | 0% | 80 | 8.3584e+14
Heavy Duty Trucks | Diesel | Rigid 20 - 26 t | Euro I |  | SPN23 | Highway | 0.04 | 0 | 12 | 86 | 0.000132 | 0.058482 | 3.0335 | 7.9967 | -2.811e-05 | 0.0074462 | 0.069383 | -4.0049e+13 | 0% | 80 | 714568295237153
Heavy Duty Trucks | Diesel | Rigid 20 - 26 t | Euro I |  | SPN23 | Highway | 0.04 | 0.5 | 12 | 79 | 0.00017423 | 0.10053 | 4.6744 | 10.8691 | -2.4744e-05 | 0.007435 | 0.10305 | -4.0049e+13 | 0% | 79 | 1.0342e+15
Heavy Duty Trucks | Diesel | Rigid 20 - 26 t | Euro I |  | SPN23 | Highway | 0.04 | 1 | 12 | 64 | -0.0010263 | 0.93527 | 34.2031 | 49.0934 | -0.00015268 | 0.044026 | 0.62275 | -4.0049e+13 | 0% | 64 | 1.2893e+15
Heavy Duty Trucks | Diesel | Rigid 20 - 26 t | Euro I |  | SPN23 | Highway | 0.06 | 0 | 12 | 83 | 0.0033864 | 0.28823 | 3.0826 | -24.1737 | 8.1051e-05 | 0.020327 | -0.10621 | -4.0049e+13 | 0% | 80 | 9.3335e+14
Heavy Duty Trucks | Diesel | Rigid 20 - 26 t | Euro I |  | SPN23 | Highway | 0.06 | 0.5 | 12 | 62 | 0.017748 | 1.5103 | 4.3481 | 7.707 | 0.00052864 | 0.049152 | -0.082682 | -4.0049e+13 | 0% | 62 | 1.3331e+15
Heavy Duty Trucks | Diesel | Rigid 20 - 26 t | Euro I |  | SPN23 | Highway | 0.06 | 1 | 12 | 46 | -0.0049354 | 0.46775 | 9.1868 | 2.2381 | -0.00014819 | 0.014787 | 0.10567 | -4.0049e+13 | 0% | 46 | 1.7221e+15
Heavy Duty Trucks | Diesel | Rigid 20 - 26 t | Euro II |  | CO |  | -0.06 | 0 | 12 | 86 | 3.0786e-05 | -0.011218 | 3.2002 | 1.3407 | 0.0023831 | 0.056528 | 0.56646 | 0% | 0% | 80 | 0.12372
Heavy Duty Trucks | Diesel | Rigid 20 - 26 t | Euro II |  | CO |  | -0.06 | 0.5 | 12 | 86 | 1.6403e-06 | -0.00096265 | 1.0836 | -4.3924 | 0.0010765 | 0.0086095 | 0.099264 | 0% | 0% | 80 | 0.12533
Heavy Duty Trucks | Diesel | Rigid 20 - 26 t | Euro II |  | CO |  | -0.06 | 1 | 12 | 86 | 3.817e-06 | -0.0018101 | 1.2537 | -5.2827 | 0.0011724 | 0.0084497 | 0.12141 | 0% | 0% | 80 | 0.12858
Heavy Duty Trucks | Diesel | Rigid 20 - 26 t | Euro II |  | CO |  | -0.04 | 0 | 12 | 86 | 4.9211e-05 | -0.013594 | 1.5419 | 1.5776 | 0.00025444 | 0.036075 | 0.16268 | 0% | 0% | 80 | 0.16871
Heavy Duty Trucks | Diesel | Rigid 20 - 26 t | Euro II |  | CO |  | -0.04 | 0.5 | 12 | 86 | 5.2474e-05 | -0.012179 | 0.98113 | 3.1256 | 0.00013523 | 0.015765 | 0.26305 | 0% | 0% | 80 | 0.15973
Heavy Duty Trucks | Diesel | Rigid 20 - 26 t | Euro II |  | CO |  | -0.04 | 1 | 12 | 86 | -3.2991e-16 | 5.8233e-14 | 2.4918 | 1.9852e-11 | 0.0021817 | -0.010132 | 0.84101 | 0% | 0% | 80 | 0.17807
Heavy Duty Trucks | Diesel | Rigid 20 - 26 t | Euro II |  | CO |  | -0.02 | 0 | 12 | 86 | 0.00034367 | -0.01285 | 0.80266 | 5.0058 | 0.00049321 | 0.0016488 | 0.31467 | 0% | 0% | 80 | 0.56526
Heavy Duty Trucks | Diesel | Rigid 20 - 26 t | Euro II |  | CO |  | -0.02 | 0.5 | 12 | 86 | 0.00016704 | -0.0052743 | 0.062541 | 6.0278 | 0.00036673 | -0.014774 | 0.31663 | 0% | 0% | 80 | 0.52977
Heavy Duty Trucks | Diesel | Rigid 20 - 26 t | Euro II |  | CO |  | -0.02 | 1 | 12 | 86 | 0.00011635 | -0.00082744 | 0.14091 | 4.4678 | 0.00035122 | -0.010591 | 0.2548 | 0% | 0% | 80 | 0.52872
Heavy Duty Trucks | Diesel | Rigid 20 - 26 t | Euro II |  | CO |  | 0 | 0 | 12 | 86 | 7.938e-05 | 0.013902 | 1.8405 | 8.0218 | -0.00017863 | 0.055071 | 0.22268 | 0% | 0% | 80 | 1.0217
Heavy Duty Trucks | Diesel | Rigid 20 - 26 t | Euro II |  | CO |  | 0 | 0.5 | 12 | 86 | 0.00054167 | -0.037766 | 1.1791 | 4.9687 | 0.00024198 | -0.010064 | 0.46603 | 0% | 0% | 80 | 1.3943
Heavy Duty Trucks | Diesel | Rigid 20 - 26 t | Euro II |  | CO |  | 0 | 1 | 12 | 86 | 0.00098854 | -0.08485 | 3.5386 | 3.4914 | 0.00019935 | -0.0033743 | 0.84681 | 0% | 0% | 80 | 1.6845
Heavy Duty Trucks | Diesel | Rigid 20 - 26 t | Euro II |  | CO |  | 0.02 | 0 | 12 | 86 | 6.9893e-05 | 0.011408 | 1.1106 | 9.2561 | -9.4243e-05 | 0.024519 | 0.30821 | 0% | 0% | 80 | 1.5518
Heavy Duty Trucks | Diesel | Rigid 20 - 26 t | Euro II |  | CO |  | 0.02 | 0.5 | 12 | 86 | 0.0018529 | -0.067024 | 0.41821 | 17.1082 | 0.0011079 | -0.051053 | 0.802 | 0% | 0% | 80 | 1.872
Heavy Duty Trucks | Diesel | Rigid 20 - 26 t | Euro II |  | CO |  | 0.02 | 1 | 12 | 86 | 0.002185 | 0.11842 | -1.8113 | 12.0099 | 0.0021787 | -0.025966 | 0.21415 | 0% | 0% | 80 | 1.8043
Heavy Duty Trucks | Diesel | Rigid 20 - 26 t | Euro II |  | CO |  | 0.04 | 0 | 12 | 86 | 0.026398 | 0.26836 | -5.8588 | -0.17997 | 0.018749 | -0.20039 | 0.020793 | 0% | 0% | 80 | 1.7749
Heavy Duty Trucks | Diesel | Rigid 20 - 26 t | Euro II |  | CO |  | 0.04 | 0.5 | 12 | 82 | 0.00016682 | -0.061882 | 6.4071 | 5.8496 | -0.00012544 | 0.014682 | 1.285 | 0% | 0% | 80 | 1.5678
Heavy Duty Trucks | Diesel | Rigid 20 - 26 t | Euro II |  | CO |  | 0.04 | 1 | 12 | 68 | 0.0025751 | -0.27348 | 16.125 | 4.8545 | 0.0010279 | -0.034051 | 3.0741 | 0% | 0% | 68 | 1.7248
Heavy Duty Trucks | Diesel | Rigid 20 - 26 t | Euro II |  | CO |  | 0.06 | 0 | 12 | 86 | -0.0015266 | 0.35077 | 12.9212 | 9.9972 | 0.00075216 | 0.16184 | 2.3529 | 0% | 0% | 80 | 1.558
Heavy Duty Trucks | Diesel | Rigid 20 - 26 t | Euro II |  | CO |  | 0.06 | 0.5 | 12 | 65 | 0.00030944 | -0.074867 | 6.5472 | 3.7816 | -3.4222e-05 | 0.010163 | 1.1498 | 0% | 0% | 65 | 1.8287
Heavy Duty Trucks | Diesel | Rigid 20 - 26 t | Euro II |  | CO |  | 0.06 | 1 | 12 | 51 | 0.0018754 | -0.22234 | 8.4187 | -0.7736 | 9.9378e-05 | -0.014087 | 1.2409 | 0% | 0% | 51 | 2.4872
Heavy Duty Trucks | Diesel | Rigid 20 - 26 t | Euro II |  | NOx |  | -0.06 | 0 | 12 | 86 | 1.6013e-05 | -0.0047098 | 0.39206 | 3.5861 | 3.0856e-05 | 0.0032114 | 0.038137 | 0% | 0% | 80 | 0.33009
Heavy Duty Trucks | Diesel | Rigid 20 - 26 t | Euro II |  | NOx |  | -0.06 | 0.5 | 12 | 86 | 7.0025e-06 | -0.002752 | 2.1745 | -7.6437 | 0.00070801 | 0.0049034 | 0.046028 | 0% | 0% | 80 | 0.38305
Heavy Duty Trucks | Diesel | Rigid 20 - 26 t | Euro II |  | NOx |  | -0.06 | 1 | 12 | 86 | -0.00021836 | 0.016584 | 2.8025 | -1.8914 | 0.0011316 | 0.0056466 | 0.16861 | 0% | 0% | 80 | 0.34443
Heavy Duty Trucks | Diesel | Rigid 20 - 26 t | Euro II |  | NOx |  | -0.04 | 0 | 12 | 86 | -0.00061783 | 0.043155 | 3.2817 | -2.5717 | 0.0005522 | 0.022227 | 0.021724 | 0% | 0% | 80 | 0.51514
Heavy Duty Trucks | Diesel | Rigid 20 - 26 t | Euro II |  | NOx |  | -0.04 | 0.5 | 12 | 86 | -0.00079957 | 0.049178 | 4.1539 | -2.9405 | 0.0006676 | 0.024687 | 0.080048 | 0% | 0% | 80 | 0.46371
Heavy Duty Trucks | Diesel | Rigid 20 - 26 t | Euro II |  | NOx |  | -0.04 | 1 | 12 | 86 | -0.0006813 | 0.039123 | 3.5821 | -2.2852 | 0.00054169 | 0.018503 | 0.10763 | 0% | 0% | 80 | 0.45959
Heavy Duty Trucks | Diesel | Rigid 20 - 26 t | Euro II |  | NOx |  | -0.02 | 0 | 12 | 86 | 0.00017677 | -0.003066 | 2.5149 | 6.7396 | 6.7337e-05 | 0.013147 | 0.086744 | 0% | 0% | 80 | 2.2207
Heavy Duty Trucks | Diesel | Rigid 20 - 26 t | Euro II |  | NOx |  | -0.02 | 0.5 | 12 | 86 | -0.00076179 | 0.074346 | 5.2366 | 10.2528 | 0.00028923 | 0.026751 | 0.18898 | 0% | 0% | 80 | 1.5399
Heavy Duty Trucks | Diesel | Rigid 20 - 26 t | Euro II |  | NOx |  | -0.02 | 1 | 12 | 86 | -0.0016077 | 0.10654 | 8.8354 | 15.2877 | 0.00031087 | 0.037681 | 0.35424 | 0% | 0% | 80 | 1.355
Heavy Duty Trucks | Diesel | Rigid 20 - 26 t | Euro II |  | NOx |  | 0 | 0 | 12 | 86 | 0.00010896 | 0.045403 | 4.2729 | 22.6238 | -6.6378e-05 | 0.020723 | 0.20151 | 0% | 0% | 80 | 6.1939
Heavy Duty Trucks | Diesel | Rigid 20 - 26 t | Euro II |  | NOx |  | 0 | 0.5 | 12 | 86 | -0.0001232 | 0.05521 | 5.0556 | 19.4658 | -6.3282e-05 | 0.018477 | 0.21198 | 0% | 0% | 80 | 6.9466
Heavy Duty Trucks | Diesel | Rigid 20 - 26 t | Euro II |  | NOx |  | 0 | 1 | 12 | 86 | -0.00038017 | 0.011225 | 3.3991 | 12.5742 | -8.8316e-05 | 0.0085878 | 0.1441 | 0% | 0% | 80 | 7.6011
Heavy Duty Trucks | Diesel | Rigid 20 - 26 t | Euro II |  | NOx |  | 0.02 | 0 | 12 | 86 | 0.00016352 | 0.038927 | 1.4475 | 19.2075 | 1.1914e-05 | 0.0043392 | 0.13361 | 0% | 0% | 80 | 10.4996
Heavy Duty Trucks | Diesel | Rigid 20 - 26 t | Euro II |  | NOx |  | 0.02 | 0.5 | 12 | 86 | 0.00086804 | 0.29642 | 6.8436 | 15.9086 | 5.1179e-05 | 0.027902 | 0.17674 | 0% | 0% | 80 | 13.2695
Heavy Duty Trucks | Diesel | Rigid 20 - 26 t | Euro II |  | NOx |  | 0.02 | 1 | 12 | 86 | -0.00014802 | 0.06415 | 3.3541 | 6.8254 | -2.1755e-05 | 0.0064789 | 0.10103 | 0% | 0% | 80 | 15.8798
Heavy Duty Trucks | Diesel | Rigid 20 - 26 t | Euro II |  | NOx |  | 0.04 | 0 | 12 | 86 | 0.014708 | 2.3911 | 26.512 | -23.774 | 0.00089354 | 0.19928 | -0.1006 | 0% | 0% | 80 | 14.4541
Heavy Duty Trucks | Diesel | Rigid 20 - 26 t | Euro II |  | NOx |  | 0.04 | 0.5 | 12 | 82 | 0.0041711 | 0.63031 | 1.6602 | -7.7404 | 0.00027248 | 0.031397 | -0.10003 | 0% | 0% | 80 | 18.9345
Heavy Duty Trucks | Diesel | Rigid 20 - 26 t | Euro II |  | NOx |  | 0.04 | 1 | 12 | 68 | 0.0034323 | 0.27421 | 3.1199 | 7.1247 | 0.00016009 | 0.011135 | 0.058943 | 0% | 0% | 68 | 24.2497
Heavy Duty Trucks | Diesel | Rigid 20 - 26 t | Euro II |  | NOx |  | 0.06 | 0 | 12 | 86 | 0.002224 | 0.16162 | 1.7165 | 5.4861 | 0.00013347 | 0.0088998 | 0.037362 | 0% | 0% | 80 | 18.0525
Heavy Duty Trucks | Diesel | Rigid 20 - 26 t | Euro II |  | NOx |  | 0.06 | 0.5 | 12 | 65 | 0.0080206 | 1.0215 | 2.6409 | -3.8373 | 0.00036751 | 0.03975 | -0.086148 | 0% | 0% | 65 | 25.3962
Heavy Duty Trucks | Diesel | Rigid 20 - 26 t | Euro II |  | NOx |  | 0.06 | 1 | 12 | 51 | 0.041628 | -0.11855 | -3.6722 | -1.597 | 0.0014289 | -0.01337 | -0.027507 | 0% | 0% | 51 | 32.7618
Heavy Duty Trucks | Diesel | Rigid 20 - 26 t | Euro II |  | VOC |  | -0.06 | 0 | 12 | 86 | 3.9073e-06 | -0.002017 | 0.34411 | 2.7995 | 7.4877e-05 | 0.028574 | 0.23631 | 0% | 0% | 80 | 0.080878
Heavy Duty Trucks | Diesel | Rigid 20 - 26 t | Euro II |  | VOC |  | -0.06 | 0.5 | 12 | 86 | 3.3402e-06 | -0.0017742 | 0.31428 | 2.539 | 6.6484e-05 | 0.027376 | 0.22451 | 0% | 0% | 80 | 0.079384
Heavy Duty Trucks | Diesel | Rigid 20 - 26 t | Euro II |  | VOC |  | -0.06 | 1 | 12 | 86 | 2.9585e-06 | -0.001648 | 0.30835 | 2.5045 | 6.5387e-05 | 0.027837 | 0.2267 | 0% | 0% | 80 | 0.078948
Heavy Duty Trucks | Diesel | Rigid 20 - 26 t | Euro II |  | VOC |  | -0.04 | 0 | 12 | 86 | -8.8377e-05 | -0.0024562 | 2.3612 | 0.86696 | 0.00050916 | 0.18138 | 0.029139 | 0% | 0% | 80 | 0.090456
Heavy Duty Trucks | Diesel | Rigid 20 - 26 t | Euro II |  | VOC |  | -0.04 | 0.5 | 12 | 86 | 6.4475e-06 | -0.0026403 | 0.34839 | 2.516 | 3.7734e-05 | 0.024516 | 0.22542 | 0% | 0% | 80 | 0.086433
Heavy Duty Trucks | Diesel | Rigid 20 - 26 t | Euro II |  | VOC |  | -0.04 | 1 | 12 | 86 | 6.5159e-06 | -0.0026389 | 0.3435 | 2.4632 | 3.6645e-05 | 0.024725 | 0.22952 | 0% | 0% | 80 | 0.083896
Heavy Duty Trucks | Diesel | Rigid 20 - 26 t | Euro II |  | VOC |  | -0.02 | 0 | 12 | 86 | 9.0757e-06 | 0.0014964 | 0.35851 | 2.8727 | 7.4973e-05 | 0.029213 | 0.16771 | 0% | 0% | 80 | 0.19172
Heavy Duty Trucks | Diesel | Rigid 20 - 26 t | Euro II |  | VOC |  | -0.02 | 0.5 | 12 | 86 | 2.0698e-06 | -0.0011998 | 0.21284 | 1.6977 | -3.7768e-05 | 0.014991 | 0.12791 | 0% | 0% | 80 | 0.13941
Heavy Duty Trucks | Diesel | Rigid 20 - 26 t | Euro II |  | VOC |  | -0.02 | 1 | 12 | 86 | 3.7884e-06 | -0.0019397 | 0.34397 | 2.6323 | -1.4677e-05 | 0.024032 | 0.20397 | 0% | 0% | 80 | 0.121
Heavy Duty Trucks | Diesel | Rigid 20 - 26 t | Euro II |  | VOC |  | 0 | 0 | 12 | 86 | 0.0001018 | 0.076689 | 0.21656 | -4.5938 | 0.0036248 | 0.053519 | -0.55969 | 0% | 0% | 80 | 0.25801
Heavy Duty Trucks | Diesel | Rigid 20 - 26 t | Euro II |  | VOC |  | 0 | 0.5 | 12 | 86 | 0.0001681 | 0.12289 | -0.10587 | -5.809 | 0.0062372 | 0.052061 | -0.80274 | 0% | 0% | 80 | 0.24789
Heavy Duty Trucks | Diesel | Rigid 20 - 26 t | Euro II |  | VOC |  | 0 | 1 | 12 | 86 | 0.00014579 | 0.12941 | 1.5503 | -6.2906 | 0.0059908 | 0.17592 | -0.88243 | 0% | 0% | 80 | 0.24757
Heavy Duty Trucks | Diesel | Rigid 20 - 26 t | Euro II |  | VOC |  | 0.02 | 0 | 12 | 86 | 2.1353e-05 | 0.024867 | 0.42803 | -4.1968 | 0.0010599 | 0.036445 | -0.30736 | 0% | 0% | 80 | 0.26636
Heavy Duty Trucks | Diesel | Rigid 20 - 26 t | Euro II |  | VOC |  | 0.02 | 0.5 | 12 | 86 | 8.8398e-07 | 0.0019711 | 0.50801 | 3.5023 | -6.4036e-05 | 0.031538 | 0.2462 | 0% | 0% | 80 | 0.3031
Heavy Duty Trucks | Diesel | Rigid 20 - 26 t | Euro II |  | VOC |  | 0.02 | 1 | 12 | 86 | 2.5569e-05 | 0.0067975 | 1.1115 | 5.9357 | -0.00019207 | 0.074665 | 0.3937 | 0% | 0% | 80 | 0.36848
Heavy Duty Trucks | Diesel | Rigid 20 - 26 t | Euro II |  | VOC |  | 0.04 | 0 | 12 | 86 | -4.4608e-17 | 2.872e-15 | 2.6077 | -6.0719e-11 | -0.00068474 | 0.1584 | 0.053195 | 0% | 0% | 80 | 0.31256
Heavy Duty Trucks | Diesel | Rigid 20 - 26 t | Euro II |  | VOC |  | 0.04 | 0.5 | 12 | 82 | 1.1422e-05 | 0.0040063 | 0.15445 | 4.7172 | 2.413e-05 | 0.012669 | 0.2685 | 0% | 0% | 80 | 0.42258
Heavy Duty Trucks | Diesel | Rigid 20 - 26 t | Euro II |  | VOC |  | 0.04 | 1 | 12 | 68 | 0.00089691 | 0.19153 | 2.2645 | 2.8147 | 0.0038792 | 0.31841 | -0.94634 | 0% | 0% | 68 | 0.50404
Heavy Duty Trucks | Diesel | Rigid 20 - 26 t | Euro II |  | VOC |  | 0.06 | 0 | 12 | 86 | 1.6365e-05 | 0.002295 | 0.39867 | 2.9963 | -8.1172e-05 | 0.027455 | 0.14914 | 0% | 0% | 80 | 0.39673
Heavy Duty Trucks | Diesel | Rigid 20 - 26 t | Euro II |  | VOC |  | 0.06 | 0.5 | 12 | 65 | 0.00025966 | 0.058667 | 0.26828 | 3.4197 | 0.001358 | 0.070193 | -0.15955 | 0% | 0% | 65 | 0.51588
Heavy Duty Trucks | Diesel | Rigid 20 - 26 t | Euro II |  | VOC |  | 0.06 | 1 | 12 | 51 | -0.00057942 | 0.029337 | 0.60267 | -8.7742 | -0.0012147 | 0.088865 | -0.80094 | 0% | 0% | 51 | 0.73404
Heavy Duty Trucks | Diesel | Rigid 20 - 26 t | Euro II |  | PM Exhaust |  | -0.06 | 0 | 12 | 86 | -2.4554e-05 | 0.033618 | 1.9798 | -4.8106 | 0.0151 | 0.52636 | 0.4859 | 0% | 0% | 80 | 0.031974
Heavy Duty Trucks | Diesel | Rigid 20 - 26 t | Euro II |  | PM Exhaust |  | -0.06 | 0.5 | 12 | 86 | -2.2182e-05 | 0.01625 | 1.2933 | -4.4228 | 0.0087544 | 0.23967 | 0.78562 | 0% | 0% | 80 | 0.031531
Heavy Duty Trucks | Diesel | Rigid 20 - 26 t | Euro II |  | PM Exhaust |  | -0.06 | 1 | 12 | 86 | -2.5681e-05 | 0.016445 | 1.4671 | -5.3299 | 0.0093291 | 0.23524 | 0.93101 | 0% | 0% | 80 | 0.032116
Heavy Duty Trucks | Diesel | Rigid 20 - 26 t | Euro II |  | PM Exhaust |  | -0.04 | 0 | 12 | 86 | -1.8865e-14 | 8.0205e-12 | 2.4908 | 1.4136e-09 | 0.0030603 | 0.68634 | 1.3795 | 0% | 0% | 80 | 0.032828
Heavy Duty Trucks | Diesel | Rigid 20 - 26 t | Euro II |  | PM Exhaust |  | -0.04 | 0.5 | 12 | 86 | -4.7978e-15 | 1.454e-12 | 1.8314 | 2.2375e-10 | 0.0034397 | 0.34976 | 2.6174 | 0% | 0% | 80 | 0.034809
Heavy Duty Trucks | Diesel | Rigid 20 - 26 t | Euro II |  | PM Exhaust |  | -0.04 | 1 | 12 | 86 | -2.9146e-05 | 0.013008 | 1.5995 | -7.0779 | 0.0081917 | 0.15411 | 1.2922 | 0% | 0% | 80 | 0.035809
Heavy Duty Trucks | Diesel | Rigid 20 - 26 t | Euro II |  | PM Exhaust |  | -0.02 | 0 | 12 | 86 | 6.411e-15 | 3.5629e-12 | 1.929 | 2.1756e-10 | -0.00079064 | 0.54695 | 0.67025 | 0% | 0% | 80 | 0.049002
Heavy Duty Trucks | Diesel | Rigid 20 - 26 t | Euro II |  | PM Exhaust |  | -0.02 | 0.5 | 12 | 86 | 0.0001477 | 0.0047176 | -0.16891 | 5.7816 | 0.0048495 | -0.16256 | 2.6243 | 0% | 0% | 80 | 0.059355
Heavy Duty Trucks | Diesel | Rigid 20 - 26 t | Euro II |  | PM Exhaust |  | -0.02 | 1 | 12 | 86 | 0.00014405 | 0.0033929 | 0.1624 | 4.7182 | 0.0042195 | -0.10639 | 2.6144 | 0% | 0% | 80 | 0.067025
Heavy Duty Trucks | Diesel | Rigid 20 - 26 t | Euro II |  | PM Exhaust |  | 0 | 0 | 12 | 86 | 7.9331e-17 | 1.2956e-15 | 5.3762 | -4.0722e-11 | -0.011941 | 1.5263 | 1.0308 | 0% | 0% | 80 | 0.1151
Heavy Duty Trucks | Diesel | Rigid 20 - 26 t | Euro II |  | PM Exhaust |  | 0 | 0.5 | 12 | 86 | 0.00057034 | -0.046015 | 1.6963 | 2.9677 | 0.001515 | -0.045074 | 4.7948 | 0% | 0% | 80 | 0.1564
Heavy Duty Trucks | Diesel | Rigid 20 - 26 t | Euro II |  | PM Exhaust |  | 0 | 1 | 12 | 86 | 0.00018972 | -0.017814 | 0.79693 | 0.32268 | 0.00020315 | 0.0016056 | 1.637 | 0% | 0% | 80 | 0.19248
Heavy Duty Trucks | Diesel | Rigid 20 - 26 t | Euro II |  | PM Exhaust |  | 0.02 | 0 | 12 | 86 | 8.5454e-05 | 0.012501 | 1.0834 | 7.7428 | -0.00090596 | 0.22347 | 2.8869 | 0% | 0% | 80 | 0.18222
Heavy Duty Trucks | Diesel | Rigid 20 - 26 t | Euro II |  | PM Exhaust |  | 0.02 | 0.5 | 12 | 86 | 2.5293e-06 | 0.0097476 | 0.58718 | 1.7485 | -0.00026636 | 0.086214 | 1.1064 | 0% | 0% | 80 | 0.22306
Heavy Duty Trucks | Diesel | Rigid 20 - 26 t | Euro II |  | PM Exhaust |  | 0.02 | 1 | 12 | 86 | 0.00076646 | -0.016573 | 0.6371 | 3.5004 | 0.0034137 | -0.088103 | 2.3665 | 0% | 0% | 80 | 0.24819
Heavy Duty Trucks | Diesel | Rigid 20 - 26 t | Euro II |  | PM Exhaust |  | 0.04 | 0 | 12 | 86 | 0.00072386 | 0.13814 | 0.36491 | 1.532 | 0.0056745 | 0.52601 | -1.3125 | 0% | 0% | 80 | 0.20844
Heavy Duty Trucks | Diesel | Rigid 20 - 26 t | Euro II |  | PM Exhaust |  | 0.04 | 0.5 | 12 | 82 | 0.001025 | 0.05038 | -0.87954 | 2.097 | 0.0067162 | -0.028686 | -0.52095 | 0% | 0% | 80 | 0.2424
Heavy Duty Trucks | Diesel | Rigid 20 - 26 t | Euro II |  | PM Exhaust |  | 0.04 | 1 | 12 | 68 | 0.00020652 | -0.03444 | 2.0069 | -0.040085 | 8.2785e-05 | -0.01879 | 3.1875 | 0% | 0% | 68 | 0.27011
Heavy Duty Trucks | Diesel | Rigid 20 - 26 t | Euro II |  | PM Exhaust |  | 0.06 | 0 | 12 | 86 | -6.5433e-06 | 0.0068885 | 0.67216 | 3.0565 | -1.3013e-06 | 0.046142 | 1.7192 | 0% | 0% | 80 | 0.22575
Heavy Duty Trucks | Diesel | Rigid 20 - 26 t | Euro II |  | PM Exhaust |  | 0.06 | 0.5 | 12 | 65 | -0.00025822 | 0.09789 | 1.7459 | 0.83744 | 0.001592 | 0.23641 | 2.4335 | 0% | 0% | 65 | 0.28666
Heavy Duty Trucks | Diesel | Rigid 20 - 26 t | Euro II |  | PM Exhaust |  | 0.06 | 1 | 12 | 51 | 0.00063376 | -0.071303 | 2.846 | -0.52228 | 0.00048818 | -0.059402 | 3.8138 | 0% | 0% | 51 | 0.41267
Heavy Duty Trucks | Diesel | Rigid 20 - 26 t | Euro II |  | EC |  | -0.06 | 0 | 12 | 86 | 4.1979e-05 | -0.013208 | 3.5801 | -12.2364 | 0.00096676 | 0.0033368 | 0.074667 | 0% | 0% | 80 | 0.40424
Heavy Duty Trucks | Diesel | Rigid 20 - 26 t | Euro II |  | EC |  | -0.06 | 0.5 | 12 | 86 | 5.2904e-05 | -0.016174 | 3.5767 | -13.315 | 0.00094398 | 0.0023907 | 0.086809 | 0% | 0% | 80 | 0.38846
Heavy Duty Trucks | Diesel | Rigid 20 - 26 t | Euro II |  | EC |  | -0.06 | 1 | 12 | 86 | 6.1544e-05 | -0.018766 | 3.9074 | -15.421 | 0.00099531 | 0.0022398 | 0.10103 | 0% | 0% | 80 | 0.39205
Heavy Duty Trucks | Diesel | Rigid 20 - 26 t | Euro II |  | EC |  | -0.04 | 0 | 12 | 86 | 0.00065986 | -0.18805 | 15.2756 | 85.1884 | 0.00048278 | 0.065507 | 0.88001 | 0% | 0% | 80 | 0.59931
Heavy Duty Trucks | Diesel | Rigid 20 - 26 t | Euro II |  | EC |  | -0.04 | 0.5 | 12 | 86 | 0.00028964 | -0.075525 | 5.4941 | 22.1544 | 0.000179 | 0.017689 | 0.3149 | 0% | 0% | 80 | 0.55035
Heavy Duty Trucks | Diesel | Rigid 20 - 26 t | Euro II |  | EC |  | -0.04 | 1 | 12 | 86 | 0.00056295 | -0.14144 | 9.8386 | 29.6199 | 0.00030645 | 0.025069 | 0.54988 | 0% | 0% | 80 | 0.55274
Heavy Duty Trucks | Diesel | Rigid 20 - 26 t | Euro II |  | EC |  | -0.02 | 0 | 12 | 86 | 0.0038794 | 2.4281 | 0.2389 | 0.70281 | 0.013921 | 0.0021753 | 0.0041852 | 0% | 0% | 80 | 2.4568
Heavy Duty Trucks | Diesel | Rigid 20 - 26 t | Euro II |  | EC |  | -0.02 | 0.5 | 12 | 86 | -4.1574e-05 | 0.029939 | 2.4616 | -8.2991 | 0.00024925 | 0.0067425 | 0.02004 | 0% | 0% | 80 | 2.0824
Heavy Duty Trucks | Diesel | Rigid 20 - 26 t | Euro II |  | EC |  | -0.02 | 1 | 12 | 86 | 9.162e-05 | -0.032381 | 2.3252 | -17.9491 | -8.2149e-05 | 0.0079326 | -0.055411 | 0% | 0% | 80 | 1.8104
Heavy Duty Trucks | Diesel | Rigid 20 - 26 t | Euro II |  | EC |  | 0 | 0 | 12 | 86 | 0.00020851 | 0.0055154 | 2.0275 | 11.4359 | -1.0873e-05 | 0.0068889 | 0.086212 | 0% | 0% | 80 | 6.9507
Heavy Duty Trucks | Diesel | Rigid 20 - 26 t | Euro II |  | EC |  | 0 | 0.5 | 12 | 86 | -7.1474e-05 | 0.026041 | 2.267 | 7.0218 | -3.1363e-05 | 0.0078453 | 0.059172 | 0% | 0% | 80 | 8.1894
Heavy Duty Trucks | Diesel | Rigid 20 - 26 t | Euro II |  | EC |  | 0 | 1 | 12 | 86 | -0.00023583 | 0.028668 | 3.7616 | 14.2697 | -4.8068e-05 | 0.0086621 | 0.1221 | 0% | 0% | 80 | 9.3098
Heavy Duty Trucks | Diesel | Rigid 20 - 26 t | Euro II |  | EC |  | 0.02 | 0 | 12 | 86 | 0.00017458 | 0.049868 | 3.5609 | 15.6911 | -3.7524e-05 | 0.010608 | 0.12173 | 0% | 0% | 80 | 12.1383
Heavy Duty Trucks | Diesel | Rigid 20 - 26 t | Euro II |  | EC |  | 0.02 | 0.5 | 12 | 86 | 0.00014074 | 0.097727 | 5.6315 | 17.0683 | -3.9049e-05 | 0.012229 | 0.15805 | 0% | 0% | 80 | 16.4298
Heavy Duty Trucks | Diesel | Rigid 20 - 26 t | Euro II |  | EC |  | 0.02 | 1 | 12 | 86 | 2.9924e-05 | 0.24052 | 12.1122 | 28.0792 | -6.111e-05 | 0.020487 | 0.29433 | 0% | 0% | 80 | 20.6826
Heavy Duty Trucks | Diesel | Rigid 20 - 26 t | Euro II |  | EC |  | 0.04 | 0 | 12 | 86 | 0.00011095 | 0.056967 | 2.8155 | 7.0964 | -2.4895e-05 | 0.006881 | 0.073412 | 0% | 0% | 80 | 17.5901
Heavy Duty Trucks | Diesel | Rigid 20 - 26 t | Euro II |  | EC |  | 0.04 | 0.5 | 12 | 82 | 0.00014291 | 0.12396 | 5.4228 | 10.8934 | -2.6472e-05 | 0.008581 | 0.12787 | 0% | 0% | 80 | 25.4142
Heavy Duty Trucks | Diesel | Rigid 20 - 26 t | Euro II |  | EC |  | 0.04 | 1 | 12 | 68 | 0.027627 | 3.549 | 5.4597 | -26.9333 | 0.0010199 | 0.11043 | -0.2992 | 0% | 0% | 68 | 31.3723
Heavy Duty Trucks | Diesel | Rigid 20 - 26 t | Euro II |  | EC |  | 0.06 | 0 | 12 | 86 | 0.00020317 | 0.082326 | 3.9626 | 9.7124 | -2.2744e-05 | 0.0069341 | 0.10265 | 0% | 0% | 80 | 23.3882
Heavy Duty Trucks | Diesel | Rigid 20 - 26 t | Euro II |  | EC |  | 0.06 | 0.5 | 12 | 65 | 0.04052 | 4.2114 | 11.2117 | 13.8604 | 0.0013084 | 0.13255 | -0.15877 | 0% | 0% | 65 | 32.6313
Heavy Duty Trucks | Diesel | Rigid 20 - 26 t | Euro II |  | EC |  | 0.06 | 1 | 12 | 51 | 0.018763 | -0.55945 | 4.6636 | 19.3107 | 0.00045193 | -0.014762 | 0.15468 | 0% | 0% | 51 | 43.8497
Heavy Duty Trucks | Diesel | Rigid 20 - 26 t | Euro II |  | CH4 | Urban Peak |  |  | 10 | 130 | 0 | 0 | 175 | 0 | 0 | 0 | 1000 | 36% | 0% | 80 | 0.112
Heavy Duty Trucks | Diesel | Rigid 20 - 26 t | Euro II |  | CH4 | Urban Off Peak |  |  | 10 | 130 | 0 | 0 | 175 | 0 | 0 | 0 | 1000 | 36% | 0% | 80 | 0.112
Heavy Duty Trucks | Diesel | Rigid 20 - 26 t | Euro II |  | CH4 | Rural |  |  | 10 | 130 | 0 | 0 | 80 | 0 | 0 | 0 | 1000 | 13% | 0% | 80 | 0.0696
Heavy Duty Trucks | Diesel | Rigid 20 - 26 t | Euro II |  | CH4 | Highway |  |  | 10 | 130 | 0 | 0 | 70 | 0 | 0 | 0 | 1000 | 7% | 0% | 80 | 0.0651
Heavy Duty Trucks | Diesel | Rigid 20 - 26 t | Euro II |  | NH3 | Urban Peak |  |  | 10 | 130 | 0 | 0 | 0.0029 | 0 | 0 | 0 | 1 | 0% | 0% | 80 | 0.0029
Heavy Duty Trucks | Diesel | Rigid 20 - 26 t | Euro II |  | NH3 | Urban Off Peak |  |  | 10 | 130 | 0 | 0 | 0.0029 | 0 | 0 | 0 | 1 | 0% | 0% | 80 | 0.0029
Heavy Duty Trucks | Diesel | Rigid 20 - 26 t | Euro II |  | NH3 | Rural |  |  | 10 | 130 | 0 | 0 | 0.0029 | 0 | 0 | 0 | 1 | 0% | 0% | 80 | 0.0029
Heavy Duty Trucks | Diesel | Rigid 20 - 26 t | Euro II |  | NH3 | Highway |  |  | 10 | 130 | 0 | 0 | 0.0029 | 0 | 0 | 0 | 1 | 0% | 0% | 80 | 0.0029
Heavy Duty Trucks | Diesel | Rigid 20 - 26 t | Euro II |  | N2O | Urban Peak |  |  | 10 | 130 | 0 | 0 | 0.011 | 0 | 0 | 0 | 1 | 0% | 0% | 80 | 0.011
Heavy Duty Trucks | Diesel | Rigid 20 - 26 t | Euro II |  | N2O | Urban Off Peak |  |  | 10 | 130 | 0 | 0 | 0.011 | 0 | 0 | 0 | 1 | 0% | 0% | 80 | 0.011
Heavy Duty Trucks | Diesel | Rigid 20 - 26 t | Euro II |  | N2O | Rural |  |  | 10 | 130 | 0 | 0 | 0.009 | 0 | 0 | 0 | 1 | 0% | 0% | 80 | 0.009
Heavy Duty Trucks | Diesel | Rigid 20 - 26 t | Euro II |  | N2O | Highway |  |  | 10 | 130 | 0 | 0 | 0.006 | 0 | 0 | 0 | 1 | 0% | 0% | 80 | 0.006
Heavy Duty Trucks | Diesel | Rigid 20 - 26 t | Euro II |  | SPN23 | Urban Peak | -0.06 | 0 | 12 | 86 | 4.1979e-05 | -0.013208 | 3.5801 | -12.2364 | 0.00096676 | 0.0033368 | 0.074667 | -6.2508e+13 | 0% | 80 | 2.5268e+13
Heavy Duty Trucks | Diesel | Rigid 20 - 26 t | Euro II |  | SPN23 | Urban Peak | -0.06 | 0.5 | 12 | 86 | 5.2904e-05 | -0.016174 | 3.5767 | -13.315 | 0.00094398 | 0.0023907 | 0.086809 | -6.2508e+13 | 0% | 80 | 2.4282e+13
Heavy Duty Trucks | Diesel | Rigid 20 - 26 t | Euro II |  | SPN23 | Urban Peak | -0.06 | 1 | 12 | 86 | 6.1544e-05 | -0.018766 | 3.9074 | -15.421 | 0.00099531 | 0.0022398 | 0.10103 | -6.2508e+13 | 0% | 80 | 2.4506e+13
Heavy Duty Trucks | Diesel | Rigid 20 - 26 t | Euro II |  | SPN23 | Urban Peak | -0.04 | 0 | 12 | 86 | 0.00065986 | -0.18805 | 15.2756 | 85.1884 | 0.00048278 | 0.065507 | 0.88001 | -6.2508e+13 | 0% | 80 | 3.7462e+13
Heavy Duty Trucks | Diesel | Rigid 20 - 26 t | Euro II |  | SPN23 | Urban Peak | -0.04 | 0.5 | 12 | 86 | 0.00028964 | -0.075525 | 5.4941 | 22.1544 | 0.000179 | 0.017689 | 0.3149 | -6.2508e+13 | 0% | 80 | 3.4401e+13
Heavy Duty Trucks | Diesel | Rigid 20 - 26 t | Euro II |  | SPN23 | Urban Peak | -0.04 | 1 | 12 | 86 | 0.00056295 | -0.14144 | 9.8386 | 29.6199 | 0.00030645 | 0.025069 | 0.54988 | -6.2508e+13 | 0% | 80 | 3.4551e+13
Heavy Duty Trucks | Diesel | Rigid 20 - 26 t | Euro II |  | SPN23 | Urban Peak | -0.02 | 0 | 12 | 86 | 0.0038794 | 2.4281 | 0.2389 | 0.70281 | 0.013921 | 0.0021753 | 0.0041852 | -6.2508e+13 | 0% | 80 | 1.5357e+14
Heavy Duty Trucks | Diesel | Rigid 20 - 26 t | Euro II |  | SPN23 | Urban Peak | -0.02 | 0.5 | 12 | 86 | -4.1574e-05 | 0.029939 | 2.4616 | -8.2991 | 0.00024925 | 0.0067425 | 0.02004 | -6.2508e+13 | 0% | 80 | 1.3017e+14
Heavy Duty Trucks | Diesel | Rigid 20 - 26 t | Euro II |  | SPN23 | Urban Peak | -0.02 | 1 | 12 | 86 | 9.162e-05 | -0.032381 | 2.3252 | -17.9491 | -8.2149e-05 | 0.0079326 | -0.055411 | -6.2508e+13 | 0% | 80 | 1.1316e+14
Heavy Duty Trucks | Diesel | Rigid 20 - 26 t | Euro II |  | SPN23 | Urban Peak | 0 | 0 | 12 | 86 | 0.00020851 | 0.0055154 | 2.0275 | 11.4359 | -1.0873e-05 | 0.0068889 | 0.086212 | -6.2508e+13 | 0% | 80 | 4.3447e+14
Heavy Duty Trucks | Diesel | Rigid 20 - 26 t | Euro II |  | SPN23 | Urban Peak | 0 | 0.5 | 12 | 86 | -7.1474e-05 | 0.026041 | 2.267 | 7.0218 | -3.1363e-05 | 0.0078453 | 0.059172 | -6.2508e+13 | 0% | 80 | 511906526470090
Heavy Duty Trucks | Diesel | Rigid 20 - 26 t | Euro II |  | SPN23 | Urban Peak | 0 | 1 | 12 | 86 | -0.00023583 | 0.028668 | 3.7616 | 14.2697 | -4.8068e-05 | 0.0086621 | 0.1221 | -6.2508e+13 | 0% | 80 | 5.8194e+14
Heavy Duty Trucks | Diesel | Rigid 20 - 26 t | Euro II |  | SPN23 | Urban Peak | 0.02 | 0 | 12 | 86 | 0.00017458 | 0.049868 | 3.5609 | 15.6911 | -3.7524e-05 | 0.010608 | 0.12173 | -6.2508e+13 | 0% | 80 | 7.5874e+14
Heavy Duty Trucks | Diesel | Rigid 20 - 26 t | Euro II |  | SPN23 | Urban Peak | 0.02 | 0.5 | 12 | 86 | 0.00014074 | 0.097727 | 5.6315 | 17.0683 | -3.9049e-05 | 0.012229 | 0.15805 | -6.2508e+13 | 0% | 80 | 1026999815587442
Heavy Duty Trucks | Diesel | Rigid 20 - 26 t | Euro II |  | SPN23 | Urban Peak | 0.02 | 1 | 12 | 86 | 2.9924e-05 | 0.24052 | 12.1122 | 28.0792 | -6.111e-05 | 0.020487 | 0.29433 | -6.2508e+13 | 0% | 80 | 1.2928e+15
Heavy Duty Trucks | Diesel | Rigid 20 - 26 t | Euro II |  | SPN23 | Urban Peak | 0.04 | 0 | 12 | 86 | 0.00011095 | 0.056967 | 2.8155 | 7.0964 | -2.4895e-05 | 0.006881 | 0.073412 | -6.2508e+13 | 0% | 80 | 1.0995e+15
Heavy Duty Trucks | Diesel | Rigid 20 - 26 t | Euro II |  | SPN23 | Urban Peak | 0.04 | 0.5 | 12 | 82 | 0.00014291 | 0.12396 | 5.4228 | 10.8934 | -2.6472e-05 | 0.008581 | 0.12787 | -6.2508e+13 | 0% | 80 | 1588596979863992
Heavy Duty Trucks | Diesel | Rigid 20 - 26 t | Euro II |  | SPN23 | Urban Peak | 0.04 | 1 | 12 | 68 | 0.027627 | 3.549 | 5.4597 | -26.9333 | 0.0010199 | 0.11043 | -0.2992 | -6.2508e+13 | 0% | 68 | 1.961e+15
Heavy Duty Trucks | Diesel | Rigid 20 - 26 t | Euro II |  | SPN23 | Urban Peak | 0.06 | 0 | 12 | 86 | 0.00020317 | 0.082326 | 3.9626 | 9.7124 | -2.2744e-05 | 0.0069341 | 0.10265 | -6.2508e+13 | 0% | 80 | 1.462e+15
Heavy Duty Trucks | Diesel | Rigid 20 - 26 t | Euro II |  | SPN23 | Urban Peak | 0.06 | 0.5 | 12 | 65 | 0.04052 | 4.2114 | 11.2117 | 13.8604 | 0.0013084 | 0.13255 | -0.15877 | -6.2508e+13 | 0% | 65 | 2039725582746156
Heavy Duty Trucks | Diesel | Rigid 20 - 26 t | Euro II |  | SPN23 | Urban Peak | 0.06 | 1 | 12 | 51 | 0.018763 | -0.55945 | 4.6636 | 19.3107 | 0.00045193 | -0.014762 | 0.15468 | -6.2508e+13 | 0% | 51 | 2.741e+15
Heavy Duty Trucks | Diesel | Rigid 20 - 26 t | Euro II |  | SPN23 | Urban Off Peak | -0.06 | 0 | 12 | 86 | 4.1979e-05 | -0.013208 | 3.5801 | -12.2364 | 0.00096676 | 0.0033368 | 0.074667 | -6.2508e+13 | 0% | 80 | 2.5268e+13
Heavy Duty Trucks | Diesel | Rigid 20 - 26 t | Euro II |  | SPN23 | Urban Off Peak | -0.06 | 0.5 | 12 | 86 | 5.2904e-05 | -0.016174 | 3.5767 | -13.315 | 0.00094398 | 0.0023907 | 0.086809 | -6.2508e+13 | 0% | 80 | 2.4282e+13
Heavy Duty Trucks | Diesel | Rigid 20 - 26 t | Euro II |  | SPN23 | Urban Off Peak | -0.06 | 1 | 12 | 86 | 6.1544e-05 | -0.018766 | 3.9074 | -15.421 | 0.00099531 | 0.0022398 | 0.10103 | -6.2508e+13 | 0% | 80 | 2.4506e+13
Heavy Duty Trucks | Diesel | Rigid 20 - 26 t | Euro II |  | SPN23 | Urban Off Peak | -0.04 | 0 | 12 | 86 | 0.00065986 | -0.18805 | 15.2756 | 85.1884 | 0.00048278 | 0.065507 | 0.88001 | -6.2508e+13 | 0% | 80 | 3.7462e+13
Heavy Duty Trucks | Diesel | Rigid 20 - 26 t | Euro II |  | SPN23 | Urban Off Peak | -0.04 | 0.5 | 12 | 86 | 0.00028964 | -0.075525 | 5.4941 | 22.1544 | 0.000179 | 0.017689 | 0.3149 | -6.2508e+13 | 0% | 80 | 3.4401e+13
Heavy Duty Trucks | Diesel | Rigid 20 - 26 t | Euro II |  | SPN23 | Urban Off Peak | -0.04 | 1 | 12 | 86 | 0.00056295 | -0.14144 | 9.8386 | 29.6199 | 0.00030645 | 0.025069 | 0.54988 | -6.2508e+13 | 0% | 80 | 3.4551e+13
Heavy Duty Trucks | Diesel | Rigid 20 - 26 t | Euro II |  | SPN23 | Urban Off Peak | -0.02 | 0 | 12 | 86 | 0.0038794 | 2.4281 | 0.2389 | 0.70281 | 0.013921 | 0.0021753 | 0.0041852 | -6.2508e+13 | 0% | 80 | 1.5357e+14
Heavy Duty Trucks | Diesel | Rigid 20 - 26 t | Euro II |  | SPN23 | Urban Off Peak | -0.02 | 0.5 | 12 | 86 | -4.1574e-05 | 0.029939 | 2.4616 | -8.2991 | 0.00024925 | 0.0067425 | 0.02004 | -6.2508e+13 | 0% | 80 | 1.3017e+14
Heavy Duty Trucks | Diesel | Rigid 20 - 26 t | Euro II |  | SPN23 | Urban Off Peak | -0.02 | 1 | 12 | 86 | 9.162e-05 | -0.032381 | 2.3252 | -17.9491 | -8.2149e-05 | 0.0079326 | -0.055411 | -6.2508e+13 | 0% | 80 | 1.1316e+14
Heavy Duty Trucks | Diesel | Rigid 20 - 26 t | Euro II |  | SPN23 | Urban Off Peak | 0 | 0 | 12 | 86 | 0.00020851 | 0.0055154 | 2.0275 | 11.4359 | -1.0873e-05 | 0.0068889 | 0.086212 | -6.2508e+13 | 0% | 80 | 4.3447e+14
Heavy Duty Trucks | Diesel | Rigid 20 - 26 t | Euro II |  | SPN23 | Urban Off Peak | 0 | 0.5 | 12 | 86 | -7.1474e-05 | 0.026041 | 2.267 | 7.0218 | -3.1363e-05 | 0.0078453 | 0.059172 | -6.2508e+13 | 0% | 80 | 511906526470090
Heavy Duty Trucks | Diesel | Rigid 20 - 26 t | Euro II |  | SPN23 | Urban Off Peak | 0 | 1 | 12 | 86 | -0.00023583 | 0.028668 | 3.7616 | 14.2697 | -4.8068e-05 | 0.0086621 | 0.1221 | -6.2508e+13 | 0% | 80 | 5.8194e+14
Heavy Duty Trucks | Diesel | Rigid 20 - 26 t | Euro II |  | SPN23 | Urban Off Peak | 0.02 | 0 | 12 | 86 | 0.00017458 | 0.049868 | 3.5609 | 15.6911 | -3.7524e-05 | 0.010608 | 0.12173 | -6.2508e+13 | 0% | 80 | 7.5874e+14
Heavy Duty Trucks | Diesel | Rigid 20 - 26 t | Euro II |  | SPN23 | Urban Off Peak | 0.02 | 0.5 | 12 | 86 | 0.00014074 | 0.097727 | 5.6315 | 17.0683 | -3.9049e-05 | 0.012229 | 0.15805 | -6.2508e+13 | 0% | 80 | 1026999815587442
Heavy Duty Trucks | Diesel | Rigid 20 - 26 t | Euro II |  | SPN23 | Urban Off Peak | 0.02 | 1 | 12 | 86 | 2.9924e-05 | 0.24052 | 12.1122 | 28.0792 | -6.111e-05 | 0.020487 | 0.29433 | -6.2508e+13 | 0% | 80 | 1.2928e+15
Heavy Duty Trucks | Diesel | Rigid 20 - 26 t | Euro II |  | SPN23 | Urban Off Peak | 0.04 | 0 | 12 | 86 | 0.00011095 | 0.056967 | 2.8155 | 7.0964 | -2.4895e-05 | 0.006881 | 0.073412 | -6.2508e+13 | 0% | 80 | 1.0995e+15
Heavy Duty Trucks | Diesel | Rigid 20 - 26 t | Euro II |  | SPN23 | Urban Off Peak | 0.04 | 0.5 | 12 | 82 | 0.00014291 | 0.12396 | 5.4228 | 10.8934 | -2.6472e-05 | 0.008581 | 0.12787 | -6.2508e+13 | 0% | 80 | 1588596979863992
Heavy Duty Trucks | Diesel | Rigid 20 - 26 t | Euro II |  | SPN23 | Urban Off Peak | 0.04 | 1 | 12 | 68 | 0.027627 | 3.549 | 5.4597 | -26.9333 | 0.0010199 | 0.11043 | -0.2992 | -6.2508e+13 | 0% | 68 | 1.961e+15
Heavy Duty Trucks | Diesel | Rigid 20 - 26 t | Euro II |  | SPN23 | Urban Off Peak | 0.06 | 0 | 12 | 86 | 0.00020317 | 0.082326 | 3.9626 | 9.7124 | -2.2744e-05 | 0.0069341 | 0.10265 | -6.2508e+13 | 0% | 80 | 1.462e+15
Heavy Duty Trucks | Diesel | Rigid 20 - 26 t | Euro II |  | SPN23 | Urban Off Peak | 0.06 | 0.5 | 12 | 65 | 0.04052 | 4.2114 | 11.2117 | 13.8604 | 0.0013084 | 0.13255 | -0.15877 | -6.2508e+13 | 0% | 65 | 2039725582746156
Heavy Duty Trucks | Diesel | Rigid 20 - 26 t | Euro II |  | SPN23 | Urban Off Peak | 0.06 | 1 | 12 | 51 | 0.018763 | -0.55945 | 4.6636 | 19.3107 | 0.00045193 | -0.014762 | 0.15468 | -6.2508e+13 | 0% | 51 | 2.741e+15
Heavy Duty Trucks | Diesel | Rigid 20 - 26 t | Euro II |  | SPN23 | Rural | -0.06 | 0 | 12 | 86 | 4.1979e-05 | -0.013208 | 3.5801 | -12.2364 | 0.00096676 | 0.0033368 | 0.074667 | -2.692e+13 | 0% | 80 | 1.0882e+13
Heavy Duty Trucks | Diesel | Rigid 20 - 26 t | Euro II |  | SPN23 | Rural | -0.06 | 0.5 | 12 | 86 | 5.2904e-05 | -0.016174 | 3.5767 | -13.315 | 0.00094398 | 0.0023907 | 0.086809 | -2.692e+13 | 0% | 80 | 1.0457e+13
Heavy Duty Trucks | Diesel | Rigid 20 - 26 t | Euro II |  | SPN23 | Rural | -0.06 | 1 | 12 | 86 | 6.1544e-05 | -0.018766 | 3.9074 | -15.421 | 0.00099531 | 0.0022398 | 0.10103 | -2.692e+13 | 0% | 80 | 1.0554e+13
Heavy Duty Trucks | Diesel | Rigid 20 - 26 t | Euro II |  | SPN23 | Rural | -0.04 | 0 | 12 | 86 | 0.00065986 | -0.18805 | 15.2756 | 85.1884 | 0.00048278 | 0.065507 | 0.88001 | -2.692e+13 | 0% | 80 | 1.6134e+13
Heavy Duty Trucks | Diesel | Rigid 20 - 26 t | Euro II |  | SPN23 | Rural | -0.04 | 0.5 | 12 | 86 | 0.00028964 | -0.075525 | 5.4941 | 22.1544 | 0.000179 | 0.017689 | 0.3149 | -2.692e+13 | 0% | 80 | 1.4815e+13
Heavy Duty Trucks | Diesel | Rigid 20 - 26 t | Euro II |  | SPN23 | Rural | -0.04 | 1 | 12 | 86 | 0.00056295 | -0.14144 | 9.8386 | 29.6199 | 0.00030645 | 0.025069 | 0.54988 | -2.692e+13 | 0% | 80 | 1.488e+13
Heavy Duty Trucks | Diesel | Rigid 20 - 26 t | Euro II |  | SPN23 | Rural | -0.02 | 0 | 12 | 86 | 0.0038794 | 2.4281 | 0.2389 | 0.70281 | 0.013921 | 0.0021753 | 0.0041852 | -2.692e+13 | 0% | 80 | 6.6137e+13
Heavy Duty Trucks | Diesel | Rigid 20 - 26 t | Euro II |  | SPN23 | Rural | -0.02 | 0.5 | 12 | 86 | -4.1574e-05 | 0.029939 | 2.4616 | -8.2991 | 0.00024925 | 0.0067425 | 0.02004 | -2.692e+13 | 0% | 80 | 5.6059e+13
Heavy Duty Trucks | Diesel | Rigid 20 - 26 t | Euro II |  | SPN23 | Rural | -0.02 | 1 | 12 | 86 | 9.162e-05 | -0.032381 | 2.3252 | -17.9491 | -8.2149e-05 | 0.0079326 | -0.055411 | -2.692e+13 | 0% | 80 | 4.8736e+13
Heavy Duty Trucks | Diesel | Rigid 20 - 26 t | Euro II |  | SPN23 | Rural | 0 | 0 | 12 | 86 | 0.00020851 | 0.0055154 | 2.0275 | 11.4359 | -1.0873e-05 | 0.0068889 | 0.086212 | -2.692e+13 | 0% | 80 | 1.8711e+14
Heavy Duty Trucks | Diesel | Rigid 20 - 26 t | Euro II |  | SPN23 | Rural | 0 | 0.5 | 12 | 86 | -7.1474e-05 | 0.026041 | 2.267 | 7.0218 | -3.1363e-05 | 0.0078453 | 0.059172 | -2.692e+13 | 0% | 80 | 2.2046e+14
Heavy Duty Trucks | Diesel | Rigid 20 - 26 t | Euro II |  | SPN23 | Rural | 0 | 1 | 12 | 86 | -0.00023583 | 0.028668 | 3.7616 | 14.2697 | -4.8068e-05 | 0.0086621 | 0.1221 | -2.692e+13 | 0% | 80 | 2.5062e+14
Heavy Duty Trucks | Diesel | Rigid 20 - 26 t | Euro II |  | SPN23 | Rural | 0.02 | 0 | 12 | 86 | 0.00017458 | 0.049868 | 3.5609 | 15.6911 | -3.7524e-05 | 0.010608 | 0.12173 | -2.692e+13 | 0% | 80 | 3.2677e+14
Heavy Duty Trucks | Diesel | Rigid 20 - 26 t | Euro II |  | SPN23 | Rural | 0.02 | 0.5 | 12 | 86 | 0.00014074 | 0.097727 | 5.6315 | 17.0683 | -3.9049e-05 | 0.012229 | 0.15805 | -2.692e+13 | 0% | 80 | 4.423e+14
Heavy Duty Trucks | Diesel | Rigid 20 - 26 t | Euro II |  | SPN23 | Rural | 0.02 | 1 | 12 | 86 | 2.9924e-05 | 0.24052 | 12.1122 | 28.0792 | -6.111e-05 | 0.020487 | 0.29433 | -2.692e+13 | 0% | 80 | 5.5678e+14
Heavy Duty Trucks | Diesel | Rigid 20 - 26 t | Euro II |  | SPN23 | Rural | 0.04 | 0 | 12 | 86 | 0.00011095 | 0.056967 | 2.8155 | 7.0964 | -2.4895e-05 | 0.006881 | 0.073412 | -2.692e+13 | 0% | 80 | 473529348922788
Heavy Duty Trucks | Diesel | Rigid 20 - 26 t | Euro II |  | SPN23 | Rural | 0.04 | 0.5 | 12 | 82 | 0.00014291 | 0.12396 | 5.4228 | 10.8934 | -2.6472e-05 | 0.008581 | 0.12787 | -2.692e+13 | 0% | 80 | 6.8416e+14
Heavy Duty Trucks | Diesel | Rigid 20 - 26 t | Euro II |  | SPN23 | Rural | 0.04 | 1 | 12 | 68 | 0.027627 | 3.549 | 5.4597 | -26.9333 | 0.0010199 | 0.11043 | -0.2992 | -2.692e+13 | 0% | 68 | 8.4455e+14
Heavy Duty Trucks | Diesel | Rigid 20 - 26 t | Euro II |  | SPN23 | Rural | 0.06 | 0 | 12 | 86 | 0.00020317 | 0.082326 | 3.9626 | 9.7124 | -2.2744e-05 | 0.0069341 | 0.10265 | -2.692e+13 | 0% | 80 | 6.2962e+14
Heavy Duty Trucks | Diesel | Rigid 20 - 26 t | Euro II |  | SPN23 | Rural | 0.06 | 0.5 | 12 | 65 | 0.04052 | 4.2114 | 11.2117 | 13.8604 | 0.0013084 | 0.13255 | -0.15877 | -2.692e+13 | 0% | 65 | 8.7844e+14
Heavy Duty Trucks | Diesel | Rigid 20 - 26 t | Euro II |  | SPN23 | Rural | 0.06 | 1 | 12 | 51 | 0.018763 | -0.55945 | 4.6636 | 19.3107 | 0.00045193 | -0.014762 | 0.15468 | -2.692e+13 | 0% | 51 | 1.1804e+15
Heavy Duty Trucks | Diesel | Rigid 20 - 26 t | Euro II |  | SPN23 | Highway | -0.06 | 0 | 12 | 86 | 4.1979e-05 | -0.013208 | 3.5801 | -12.2364 | 0.00096676 | 0.0033368 | 0.074667 | -2.8044e+13 | 0% | 80 | 1.1337e+13
Heavy Duty Trucks | Diesel | Rigid 20 - 26 t | Euro II |  | SPN23 | Highway | -0.06 | 0.5 | 12 | 86 | 5.2904e-05 | -0.016174 | 3.5767 | -13.315 | 0.00094398 | 0.0023907 | 0.086809 | -2.8044e+13 | 0% | 80 | 1.0894e+13
Heavy Duty Trucks | Diesel | Rigid 20 - 26 t | Euro II |  | SPN23 | Highway | -0.06 | 1 | 12 | 86 | 6.1544e-05 | -0.018766 | 3.9074 | -15.421 | 0.00099531 | 0.0022398 | 0.10103 | -2.8044e+13 | 0% | 80 | 1.0995e+13
Heavy Duty Trucks | Diesel | Rigid 20 - 26 t | Euro II |  | SPN23 | Highway | -0.04 | 0 | 12 | 86 | 0.00065986 | -0.18805 | 15.2756 | 85.1884 | 0.00048278 | 0.065507 | 0.88001 | -2.8044e+13 | 0% | 80 | 1.6807e+13
Heavy Duty Trucks | Diesel | Rigid 20 - 26 t | Euro II |  | SPN23 | Highway | -0.04 | 0.5 | 12 | 86 | 0.00028964 | -0.075525 | 5.4941 | 22.1544 | 0.000179 | 0.017689 | 0.3149 | -2.8044e+13 | 0% | 80 | 1.5434e+13
Heavy Duty Trucks | Diesel | Rigid 20 - 26 t | Euro II |  | SPN23 | Highway | -0.04 | 1 | 12 | 86 | 0.00056295 | -0.14144 | 9.8386 | 29.6199 | 0.00030645 | 0.025069 | 0.54988 | -2.8044e+13 | 0% | 80 | 1.5501e+13
Heavy Duty Trucks | Diesel | Rigid 20 - 26 t | Euro II |  | SPN23 | Highway | -0.02 | 0 | 12 | 86 | 0.0038794 | 2.4281 | 0.2389 | 0.70281 | 0.013921 | 0.0021753 | 0.0041852 | -2.8044e+13 | 0% | 80 | 6.8898e+13
Heavy Duty Trucks | Diesel | Rigid 20 - 26 t | Euro II |  | SPN23 | Highway | -0.02 | 0.5 | 12 | 86 | -4.1574e-05 | 0.029939 | 2.4616 | -8.2991 | 0.00024925 | 0.0067425 | 0.02004 | -2.8044e+13 | 0% | 80 | 5.84e+13
Heavy Duty Trucks | Diesel | Rigid 20 - 26 t | Euro II |  | SPN23 | Highway | -0.02 | 1 | 12 | 86 | 9.162e-05 | -0.032381 | 2.3252 | -17.9491 | -8.2149e-05 | 0.0079326 | -0.055411 | -2.8044e+13 | 0% | 80 | 5.0771e+13
Heavy Duty Trucks | Diesel | Rigid 20 - 26 t | Euro II |  | SPN23 | Highway | 0 | 0 | 12 | 86 | 0.00020851 | 0.0055154 | 2.0275 | 11.4359 | -1.0873e-05 | 0.0068889 | 0.086212 | -2.8044e+13 | 0% | 80 | 1.9493e+14
Heavy Duty Trucks | Diesel | Rigid 20 - 26 t | Euro II |  | SPN23 | Highway | 0 | 0.5 | 12 | 86 | -7.1474e-05 | 0.026041 | 2.267 | 7.0218 | -3.1363e-05 | 0.0078453 | 0.059172 | -2.8044e+13 | 0% | 80 | 2.2967e+14
Heavy Duty Trucks | Diesel | Rigid 20 - 26 t | Euro II |  | SPN23 | Highway | 0 | 1 | 12 | 86 | -0.00023583 | 0.028668 | 3.7616 | 14.2697 | -4.8068e-05 | 0.0086621 | 0.1221 | -2.8044e+13 | 0% | 80 | 2.6109e+14
Heavy Duty Trucks | Diesel | Rigid 20 - 26 t | Euro II |  | SPN23 | Highway | 0.02 | 0 | 12 | 86 | 0.00017458 | 0.049868 | 3.5609 | 15.6911 | -3.7524e-05 | 0.010608 | 0.12173 | -2.8044e+13 | 0% | 80 | 340408712847361
Heavy Duty Trucks | Diesel | Rigid 20 - 26 t | Euro II |  | SPN23 | Highway | 0.02 | 0.5 | 12 | 86 | 0.00014074 | 0.097727 | 5.6315 | 17.0683 | -3.9049e-05 | 0.012229 | 0.15805 | -2.8044e+13 | 0% | 80 | 4.6076e+14
Heavy Duty Trucks | Diesel | Rigid 20 - 26 t | Euro II |  | SPN23 | Highway | 0.02 | 1 | 12 | 86 | 2.9924e-05 | 0.24052 | 12.1122 | 28.0792 | -6.111e-05 | 0.020487 | 0.29433 | -2.8044e+13 | 0% | 80 | 5.8003e+14
Heavy Duty Trucks | Diesel | Rigid 20 - 26 t | Euro II |  | SPN23 | Highway | 0.04 | 0 | 12 | 86 | 0.00011095 | 0.056967 | 2.8155 | 7.0964 | -2.4895e-05 | 0.006881 | 0.073412 | -2.8044e+13 | 0% | 80 | 4.933e+14
Heavy Duty Trucks | Diesel | Rigid 20 - 26 t | Euro II |  | SPN23 | Highway | 0.04 | 0.5 | 12 | 82 | 0.00014291 | 0.12396 | 5.4228 | 10.8934 | -2.6472e-05 | 0.008581 | 0.12787 | -2.8044e+13 | 0% | 80 | 7.1272e+14
Heavy Duty Trucks | Diesel | Rigid 20 - 26 t | Euro II |  | SPN23 | Highway | 0.04 | 1 | 12 | 68 | 0.027627 | 3.549 | 5.4597 | -26.9333 | 0.0010199 | 0.11043 | -0.2992 | -2.8044e+13 | 0% | 68 | 8.7981e+14
Heavy Duty Trucks | Diesel | Rigid 20 - 26 t | Euro II |  | SPN23 | Highway | 0.06 | 0 | 12 | 86 | 0.00020317 | 0.082326 | 3.9626 | 9.7124 | -2.2744e-05 | 0.0069341 | 0.10265 | -2.8044e+13 | 0% | 80 | 655901631242969
Heavy Duty Trucks | Diesel | Rigid 20 - 26 t | Euro II |  | SPN23 | Highway | 0.06 | 0.5 | 12 | 65 | 0.04052 | 4.2114 | 11.2117 | 13.8604 | 0.0013084 | 0.13255 | -0.15877 | -2.8044e+13 | 0% | 65 | 9.1512e+14
Heavy Duty Trucks | Diesel | Rigid 20 - 26 t | Euro II |  | SPN23 | Highway | 0.06 | 1 | 12 | 51 | 0.018763 | -0.55945 | 4.6636 | 19.3107 | 0.00045193 | -0.014762 | 0.15468 | -2.8044e+13 | 0% | 51 | 1229726185732470
Heavy Duty Trucks | Diesel | Rigid 20 - 26 t | Euro III |  | CO |  | -0.06 | 0 | 12 | 86 | 1.9965e-05 | -0.0066955 | 0.67525 | 4.2883 | 3.9476e-05 | 0.011677 | 0.12766 | 0% | 0% | 80 | 0.24419
Heavy Duty Trucks | Diesel | Rigid 20 - 26 t | Euro III |  | CO |  | -0.06 | 0.5 | 12 | 86 | 4.6491e-05 | -0.010874 | 1.0219 | 3.0589 | 0.00010315 | 0.015116 | 0.15402 | 0% | 0% | 80 | 0.24107
Heavy Duty Trucks | Diesel | Rigid 20 - 26 t | Euro III |  | CO |  | -0.06 | 1 | 12 | 86 | 2.6757e-05 | -0.010329 | 3.1472 | 0.73533 | 0.0011092 | 0.034201 | 0.38623 | 0% | 0% | 80 | 0.24472
Heavy Duty Trucks | Diesel | Rigid 20 - 26 t | Euro III |  | CO |  | -0.04 | 0 | 12 | 86 | 1.3097e-05 | -0.0047654 | 0.54076 | 3.5406 | 9.4286e-06 | 0.008572 | 0.089509 | 0% | 0% | 80 | 0.34419
Heavy Duty Trucks | Diesel | Rigid 20 - 26 t | Euro III |  | CO |  | -0.04 | 0.5 | 12 | 86 | 2.6001e-05 | -0.0080711 | 0.7407 | 3.6467 | 2.1571e-05 | 0.0095871 | 0.13366 | 0% | 0% | 80 | 0.29557
Heavy Duty Trucks | Diesel | Rigid 20 - 26 t | Euro III |  | CO |  | -0.04 | 1 | 12 | 86 | 0.00018149 | -0.032831 | 2.4642 | 5.3738 | 0.00027127 | 0.017091 | 0.43723 | 0% | 0% | 80 | 0.3012
Heavy Duty Trucks | Diesel | Rigid 20 - 26 t | Euro III |  | CO |  | -0.02 | 0 | 12 | 86 | 0.00032612 | -0.0084419 | 0.95935 | 5.1197 | 0.00027705 | 0.006394 | 0.18114 | 0% | 0% | 80 | 0.98759
Heavy Duty Trucks | Diesel | Rigid 20 - 26 t | Euro III |  | CO |  | -0.02 | 0.5 | 12 | 86 | 0.00032691 | -0.016537 | 1.4974 | 4.903 | 0.00030455 | 0.0083364 | 0.26224 | 0% | 0% | 80 | 0.80881
Heavy Duty Trucks | Diesel | Rigid 20 - 26 t | Euro III |  | CO |  | -0.02 | 1 | 12 | 86 | 0.00018113 | 0.0026193 | -0.12967 | 9.2038 | 0.00043098 | -0.015483 | 0.28566 | 0% | 0% | 80 | 0.75009
Heavy Duty Trucks | Diesel | Rigid 20 - 26 t | Euro III |  | CO |  | 0 | 0 | 12 | 86 | 0.00035816 | -0.0081656 | 1.2986 | 4.8877 | 0.00026486 | 0.0093583 | 0.20757 | 0% | 0% | 80 | 1.131
Heavy Duty Trucks | Diesel | Rigid 20 - 26 t | Euro III |  | CO |  | 0 | 0.5 | 12 | 86 | 0.00073982 | -0.023963 | 1.4253 | 5.0072 | 0.00045078 | -0.0015852 | 0.31125 | 0% | 0% | 80 | 1.4028
Heavy Duty Trucks | Diesel | Rigid 20 - 26 t | Euro III |  | CO |  | 0 | 1 | 12 | 86 | 0.0021662 | -0.10037 | 2.813 | 10.4536 | 0.0011495 | -0.036557 | 0.86497 | 0% | 0% | 80 | 1.6572
Heavy Duty Trucks | Diesel | Rigid 20 - 26 t | Euro III |  | CO |  | 0.02 | 0 | 12 | 86 | 0.00044221 | -0.0045777 | 1.1409 | 4.7844 | 0.00028069 | 0.0080849 | 0.19724 | 0% | 0% | 80 | 1.3879
Heavy Duty Trucks | Diesel | Rigid 20 - 26 t | Euro III |  | CO |  | 0.02 | 0.5 | 12 | 86 | 0.0012732 | -0.035334 | 2.442 | 6.0738 | 0.00063827 | -0.0010797 | 0.48989 | 0% | 0% | 80 | 1.7466
Heavy Duty Trucks | Diesel | Rigid 20 - 26 t | Euro III |  | CO |  | 0.02 | 1 | 12 | 86 | 0.0026227 | 0.007694 | -1.1356 | 30.5602 | 0.002104 | -0.063543 | 0.8256 | 0% | 0% | 80 | 1.8079
Heavy Duty Trucks | Diesel | Rigid 20 - 26 t | Euro III |  | CO |  | 0.04 | 0 | 12 | 86 | 0.00018504 | 0.054215 | 1.9025 | 3.4681 | 0.00023305 | 0.042162 | 0.065875 | 0% | 0% | 80 | 1.5146
Heavy Duty Trucks | Diesel | Rigid 20 - 26 t | Euro III |  | CO |  | 0.04 | 0.5 | 12 | 83 | 2.6394e-06 | -0.007781 | 2.2301 | 4.6893 | -7.7165e-05 | 0.015467 | 0.32843 | 0% | 0% | 80 | 1.5702
Heavy Duty Trucks | Diesel | Rigid 20 - 26 t | Euro III |  | CO |  | 0.04 | 1 | 12 | 69 | 0.00066726 | -0.066373 | 4.768 | 2.0998 | 0.00027092 | 1.9016e-05 | 0.74894 | 0% | 0% | 69 | 1.6644
Heavy Duty Trucks | Diesel | Rigid 20 - 26 t | Euro III |  | CO |  | 0.06 | 0 | 12 | 86 | 3.2511e-05 | 0.024004 | 1.0499 | 4.3407 | 0.00013093 | 0.014971 | 0.16242 | 0% | 0% | 80 | 1.4706
Heavy Duty Trucks | Diesel | Rigid 20 - 26 t | Euro III |  | CO |  | 0.06 | 0.5 | 12 | 67 | -0.0042681 | 0.95152 | -2.6078 | -14.7953 | 0.0035979 | 0.14739 | -0.92367 | 0% | 0% | 67 | 1.6637
Heavy Duty Trucks | Diesel | Rigid 20 - 26 t | Euro III |  | CO |  | 0.06 | 1 | 12 | 52 | 0.0013454 | -0.17755 | 7.7559 | -0.0018231 | 2.1817e-06 | -0.0015642 | 1.0404 | 0% | 0% | 52 | 2.24
Heavy Duty Trucks | Diesel | Rigid 20 - 26 t | Euro III |  | NOx |  | -0.06 | 0 | 12 | 86 | -6.5545e-06 | 0.0023892 | 1.4403 | -4.3343 | 0.00054344 | 0.0051438 | 0.010791 | 0% | 0% | 80 | 0.39363
Heavy Duty Trucks | Diesel | Rigid 20 - 26 t | Euro III |  | NOx |  | -0.06 | 0.5 | 12 | 86 | -2.8049e-06 | 0.00085653 | 1.4947 | -4.716 | 0.00056879 | 0.0049594 | 0.021147 | 0% | 0% | 80 | 0.36625
Heavy Duty Trucks | Diesel | Rigid 20 - 26 t | Euro III |  | NOx |  | -0.06 | 1 | 12 | 86 | 0.00032895 | -0.0093829 | 3.9913 | 0.80568 | 0.0020242 | -0.003368 | 0.35529 | 0% | 0% | 80 | 0.41072
Heavy Duty Trucks | Diesel | Rigid 20 - 26 t | Euro III |  | NOx |  | -0.04 | 0 | 12 | 86 | 1.2327e-05 | -0.0045753 | 0.51891 | 3.9989 | 1.7757e-05 | 0.0041144 | 0.03881 | 0% | 0% | 80 | 0.58505
Heavy Duty Trucks | Diesel | Rigid 20 - 26 t | Euro III |  | NOx |  | -0.04 | 0.5 | 12 | 86 | 2.4806e-05 | -0.0076345 | 0.68658 | 4.0154 | 2.1991e-05 | 0.0044147 | 0.053724 | 0% | 0% | 80 | 0.51999
Heavy Duty Trucks | Diesel | Rigid 20 - 26 t | Euro III |  | NOx |  | -0.04 | 1 | 12 | 86 | -0.00048278 | 0.039629 | 4.0881 | -3.5963 | 0.00098339 | 0.016898 | 0.15643 | 0% | 0% | 80 | 0.52854
Heavy Duty Trucks | Diesel | Rigid 20 - 26 t | Euro III |  | NOx |  | -0.02 | 0 | 12 | 86 | 0.00041378 | -0.012594 | 2.4329 | 10.6297 | 0.00017294 | 0.011171 | 0.13978 | 0% | 0% | 80 | 1.9654
Heavy Duty Trucks | Diesel | Rigid 20 - 26 t | Euro III |  | NOx |  | -0.02 | 0.5 | 12 | 86 | -0.00050664 | 0.070258 | 4.1851 | 5.6897 | 0.00039084 | 0.026305 | 0.12267 | 0% | 0% | 80 | 1.4031
Heavy Duty Trucks | Diesel | Rigid 20 - 26 t | Euro III |  | NOx |  | -0.02 | 1 | 12 | 86 | -0.0010655 | 0.093206 | 6.626 | 10.3194 | 0.00038448 | 0.035624 | 0.26052 | 0% | 0% | 80 | 1.3269
Heavy Duty Trucks | Diesel | Rigid 20 - 26 t | Euro III |  | NOx |  | 0 | 0 | 12 | 86 | 0.000911 | 0.037126 | 2.6441 | 11.2442 | 0.00018033 | 0.014141 | 0.11903 | 0% | 0% | 80 | 4.8183
Heavy Duty Trucks | Diesel | Rigid 20 - 26 t | Euro III |  | NOx |  | 0 | 0.5 | 12 | 86 | 0.00060797 | 0.033666 | 3.2198 | 9.7178 | 9.8902e-05 | 0.012655 | 0.1446 | 0% | 0% | 80 | 5.5451
Heavy Duty Trucks | Diesel | Rigid 20 - 26 t | Euro III |  | NOx |  | 0 | 1 | 12 | 86 | 0.00067953 | 0.1367 | 13.4067 | 31.9297 | 6.3792e-05 | 0.04753 | 0.52732 | 0% | 0% | 80 | 6.1399
Heavy Duty Trucks | Diesel | Rigid 20 - 26 t | Euro III |  | NOx |  | 0.02 | 0 | 12 | 86 | 0.0018745 | 0.068922 | 2.694 | 15.6681 | 0.00022647 | 0.011638 | 0.14986 | 0% | 0% | 80 | 8.0625
Heavy Duty Trucks | Diesel | Rigid 20 - 26 t | Euro III |  | NOx |  | 0.02 | 0.5 | 12 | 86 | 0.0023551 | 0.40367 | 1.8874 | -34.4124 | 0.0003111 | 0.039838 | -0.29783 | 0% | 0% | 80 | 10.0043
Heavy Duty Trucks | Diesel | Rigid 20 - 26 t | Euro III |  | NOx |  | 0.02 | 1 | 12 | 86 | 0.0022807 | 0.40232 | -0.52778 | -27.3289 | 0.00032581 | 0.026211 | -0.25306 | 0% | 0% | 80 | 11.6856
Heavy Duty Trucks | Diesel | Rigid 20 - 26 t | Euro III |  | NOx |  | 0.04 | 0 | 12 | 86 | 0.0069907 | 1.4486 | 8.744 | 40.505 | 0.00093574 | 0.12487 | -0.016671 | 0% | 0% | 80 | 10.6426
Heavy Duty Trucks | Diesel | Rigid 20 - 26 t | Euro III |  | NOx |  | 0.04 | 0.5 | 12 | 83 | -0.00029963 | 0.26896 | 13.3409 | 28.041 | -9.5635e-05 | 0.030765 | 0.45193 | 0% | 0% | 80 | 14.4676
Heavy Duty Trucks | Diesel | Rigid 20 - 26 t | Euro III |  | NOx |  | 0.04 | 1 | 12 | 69 | -0.00012314 | 0.056892 | 2.3639 | 3.772 | -1.6878e-05 | 0.0046366 | 0.067642 | 0% | 0% | 69 | 18.7425
Heavy Duty Trucks | Diesel | Rigid 20 - 26 t | Euro III |  | NOx |  | 0.06 | 0 | 12 | 86 | 0.010686 | 1.7518 | 6.5705 | -24.924 | 0.0010691 | 0.12276 | -0.40172 | 0% | 0% | 80 | 13.2088
Heavy Duty Trucks | Diesel | Rigid 20 - 26 t | Euro III |  | NOx |  | 0.06 | 0.5 | 12 | 67 | -2.2832e-05 | 0.17937 | 7.263 | 13.0301 | -5.1401e-05 | 0.01497 | 0.20104 | 0% | 0% | 67 | 19.9042
Heavy Duty Trucks | Diesel | Rigid 20 - 26 t | Euro III |  | NOx |  | 0.06 | 1 | 12 | 52 | -0.0023066 | 0.13513 | -0.33207 | -8.4769 | -0.00010115 | 0.0065895 | -0.057139 | 0% | 0% | 52 | 24.5722
Heavy Duty Trucks | Diesel | Rigid 20 - 26 t | Euro III |  | VOC |  | -0.06 | 0 | 12 | 86 | -9.6832e-07 | -0.00067475 | 0.41139 | 3.2026 | 0.00021644 | 0.0386 | 0.23256 | 0% | 0% | 80 | 0.083141
Heavy Duty Trucks | Diesel | Rigid 20 - 26 t | Euro III |  | VOC |  | -0.06 | 0.5 | 12 | 86 | -1.3529e-06 | -0.00032876 | 0.35849 | 2.7538 | 0.00020471 | 0.036503 | 0.22066 | 0% | 0% | 80 | 0.080421
Heavy Duty Trucks | Diesel | Rigid 20 - 26 t | Euro III |  | VOC |  | -0.06 | 1 | 12 | 86 | -4.302e-06 | 0.00051492 | 0.57748 | 4.3399 | 0.00042694 | 0.062382 | 0.35813 | 0% | 0% | 80 | 0.079864
Heavy Duty Trucks | Diesel | Rigid 20 - 26 t | Euro III |  | VOC |  | -0.04 | 0 | 12 | 86 | 1.9928e-06 | -0.0015821 | 0.39915 | 2.7649 | 9.1002e-05 | 0.030687 | 0.19781 | 0% | 0% | 80 | 0.098881
Heavy Duty Trucks | Diesel | Rigid 20 - 26 t | Euro III |  | VOC |  | -0.04 | 0.5 | 12 | 86 | 3.1867e-06 | -0.0022345 | 0.51007 | 2.915 | 0.00012458 | 0.041637 | 0.22554 | 0% | 0% | 80 | 0.089148
Heavy Duty Trucks | Diesel | Rigid 20 - 26 t | Euro III |  | VOC |  | -0.04 | 1 | 12 | 86 | 2.2174e-06 | -0.0014051 | 0.29726 | 2.6497 | 6.6048e-05 | 0.025912 | 0.22174 | 0% | 0% | 80 | 0.085435
Heavy Duty Trucks | Diesel | Rigid 20 - 26 t | Euro III |  | VOC |  | -0.02 | 0 | 12 | 86 | 1.3649e-05 | 0.0012793 | 0.41595 | 3.8522 | 1.2809e-05 | 0.036633 | 0.19352 | 0% | 0% | 80 | 0.20392
Heavy Duty Trucks | Diesel | Rigid 20 - 26 t | Euro III |  | VOC |  | -0.02 | 0.5 | 12 | 86 | -6.3995e-06 | 0.0079502 | 0.66204 | 3.6926 | 0.00076622 | 0.051177 | 0.23678 | 0% | 0% | 80 | 0.14113
Heavy Duty Trucks | Diesel | Rigid 20 - 26 t | Euro III |  | VOC |  | -0.02 | 1 | 12 | 86 | 4.2178e-17 | -2.2119e-14 | 2.0773 | 4.436e-12 | 0.00056772 | 0.16579 | -0.1191 | 0% | 0% | 80 | 0.12381
Heavy Duty Trucks | Diesel | Rigid 20 - 26 t | Euro III |  | VOC |  | 0 | 0 | 12 | 86 | 8.2898e-05 | 0.083735 | -0.017072 | -4.7205 | 0.0045263 | 0.029524 | -0.52861 | 0% | 0% | 80 | 0.23224
Heavy Duty Trucks | Diesel | Rigid 20 - 26 t | Euro III |  | VOC |  | 0 | 0.5 | 12 | 86 | 0.00017152 | 0.17026 | 0.91254 | -5.8876 | 0.0091346 | 0.14646 | -1.0397 | 0% | 0% | 80 | 0.22502
Heavy Duty Trucks | Diesel | Rigid 20 - 26 t | Euro III |  | VOC |  | 0 | 1 | 12 | 86 | 0.00017591 | 0.17097 | 1.8219 | -4.9003 | 0.0089769 | 0.22653 | -1.0829 | 0% | 0% | 80 | 0.22237
Heavy Duty Trucks | Diesel | Rigid 20 - 26 t | Euro III |  | VOC |  | 0.02 | 0 | 12 | 86 | 8.6315e-05 | 0.10046 | 0.87303 | -6.4898 | 0.0049863 | 0.096498 | -0.68456 | 0% | 0% | 80 | 0.24086
Heavy Duty Trucks | Diesel | Rigid 20 - 26 t | Euro III |  | VOC |  | 0.02 | 0.5 | 12 | 86 | 9.3523e-05 | 0.062574 | 1.1766 | -4.7778 | 0.0025677 | 0.12392 | -0.64157 | 0% | 0% | 80 | 0.26147
Heavy Duty Trucks | Diesel | Rigid 20 - 26 t | Euro III |  | VOC |  | 0.02 | 1 | 12 | 86 | 0.00029793 | 0.10251 | 1.7989 | -4.5539 | 0.0034447 | 0.22881 | -1.0897 | 0% | 0% | 80 | 0.30182
Heavy Duty Trucks | Diesel | Rigid 20 - 26 t | Euro III |  | VOC |  | 0.04 | 0 | 12 | 86 | 1.0748e-05 | 0.0026701 | 0.70847 | 5.2894 | -5.7026e-05 | 0.048188 | 0.31859 | 0% | 0% | 80 | 0.27752
Heavy Duty Trucks | Diesel | Rigid 20 - 26 t | Euro III |  | VOC |  | 0.04 | 0.5 | 12 | 83 | 0.00010762 | 0.03702 | 0.7157 | 5.4635 | 0.0008721 | 0.091756 | 0.016343 | 0% | 0% | 80 | 0.34273
Heavy Duty Trucks | Diesel | Rigid 20 - 26 t | Euro III |  | VOC |  | 0.04 | 1 | 12 | 69 | 0.00029164 | 0.082182 | 0.55671 | -4.9389 | 0.0023798 | 0.12108 | -0.89764 | 0% | 0% | 69 | 0.40156
Heavy Duty Trucks | Diesel | Rigid 20 - 26 t | Euro III |  | VOC |  | 0.06 | 0 | 12 | 86 | -8.4299e-06 | 0.0035065 | 0.19601 | 4.7443 | -4.4325e-05 | 0.018575 | 0.2537 | 0% | 0% | 80 | 0.33096
Heavy Duty Trucks | Diesel | Rigid 20 - 26 t | Euro III |  | VOC |  | 0.06 | 0.5 | 12 | 67 | 0.00026665 | 0.078296 | 0.59041 | -4.5725 | 0.0022687 | 0.11206 | -0.76904 | 0% | 0% | 67 | 0.41156
Heavy Duty Trucks | Diesel | Rigid 20 - 26 t | Euro III |  | VOC |  | 0.06 | 1 | 12 | 52 | 0.0004909 | 0.091621 | 0.14457 | -4.7668 | 0.002175 | 0.11384 | -1.0052 | 0% | 0% | 52 | 0.56917
Heavy Duty Trucks | Diesel | Rigid 20 - 26 t | Euro III |  | PM Exhaust |  | -0.06 | 0 | 12 | 86 | -0.00029064 | 0.10557 | -0.27239 | -9.7469 | 0.0167 | 0.02292 | -2.3441 | 0% | 0% | 80 | 0.058207
Heavy Duty Trucks | Diesel | Rigid 20 - 26 t | Euro III |  | PM Exhaust |  | -0.06 | 0.5 | 12 | 86 | -0.00018243 | 0.059075 | -0.11337 | -4.8007 | 0.0089708 | 0.039956 | -1.3415 | 0% | 0% | 80 | 0.057114
Heavy Duty Trucks | Diesel | Rigid 20 - 26 t | Euro III |  | PM Exhaust |  | -0.06 | 1 | 12 | 86 | -2.4971e-05 | 0.038963 | 2.9596 | -1.0597 | 0.0097475 | 0.46621 | 1.6606 | 0% | 0% | 80 | 0.058255
Heavy Duty Trucks | Diesel | Rigid 20 - 26 t | Euro III |  | PM Exhaust |  | -0.04 | 0 | 12 | 86 | -8.1974e-05 | 0.03444 | -0.1002 | -3.4402 | 0.005415 | -0.0027658 | -0.71429 | 0% | 0% | 80 | 0.061903
Heavy Duty Trucks | Diesel | Rigid 20 - 26 t | Euro III |  | PM Exhaust |  | -0.04 | 0.5 | 12 | 86 | -0.00017356 | 0.061817 | -0.034567 | -5.1641 | 0.0093622 | 0.043395 | -1.2692 | 0% | 0% | 80 | 0.060133
Heavy Duty Trucks | Diesel | Rigid 20 - 26 t | Euro III |  | PM Exhaust |  | -0.04 | 1 | 12 | 86 | -1.1293e-15 | 4.6364e-13 | 1.9013 | 4.1502e-11 | 0.0014196 | 0.27182 | 1.1871 | 0% | 0% | 80 | 0.059383
Heavy Duty Trucks | Diesel | Rigid 20 - 26 t | Euro III |  | PM Exhaust |  | -0.02 | 0 | 12 | 86 | 0.00010729 | 0.1083 | 1.9115 | -3.9701 | 0.013204 | 0.4828 | -1.7008 | 0% | 0% | 80 | 0.092338
Heavy Duty Trucks | Diesel | Rigid 20 - 26 t | Euro III |  | PM Exhaust |  | -0.02 | 0.5 | 12 | 86 | -9.6155e-07 | 0.015072 | 0.85794 | 3.6159 | 0.0021654 | 0.15096 | 0.81619 | 0% | 0% | 80 | 0.078605
Heavy Duty Trucks | Diesel | Rigid 20 - 26 t | Euro III |  | PM Exhaust |  | -0.02 | 1 | 12 | 86 | -0.00077269 | 0.26915 | 2.7014 | -7.8586 | 0.032465 | 0.70322 | -1.5475 | 0% | 0% | 80 | 0.073107
Heavy Duty Trucks | Diesel | Rigid 20 - 26 t | Euro III |  | PM Exhaust |  | 0 | 0 | 12 | 86 | -2.2715e-15 | -1.243e-13 | 2.0461 | 1.2427e-07 | -0.0012962 | 0.36504 | -0.0012714 | 0% | 0% | 80 | 0.097872
Heavy Duty Trucks | Diesel | Rigid 20 - 26 t | Euro III |  | PM Exhaust |  | 0 | 0.5 | 12 | 86 | -8.409e-18 | 1.368e-14 | 2.3527 | -1.8589e-10 | -0.0021158 | 0.42831 | 0.074914 | 0% | 0% | 80 | 0.11312
Heavy Duty Trucks | Diesel | Rigid 20 - 26 t | Euro III |  | PM Exhaust |  | 0 | 1 | 12 | 86 | 0.00028516 | -0.0032909 | 0.97841 | 1.4598 | 0.0020627 | 0.070542 | 1.2021 | 0% | 0% | 80 | 0.12762
Heavy Duty Trucks | Diesel | Rigid 20 - 26 t | Euro III |  | PM Exhaust |  | 0.02 | 0 | 12 | 86 | 4.4476e-06 | 0.0057265 | 0.27714 | 1.7742 | 0.00010219 | 0.064913 | 0.22998 | 0% | 0% | 80 | 0.12932
Heavy Duty Trucks | Diesel | Rigid 20 - 26 t | Euro III |  | PM Exhaust |  | 0.02 | 0.5 | 12 | 86 | 0.00044023 | 0.13171 | 1.8768 | -1.1323 | 0.0079753 | 0.66454 | -2.0999 | 0% | 0% | 80 | 0.14903
Heavy Duty Trucks | Diesel | Rigid 20 - 26 t | Euro III |  | PM Exhaust |  | 0.02 | 1 | 12 | 86 | -4.8282e-06 | 0.0067027 | 0.66962 | 3.0067 | -0.00029044 | 0.093823 | 0.96442 | 0% | 0% | 80 | 0.1834
Heavy Duty Trucks | Diesel | Rigid 20 - 26 t | Euro III |  | PM Exhaust |  | 0.04 | 0 | 12 | 86 | 0.00019007 | 0.065426 | 0.81725 | 2.5463 | 0.0040832 | 0.30282 | -0.50104 | 0% | 0% | 80 | 0.14641
Heavy Duty Trucks | Diesel | Rigid 20 - 26 t | Euro III |  | PM Exhaust |  | 0.04 | 0.5 | 12 | 83 | 0.00084886 | 0.11325 | 0.79223 | -2.6688 | 0.006604 | 0.46085 | -2.4101 | 0% | 0% | 80 | 0.19879
Heavy Duty Trucks | Diesel | Rigid 20 - 26 t | Euro III |  | PM Exhaust |  | 0.04 | 1 | 12 | 69 | 0.00049122 | 0.094049 | 0.10238 | -4.679 | 0.0043407 | 0.25335 | -1.8936 | 0% | 0% | 69 | 0.24446
Heavy Duty Trucks | Diesel | Rigid 20 - 26 t | Euro III |  | PM Exhaust |  | 0.06 | 0 | 12 | 86 | 0.00052333 | 0.11616 | 1.3086 | 0.99855 | 0.0056449 | 0.55587 | -1.726 | 0% | 0% | 80 | 0.17704
Heavy Duty Trucks | Diesel | Rigid 20 - 26 t | Euro III |  | PM Exhaust |  | 0.06 | 0.5 | 12 | 67 | 0.00049087 | 0.079853 | -0.041486 | -3.1504 | 0.0036648 | 0.22271 | -1.7629 | 0% | 0% | 67 | 0.25211
Heavy Duty Trucks | Diesel | Rigid 20 - 26 t | Euro III |  | PM Exhaust |  | 0.06 | 1 | 12 | 52 | 0.0011484 | 0.13595 | -0.3748 | -3.4279 | 0.0050489 | 0.29097 | -2.1951 | 0% | 0% | 52 | 0.36611
Heavy Duty Trucks | Diesel | Rigid 20 - 26 t | Euro III |  | EC |  | -0.06 | 0 | 12 | 86 | -9.4883e-05 | 0.034869 | 16.9102 | -55.9454 | 0.003638 | 0.04065 | 0.12919 | 0% | 0% | 80 | 0.68981
Heavy Duty Trucks | Diesel | Rigid 20 - 26 t | Euro III |  | EC |  | -0.06 | 0.5 | 12 | 86 | -3.3527e-05 | 0.010155 | 10.7655 | -38.5074 | 0.0022561 | 0.023048 | 0.12989 | 0% | 0% | 80 | 0.66301
Heavy Duty Trucks | Diesel | Rigid 20 - 26 t | Euro III |  | EC |  | -0.06 | 1 | 12 | 86 | -1.9889e-05 | 0.0042862 | 10.3305 | -39.0812 | 0.0020934 | 0.020375 | 0.15094 | 0% | 0% | 80 | 0.66262
Heavy Duty Trucks | Diesel | Rigid 20 - 26 t | Euro III |  | EC |  | -0.04 | 0 | 12 | 86 | 0.00023896 | -0.077338 | 7.4366 | 45.7113 | 0.00012847 | 0.03244 | 0.36979 | 0% | 0% | 80 | 0.88462
Heavy Duty Trucks | Diesel | Rigid 20 - 26 t | Euro III |  | EC |  | -0.04 | 0.5 | 12 | 86 | 0.00047548 | -0.13894 | 11.7193 | 55.4539 | 0.00020611 | 0.041278 | 0.59985 | 0% | 0% | 80 | 0.83127
Heavy Duty Trucks | Diesel | Rigid 20 - 26 t | Euro III |  | EC |  | -0.04 | 1 | 12 | 86 | 7.5761e-05 | -0.020903 | 1.6385 | 5.8439 | 2.9232e-05 | 0.0045802 | 0.083455 | 0% | 0% | 80 | 0.82289
Heavy Duty Trucks | Diesel | Rigid 20 - 26 t | Euro III |  | EC |  | -0.02 | 0 | 12 | 86 | 0.0003319 | 0.25253 | 4.1606 | 0.41683 | 0.0012235 | 0.022014 | 0.0038669 | 0% | 0% | 80 | 2.761
Heavy Duty Trucks | Diesel | Rigid 20 - 26 t | Euro III |  | EC |  | -0.02 | 0.5 | 12 | 86 | 2.6374e-05 | -0.010032 | 1.1128 | 6.3639 | -6.527e-06 | 0.0029946 | 0.05485 | 0% | 0% | 80 | 2.2108
Heavy Duty Trucks | Diesel | Rigid 20 - 26 t | Euro III |  | EC |  | -0.02 | 1 | 12 | 86 | 2.6056e-05 | -0.010457 | 0.78352 | -6.2141 | -2.6048e-05 | 0.0025334 | -0.018316 | 0% | 0% | 80 | 2.0416
Heavy Duty Trucks | Diesel | Rigid 20 - 26 t | Euro III |  | EC |  | 0 | 0 | 12 | 86 | 4.6086e-05 | 0.027953 | 2.7847 | 7.4268 | -4.2919e-05 | 0.012283 | 0.046545 | 0% | 0% | 80 | 7.1686
Heavy Duty Trucks | Diesel | Rigid 20 - 26 t | Euro III |  | EC |  | 0 | 0.5 | 12 | 86 | -0.00015832 | 0.027928 | 2.4474 | 4.6723 | -4.3646e-05 | 0.0085103 | 0.044564 | 0% | 0% | 80 | 8.355
Heavy Duty Trucks | Diesel | Rigid 20 - 26 t | Euro III |  | EC |  | 0 | 1 | 12 | 86 | -0.00041075 | 0.025739 | 4.9691 | 19.3732 | -7.9931e-05 | 0.010565 | 0.15626 | 0% | 0% | 80 | 9.4744
Heavy Duty Trucks | Diesel | Rigid 20 - 26 t | Euro III |  | EC |  | 0.02 | 0 | 12 | 86 | 0.000174 | 0.049681 | 3.6489 | 16.5947 | -3.675e-05 | 0.010416 | 0.11743 | 0% | 0% | 80 | 12.5004
Heavy Duty Trucks | Diesel | Rigid 20 - 26 t | Euro III |  | EC |  | 0.02 | 0.5 | 12 | 86 | 7.5218e-05 | 0.066069 | 3.8714 | 11.7738 | -2.548e-05 | 0.0080707 | 0.10353 | 0% | 0% | 80 | 16.6955
Heavy Duty Trucks | Diesel | Rigid 20 - 26 t | Euro III |  | EC |  | 0.02 | 1 | 12 | 86 | -2.0021e-05 | 0.15455 | 7.9775 | 18.8486 | -3.9092e-05 | 0.013058 | 0.18607 | 0% | 0% | 80 | 20.855
Heavy Duty Trucks | Diesel | Rigid 20 - 26 t | Euro III |  | EC |  | 0.04 | 0 | 12 | 86 | 9.6764e-05 | 0.060257 | 3.0046 | 7.5305 | -2.5134e-05 | 0.0070267 | 0.074301 | 0% | 0% | 80 | 17.9541
Heavy Duty Trucks | Diesel | Rigid 20 - 26 t | Euro III |  | EC |  | 0.04 | 0.5 | 12 | 83 | 6.9477e-05 | 0.099407 | 4.4359 | 8.9332 | -2.0292e-05 | 0.0067377 | 0.10041 | 0% | 0% | 80 | 25.4042
Heavy Duty Trucks | Diesel | Rigid 20 - 26 t | Euro III |  | EC |  | 0.04 | 1 | 12 | 69 | -0.01475 | 2.1913 | 19.3312 | 2.188 | -0.00051975 | 0.080387 | 0.11037 | 0% | 0% | 69 | 31.5271
Heavy Duty Trucks | Diesel | Rigid 20 - 26 t | Euro III |  | EC |  | 0.06 | 0 | 12 | 86 | 0.00019065 | 0.10637 | 5.0799 | 11.9486 | -2.6913e-05 | 0.0085431 | 0.12552 | 0% | 0% | 80 | 23.4942
Heavy Duty Trucks | Diesel | Rigid 20 - 26 t | Euro III |  | EC |  | 0.06 | 0.5 | 12 | 67 | 0.036285 | 2.8682 | 16.5296 | 13.034 | 0.0011554 | 0.091137 | 0.051875 | 0% | 0% | 67 | 32.7713
Heavy Duty Trucks | Diesel | Rigid 20 - 26 t | Euro III |  | EC |  | 0.06 | 1 | 12 | 52 | 0.044861 | 4.3823 | 6.6623 | -12.476 | 0.0011773 | 0.099038 | -0.17089 | 0% | 0% | 52 | 43.5657
Heavy Duty Trucks | Diesel | Rigid 20 - 26 t | Euro III |  | CH4 | Urban Peak |  |  | 10 | 130 | 0 | 0 | 175 | 0 | 0 | 0 | 1000 | 44% | 0% | 80 | 0.098
Heavy Duty Trucks | Diesel | Rigid 20 - 26 t | Euro III |  | CH4 | Urban Off Peak |  |  | 10 | 130 | 0 | 0 | 175 | 0 | 0 | 0 | 1000 | 44% | 0% | 80 | 0.098
Heavy Duty Trucks | Diesel | Rigid 20 - 26 t | Euro III |  | CH4 | Rural |  |  | 10 | 130 | 0 | 0 | 80 | 0 | 0 | 0 | 1000 | 7% | 0% | 80 | 0.0744
Heavy Duty Trucks | Diesel | Rigid 20 - 26 t | Euro III |  | CH4 | Highway |  |  | 10 | 130 | 0 | 0 | 70 | 0 | 0 | 0 | 1000 | 9% | 0% | 80 | 0.0637
Heavy Duty Trucks | Diesel | Rigid 20 - 26 t | Euro III |  | NH3 | Urban Peak |  |  | 10 | 130 | 0 | 0 | 0.0029 | 0 | 0 | 0 | 1 | 0% | 0% | 80 | 0.0029
Heavy Duty Trucks | Diesel | Rigid 20 - 26 t | Euro III |  | NH3 | Urban Off Peak |  |  | 10 | 130 | 0 | 0 | 0.0029 | 0 | 0 | 0 | 1 | 0% | 0% | 80 | 0.0029
Heavy Duty Trucks | Diesel | Rigid 20 - 26 t | Euro III |  | NH3 | Rural |  |  | 10 | 130 | 0 | 0 | 0.0029 | 0 | 0 | 0 | 1 | 0% | 0% | 80 | 0.0029
Heavy Duty Trucks | Diesel | Rigid 20 - 26 t | Euro III |  | NH3 | Highway |  |  | 10 | 130 | 0 | 0 | 0.0029 | 0 | 0 | 0 | 1 | 0% | 0% | 80 | 0.0029
Heavy Duty Trucks | Diesel | Rigid 20 - 26 t | Euro III |  | N2O | Urban Peak |  |  | 10 | 130 | 0 | 0 | 0.005 | 0 | 0 | 0 | 1 | 0% | 0% | 80 | 0.005
Heavy Duty Trucks | Diesel | Rigid 20 - 26 t | Euro III |  | N2O | Urban Off Peak |  |  | 10 | 130 | 0 | 0 | 0.005 | 0 | 0 | 0 | 1 | 0% | 0% | 80 | 0.005
Heavy Duty Trucks | Diesel | Rigid 20 - 26 t | Euro III |  | N2O | Rural |  |  | 10 | 130 | 0 | 0 | 0.005 | 0 | 0 | 0 | 1 | 0% | 0% | 80 | 0.005
Heavy Duty Trucks | Diesel | Rigid 20 - 26 t | Euro III |  | N2O | Highway |  |  | 10 | 130 | 0 | 0 | 0.004 | 0 | 0 | 0 | 1 | 0% | 0% | 80 | 0.004
Heavy Duty Trucks | Diesel | Rigid 20 - 26 t | Euro III |  | SPN23 | Urban Peak | -0.06 | 0 | 12 | 86 | -9.4883e-05 | 0.034869 | 16.9102 | -55.9454 | 0.003638 | 0.04065 | 0.12919 | -6.2508e+13 | 0% | 80 | 4.3119e+13
Heavy Duty Trucks | Diesel | Rigid 20 - 26 t | Euro III |  | SPN23 | Urban Peak | -0.06 | 0.5 | 12 | 86 | -3.3527e-05 | 0.010155 | 10.7655 | -38.5074 | 0.0022561 | 0.023048 | 0.12989 | -6.2508e+13 | 0% | 80 | 4.1444e+13
Heavy Duty Trucks | Diesel | Rigid 20 - 26 t | Euro III |  | SPN23 | Urban Peak | -0.06 | 1 | 12 | 86 | -1.9889e-05 | 0.0042862 | 10.3305 | -39.0812 | 0.0020934 | 0.020375 | 0.15094 | -6.2508e+13 | 0% | 80 | 4.1419e+13
Heavy Duty Trucks | Diesel | Rigid 20 - 26 t | Euro III |  | SPN23 | Urban Peak | -0.04 | 0 | 12 | 86 | 0.00023896 | -0.077338 | 7.4366 | 45.7113 | 0.00012847 | 0.03244 | 0.36979 | -6.2508e+13 | 0% | 80 | 5.5296e+13
Heavy Duty Trucks | Diesel | Rigid 20 - 26 t | Euro III |  | SPN23 | Urban Peak | -0.04 | 0.5 | 12 | 86 | 0.00047548 | -0.13894 | 11.7193 | 55.4539 | 0.00020611 | 0.041278 | 0.59985 | -6.2508e+13 | 0% | 80 | 5.1961e+13
Heavy Duty Trucks | Diesel | Rigid 20 - 26 t | Euro III |  | SPN23 | Urban Peak | -0.04 | 1 | 12 | 86 | 7.5761e-05 | -0.020903 | 1.6385 | 5.8439 | 2.9232e-05 | 0.0045802 | 0.083455 | -6.2508e+13 | 0% | 80 | 5.1437e+13
Heavy Duty Trucks | Diesel | Rigid 20 - 26 t | Euro III |  | SPN23 | Urban Peak | -0.02 | 0 | 12 | 86 | 0.0003319 | 0.25253 | 4.1606 | 0.41683 | 0.0012235 | 0.022014 | 0.0038669 | -6.2508e+13 | 0% | 80 | 1.7259e+14
Heavy Duty Trucks | Diesel | Rigid 20 - 26 t | Euro III |  | SPN23 | Urban Peak | -0.02 | 0.5 | 12 | 86 | 2.6374e-05 | -0.010032 | 1.1128 | 6.3639 | -6.527e-06 | 0.0029946 | 0.05485 | -6.2508e+13 | 0% | 80 | 1.3819e+14
Heavy Duty Trucks | Diesel | Rigid 20 - 26 t | Euro III |  | SPN23 | Urban Peak | -0.02 | 1 | 12 | 86 | 2.6056e-05 | -0.010457 | 0.78352 | -6.2141 | -2.6048e-05 | 0.0025334 | -0.018316 | -6.2508e+13 | 0% | 80 | 1.2762e+14
Heavy Duty Trucks | Diesel | Rigid 20 - 26 t | Euro III |  | SPN23 | Urban Peak | 0 | 0 | 12 | 86 | 4.6086e-05 | 0.027953 | 2.7847 | 7.4268 | -4.2919e-05 | 0.012283 | 0.046545 | -6.2508e+13 | 0% | 80 | 4.481e+14
Heavy Duty Trucks | Diesel | Rigid 20 - 26 t | Euro III |  | SPN23 | Urban Peak | 0 | 0.5 | 12 | 86 | -0.00015832 | 0.027928 | 2.4474 | 4.6723 | -4.3646e-05 | 0.0085103 | 0.044564 | -6.2508e+13 | 0% | 80 | 5.2226e+14
Heavy Duty Trucks | Diesel | Rigid 20 - 26 t | Euro III |  | SPN23 | Urban Peak | 0 | 1 | 12 | 86 | -0.00041075 | 0.025739 | 4.9691 | 19.3732 | -7.9931e-05 | 0.010565 | 0.15626 | -6.2508e+13 | 0% | 80 | 5.9222e+14
Heavy Duty Trucks | Diesel | Rigid 20 - 26 t | Euro III |  | SPN23 | Urban Peak | 0.02 | 0 | 12 | 86 | 0.000174 | 0.049681 | 3.6489 | 16.5947 | -3.675e-05 | 0.010416 | 0.11743 | -6.2508e+13 | 0% | 80 | 7.8138e+14
Heavy Duty Trucks | Diesel | Rigid 20 - 26 t | Euro III |  | SPN23 | Urban Peak | 0.02 | 0.5 | 12 | 86 | 7.5218e-05 | 0.066069 | 3.8714 | 11.7738 | -2.548e-05 | 0.0080707 | 0.10353 | -6.2508e+13 | 0% | 80 | 1.0436e+15
Heavy Duty Trucks | Diesel | Rigid 20 - 26 t | Euro III |  | SPN23 | Urban Peak | 0.02 | 1 | 12 | 86 | -2.0021e-05 | 0.15455 | 7.9775 | 18.8486 | -3.9092e-05 | 0.013058 | 0.18607 | -6.2508e+13 | 0% | 80 | 1.3036e+15
Heavy Duty Trucks | Diesel | Rigid 20 - 26 t | Euro III |  | SPN23 | Urban Peak | 0.04 | 0 | 12 | 86 | 9.6764e-05 | 0.060257 | 3.0046 | 7.5305 | -2.5134e-05 | 0.0070267 | 0.074301 | -6.2508e+13 | 0% | 80 | 1.1223e+15
Heavy Duty Trucks | Diesel | Rigid 20 - 26 t | Euro III |  | SPN23 | Urban Peak | 0.04 | 0.5 | 12 | 83 | 6.9477e-05 | 0.099407 | 4.4359 | 8.9332 | -2.0292e-05 | 0.0067377 | 0.10041 | -6.2508e+13 | 0% | 80 | 1.588e+15
Heavy Duty Trucks | Diesel | Rigid 20 - 26 t | Euro III |  | SPN23 | Urban Peak | 0.04 | 1 | 12 | 69 | -0.01475 | 2.1913 | 19.3312 | 2.188 | -0.00051975 | 0.080387 | 0.11037 | -6.2508e+13 | 0% | 69 | 1.9707e+15
Heavy Duty Trucks | Diesel | Rigid 20 - 26 t | Euro III |  | SPN23 | Urban Peak | 0.06 | 0 | 12 | 86 | 0.00019065 | 0.10637 | 5.0799 | 11.9486 | -2.6913e-05 | 0.0085431 | 0.12552 | -6.2508e+13 | 0% | 80 | 1468581977109067
Heavy Duty Trucks | Diesel | Rigid 20 - 26 t | Euro III |  | SPN23 | Urban Peak | 0.06 | 0.5 | 12 | 67 | 0.036285 | 2.8682 | 16.5296 | 13.034 | 0.0011554 | 0.091137 | 0.051875 | -6.2508e+13 | 0% | 67 | 2.0485e+15
Heavy Duty Trucks | Diesel | Rigid 20 - 26 t | Euro III |  | SPN23 | Urban Peak | 0.06 | 1 | 12 | 52 | 0.044861 | 4.3823 | 6.6623 | -12.476 | 0.0011773 | 0.099038 | -0.17089 | -6.2508e+13 | 0% | 52 | 2.7232e+15
Heavy Duty Trucks | Diesel | Rigid 20 - 26 t | Euro III |  | SPN23 | Urban Off Peak | -0.06 | 0 | 12 | 86 | -9.4883e-05 | 0.034869 | 16.9102 | -55.9454 | 0.003638 | 0.04065 | 0.12919 | -6.2508e+13 | 0% | 80 | 4.3119e+13
Heavy Duty Trucks | Diesel | Rigid 20 - 26 t | Euro III |  | SPN23 | Urban Off Peak | -0.06 | 0.5 | 12 | 86 | -3.3527e-05 | 0.010155 | 10.7655 | -38.5074 | 0.0022561 | 0.023048 | 0.12989 | -6.2508e+13 | 0% | 80 | 4.1444e+13
Heavy Duty Trucks | Diesel | Rigid 20 - 26 t | Euro III |  | SPN23 | Urban Off Peak | -0.06 | 1 | 12 | 86 | -1.9889e-05 | 0.0042862 | 10.3305 | -39.0812 | 0.0020934 | 0.020375 | 0.15094 | -6.2508e+13 | 0% | 80 | 4.1419e+13
Heavy Duty Trucks | Diesel | Rigid 20 - 26 t | Euro III |  | SPN23 | Urban Off Peak | -0.04 | 0 | 12 | 86 | 0.00023896 | -0.077338 | 7.4366 | 45.7113 | 0.00012847 | 0.03244 | 0.36979 | -6.2508e+13 | 0% | 80 | 5.5296e+13
Heavy Duty Trucks | Diesel | Rigid 20 - 26 t | Euro III |  | SPN23 | Urban Off Peak | -0.04 | 0.5 | 12 | 86 | 0.00047548 | -0.13894 | 11.7193 | 55.4539 | 0.00020611 | 0.041278 | 0.59985 | -6.2508e+13 | 0% | 80 | 5.1961e+13
Heavy Duty Trucks | Diesel | Rigid 20 - 26 t | Euro III |  | SPN23 | Urban Off Peak | -0.04 | 1 | 12 | 86 | 7.5761e-05 | -0.020903 | 1.6385 | 5.8439 | 2.9232e-05 | 0.0045802 | 0.083455 | -6.2508e+13 | 0% | 80 | 5.1437e+13
Heavy Duty Trucks | Diesel | Rigid 20 - 26 t | Euro III |  | SPN23 | Urban Off Peak | -0.02 | 0 | 12 | 86 | 0.0003319 | 0.25253 | 4.1606 | 0.41683 | 0.0012235 | 0.022014 | 0.0038669 | -6.2508e+13 | 0% | 80 | 1.7259e+14
Heavy Duty Trucks | Diesel | Rigid 20 - 26 t | Euro III |  | SPN23 | Urban Off Peak | -0.02 | 0.5 | 12 | 86 | 2.6374e-05 | -0.010032 | 1.1128 | 6.3639 | -6.527e-06 | 0.0029946 | 0.05485 | -6.2508e+13 | 0% | 80 | 1.3819e+14
Heavy Duty Trucks | Diesel | Rigid 20 - 26 t | Euro III |  | SPN23 | Urban Off Peak | -0.02 | 1 | 12 | 86 | 2.6056e-05 | -0.010457 | 0.78352 | -6.2141 | -2.6048e-05 | 0.0025334 | -0.018316 | -6.2508e+13 | 0% | 80 | 1.2762e+14
Heavy Duty Trucks | Diesel | Rigid 20 - 26 t | Euro III |  | SPN23 | Urban Off Peak | 0 | 0 | 12 | 86 | 4.6086e-05 | 0.027953 | 2.7847 | 7.4268 | -4.2919e-05 | 0.012283 | 0.046545 | -6.2508e+13 | 0% | 80 | 4.481e+14
Heavy Duty Trucks | Diesel | Rigid 20 - 26 t | Euro III |  | SPN23 | Urban Off Peak | 0 | 0.5 | 12 | 86 | -0.00015832 | 0.027928 | 2.4474 | 4.6723 | -4.3646e-05 | 0.0085103 | 0.044564 | -6.2508e+13 | 0% | 80 | 5.2226e+14
Heavy Duty Trucks | Diesel | Rigid 20 - 26 t | Euro III |  | SPN23 | Urban Off Peak | 0 | 1 | 12 | 86 | -0.00041075 | 0.025739 | 4.9691 | 19.3732 | -7.9931e-05 | 0.010565 | 0.15626 | -6.2508e+13 | 0% | 80 | 5.9222e+14
Heavy Duty Trucks | Diesel | Rigid 20 - 26 t | Euro III |  | SPN23 | Urban Off Peak | 0.02 | 0 | 12 | 86 | 0.000174 | 0.049681 | 3.6489 | 16.5947 | -3.675e-05 | 0.010416 | 0.11743 | -6.2508e+13 | 0% | 80 | 7.8138e+14
Heavy Duty Trucks | Diesel | Rigid 20 - 26 t | Euro III |  | SPN23 | Urban Off Peak | 0.02 | 0.5 | 12 | 86 | 7.5218e-05 | 0.066069 | 3.8714 | 11.7738 | -2.548e-05 | 0.0080707 | 0.10353 | -6.2508e+13 | 0% | 80 | 1.0436e+15
Heavy Duty Trucks | Diesel | Rigid 20 - 26 t | Euro III |  | SPN23 | Urban Off Peak | 0.02 | 1 | 12 | 86 | -2.0021e-05 | 0.15455 | 7.9775 | 18.8486 | -3.9092e-05 | 0.013058 | 0.18607 | -6.2508e+13 | 0% | 80 | 1.3036e+15
Heavy Duty Trucks | Diesel | Rigid 20 - 26 t | Euro III |  | SPN23 | Urban Off Peak | 0.04 | 0 | 12 | 86 | 9.6764e-05 | 0.060257 | 3.0046 | 7.5305 | -2.5134e-05 | 0.0070267 | 0.074301 | -6.2508e+13 | 0% | 80 | 1.1223e+15
Heavy Duty Trucks | Diesel | Rigid 20 - 26 t | Euro III |  | SPN23 | Urban Off Peak | 0.04 | 0.5 | 12 | 83 | 6.9477e-05 | 0.099407 | 4.4359 | 8.9332 | -2.0292e-05 | 0.0067377 | 0.10041 | -6.2508e+13 | 0% | 80 | 1.588e+15
Heavy Duty Trucks | Diesel | Rigid 20 - 26 t | Euro III |  | SPN23 | Urban Off Peak | 0.04 | 1 | 12 | 69 | -0.01475 | 2.1913 | 19.3312 | 2.188 | -0.00051975 | 0.080387 | 0.11037 | -6.2508e+13 | 0% | 69 | 1.9707e+15
Heavy Duty Trucks | Diesel | Rigid 20 - 26 t | Euro III |  | SPN23 | Urban Off Peak | 0.06 | 0 | 12 | 86 | 0.00019065 | 0.10637 | 5.0799 | 11.9486 | -2.6913e-05 | 0.0085431 | 0.12552 | -6.2508e+13 | 0% | 80 | 1468581977109067
Heavy Duty Trucks | Diesel | Rigid 20 - 26 t | Euro III |  | SPN23 | Urban Off Peak | 0.06 | 0.5 | 12 | 67 | 0.036285 | 2.8682 | 16.5296 | 13.034 | 0.0011554 | 0.091137 | 0.051875 | -6.2508e+13 | 0% | 67 | 2.0485e+15
Heavy Duty Trucks | Diesel | Rigid 20 - 26 t | Euro III |  | SPN23 | Urban Off Peak | 0.06 | 1 | 12 | 52 | 0.044861 | 4.3823 | 6.6623 | -12.476 | 0.0011773 | 0.099038 | -0.17089 | -6.2508e+13 | 0% | 52 | 2.7232e+15
Heavy Duty Trucks | Diesel | Rigid 20 - 26 t | Euro III |  | SPN23 | Rural | -0.06 | 0 | 12 | 86 | -9.4883e-05 | 0.034869 | 16.9102 | -55.9454 | 0.003638 | 0.04065 | 0.12919 | -2.692e+13 | 0% | 80 | 1.857e+13
Heavy Duty Trucks | Diesel | Rigid 20 - 26 t | Euro III |  | SPN23 | Rural | -0.06 | 0.5 | 12 | 86 | -3.3527e-05 | 0.010155 | 10.7655 | -38.5074 | 0.0022561 | 0.023048 | 0.12989 | -2.692e+13 | 0% | 80 | 1.7848e+13
Heavy Duty Trucks | Diesel | Rigid 20 - 26 t | Euro III |  | SPN23 | Rural | -0.06 | 1 | 12 | 86 | -1.9889e-05 | 0.0042862 | 10.3305 | -39.0812 | 0.0020934 | 0.020375 | 0.15094 | -2.692e+13 | 0% | 80 | 1.7838e+13
Heavy Duty Trucks | Diesel | Rigid 20 - 26 t | Euro III |  | SPN23 | Rural | -0.04 | 0 | 12 | 86 | 0.00023896 | -0.077338 | 7.4366 | 45.7113 | 0.00012847 | 0.03244 | 0.36979 | -2.692e+13 | 0% | 80 | 2.3814e+13
Heavy Duty Trucks | Diesel | Rigid 20 - 26 t | Euro III |  | SPN23 | Rural | -0.04 | 0.5 | 12 | 86 | 0.00047548 | -0.13894 | 11.7193 | 55.4539 | 0.00020611 | 0.041278 | 0.59985 | -2.692e+13 | 0% | 80 | 2.2378e+13
Heavy Duty Trucks | Diesel | Rigid 20 - 26 t | Euro III |  | SPN23 | Rural | -0.04 | 1 | 12 | 86 | 7.5761e-05 | -0.020903 | 1.6385 | 5.8439 | 2.9232e-05 | 0.0045802 | 0.083455 | -2.692e+13 | 0% | 80 | 2.2152e+13
Heavy Duty Trucks | Diesel | Rigid 20 - 26 t | Euro III |  | SPN23 | Rural | -0.02 | 0 | 12 | 86 | 0.0003319 | 0.25253 | 4.1606 | 0.41683 | 0.0012235 | 0.022014 | 0.0038669 | -2.692e+13 | 0% | 80 | 7.4327e+13
Heavy Duty Trucks | Diesel | Rigid 20 - 26 t | Euro III |  | SPN23 | Rural | -0.02 | 0.5 | 12 | 86 | 2.6374e-05 | -0.010032 | 1.1128 | 6.3639 | -6.527e-06 | 0.0029946 | 0.05485 | -2.692e+13 | 0% | 80 | 5.9516e+13
Heavy Duty Trucks | Diesel | Rigid 20 - 26 t | Euro III |  | SPN23 | Rural | -0.02 | 1 | 12 | 86 | 2.6056e-05 | -0.010457 | 0.78352 | -6.2141 | -2.6048e-05 | 0.0025334 | -0.018316 | -2.692e+13 | 0% | 80 | 5.496e+13
Heavy Duty Trucks | Diesel | Rigid 20 - 26 t | Euro III |  | SPN23 | Rural | 0 | 0 | 12 | 86 | 4.6086e-05 | 0.027953 | 2.7847 | 7.4268 | -4.2919e-05 | 0.012283 | 0.046545 | -2.692e+13 | 0% | 80 | 192981224232131
Heavy Duty Trucks | Diesel | Rigid 20 - 26 t | Euro III |  | SPN23 | Rural | 0 | 0.5 | 12 | 86 | -0.00015832 | 0.027928 | 2.4474 | 4.6723 | -4.3646e-05 | 0.0085103 | 0.044564 | -2.692e+13 | 0% | 80 | 2.2492e+14
Heavy Duty Trucks | Diesel | Rigid 20 - 26 t | Euro III |  | SPN23 | Rural | 0 | 1 | 12 | 86 | -0.00041075 | 0.025739 | 4.9691 | 19.3732 | -7.9931e-05 | 0.010565 | 0.15626 | -2.692e+13 | 0% | 80 | 2.5505e+14
Heavy Duty Trucks | Diesel | Rigid 20 - 26 t | Euro III |  | SPN23 | Rural | 0.02 | 0 | 12 | 86 | 0.000174 | 0.049681 | 3.6489 | 16.5947 | -3.675e-05 | 0.010416 | 0.11743 | -2.692e+13 | 0% | 80 | 3.3651e+14
Heavy Duty Trucks | Diesel | Rigid 20 - 26 t | Euro III |  | SPN23 | Rural | 0.02 | 0.5 | 12 | 86 | 7.5218e-05 | 0.066069 | 3.8714 | 11.7738 | -2.548e-05 | 0.0080707 | 0.10353 | -2.692e+13 | 0% | 80 | 4.4945e+14
Heavy Duty Trucks | Diesel | Rigid 20 - 26 t | Euro III |  | SPN23 | Rural | 0.02 | 1 | 12 | 86 | -2.0021e-05 | 0.15455 | 7.9775 | 18.8486 | -3.9092e-05 | 0.013058 | 0.18607 | -2.692e+13 | 0% | 80 | 5.6142e+14
Heavy Duty Trucks | Diesel | Rigid 20 - 26 t | Euro III |  | SPN23 | Rural | 0.04 | 0 | 12 | 86 | 9.6764e-05 | 0.060257 | 3.0046 | 7.5305 | -2.5134e-05 | 0.0070267 | 0.074301 | -2.692e+13 | 0% | 80 | 4.8333e+14
Heavy Duty Trucks | Diesel | Rigid 20 - 26 t | Euro III |  | SPN23 | Rural | 0.04 | 0.5 | 12 | 83 | 6.9477e-05 | 0.099407 | 4.4359 | 8.9332 | -2.0292e-05 | 0.0067377 | 0.10041 | -2.692e+13 | 0% | 80 | 683888183080911
Heavy Duty Trucks | Diesel | Rigid 20 - 26 t | Euro III |  | SPN23 | Rural | 0.04 | 1 | 12 | 69 | -0.01475 | 2.1913 | 19.3312 | 2.188 | -0.00051975 | 0.080387 | 0.11037 | -2.692e+13 | 0% | 69 | 8.4872e+14
Heavy Duty Trucks | Diesel | Rigid 20 - 26 t | Euro III |  | SPN23 | Rural | 0.06 | 0 | 12 | 86 | 0.00019065 | 0.10637 | 5.0799 | 11.9486 | -2.6913e-05 | 0.0085431 | 0.12552 | -2.692e+13 | 0% | 80 | 6.3247e+14
Heavy Duty Trucks | Diesel | Rigid 20 - 26 t | Euro III |  | SPN23 | Rural | 0.06 | 0.5 | 12 | 67 | 0.036285 | 2.8682 | 16.5296 | 13.034 | 0.0011554 | 0.091137 | 0.051875 | -2.692e+13 | 0% | 67 | 8.8221e+14
Heavy Duty Trucks | Diesel | Rigid 20 - 26 t | Euro III |  | SPN23 | Rural | 0.06 | 1 | 12 | 52 | 0.044861 | 4.3823 | 6.6623 | -12.476 | 0.0011773 | 0.099038 | -0.17089 | -2.692e+13 | 0% | 52 | 1.1728e+15
Heavy Duty Trucks | Diesel | Rigid 20 - 26 t | Euro III |  | SPN23 | Highway | -0.06 | 0 | 12 | 86 | -9.4883e-05 | 0.034869 | 16.9102 | -55.9454 | 0.003638 | 0.04065 | 0.12919 | -2.8044e+13 | 0% | 80 | 1.9345e+13
Heavy Duty Trucks | Diesel | Rigid 20 - 26 t | Euro III |  | SPN23 | Highway | -0.06 | 0.5 | 12 | 86 | -3.3527e-05 | 0.010155 | 10.7655 | -38.5074 | 0.0022561 | 0.023048 | 0.12989 | -2.8044e+13 | 0% | 80 | 1.8594e+13
Heavy Duty Trucks | Diesel | Rigid 20 - 26 t | Euro III |  | SPN23 | Highway | -0.06 | 1 | 12 | 86 | -1.9889e-05 | 0.0042862 | 10.3305 | -39.0812 | 0.0020934 | 0.020375 | 0.15094 | -2.8044e+13 | 0% | 80 | 1.8583e+13
Heavy Duty Trucks | Diesel | Rigid 20 - 26 t | Euro III |  | SPN23 | Highway | -0.04 | 0 | 12 | 86 | 0.00023896 | -0.077338 | 7.4366 | 45.7113 | 0.00012847 | 0.03244 | 0.36979 | -2.8044e+13 | 0% | 80 | 2.4808e+13
Heavy Duty Trucks | Diesel | Rigid 20 - 26 t | Euro III |  | SPN23 | Highway | -0.04 | 0.5 | 12 | 86 | 0.00047548 | -0.13894 | 11.7193 | 55.4539 | 0.00020611 | 0.041278 | 0.59985 | -2.8044e+13 | 0% | 80 | 2.3312e+13
Heavy Duty Trucks | Diesel | Rigid 20 - 26 t | Euro III |  | SPN23 | Highway | -0.04 | 1 | 12 | 86 | 7.5761e-05 | -0.020903 | 1.6385 | 5.8439 | 2.9232e-05 | 0.0045802 | 0.083455 | -2.8044e+13 | 0% | 80 | 2.3077e+13
Heavy Duty Trucks | Diesel | Rigid 20 - 26 t | Euro III |  | SPN23 | Highway | -0.02 | 0 | 12 | 86 | 0.0003319 | 0.25253 | 4.1606 | 0.41683 | 0.0012235 | 0.022014 | 0.0038669 | -2.8044e+13 | 0% | 80 | 7.743e+13
Heavy Duty Trucks | Diesel | Rigid 20 - 26 t | Euro III |  | SPN23 | Highway | -0.02 | 0.5 | 12 | 86 | 2.6374e-05 | -0.010032 | 1.1128 | 6.3639 | -6.527e-06 | 0.0029946 | 0.05485 | -2.8044e+13 | 0% | 80 | 6.2e+13
Heavy Duty Trucks | Diesel | Rigid 20 - 26 t | Euro III |  | SPN23 | Highway | -0.02 | 1 | 12 | 86 | 2.6056e-05 | -0.010457 | 0.78352 | -6.2141 | -2.6048e-05 | 0.0025334 | -0.018316 | -2.8044e+13 | 0% | 80 | 5.7255e+13
Heavy Duty Trucks | Diesel | Rigid 20 - 26 t | Euro III |  | SPN23 | Highway | 0 | 0 | 12 | 86 | 4.6086e-05 | 0.027953 | 2.7847 | 7.4268 | -4.2919e-05 | 0.012283 | 0.046545 | -2.8044e+13 | 0% | 80 | 2.0104e+14
Heavy Duty Trucks | Diesel | Rigid 20 - 26 t | Euro III |  | SPN23 | Highway | 0 | 0.5 | 12 | 86 | -0.00015832 | 0.027928 | 2.4474 | 4.6723 | -4.3646e-05 | 0.0085103 | 0.044564 | -2.8044e+13 | 0% | 80 | 2.3431e+14
Heavy Duty Trucks | Diesel | Rigid 20 - 26 t | Euro III |  | SPN23 | Highway | 0 | 1 | 12 | 86 | -0.00041075 | 0.025739 | 4.9691 | 19.3732 | -7.9931e-05 | 0.010565 | 0.15626 | -2.8044e+13 | 0% | 80 | 2.657e+14
Heavy Duty Trucks | Diesel | Rigid 20 - 26 t | Euro III |  | SPN23 | Highway | 0.02 | 0 | 12 | 86 | 0.000174 | 0.049681 | 3.6489 | 16.5947 | -3.675e-05 | 0.010416 | 0.11743 | -2.8044e+13 | 0% | 80 | 3.5056e+14
Heavy Duty Trucks | Diesel | Rigid 20 - 26 t | Euro III |  | SPN23 | Highway | 0.02 | 0.5 | 12 | 86 | 7.5218e-05 | 0.066069 | 3.8714 | 11.7738 | -2.548e-05 | 0.0080707 | 0.10353 | -2.8044e+13 | 0% | 80 | 4.6821e+14
Heavy Duty Trucks | Diesel | Rigid 20 - 26 t | Euro III |  | SPN23 | Highway | 0.02 | 1 | 12 | 86 | -2.0021e-05 | 0.15455 | 7.9775 | 18.8486 | -3.9092e-05 | 0.013058 | 0.18607 | -2.8044e+13 | 0% | 80 | 584860348158452
Heavy Duty Trucks | Diesel | Rigid 20 - 26 t | Euro III |  | SPN23 | Highway | 0.04 | 0 | 12 | 86 | 9.6764e-05 | 0.060257 | 3.0046 | 7.5305 | -2.5134e-05 | 0.0070267 | 0.074301 | -2.8044e+13 | 0% | 80 | 5.0351e+14
Heavy Duty Trucks | Diesel | Rigid 20 - 26 t | Euro III |  | SPN23 | Highway | 0.04 | 0.5 | 12 | 83 | 6.9477e-05 | 0.099407 | 4.4359 | 8.9332 | -2.0292e-05 | 0.0067377 | 0.10041 | -2.8044e+13 | 0% | 80 | 712440361717488
Heavy Duty Trucks | Diesel | Rigid 20 - 26 t | Euro III |  | SPN23 | Highway | 0.04 | 1 | 12 | 69 | -0.01475 | 2.1913 | 19.3312 | 2.188 | -0.00051975 | 0.080387 | 0.11037 | -2.8044e+13 | 0% | 69 | 8.8415e+14
Heavy Duty Trucks | Diesel | Rigid 20 - 26 t | Euro III |  | SPN23 | Highway | 0.06 | 0 | 12 | 86 | 0.00019065 | 0.10637 | 5.0799 | 11.9486 | -2.6913e-05 | 0.0085431 | 0.12552 | -2.8044e+13 | 0% | 80 | 658875506405611
Heavy Duty Trucks | Diesel | Rigid 20 - 26 t | Euro III |  | SPN23 | Highway | 0.06 | 0.5 | 12 | 67 | 0.036285 | 2.8682 | 16.5296 | 13.034 | 0.0011554 | 0.091137 | 0.051875 | -2.8044e+13 | 0% | 67 | 9.1904e+14
Heavy Duty Trucks | Diesel | Rigid 20 - 26 t | Euro III |  | SPN23 | Highway | 0.06 | 1 | 12 | 52 | 0.044861 | 4.3823 | 6.6623 | -12.476 | 0.0011773 | 0.099038 | -0.17089 | -2.8044e+13 | 0% | 52 | 1.2218e+15
Heavy Duty Trucks | Diesel | Rigid 20 - 26 t | Euro IV | SCR | CO |  | -0.06 | 0 | 12 | 86 | 1.8438e-05 | -0.003676 | 0.17602 | 2.9402 | 0.00025844 | 0.0048975 | 0.19127 | 0% | 0% | 80 | 0.016407
Heavy Duty Trucks | Diesel | Rigid 20 - 26 t | Euro IV | SCR | CO |  | -0.06 | 0.5 | 12 | 85 | -0.00032148 | 0.0012845 | 2.2091 | 0.6669 | 0.0080346 | -0.044076 | 1.2001 | 0% | 0% | 80 | 0.0053511
Heavy Duty Trucks | Diesel | Rigid 20 - 26 t | Euro IV | SCR | CO |  | -0.06 | 1 | 12 | 86 | -0.00021982 | -0.0020325 | 1.8326 | 1.3942 | 0.0074461 | -0.060101 | 1.2661 | 0% | 0% | 80 | 0.0063593
Heavy Duty Trucks | Diesel | Rigid 20 - 26 t | Euro IV | SCR | CO |  | -0.04 | 0 | 12 | 86 | -0.00015445 | 0.0089963 | 0.60981 | -4.6151 | 0.0010044 | 0.019022 | -0.17889 | 0% | 0% | 80 | 0.036463
Heavy Duty Trucks | Diesel | Rigid 20 - 26 t | Euro IV | SCR | CO |  | -0.04 | 0.5 | 12 | 86 | 5.265e-05 | -0.012203 | 0.75448 | 5.2632 | 0.0004481 | 0.020927 | 0.41376 | 0% | 0% | 80 | 0.036529
Heavy Duty Trucks | Diesel | Rigid 20 - 26 t | Euro IV | SCR | CO |  | -0.04 | 1 | 12 | 86 | -0.00046086 | 0.016143 | 2.1983 | -2.2762 | 0.0039915 | 0.042121 | 0.43872 | 0% | 0% | 80 | 0.017437
Heavy Duty Trucks | Diesel | Rigid 20 - 26 t | Euro IV | SCR | CO |  | -0.02 | 0 | 12 | 86 | 0.00011863 | -0.0017909 | 0.2913 | 3.9409 | 0.00030889 | 0.008434 | 0.16808 | 0% | 0% | 80 | 0.33923
Heavy Duty Trucks | Diesel | Rigid 20 - 26 t | Euro IV | SCR | CO |  | -0.02 | 0.5 | 12 | 86 | -0.00019611 | 0.02936 | 1.6974 | -2.5297 | 0.0017154 | 0.065752 | -0.055802 | 0% | 0% | 80 | 0.17052
Heavy Duty Trucks | Diesel | Rigid 20 - 26 t | Euro IV | SCR | CO |  | -0.02 | 1 | 12 | 86 | 1.0866e-05 | -0.0037037 | 0.38489 | 2.3308 | 1.9805e-05 | 0.012546 | 0.14277 | 0% | 0% | 80 | 0.14709
Heavy Duty Trucks | Diesel | Rigid 20 - 26 t | Euro IV | SCR | CO |  | 0 | 0 | 12 | 86 | 6.8308e-05 | 0.029344 | 0.92304 | 5.0693 | 0.00035348 | 0.050843 | 0.066754 | 0% | 0% | 80 | 0.58956
Heavy Duty Trucks | Diesel | Rigid 20 - 26 t | Euro IV | SCR | CO |  | 0 | 0.5 | 12 | 86 | 5.0134e-05 | 0.02059 | 0.64917 | 2.738 | 0.00023367 | 0.033502 | 0.046188 | 0% | 0% | 80 | 0.62804
Heavy Duty Trucks | Diesel | Rigid 20 - 26 t | Euro IV | SCR | CO |  | 0 | 1 | 12 | 86 | 9.5687e-05 | 0.032925 | 1.3269 | 2.2653 | 0.00035285 | 0.057098 | 0.073782 | 0% | 0% | 80 | 0.66691
Heavy Duty Trucks | Diesel | Rigid 20 - 26 t | Euro IV | SCR | CO |  | 0.02 | 0 | 12 | 86 | 1.7958e-05 | 0.0053244 | 0.67079 | 4.9729 | -6.4076e-05 | 0.021225 | 0.19884 | 0% | 0% | 80 | 0.8568
Heavy Duty Trucks | Diesel | Rigid 20 - 26 t | Euro IV | SCR | CO |  | 0.02 | 0.5 | 12 | 86 | 0.00020424 | 0.059068 | 0.93375 | 4.6981 | 0.00040815 | 0.055034 | 0.037149 | 0% | 0% | 80 | 0.99617
Heavy Duty Trucks | Diesel | Rigid 20 - 26 t | Euro IV | SCR | CO |  | 0.02 | 1 | 12 | 86 | 0.0005272 | 0.14142 | 1.277 | -7.349 | 0.0011632 | 0.093733 | -0.44071 | 0% | 0% | 80 | 1.0945
Heavy Duty Trucks | Diesel | Rigid 20 - 26 t | Euro IV | SCR | CO |  | 0.04 | 0 | 12 | 86 | 0.00028742 | 0.084404 | 1.3438 | 8.8757 | 0.00048952 | 0.077639 | 0.091065 | 0% | 0% | 80 | 1.0648
Heavy Duty Trucks | Diesel | Rigid 20 - 26 t | Euro IV | SCR | CO |  | 0.04 | 0.5 | 12 | 85 | 0.0028646 | 0.61247 | 0.57103 | 5.0493 | 0.0050292 | 0.27927 | -1.2778 | 0% | 0% | 80 | 1.2763
Heavy Duty Trucks | Diesel | Rigid 20 - 26 t | Euro IV | SCR | CO |  | 0.04 | 1 | 12 | 71 | 7.875e-05 | -0.0097596 | 0.19822 | 7.505 | 6.1318e-05 | -0.0085918 | 0.30684 | 0% | 0% | 71 | 1.3473
Heavy Duty Trucks | Diesel | Rigid 20 - 26 t | Euro IV | SCR | CO |  | 0.06 | 0 | 12 | 86 | 0.0019448 | 0.38133 | -0.68845 | 4.4774 | 0.0035918 | 0.15573 | -0.92315 | 0% | 0% | 80 | 1.2259
Heavy Duty Trucks | Diesel | Rigid 20 - 26 t | Euro IV | SCR | CO |  | 0.06 | 0.5 | 12 | 69 | 0.0026336 | 0.37112 | -0.32951 | 11.4838 | 0.0024688 | 0.14372 | -0.49403 | 0% | 0% | 69 | 1.7936
Heavy Duty Trucks | Diesel | Rigid 20 - 26 t | Euro IV | SCR | CO |  | 0.06 | 1 | 12 | 52 | 0.0087943 | -0.38692 | 9.7122 | 24.3347 | 0.0022312 | -0.083619 | 2.9156 | 0% | 0% | 52 | 3.0082
Heavy Duty Trucks | Diesel | Rigid 20 - 26 t | Euro IV | SCR | NOx |  | -0.06 | 0 | 12 | 86 | 4.3506e-05 | -0.0089624 | 0.46538 | 4.9997 | 0.00019084 | 0.0043373 | 0.14195 | 0% | 0% | 80 | 0.052223
Heavy Duty Trucks | Diesel | Rigid 20 - 26 t | Euro IV | SCR | NOx |  | -0.06 | 0.5 | 12 | 85 | -0.00048135 | 0.0097179 | 2.6951 | -0.60426 | 0.0028548 | -0.00213 | 0.42569 | 0% | 0% | 80 | 0.020745
Heavy Duty Trucks | Diesel | Rigid 20 - 26 t | Euro IV | SCR | NOx |  | -0.06 | 1 | 12 | 86 | -0.00047627 | 0.0087849 | 2.8157 | -0.059679 | 0.0030225 | -0.0062201 | 0.52057 | 0% | 0% | 80 | 0.02425
Heavy Duty Trucks | Diesel | Rigid 20 - 26 t | Euro IV | SCR | NOx |  | -0.04 | 0 | 12 | 86 | -0.00049606 | 0.025607 | 2.1902 | -2.6686 | 0.0008168 | 0.030241 | 0.0061339 | 0% | 0% | 80 | 0.13468
Heavy Duty Trucks | Diesel | Rigid 20 - 26 t | Euro IV | SCR | NOx |  | -0.04 | 0.5 | 12 | 86 | -0.00086096 | 0.037054 | 3.7663 | -2.9499 | 0.0013047 | 0.040519 | 0.20223 | 0% | 0% | 80 | 0.10036
Heavy Duty Trucks | Diesel | Rigid 20 - 26 t | Euro IV | SCR | NOx |  | -0.04 | 1 | 12 | 86 | -0.00054471 | 0.020907 | 2.5838 | -1.7702 | 0.00088597 | 0.019175 | 0.23042 | 0% | 0% | 80 | 0.10062
Heavy Duty Trucks | Diesel | Rigid 20 - 26 t | Euro IV | SCR | NOx |  | -0.02 | 0 | 12 | 86 | 0.00034494 | -0.009434 | 1.7485 | 7.5698 | 0.00023961 | 0.013208 | 0.19538 | 0% | 0% | 80 | 1.1833
Heavy Duty Trucks | Diesel | Rigid 20 - 26 t | Euro IV | SCR | NOx |  | -0.02 | 0.5 | 12 | 86 | -0.00042594 | 0.041429 | 2.877 | 3.5842 | 0.00032962 | 0.028257 | 0.19415 | 0% | 0% | 80 | 0.76906
Heavy Duty Trucks | Diesel | Rigid 20 - 26 t | Euro IV | SCR | NOx |  | -0.02 | 1 | 12 | 86 | 2.566e-05 | -0.0099724 | 0.7281 | -4.8722 | -6.0023e-05 | 0.0057678 | -0.028576 | 0% | 0% | 80 | 0.69063
Heavy Duty Trucks | Diesel | Rigid 20 - 26 t | Euro IV | SCR | NOx |  | 0 | 0 | 12 | 86 | 0.00010742 | 0.038126 | 3.3144 | 16.9704 | -0.00010187 | 0.030656 | 0.31043 | 0% | 0% | 80 | 3.4413
Heavy Duty Trucks | Diesel | Rigid 20 - 26 t | Euro IV | SCR | NOx |  | 0 | 0.5 | 12 | 86 | 0.0023611 | 0.078333 | 8.4606 | 19.3486 | 0.00054297 | 0.042781 | 0.68428 | 0% | 0% | 80 | 3.9674
Heavy Duty Trucks | Diesel | Rigid 20 - 26 t | Euro IV | SCR | NOx |  | 0 | 1 | 12 | 86 | -0.00025127 | 0.012581 | 2.1507 | 6.8487 | -9.4748e-05 | 0.010092 | 0.17459 | 0% | 0% | 80 | 4.3526
Heavy Duty Trucks | Diesel | Rigid 20 - 26 t | Euro IV | SCR | NOx |  | 0.02 | 0 | 12 | 86 | 0.00024583 | 0.041891 | 1.1218 | 12.7168 | 2.9658e-05 | 0.0084689 | 0.16979 | 0% | 0% | 80 | 5.9833
Heavy Duty Trucks | Diesel | Rigid 20 - 26 t | Euro IV | SCR | NOx |  | 0.02 | 0.5 | 12 | 86 | 0.0030709 | -0.086214 | 0.18092 | 9.8653 | 0.00045228 | -0.016593 | 0.1685 | 0% | 0% | 80 | 7.5252
Heavy Duty Trucks | Diesel | Rigid 20 - 26 t | Euro IV | SCR | NOx |  | 0.02 | 1 | 12 | 86 | -0.0059916 | 0.52432 | 3.2577 | -59.5951 | -0.00075443 | 0.076429 | -0.54228 | 0% | 0% | 80 | 8.2183
Heavy Duty Trucks | Diesel | Rigid 20 - 26 t | Euro IV | SCR | NOx |  | 0.04 | 0 | 12 | 86 | 0.0014375 | 0.22747 | 0.36109 | 8.2174 | 0.00020191 | 0.02608 | -0.011608 | 0% | 0% | 80 | 8.275
Heavy Duty Trucks | Diesel | Rigid 20 - 26 t | Euro IV | SCR | NOx |  | 0.04 | 0.5 | 12 | 85 | 0.002282 | 0.71006 | 17.8443 | 28.8449 | 0.00039076 | 0.067838 | 1.0233 | 0% | 0% | 80 | 10.0114
Heavy Duty Trucks | Diesel | Rigid 20 - 26 t | Euro IV | SCR | NOx |  | 0.04 | 1 | 12 | 71 | -0.0049478 | 0.21653 | 17.6386 | 22.2199 | -0.0004875 | 0.032041 | 0.84267 | 0% | 0% | 71 | 12.6994
Heavy Duty Trucks | Diesel | Rigid 20 - 26 t | Euro IV | SCR | NOx |  | 0.06 | 0 | 12 | 86 | -0.0029175 | 0.27796 | 0.032111 | -18.0596 | -0.00030027 | 0.031435 | -0.23119 | 0% | 0% | 80 | 9.3173
Heavy Duty Trucks | Diesel | Rigid 20 - 26 t | Euro IV | SCR | NOx |  | 0.06 | 0.5 | 12 | 69 | -0.00017993 | 0.12769 | 9.5526 | 31.2164 | -1.1647e-05 | 0.012338 | 0.56958 | 0% | 0% | 69 | 13.1522
Heavy Duty Trucks | Diesel | Rigid 20 - 26 t | Euro IV | SCR | NOx |  | 0.06 | 1 | 12 | 52 | -0.0091019 | 0.50038 | 1.2135 | -26.1558 | -0.00057808 | 0.036013 | -0.18744 | 0% | 0% | 52 | 17.3494
Heavy Duty Trucks | Diesel | Rigid 20 - 26 t | Euro IV | SCR | VOC |  | -0.06 | 0 | 12 | 86 | -3.2077e-06 | 0.0010304 | 1.7763 | -5.2089 | 0.047968 | 0.38715 | 1.3247 | 0% | 0% | 80 | 0.0052258
Heavy Duty Trucks | Diesel | Rigid 20 - 26 t | Euro IV | SCR | VOC |  | -0.06 | 0.5 | 12 | 86 | -1.5896e-05 | 0.0063928 | 1.7011 | -1.8028 | 0.058846 | 0.33063 | 3.9874 | 0% | 0% | 80 | 0.0051302
Heavy Duty Trucks | Diesel | Rigid 20 - 26 t | Euro IV | SCR | VOC |  | -0.06 | 1 | 12 | 86 | -2.3228e-05 | 0.0098979 | 1.97 | -3.1101 | 0.071457 | 0.50228 | 2.7638 | 0% | 0% | 80 | 0.0051459
Heavy Duty Trucks | Diesel | Rigid 20 - 26 t | Euro IV | SCR | VOC |  | -0.04 | 0 | 12 | 86 | 8.868e-06 | -0.0040146 | 0.54856 | 3.758 | 0.0030408 | 0.38271 | 1.9221 | 0% | 0% | 80 | 0.0063675
Heavy Duty Trucks | Diesel | Rigid 20 - 26 t | Euro IV | SCR | VOC |  | -0.04 | 0.5 | 12 | 86 | 5.9561e-06 | -0.0020774 | 0.21319 | 2.2444 | 0.0010158 | 0.14589 | 1.5641 | 0% | 0% | 80 | 0.0057339
Heavy Duty Trucks | Diesel | Rigid 20 - 26 t | Euro IV | SCR | VOC |  | -0.04 | 1 | 12 | 86 | 5.9917e-06 | -0.0022024 | 0.78406 | 0.348 | 0.012873 | 0.2719 | 2.3427 | 0% | 0% | 80 | 0.0061095
Heavy Duty Trucks | Diesel | Rigid 20 - 26 t | Euro IV | SCR | VOC |  | -0.02 | 0 | 12 | 86 | 1.699e-05 | 0.0015467 | 0.36197 | 3.8104 | 0.0019002 | 0.31458 | 1.2289 | 0% | 0% | 80 | 0.016653
Heavy Duty Trucks | Diesel | Rigid 20 - 26 t | Euro IV | SCR | VOC |  | -0.02 | 0.5 | 12 | 86 | -1.6034e-05 | 0.011258 | 0.99143 | -3.0019 | 0.017249 | 0.40704 | -0.36991 | 0% | 0% | 80 | 0.012287
Heavy Duty Trucks | Diesel | Rigid 20 - 26 t | Euro IV | SCR | VOC |  | -0.02 | 1 | 12 | 86 | 1.2904e-05 | -0.0046693 | 0.5271 | 3.3992 | 1.1418e-05 | 0.269 | 2.9032 | 0% | 0% | 80 | 0.011374
Heavy Duty Trucks | Diesel | Rigid 20 - 26 t | Euro IV | SCR | VOC |  | 0 | 0 | 12 | 86 | 9.4908e-06 | 0.0012127 | 0.33072 | 2.8397 | -0.00031939 | 0.2272 | 1.2999 | 0% | 0% | 80 | 0.030058
Heavy Duty Trucks | Diesel | Rigid 20 - 26 t | Euro IV | SCR | VOC |  | 0 | 0.5 | 12 | 86 | 3.5419e-06 | 0.0019845 | 0.43664 | 3.4096 | -0.00050486 | 0.25297 | 2.1353 | 0% | 0% | 80 | 0.034515
Heavy Duty Trucks | Diesel | Rigid 20 - 26 t | Euro IV | SCR | VOC |  | 0 | 1 | 12 | 86 | -5.0079e-15 | -4.377e-14 | 1.3594 | -4.2987e-10 | -0.0030493 | 0.65603 | 1.649 | 0% | 0% | 80 | 0.039272
Heavy Duty Trucks | Diesel | Rigid 20 - 26 t | Euro IV | SCR | VOC |  | 0.02 | 0 | 12 | 86 | 3.5231e-05 | 0.0034749 | 0.49399 | 3.2167 | -0.001276 | 0.33038 | 1.4062 | 0% | 0% | 80 | 0.052754
Heavy Duty Trucks | Diesel | Rigid 20 - 26 t | Euro IV | SCR | VOC |  | 0.02 | 0.5 | 12 | 86 | 1.8894e-05 | 0.0034631 | 0.33514 | 2.5124 | -0.00057986 | 0.15616 | 1.7822 | 0% | 0% | 80 | 0.07237
Heavy Duty Trucks | Diesel | Rigid 20 - 26 t | Euro IV | SCR | VOC |  | 0.02 | 1 | 12 | 86 | 0.00014782 | 0.039451 | 0.66514 | 1.6982 | 0.003192 | 0.51599 | 0.61765 | 0% | 0% | 80 | 0.07683
Heavy Duty Trucks | Diesel | Rigid 20 - 26 t | Euro IV | SCR | VOC |  | 0.04 | 0 | 12 | 86 | 0.00017171 | 0.013348 | 0.25988 | 4.17 | 0.0014195 | 0.26062 | 1.3588 | 0% | 0% | 80 | 0.079212
Heavy Duty Trucks | Diesel | Rigid 20 - 26 t | Euro IV | SCR | VOC |  | 0.04 | 0.5 | 12 | 85 | 0.00019244 | 0.04052 | 0.036533 | -2.3654 | 0.0047233 | 0.30561 | -2.4811 | 0% | 0% | 80 | 0.085835
Heavy Duty Trucks | Diesel | Rigid 20 - 26 t | Euro IV | SCR | VOC |  | 0.04 | 1 | 12 | 71 | -0.00019473 | 0.011982 | 0.27013 | -2.9357 | -0.0022704 | 0.19937 | -1.3832 | 0% | 0% | 71 | 0.073764
Heavy Duty Trucks | Diesel | Rigid 20 - 26 t | Euro IV | SCR | VOC |  | 0.06 | 0 | 12 | 86 | 0.00026338 | 0.043787 | -0.10727 | -1.8921 | 0.0048931 | 0.35819 | -3.3671 | 0% | 0% | 80 | 0.089352
Heavy Duty Trucks | Diesel | Rigid 20 - 26 t | Euro IV | SCR | VOC |  | 0.06 | 0.5 | 12 | 69 | -0.00040836 | 0.024791 | 0.54923 | -5.2291 | -0.0043659 | 0.37685 | -2.2313 | 0% | 0% | 69 | 0.080326
Heavy Duty Trucks | Diesel | Rigid 20 - 26 t | Euro IV | SCR | VOC |  | 0.06 | 1 | 12 | 52 | 0.00037101 | -0.016749 | 0.11689 | 3.3547 | 0.0028663 | -0.15835 | 2.5437 | 0% | 0% | 52 | 0.15228
Heavy Duty Trucks | Diesel | Rigid 20 - 26 t | Euro IV | SCR | PM Exhaust |  | -0.06 | 0 | 12 | 86 | 3.0307e-06 | -0.0014912 | 0.25178 | 1.9127 | -0.00021018 | 0.41462 | 3.5654 | 0% | 0% | 80 | 0.0049671
Heavy Duty Trucks | Diesel | Rigid 20 - 26 t | Euro IV | SCR | PM Exhaust |  | -0.06 | 0.5 | 12 | 86 | -0.0030007 | 0.68168 | -0.30156 | 0.25135 | 1.107 | 0.43976 | 0.57014 | 0% | 0% | 80 | 0.0049199
Heavy Duty Trucks | Diesel | Rigid 20 - 26 t | Euro IV | SCR | PM Exhaust |  | -0.06 | 1 | 12 | 86 | 4.0561e-06 | -0.0015401 | 0.17581 | 1.23 | -0.00073195 | 0.26225 | 2.8028 | 0% | 0% | 80 | 0.0049185
Heavy Duty Trucks | Diesel | Rigid 20 - 26 t | Euro IV | SCR | PM Exhaust |  | -0.04 | 0 | 12 | 86 | -0.0034717 | 0.73913 | -0.39274 | 0.21613 | 1.0097 | 0.42329 | 0.67579 | 0% | 0% | 80 | 0.0056214
Heavy Duty Trucks | Diesel | Rigid 20 - 26 t | Euro IV | SCR | PM Exhaust |  | -0.04 | 0.5 | 12 | 86 | 4.4984e-06 | -0.0015202 | 0.15437 | 0.91002 | -0.0003115 | 0.16477 | 2.0811 | 0% | 0% | 80 | 0.0054954
Heavy Duty Trucks | Diesel | Rigid 20 - 26 t | Euro IV | SCR | PM Exhaust |  | -0.04 | 1 | 12 | 86 | 6.3514e-06 | -0.002033 | 0.19382 | 0.98614 | -0.00021986 | 0.17769 | 2.5641 | 0% | 0% | 80 | 0.0054748
Heavy Duty Trucks | Diesel | Rigid 20 - 26 t | Euro IV | SCR | PM Exhaust |  | -0.02 | 0 | 12 | 86 | -1.1508e-05 | 0.047351 | 2.278 | -3.371 | 0.063873 | 2.6597 | 0.92578 | 0% | 0% | 80 | 0.009559
Heavy Duty Trucks | Diesel | Rigid 20 - 26 t | Euro IV | SCR | PM Exhaust |  | -0.02 | 0.5 | 12 | 86 | 1.5686e-05 | -0.0049451 | 0.37438 | 2.0634 | -0.002192 | 0.26167 | 4.7959 | 0% | 0% | 80 | 0.0089708
Heavy Duty Trucks | Diesel | Rigid 20 - 26 t | Euro IV | SCR | PM Exhaust |  | -0.02 | 1 | 12 | 86 | 5.4479e-06 | -0.0044638 | 0.38181 | -3.0639 | -0.0036363 | 0.35464 | -2.6033 | 0% | 0% | 80 | 0.0085253
Heavy Duty Trucks | Diesel | Rigid 20 - 26 t | Euro IV | SCR | PM Exhaust |  | 0 | 0 | 12 | 86 | 1.8693e-16 | -1.3794e-15 | 1.6136 | 1.0542e-11 | -0.010876 | 1.6545 | 4.415 | 0% | 0% | 80 | 0.024023
Heavy Duty Trucks | Diesel | Rigid 20 - 26 t | Euro IV | SCR | PM Exhaust |  | 0 | 0.5 | 12 | 86 | 1.5806e-16 | 1.9251e-15 | 1.106 | 5.0241e-12 | -0.0045409 | 0.789 | 5.2066 | 0% | 0% | 80 | 0.028168
Heavy Duty Trucks | Diesel | Rigid 20 - 26 t | Euro IV | SCR | PM Exhaust |  | 0 | 1 | 12 | 86 | 2.7737e-14 | -3.1165e-13 | 1.3397 | 8.4945e-10 | -0.0039638 | 0.77674 | 6.6251 | 0% | 0% | 80 | 0.030872
Heavy Duty Trucks | Diesel | Rigid 20 - 26 t | Euro IV | SCR | PM Exhaust |  | 0.02 | 0 | 12 | 86 | 4.8088e-05 | 0.0079256 | 0.62237 | 3.6063 | -0.0020721 | 0.5223 | 6.4522 | 0% | 0% | 80 | 0.046011
Heavy Duty Trucks | Diesel | Rigid 20 - 26 t | Euro IV | SCR | PM Exhaust |  | 0.02 | 0.5 | 12 | 86 | 0.00031536 | 0.069853 | 0.55741 | 0.95395 | 0.0090941 | 1.2141 | -0.4711 | 0% | 0% | 80 | 0.052797
Heavy Duty Trucks | Diesel | Rigid 20 - 26 t | Euro IV | SCR | PM Exhaust |  | 0.02 | 1 | 12 | 86 | -1.3626e-05 | 0.023547 | 0.72925 | 0.95099 | 0.0022098 | 0.3897 | 4.7035 | 0% | 0% | 80 | 0.050731
Heavy Duty Trucks | Diesel | Rigid 20 - 26 t | Euro IV | SCR | PM Exhaust |  | 0.04 | 0 | 12 | 86 | 0.00027695 | 0.03373 | -0.1139 | 0.73142 | 0.0065477 | 0.43002 | -2.0084 | 0% | 0% | 80 | 0.058765
Heavy Duty Trucks | Diesel | Rigid 20 - 26 t | Euro IV | SCR | PM Exhaust |  | 0.04 | 0.5 | 12 | 85 | -0.00015035 | 0.0090831 | 0.59758 | -1.4481 | -0.0024498 | 0.25943 | 2.0199 | 0% | 0% | 80 | 0.048467
Heavy Duty Trucks | Diesel | Rigid 20 - 26 t | Euro IV | SCR | PM Exhaust |  | 0.04 | 1 | 12 | 71 | -0.00012587 | -0.006744 | 1.4915 | -2.4279 | -0.0043919 | 0.33672 | 5.3506 | 0% | 0% | 71 | 0.04833
Heavy Duty Trucks | Diesel | Rigid 20 - 26 t | Euro IV | SCR | PM Exhaust |  | 0.06 | 0 | 12 | 86 | -0.00040693 | 0.039099 | -0.0064809 | -2.8082 | -0.0050706 | 0.57658 | -4.6376 | 0% | 0% | 80 | 0.053331
Heavy Duty Trucks | Diesel | Rigid 20 - 26 t | Euro IV | SCR | PM Exhaust |  | 0.06 | 0.5 | 12 | 69 | -0.00011792 | -0.010157 | 1.7514 | -1.6551 | -0.0037165 | 0.28306 | 7.6117 | 0% | 0% | 69 | 0.049226
Heavy Duty Trucks | Diesel | Rigid 20 - 26 t | Euro IV | SCR | PM Exhaust |  | 0.06 | 1 | 12 | 52 | -0.00026037 | 0.0014708 | 0.81222 | -3.8234 | -0.0064491 | 0.37591 | -0.58644 | 0% | 0% | 52 | 0.072998
Heavy Duty Trucks | Diesel | Rigid 20 - 26 t | Euro IV | SCR | EC |  | -0.06 | 0 | 12 | 86 | 0.00010532 | -0.026732 | 3.2094 | -10.4849 | 0.0012601 | -0.003605 | 0.13708 | 0% | 0% | 80 | 0.20393
Heavy Duty Trucks | Diesel | Rigid 20 - 26 t | Euro IV | SCR | EC |  | -0.06 | 0.5 | 12 | 86 | 0.00016241 | -0.039825 | 4.2437 | -15.7108 | 0.0016578 | -0.0069556 | 0.20546 | 0% | 0% | 80 | 0.18529
Heavy Duty Trucks | Diesel | Rigid 20 - 26 t | Euro IV | SCR | EC |  | -0.06 | 1 | 12 | 86 | 0.000145 | -0.035842 | 3.8529 | -15.2102 | 0.0014654 | -0.0059667 | 0.18848 | 0% | 0% | 80 | 0.1896
Heavy Duty Trucks | Diesel | Rigid 20 - 26 t | Euro IV | SCR | EC |  | -0.04 | 0 | 12 | 86 | 0.00075406 | -0.19856 | 14.5382 | 84.7342 | 0.00077636 | 0.069347 | 1.0294 | 0% | 0% | 80 | 0.39306
Heavy Duty Trucks | Diesel | Rigid 20 - 26 t | Euro IV | SCR | EC |  | -0.04 | 0.5 | 12 | 86 | 0.00070703 | -0.16896 | 11.0313 | 35.925 | 0.00056409 | 0.033733 | 0.78135 | 0% | 0% | 80 | 0.35095
Heavy Duty Trucks | Diesel | Rigid 20 - 26 t | Euro IV | SCR | EC |  | -0.04 | 1 | 12 | 86 | 0.0004102 | -0.094727 | 5.9498 | 12.1592 | 0.00028452 | 0.01304 | 0.40569 | 0% | 0% | 80 | 0.35137
Heavy Duty Trucks | Diesel | Rigid 20 - 26 t | Euro IV | SCR | EC |  | -0.02 | 0 | 12 | 86 | 6.3489e-05 | 0.019137 | 2.3529 | 3.2385 | 0.00010208 | 0.015389 | 0.018042 | 0% | 0% | 80 | 2.2764
Heavy Duty Trucks | Diesel | Rigid 20 - 26 t | Euro IV | SCR | EC |  | -0.02 | 0.5 | 12 | 86 | 3.3644e-05 | -0.010545 | 0.96387 | 3.9254 | -5.3132e-06 | 0.0026872 | 0.053133 | 0% | 0% | 80 | 1.643
Heavy Duty Trucks | Diesel | Rigid 20 - 26 t | Euro IV | SCR | EC |  | -0.02 | 1 | 12 | 86 | 3.1135e-05 | -0.012588 | 0.93493 | -6.868 | -3.5492e-05 | 0.0034608 | -0.021466 | 0% | 0% | 80 | 1.4628
Heavy Duty Trucks | Diesel | Rigid 20 - 26 t | Euro IV | SCR | EC |  | 0 | 0 | 12 | 86 | 3.0491e-05 | 0.017884 | 1.4946 | 4.208 | -2.7281e-05 | 0.007407 | 0.034631 | 0% | 0% | 80 | 7.011
Heavy Duty Trucks | Diesel | Rigid 20 - 26 t | Euro IV | SCR | EC |  | 0 | 0.5 | 12 | 86 | -0.00011507 | 0.029804 | 2.3466 | 6.4698 | -3.611e-05 | 0.0082296 | 0.068416 | 0% | 0% | 80 | 8.2217
Heavy Duty Trucks | Diesel | Rigid 20 - 26 t | Euro IV | SCR | EC |  | 0 | 1 | 12 | 86 | 0.010522 | 0.85052 | 3.8854 | 5.7298 | 0.0019171 | 0.031687 | 0.05129 | 0% | 0% | 80 | 9.3795
Heavy Duty Trucks | Diesel | Rigid 20 - 26 t | Euro IV | SCR | EC |  | 0.02 | 0 | 12 | 86 | 0.00010608 | 0.029687 | 1.9357 | 7.6871 | -2.0611e-05 | 0.0057758 | 0.070605 | 0% | 0% | 80 | 12.69
Heavy Duty Trucks | Diesel | Rigid 20 - 26 t | Euro IV | SCR | EC |  | 0.02 | 0.5 | 12 | 86 | 0.00016725 | 0.12973 | 6.6848 | 17.2278 | -4.4543e-05 | 0.014278 | 0.19875 | 0% | 0% | 80 | 17.3776
Heavy Duty Trucks | Diesel | Rigid 20 - 26 t | Euro IV | SCR | EC |  | 0.02 | 1 | 12 | 86 | -3.4406e-05 | 0.12858 | 5.823 | 11.0712 | -2.7421e-05 | 0.0095473 | 0.14814 | 0% | 0% | 80 | 21.7637
Heavy Duty Trucks | Diesel | Rigid 20 - 26 t | Euro IV | SCR | EC |  | 0.04 | 0 | 12 | 86 | 0.00017967 | 0.061706 | 3.1317 | 8.5005 | -2.3065e-05 | 0.0067923 | 0.097874 | 0% | 0% | 80 | 18.889
Heavy Duty Trucks | Diesel | Rigid 20 - 26 t | Euro IV | SCR | EC |  | 0.04 | 0.5 | 12 | 85 | 0.00017092 | 0.32815 | 12.8192 | 19.5968 | -5.2778e-05 | 0.019118 | 0.3175 | 0% | 0% | 80 | 26.7761
Heavy Duty Trucks | Diesel | Rigid 20 - 26 t | Euro IV | SCR | EC |  | 0.04 | 1 | 12 | 71 | 0.023685 | 2.8478 | -0.058389 | -26.7204 | 0.00080053 | 0.082716 | -0.27827 | 0% | 0% | 71 | 33.3494
Heavy Duty Trucks | Diesel | Rigid 20 - 26 t | Euro IV | SCR | EC |  | 0.06 | 0 | 12 | 86 | 0.0085067 | 0.77338 | 8.1029 | 9.4659 | 0.00022683 | 0.044151 | 0.055203 | 0% | 0% | 80 | 24.714
Heavy Duty Trucks | Diesel | Rigid 20 - 26 t | Euro IV | SCR | EC |  | 0.06 | 0.5 | 12 | 69 | 0.034026 | 3.2461 | 6.4722 | 8.0496 | 0.00098456 | 0.095761 | -0.094286 | 0% | 0% | 69 | 35.0485
Heavy Duty Trucks | Diesel | Rigid 20 - 26 t | Euro IV | SCR | EC |  | 0.06 | 1 | 12 | 52 | 0.10298 | -3.1591 | 22.541 | 79.0994 | 0.002326 | -0.077204 | 0.70358 | 0% | 0% | 52 | 46.4192
Heavy Duty Trucks | Diesel | Rigid 20 - 26 t | Euro IV | SCR | CH4 | Urban Peak |  |  | 10 | 130 | 0 | 0 | 175 | 0 | 0 | 0 | 1000 | 97% | 0% | 80 | 0.00525
Heavy Duty Trucks | Diesel | Rigid 20 - 26 t | Euro IV | SCR | CH4 | Urban Off Peak |  |  | 10 | 130 | 0 | 0 | 175 | 0 | 0 | 0 | 1000 | 97% | 0% | 80 | 0.00525
Heavy Duty Trucks | Diesel | Rigid 20 - 26 t | Euro IV | SCR | CH4 | Rural |  |  | 10 | 130 | 0 | 0 | 80 | 0 | 0 | 0 | 1000 | 93% | 0% | 80 | 0.0056
Heavy Duty Trucks | Diesel | Rigid 20 - 26 t | Euro IV | SCR | CH4 | Highway |  |  | 10 | 130 | 0 | 0 | 70 | 0 | 0 | 0 | 1000 | 94% | 0% | 80 | 0.0042
Heavy Duty Trucks | Diesel | Rigid 20 - 26 t | Euro IV | SCR | NH3 | Urban Peak |  |  | 10 | 130 | 0 | 0 | 0.0029 | 0 | 0 | 0 | 1 | 0% | 0% | 80 | 0.0029
Heavy Duty Trucks | Diesel | Rigid 20 - 26 t | Euro IV | SCR | NH3 | Urban Off Peak |  |  | 10 | 130 | 0 | 0 | 0.0029 | 0 | 0 | 0 | 1 | 0% | 0% | 80 | 0.0029
Heavy Duty Trucks | Diesel | Rigid 20 - 26 t | Euro IV | SCR | NH3 | Rural |  |  | 10 | 130 | 0 | 0 | 0.0029 | 0 | 0 | 0 | 1 | 0% | 0% | 80 | 0.0029
Heavy Duty Trucks | Diesel | Rigid 20 - 26 t | Euro IV | SCR | NH3 | Highway |  |  | 10 | 130 | 0 | 0 | 0.0029 | 0 | 0 | 0 | 1 | 0% | 0% | 80 | 0.0029
Heavy Duty Trucks | Diesel | Rigid 20 - 26 t | Euro IV | SCR | N2O | Urban Peak |  |  | 10 | 130 | 0 | 0 | 0.0112 | 0 | 0 | 0 | 1 | 0% | 0% | 80 | 0.0112
Heavy Duty Trucks | Diesel | Rigid 20 - 26 t | Euro IV | SCR | N2O | Urban Off Peak |  |  | 10 | 130 | 0 | 0 | 0.0112 | 0 | 0 | 0 | 1 | 0% | 0% | 80 | 0.0112
Heavy Duty Trucks | Diesel | Rigid 20 - 26 t | Euro IV | SCR | N2O | Rural |  |  | 10 | 130 | 0 | 0 | 0.0138 | 0 | 0 | 0 | 1 | 0% | 0% | 80 | 0.0138
Heavy Duty Trucks | Diesel | Rigid 20 - 26 t | Euro IV | SCR | N2O | Highway |  |  | 10 | 130 | 0 | 0 | 0.0114 | 0 | 0 | 0 | 1 | 0% | 0% | 80 | 0.0114
Heavy Duty Trucks | Diesel | Rigid 20 - 26 t | Euro IV | SCR | SPN23 | Urban Peak | -0.06 | 0 | 12 | 86 | 0.00010532 | -0.026732 | 3.2094 | -10.4849 | 0.0012601 | -0.003605 | 0.13708 | -1.3194e+13 | 0% | 80 | 2.6905e+12
Heavy Duty Trucks | Diesel | Rigid 20 - 26 t | Euro IV | SCR | SPN23 | Urban Peak | -0.06 | 0.5 | 12 | 86 | 0.00016241 | -0.039825 | 4.2437 | -15.7108 | 0.0016578 | -0.0069556 | 0.20546 | -1.3194e+13 | 0% | 80 | 2.4446e+12
Heavy Duty Trucks | Diesel | Rigid 20 - 26 t | Euro IV | SCR | SPN23 | Urban Peak | -0.06 | 1 | 12 | 86 | 0.000145 | -0.035842 | 3.8529 | -15.2102 | 0.0014654 | -0.0059667 | 0.18848 | -1.3194e+13 | 0% | 80 | 2.5015e+12
Heavy Duty Trucks | Diesel | Rigid 20 - 26 t | Euro IV | SCR | SPN23 | Urban Peak | -0.04 | 0 | 12 | 86 | 0.00075406 | -0.19856 | 14.5382 | 84.7342 | 0.00077636 | 0.069347 | 1.0294 | -1.3194e+13 | 0% | 80 | 5.1859e+12
Heavy Duty Trucks | Diesel | Rigid 20 - 26 t | Euro IV | SCR | SPN23 | Urban Peak | -0.04 | 0.5 | 12 | 86 | 0.00070703 | -0.16896 | 11.0313 | 35.925 | 0.00056409 | 0.033733 | 0.78135 | -1.3194e+13 | 0% | 80 | 4.6304e+12
Heavy Duty Trucks | Diesel | Rigid 20 - 26 t | Euro IV | SCR | SPN23 | Urban Peak | -0.04 | 1 | 12 | 86 | 0.0004102 | -0.094727 | 5.9498 | 12.1592 | 0.00028452 | 0.01304 | 0.40569 | -1.3194e+13 | 0% | 80 | 4.6359e+12
Heavy Duty Trucks | Diesel | Rigid 20 - 26 t | Euro IV | SCR | SPN23 | Urban Peak | -0.02 | 0 | 12 | 86 | 6.3489e-05 | 0.019137 | 2.3529 | 3.2385 | 0.00010208 | 0.015389 | 0.018042 | -1.3194e+13 | 0% | 80 | 3.0034e+13
Heavy Duty Trucks | Diesel | Rigid 20 - 26 t | Euro IV | SCR | SPN23 | Urban Peak | -0.02 | 0.5 | 12 | 86 | 3.3644e-05 | -0.010545 | 0.96387 | 3.9254 | -5.3132e-06 | 0.0026872 | 0.053133 | -1.3194e+13 | 0% | 80 | 2.1677e+13
Heavy Duty Trucks | Diesel | Rigid 20 - 26 t | Euro IV | SCR | SPN23 | Urban Peak | -0.02 | 1 | 12 | 86 | 3.1135e-05 | -0.012588 | 0.93493 | -6.868 | -3.5492e-05 | 0.0034608 | -0.021466 | -1.3194e+13 | 0% | 80 | 1.9299e+13
Heavy Duty Trucks | Diesel | Rigid 20 - 26 t | Euro IV | SCR | SPN23 | Urban Peak | 0 | 0 | 12 | 86 | 3.0491e-05 | 0.017884 | 1.4946 | 4.208 | -2.7281e-05 | 0.007407 | 0.034631 | -1.3194e+13 | 0% | 80 | 9.2501e+13
Heavy Duty Trucks | Diesel | Rigid 20 - 26 t | Euro IV | SCR | SPN23 | Urban Peak | 0 | 0.5 | 12 | 86 | -0.00011507 | 0.029804 | 2.3466 | 6.4698 | -3.611e-05 | 0.0082296 | 0.068416 | -1.3194e+13 | 0% | 80 | 1.0847e+14
Heavy Duty Trucks | Diesel | Rigid 20 - 26 t | Euro IV | SCR | SPN23 | Urban Peak | 0 | 1 | 12 | 86 | 0.010522 | 0.85052 | 3.8854 | 5.7298 | 0.0019171 | 0.031687 | 0.05129 | -1.3194e+13 | 0% | 80 | 1.2375e+14
Heavy Duty Trucks | Diesel | Rigid 20 - 26 t | Euro IV | SCR | SPN23 | Urban Peak | 0.02 | 0 | 12 | 86 | 0.00010608 | 0.029687 | 1.9357 | 7.6871 | -2.0611e-05 | 0.0057758 | 0.070605 | -1.3194e+13 | 0% | 80 | 1.6743e+14
Heavy Duty Trucks | Diesel | Rigid 20 - 26 t | Euro IV | SCR | SPN23 | Urban Peak | 0.02 | 0.5 | 12 | 86 | 0.00016725 | 0.12973 | 6.6848 | 17.2278 | -4.4543e-05 | 0.014278 | 0.19875 | -1.3194e+13 | 0% | 80 | 2.2927e+14
Heavy Duty Trucks | Diesel | Rigid 20 - 26 t | Euro IV | SCR | SPN23 | Urban Peak | 0.02 | 1 | 12 | 86 | -3.4406e-05 | 0.12858 | 5.823 | 11.0712 | -2.7421e-05 | 0.0095473 | 0.14814 | -1.3194e+13 | 0% | 80 | 2.8714e+14
Heavy Duty Trucks | Diesel | Rigid 20 - 26 t | Euro IV | SCR | SPN23 | Urban Peak | 0.04 | 0 | 12 | 86 | 0.00017967 | 0.061706 | 3.1317 | 8.5005 | -2.3065e-05 | 0.0067923 | 0.097874 | -1.3194e+13 | 0% | 80 | 2.4922e+14
Heavy Duty Trucks | Diesel | Rigid 20 - 26 t | Euro IV | SCR | SPN23 | Urban Peak | 0.04 | 0.5 | 12 | 85 | 0.00017092 | 0.32815 | 12.8192 | 19.5968 | -5.2778e-05 | 0.019118 | 0.3175 | -1.3194e+13 | 0% | 80 | 3.5328e+14
Heavy Duty Trucks | Diesel | Rigid 20 - 26 t | Euro IV | SCR | SPN23 | Urban Peak | 0.04 | 1 | 12 | 71 | 0.023685 | 2.8478 | -0.058389 | -26.7204 | 0.00080053 | 0.082716 | -0.27827 | -1.3194e+13 | 0% | 71 | 4.4e+14
Heavy Duty Trucks | Diesel | Rigid 20 - 26 t | Euro IV | SCR | SPN23 | Urban Peak | 0.06 | 0 | 12 | 86 | 0.0085067 | 0.77338 | 8.1029 | 9.4659 | 0.00022683 | 0.044151 | 0.055203 | -1.3194e+13 | 0% | 80 | 3.2607e+14
Heavy Duty Trucks | Diesel | Rigid 20 - 26 t | Euro IV | SCR | SPN23 | Urban Peak | 0.06 | 0.5 | 12 | 69 | 0.034026 | 3.2461 | 6.4722 | 8.0496 | 0.00098456 | 0.095761 | -0.094286 | -1.3194e+13 | 0% | 69 | 4.6242e+14
Heavy Duty Trucks | Diesel | Rigid 20 - 26 t | Euro IV | SCR | SPN23 | Urban Peak | 0.06 | 1 | 12 | 52 | 0.10298 | -3.1591 | 22.541 | 79.0994 | 0.002326 | -0.077204 | 0.70358 | -1.3194e+13 | 0% | 52 | 6.1244e+14
Heavy Duty Trucks | Diesel | Rigid 20 - 26 t | Euro IV | SCR | SPN23 | Urban Off Peak | -0.06 | 0 | 12 | 86 | 0.00010532 | -0.026732 | 3.2094 | -10.4849 | 0.0012601 | -0.003605 | 0.13708 | -1.3194e+13 | 0% | 80 | 2.6905e+12
Heavy Duty Trucks | Diesel | Rigid 20 - 26 t | Euro IV | SCR | SPN23 | Urban Off Peak | -0.06 | 0.5 | 12 | 86 | 0.00016241 | -0.039825 | 4.2437 | -15.7108 | 0.0016578 | -0.0069556 | 0.20546 | -1.3194e+13 | 0% | 80 | 2.4446e+12
Heavy Duty Trucks | Diesel | Rigid 20 - 26 t | Euro IV | SCR | SPN23 | Urban Off Peak | -0.06 | 1 | 12 | 86 | 0.000145 | -0.035842 | 3.8529 | -15.2102 | 0.0014654 | -0.0059667 | 0.18848 | -1.3194e+13 | 0% | 80 | 2.5015e+12
Heavy Duty Trucks | Diesel | Rigid 20 - 26 t | Euro IV | SCR | SPN23 | Urban Off Peak | -0.04 | 0 | 12 | 86 | 0.00075406 | -0.19856 | 14.5382 | 84.7342 | 0.00077636 | 0.069347 | 1.0294 | -1.3194e+13 | 0% | 80 | 5.1859e+12
Heavy Duty Trucks | Diesel | Rigid 20 - 26 t | Euro IV | SCR | SPN23 | Urban Off Peak | -0.04 | 0.5 | 12 | 86 | 0.00070703 | -0.16896 | 11.0313 | 35.925 | 0.00056409 | 0.033733 | 0.78135 | -1.3194e+13 | 0% | 80 | 4.6304e+12
Heavy Duty Trucks | Diesel | Rigid 20 - 26 t | Euro IV | SCR | SPN23 | Urban Off Peak | -0.04 | 1 | 12 | 86 | 0.0004102 | -0.094727 | 5.9498 | 12.1592 | 0.00028452 | 0.01304 | 0.40569 | -1.3194e+13 | 0% | 80 | 4.6359e+12
Heavy Duty Trucks | Diesel | Rigid 20 - 26 t | Euro IV | SCR | SPN23 | Urban Off Peak | -0.02 | 0 | 12 | 86 | 6.3489e-05 | 0.019137 | 2.3529 | 3.2385 | 0.00010208 | 0.015389 | 0.018042 | -1.3194e+13 | 0% | 80 | 3.0034e+13
Heavy Duty Trucks | Diesel | Rigid 20 - 26 t | Euro IV | SCR | SPN23 | Urban Off Peak | -0.02 | 0.5 | 12 | 86 | 3.3644e-05 | -0.010545 | 0.96387 | 3.9254 | -5.3132e-06 | 0.0026872 | 0.053133 | -1.3194e+13 | 0% | 80 | 2.1677e+13
Heavy Duty Trucks | Diesel | Rigid 20 - 26 t | Euro IV | SCR | SPN23 | Urban Off Peak | -0.02 | 1 | 12 | 86 | 3.1135e-05 | -0.012588 | 0.93493 | -6.868 | -3.5492e-05 | 0.0034608 | -0.021466 | -1.3194e+13 | 0% | 80 | 1.9299e+13
Heavy Duty Trucks | Diesel | Rigid 20 - 26 t | Euro IV | SCR | SPN23 | Urban Off Peak | 0 | 0 | 12 | 86 | 3.0491e-05 | 0.017884 | 1.4946 | 4.208 | -2.7281e-05 | 0.007407 | 0.034631 | -1.3194e+13 | 0% | 80 | 9.2501e+13
Heavy Duty Trucks | Diesel | Rigid 20 - 26 t | Euro IV | SCR | SPN23 | Urban Off Peak | 0 | 0.5 | 12 | 86 | -0.00011507 | 0.029804 | 2.3466 | 6.4698 | -3.611e-05 | 0.0082296 | 0.068416 | -1.3194e+13 | 0% | 80 | 1.0847e+14
Heavy Duty Trucks | Diesel | Rigid 20 - 26 t | Euro IV | SCR | SPN23 | Urban Off Peak | 0 | 1 | 12 | 86 | 0.010522 | 0.85052 | 3.8854 | 5.7298 | 0.0019171 | 0.031687 | 0.05129 | -1.3194e+13 | 0% | 80 | 1.2375e+14
Heavy Duty Trucks | Diesel | Rigid 20 - 26 t | Euro IV | SCR | SPN23 | Urban Off Peak | 0.02 | 0 | 12 | 86 | 0.00010608 | 0.029687 | 1.9357 | 7.6871 | -2.0611e-05 | 0.0057758 | 0.070605 | -1.3194e+13 | 0% | 80 | 1.6743e+14
Heavy Duty Trucks | Diesel | Rigid 20 - 26 t | Euro IV | SCR | SPN23 | Urban Off Peak | 0.02 | 0.5 | 12 | 86 | 0.00016725 | 0.12973 | 6.6848 | 17.2278 | -4.4543e-05 | 0.014278 | 0.19875 | -1.3194e+13 | 0% | 80 | 2.2927e+14
Heavy Duty Trucks | Diesel | Rigid 20 - 26 t | Euro IV | SCR | SPN23 | Urban Off Peak | 0.02 | 1 | 12 | 86 | -3.4406e-05 | 0.12858 | 5.823 | 11.0712 | -2.7421e-05 | 0.0095473 | 0.14814 | -1.3194e+13 | 0% | 80 | 2.8714e+14
Heavy Duty Trucks | Diesel | Rigid 20 - 26 t | Euro IV | SCR | SPN23 | Urban Off Peak | 0.04 | 0 | 12 | 86 | 0.00017967 | 0.061706 | 3.1317 | 8.5005 | -2.3065e-05 | 0.0067923 | 0.097874 | -1.3194e+13 | 0% | 80 | 2.4922e+14
Heavy Duty Trucks | Diesel | Rigid 20 - 26 t | Euro IV | SCR | SPN23 | Urban Off Peak | 0.04 | 0.5 | 12 | 85 | 0.00017092 | 0.32815 | 12.8192 | 19.5968 | -5.2778e-05 | 0.019118 | 0.3175 | -1.3194e+13 | 0% | 80 | 3.5328e+14
Heavy Duty Trucks | Diesel | Rigid 20 - 26 t | Euro IV | SCR | SPN23 | Urban Off Peak | 0.04 | 1 | 12 | 71 | 0.023685 | 2.8478 | -0.058389 | -26.7204 | 0.00080053 | 0.082716 | -0.27827 | -1.3194e+13 | 0% | 71 | 4.4e+14
Heavy Duty Trucks | Diesel | Rigid 20 - 26 t | Euro IV | SCR | SPN23 | Urban Off Peak | 0.06 | 0 | 12 | 86 | 0.0085067 | 0.77338 | 8.1029 | 9.4659 | 0.00022683 | 0.044151 | 0.055203 | -1.3194e+13 | 0% | 80 | 3.2607e+14
Heavy Duty Trucks | Diesel | Rigid 20 - 26 t | Euro IV | SCR | SPN23 | Urban Off Peak | 0.06 | 0.5 | 12 | 69 | 0.034026 | 3.2461 | 6.4722 | 8.0496 | 0.00098456 | 0.095761 | -0.094286 | -1.3194e+13 | 0% | 69 | 4.6242e+14
Heavy Duty Trucks | Diesel | Rigid 20 - 26 t | Euro IV | SCR | SPN23 | Urban Off Peak | 0.06 | 1 | 12 | 52 | 0.10298 | -3.1591 | 22.541 | 79.0994 | 0.002326 | -0.077204 | 0.70358 | -1.3194e+13 | 0% | 52 | 6.1244e+14
Heavy Duty Trucks | Diesel | Rigid 20 - 26 t | Euro IV | SCR | SPN23 | Rural | -0.06 | 0 | 12 | 86 | 0.00010532 | -0.026732 | 3.2094 | -10.4849 | 0.0012601 | -0.003605 | 0.13708 | -6.7527e+12 | 0% | 80 | 1.377e+12
Heavy Duty Trucks | Diesel | Rigid 20 - 26 t | Euro IV | SCR | SPN23 | Rural | -0.06 | 0.5 | 12 | 86 | 0.00016241 | -0.039825 | 4.2437 | -15.7108 | 0.0016578 | -0.0069556 | 0.20546 | -6.7527e+12 | 0% | 80 | 1.2512e+12
Heavy Duty Trucks | Diesel | Rigid 20 - 26 t | Euro IV | SCR | SPN23 | Rural | -0.06 | 1 | 12 | 86 | 0.000145 | -0.035842 | 3.8529 | -15.2102 | 0.0014654 | -0.0059667 | 0.18848 | -6.7527e+12 | 0% | 80 | 1.2803e+12
Heavy Duty Trucks | Diesel | Rigid 20 - 26 t | Euro IV | SCR | SPN23 | Rural | -0.04 | 0 | 12 | 86 | 0.00075406 | -0.19856 | 14.5382 | 84.7342 | 0.00077636 | 0.069347 | 1.0294 | -6.7527e+12 | 0% | 80 | 2.6542e+12
Heavy Duty Trucks | Diesel | Rigid 20 - 26 t | Euro IV | SCR | SPN23 | Rural | -0.04 | 0.5 | 12 | 86 | 0.00070703 | -0.16896 | 11.0313 | 35.925 | 0.00056409 | 0.033733 | 0.78135 | -6.7527e+12 | 0% | 80 | 2.3699e+12
Heavy Duty Trucks | Diesel | Rigid 20 - 26 t | Euro IV | SCR | SPN23 | Rural | -0.04 | 1 | 12 | 86 | 0.0004102 | -0.094727 | 5.9498 | 12.1592 | 0.00028452 | 0.01304 | 0.40569 | -6.7527e+12 | 0% | 80 | 2.3727e+12
Heavy Duty Trucks | Diesel | Rigid 20 - 26 t | Euro IV | SCR | SPN23 | Rural | -0.02 | 0 | 12 | 86 | 6.3489e-05 | 0.019137 | 2.3529 | 3.2385 | 0.00010208 | 0.015389 | 0.018042 | -6.7527e+12 | 0% | 80 | 1.5372e+13
Heavy Duty Trucks | Diesel | Rigid 20 - 26 t | Euro IV | SCR | SPN23 | Rural | -0.02 | 0.5 | 12 | 86 | 3.3644e-05 | -0.010545 | 0.96387 | 3.9254 | -5.3132e-06 | 0.0026872 | 0.053133 | -6.7527e+12 | 0% | 80 | 1.1094e+13
Heavy Duty Trucks | Diesel | Rigid 20 - 26 t | Euro IV | SCR | SPN23 | Rural | -0.02 | 1 | 12 | 86 | 3.1135e-05 | -0.012588 | 0.93493 | -6.868 | -3.5492e-05 | 0.0034608 | -0.021466 | -6.7527e+12 | 0% | 80 | 9.8777e+12
Heavy Duty Trucks | Diesel | Rigid 20 - 26 t | Euro IV | SCR | SPN23 | Rural | 0 | 0 | 12 | 86 | 3.0491e-05 | 0.017884 | 1.4946 | 4.208 | -2.7281e-05 | 0.007407 | 0.034631 | -6.7527e+12 | 0% | 80 | 4.7343e+13
Heavy Duty Trucks | Diesel | Rigid 20 - 26 t | Euro IV | SCR | SPN23 | Rural | 0 | 0.5 | 12 | 86 | -0.00011507 | 0.029804 | 2.3466 | 6.4698 | -3.611e-05 | 0.0082296 | 0.068416 | -6.7527e+12 | 0% | 80 | 5.5519e+13
Heavy Duty Trucks | Diesel | Rigid 20 - 26 t | Euro IV | SCR | SPN23 | Rural | 0 | 1 | 12 | 86 | 0.010522 | 0.85052 | 3.8854 | 5.7298 | 0.0019171 | 0.031687 | 0.05129 | -6.7527e+12 | 0% | 80 | 6.3337e+13
Heavy Duty Trucks | Diesel | Rigid 20 - 26 t | Euro IV | SCR | SPN23 | Rural | 0.02 | 0 | 12 | 86 | 0.00010608 | 0.029687 | 1.9357 | 7.6871 | -2.0611e-05 | 0.0057758 | 0.070605 | -6.7527e+12 | 0% | 80 | 8.5692e+13
Heavy Duty Trucks | Diesel | Rigid 20 - 26 t | Euro IV | SCR | SPN23 | Rural | 0.02 | 0.5 | 12 | 86 | 0.00016725 | 0.12973 | 6.6848 | 17.2278 | -4.4543e-05 | 0.014278 | 0.19875 | -6.7527e+12 | 0% | 80 | 1.1735e+14
Heavy Duty Trucks | Diesel | Rigid 20 - 26 t | Euro IV | SCR | SPN23 | Rural | 0.02 | 1 | 12 | 86 | -3.4406e-05 | 0.12858 | 5.823 | 11.0712 | -2.7421e-05 | 0.0095473 | 0.14814 | -6.7527e+12 | 0% | 80 | 1.4696e+14
Heavy Duty Trucks | Diesel | Rigid 20 - 26 t | Euro IV | SCR | SPN23 | Rural | 0.04 | 0 | 12 | 86 | 0.00017967 | 0.061706 | 3.1317 | 8.5005 | -2.3065e-05 | 0.0067923 | 0.097874 | -6.7527e+12 | 0% | 80 | 1.2755e+14
Heavy Duty Trucks | Diesel | Rigid 20 - 26 t | Euro IV | SCR | SPN23 | Rural | 0.04 | 0.5 | 12 | 85 | 0.00017092 | 0.32815 | 12.8192 | 19.5968 | -5.2778e-05 | 0.019118 | 0.3175 | -6.7527e+12 | 0% | 80 | 1.8081e+14
Heavy Duty Trucks | Diesel | Rigid 20 - 26 t | Euro IV | SCR | SPN23 | Rural | 0.04 | 1 | 12 | 71 | 0.023685 | 2.8478 | -0.058389 | -26.7204 | 0.00080053 | 0.082716 | -0.27827 | -6.7527e+12 | 0% | 71 | 2.252e+14
Heavy Duty Trucks | Diesel | Rigid 20 - 26 t | Euro IV | SCR | SPN23 | Rural | 0.06 | 0 | 12 | 86 | 0.0085067 | 0.77338 | 8.1029 | 9.4659 | 0.00022683 | 0.044151 | 0.055203 | -6.7527e+12 | 0% | 80 | 1.6689e+14
Heavy Duty Trucks | Diesel | Rigid 20 - 26 t | Euro IV | SCR | SPN23 | Rural | 0.06 | 0.5 | 12 | 69 | 0.034026 | 3.2461 | 6.4722 | 8.0496 | 0.00098456 | 0.095761 | -0.094286 | -6.7527e+12 | 0% | 69 | 236672325817571
Heavy Duty Trucks | Diesel | Rigid 20 - 26 t | Euro IV | SCR | SPN23 | Rural | 0.06 | 1 | 12 | 52 | 0.10298 | -3.1591 | 22.541 | 79.0994 | 0.002326 | -0.077204 | 0.70358 | -6.7527e+12 | 0% | 52 | 3.1346e+14
Heavy Duty Trucks | Diesel | Rigid 20 - 26 t | Euro IV | SCR | SPN23 | Highway | -0.06 | 0 | 12 | 86 | 0.00010532 | -0.026732 | 3.2094 | -10.4849 | 0.0012601 | -0.003605 | 0.13708 | -7.5405e+12 | 0% | 80 | 1.5377e+12
Heavy Duty Trucks | Diesel | Rigid 20 - 26 t | Euro IV | SCR | SPN23 | Highway | -0.06 | 0.5 | 12 | 86 | 0.00016241 | -0.039825 | 4.2437 | -15.7108 | 0.0016578 | -0.0069556 | 0.20546 | -7.5405e+12 | 0% | 80 | 1.3971e+12
Heavy Duty Trucks | Diesel | Rigid 20 - 26 t | Euro IV | SCR | SPN23 | Highway | -0.06 | 1 | 12 | 86 | 0.000145 | -0.035842 | 3.8529 | -15.2102 | 0.0014654 | -0.0059667 | 0.18848 | -7.5405e+12 | 0% | 80 | 1.4297e+12
Heavy Duty Trucks | Diesel | Rigid 20 - 26 t | Euro IV | SCR | SPN23 | Highway | -0.04 | 0 | 12 | 86 | 0.00075406 | -0.19856 | 14.5382 | 84.7342 | 0.00077636 | 0.069347 | 1.0294 | -7.5405e+12 | 0% | 80 | 2.9639e+12
Heavy Duty Trucks | Diesel | Rigid 20 - 26 t | Euro IV | SCR | SPN23 | Highway | -0.04 | 0.5 | 12 | 86 | 0.00070703 | -0.16896 | 11.0313 | 35.925 | 0.00056409 | 0.033733 | 0.78135 | -7.5405e+12 | 0% | 80 | 2.6463e+12
Heavy Duty Trucks | Diesel | Rigid 20 - 26 t | Euro IV | SCR | SPN23 | Highway | -0.04 | 1 | 12 | 86 | 0.0004102 | -0.094727 | 5.9498 | 12.1592 | 0.00028452 | 0.01304 | 0.40569 | -7.5405e+12 | 0% | 80 | 2.6495e+12
Heavy Duty Trucks | Diesel | Rigid 20 - 26 t | Euro IV | SCR | SPN23 | Highway | -0.02 | 0 | 12 | 86 | 6.3489e-05 | 0.019137 | 2.3529 | 3.2385 | 0.00010208 | 0.015389 | 0.018042 | -7.5405e+12 | 0% | 80 | 1.7165e+13
Heavy Duty Trucks | Diesel | Rigid 20 - 26 t | Euro IV | SCR | SPN23 | Highway | -0.02 | 0.5 | 12 | 86 | 3.3644e-05 | -0.010545 | 0.96387 | 3.9254 | -5.3132e-06 | 0.0026872 | 0.053133 | -7.5405e+12 | 0% | 80 | 1.2389e+13
Heavy Duty Trucks | Diesel | Rigid 20 - 26 t | Euro IV | SCR | SPN23 | Highway | -0.02 | 1 | 12 | 86 | 3.1135e-05 | -0.012588 | 0.93493 | -6.868 | -3.5492e-05 | 0.0034608 | -0.021466 | -7.5405e+12 | 0% | 80 | 1.103e+13
Heavy Duty Trucks | Diesel | Rigid 20 - 26 t | Euro IV | SCR | SPN23 | Highway | 0 | 0 | 12 | 86 | 3.0491e-05 | 0.017884 | 1.4946 | 4.208 | -2.7281e-05 | 0.007407 | 0.034631 | -7.5405e+12 | 0% | 80 | 5.2866e+13
Heavy Duty Trucks | Diesel | Rigid 20 - 26 t | Euro IV | SCR | SPN23 | Highway | 0 | 0.5 | 12 | 86 | -0.00011507 | 0.029804 | 2.3466 | 6.4698 | -3.611e-05 | 0.0082296 | 0.068416 | -7.5405e+12 | 0% | 80 | 6.1995e+13
Heavy Duty Trucks | Diesel | Rigid 20 - 26 t | Euro IV | SCR | SPN23 | Highway | 0 | 1 | 12 | 86 | 0.010522 | 0.85052 | 3.8854 | 5.7298 | 0.0019171 | 0.031687 | 0.05129 | -7.5405e+12 | 0% | 80 | 7.0726e+13
Heavy Duty Trucks | Diesel | Rigid 20 - 26 t | Euro IV | SCR | SPN23 | Highway | 0.02 | 0 | 12 | 86 | 0.00010608 | 0.029687 | 1.9357 | 7.6871 | -2.0611e-05 | 0.0057758 | 0.070605 | -7.5405e+12 | 0% | 80 | 9.5688e+13
Heavy Duty Trucks | Diesel | Rigid 20 - 26 t | Euro IV | SCR | SPN23 | Highway | 0.02 | 0.5 | 12 | 86 | 0.00016725 | 0.12973 | 6.6848 | 17.2278 | -4.4543e-05 | 0.014278 | 0.19875 | -7.5405e+12 | 0% | 80 | 1.3103e+14
Heavy Duty Trucks | Diesel | Rigid 20 - 26 t | Euro IV | SCR | SPN23 | Highway | 0.02 | 1 | 12 | 86 | -3.4406e-05 | 0.12858 | 5.823 | 11.0712 | -2.7421e-05 | 0.0095473 | 0.14814 | -7.5405e+12 | 0% | 80 | 1.6411e+14
Heavy Duty Trucks | Diesel | Rigid 20 - 26 t | Euro IV | SCR | SPN23 | Highway | 0.04 | 0 | 12 | 86 | 0.00017967 | 0.061706 | 3.1317 | 8.5005 | -2.3065e-05 | 0.0067923 | 0.097874 | -7.5405e+12 | 0% | 80 | 1.4243e+14
Heavy Duty Trucks | Diesel | Rigid 20 - 26 t | Euro IV | SCR | SPN23 | Highway | 0.04 | 0.5 | 12 | 85 | 0.00017092 | 0.32815 | 12.8192 | 19.5968 | -5.2778e-05 | 0.019118 | 0.3175 | -7.5405e+12 | 0% | 80 | 2.019e+14
Heavy Duty Trucks | Diesel | Rigid 20 - 26 t | Euro IV | SCR | SPN23 | Highway | 0.04 | 1 | 12 | 71 | 0.023685 | 2.8478 | -0.058389 | -26.7204 | 0.00080053 | 0.082716 | -0.27827 | -7.5405e+12 | 0% | 71 | 2.5147e+14
Heavy Duty Trucks | Diesel | Rigid 20 - 26 t | Euro IV | SCR | SPN23 | Highway | 0.06 | 0 | 12 | 86 | 0.0085067 | 0.77338 | 8.1029 | 9.4659 | 0.00022683 | 0.044151 | 0.055203 | -7.5405e+12 | 0% | 80 | 1.8635e+14
Heavy Duty Trucks | Diesel | Rigid 20 - 26 t | Euro IV | SCR | SPN23 | Highway | 0.06 | 0.5 | 12 | 69 | 0.034026 | 3.2461 | 6.4722 | 8.0496 | 0.00098456 | 0.095761 | -0.094286 | -7.5405e+12 | 0% | 69 | 2.6428e+14
Heavy Duty Trucks | Diesel | Rigid 20 - 26 t | Euro IV | SCR | SPN23 | Highway | 0.06 | 1 | 12 | 52 | 0.10298 | -3.1591 | 22.541 | 79.0994 | 0.002326 | -0.077204 | 0.70358 | -7.5405e+12 | 0% | 52 | 3.5002e+14
Heavy Duty Trucks | Diesel | Rigid 20 - 26 t | Euro IV | EGR | CO |  | -0.06 | 0 | 12 | 86 | 1.8438e-05 | -0.003676 | 0.17602 | 2.9402 | 0.00025844 | 0.0048975 | 0.19127 | 0% | 0% | 80 | 0.016407
Heavy Duty Trucks | Diesel | Rigid 20 - 26 t | Euro IV | EGR | CO |  | -0.06 | 0.5 | 12 | 85 | -0.00032148 | 0.0012845 | 2.2091 | 0.6669 | 0.0080346 | -0.044076 | 1.2001 | 0% | 0% | 80 | 0.0053511
Heavy Duty Trucks | Diesel | Rigid 20 - 26 t | Euro IV | EGR | CO |  | -0.06 | 1 | 12 | 86 | -0.00021982 | -0.0020325 | 1.8326 | 1.3942 | 0.0074461 | -0.060101 | 1.2661 | 0% | 0% | 80 | 0.0063593
Heavy Duty Trucks | Diesel | Rigid 20 - 26 t | Euro IV | EGR | CO |  | -0.04 | 0 | 12 | 86 | -0.00015445 | 0.0089963 | 0.60981 | -4.6151 | 0.0010044 | 0.019022 | -0.17889 | 0% | 0% | 80 | 0.036463
Heavy Duty Trucks | Diesel | Rigid 20 - 26 t | Euro IV | EGR | CO |  | -0.04 | 0.5 | 12 | 86 | 5.265e-05 | -0.012203 | 0.75448 | 5.2632 | 0.0004481 | 0.020927 | 0.41376 | 0% | 0% | 80 | 0.036529
Heavy Duty Trucks | Diesel | Rigid 20 - 26 t | Euro IV | EGR | CO |  | -0.04 | 1 | 12 | 86 | -0.00046086 | 0.016143 | 2.1983 | -2.2762 | 0.0039915 | 0.042121 | 0.43872 | 0% | 0% | 80 | 0.017437
Heavy Duty Trucks | Diesel | Rigid 20 - 26 t | Euro IV | EGR | CO |  | -0.02 | 0 | 12 | 86 | 0.00011863 | -0.0017909 | 0.2913 | 3.9409 | 0.00030889 | 0.008434 | 0.16808 | 0% | 0% | 80 | 0.33923
Heavy Duty Trucks | Diesel | Rigid 20 - 26 t | Euro IV | EGR | CO |  | -0.02 | 0.5 | 12 | 86 | -0.00019611 | 0.02936 | 1.6974 | -2.5297 | 0.0017154 | 0.065752 | -0.055802 | 0% | 0% | 80 | 0.17052
Heavy Duty Trucks | Diesel | Rigid 20 - 26 t | Euro IV | EGR | CO |  | -0.02 | 1 | 12 | 86 | 1.0866e-05 | -0.0037037 | 0.38489 | 2.3308 | 1.9805e-05 | 0.012546 | 0.14277 | 0% | 0% | 80 | 0.14709
Heavy Duty Trucks | Diesel | Rigid 20 - 26 t | Euro IV | EGR | CO |  | 0 | 0 | 12 | 86 | 6.8308e-05 | 0.029344 | 0.92304 | 5.0693 | 0.00035348 | 0.050843 | 0.066754 | 0% | 0% | 80 | 0.58956
Heavy Duty Trucks | Diesel | Rigid 20 - 26 t | Euro IV | EGR | CO |  | 0 | 0.5 | 12 | 86 | 5.0134e-05 | 0.02059 | 0.64917 | 2.738 | 0.00023367 | 0.033502 | 0.046188 | 0% | 0% | 80 | 0.62804
Heavy Duty Trucks | Diesel | Rigid 20 - 26 t | Euro IV | EGR | CO |  | 0 | 1 | 12 | 86 | 9.5687e-05 | 0.032925 | 1.3269 | 2.2653 | 0.00035285 | 0.057098 | 0.073782 | 0% | 0% | 80 | 0.66691
Heavy Duty Trucks | Diesel | Rigid 20 - 26 t | Euro IV | EGR | CO |  | 0.02 | 0 | 12 | 86 | 1.7958e-05 | 0.0053244 | 0.67079 | 4.9729 | -6.4076e-05 | 0.021225 | 0.19884 | 0% | 0% | 80 | 0.8568
Heavy Duty Trucks | Diesel | Rigid 20 - 26 t | Euro IV | EGR | CO |  | 0.02 | 0.5 | 12 | 86 | 0.00020424 | 0.059068 | 0.93375 | 4.6981 | 0.00040815 | 0.055034 | 0.037149 | 0% | 0% | 80 | 0.99617
Heavy Duty Trucks | Diesel | Rigid 20 - 26 t | Euro IV | EGR | CO |  | 0.02 | 1 | 12 | 86 | 0.0005272 | 0.14142 | 1.277 | -7.349 | 0.0011632 | 0.093733 | -0.44071 | 0% | 0% | 80 | 1.0945
Heavy Duty Trucks | Diesel | Rigid 20 - 26 t | Euro IV | EGR | CO |  | 0.04 | 0 | 12 | 86 | 0.00028742 | 0.084404 | 1.3438 | 8.8757 | 0.00048952 | 0.077639 | 0.091065 | 0% | 0% | 80 | 1.0648
Heavy Duty Trucks | Diesel | Rigid 20 - 26 t | Euro IV | EGR | CO |  | 0.04 | 0.5 | 12 | 85 | 0.0028646 | 0.61247 | 0.57103 | 5.0493 | 0.0050292 | 0.27927 | -1.2778 | 0% | 0% | 80 | 1.2763
Heavy Duty Trucks | Diesel | Rigid 20 - 26 t | Euro IV | EGR | CO |  | 0.04 | 1 | 12 | 71 | 7.875e-05 | -0.0097596 | 0.19822 | 7.505 | 6.1318e-05 | -0.0085918 | 0.30684 | 0% | 0% | 71 | 1.3473
Heavy Duty Trucks | Diesel | Rigid 20 - 26 t | Euro IV | EGR | CO |  | 0.06 | 0 | 12 | 86 | 0.0019448 | 0.38133 | -0.68845 | 4.4774 | 0.0035918 | 0.15573 | -0.92315 | 0% | 0% | 80 | 1.2259
Heavy Duty Trucks | Diesel | Rigid 20 - 26 t | Euro IV | EGR | CO |  | 0.06 | 0.5 | 12 | 69 | 0.0026336 | 0.37112 | -0.32951 | 11.4838 | 0.0024688 | 0.14372 | -0.49403 | 0% | 0% | 69 | 1.7936
Heavy Duty Trucks | Diesel | Rigid 20 - 26 t | Euro IV | EGR | CO |  | 0.06 | 1 | 12 | 52 | 0.0087943 | -0.38692 | 9.7122 | 24.3347 | 0.0022312 | -0.083619 | 2.9156 | 0% | 0% | 52 | 3.0082
Heavy Duty Trucks | Diesel | Rigid 20 - 26 t | Euro IV | EGR | NOx |  | -0.06 | 0 | 12 | 86 | 4.3506e-05 | -0.0089624 | 0.46538 | 4.9997 | 0.00019084 | 0.0043373 | 0.14195 | 0% | 0% | 80 | 0.052223
Heavy Duty Trucks | Diesel | Rigid 20 - 26 t | Euro IV | EGR | NOx |  | -0.06 | 0.5 | 12 | 85 | -0.00048135 | 0.0097179 | 2.6951 | -0.60426 | 0.0028548 | -0.00213 | 0.42569 | 0% | 0% | 80 | 0.020745
Heavy Duty Trucks | Diesel | Rigid 20 - 26 t | Euro IV | EGR | NOx |  | -0.06 | 1 | 12 | 86 | -0.00047627 | 0.0087849 | 2.8157 | -0.059679 | 0.0030225 | -0.0062201 | 0.52057 | 0% | 0% | 80 | 0.02425
Heavy Duty Trucks | Diesel | Rigid 20 - 26 t | Euro IV | EGR | NOx |  | -0.04 | 0 | 12 | 86 | -0.00049606 | 0.025607 | 2.1902 | -2.6686 | 0.0008168 | 0.030241 | 0.0061339 | 0% | 0% | 80 | 0.13468
Heavy Duty Trucks | Diesel | Rigid 20 - 26 t | Euro IV | EGR | NOx |  | -0.04 | 0.5 | 12 | 86 | -0.00086096 | 0.037054 | 3.7663 | -2.9499 | 0.0013047 | 0.040519 | 0.20223 | 0% | 0% | 80 | 0.10036
Heavy Duty Trucks | Diesel | Rigid 20 - 26 t | Euro IV | EGR | NOx |  | -0.04 | 1 | 12 | 86 | -0.00054471 | 0.020907 | 2.5838 | -1.7702 | 0.00088597 | 0.019175 | 0.23042 | 0% | 0% | 80 | 0.10062
Heavy Duty Trucks | Diesel | Rigid 20 - 26 t | Euro IV | EGR | NOx |  | -0.02 | 0 | 12 | 86 | 0.00034494 | -0.009434 | 1.7485 | 7.5698 | 0.00023961 | 0.013208 | 0.19538 | 0% | 0% | 80 | 1.1833
Heavy Duty Trucks | Diesel | Rigid 20 - 26 t | Euro IV | EGR | NOx |  | -0.02 | 0.5 | 12 | 86 | -0.00042594 | 0.041429 | 2.877 | 3.5842 | 0.00032962 | 0.028257 | 0.19415 | 0% | 0% | 80 | 0.76906
Heavy Duty Trucks | Diesel | Rigid 20 - 26 t | Euro IV | EGR | NOx |  | -0.02 | 1 | 12 | 86 | 2.566e-05 | -0.0099724 | 0.7281 | -4.8722 | -6.0023e-05 | 0.0057678 | -0.028576 | 0% | 0% | 80 | 0.69063
Heavy Duty Trucks | Diesel | Rigid 20 - 26 t | Euro IV | EGR | NOx |  | 0 | 0 | 12 | 86 | 0.00010742 | 0.038126 | 3.3144 | 16.9704 | -0.00010187 | 0.030656 | 0.31043 | 0% | 0% | 80 | 3.4413
Heavy Duty Trucks | Diesel | Rigid 20 - 26 t | Euro IV | EGR | NOx |  | 0 | 0.5 | 12 | 86 | 0.0023611 | 0.078333 | 8.4606 | 19.3486 | 0.00054297 | 0.042781 | 0.68428 | 0% | 0% | 80 | 3.9674
Heavy Duty Trucks | Diesel | Rigid 20 - 26 t | Euro IV | EGR | NOx |  | 0 | 1 | 12 | 86 | -0.00025127 | 0.012581 | 2.1507 | 6.8487 | -9.4748e-05 | 0.010092 | 0.17459 | 0% | 0% | 80 | 4.3526
Heavy Duty Trucks | Diesel | Rigid 20 - 26 t | Euro IV | EGR | NOx |  | 0.02 | 0 | 12 | 86 | 0.00024583 | 0.041891 | 1.1218 | 12.7168 | 2.9658e-05 | 0.0084689 | 0.16979 | 0% | 0% | 80 | 5.9833
Heavy Duty Trucks | Diesel | Rigid 20 - 26 t | Euro IV | EGR | NOx |  | 0.02 | 0.5 | 12 | 86 | 0.0030709 | -0.086214 | 0.18092 | 9.8653 | 0.00045228 | -0.016593 | 0.1685 | 0% | 0% | 80 | 7.5252
Heavy Duty Trucks | Diesel | Rigid 20 - 26 t | Euro IV | EGR | NOx |  | 0.02 | 1 | 12 | 86 | -0.0059916 | 0.52432 | 3.2577 | -59.5951 | -0.00075443 | 0.076429 | -0.54228 | 0% | 0% | 80 | 8.2183
Heavy Duty Trucks | Diesel | Rigid 20 - 26 t | Euro IV | EGR | NOx |  | 0.04 | 0 | 12 | 86 | 0.0014375 | 0.22747 | 0.36109 | 8.2174 | 0.00020191 | 0.02608 | -0.011608 | 0% | 0% | 80 | 8.275
Heavy Duty Trucks | Diesel | Rigid 20 - 26 t | Euro IV | EGR | NOx |  | 0.04 | 0.5 | 12 | 85 | 0.002282 | 0.71006 | 17.8443 | 28.8449 | 0.00039076 | 0.067838 | 1.0233 | 0% | 0% | 80 | 10.0114
Heavy Duty Trucks | Diesel | Rigid 20 - 26 t | Euro IV | EGR | NOx |  | 0.04 | 1 | 12 | 71 | -0.0049478 | 0.21653 | 17.6386 | 22.2199 | -0.0004875 | 0.032041 | 0.84267 | 0% | 0% | 71 | 12.6994
Heavy Duty Trucks | Diesel | Rigid 20 - 26 t | Euro IV | EGR | NOx |  | 0.06 | 0 | 12 | 86 | -0.0029175 | 0.27796 | 0.032111 | -18.0596 | -0.00030027 | 0.031435 | -0.23119 | 0% | 0% | 80 | 9.3173
Heavy Duty Trucks | Diesel | Rigid 20 - 26 t | Euro IV | EGR | NOx |  | 0.06 | 0.5 | 12 | 69 | -0.00017993 | 0.12769 | 9.5526 | 31.2164 | -1.1647e-05 | 0.012338 | 0.56958 | 0% | 0% | 69 | 13.1522
Heavy Duty Trucks | Diesel | Rigid 20 - 26 t | Euro IV | EGR | NOx |  | 0.06 | 1 | 12 | 52 | -0.0091019 | 0.50038 | 1.2135 | -26.1558 | -0.00057808 | 0.036013 | -0.18744 | 0% | 0% | 52 | 17.3494
Heavy Duty Trucks | Diesel | Rigid 20 - 26 t | Euro IV | EGR | VOC |  | -0.06 | 0 | 12 | 86 | -3.2077e-06 | 0.0010304 | 1.7763 | -5.2089 | 0.047968 | 0.38715 | 1.3247 | 0% | 0% | 80 | 0.0052258
Heavy Duty Trucks | Diesel | Rigid 20 - 26 t | Euro IV | EGR | VOC |  | -0.06 | 0.5 | 12 | 86 | -1.5896e-05 | 0.0063928 | 1.7011 | -1.8028 | 0.058846 | 0.33063 | 3.9874 | 0% | 0% | 80 | 0.0051302
Heavy Duty Trucks | Diesel | Rigid 20 - 26 t | Euro IV | EGR | VOC |  | -0.06 | 1 | 12 | 86 | -2.3228e-05 | 0.0098979 | 1.97 | -3.1101 | 0.071457 | 0.50228 | 2.7638 | 0% | 0% | 80 | 0.0051459
Heavy Duty Trucks | Diesel | Rigid 20 - 26 t | Euro IV | EGR | VOC |  | -0.04 | 0 | 12 | 86 | 8.868e-06 | -0.0040146 | 0.54856 | 3.758 | 0.0030408 | 0.38271 | 1.9221 | 0% | 0% | 80 | 0.0063675
Heavy Duty Trucks | Diesel | Rigid 20 - 26 t | Euro IV | EGR | VOC |  | -0.04 | 0.5 | 12 | 86 | 5.9561e-06 | -0.0020774 | 0.21319 | 2.2444 | 0.0010158 | 0.14589 | 1.5641 | 0% | 0% | 80 | 0.0057339
Heavy Duty Trucks | Diesel | Rigid 20 - 26 t | Euro IV | EGR | VOC |  | -0.04 | 1 | 12 | 86 | 5.9917e-06 | -0.0022024 | 0.78406 | 0.348 | 0.012873 | 0.2719 | 2.3427 | 0% | 0% | 80 | 0.0061095
Heavy Duty Trucks | Diesel | Rigid 20 - 26 t | Euro IV | EGR | VOC |  | -0.02 | 0 | 12 | 86 | 1.699e-05 | 0.0015467 | 0.36197 | 3.8104 | 0.0019002 | 0.31458 | 1.2289 | 0% | 0% | 80 | 0.016653
Heavy Duty Trucks | Diesel | Rigid 20 - 26 t | Euro IV | EGR | VOC |  | -0.02 | 0.5 | 12 | 86 | -1.6034e-05 | 0.011258 | 0.99143 | -3.0019 | 0.017249 | 0.40704 | -0.36991 | 0% | 0% | 80 | 0.012287
Heavy Duty Trucks | Diesel | Rigid 20 - 26 t | Euro IV | EGR | VOC |  | -0.02 | 1 | 12 | 86 | 1.2904e-05 | -0.0046693 | 0.5271 | 3.3992 | 1.1418e-05 | 0.269 | 2.9032 | 0% | 0% | 80 | 0.011374
Heavy Duty Trucks | Diesel | Rigid 20 - 26 t | Euro IV | EGR | VOC |  | 0 | 0 | 12 | 86 | 9.4908e-06 | 0.0012127 | 0.33072 | 2.8397 | -0.00031939 | 0.2272 | 1.2999 | 0% | 0% | 80 | 0.030058
Heavy Duty Trucks | Diesel | Rigid 20 - 26 t | Euro IV | EGR | VOC |  | 0 | 0.5 | 12 | 86 | 3.5419e-06 | 0.0019845 | 0.43664 | 3.4096 | -0.00050486 | 0.25297 | 2.1353 | 0% | 0% | 80 | 0.034515
Heavy Duty Trucks | Diesel | Rigid 20 - 26 t | Euro IV | EGR | VOC |  | 0 | 1 | 12 | 86 | -5.0079e-15 | -4.377e-14 | 1.3594 | -4.2987e-10 | -0.0030493 | 0.65603 | 1.649 | 0% | 0% | 80 | 0.039272
Heavy Duty Trucks | Diesel | Rigid 20 - 26 t | Euro IV | EGR | VOC |  | 0.02 | 0 | 12 | 86 | 3.5231e-05 | 0.0034749 | 0.49399 | 3.2167 | -0.001276 | 0.33038 | 1.4062 | 0% | 0% | 80 | 0.052754
Heavy Duty Trucks | Diesel | Rigid 20 - 26 t | Euro IV | EGR | VOC |  | 0.02 | 0.5 | 12 | 86 | 1.8894e-05 | 0.0034631 | 0.33514 | 2.5124 | -0.00057986 | 0.15616 | 1.7822 | 0% | 0% | 80 | 0.07237
Heavy Duty Trucks | Diesel | Rigid 20 - 26 t | Euro IV | EGR | VOC |  | 0.02 | 1 | 12 | 86 | 0.00014782 | 0.039451 | 0.66514 | 1.6982 | 0.003192 | 0.51599 | 0.61765 | 0% | 0% | 80 | 0.07683
Heavy Duty Trucks | Diesel | Rigid 20 - 26 t | Euro IV | EGR | VOC |  | 0.04 | 0 | 12 | 86 | 0.00017171 | 0.013348 | 0.25988 | 4.17 | 0.0014195 | 0.26062 | 1.3588 | 0% | 0% | 80 | 0.079212
Heavy Duty Trucks | Diesel | Rigid 20 - 26 t | Euro IV | EGR | VOC |  | 0.04 | 0.5 | 12 | 85 | 0.00019244 | 0.04052 | 0.036533 | -2.3654 | 0.0047233 | 0.30561 | -2.4811 | 0% | 0% | 80 | 0.085835
Heavy Duty Trucks | Diesel | Rigid 20 - 26 t | Euro IV | EGR | VOC |  | 0.04 | 1 | 12 | 71 | -0.00019473 | 0.011982 | 0.27013 | -2.9357 | -0.0022704 | 0.19937 | -1.3832 | 0% | 0% | 71 | 0.073764
Heavy Duty Trucks | Diesel | Rigid 20 - 26 t | Euro IV | EGR | VOC |  | 0.06 | 0 | 12 | 86 | 0.00026338 | 0.043787 | -0.10727 | -1.8921 | 0.0048931 | 0.35819 | -3.3671 | 0% | 0% | 80 | 0.089352
Heavy Duty Trucks | Diesel | Rigid 20 - 26 t | Euro IV | EGR | VOC |  | 0.06 | 0.5 | 12 | 69 | -0.00040836 | 0.024791 | 0.54923 | -5.2291 | -0.0043659 | 0.37685 | -2.2313 | 0% | 0% | 69 | 0.080326
Heavy Duty Trucks | Diesel | Rigid 20 - 26 t | Euro IV | EGR | VOC |  | 0.06 | 1 | 12 | 52 | 0.00037101 | -0.016749 | 0.11689 | 3.3547 | 0.0028663 | -0.15835 | 2.5437 | 0% | 0% | 52 | 0.15228
Heavy Duty Trucks | Diesel | Rigid 20 - 26 t | Euro IV | EGR | PM Exhaust |  | -0.06 | 0 | 12 | 86 | 3.0307e-06 | -0.0014912 | 0.25178 | 1.9127 | -0.00021018 | 0.41462 | 3.5654 | 0% | 0% | 80 | 0.0049671
Heavy Duty Trucks | Diesel | Rigid 20 - 26 t | Euro IV | EGR | PM Exhaust |  | -0.06 | 0.5 | 12 | 86 | -0.0030007 | 0.68168 | -0.30156 | 0.25135 | 1.107 | 0.43976 | 0.57014 | 0% | 0% | 80 | 0.0049199
Heavy Duty Trucks | Diesel | Rigid 20 - 26 t | Euro IV | EGR | PM Exhaust |  | -0.06 | 1 | 12 | 86 | 4.0561e-06 | -0.0015401 | 0.17581 | 1.23 | -0.00073195 | 0.26225 | 2.8028 | 0% | 0% | 80 | 0.0049185
Heavy Duty Trucks | Diesel | Rigid 20 - 26 t | Euro IV | EGR | PM Exhaust |  | -0.04 | 0 | 12 | 86 | -0.0034717 | 0.73913 | -0.39274 | 0.21613 | 1.0097 | 0.42329 | 0.67579 | 0% | 0% | 80 | 0.0056214
Heavy Duty Trucks | Diesel | Rigid 20 - 26 t | Euro IV | EGR | PM Exhaust |  | -0.04 | 0.5 | 12 | 86 | 4.4984e-06 | -0.0015202 | 0.15437 | 0.91002 | -0.0003115 | 0.16477 | 2.0811 | 0% | 0% | 80 | 0.0054954
Heavy Duty Trucks | Diesel | Rigid 20 - 26 t | Euro IV | EGR | PM Exhaust |  | -0.04 | 1 | 12 | 86 | 6.3514e-06 | -0.002033 | 0.19382 | 0.98614 | -0.00021986 | 0.17769 | 2.5641 | 0% | 0% | 80 | 0.0054748
Heavy Duty Trucks | Diesel | Rigid 20 - 26 t | Euro IV | EGR | PM Exhaust |  | -0.02 | 0 | 12 | 86 | -1.1508e-05 | 0.047351 | 2.278 | -3.371 | 0.063873 | 2.6597 | 0.92578 | 0% | 0% | 80 | 0.009559
Heavy Duty Trucks | Diesel | Rigid 20 - 26 t | Euro IV | EGR | PM Exhaust |  | -0.02 | 0.5 | 12 | 86 | 1.5686e-05 | -0.0049451 | 0.37438 | 2.0634 | -0.002192 | 0.26167 | 4.7959 | 0% | 0% | 80 | 0.0089708
Heavy Duty Trucks | Diesel | Rigid 20 - 26 t | Euro IV | EGR | PM Exhaust |  | -0.02 | 1 | 12 | 86 | 5.4479e-06 | -0.0044638 | 0.38181 | -3.0639 | -0.0036363 | 0.35464 | -2.6033 | 0% | 0% | 80 | 0.0085253
Heavy Duty Trucks | Diesel | Rigid 20 - 26 t | Euro IV | EGR | PM Exhaust |  | 0 | 0 | 12 | 86 | 1.8693e-16 | -1.3794e-15 | 1.6136 | 1.0542e-11 | -0.010876 | 1.6545 | 4.415 | 0% | 0% | 80 | 0.024023
Heavy Duty Trucks | Diesel | Rigid 20 - 26 t | Euro IV | EGR | PM Exhaust |  | 0 | 0.5 | 12 | 86 | 1.5806e-16 | 1.9251e-15 | 1.106 | 5.0241e-12 | -0.0045409 | 0.789 | 5.2066 | 0% | 0% | 80 | 0.028168
Heavy Duty Trucks | Diesel | Rigid 20 - 26 t | Euro IV | EGR | PM Exhaust |  | 0 | 1 | 12 | 86 | 2.7737e-14 | -3.1165e-13 | 1.3397 | 8.4945e-10 | -0.0039638 | 0.77674 | 6.6251 | 0% | 0% | 80 | 0.030872
Heavy Duty Trucks | Diesel | Rigid 20 - 26 t | Euro IV | EGR | PM Exhaust |  | 0.02 | 0 | 12 | 86 | 4.8088e-05 | 0.0079256 | 0.62237 | 3.6063 | -0.0020721 | 0.5223 | 6.4522 | 0% | 0% | 80 | 0.046011
Heavy Duty Trucks | Diesel | Rigid 20 - 26 t | Euro IV | EGR | PM Exhaust |  | 0.02 | 0.5 | 12 | 86 | 0.00031536 | 0.069853 | 0.55741 | 0.95395 | 0.0090941 | 1.2141 | -0.4711 | 0% | 0% | 80 | 0.052797
Heavy Duty Trucks | Diesel | Rigid 20 - 26 t | Euro IV | EGR | PM Exhaust |  | 0.02 | 1 | 12 | 86 | -1.3626e-05 | 0.023547 | 0.72925 | 0.95099 | 0.0022098 | 0.3897 | 4.7035 | 0% | 0% | 80 | 0.050731
Heavy Duty Trucks | Diesel | Rigid 20 - 26 t | Euro IV | EGR | PM Exhaust |  | 0.04 | 0 | 12 | 86 | 0.00027695 | 0.03373 | -0.1139 | 0.73142 | 0.0065477 | 0.43002 | -2.0084 | 0% | 0% | 80 | 0.058765
Heavy Duty Trucks | Diesel | Rigid 20 - 26 t | Euro IV | EGR | PM Exhaust |  | 0.04 | 0.5 | 12 | 85 | -0.00015035 | 0.0090831 | 0.59758 | -1.4481 | -0.0024498 | 0.25943 | 2.0199 | 0% | 0% | 80 | 0.048467
Heavy Duty Trucks | Diesel | Rigid 20 - 26 t | Euro IV | EGR | PM Exhaust |  | 0.04 | 1 | 12 | 71 | -0.00012587 | -0.006744 | 1.4915 | -2.4279 | -0.0043919 | 0.33672 | 5.3506 | 0% | 0% | 71 | 0.04833
Heavy Duty Trucks | Diesel | Rigid 20 - 26 t | Euro IV | EGR | PM Exhaust |  | 0.06 | 0 | 12 | 86 | -0.00040693 | 0.039099 | -0.0064809 | -2.8082 | -0.0050706 | 0.57658 | -4.6376 | 0% | 0% | 80 | 0.053331
Heavy Duty Trucks | Diesel | Rigid 20 - 26 t | Euro IV | EGR | PM Exhaust |  | 0.06 | 0.5 | 12 | 69 | -0.00011792 | -0.010157 | 1.7514 | -1.6551 | -0.0037165 | 0.28306 | 7.6117 | 0% | 0% | 69 | 0.049226
Heavy Duty Trucks | Diesel | Rigid 20 - 26 t | Euro IV | EGR | PM Exhaust |  | 0.06 | 1 | 12 | 52 | -0.00026037 | 0.0014708 | 0.81222 | -3.8234 | -0.0064491 | 0.37591 | -0.58644 | 0% | 0% | 52 | 0.072998
Heavy Duty Trucks | Diesel | Rigid 20 - 26 t | Euro IV | EGR | EC |  | -0.06 | 0 | 12 | 86 | 0.00010532 | -0.026732 | 3.2094 | -10.4849 | 0.0012601 | -0.003605 | 0.13708 | 0% | 0% | 80 | 0.20393
Heavy Duty Trucks | Diesel | Rigid 20 - 26 t | Euro IV | EGR | EC |  | -0.06 | 0.5 | 12 | 86 | 0.00016241 | -0.039825 | 4.2437 | -15.7108 | 0.0016578 | -0.0069556 | 0.20546 | 0% | 0% | 80 | 0.18529
Heavy Duty Trucks | Diesel | Rigid 20 - 26 t | Euro IV | EGR | EC |  | -0.06 | 1 | 12 | 86 | 0.000145 | -0.035842 | 3.8529 | -15.2102 | 0.0014654 | -0.0059667 | 0.18848 | 0% | 0% | 80 | 0.1896
Heavy Duty Trucks | Diesel | Rigid 20 - 26 t | Euro IV | EGR | EC |  | -0.04 | 0 | 12 | 86 | 0.00075406 | -0.19856 | 14.5382 | 84.7342 | 0.00077636 | 0.069347 | 1.0294 | 0% | 0% | 80 | 0.39306
Heavy Duty Trucks | Diesel | Rigid 20 - 26 t | Euro IV | EGR | EC |  | -0.04 | 0.5 | 12 | 86 | 0.00070703 | -0.16896 | 11.0313 | 35.925 | 0.00056409 | 0.033733 | 0.78135 | 0% | 0% | 80 | 0.35095
Heavy Duty Trucks | Diesel | Rigid 20 - 26 t | Euro IV | EGR | EC |  | -0.04 | 1 | 12 | 86 | 0.0004102 | -0.094727 | 5.9498 | 12.1592 | 0.00028452 | 0.01304 | 0.40569 | 0% | 0% | 80 | 0.35137
Heavy Duty Trucks | Diesel | Rigid 20 - 26 t | Euro IV | EGR | EC |  | -0.02 | 0 | 12 | 86 | 6.3489e-05 | 0.019137 | 2.3529 | 3.2385 | 0.00010208 | 0.015389 | 0.018042 | 0% | 0% | 80 | 2.2764
Heavy Duty Trucks | Diesel | Rigid 20 - 26 t | Euro IV | EGR | EC |  | -0.02 | 0.5 | 12 | 86 | 3.3644e-05 | -0.010545 | 0.96387 | 3.9254 | -5.3132e-06 | 0.0026872 | 0.053133 | 0% | 0% | 80 | 1.643
Heavy Duty Trucks | Diesel | Rigid 20 - 26 t | Euro IV | EGR | EC |  | -0.02 | 1 | 12 | 86 | 3.1135e-05 | -0.012588 | 0.93493 | -6.868 | -3.5492e-05 | 0.0034608 | -0.021466 | 0% | 0% | 80 | 1.4628
Heavy Duty Trucks | Diesel | Rigid 20 - 26 t | Euro IV | EGR | EC |  | 0 | 0 | 12 | 86 | 3.0491e-05 | 0.017884 | 1.4946 | 4.208 | -2.7281e-05 | 0.007407 | 0.034631 | 0% | 0% | 80 | 7.011
Heavy Duty Trucks | Diesel | Rigid 20 - 26 t | Euro IV | EGR | EC |  | 0 | 0.5 | 12 | 86 | -0.00011507 | 0.029804 | 2.3466 | 6.4698 | -3.611e-05 | 0.0082296 | 0.068416 | 0% | 0% | 80 | 8.2217
Heavy Duty Trucks | Diesel | Rigid 20 - 26 t | Euro IV | EGR | EC |  | 0 | 1 | 12 | 86 | 0.010522 | 0.85052 | 3.8854 | 5.7298 | 0.0019171 | 0.031687 | 0.05129 | 0% | 0% | 80 | 9.3795
Heavy Duty Trucks | Diesel | Rigid 20 - 26 t | Euro IV | EGR | EC |  | 0.02 | 0 | 12 | 86 | 0.00010608 | 0.029687 | 1.9357 | 7.6871 | -2.0611e-05 | 0.0057758 | 0.070605 | 0% | 0% | 80 | 12.69
Heavy Duty Trucks | Diesel | Rigid 20 - 26 t | Euro IV | EGR | EC |  | 0.02 | 0.5 | 12 | 86 | 0.00016725 | 0.12973 | 6.6848 | 17.2278 | -4.4543e-05 | 0.014278 | 0.19875 | 0% | 0% | 80 | 17.3776
Heavy Duty Trucks | Diesel | Rigid 20 - 26 t | Euro IV | EGR | EC |  | 0.02 | 1 | 12 | 86 | -3.4406e-05 | 0.12858 | 5.823 | 11.0712 | -2.7421e-05 | 0.0095473 | 0.14814 | 0% | 0% | 80 | 21.7637
Heavy Duty Trucks | Diesel | Rigid 20 - 26 t | Euro IV | EGR | EC |  | 0.04 | 0 | 12 | 86 | 0.00017967 | 0.061706 | 3.1317 | 8.5005 | -2.3065e-05 | 0.0067923 | 0.097874 | 0% | 0% | 80 | 18.889
Heavy Duty Trucks | Diesel | Rigid 20 - 26 t | Euro IV | EGR | EC |  | 0.04 | 0.5 | 12 | 85 | 0.00017092 | 0.32815 | 12.8192 | 19.5968 | -5.2778e-05 | 0.019118 | 0.3175 | 0% | 0% | 80 | 26.7761
Heavy Duty Trucks | Diesel | Rigid 20 - 26 t | Euro IV | EGR | EC |  | 0.04 | 1 | 12 | 71 | 0.023685 | 2.8478 | -0.058389 | -26.7204 | 0.00080053 | 0.082716 | -0.27827 | 0% | 0% | 71 | 33.3494
Heavy Duty Trucks | Diesel | Rigid 20 - 26 t | Euro IV | EGR | EC |  | 0.06 | 0 | 12 | 86 | 0.0085067 | 0.77338 | 8.1029 | 9.4659 | 0.00022683 | 0.044151 | 0.055203 | 0% | 0% | 80 | 24.714
Heavy Duty Trucks | Diesel | Rigid 20 - 26 t | Euro IV | EGR | EC |  | 0.06 | 0.5 | 12 | 69 | 0.034026 | 3.2461 | 6.4722 | 8.0496 | 0.00098456 | 0.095761 | -0.094286 | 0% | 0% | 69 | 35.0485
Heavy Duty Trucks | Diesel | Rigid 20 - 26 t | Euro IV | EGR | EC |  | 0.06 | 1 | 12 | 52 | 0.10298 | -3.1591 | 22.541 | 79.0994 | 0.002326 | -0.077204 | 0.70358 | 0% | 0% | 52 | 46.4192
Heavy Duty Trucks | Diesel | Rigid 20 - 26 t | Euro IV | EGR | CH4 | Urban Peak |  |  | 10 | 130 | 0 | 0 | 175 | 0 | 0 | 0 | 1000 | 97% | 0% | 80 | 0.00525
Heavy Duty Trucks | Diesel | Rigid 20 - 26 t | Euro IV | EGR | CH4 | Urban Off Peak |  |  | 10 | 130 | 0 | 0 | 175 | 0 | 0 | 0 | 1000 | 97% | 0% | 80 | 0.00525
Heavy Duty Trucks | Diesel | Rigid 20 - 26 t | Euro IV | EGR | CH4 | Rural |  |  | 10 | 130 | 0 | 0 | 80 | 0 | 0 | 0 | 1000 | 93% | 0% | 80 | 0.0056
Heavy Duty Trucks | Diesel | Rigid 20 - 26 t | Euro IV | EGR | CH4 | Highway |  |  | 10 | 130 | 0 | 0 | 70 | 0 | 0 | 0 | 1000 | 94% | 0% | 80 | 0.0042
Heavy Duty Trucks | Diesel | Rigid 20 - 26 t | Euro IV | EGR | NH3 | Urban Peak |  |  | 10 | 130 | 0 | 0 | 0.0029 | 0 | 0 | 0 | 1 | 0% | 0% | 80 | 0.0029
Heavy Duty Trucks | Diesel | Rigid 20 - 26 t | Euro IV | EGR | NH3 | Urban Off Peak |  |  | 10 | 130 | 0 | 0 | 0.0029 | 0 | 0 | 0 | 1 | 0% | 0% | 80 | 0.0029
Heavy Duty Trucks | Diesel | Rigid 20 - 26 t | Euro IV | EGR | NH3 | Rural |  |  | 10 | 130 | 0 | 0 | 0.0029 | 0 | 0 | 0 | 1 | 0% | 0% | 80 | 0.0029
Heavy Duty Trucks | Diesel | Rigid 20 - 26 t | Euro IV | EGR | NH3 | Highway |  |  | 10 | 130 | 0 | 0 | 0.0029 | 0 | 0 | 0 | 1 | 0% | 0% | 80 | 0.0029
Heavy Duty Trucks | Diesel | Rigid 20 - 26 t | Euro IV | EGR | N2O | Urban Peak |  |  | 10 | 130 | 0 | 0 | 0.0112 | 0 | 0 | 0 | 1 | 0% | 0% | 80 | 0.0112
Heavy Duty Trucks | Diesel | Rigid 20 - 26 t | Euro IV | EGR | N2O | Urban Off Peak |  |  | 10 | 130 | 0 | 0 | 0.0112 | 0 | 0 | 0 | 1 | 0% | 0% | 80 | 0.0112
Heavy Duty Trucks | Diesel | Rigid 20 - 26 t | Euro IV | EGR | N2O | Rural |  |  | 10 | 130 | 0 | 0 | 0.0138 | 0 | 0 | 0 | 1 | 0% | 0% | 80 | 0.0138
Heavy Duty Trucks | Diesel | Rigid 20 - 26 t | Euro IV | EGR | N2O | Highway |  |  | 10 | 130 | 0 | 0 | 0.0114 | 0 | 0 | 0 | 1 | 0% | 0% | 80 | 0.0114
Heavy Duty Trucks | Diesel | Rigid 20 - 26 t | Euro IV | EGR | SPN23 | Urban Peak | -0.06 | 0 | 12 | 86 | 0.00010532 | -0.026732 | 3.2094 | -10.4849 | 0.0012601 | -0.003605 | 0.13708 | -1.3194e+13 | 0% | 80 | 2.6905e+12
Heavy Duty Trucks | Diesel | Rigid 20 - 26 t | Euro IV | EGR | SPN23 | Urban Peak | -0.06 | 0.5 | 12 | 86 | 0.00016241 | -0.039825 | 4.2437 | -15.7108 | 0.0016578 | -0.0069556 | 0.20546 | -1.3194e+13 | 0% | 80 | 2.4446e+12
Heavy Duty Trucks | Diesel | Rigid 20 - 26 t | Euro IV | EGR | SPN23 | Urban Peak | -0.06 | 1 | 12 | 86 | 0.000145 | -0.035842 | 3.8529 | -15.2102 | 0.0014654 | -0.0059667 | 0.18848 | -1.3194e+13 | 0% | 80 | 2.5015e+12
Heavy Duty Trucks | Diesel | Rigid 20 - 26 t | Euro IV | EGR | SPN23 | Urban Peak | -0.04 | 0 | 12 | 86 | 0.00075406 | -0.19856 | 14.5382 | 84.7342 | 0.00077636 | 0.069347 | 1.0294 | -1.3194e+13 | 0% | 80 | 5.1859e+12
Heavy Duty Trucks | Diesel | Rigid 20 - 26 t | Euro IV | EGR | SPN23 | Urban Peak | -0.04 | 0.5 | 12 | 86 | 0.00070703 | -0.16896 | 11.0313 | 35.925 | 0.00056409 | 0.033733 | 0.78135 | -1.3194e+13 | 0% | 80 | 4.6304e+12
Heavy Duty Trucks | Diesel | Rigid 20 - 26 t | Euro IV | EGR | SPN23 | Urban Peak | -0.04 | 1 | 12 | 86 | 0.0004102 | -0.094727 | 5.9498 | 12.1592 | 0.00028452 | 0.01304 | 0.40569 | -1.3194e+13 | 0% | 80 | 4.6359e+12
Heavy Duty Trucks | Diesel | Rigid 20 - 26 t | Euro IV | EGR | SPN23 | Urban Peak | -0.02 | 0 | 12 | 86 | 6.3489e-05 | 0.019137 | 2.3529 | 3.2385 | 0.00010208 | 0.015389 | 0.018042 | -1.3194e+13 | 0% | 80 | 3.0034e+13
Heavy Duty Trucks | Diesel | Rigid 20 - 26 t | Euro IV | EGR | SPN23 | Urban Peak | -0.02 | 0.5 | 12 | 86 | 3.3644e-05 | -0.010545 | 0.96387 | 3.9254 | -5.3132e-06 | 0.0026872 | 0.053133 | -1.3194e+13 | 0% | 80 | 2.1677e+13
Heavy Duty Trucks | Diesel | Rigid 20 - 26 t | Euro IV | EGR | SPN23 | Urban Peak | -0.02 | 1 | 12 | 86 | 3.1135e-05 | -0.012588 | 0.93493 | -6.868 | -3.5492e-05 | 0.0034608 | -0.021466 | -1.3194e+13 | 0% | 80 | 1.9299e+13
Heavy Duty Trucks | Diesel | Rigid 20 - 26 t | Euro IV | EGR | SPN23 | Urban Peak | 0 | 0 | 12 | 86 | 3.0491e-05 | 0.017884 | 1.4946 | 4.208 | -2.7281e-05 | 0.007407 | 0.034631 | -1.3194e+13 | 0% | 80 | 9.2501e+13
Heavy Duty Trucks | Diesel | Rigid 20 - 26 t | Euro IV | EGR | SPN23 | Urban Peak | 0 | 0.5 | 12 | 86 | -0.00011507 | 0.029804 | 2.3466 | 6.4698 | -3.611e-05 | 0.0082296 | 0.068416 | -1.3194e+13 | 0% | 80 | 1.0847e+14
Heavy Duty Trucks | Diesel | Rigid 20 - 26 t | Euro IV | EGR | SPN23 | Urban Peak | 0 | 1 | 12 | 86 | 0.010522 | 0.85052 | 3.8854 | 5.7298 | 0.0019171 | 0.031687 | 0.05129 | -1.3194e+13 | 0% | 80 | 1.2375e+14
Heavy Duty Trucks | Diesel | Rigid 20 - 26 t | Euro IV | EGR | SPN23 | Urban Peak | 0.02 | 0 | 12 | 86 | 0.00010608 | 0.029687 | 1.9357 | 7.6871 | -2.0611e-05 | 0.0057758 | 0.070605 | -1.3194e+13 | 0% | 80 | 1.6743e+14
Heavy Duty Trucks | Diesel | Rigid 20 - 26 t | Euro IV | EGR | SPN23 | Urban Peak | 0.02 | 0.5 | 12 | 86 | 0.00016725 | 0.12973 | 6.6848 | 17.2278 | -4.4543e-05 | 0.014278 | 0.19875 | -1.3194e+13 | 0% | 80 | 2.2927e+14
Heavy Duty Trucks | Diesel | Rigid 20 - 26 t | Euro IV | EGR | SPN23 | Urban Peak | 0.02 | 1 | 12 | 86 | -3.4406e-05 | 0.12858 | 5.823 | 11.0712 | -2.7421e-05 | 0.0095473 | 0.14814 | -1.3194e+13 | 0% | 80 | 2.8714e+14
Heavy Duty Trucks | Diesel | Rigid 20 - 26 t | Euro IV | EGR | SPN23 | Urban Peak | 0.04 | 0 | 12 | 86 | 0.00017967 | 0.061706 | 3.1317 | 8.5005 | -2.3065e-05 | 0.0067923 | 0.097874 | -1.3194e+13 | 0% | 80 | 2.4922e+14
Heavy Duty Trucks | Diesel | Rigid 20 - 26 t | Euro IV | EGR | SPN23 | Urban Peak | 0.04 | 0.5 | 12 | 85 | 0.00017092 | 0.32815 | 12.8192 | 19.5968 | -5.2778e-05 | 0.019118 | 0.3175 | -1.3194e+13 | 0% | 80 | 3.5328e+14
Heavy Duty Trucks | Diesel | Rigid 20 - 26 t | Euro IV | EGR | SPN23 | Urban Peak | 0.04 | 1 | 12 | 71 | 0.023685 | 2.8478 | -0.058389 | -26.7204 | 0.00080053 | 0.082716 | -0.27827 | -1.3194e+13 | 0% | 71 | 4.4e+14
Heavy Duty Trucks | Diesel | Rigid 20 - 26 t | Euro IV | EGR | SPN23 | Urban Peak | 0.06 | 0 | 12 | 86 | 0.0085067 | 0.77338 | 8.1029 | 9.4659 | 0.00022683 | 0.044151 | 0.055203 | -1.3194e+13 | 0% | 80 | 3.2607e+14
Heavy Duty Trucks | Diesel | Rigid 20 - 26 t | Euro IV | EGR | SPN23 | Urban Peak | 0.06 | 0.5 | 12 | 69 | 0.034026 | 3.2461 | 6.4722 | 8.0496 | 0.00098456 | 0.095761 | -0.094286 | -1.3194e+13 | 0% | 69 | 4.6242e+14
Heavy Duty Trucks | Diesel | Rigid 20 - 26 t | Euro IV | EGR | SPN23 | Urban Peak | 0.06 | 1 | 12 | 52 | 0.10298 | -3.1591 | 22.541 | 79.0994 | 0.002326 | -0.077204 | 0.70358 | -1.3194e+13 | 0% | 52 | 6.1244e+14
Heavy Duty Trucks | Diesel | Rigid 20 - 26 t | Euro IV | EGR | SPN23 | Urban Off Peak | -0.06 | 0 | 12 | 86 | 0.00010532 | -0.026732 | 3.2094 | -10.4849 | 0.0012601 | -0.003605 | 0.13708 | -1.3194e+13 | 0% | 80 | 2.6905e+12
Heavy Duty Trucks | Diesel | Rigid 20 - 26 t | Euro IV | EGR | SPN23 | Urban Off Peak | -0.06 | 0.5 | 12 | 86 | 0.00016241 | -0.039825 | 4.2437 | -15.7108 | 0.0016578 | -0.0069556 | 0.20546 | -1.3194e+13 | 0% | 80 | 2.4446e+12
Heavy Duty Trucks | Diesel | Rigid 20 - 26 t | Euro IV | EGR | SPN23 | Urban Off Peak | -0.06 | 1 | 12 | 86 | 0.000145 | -0.035842 | 3.8529 | -15.2102 | 0.0014654 | -0.0059667 | 0.18848 | -1.3194e+13 | 0% | 80 | 2.5015e+12
Heavy Duty Trucks | Diesel | Rigid 20 - 26 t | Euro IV | EGR | SPN23 | Urban Off Peak | -0.04 | 0 | 12 | 86 | 0.00075406 | -0.19856 | 14.5382 | 84.7342 | 0.00077636 | 0.069347 | 1.0294 | -1.3194e+13 | 0% | 80 | 5.1859e+12
Heavy Duty Trucks | Diesel | Rigid 20 - 26 t | Euro IV | EGR | SPN23 | Urban Off Peak | -0.04 | 0.5 | 12 | 86 | 0.00070703 | -0.16896 | 11.0313 | 35.925 | 0.00056409 | 0.033733 | 0.78135 | -1.3194e+13 | 0% | 80 | 4.6304e+12
Heavy Duty Trucks | Diesel | Rigid 20 - 26 t | Euro IV | EGR | SPN23 | Urban Off Peak | -0.04 | 1 | 12 | 86 | 0.0004102 | -0.094727 | 5.9498 | 12.1592 | 0.00028452 | 0.01304 | 0.40569 | -1.3194e+13 | 0% | 80 | 4.6359e+12
Heavy Duty Trucks | Diesel | Rigid 20 - 26 t | Euro IV | EGR | SPN23 | Urban Off Peak | -0.02 | 0 | 12 | 86 | 6.3489e-05 | 0.019137 | 2.3529 | 3.2385 | 0.00010208 | 0.015389 | 0.018042 | -1.3194e+13 | 0% | 80 | 3.0034e+13
Heavy Duty Trucks | Diesel | Rigid 20 - 26 t | Euro IV | EGR | SPN23 | Urban Off Peak | -0.02 | 0.5 | 12 | 86 | 3.3644e-05 | -0.010545 | 0.96387 | 3.9254 | -5.3132e-06 | 0.0026872 | 0.053133 | -1.3194e+13 | 0% | 80 | 2.1677e+13
Heavy Duty Trucks | Diesel | Rigid 20 - 26 t | Euro IV | EGR | SPN23 | Urban Off Peak | -0.02 | 1 | 12 | 86 | 3.1135e-05 | -0.012588 | 0.93493 | -6.868 | -3.5492e-05 | 0.0034608 | -0.021466 | -1.3194e+13 | 0% | 80 | 1.9299e+13
Heavy Duty Trucks | Diesel | Rigid 20 - 26 t | Euro IV | EGR | SPN23 | Urban Off Peak | 0 | 0 | 12 | 86 | 3.0491e-05 | 0.017884 | 1.4946 | 4.208 | -2.7281e-05 | 0.007407 | 0.034631 | -1.3194e+13 | 0% | 80 | 9.2501e+13
Heavy Duty Trucks | Diesel | Rigid 20 - 26 t | Euro IV | EGR | SPN23 | Urban Off Peak | 0 | 0.5 | 12 | 86 | -0.00011507 | 0.029804 | 2.3466 | 6.4698 | -3.611e-05 | 0.0082296 | 0.068416 | -1.3194e+13 | 0% | 80 | 1.0847e+14
Heavy Duty Trucks | Diesel | Rigid 20 - 26 t | Euro IV | EGR | SPN23 | Urban Off Peak | 0 | 1 | 12 | 86 | 0.010522 | 0.85052 | 3.8854 | 5.7298 | 0.0019171 | 0.031687 | 0.05129 | -1.3194e+13 | 0% | 80 | 1.2375e+14
Heavy Duty Trucks | Diesel | Rigid 20 - 26 t | Euro IV | EGR | SPN23 | Urban Off Peak | 0.02 | 0 | 12 | 86 | 0.00010608 | 0.029687 | 1.9357 | 7.6871 | -2.0611e-05 | 0.0057758 | 0.070605 | -1.3194e+13 | 0% | 80 | 1.6743e+14
Heavy Duty Trucks | Diesel | Rigid 20 - 26 t | Euro IV | EGR | SPN23 | Urban Off Peak | 0.02 | 0.5 | 12 | 86 | 0.00016725 | 0.12973 | 6.6848 | 17.2278 | -4.4543e-05 | 0.014278 | 0.19875 | -1.3194e+13 | 0% | 80 | 2.2927e+14
Heavy Duty Trucks | Diesel | Rigid 20 - 26 t | Euro IV | EGR | SPN23 | Urban Off Peak | 0.02 | 1 | 12 | 86 | -3.4406e-05 | 0.12858 | 5.823 | 11.0712 | -2.7421e-05 | 0.0095473 | 0.14814 | -1.3194e+13 | 0% | 80 | 2.8714e+14
Heavy Duty Trucks | Diesel | Rigid 20 - 26 t | Euro IV | EGR | SPN23 | Urban Off Peak | 0.04 | 0 | 12 | 86 | 0.00017967 | 0.061706 | 3.1317 | 8.5005 | -2.3065e-05 | 0.0067923 | 0.097874 | -1.3194e+13 | 0% | 80 | 2.4922e+14
Heavy Duty Trucks | Diesel | Rigid 20 - 26 t | Euro IV | EGR | SPN23 | Urban Off Peak | 0.04 | 0.5 | 12 | 85 | 0.00017092 | 0.32815 | 12.8192 | 19.5968 | -5.2778e-05 | 0.019118 | 0.3175 | -1.3194e+13 | 0% | 80 | 3.5328e+14
Heavy Duty Trucks | Diesel | Rigid 20 - 26 t | Euro IV | EGR | SPN23 | Urban Off Peak | 0.04 | 1 | 12 | 71 | 0.023685 | 2.8478 | -0.058389 | -26.7204 | 0.00080053 | 0.082716 | -0.27827 | -1.3194e+13 | 0% | 71 | 4.4e+14
Heavy Duty Trucks | Diesel | Rigid 20 - 26 t | Euro IV | EGR | SPN23 | Urban Off Peak | 0.06 | 0 | 12 | 86 | 0.0085067 | 0.77338 | 8.1029 | 9.4659 | 0.00022683 | 0.044151 | 0.055203 | -1.3194e+13 | 0% | 80 | 3.2607e+14
Heavy Duty Trucks | Diesel | Rigid 20 - 26 t | Euro IV | EGR | SPN23 | Urban Off Peak | 0.06 | 0.5 | 12 | 69 | 0.034026 | 3.2461 | 6.4722 | 8.0496 | 0.00098456 | 0.095761 | -0.094286 | -1.3194e+13 | 0% | 69 | 4.6242e+14
Heavy Duty Trucks | Diesel | Rigid 20 - 26 t | Euro IV | EGR | SPN23 | Urban Off Peak | 0.06 | 1 | 12 | 52 | 0.10298 | -3.1591 | 22.541 | 79.0994 | 0.002326 | -0.077204 | 0.70358 | -1.3194e+13 | 0% | 52 | 6.1244e+14
Heavy Duty Trucks | Diesel | Rigid 20 - 26 t | Euro IV | EGR | SPN23 | Rural | -0.06 | 0 | 12 | 86 | 0.00010532 | -0.026732 | 3.2094 | -10.4849 | 0.0012601 | -0.003605 | 0.13708 | -6.7527e+12 | 0% | 80 | 1.377e+12
Heavy Duty Trucks | Diesel | Rigid 20 - 26 t | Euro IV | EGR | SPN23 | Rural | -0.06 | 0.5 | 12 | 86 | 0.00016241 | -0.039825 | 4.2437 | -15.7108 | 0.0016578 | -0.0069556 | 0.20546 | -6.7527e+12 | 0% | 80 | 1.2512e+12
Heavy Duty Trucks | Diesel | Rigid 20 - 26 t | Euro IV | EGR | SPN23 | Rural | -0.06 | 1 | 12 | 86 | 0.000145 | -0.035842 | 3.8529 | -15.2102 | 0.0014654 | -0.0059667 | 0.18848 | -6.7527e+12 | 0% | 80 | 1.2803e+12
Heavy Duty Trucks | Diesel | Rigid 20 - 26 t | Euro IV | EGR | SPN23 | Rural | -0.04 | 0 | 12 | 86 | 0.00075406 | -0.19856 | 14.5382 | 84.7342 | 0.00077636 | 0.069347 | 1.0294 | -6.7527e+12 | 0% | 80 | 2.6542e+12
Heavy Duty Trucks | Diesel | Rigid 20 - 26 t | Euro IV | EGR | SPN23 | Rural | -0.04 | 0.5 | 12 | 86 | 0.00070703 | -0.16896 | 11.0313 | 35.925 | 0.00056409 | 0.033733 | 0.78135 | -6.7527e+12 | 0% | 80 | 2.3699e+12
Heavy Duty Trucks | Diesel | Rigid 20 - 26 t | Euro IV | EGR | SPN23 | Rural | -0.04 | 1 | 12 | 86 | 0.0004102 | -0.094727 | 5.9498 | 12.1592 | 0.00028452 | 0.01304 | 0.40569 | -6.7527e+12 | 0% | 80 | 2.3727e+12
Heavy Duty Trucks | Diesel | Rigid 20 - 26 t | Euro IV | EGR | SPN23 | Rural | -0.02 | 0 | 12 | 86 | 6.3489e-05 | 0.019137 | 2.3529 | 3.2385 | 0.00010208 | 0.015389 | 0.018042 | -6.7527e+12 | 0% | 80 | 1.5372e+13
Heavy Duty Trucks | Diesel | Rigid 20 - 26 t | Euro IV | EGR | SPN23 | Rural | -0.02 | 0.5 | 12 | 86 | 3.3644e-05 | -0.010545 | 0.96387 | 3.9254 | -5.3132e-06 | 0.0026872 | 0.053133 | -6.7527e+12 | 0% | 80 | 1.1094e+13
Heavy Duty Trucks | Diesel | Rigid 20 - 26 t | Euro IV | EGR | SPN23 | Rural | -0.02 | 1 | 12 | 86 | 3.1135e-05 | -0.012588 | 0.93493 | -6.868 | -3.5492e-05 | 0.0034608 | -0.021466 | -6.7527e+12 | 0% | 80 | 9.8777e+12
Heavy Duty Trucks | Diesel | Rigid 20 - 26 t | Euro IV | EGR | SPN23 | Rural | 0 | 0 | 12 | 86 | 3.0491e-05 | 0.017884 | 1.4946 | 4.208 | -2.7281e-05 | 0.007407 | 0.034631 | -6.7527e+12 | 0% | 80 | 4.7343e+13
Heavy Duty Trucks | Diesel | Rigid 20 - 26 t | Euro IV | EGR | SPN23 | Rural | 0 | 0.5 | 12 | 86 | -0.00011507 | 0.029804 | 2.3466 | 6.4698 | -3.611e-05 | 0.0082296 | 0.068416 | -6.7527e+12 | 0% | 80 | 5.5519e+13
Heavy Duty Trucks | Diesel | Rigid 20 - 26 t | Euro IV | EGR | SPN23 | Rural | 0 | 1 | 12 | 86 | 0.010522 | 0.85052 | 3.8854 | 5.7298 | 0.0019171 | 0.031687 | 0.05129 | -6.7527e+12 | 0% | 80 | 6.3337e+13
Heavy Duty Trucks | Diesel | Rigid 20 - 26 t | Euro IV | EGR | SPN23 | Rural | 0.02 | 0 | 12 | 86 | 0.00010608 | 0.029687 | 1.9357 | 7.6871 | -2.0611e-05 | 0.0057758 | 0.070605 | -6.7527e+12 | 0% | 80 | 8.5692e+13
Heavy Duty Trucks | Diesel | Rigid 20 - 26 t | Euro IV | EGR | SPN23 | Rural | 0.02 | 0.5 | 12 | 86 | 0.00016725 | 0.12973 | 6.6848 | 17.2278 | -4.4543e-05 | 0.014278 | 0.19875 | -6.7527e+12 | 0% | 80 | 1.1735e+14
Heavy Duty Trucks | Diesel | Rigid 20 - 26 t | Euro IV | EGR | SPN23 | Rural | 0.02 | 1 | 12 | 86 | -3.4406e-05 | 0.12858 | 5.823 | 11.0712 | -2.7421e-05 | 0.0095473 | 0.14814 | -6.7527e+12 | 0% | 80 | 1.4696e+14
Heavy Duty Trucks | Diesel | Rigid 20 - 26 t | Euro IV | EGR | SPN23 | Rural | 0.04 | 0 | 12 | 86 | 0.00017967 | 0.061706 | 3.1317 | 8.5005 | -2.3065e-05 | 0.0067923 | 0.097874 | -6.7527e+12 | 0% | 80 | 1.2755e+14
Heavy Duty Trucks | Diesel | Rigid 20 - 26 t | Euro IV | EGR | SPN23 | Rural | 0.04 | 0.5 | 12 | 85 | 0.00017092 | 0.32815 | 12.8192 | 19.5968 | -5.2778e-05 | 0.019118 | 0.3175 | -6.7527e+12 | 0% | 80 | 1.8081e+14
Heavy Duty Trucks | Diesel | Rigid 20 - 26 t | Euro IV | EGR | SPN23 | Rural | 0.04 | 1 | 12 | 71 | 0.023685 | 2.8478 | -0.058389 | -26.7204 | 0.00080053 | 0.082716 | -0.27827 | -6.7527e+12 | 0% | 71 | 2.252e+14
Heavy Duty Trucks | Diesel | Rigid 20 - 26 t | Euro IV | EGR | SPN23 | Rural | 0.06 | 0 | 12 | 86 | 0.0085067 | 0.77338 | 8.1029 | 9.4659 | 0.00022683 | 0.044151 | 0.055203 | -6.7527e+12 | 0% | 80 | 1.6689e+14
Heavy Duty Trucks | Diesel | Rigid 20 - 26 t | Euro IV | EGR | SPN23 | Rural | 0.06 | 0.5 | 12 | 69 | 0.034026 | 3.2461 | 6.4722 | 8.0496 | 0.00098456 | 0.095761 | -0.094286 | -6.7527e+12 | 0% | 69 | 236672325817571
Heavy Duty Trucks | Diesel | Rigid 20 - 26 t | Euro IV | EGR | SPN23 | Rural | 0.06 | 1 | 12 | 52 | 0.10298 | -3.1591 | 22.541 | 79.0994 | 0.002326 | -0.077204 | 0.70358 | -6.7527e+12 | 0% | 52 | 3.1346e+14
Heavy Duty Trucks | Diesel | Rigid 20 - 26 t | Euro IV | EGR | SPN23 | Highway | -0.06 | 0 | 12 | 86 | 0.00010532 | -0.026732 | 3.2094 | -10.4849 | 0.0012601 | -0.003605 | 0.13708 | -7.5405e+12 | 0% | 80 | 1.5377e+12
Heavy Duty Trucks | Diesel | Rigid 20 - 26 t | Euro IV | EGR | SPN23 | Highway | -0.06 | 0.5 | 12 | 86 | 0.00016241 | -0.039825 | 4.2437 | -15.7108 | 0.0016578 | -0.0069556 | 0.20546 | -7.5405e+12 | 0% | 80 | 1.3971e+12
Heavy Duty Trucks | Diesel | Rigid 20 - 26 t | Euro IV | EGR | SPN23 | Highway | -0.06 | 1 | 12 | 86 | 0.000145 | -0.035842 | 3.8529 | -15.2102 | 0.0014654 | -0.0059667 | 0.18848 | -7.5405e+12 | 0% | 80 | 1.4297e+12
Heavy Duty Trucks | Diesel | Rigid 20 - 26 t | Euro IV | EGR | SPN23 | Highway | -0.04 | 0 | 12 | 86 | 0.00075406 | -0.19856 | 14.5382 | 84.7342 | 0.00077636 | 0.069347 | 1.0294 | -7.5405e+12 | 0% | 80 | 2.9639e+12
Heavy Duty Trucks | Diesel | Rigid 20 - 26 t | Euro IV | EGR | SPN23 | Highway | -0.04 | 0.5 | 12 | 86 | 0.00070703 | -0.16896 | 11.0313 | 35.925 | 0.00056409 | 0.033733 | 0.78135 | -7.5405e+12 | 0% | 80 | 2.6463e+12
Heavy Duty Trucks | Diesel | Rigid 20 - 26 t | Euro IV | EGR | SPN23 | Highway | -0.04 | 1 | 12 | 86 | 0.0004102 | -0.094727 | 5.9498 | 12.1592 | 0.00028452 | 0.01304 | 0.40569 | -7.5405e+12 | 0% | 80 | 2.6495e+12
Heavy Duty Trucks | Diesel | Rigid 20 - 26 t | Euro IV | EGR | SPN23 | Highway | -0.02 | 0 | 12 | 86 | 6.3489e-05 | 0.019137 | 2.3529 | 3.2385 | 0.00010208 | 0.015389 | 0.018042 | -7.5405e+12 | 0% | 80 | 1.7165e+13
Heavy Duty Trucks | Diesel | Rigid 20 - 26 t | Euro IV | EGR | SPN23 | Highway | -0.02 | 0.5 | 12 | 86 | 3.3644e-05 | -0.010545 | 0.96387 | 3.9254 | -5.3132e-06 | 0.0026872 | 0.053133 | -7.5405e+12 | 0% | 80 | 1.2389e+13
Heavy Duty Trucks | Diesel | Rigid 20 - 26 t | Euro IV | EGR | SPN23 | Highway | -0.02 | 1 | 12 | 86 | 3.1135e-05 | -0.012588 | 0.93493 | -6.868 | -3.5492e-05 | 0.0034608 | -0.021466 | -7.5405e+12 | 0% | 80 | 1.103e+13
Heavy Duty Trucks | Diesel | Rigid 20 - 26 t | Euro IV | EGR | SPN23 | Highway | 0 | 0 | 12 | 86 | 3.0491e-05 | 0.017884 | 1.4946 | 4.208 | -2.7281e-05 | 0.007407 | 0.034631 | -7.5405e+12 | 0% | 80 | 5.2866e+13
Heavy Duty Trucks | Diesel | Rigid 20 - 26 t | Euro IV | EGR | SPN23 | Highway | 0 | 0.5 | 12 | 86 | -0.00011507 | 0.029804 | 2.3466 | 6.4698 | -3.611e-05 | 0.0082296 | 0.068416 | -7.5405e+12 | 0% | 80 | 6.1995e+13
Heavy Duty Trucks | Diesel | Rigid 20 - 26 t | Euro IV | EGR | SPN23 | Highway | 0 | 1 | 12 | 86 | 0.010522 | 0.85052 | 3.8854 | 5.7298 | 0.0019171 | 0.031687 | 0.05129 | -7.5405e+12 | 0% | 80 | 7.0726e+13
Heavy Duty Trucks | Diesel | Rigid 20 - 26 t | Euro IV | EGR | SPN23 | Highway | 0.02 | 0 | 12 | 86 | 0.00010608 | 0.029687 | 1.9357 | 7.6871 | -2.0611e-05 | 0.0057758 | 0.070605 | -7.5405e+12 | 0% | 80 | 9.5688e+13
Heavy Duty Trucks | Diesel | Rigid 20 - 26 t | Euro IV | EGR | SPN23 | Highway | 0.02 | 0.5 | 12 | 86 | 0.00016725 | 0.12973 | 6.6848 | 17.2278 | -4.4543e-05 | 0.014278 | 0.19875 | -7.5405e+12 | 0% | 80 | 1.3103e+14
Heavy Duty Trucks | Diesel | Rigid 20 - 26 t | Euro IV | EGR | SPN23 | Highway | 0.02 | 1 | 12 | 86 | -3.4406e-05 | 0.12858 | 5.823 | 11.0712 | -2.7421e-05 | 0.0095473 | 0.14814 | -7.5405e+12 | 0% | 80 | 1.6411e+14
Heavy Duty Trucks | Diesel | Rigid 20 - 26 t | Euro IV | EGR | SPN23 | Highway | 0.04 | 0 | 12 | 86 | 0.00017967 | 0.061706 | 3.1317 | 8.5005 | -2.3065e-05 | 0.0067923 | 0.097874 | -7.5405e+12 | 0% | 80 | 1.4243e+14
Heavy Duty Trucks | Diesel | Rigid 20 - 26 t | Euro IV | EGR | SPN23 | Highway | 0.04 | 0.5 | 12 | 85 | 0.00017092 | 0.32815 | 12.8192 | 19.5968 | -5.2778e-05 | 0.019118 | 0.3175 | -7.5405e+12 | 0% | 80 | 2.019e+14
Heavy Duty Trucks | Diesel | Rigid 20 - 26 t | Euro IV | EGR | SPN23 | Highway | 0.04 | 1 | 12 | 71 | 0.023685 | 2.8478 | -0.058389 | -26.7204 | 0.00080053 | 0.082716 | -0.27827 | -7.5405e+12 | 0% | 71 | 2.5147e+14
Heavy Duty Trucks | Diesel | Rigid 20 - 26 t | Euro IV | EGR | SPN23 | Highway | 0.06 | 0 | 12 | 86 | 0.0085067 | 0.77338 | 8.1029 | 9.4659 | 0.00022683 | 0.044151 | 0.055203 | -7.5405e+12 | 0% | 80 | 1.8635e+14
Heavy Duty Trucks | Diesel | Rigid 20 - 26 t | Euro IV | EGR | SPN23 | Highway | 0.06 | 0.5 | 12 | 69 | 0.034026 | 3.2461 | 6.4722 | 8.0496 | 0.00098456 | 0.095761 | -0.094286 | -7.5405e+12 | 0% | 69 | 2.6428e+14
Heavy Duty Trucks | Diesel | Rigid 20 - 26 t | Euro IV | EGR | SPN23 | Highway | 0.06 | 1 | 12 | 52 | 0.10298 | -3.1591 | 22.541 | 79.0994 | 0.002326 | -0.077204 | 0.70358 | -7.5405e+12 | 0% | 52 | 3.5002e+14
Heavy Duty Trucks | Diesel | Rigid 20 - 26 t | Euro V | SCR | CO |  | -0.06 | 0 | 5 | 65 | 0.85017 | 13.2185 | -284.5714 | 1071.941 | 0.56829 | -7.4766 | 24.9457 | 49.62% | 0% | 65 | 1.0864 | Y
Heavy Duty Trucks | Diesel | Rigid 20 - 26 t | Euro V | SCR | CO |  | -0.06 | 0.5 | 5 | 60 | 0.85017 | 13.2185 | -284.5714 | 1071.941 | 0.56829 | -7.4766 | 24.9457 | 48.75% | 0% | 60 | 1.1333 | Y
Heavy Duty Trucks | Diesel | Rigid 20 - 26 t | Euro V | SCR | CO |  | -0.06 | 1 | 5 | 65 | 0.85017 | 13.2185 | -284.5714 | 1071.941 | 0.56829 | -7.4766 | 24.9457 | 47.42% | 0% | 65 | 1.1338 | Y
Heavy Duty Trucks | Diesel | Rigid 20 - 26 t | Euro V | SCR | CO |  | -0.04 | 0 | 5 | 80 | 0.85017 | 13.2185 | -284.5714 | 1071.941 | 0.56829 | -7.4766 | 24.9457 | 42.95% | 0% | 80 | 1.1595 | Y
Heavy Duty Trucks | Diesel | Rigid 20 - 26 t | Euro V | SCR | CO |  | -0.04 | 0.5 | 5 | 80 | 0.85017 | 13.2185 | -284.5714 | 1071.941 | 0.56829 | -7.4766 | 24.9457 | 40.11% | 0% | 80 | 1.2173 | Y
Heavy Duty Trucks | Diesel | Rigid 20 - 26 t | Euro V | SCR | CO |  | -0.04 | 1 | 5 | 80 | 0.85017 | 13.2185 | -284.5714 | 1071.941 | 0.56829 | -7.4766 | 24.9457 | 37.23% | 0% | 80 | 1.2758 | Y
Heavy Duty Trucks | Diesel | Rigid 20 - 26 t | Euro V | SCR | CO |  | -0.02 | 0 | 5 | 80 | 0.85017 | 13.2185 | -284.5714 | 1071.941 | 0.56829 | -7.4766 | 24.9457 | 31.8% | 0% | 80 | 1.3862 | Y
Heavy Duty Trucks | Diesel | Rigid 20 - 26 t | Euro V | SCR | CO |  | -0.02 | 0.5 | 5 | 80 | 0.85017 | 13.2185 | -284.5714 | 1071.941 | 0.56829 | -7.4766 | 24.9457 | 26.34% | 0% | 80 | 1.4971 | Y
Heavy Duty Trucks | Diesel | Rigid 20 - 26 t | Euro V | SCR | CO |  | -0.02 | 1 | 5 | 80 | 0.85017 | 13.2185 | -284.5714 | 1071.941 | 0.56829 | -7.4766 | 24.9457 | 21.27% | 0% | 80 | 1.6003 | Y
Heavy Duty Trucks | Diesel | Rigid 20 - 26 t | Euro V | SCR | CO |  | 0 | 0 | 5 | 80 | 0.85017 | 13.2185 | -284.5714 | 1071.941 | 0.56829 | -7.4766 | 24.9457 | 13.12% | 0% | 80 | 1.7658 | Y
Heavy Duty Trucks | Diesel | Rigid 20 - 26 t | Euro V | SCR | CO |  | 0 | 0.5 | 5 | 80 | 0.85017 | 13.2185 | -284.5714 | 1071.941 | 0.56829 | -7.4766 | 24.9457 | 0% | 0% | 80 | 2.0325 | Y
Heavy Duty Trucks | Diesel | Rigid 20 - 26 t | Euro V | SCR | CO |  | 0 | 1 | 5 | 80 | 0.85017 | 13.2185 | -284.5714 | 1071.941 | 0.56829 | -7.4766 | 24.9457 | -10.48% | 0% | 80 | 2.2456 | Y
Heavy Duty Trucks | Diesel | Rigid 20 - 26 t | Euro V | SCR | CO |  | 0.02 | 0 | 5 | 80 | 0.85017 | 13.2185 | -284.5714 | 1071.941 | 0.56829 | -7.4766 | 24.9457 | -12.97% | 0% | 80 | 2.2962 | Y
Heavy Duty Trucks | Diesel | Rigid 20 - 26 t | Euro V | SCR | CO |  | 0.02 | 0.5 | 5 | 80 | 0.85017 | 13.2185 | -284.5714 | 1071.941 | 0.56829 | -7.4766 | 24.9457 | -33.56% | 0% | 80 | 2.7146 | Y
Heavy Duty Trucks | Diesel | Rigid 20 - 26 t | Euro V | SCR | CO |  | 0.02 | 1 | 5 | 80 | 0.85017 | 13.2185 | -284.5714 | 1071.941 | 0.56829 | -7.4766 | 24.9457 | -45.35% | 0% | 80 | 2.9544 | Y
Heavy Duty Trucks | Diesel | Rigid 20 - 26 t | Euro V | SCR | CO |  | 0.04 | 0 | 5 | 80 | 0.85017 | 13.2185 | -284.5714 | 1071.941 | 0.56829 | -7.4766 | 24.9457 | -36.73% | 0% | 80 | 2.7791 | Y
Heavy Duty Trucks | Diesel | Rigid 20 - 26 t | Euro V | SCR | CO |  | 0.04 | 0.5 | 5 | 80 | 0.85017 | 13.2185 | -284.5714 | 1071.941 | 0.56829 | -7.4766 | 24.9457 | -52.3% | 0% | 80 | 3.0955 | Y
Heavy Duty Trucks | Diesel | Rigid 20 - 26 t | Euro V | SCR | CO |  | 0.04 | 1 | 5 | 70 | 0.85017 | 13.2185 | -284.5714 | 1071.941 | 0.56829 | -7.4766 | 24.9457 | -68.31% | 0% | 70 | 3.5498 | Y
Heavy Duty Trucks | Diesel | Rigid 20 - 26 t | Euro V | SCR | CO |  | 0.06 | 0 | 5 | 80 | 0.85017 | 13.2185 | -284.5714 | 1071.941 | 0.56829 | -7.4766 | 24.9457 | -51.86% | 0% | 80 | 3.0867 | Y
Heavy Duty Trucks | Diesel | Rigid 20 - 26 t | Euro V | SCR | CO |  | 0.06 | 0.5 | 5 | 70 | 0.85017 | 13.2185 | -284.5714 | 1071.941 | 0.56829 | -7.4766 | 24.9457 | -69.55% | 0% | 70 | 3.576 | Y
Heavy Duty Trucks | Diesel | Rigid 20 - 26 t | Euro V | SCR | CO |  | 0.06 | 1 | 5 | 50 | 0.85017 | 13.2185 | -284.5714 | 1071.941 | 0.56829 | -7.4766 | 24.9457 | -84.92% | 0% | 50 | 4.3531 | Y
Heavy Duty Trucks | Diesel | Rigid 20 - 26 t | Euro V | SCR | NOx |  | -0.06 | 0 | 5 | 75 | -0.14026 | 59.0776 | -766.356 | 2539.1192 | 0.28538 | -3.7903 | 12.7624 | 34.73% | 0% | 75 | 1.4237 | Y
Heavy Duty Trucks | Diesel | Rigid 20 - 26 t | Euro V | SCR | NOx |  | -0.06 | 0.5 | 5 | 80 | -0.14026 | 59.0776 | -766.356 | 2539.1192 | 0.28538 | -3.7903 | 12.7624 | 35.89% | 0% | 80 | 1.2913 | Y
Heavy Duty Trucks | Diesel | Rigid 20 - 26 t | Euro V | SCR | NOx |  | -0.06 | 1 | 5 | 80 | -0.14026 | 59.0776 | -766.356 | 2539.1192 | 0.28538 | -3.7903 | 12.7624 | 37.14% | 0% | 80 | 1.2663 | Y
Heavy Duty Trucks | Diesel | Rigid 20 - 26 t | Euro V | SCR | NOx |  | -0.04 | 0 | 5 | 80 | -0.14026 | 59.0776 | -766.356 | 2539.1192 | 0.28538 | -3.7903 | 12.7624 | 25.4% | 0% | 80 | 1.5028 | Y
Heavy Duty Trucks | Diesel | Rigid 20 - 26 t | Euro V | SCR | NOx |  | -0.04 | 0.5 | 5 | 80 | -0.14026 | 59.0776 | -766.356 | 2539.1192 | 0.28538 | -3.7903 | 12.7624 | 25.74% | 0% | 80 | 1.4959 | Y
Heavy Duty Trucks | Diesel | Rigid 20 - 26 t | Euro V | SCR | NOx |  | -0.04 | 1 | 5 | 80 | -0.14026 | 59.0776 | -766.356 | 2539.1192 | 0.28538 | -3.7903 | 12.7624 | 26.82% | 0% | 80 | 1.474 | Y
Heavy Duty Trucks | Diesel | Rigid 20 - 26 t | Euro V | SCR | NOx |  | -0.02 | 0 | 5 | 80 | -0.14026 | 59.0776 | -766.356 | 2539.1192 | 0.28538 | -3.7903 | 12.7624 | 11.22% | 0% | 80 | 1.7884 | Y
Heavy Duty Trucks | Diesel | Rigid 20 - 26 t | Euro V | SCR | NOx |  | -0.02 | 0.5 | 5 | 80 | -0.14026 | 59.0776 | -766.356 | 2539.1192 | 0.28538 | -3.7903 | 12.7624 | 11.9% | 0% | 80 | 1.7746 | Y
Heavy Duty Trucks | Diesel | Rigid 20 - 26 t | Euro V | SCR | NOx |  | -0.02 | 1 | 5 | 80 | -0.14026 | 59.0776 | -766.356 | 2539.1192 | 0.28538 | -3.7903 | 12.7624 | 14.02% | 0% | 80 | 1.7319 | Y
Heavy Duty Trucks | Diesel | Rigid 20 - 26 t | Euro V | SCR | NOx |  | 0 | 0 | 5 | 80 | -0.14026 | 59.0776 | -766.356 | 2539.1192 | 0.28538 | -3.7903 | 12.7624 | -3.28% | 0% | 80 | 2.0804 | Y
Heavy Duty Trucks | Diesel | Rigid 20 - 26 t | Euro V | SCR | NOx |  | 0 | 0.5 | 5 | 80 | -0.14026 | 59.0776 | -766.356 | 2539.1192 | 0.28538 | -3.7903 | 12.7624 | 0% | 0% | 80 | 2.0143 | Y
Heavy Duty Trucks | Diesel | Rigid 20 - 26 t | Euro V | SCR | NOx |  | 0 | 1 | 5 | 80 | -0.14026 | 59.0776 | -766.356 | 2539.1192 | 0.28538 | -3.7903 | 12.7624 | 4.773% | 0% | 80 | 1.9182 | Y
Heavy Duty Trucks | Diesel | Rigid 20 - 26 t | Euro V | SCR | NOx |  | 0.02 | 0 | 5 | 80 | -0.14026 | 59.0776 | -766.356 | 2539.1192 | 0.28538 | -3.7903 | 12.7624 | -10.13% | 0% | 80 | 2.2185 | Y
Heavy Duty Trucks | Diesel | Rigid 20 - 26 t | Euro V | SCR | NOx |  | 0.02 | 0.5 | 5 | 80 | -0.14026 | 59.0776 | -766.356 | 2539.1192 | 0.28538 | -3.7903 | 12.7624 | -4.399% | 0% | 80 | 2.103 | Y
Heavy Duty Trucks | Diesel | Rigid 20 - 26 t | Euro V | SCR | NOx |  | 0.02 | 1 | 5 | 80 | -0.14026 | 59.0776 | -766.356 | 2539.1192 | 0.28538 | -3.7903 | 12.7624 | -0.5703% | 0% | 80 | 2.0258 | Y
Heavy Duty Trucks | Diesel | Rigid 20 - 26 t | Euro V | SCR | NOx |  | 0.04 | 0 | 5 | 80 | -0.14026 | 59.0776 | -766.356 | 2539.1192 | 0.28538 | -3.7903 | 12.7624 | -15.17% | 0% | 80 | 2.3199 | Y
Heavy Duty Trucks | Diesel | Rigid 20 - 26 t | Euro V | SCR | NOx |  | 0.04 | 0.5 | 5 | 80 | -0.14026 | 59.0776 | -766.356 | 2539.1192 | 0.28538 | -3.7903 | 12.7624 | -9.276% | 0% | 80 | 2.2012 | Y
Heavy Duty Trucks | Diesel | Rigid 20 - 26 t | Euro V | SCR | NOx |  | 0.04 | 1 | 5 | 70 | -0.14026 | 59.0776 | -766.356 | 2539.1192 | 0.28538 | -3.7903 | 12.7624 | -7.112% | 0% | 70 | 2.5409 | Y
Heavy Duty Trucks | Diesel | Rigid 20 - 26 t | Euro V | SCR | NOx |  | 0.06 | 0 | 5 | 80 | -0.14026 | 59.0776 | -766.356 | 2539.1192 | 0.28538 | -3.7903 | 12.7624 | -18.9% | 0% | 80 | 2.3951 | Y
Heavy Duty Trucks | Diesel | Rigid 20 - 26 t | Euro V | SCR | NOx |  | 0.06 | 0.5 | 5 | 70 | -0.14026 | 59.0776 | -766.356 | 2539.1192 | 0.28538 | -3.7903 | 12.7624 | -13.41% | 0% | 70 | 2.6904 | Y
Heavy Duty Trucks | Diesel | Rigid 20 - 26 t | Euro V | SCR | NOx |  | 0.06 | 1 | 5 | 50 | -0.14026 | 59.0776 | -766.356 | 2539.1192 | 0.28538 | -3.7903 | 12.7624 | -12.7% | 0% | 50 | 3.9638 | Y
Heavy Duty Trucks | Diesel | Rigid 20 - 26 t | Euro V | SCR | VOC |  | -0.06 | 0 | 5 | 80 | 0.015551 | 2.6449 | -15.2899 | -37.4552 | 2.825 | -3.3274 | -130.032 | 37.84% | 0% | 80 | 0.010382 | Y
Heavy Duty Trucks | Diesel | Rigid 20 - 26 t | Euro V | SCR | VOC |  | -0.06 | 0.5 | 5 | 80 | 0.015551 | 2.6449 | -15.2899 | -37.4552 | 2.825 | -3.3274 | -130.032 | 38.27% | 0% | 80 | 0.010311 | Y
Heavy Duty Trucks | Diesel | Rigid 20 - 26 t | Euro V | SCR | VOC |  | -0.06 | 1 | 5 | 80 | 0.015551 | 2.6449 | -15.2899 | -37.4552 | 2.825 | -3.3274 | -130.032 | 37.48% | 0% | 80 | 0.010443 | Y
Heavy Duty Trucks | Diesel | Rigid 20 - 26 t | Euro V | SCR | VOC |  | -0.04 | 0 | 5 | 80 | 0.015551 | 2.6449 | -15.2899 | -37.4552 | 2.825 | -3.3274 | -130.032 | 31.26% | 0% | 80 | 0.011482 | Y
Heavy Duty Trucks | Diesel | Rigid 20 - 26 t | Euro V | SCR | VOC |  | -0.04 | 0.5 | 5 | 80 | 0.015551 | 2.6449 | -15.2899 | -37.4552 | 2.825 | -3.3274 | -130.032 | 30.22% | 0% | 80 | 0.011655 | Y
Heavy Duty Trucks | Diesel | Rigid 20 - 26 t | Euro V | SCR | VOC |  | -0.04 | 1 | 5 | 80 | 0.015551 | 2.6449 | -15.2899 | -37.4552 | 2.825 | -3.3274 | -130.032 | 28% | 0% | 80 | 0.012025 | Y
Heavy Duty Trucks | Diesel | Rigid 20 - 26 t | Euro V | SCR | VOC |  | -0.02 | 0 | 5 | 80 | 0.015551 | 2.6449 | -15.2899 | -37.4552 | 2.825 | -3.3274 | -130.032 | 21.38% | 0% | 80 | 0.013132 | Y
Heavy Duty Trucks | Diesel | Rigid 20 - 26 t | Euro V | SCR | VOC |  | -0.02 | 0.5 | 5 | 80 | 0.015551 | 2.6449 | -15.2899 | -37.4552 | 2.825 | -3.3274 | -130.032 | 18.67% | 0% | 80 | 0.013584 | Y
Heavy Duty Trucks | Diesel | Rigid 20 - 26 t | Euro V | SCR | VOC |  | -0.02 | 1 | 5 | 80 | 0.015551 | 2.6449 | -15.2899 | -37.4552 | 2.825 | -3.3274 | -130.032 | 14.61% | 0% | 80 | 0.014263 | Y
Heavy Duty Trucks | Diesel | Rigid 20 - 26 t | Euro V | SCR | VOC |  | 0 | 0 | 5 | 80 | 0.015551 | 2.6449 | -15.2899 | -37.4552 | 2.825 | -3.3274 | -130.032 | 8.441% | 0% | 80 | 0.015293 | Y
Heavy Duty Trucks | Diesel | Rigid 20 - 26 t | Euro V | SCR | VOC |  | 0 | 0.5 | 5 | 80 | 0.015551 | 2.6449 | -15.2899 | -37.4552 | 2.825 | -3.3274 | -130.032 | 0% | 0% | 80 | 0.016703 | Y
Heavy Duty Trucks | Diesel | Rigid 20 - 26 t | Euro V | SCR | VOC |  | 0 | 1 | 5 | 80 | 0.015551 | 2.6449 | -15.2899 | -37.4552 | 2.825 | -3.3274 | -130.032 | -8.719% | 0% | 80 | 0.018159 | Y
Heavy Duty Trucks | Diesel | Rigid 20 - 26 t | Euro V | SCR | VOC |  | 0.02 | 0 | 5 | 80 | 0.015551 | 2.6449 | -15.2899 | -37.4552 | 2.825 | -3.3274 | -130.032 | -5.456% | 0% | 80 | 0.017614 | Y
Heavy Duty Trucks | Diesel | Rigid 20 - 26 t | Euro V | SCR | VOC |  | 0.02 | 0.5 | 5 | 80 | 0.015551 | 2.6449 | -15.2899 | -37.4552 | 2.825 | -3.3274 | -130.032 | -20.73% | 0% | 80 | 0.020164 | Y
Heavy Duty Trucks | Diesel | Rigid 20 - 26 t | Euro V | SCR | VOC |  | 0.02 | 1 | 5 | 80 | 0.015551 | 2.6449 | -15.2899 | -37.4552 | 2.825 | -3.3274 | -130.032 | -36.41% | 0% | 80 | 0.022784 | Y
Heavy Duty Trucks | Diesel | Rigid 20 - 26 t | Euro V | SCR | VOC |  | 0.04 | 0 | 5 | 80 | 0.015551 | 2.6449 | -15.2899 | -37.4552 | 2.825 | -3.3274 | -130.032 | -19.89% | 0% | 80 | 0.020025 | Y
Heavy Duty Trucks | Diesel | Rigid 20 - 26 t | Euro V | SCR | VOC |  | 0.04 | 0.5 | 5 | 80 | 0.015551 | 2.6449 | -15.2899 | -37.4552 | 2.825 | -3.3274 | -130.032 | -43.53% | 0% | 80 | 0.023973 | Y
Heavy Duty Trucks | Diesel | Rigid 20 - 26 t | Euro V | SCR | VOC |  | 0.04 | 1 | 5 | 70 | 0.015551 | 2.6449 | -15.2899 | -37.4552 | 2.825 | -3.3274 | -130.032 | -67.92% | 0% | 70 | 0.030585 | Y
Heavy Duty Trucks | Diesel | Rigid 20 - 26 t | Euro V | SCR | VOC |  | 0.06 | 0 | 5 | 80 | 0.015551 | 2.6449 | -15.2899 | -37.4552 | 2.825 | -3.3274 | -130.032 | -35.18% | 0% | 80 | 0.022578 | Y
Heavy Duty Trucks | Diesel | Rigid 20 - 26 t | Euro V | SCR | VOC |  | 0.06 | 0.5 | 5 | 70 | 0.015551 | 2.6449 | -15.2899 | -37.4552 | 2.825 | -3.3274 | -130.032 | -68.75% | 0% | 70 | 0.030738 | Y
Heavy Duty Trucks | Diesel | Rigid 20 - 26 t | Euro V | SCR | VOC |  | 0.06 | 1 | 5 | 50 | 0.015551 | 2.6449 | -15.2899 | -37.4552 | 2.825 | -3.3274 | -130.032 | -105.3% | 0% | 50 | 0.047054 | Y
Heavy Duty Trucks | Diesel | Rigid 20 - 26 t | Euro V | SCR | PM Exhaust |  | -0.06 | 0 | 5 | 70 | 5.5017 | 55.4931 | -1452.9373 | 5638.6383 | 149.3467 | -1967.6697 | 6551.7043 | 53.76% | 0% | 70 | 0.022691 | Y
Heavy Duty Trucks | Diesel | Rigid 20 - 26 t | Euro V | SCR | PM Exhaust |  | -0.06 | 0.5 | 5 | 75 | 5.5017 | 55.4931 | -1452.9373 | 5638.6383 | 149.3467 | -1967.6697 | 6551.7043 | 52.86% | 0% | 75 | 0.022748 | Y
Heavy Duty Trucks | Diesel | Rigid 20 - 26 t | Euro V | SCR | PM Exhaust |  | -0.06 | 1 | 5 | 75 | 5.5017 | 55.4931 | -1452.9373 | 5638.6383 | 149.3467 | -1967.6697 | 6551.7043 | 51.74% | 0% | 75 | 0.023289 | Y
Heavy Duty Trucks | Diesel | Rigid 20 - 26 t | Euro V | SCR | PM Exhaust |  | -0.04 | 0 | 5 | 80 | 5.5017 | 55.4931 | -1452.9373 | 5638.6383 | 149.3467 | -1967.6697 | 6551.7043 | 45.81% | 0% | 80 | 0.025763 | Y
Heavy Duty Trucks | Diesel | Rigid 20 - 26 t | Euro V | SCR | PM Exhaust |  | -0.04 | 0.5 | 5 | 80 | 5.5017 | 55.4931 | -1452.9373 | 5638.6383 | 149.3467 | -1967.6697 | 6551.7043 | 43.35% | 0% | 80 | 0.026933 | Y
Heavy Duty Trucks | Diesel | Rigid 20 - 26 t | Euro V | SCR | PM Exhaust |  | -0.04 | 1 | 5 | 80 | 5.5017 | 55.4931 | -1452.9373 | 5638.6383 | 149.3467 | -1967.6697 | 6551.7043 | 41.02% | 0% | 80 | 0.028037 | Y
Heavy Duty Trucks | Diesel | Rigid 20 - 26 t | Euro V | SCR | PM Exhaust |  | -0.02 | 0 | 5 | 80 | 5.5017 | 55.4931 | -1452.9373 | 5638.6383 | 149.3467 | -1967.6697 | 6551.7043 | 32.73% | 0% | 80 | 0.031982 | Y
Heavy Duty Trucks | Diesel | Rigid 20 - 26 t | Euro V | SCR | PM Exhaust |  | -0.02 | 0.5 | 5 | 80 | 5.5017 | 55.4931 | -1452.9373 | 5638.6383 | 149.3467 | -1967.6697 | 6551.7043 | 28.29% | 0% | 80 | 0.03409 | Y
Heavy Duty Trucks | Diesel | Rigid 20 - 26 t | Euro V | SCR | PM Exhaust |  | -0.02 | 1 | 5 | 80 | 5.5017 | 55.4931 | -1452.9373 | 5638.6383 | 149.3467 | -1967.6697 | 6551.7043 | 24.02% | 0% | 80 | 0.03612 | Y
Heavy Duty Trucks | Diesel | Rigid 20 - 26 t | Euro V | SCR | PM Exhaust |  | 0 | 0 | 5 | 80 | 5.5017 | 55.4931 | -1452.9373 | 5638.6383 | 149.3467 | -1967.6697 | 6551.7043 | 11.09% | 0% | 80 | 0.042271 | Y
Heavy Duty Trucks | Diesel | Rigid 20 - 26 t | Euro V | SCR | PM Exhaust |  | 0 | 0.5 | 5 | 80 | 5.5017 | 55.4931 | -1452.9373 | 5638.6383 | 149.3467 | -1967.6697 | 6551.7043 | 0% | 0% | 80 | 0.04754 | Y
Heavy Duty Trucks | Diesel | Rigid 20 - 26 t | Euro V | SCR | PM Exhaust |  | 0 | 1 | 5 | 80 | 5.5017 | 55.4931 | -1452.9373 | 5638.6383 | 149.3467 | -1967.6697 | 6551.7043 | -8.8% | 0% | 80 | 0.051724 | Y
Heavy Duty Trucks | Diesel | Rigid 20 - 26 t | Euro V | SCR | PM Exhaust |  | 0.02 | 0 | 5 | 80 | 5.5017 | 55.4931 | -1452.9373 | 5638.6383 | 149.3467 | -1967.6697 | 6551.7043 | -14.43% | 0% | 80 | 0.054402 | Y
Heavy Duty Trucks | Diesel | Rigid 20 - 26 t | Euro V | SCR | PM Exhaust |  | 0.02 | 0.5 | 5 | 80 | 5.5017 | 55.4931 | -1452.9373 | 5638.6383 | 149.3467 | -1967.6697 | 6551.7043 | -31.85% | 0% | 80 | 0.062681 | Y
Heavy Duty Trucks | Diesel | Rigid 20 - 26 t | Euro V | SCR | PM Exhaust |  | 0.02 | 1 | 5 | 80 | 5.5017 | 55.4931 | -1452.9373 | 5638.6383 | 149.3467 | -1967.6697 | 6551.7043 | -42.87% | 0% | 80 | 0.06792 | Y
Heavy Duty Trucks | Diesel | Rigid 20 - 26 t | Euro V | SCR | PM Exhaust |  | 0.04 | 0 | 5 | 80 | 5.5017 | 55.4931 | -1452.9373 | 5638.6383 | 149.3467 | -1967.6697 | 6551.7043 | -36.74% | 0% | 80 | 0.065009 | Y
Heavy Duty Trucks | Diesel | Rigid 20 - 26 t | Euro V | SCR | PM Exhaust |  | 0.04 | 0.5 | 5 | 80 | 5.5017 | 55.4931 | -1452.9373 | 5638.6383 | 149.3467 | -1967.6697 | 6551.7043 | -51.85% | 0% | 80 | 0.072192 | Y
Heavy Duty Trucks | Diesel | Rigid 20 - 26 t | Euro V | SCR | PM Exhaust |  | 0.04 | 1 | 5 | 70 | 5.5017 | 55.4931 | -1452.9373 | 5638.6383 | 149.3467 | -1967.6697 | 6551.7043 | -66.67% | 0% | 70 | 0.081783 | Y
Heavy Duty Trucks | Diesel | Rigid 20 - 26 t | Euro V | SCR | PM Exhaust |  | 0.06 | 0 | 5 | 80 | 5.5017 | 55.4931 | -1452.9373 | 5638.6383 | 149.3467 | -1967.6697 | 6551.7043 | -51.81% | 0% | 80 | 0.072171 | Y
Heavy Duty Trucks | Diesel | Rigid 20 - 26 t | Euro V | SCR | PM Exhaust |  | 0.06 | 0.5 | 5 | 70 | 5.5017 | 55.4931 | -1452.9373 | 5638.6383 | 149.3467 | -1967.6697 | 6551.7043 | -69.57% | 0% | 70 | 0.083203 | Y
Heavy Duty Trucks | Diesel | Rigid 20 - 26 t | Euro V | SCR | PM Exhaust |  | 0.06 | 1 | 5 | 50 | 5.5017 | 55.4931 | -1452.9373 | 5638.6383 | 149.3467 | -1967.6697 | 6551.7043 | -85.77% | 0% | 50 | 0.10022 | Y
Heavy Duty Trucks | Diesel | Rigid 20 - 26 t | Euro V | SCR | EC |  | -0.06 | 0 | 5 | 70 | 0.0034646 | -0.44562 | 21.2433 | 64.7772 | 0 | 0 | 1 | 62.81% | 0% | 70 | 2.9576 | Y
Heavy Duty Trucks | Diesel | Rigid 20 - 26 t | Euro V | SCR | EC |  | -0.06 | 0.5 | 5 | 75 | 0.0034646 | -0.44562 | 21.2433 | 64.7772 | 0 | 0 | 1 | 61.82% | 0% | 75 | 3.121 | Y
Heavy Duty Trucks | Diesel | Rigid 20 - 26 t | Euro V | SCR | EC |  | -0.06 | 1 | 5 | 75 | 0.0034646 | -0.44562 | 21.2433 | 64.7772 | 0 | 0 | 1 | 59.82% | 0% | 75 | 3.2846 | Y
Heavy Duty Trucks | Diesel | Rigid 20 - 26 t | Euro V | SCR | EC |  | -0.04 | 0 | 5 | 80 | 0.0034646 | -0.44562 | 21.2433 | 64.7772 | 0 | 0 | 1 | 53.46% | 0% | 80 | 3.992 | Y
Heavy Duty Trucks | Diesel | Rigid 20 - 26 t | Euro V | SCR | EC |  | -0.04 | 0.5 | 5 | 80 | 0.0034646 | -0.44562 | 21.2433 | 64.7772 | 0 | 0 | 1 | 49.69% | 0% | 80 | 4.3149 | Y
Heavy Duty Trucks | Diesel | Rigid 20 - 26 t | Euro V | SCR | EC |  | -0.04 | 1 | 5 | 80 | 0.0034646 | -0.44562 | 21.2433 | 64.7772 | 0 | 0 | 1 | 44.99% | 0% | 80 | 4.7179 | Y
Heavy Duty Trucks | Diesel | Rigid 20 - 26 t | Euro V | SCR | EC |  | -0.02 | 0 | 5 | 80 | 0.0034646 | -0.44562 | 21.2433 | 64.7772 | 0 | 0 | 1 | 38.56% | 0% | 80 | 5.2699 | Y
Heavy Duty Trucks | Diesel | Rigid 20 - 26 t | Euro V | SCR | EC |  | -0.02 | 0.5 | 5 | 80 | 0.0034646 | -0.44562 | 21.2433 | 64.7772 | 0 | 0 | 1 | 31.23% | 0% | 80 | 5.8983 | Y
Heavy Duty Trucks | Diesel | Rigid 20 - 26 t | Euro V | SCR | EC |  | -0.02 | 1 | 5 | 80 | 0.0034646 | -0.44562 | 21.2433 | 64.7772 | 0 | 0 | 1 | 22.75% | 0% | 80 | 6.6255 | Y
Heavy Duty Trucks | Diesel | Rigid 20 - 26 t | Euro V | SCR | EC |  | 0 | 0 | 5 | 80 | 0.0034646 | -0.44562 | 21.2433 | 64.7772 | 0 | 0 | 1 | 16.71% | 0% | 80 | 7.1436 | Y
Heavy Duty Trucks | Diesel | Rigid 20 - 26 t | Euro V | SCR | EC |  | 0 | 0.5 | 5 | 80 | 0.0034646 | -0.44562 | 21.2433 | 64.7772 | 0 | 0 | 1 | 0% | 0% | 80 | 8.5769 | Y
Heavy Duty Trucks | Diesel | Rigid 20 - 26 t | Euro V | SCR | EC |  | 0 | 1 | 5 | 80 | 0.0034646 | -0.44562 | 21.2433 | 64.7772 | 0 | 0 | 1 | -17.01% | 0% | 80 | 10.0357 | Y
Heavy Duty Trucks | Diesel | Rigid 20 - 26 t | Euro V | SCR | EC |  | 0.02 | 0 | 5 | 80 | 0.0034646 | -0.44562 | 21.2433 | 64.7772 | 0 | 0 | 1 | -9.317% | 0% | 80 | 9.3761 | Y
Heavy Duty Trucks | Diesel | Rigid 20 - 26 t | Euro V | SCR | EC |  | 0.02 | 0.5 | 5 | 80 | 0.0034646 | -0.44562 | 21.2433 | 64.7772 | 0 | 0 | 1 | -39.68% | 0% | 80 | 11.98 | Y
Heavy Duty Trucks | Diesel | Rigid 20 - 26 t | Euro V | SCR | EC |  | 0.02 | 1 | 5 | 80 | 0.0034646 | -0.44562 | 21.2433 | 64.7772 | 0 | 0 | 1 | -70.07% | 0% | 80 | 14.5864 | Y
Heavy Duty Trucks | Diesel | Rigid 20 - 26 t | Euro V | SCR | EC |  | 0.04 | 0 | 5 | 80 | 0.0034646 | -0.44562 | 21.2433 | 64.7772 | 0 | 0 | 1 | -37.9% | 0% | 80 | 11.8273 | Y
Heavy Duty Trucks | Diesel | Rigid 20 - 26 t | Euro V | SCR | EC |  | 0.04 | 0.5 | 5 | 80 | 0.0034646 | -0.44562 | 21.2433 | 64.7772 | 0 | 0 | 1 | -84.35% | 0% | 80 | 15.8119 | Y
Heavy Duty Trucks | Diesel | Rigid 20 - 26 t | Euro V | SCR | EC |  | 0.04 | 1 | 5 | 70 | 0.0034646 | -0.44562 | 21.2433 | 64.7772 | 0 | 0 | 1 | -129.4% | 0% | 70 | 18.2421 | Y
Heavy Duty Trucks | Diesel | Rigid 20 - 26 t | Euro V | SCR | EC |  | 0.06 | 0 | 5 | 80 | 0.0034646 | -0.44562 | 21.2433 | 64.7772 | 0 | 0 | 1 | -68.42% | 0% | 80 | 14.445 | Y
Heavy Duty Trucks | Diesel | Rigid 20 - 26 t | Euro V | SCR | EC |  | 0.06 | 0.5 | 5 | 70 | 0.0034646 | -0.44562 | 21.2433 | 64.7772 | 0 | 0 | 1 | -131% | 0% | 70 | 18.3662 | Y
Heavy Duty Trucks | Diesel | Rigid 20 - 26 t | Euro V | SCR | EC |  | 0.06 | 1 | 5 | 50 | 0.0034646 | -0.44562 | 21.2433 | 64.7772 | 0 | 0 | 1 | -192.7% | 0% | 50 | 26.1068 | Y
Heavy Duty Trucks | Diesel | Rigid 20 - 26 t | Euro V | SCR | CH4 |  |  |  | 10 | 80 | -0.00052136 | -0.018694 | 7.4964 | -37.4428 | -2.1515 | 260.5809 | -1275.3871 | 0 | 0% | 80 | 0.00037855 | Y
Heavy Duty Trucks | Diesel | Rigid 20 - 26 t | Euro V | SCR | NH3 | Urban Peak |  |  | 10 | 130 | 0 | 0 | 0.011 | 0 | 0 | 0 | 1 | 0% | 0% | 80 | 0.011
Heavy Duty Trucks | Diesel | Rigid 20 - 26 t | Euro V | SCR | NH3 | Urban Off Peak |  |  | 10 | 130 | 0 | 0 | 0.011 | 0 | 0 | 0 | 1 | 0% | 0% | 80 | 0.011
Heavy Duty Trucks | Diesel | Rigid 20 - 26 t | Euro V | SCR | NH3 | Rural |  |  | 10 | 130 | 0 | 0 | 0.011 | 0 | 0 | 0 | 1 | 0% | 0% | 80 | 0.011
Heavy Duty Trucks | Diesel | Rigid 20 - 26 t | Euro V | SCR | NH3 | Highway |  |  | 10 | 130 | 0 | 0 | 0.011 | 0 | 0 | 0 | 1 | 0% | 0% | 80 | 0.011
Heavy Duty Trucks | Diesel | Rigid 20 - 26 t | Euro V | SCR | N2O | Urban Peak |  |  | 10 | 130 | 0 | 0 | 0.0298 | 0 | 0 | 0 | 1 | 0% | 0% | 80 | 0.0298
Heavy Duty Trucks | Diesel | Rigid 20 - 26 t | Euro V | SCR | N2O | Urban Off Peak |  |  | 10 | 130 | 0 | 0 | 0.0298 | 0 | 0 | 0 | 1 | 0% | 0% | 80 | 0.0298
Heavy Duty Trucks | Diesel | Rigid 20 - 26 t | Euro V | SCR | N2O | Rural |  |  | 10 | 130 | 0 | 0 | 0.0402 | 0 | 0 | 0 | 1 | 0% | 0% | 80 | 0.0402
Heavy Duty Trucks | Diesel | Rigid 20 - 26 t | Euro V | SCR | N2O | Highway |  |  | 10 | 130 | 0 | 0 | 0.0336 | 0 | 0 | 0 | 1 | 0% | 0% | 80 | 0.0336
Heavy Duty Trucks | Diesel | Rigid 20 - 26 t | Euro V | SCR | SPN23 |  | -0.06 | 0 | 5 | 70 | 4.2291e+12 | 1.1576e+14 | -2149423750526375 | 8048010017590666 | 0.19754 | -2.6796 | 9.2355 | 39.38% | 0% | 70 | 2.0568e+13 | Y
Heavy Duty Trucks | Diesel | Rigid 20 - 26 t | Euro V | SCR | SPN23 |  | -0.06 | 0.5 | 5 | 75 | 4.2291e+12 | 1.1576e+14 | -2149423750526375 | 8048010017590666 | 0.19754 | -2.6796 | 9.2355 | 39.96% | 0% | 75 | 1.987e+13 | Y
Heavy Duty Trucks | Diesel | Rigid 20 - 26 t | Euro V | SCR | SPN23 |  | -0.06 | 1 | 5 | 75 | 4.2291e+12 | 1.1576e+14 | -2149423750526375 | 8048010017590666 | 0.19754 | -2.6796 | 9.2355 | 39.85% | 0% | 75 | 1.9908e+13 | Y
Heavy Duty Trucks | Diesel | Rigid 20 - 26 t | Euro V | SCR | SPN23 |  | -0.04 | 0 | 5 | 80 | 4.2291e+12 | 1.1576e+14 | -2149423750526375 | 8048010017590666 | 0.19754 | -2.6796 | 9.2355 | 32.26% | 0% | 80 | 2.1923e+13 | Y
Heavy Duty Trucks | Diesel | Rigid 20 - 26 t | Euro V | SCR | SPN23 |  | -0.04 | 0.5 | 5 | 80 | 4.2291e+12 | 1.1576e+14 | -2149423750526375 | 8048010017590666 | 0.19754 | -2.6796 | 9.2355 | 31.92% | 0% | 80 | 2.2035e+13 | Y
Heavy Duty Trucks | Diesel | Rigid 20 - 26 t | Euro V | SCR | SPN23 |  | -0.04 | 1 | 5 | 80 | 4.2291e+12 | 1.1576e+14 | -2149423750526375 | 8048010017590666 | 0.19754 | -2.6796 | 9.2355 | 31.22% | 0% | 80 | 2.2262e+13 | Y
Heavy Duty Trucks | Diesel | Rigid 20 - 26 t | Euro V | SCR | SPN23 |  | -0.02 | 0 | 5 | 80 | 4.2291e+12 | 1.1576e+14 | -2149423750526375 | 8048010017590666 | 0.19754 | -2.6796 | 9.2355 | 20.96% | 0% | 80 | 2.5582e+13 | Y
Heavy Duty Trucks | Diesel | Rigid 20 - 26 t | Euro V | SCR | SPN23 |  | -0.02 | 0.5 | 5 | 80 | 4.2291e+12 | 1.1576e+14 | -2149423750526375 | 8048010017590666 | 0.19754 | -2.6796 | 9.2355 | 19.64% | 0% | 80 | 2.6008e+13 | Y
Heavy Duty Trucks | Diesel | Rigid 20 - 26 t | Euro V | SCR | SPN23 |  | -0.02 | 1 | 5 | 80 | 4.2291e+12 | 1.1576e+14 | -2149423750526375 | 8048010017590666 | 0.19754 | -2.6796 | 9.2355 | 17.68% | 0% | 80 | 2.6644e+13 | Y
Heavy Duty Trucks | Diesel | Rigid 20 - 26 t | Euro V | SCR | SPN23 |  | 0 | 0 | 5 | 80 | 4.2291e+12 | 1.1576e+14 | -2149423750526375 | 8048010017590666 | 0.19754 | -2.6796 | 9.2355 | 5.838% | 0% | 80 | 3.0475e+13 | Y
Heavy Duty Trucks | Diesel | Rigid 20 - 26 t | Euro V | SCR | SPN23 |  | 0 | 0.5 | 5 | 80 | 4.2291e+12 | 1.1576e+14 | -2149423750526375 | 8048010017590666 | 0.19754 | -2.6796 | 9.2355 | 0% | 0% | 80 | 3.2365e+13 | Y
Heavy Duty Trucks | Diesel | Rigid 20 - 26 t | Euro V | SCR | SPN23 |  | 0 | 1 | 5 | 80 | 4.2291e+12 | 1.1576e+14 | -2149423750526375 | 8048010017590666 | 0.19754 | -2.6796 | 9.2355 | -5.4% | 0% | 80 | 3.4112e+13 | Y
Heavy Duty Trucks | Diesel | Rigid 20 - 26 t | Euro V | SCR | SPN23 |  | 0.02 | 0 | 5 | 80 | 4.2291e+12 | 1.1576e+14 | -2149423750526375 | 8048010017590666 | 0.19754 | -2.6796 | 9.2355 | -10.16% | 0% | 80 | 3.5654e+13 | Y
Heavy Duty Trucks | Diesel | Rigid 20 - 26 t | Euro V | SCR | SPN23 |  | 0.02 | 0.5 | 5 | 80 | 4.2291e+12 | 1.1576e+14 | -2149423750526375 | 8048010017590666 | 0.19754 | -2.6796 | 9.2355 | -20.89% | 0% | 80 | 3.9127e+13 | Y
Heavy Duty Trucks | Diesel | Rigid 20 - 26 t | Euro V | SCR | SPN23 |  | 0.02 | 1 | 5 | 80 | 4.2291e+12 | 1.1576e+14 | -2149423750526375 | 8048010017590666 | 0.19754 | -2.6796 | 9.2355 | -29.64% | 0% | 80 | 4.1957e+13 | Y
Heavy Duty Trucks | Diesel | Rigid 20 - 26 t | Euro V | SCR | SPN23 |  | 0.04 | 0 | 5 | 80 | 4.2291e+12 | 1.1576e+14 | -2149423750526375 | 8048010017590666 | 0.19754 | -2.6796 | 9.2355 | -24.18% | 0% | 80 | 4.0191e+13 | Y
Heavy Duty Trucks | Diesel | Rigid 20 - 26 t | Euro V | SCR | SPN23 |  | 0.04 | 0.5 | 5 | 80 | 4.2291e+12 | 1.1576e+14 | -2149423750526375 | 8048010017590666 | 0.19754 | -2.6796 | 9.2355 | -36.26% | 0% | 80 | 4.4099e+13 | Y
Heavy Duty Trucks | Diesel | Rigid 20 - 26 t | Euro V | SCR | SPN23 |  | 0.04 | 1 | 5 | 70 | 4.2291e+12 | 1.1576e+14 | -2149423750526375 | 8048010017590666 | 0.19754 | -2.6796 | 9.2355 | -47.7% | 0% | 70 | 5.0114e+13 | Y
Heavy Duty Trucks | Diesel | Rigid 20 - 26 t | Euro V | SCR | SPN23 |  | 0.06 | 0 | 5 | 80 | 4.2291e+12 | 1.1576e+14 | -2149423750526375 | 8048010017590666 | 0.19754 | -2.6796 | 9.2355 | -35.4% | 0% | 80 | 4.3821e+13 | Y
Heavy Duty Trucks | Diesel | Rigid 20 - 26 t | Euro V | SCR | SPN23 |  | 0.06 | 0.5 | 5 | 70 | 4.2291e+12 | 1.1576e+14 | -2149423750526375 | 8048010017590666 | 0.19754 | -2.6796 | 9.2355 | -48.71% | 0% | 70 | 5.0459e+13 | Y
Heavy Duty Trucks | Diesel | Rigid 20 - 26 t | Euro V | SCR | SPN23 |  | 0.06 | 1 | 5 | 50 | 4.2291e+12 | 1.1576e+14 | -2149423750526375 | 8048010017590666 | 0.19754 | -2.6796 | 9.2355 | -62.86% | 0% | 50 | 6.3414e+13 | Y
Heavy Duty Trucks | Diesel | Rigid 20 - 26 t | Euro V | EGR | CO |  | -0.06 | 0 | 5 | 80 | -0.0028578 | 0.25173 | -1.2228 | 2.0006 | 0.019157 | -0.10818 | 0.2231 | 0% | 0% | 80 | 0.0057009
Heavy Duty Trucks | Diesel | Rigid 20 - 26 t | Euro V | EGR | CO |  | -0.06 | 0.5 | 5 | 75 | -0.0026875 | 0.24094 | -1.2251 | 2.0258 | 0.020453 | -0.12363 | 0.25382 | 0% | 0% | 75 | 0.016556
Heavy Duty Trucks | Diesel | Rigid 20 - 26 t | Euro V | EGR | CO |  | -0.06 | 1 | 5 | 75 | -0.0071557 | 0.58303 | -2.6855 | 2.2759 | 0.043657 | -0.16978 | 4.3635e-13 | 0% | 0% | 75 | 0.0035289
Heavy Duty Trucks | Diesel | Rigid 20 - 26 t | Euro V | EGR | CO |  | -0.04 | 0 | 5 | 80 | -0.0043199 | 0.43155 | -1.7256 | 2.4624 | 0.026105 | -0.10621 | 0.20328 | 0% | 0% | 80 | 0.032632
Heavy Duty Trucks | Diesel | Rigid 20 - 26 t | Euro V | EGR | CO |  | -0.04 | 0.5 | 5 | 85 | -0.0049063 | 0.48174 | -2.0763 | 3.0523 | 0.030725 | -0.14183 | 0.2769 | 0% | 0% | 80 | 0.027484
Heavy Duty Trucks | Diesel | Rigid 20 - 26 t | Euro V | EGR | CO |  | -0.04 | 1 | 5 | 85 | -0.0044651 | 0.43096 | -2.0218 | 1.8313 | 0.026393 | -0.10046 | 1.4782e-12 | 0% | 0% | 80 | 0.024248
Heavy Duty Trucks | Diesel | Rigid 20 - 26 t | Euro V | EGR | CO |  | -0.02 | 0 | 5 | 80 | -0.00047799 | 0.42953 | -1.8006 | 2.3762 | 0.025741 | -0.10547 | 0.15824 | 0% | 0% | 80 | 0.18875
Heavy Duty Trucks | Diesel | Rigid 20 - 26 t | Euro V | EGR | CO |  | -0.02 | 0.5 | 5 | 85 | -0.0049513 | 0.63386 | -2.6225 | -0.19234 | 0.026578 | -0.026483 | -0.39153 | 0% | 0% | 80 | 0.097831
Heavy Duty Trucks | Diesel | Rigid 20 - 26 t | Euro V | EGR | CO |  | -0.02 | 1 | 5 | 80 | -0.0038264 | 0.57072 | -2.2118 | 2.7615 | 0.028987 | -0.09911 | 0.15222 | 0% | 0% | 80 | 0.10684
Heavy Duty Trucks | Diesel | Rigid 20 - 26 t | Euro V | EGR | CO |  | 0 | 0 | 5 | 85 | 0.0058077 | 0.66852 | -2.497 | 2.4499 | 0.035863 | -0.11028 | 0.092286 | 0% | 0% | 80 | 0.3994
Heavy Duty Trucks | Diesel | Rigid 20 - 26 t | Euro V | EGR | CO |  | 0 | 0.5 | 5 | 85 | 0.0049948 | 0.59731 | -2.3148 | 2.3024 | 0.031011 | -0.10017 | 0.084183 | 0% | 0% | 80 | 0.40656
Heavy Duty Trucks | Diesel | Rigid 20 - 26 t | Euro V | EGR | CO |  | 0 | 1 | 5 | 85 | 0.0032203 | 0.42598 | -2.3731 | 1.9486 | 0.021108 | -0.092591 | -1.0659e-11 | 0% | 0% | 80 | 0.40991
Heavy Duty Trucks | Diesel | Rigid 20 - 26 t | Euro V | EGR | CO |  | 0.02 | 0 | 5 | 85 | 0.0097478 | 0.78596 | -2.8096 | 2.3821 | 0.038097 | -0.10269 | 0.05057 | 0% | 0% | 80 | 0.51976
Heavy Duty Trucks | Diesel | Rigid 20 - 26 t | Euro V | EGR | CO |  | 0.02 | 0.5 | 5 | 80 | 0.0030342 | 0.23711 | -2.1371 | 1.8741 | 0.011158 | -0.081753 | 0.002886 | 0% | 0% | 80 | 0.55918
Heavy Duty Trucks | Diesel | Rigid 20 - 26 t | Euro V | EGR | CO |  | 0.02 | 1 | 5 | 85 | -0.00033903 | 0.0039713 | 2.5914 | -2.5601 | -0.0010981 | 0.1055 | -8.1916e-12 | 0% | 0% | 80 | 0.50084
Heavy Duty Trucks | Diesel | Rigid 20 - 26 t | Euro V | EGR | CO |  | 0.04 | 0 | 5 | 85 | -0.00034917 | 0.0072539 | 2.1041 | -1.9413 | -0.00099249 | 0.088422 | 0.014117 | 0% | 0% | 80 | 0.57815
Heavy Duty Trucks | Diesel | Rigid 20 - 26 t | Euro V | EGR | CO |  | 0.04 | 0.5 | 5 | 85 | -0.00059424 | 0.031767 | 2.9199 | -2.8548 | -0.00089409 | 0.11811 | -5.1108e-12 | 0% | 0% | 80 | 0.43537
Heavy Duty Trucks | Diesel | Rigid 20 - 26 t | Euro V | EGR | CO |  | 0.04 | 1 | 5 | 70 | -0.00036916 | 0.025544 | 1.964 | -1.8922 | -0.00021902 | 0.073008 | -3.2523e-13 | 0% | 0% | 70 | 0.4746
Heavy Duty Trucks | Diesel | Rigid 20 - 26 t | Euro V | EGR | CO |  | 0.06 | 0 | 5 | 85 | -0.00065242 | 0.033951 | 3.0311 | -2.6829 | -0.0010331 | 0.12271 | 0.027821 | 0% | 0% | 80 | 0.47579
Heavy Duty Trucks | Diesel | Rigid 20 - 26 t | Euro V | EGR | CO |  | 0.06 | 0.5 | 5 | 70 | -0.00062813 | 0.049908 | 2.3455 | -2.1119 | -3.5709e-05 | 0.087816 | 0.010683 | 0% | 0% | 70 | 0.45649
Heavy Duty Trucks | Diesel | Rigid 20 - 26 t | Euro V | EGR | CO |  | 0.06 | 1 | 5 | 50 | 0.0034446 | 0.75515 | -2.6572 | 1.733 | 0.024306 | -0.063271 | -1.2127e-12 | 0% | 0% | 50 | 0.75947
Heavy Duty Trucks | Diesel | Rigid 20 - 26 t | Euro V | EGR | NOx |  | -0.06 | 0 | 5 | 70 | -0.0070401 | 0.53446 | -2.106 | 1.1013 | 0.0060805 | -0.021821 | -1.054e-11 | 0% | 0% | 70 | 0.029202
Heavy Duty Trucks | Diesel | Rigid 20 - 26 t | Euro V | EGR | NOx |  | -0.06 | 0.5 | 5 | 75 | -0.00065134 | 0.063995 | -0.30437 | 2.852 | 0.0012632 | -0.011604 | 0.068219 | 0% | 0% | 75 | 0.13793
Heavy Duty Trucks | Diesel | Rigid 20 - 26 t | Euro V | EGR | NOx |  | -0.06 | 1 | 5 | 75 | -0.00069411 | 0.069007 | -0.36514 | 2.8499 | 0.0013665 | -0.012906 | 0.069854 | 0% | 0% | 75 | 0.13907
Heavy Duty Trucks | Diesel | Rigid 20 - 26 t | Euro V | EGR | NOx |  | -0.04 | 0 | 5 | 80 | -0.0032465 | 0.32271 | -1.8254 | 3.6404 | 0.0036769 | -0.023357 | 0.053278 | 0% | 0% | 80 | 0.15006
Heavy Duty Trucks | Diesel | Rigid 20 - 26 t | Euro V | EGR | NOx |  | -0.04 | 0.5 | 5 | 85 | -0.0032428 | 0.3171 | -1.8296 | 3.6215 | 0.0036043 | -0.023526 | 0.053866 | 0% | 0% | 80 | 0.13322
Heavy Duty Trucks | Diesel | Rigid 20 - 26 t | Euro V | EGR | NOx |  | -0.04 | 1 | 5 | 85 | -0.0036947 | 0.36094 | -1.9908 | 4.09 | 0.0040728 | -0.026022 | 0.063942 | 0% | 0% | 80 | 0.13681
Heavy Duty Trucks | Diesel | Rigid 20 - 26 t | Euro V | EGR | NOx |  | -0.02 | 0 | 5 | 80 | 0.00019383 | 0.060287 | -0.014838 | 3.4155 | 0.0010015 | -0.0062242 | 0.064396 | 0% | 0% | 80 | 1.0192
Heavy Duty Trucks | Diesel | Rigid 20 - 26 t | Euro V | EGR | NOx |  | -0.02 | 0.5 | 5 | 85 | -0.0027516 | 0.53664 | -2.5325 | 4.636 | 0.0052013 | -0.024981 | 0.054793 | 0% | 0% | 80 | 0.72888
Heavy Duty Trucks | Diesel | Rigid 20 - 26 t | Euro V | EGR | NOx |  | -0.02 | 1 | 5 | 80 | -0.010928 | 1.6153 | -4.9987 | -1.0925 | 0.012819 | -0.013163 | -0.10373 | 0% | 0% | 80 | 0.67091
Heavy Duty Trucks | Diesel | Rigid 20 - 26 t | Euro V | EGR | NOx |  | 0 | 0 | 5 | 85 | 0.0023063 | 0.045104 | 1.2861 | 4.9463 | 0.0011381 | 0.0011557 | 0.1042 | 0% | 0% | 80 | 2.6357
Heavy Duty Trucks | Diesel | Rigid 20 - 26 t | Euro V | EGR | NOx |  | 0 | 0.5 | 5 | 85 | 0.0075367 | 0.28595 | -0.49373 | 7.7454 | 0.0039612 | -0.018771 | 0.1338 | 0% | 0% | 80 | 2.9484
Heavy Duty Trucks | Diesel | Rigid 20 - 26 t | Euro V | EGR | NOx |  | 0 | 1 | 5 | 85 | 0.011781 | 0.61123 | -2.263 | 4.8605 | 0.0061624 | -0.022033 | 0.058666 | 0% | 0% | 80 | 3.2355
Heavy Duty Trucks | Diesel | Rigid 20 - 26 t | Euro V | EGR | NOx |  | 0.02 | 0 | 5 | 85 | 0.0076806 | 0.087867 | 5.4039 | 8.9664 | 0.0019108 | 0.024814 | 0.21656 | 0% | 0% | 80 | 4.2756
Heavy Duty Trucks | Diesel | Rigid 20 - 26 t | Euro V | EGR | NOx |  | 0.02 | 0.5 | 5 | 80 | 0.0058654 | 0.090803 | 5.3787 | 7.7035 | 0.0010227 | 0.027597 | 0.18411 | 0% | 0% | 80 | 5.6258
Heavy Duty Trucks | Diesel | Rigid 20 - 26 t | Euro V | EGR | NOx |  | 0.02 | 1 | 5 | 85 | 0.11978 | 1.6465 | -3.0723 | 27.5361 | 0.022913 | -0.082793 | 0.43076 | 0% | 0% | 80 | 6.3767
Heavy Duty Trucks | Diesel | Rigid 20 - 26 t | Euro V | EGR | NOx |  | 0.04 | 0 | 5 | 85 | 0.0073675 | 0.11941 | 8.4249 | 7.8935 | 0.00096519 | 0.050515 | 0.22071 | 0% | 0% | 80 | 6.2485
Heavy Duty Trucks | Diesel | Rigid 20 - 26 t | Euro V | EGR | NOx |  | 0.04 | 0.5 | 5 | 85 | -0.011679 | 0.95759 | 16.6346 | -9.3492 | -0.0016879 | 0.16978 | -3.2403e-11 | 0% | 0% | 80 | 6.6107
Heavy Duty Trucks | Diesel | Rigid 20 - 26 t | Euro V | EGR | NOx |  | 0.04 | 1 | 5 | 70 | -0.0019275 | 0.18423 | 2.4459 | -1.3279 | -0.00019011 | 0.024219 | 1.5084e-13 | 0% | 0% | 70 | 7.6959
Heavy Duty Trucks | Diesel | Rigid 20 - 26 t | Euro V | EGR | NOx |  | 0.06 | 0 | 5 | 85 | -0.0074253 | 0.56376 | 10.1598 | -5.0561 | -0.0011794 | 0.10855 | 1.8172e-12 | 0% | 0% | 80 | 6.7576
Heavy Duty Trucks | Diesel | Rigid 20 - 26 t | Euro V | EGR | NOx |  | 0.06 | 0.5 | 5 | 70 | -0.0047866 | 0.473 | 5.4238 | -2.5643 | -0.00041253 | 0.056218 | 1.3188e-13 | 0% | 0% | 70 | 7.86
Heavy Duty Trucks | Diesel | Rigid 20 - 26 t | Euro V | EGR | NOx |  | 0.06 | 1 | 5 | 50 | -0.00050851 | 0.012175 | 0.9519 | 2.7344 | -6.3725e-05 | 0.0030093 | 0.038876 | 0% | 0% | 50 | 11.4576
Heavy Duty Trucks | Diesel | Rigid 20 - 26 t | Euro V | EGR | VOC |  | -0.06 | 0 | 5 | 70 | -0.0062818 | 0.48528 | -2.1442 | 1.914 | 0.16308 | -0.71402 | 0.51692 | 0% | 0% | 70 | 0.0014299
Heavy Duty Trucks | Diesel | Rigid 20 - 26 t | Euro V | EGR | VOC |  | -0.06 | 0.5 | 5 | 65 | -0.0063926 | 0.46685 | -1.813 | 0.90456 | 0.16376 | -0.58311 | -2.524e-10 | 0% | 0% | 65 | 0.0023506
Heavy Duty Trucks | Diesel | Rigid 20 - 26 t | Euro V | EGR | VOC |  | -0.06 | 1 | 5 | 75 | -0.00040909 | 0.033133 | 0.082974 | 2.5458 | 0.024439 | -0.1585 | 1.9325 | 0% | 0% | 75 | 0.0023588
Heavy Duty Trucks | Diesel | Rigid 20 - 26 t | Euro V | EGR | VOC |  | -0.04 | 0 | 5 | 80 | -0.0066237 | 0.56447 | -1.6431 | -2.8799 | 0.14769 | -0.13113 | -2.1976 | 0% | 0% | 80 | 0.001165
Heavy Duty Trucks | Diesel | Rigid 20 - 26 t | Euro V | EGR | VOC |  | -0.04 | 0.5 | 5 | 80 | -0.0045514 | 0.40055 | -1.5547 | 0.86688 | 0.124 | -0.42181 | 5.7095e-11 | 0% | 0% | 80 | 0.0018043
Heavy Duty Trucks | Diesel | Rigid 20 - 26 t | Euro V | EGR | VOC |  | -0.04 | 1 | 5 | 80 | -0.0029493 | 0.25615 | -1.1567 | 2.2784 | 0.083235 | -0.40608 | 0.99442 | 0% | 0% | 80 | 0.00097469
Heavy Duty Trucks | Diesel | Rigid 20 - 26 t | Euro V | EGR | VOC |  | -0.02 | 0 | 5 | 80 | 0.00012587 | -0.022843 | 1.3173 | 1.581 | -0.0032951 | 0.32689 | 0.92869 | 0% | 0% | 80 | 0.052605
Heavy Duty Trucks | Diesel | Rigid 20 - 26 t | Euro V | EGR | VOC |  | -0.02 | 0.5 | 5 | 85 | -0.0025054 | 0.39135 | -1.1089 | 1.218 | 0.10577 | -0.21798 | 0.22015 | 0% | 0% | 80 | 0.021494
Heavy Duty Trucks | Diesel | Rigid 20 - 26 t | Euro V | EGR | VOC |  | -0.02 | 1 | 5 | 80 | -0.0020184 | 0.23951 | 0.10649 | -3.7725 | 0.056942 | 0.27642 | -1.9178 | 0% | 0% | 80 | 0.016385
Heavy Duty Trucks | Diesel | Rigid 20 - 26 t | Euro V | EGR | VOC |  | 0 | 0 | 5 | 85 | 0.0019844 | 0.31498 | 2.6999 | -1.167 | 0.076226 | 0.79378 | -2.7592e-08 | 0% | 0% | 80 | 0.073608
Heavy Duty Trucks | Diesel | Rigid 20 - 26 t | Euro V | EGR | VOC |  | 0 | 0.5 | 5 | 85 | 0.0021862 | 0.24665 | -2.0088 | 0.79131 | 0.072514 | -0.52569 | -1.7925e-13 | 0% | 0% | 80 | 0.07517
Heavy Duty Trucks | Diesel | Rigid 20 - 26 t | Euro V | EGR | VOC |  | 0 | 1 | 5 | 85 | 0.0015406 | 0.23219 | 2.1102 | -0.66039 | 0.054081 | 0.65704 | 1.1155e-07 | 0% | 0% | 80 | 0.076594
Heavy Duty Trucks | Diesel | Rigid 20 - 26 t | Euro V | EGR | VOC |  | 0.02 | 0 | 5 | 85 | 0.008045 | 0.78462 | -3.2044 | 1.4019 | 0.20313 | -0.69764 | 1.1024e-10 | 0% | 0% | 80 | 0.089271
Heavy Duty Trucks | Diesel | Rigid 20 - 26 t | Euro V | EGR | VOC |  | 0.02 | 0.5 | 5 | 80 | 0.018054 | 1.197 | 0.25009 | 0.70765 | 0.31412 | 0.17152 | 0.26595 | 0% | 0% | 80 | 0.10451
Heavy Duty Trucks | Diesel | Rigid 20 - 26 t | Euro V | EGR | VOC |  | 0.02 | 1 | 5 | 85 | 0.024363 | 1.1943 | -2.0025 | 0.27741 | 0.33449 | -0.46964 | 4.8073e-08 | 0% | 0% | 80 | 0.11861
Heavy Duty Trucks | Diesel | Rigid 20 - 26 t | Euro V | EGR | VOC |  | 0.04 | 0 | 5 | 85 | 0.007316 | 0.43963 | -3.0461 | 1.3011 | 0.12087 | -0.70551 | -4.5675e-12 | 0% | 0% | 80 | 0.11011
Heavy Duty Trucks | Diesel | Rigid 20 - 26 t | Euro V | EGR | VOC |  | 0.04 | 0.5 | 5 | 85 | -0.00046896 | 0.022304 | 1.9114 | -0.80015 | -0.0052301 | 0.48632 | -2.6622e-14 | 0% | 0% | 80 | 0.12598
Heavy Duty Trucks | Diesel | Rigid 20 - 26 t | Euro V | EGR | VOC |  | 0.04 | 1 | 5 | 70 | -0.00043247 | 0.054846 | 2.2101 | -0.92533 | -0.0025449 | 0.56927 | -1.0362e-11 | 0% | 0% | 70 | 0.14307
Heavy Duty Trucks | Diesel | Rigid 20 - 26 t | Euro V | EGR | VOC |  | 0.06 | 0 | 5 | 85 | 0.0040275 | 0.20614 | 1.9408 | -1.113 | 0.04611 | 0.46652 | -1.4015e-13 | 0% | 0% | 80 | 0.13295
Heavy Duty Trucks | Diesel | Rigid 20 - 26 t | Euro V | EGR | VOC |  | 0.06 | 0.5 | 5 | 70 | -0.00072601 | 0.073147 | 2.796 | -1.2251 | -0.0038917 | 0.70996 | -5.4199e-11 | 0% | 0% | 70 | 0.14174
Heavy Duty Trucks | Diesel | Rigid 20 - 26 t | Euro V | EGR | VOC |  | 0.06 | 1 | 5 | 50 | -0.00074203 | 0.077204 | 2.2278 | -0.87688 | -0.0025226 | 0.5727 | 2.2556e-10 | 0% | 0% | 50 | 0.18879
Heavy Duty Trucks | Diesel | Rigid 20 - 26 t | Euro V | EGR | PM Exhaust | Urban Peak | -0.06 | 0 | 5 | 70 | -0.0030474 | 0.23928 | -1.2452 | 2.8955 | 0.0021234 | -0.015299 | 0.045577 | 99.51% | 0% | 70 | 0.00032166
Heavy Duty Trucks | Diesel | Rigid 20 - 26 t | Euro V | EGR | PM Exhaust | Urban Peak | -0.06 | 0.5 | 5 | 75 | -0.0028055 | 0.22779 | -1.0388 | 3.4705 | 0.0024369 | -0.020042 | 0.075396 | 99.51% | 0% | 75 | 0.00012438
Heavy Duty Trucks | Diesel | Rigid 20 - 26 t | Euro V | EGR | PM Exhaust | Urban Peak | -0.06 | 1 | 5 | 75 | -0.0035236 | 0.29148 | -1.3848 | 4.4962 | 0.0031982 | -0.027617 | 0.1019 | 99.51% | 0% | 75 | 0.00021954
Heavy Duty Trucks | Diesel | Rigid 20 - 26 t | Euro V | EGR | PM Exhaust | Urban Peak | -0.04 | 0 | 5 | 80 | -0.0054332 | 0.52983 | -2.4381 | 4.6726 | 0.0035083 | -0.019541 | 0.053531 | 99.51% | 0% | 80 | 0.0012289
Heavy Duty Trucks | Diesel | Rigid 20 - 26 t | Euro V | EGR | PM Exhaust | Urban Peak | -0.04 | 0.5 | 5 | 85 | -0.0032766 | 0.31649 | -1.5119 | 2.8095 | 0.0020101 | -0.011836 | 0.032403 | 99.51% | 0% | 80 | 0.0011817
Heavy Duty Trucks | Diesel | Rigid 20 - 26 t | Euro V | EGR | PM Exhaust | Urban Peak | -0.04 | 1 | 5 | 85 | -0.003762 | 0.36794 | -1.7113 | 3.1289 | 0.0022345 | -0.013239 | 0.037757 | 99.51% | 0% | 80 | 0.0013651
Heavy Duty Trucks | Diesel | Rigid 20 - 26 t | Euro V | EGR | PM Exhaust | Urban Peak | -0.02 | 0 | 5 | 80 | 0.00033569 | 0.48275 | -2.1229 | 4.5968 | 0.0030126 | -0.01551 | 0.046774 | 99.51% | 0% | 80 | 0.010521
Heavy Duty Trucks | Diesel | Rigid 20 - 26 t | Euro V | EGR | PM Exhaust | Urban Peak | -0.02 | 0.5 | 5 | 80 | -0.0025315 | 0.5868 | -2.4111 | 3.7039 | 0.0026039 | -0.0089193 | 0.02212 | 99.51% | 0% | 80 | 0.0087346
Heavy Duty Trucks | Diesel | Rigid 20 - 26 t | Euro V | EGR | PM Exhaust | Urban Peak | -0.02 | 1 | 5 | 80 | -0.0079901 | 1.1959 | -4.7035 | 2.7101 | 0.0037013 | 0.002231 | -0.049379 | 99.51% | 0% | 80 | 0.0082293
Heavy Duty Trucks | Diesel | Rigid 20 - 26 t | Euro V | EGR | PM Exhaust | Urban Peak | 0 | 0 | 5 | 85 | 0.013957 | 0.1466 | 2.0848 | 6.9534 | 0.0025167 | -0.013799 | 0.15051 | 99.51% | 0% | 80 | 0.033493
Heavy Duty Trucks | Diesel | Rigid 20 - 26 t | Euro V | EGR | PM Exhaust | Urban Peak | 0 | 0.5 | 5 | 85 | 0.025728 | 0.61441 | -1.6884 | 8.0017 | 0.0043266 | -0.021663 | 0.10491 | 99.51% | 0% | 80 | 0.040035
Heavy Duty Trucks | Diesel | Rigid 20 - 26 t | Euro V | EGR | PM Exhaust | Urban Peak | 0 | 1 | 5 | 85 | 0.04415 | 1.4895 | -5.3811 | 10.2932 | 0.0067709 | -0.021401 | 0.076327 | 99.51% | 0% | 80 | 0.046747
Heavy Duty Trucks | Diesel | Rigid 20 - 26 t | Euro V | EGR | PM Exhaust | Urban Peak | 0.02 | 0 | 5 | 85 | 0.011365 | -0.042315 | 7.6884 | 2.6975 | 0.00082854 | 0.0089218 | 0.16396 | 99.51% | 0% | 80 | 0.061312
Heavy Duty Trucks | Diesel | Rigid 20 - 26 t | Euro V | EGR | PM Exhaust | Urban Peak | 0.02 | 0.5 | 5 | 80 | 0.064384 | -0.26863 | 8.2137 | 12.4567 | 0.0039734 | -0.028666 | 0.30818 | 99.51% | 0% | 80 | 0.083662
Heavy Duty Trucks | Diesel | Rigid 20 - 26 t | Euro V | EGR | PM Exhaust | Urban Peak | 0.02 | 1 | 5 | 85 | 0.11776 | -0.25963 | 6.4927 | 14.4832 | 0.005844 | -0.042568 | 0.30245 | 99.51% | 0% | 80 | 0.10602
Heavy Duty Trucks | Diesel | Rigid 20 - 26 t | Euro V | EGR | PM Exhaust | Urban Peak | 0.04 | 0 | 5 | 85 | 0.015539 | 0.075496 | 13.3235 | 0.81415 | 0.00065929 | 0.023983 | 0.2114 | 99.51% | 0% | 80 | 0.09201
Heavy Duty Trucks | Diesel | Rigid 20 - 26 t | Euro V | EGR | PM Exhaust | Urban Peak | 0.04 | 0.5 | 5 | 85 | 0.10521 | -0.62204 | 19.2926 | 11.8448 | 0.0039479 | -0.018291 | 0.42561 | 99.51% | 0% | 80 | 0.13048
Heavy Duty Trucks | Diesel | Rigid 20 - 26 t | Euro V | EGR | PM Exhaust | Urban Peak | 0.04 | 1 | 5 | 70 | 0.10891 | 0.44093 | -1.2709 | 1.545 | 0.00349 | -0.0046422 | 0.0050944 | 99.51% | 0% | 70 | 0.16503
Heavy Duty Trucks | Diesel | Rigid 20 - 26 t | Euro V | EGR | PM Exhaust | Urban Peak | 0.06 | 0 | 5 | 85 | 0.024366 | 0.19565 | 14.9747 | 0.91974 | 0.00082824 | 0.024735 | 0.22121 | 99.51% | 0% | 80 | 0.1223
Heavy Duty Trucks | Diesel | Rigid 20 - 26 t | Euro V | EGR | PM Exhaust | Urban Peak | 0.06 | 0.5 | 5 | 70 | 0.061848 | -0.29045 | 3.3188 | 3.8529 | 0.0018059 | -0.011776 | 0.087426 | 99.51% | 0% | 70 | 0.1734
Heavy Duty Trucks | Diesel | Rigid 20 - 26 t | Euro V | EGR | PM Exhaust | Urban Peak | 0.06 | 1 | 5 | 50 | 0.086844 | -0.18151 | 0.72206 | 2.5852 | 0.0019752 | -0.0098198 | 0.036595 | 99.51% | 0% | 50 | 0.22898
Heavy Duty Trucks | Diesel | Rigid 20 - 26 t | Euro V | EGR | PM Exhaust | Urban Off Peak | -0.06 | 0 | 5 | 70 | -0.0030474 | 0.23928 | -1.2452 | 2.8955 | 0.0021234 | -0.015299 | 0.045577 | 99.51% | 0% | 70 | 0.00032166
Heavy Duty Trucks | Diesel | Rigid 20 - 26 t | Euro V | EGR | PM Exhaust | Urban Off Peak | -0.06 | 0.5 | 5 | 75 | -0.0028055 | 0.22779 | -1.0388 | 3.4705 | 0.0024369 | -0.020042 | 0.075396 | 99.51% | 0% | 75 | 0.00012438
Heavy Duty Trucks | Diesel | Rigid 20 - 26 t | Euro V | EGR | PM Exhaust | Urban Off Peak | -0.06 | 1 | 5 | 75 | -0.0035236 | 0.29148 | -1.3848 | 4.4962 | 0.0031982 | -0.027617 | 0.1019 | 99.51% | 0% | 75 | 0.00021954
Heavy Duty Trucks | Diesel | Rigid 20 - 26 t | Euro V | EGR | PM Exhaust | Urban Off Peak | -0.04 | 0 | 5 | 80 | -0.0054332 | 0.52983 | -2.4381 | 4.6726 | 0.0035083 | -0.019541 | 0.053531 | 99.51% | 0% | 80 | 0.0012289
Heavy Duty Trucks | Diesel | Rigid 20 - 26 t | Euro V | EGR | PM Exhaust | Urban Off Peak | -0.04 | 0.5 | 5 | 85 | -0.0032766 | 0.31649 | -1.5119 | 2.8095 | 0.0020101 | -0.011836 | 0.032403 | 99.51% | 0% | 80 | 0.0011817
Heavy Duty Trucks | Diesel | Rigid 20 - 26 t | Euro V | EGR | PM Exhaust | Urban Off Peak | -0.04 | 1 | 5 | 85 | -0.003762 | 0.36794 | -1.7113 | 3.1289 | 0.0022345 | -0.013239 | 0.037757 | 99.51% | 0% | 80 | 0.0013651
Heavy Duty Trucks | Diesel | Rigid 20 - 26 t | Euro V | EGR | PM Exhaust | Urban Off Peak | -0.02 | 0 | 5 | 80 | 0.00033569 | 0.48275 | -2.1229 | 4.5968 | 0.0030126 | -0.01551 | 0.046774 | 99.51% | 0% | 80 | 0.010521
Heavy Duty Trucks | Diesel | Rigid 20 - 26 t | Euro V | EGR | PM Exhaust | Urban Off Peak | -0.02 | 0.5 | 5 | 80 | -0.0025315 | 0.5868 | -2.4111 | 3.7039 | 0.0026039 | -0.0089193 | 0.02212 | 99.51% | 0% | 80 | 0.0087346
Heavy Duty Trucks | Diesel | Rigid 20 - 26 t | Euro V | EGR | PM Exhaust | Urban Off Peak | -0.02 | 1 | 5 | 80 | -0.0079901 | 1.1959 | -4.7035 | 2.7101 | 0.0037013 | 0.002231 | -0.049379 | 99.51% | 0% | 80 | 0.0082293
Heavy Duty Trucks | Diesel | Rigid 20 - 26 t | Euro V | EGR | PM Exhaust | Urban Off Peak | 0 | 0 | 5 | 85 | 0.013957 | 0.1466 | 2.0848 | 6.9534 | 0.0025167 | -0.013799 | 0.15051 | 99.51% | 0% | 80 | 0.033493
Heavy Duty Trucks | Diesel | Rigid 20 - 26 t | Euro V | EGR | PM Exhaust | Urban Off Peak | 0 | 0.5 | 5 | 85 | 0.025728 | 0.61441 | -1.6884 | 8.0017 | 0.0043266 | -0.021663 | 0.10491 | 99.51% | 0% | 80 | 0.040035
Heavy Duty Trucks | Diesel | Rigid 20 - 26 t | Euro V | EGR | PM Exhaust | Urban Off Peak | 0 | 1 | 5 | 85 | 0.04415 | 1.4895 | -5.3811 | 10.2932 | 0.0067709 | -0.021401 | 0.076327 | 99.51% | 0% | 80 | 0.046747
Heavy Duty Trucks | Diesel | Rigid 20 - 26 t | Euro V | EGR | PM Exhaust | Urban Off Peak | 0.02 | 0 | 5 | 85 | 0.011365 | -0.042315 | 7.6884 | 2.6975 | 0.00082854 | 0.0089218 | 0.16396 | 99.51% | 0% | 80 | 0.061312
Heavy Duty Trucks | Diesel | Rigid 20 - 26 t | Euro V | EGR | PM Exhaust | Urban Off Peak | 0.02 | 0.5 | 5 | 80 | 0.064384 | -0.26863 | 8.2137 | 12.4567 | 0.0039734 | -0.028666 | 0.30818 | 99.51% | 0% | 80 | 0.083662
Heavy Duty Trucks | Diesel | Rigid 20 - 26 t | Euro V | EGR | PM Exhaust | Urban Off Peak | 0.02 | 1 | 5 | 85 | 0.11776 | -0.25963 | 6.4927 | 14.4832 | 0.005844 | -0.042568 | 0.30245 | 99.51% | 0% | 80 | 0.10602
Heavy Duty Trucks | Diesel | Rigid 20 - 26 t | Euro V | EGR | PM Exhaust | Urban Off Peak | 0.04 | 0 | 5 | 85 | 0.015539 | 0.075496 | 13.3235 | 0.81415 | 0.00065929 | 0.023983 | 0.2114 | 99.51% | 0% | 80 | 0.09201
Heavy Duty Trucks | Diesel | Rigid 20 - 26 t | Euro V | EGR | PM Exhaust | Urban Off Peak | 0.04 | 0.5 | 5 | 85 | 0.10521 | -0.62204 | 19.2926 | 11.8448 | 0.0039479 | -0.018291 | 0.42561 | 99.51% | 0% | 80 | 0.13048
Heavy Duty Trucks | Diesel | Rigid 20 - 26 t | Euro V | EGR | PM Exhaust | Urban Off Peak | 0.04 | 1 | 5 | 70 | 0.10891 | 0.44093 | -1.2709 | 1.545 | 0.00349 | -0.0046422 | 0.0050944 | 99.51% | 0% | 70 | 0.16503
Heavy Duty Trucks | Diesel | Rigid 20 - 26 t | Euro V | EGR | PM Exhaust | Urban Off Peak | 0.06 | 0 | 5 | 85 | 0.024366 | 0.19565 | 14.9747 | 0.91974 | 0.00082824 | 0.024735 | 0.22121 | 99.51% | 0% | 80 | 0.1223
Heavy Duty Trucks | Diesel | Rigid 20 - 26 t | Euro V | EGR | PM Exhaust | Urban Off Peak | 0.06 | 0.5 | 5 | 70 | 0.061848 | -0.29045 | 3.3188 | 3.8529 | 0.0018059 | -0.011776 | 0.087426 | 99.51% | 0% | 70 | 0.1734
Heavy Duty Trucks | Diesel | Rigid 20 - 26 t | Euro V | EGR | PM Exhaust | Urban Off Peak | 0.06 | 1 | 5 | 50 | 0.086844 | -0.18151 | 0.72206 | 2.5852 | 0.0019752 | -0.0098198 | 0.036595 | 99.51% | 0% | 50 | 0.22898
Heavy Duty Trucks | Diesel | Rigid 20 - 26 t | Euro V | EGR | PM Exhaust | Rural | -0.06 | 0 | 5 | 70 | -0.0030474 | 0.23928 | -1.2452 | 2.8955 | 0.0021234 | -0.015299 | 0.045577 | 99.71% | 0% | 70 | 0.00018717
Heavy Duty Trucks | Diesel | Rigid 20 - 26 t | Euro V | EGR | PM Exhaust | Rural | -0.06 | 0.5 | 5 | 75 | -0.0028055 | 0.22779 | -1.0388 | 3.4705 | 0.0024369 | -0.020042 | 0.075396 | 99.71% | 0% | 75 | 7.2372e-05
Heavy Duty Trucks | Diesel | Rigid 20 - 26 t | Euro V | EGR | PM Exhaust | Rural | -0.06 | 1 | 5 | 75 | -0.0035236 | 0.29148 | -1.3848 | 4.4962 | 0.0031982 | -0.027617 | 0.1019 | 99.71% | 0% | 75 | 0.00012775
Heavy Duty Trucks | Diesel | Rigid 20 - 26 t | Euro V | EGR | PM Exhaust | Rural | -0.04 | 0 | 5 | 80 | -0.0054332 | 0.52983 | -2.4381 | 4.6726 | 0.0035083 | -0.019541 | 0.053531 | 99.71% | 0% | 80 | 0.00071507
Heavy Duty Trucks | Diesel | Rigid 20 - 26 t | Euro V | EGR | PM Exhaust | Rural | -0.04 | 0.5 | 5 | 85 | -0.0032766 | 0.31649 | -1.5119 | 2.8095 | 0.0020101 | -0.011836 | 0.032403 | 99.71% | 0% | 80 | 0.0006876
Heavy Duty Trucks | Diesel | Rigid 20 - 26 t | Euro V | EGR | PM Exhaust | Rural | -0.04 | 1 | 5 | 85 | -0.003762 | 0.36794 | -1.7113 | 3.1289 | 0.0022345 | -0.013239 | 0.037757 | 99.71% | 0% | 80 | 0.00079431
Heavy Duty Trucks | Diesel | Rigid 20 - 26 t | Euro V | EGR | PM Exhaust | Rural | -0.02 | 0 | 5 | 80 | 0.00033569 | 0.48275 | -2.1229 | 4.5968 | 0.0030126 | -0.01551 | 0.046774 | 99.71% | 0% | 80 | 0.0061219
Heavy Duty Trucks | Diesel | Rigid 20 - 26 t | Euro V | EGR | PM Exhaust | Rural | -0.02 | 0.5 | 5 | 80 | -0.0025315 | 0.5868 | -2.4111 | 3.7039 | 0.0026039 | -0.0089193 | 0.02212 | 99.71% | 0% | 80 | 0.0050825
Heavy Duty Trucks | Diesel | Rigid 20 - 26 t | Euro V | EGR | PM Exhaust | Rural | -0.02 | 1 | 5 | 80 | -0.0079901 | 1.1959 | -4.7035 | 2.7101 | 0.0037013 | 0.002231 | -0.049379 | 99.71% | 0% | 80 | 0.0047885
Heavy Duty Trucks | Diesel | Rigid 20 - 26 t | Euro V | EGR | PM Exhaust | Rural | 0 | 0 | 5 | 85 | 0.013957 | 0.1466 | 2.0848 | 6.9534 | 0.0025167 | -0.013799 | 0.15051 | 99.71% | 0% | 80 | 0.019489
Heavy Duty Trucks | Diesel | Rigid 20 - 26 t | Euro V | EGR | PM Exhaust | Rural | 0 | 0.5 | 5 | 85 | 0.025728 | 0.61441 | -1.6884 | 8.0017 | 0.0043266 | -0.021663 | 0.10491 | 99.71% | 0% | 80 | 0.023296
Heavy Duty Trucks | Diesel | Rigid 20 - 26 t | Euro V | EGR | PM Exhaust | Rural | 0 | 1 | 5 | 85 | 0.04415 | 1.4895 | -5.3811 | 10.2932 | 0.0067709 | -0.021401 | 0.076327 | 99.71% | 0% | 80 | 0.027201
Heavy Duty Trucks | Diesel | Rigid 20 - 26 t | Euro V | EGR | PM Exhaust | Rural | 0.02 | 0 | 5 | 85 | 0.011365 | -0.042315 | 7.6884 | 2.6975 | 0.00082854 | 0.0089218 | 0.16396 | 99.71% | 0% | 80 | 0.035677
Heavy Duty Trucks | Diesel | Rigid 20 - 26 t | Euro V | EGR | PM Exhaust | Rural | 0.02 | 0.5 | 5 | 80 | 0.064384 | -0.26863 | 8.2137 | 12.4567 | 0.0039734 | -0.028666 | 0.30818 | 99.71% | 0% | 80 | 0.048682
Heavy Duty Trucks | Diesel | Rigid 20 - 26 t | Euro V | EGR | PM Exhaust | Rural | 0.02 | 1 | 5 | 85 | 0.11776 | -0.25963 | 6.4927 | 14.4832 | 0.005844 | -0.042568 | 0.30245 | 99.71% | 0% | 80 | 0.06169
Heavy Duty Trucks | Diesel | Rigid 20 - 26 t | Euro V | EGR | PM Exhaust | Rural | 0.04 | 0 | 5 | 85 | 0.015539 | 0.075496 | 13.3235 | 0.81415 | 0.00065929 | 0.023983 | 0.2114 | 99.71% | 0% | 80 | 0.053539
Heavy Duty Trucks | Diesel | Rigid 20 - 26 t | Euro V | EGR | PM Exhaust | Rural | 0.04 | 0.5 | 5 | 85 | 0.10521 | -0.62204 | 19.2926 | 11.8448 | 0.0039479 | -0.018291 | 0.42561 | 99.71% | 0% | 80 | 0.075924
Heavy Duty Trucks | Diesel | Rigid 20 - 26 t | Euro V | EGR | PM Exhaust | Rural | 0.04 | 1 | 5 | 70 | 0.10891 | 0.44093 | -1.2709 | 1.545 | 0.00349 | -0.0046422 | 0.0050944 | 99.71% | 0% | 70 | 0.096027
Heavy Duty Trucks | Diesel | Rigid 20 - 26 t | Euro V | EGR | PM Exhaust | Rural | 0.06 | 0 | 5 | 85 | 0.024366 | 0.19565 | 14.9747 | 0.91974 | 0.00082824 | 0.024735 | 0.22121 | 99.71% | 0% | 80 | 0.071164
Heavy Duty Trucks | Diesel | Rigid 20 - 26 t | Euro V | EGR | PM Exhaust | Rural | 0.06 | 0.5 | 5 | 70 | 0.061848 | -0.29045 | 3.3188 | 3.8529 | 0.0018059 | -0.011776 | 0.087426 | 99.71% | 0% | 70 | 0.1009
Heavy Duty Trucks | Diesel | Rigid 20 - 26 t | Euro V | EGR | PM Exhaust | Rural | 0.06 | 1 | 5 | 50 | 0.086844 | -0.18151 | 0.72206 | 2.5852 | 0.0019752 | -0.0098198 | 0.036595 | 99.71% | 0% | 50 | 0.13324
Heavy Duty Trucks | Diesel | Rigid 20 - 26 t | Euro V | EGR | PM Exhaust | Highway | -0.06 | 0 | 5 | 70 | -0.0030474 | 0.23928 | -1.2452 | 2.8955 | 0.0021234 | -0.015299 | 0.045577 | 99.74% | 0% | 70 | 0.00017074
Heavy Duty Trucks | Diesel | Rigid 20 - 26 t | Euro V | EGR | PM Exhaust | Highway | -0.06 | 0.5 | 5 | 75 | -0.0028055 | 0.22779 | -1.0388 | 3.4705 | 0.0024369 | -0.020042 | 0.075396 | 99.74% | 0% | 75 | 6.6021e-05
Heavy Duty Trucks | Diesel | Rigid 20 - 26 t | Euro V | EGR | PM Exhaust | Highway | -0.06 | 1 | 5 | 75 | -0.0035236 | 0.29148 | -1.3848 | 4.4962 | 0.0031982 | -0.027617 | 0.1019 | 99.74% | 0% | 75 | 0.00011654
Heavy Duty Trucks | Diesel | Rigid 20 - 26 t | Euro V | EGR | PM Exhaust | Highway | -0.04 | 0 | 5 | 80 | -0.0054332 | 0.52983 | -2.4381 | 4.6726 | 0.0035083 | -0.019541 | 0.053531 | 99.74% | 0% | 80 | 0.00065232
Heavy Duty Trucks | Diesel | Rigid 20 - 26 t | Euro V | EGR | PM Exhaust | Highway | -0.04 | 0.5 | 5 | 85 | -0.0032766 | 0.31649 | -1.5119 | 2.8095 | 0.0020101 | -0.011836 | 0.032403 | 99.74% | 0% | 80 | 0.00062726
Heavy Duty Trucks | Diesel | Rigid 20 - 26 t | Euro V | EGR | PM Exhaust | Highway | -0.04 | 1 | 5 | 85 | -0.003762 | 0.36794 | -1.7113 | 3.1289 | 0.0022345 | -0.013239 | 0.037757 | 99.74% | 0% | 80 | 0.0007246
Heavy Duty Trucks | Diesel | Rigid 20 - 26 t | Euro V | EGR | PM Exhaust | Highway | -0.02 | 0 | 5 | 80 | 0.00033569 | 0.48275 | -2.1229 | 4.5968 | 0.0030126 | -0.01551 | 0.046774 | 99.74% | 0% | 80 | 0.0055847
Heavy Duty Trucks | Diesel | Rigid 20 - 26 t | Euro V | EGR | PM Exhaust | Highway | -0.02 | 0.5 | 5 | 80 | -0.0025315 | 0.5868 | -2.4111 | 3.7039 | 0.0026039 | -0.0089193 | 0.02212 | 99.74% | 0% | 80 | 0.0046365
Heavy Duty Trucks | Diesel | Rigid 20 - 26 t | Euro V | EGR | PM Exhaust | Highway | -0.02 | 1 | 5 | 80 | -0.0079901 | 1.1959 | -4.7035 | 2.7101 | 0.0037013 | 0.002231 | -0.049379 | 99.74% | 0% | 80 | 0.0043683
Heavy Duty Trucks | Diesel | Rigid 20 - 26 t | Euro V | EGR | PM Exhaust | Highway | 0 | 0 | 5 | 85 | 0.013957 | 0.1466 | 2.0848 | 6.9534 | 0.0025167 | -0.013799 | 0.15051 | 99.74% | 0% | 80 | 0.017779
Heavy Duty Trucks | Diesel | Rigid 20 - 26 t | Euro V | EGR | PM Exhaust | Highway | 0 | 0.5 | 5 | 85 | 0.025728 | 0.61441 | -1.6884 | 8.0017 | 0.0043266 | -0.021663 | 0.10491 | 99.74% | 0% | 80 | 0.021251
Heavy Duty Trucks | Diesel | Rigid 20 - 26 t | Euro V | EGR | PM Exhaust | Highway | 0 | 1 | 5 | 85 | 0.04415 | 1.4895 | -5.3811 | 10.2932 | 0.0067709 | -0.021401 | 0.076327 | 99.74% | 0% | 80 | 0.024814
Heavy Duty Trucks | Diesel | Rigid 20 - 26 t | Euro V | EGR | PM Exhaust | Highway | 0.02 | 0 | 5 | 85 | 0.011365 | -0.042315 | 7.6884 | 2.6975 | 0.00082854 | 0.0089218 | 0.16396 | 99.74% | 0% | 80 | 0.032545
Heavy Duty Trucks | Diesel | Rigid 20 - 26 t | Euro V | EGR | PM Exhaust | Highway | 0.02 | 0.5 | 5 | 80 | 0.064384 | -0.26863 | 8.2137 | 12.4567 | 0.0039734 | -0.028666 | 0.30818 | 99.74% | 0% | 80 | 0.044409
Heavy Duty Trucks | Diesel | Rigid 20 - 26 t | Euro V | EGR | PM Exhaust | Highway | 0.02 | 1 | 5 | 85 | 0.11776 | -0.25963 | 6.4927 | 14.4832 | 0.005844 | -0.042568 | 0.30245 | 99.74% | 0% | 80 | 0.056276
Heavy Duty Trucks | Diesel | Rigid 20 - 26 t | Euro V | EGR | PM Exhaust | Highway | 0.04 | 0 | 5 | 85 | 0.015539 | 0.075496 | 13.3235 | 0.81415 | 0.00065929 | 0.023983 | 0.2114 | 99.74% | 0% | 80 | 0.04884
Heavy Duty Trucks | Diesel | Rigid 20 - 26 t | Euro V | EGR | PM Exhaust | Highway | 0.04 | 0.5 | 5 | 85 | 0.10521 | -0.62204 | 19.2926 | 11.8448 | 0.0039479 | -0.018291 | 0.42561 | 99.74% | 0% | 80 | 0.06926
Heavy Duty Trucks | Diesel | Rigid 20 - 26 t | Euro V | EGR | PM Exhaust | Highway | 0.04 | 1 | 5 | 70 | 0.10891 | 0.44093 | -1.2709 | 1.545 | 0.00349 | -0.0046422 | 0.0050944 | 99.74% | 0% | 70 | 0.087599
Heavy Duty Trucks | Diesel | Rigid 20 - 26 t | Euro V | EGR | PM Exhaust | Highway | 0.06 | 0 | 5 | 85 | 0.024366 | 0.19565 | 14.9747 | 0.91974 | 0.00082824 | 0.024735 | 0.22121 | 99.74% | 0% | 80 | 0.064919
Heavy Duty Trucks | Diesel | Rigid 20 - 26 t | Euro V | EGR | PM Exhaust | Highway | 0.06 | 0.5 | 5 | 70 | 0.061848 | -0.29045 | 3.3188 | 3.8529 | 0.0018059 | -0.011776 | 0.087426 | 99.74% | 0% | 70 | 0.092044
Heavy Duty Trucks | Diesel | Rigid 20 - 26 t | Euro V | EGR | PM Exhaust | Highway | 0.06 | 1 | 5 | 50 | 0.086844 | -0.18151 | 0.72206 | 2.5852 | 0.0019752 | -0.0098198 | 0.036595 | 99.74% | 0% | 50 | 0.12155
Heavy Duty Trucks | Diesel | Rigid 20 - 26 t | Euro V | EGR | EC |  | -0.06 | 0 | 5 | 70 | -0.0030474 | 0.23928 | -1.2452 | 2.8955 | 0.0021234 | -0.015299 | 0.045577 | 0% | 0% | 70 | 0.065423
Heavy Duty Trucks | Diesel | Rigid 20 - 26 t | Euro V | EGR | EC |  | -0.06 | 0.5 | 5 | 75 | -0.0028055 | 0.22779 | -1.0388 | 3.4705 | 0.0024369 | -0.020042 | 0.075396 | 0% | 0% | 75 | 0.025297
Heavy Duty Trucks | Diesel | Rigid 20 - 26 t | Euro V | EGR | EC |  | -0.06 | 1 | 5 | 75 | -0.0035236 | 0.29148 | -1.3848 | 4.4962 | 0.0031982 | -0.027617 | 0.1019 | 0% | 0% | 75 | 0.044653
Heavy Duty Trucks | Diesel | Rigid 20 - 26 t | Euro V | EGR | EC |  | -0.04 | 0 | 5 | 80 | -0.0054332 | 0.52983 | -2.4381 | 4.6726 | 0.0035083 | -0.019541 | 0.053531 | 0% | 0% | 80 | 0.24995
Heavy Duty Trucks | Diesel | Rigid 20 - 26 t | Euro V | EGR | EC |  | -0.04 | 0.5 | 5 | 85 | -0.0032766 | 0.31649 | -1.5119 | 2.8095 | 0.0020101 | -0.011836 | 0.032403 | 0% | 0% | 80 | 0.24035
Heavy Duty Trucks | Diesel | Rigid 20 - 26 t | Euro V | EGR | EC |  | -0.04 | 1 | 5 | 85 | -0.003762 | 0.36794 | -1.7113 | 3.1289 | 0.0022345 | -0.013239 | 0.037757 | 0% | 0% | 80 | 0.27764
Heavy Duty Trucks | Diesel | Rigid 20 - 26 t | Euro V | EGR | EC |  | -0.02 | 0 | 5 | 80 | 0.00033569 | 0.48275 | -2.1229 | 4.5968 | 0.0030126 | -0.01551 | 0.046774 | 0% | 0% | 80 | 2.1399
Heavy Duty Trucks | Diesel | Rigid 20 - 26 t | Euro V | EGR | EC |  | -0.02 | 0.5 | 5 | 80 | -0.0025315 | 0.5868 | -2.4111 | 3.7039 | 0.0026039 | -0.0089193 | 0.02212 | 0% | 0% | 80 | 1.7766
Heavy Duty Trucks | Diesel | Rigid 20 - 26 t | Euro V | EGR | EC |  | -0.02 | 1 | 5 | 80 | -0.0079901 | 1.1959 | -4.7035 | 2.7101 | 0.0037013 | 0.002231 | -0.049379 | 0% | 0% | 80 | 1.6738
Heavy Duty Trucks | Diesel | Rigid 20 - 26 t | Euro V | EGR | EC |  | 0 | 0 | 5 | 85 | 0.013957 | 0.1466 | 2.0848 | 6.9534 | 0.0025167 | -0.013799 | 0.15051 | 0% | 0% | 80 | 6.8122
Heavy Duty Trucks | Diesel | Rigid 20 - 26 t | Euro V | EGR | EC |  | 0 | 0.5 | 5 | 85 | 0.025728 | 0.61441 | -1.6884 | 8.0017 | 0.0043266 | -0.021663 | 0.10491 | 0% | 0% | 80 | 8.1429
Heavy Duty Trucks | Diesel | Rigid 20 - 26 t | Euro V | EGR | EC |  | 0 | 1 | 5 | 85 | 0.04415 | 1.4895 | -5.3811 | 10.2932 | 0.0067709 | -0.021401 | 0.076327 | 0% | 0% | 80 | 9.5079
Heavy Duty Trucks | Diesel | Rigid 20 - 26 t | Euro V | EGR | EC |  | 0.02 | 0 | 5 | 85 | 0.011365 | -0.042315 | 7.6884 | 2.6975 | 0.00082854 | 0.0089218 | 0.16396 | 0% | 0% | 80 | 12.4704
Heavy Duty Trucks | Diesel | Rigid 20 - 26 t | Euro V | EGR | EC |  | 0.02 | 0.5 | 5 | 80 | 0.064384 | -0.26863 | 8.2137 | 12.4567 | 0.0039734 | -0.028666 | 0.30818 | 0% | 0% | 80 | 17.0162
Heavy Duty Trucks | Diesel | Rigid 20 - 26 t | Euro V | EGR | EC |  | 0.02 | 1 | 5 | 85 | 0.11776 | -0.25963 | 6.4927 | 14.4832 | 0.005844 | -0.042568 | 0.30245 | 0% | 0% | 80 | 21.5632
Heavy Duty Trucks | Diesel | Rigid 20 - 26 t | Euro V | EGR | EC |  | 0.04 | 0 | 5 | 85 | 0.015539 | 0.075496 | 13.3235 | 0.81415 | 0.00065929 | 0.023983 | 0.2114 | 0% | 0% | 80 | 18.7141
Heavy Duty Trucks | Diesel | Rigid 20 - 26 t | Euro V | EGR | EC |  | 0.04 | 0.5 | 5 | 85 | 0.10521 | -0.62204 | 19.2926 | 11.8448 | 0.0039479 | -0.018291 | 0.42561 | 0% | 0% | 80 | 26.5384
Heavy Duty Trucks | Diesel | Rigid 20 - 26 t | Euro V | EGR | EC |  | 0.04 | 1 | 5 | 70 | 0.10891 | 0.44093 | -1.2709 | 1.545 | 0.00349 | -0.0046422 | 0.0050944 | 0% | 0% | 70 | 33.5654
Heavy Duty Trucks | Diesel | Rigid 20 - 26 t | Euro V | EGR | EC |  | 0.06 | 0 | 5 | 85 | 0.024366 | 0.19565 | 14.9747 | 0.91974 | 0.00082824 | 0.024735 | 0.22121 | 0% | 0% | 80 | 24.8749
Heavy Duty Trucks | Diesel | Rigid 20 - 26 t | Euro V | EGR | EC |  | 0.06 | 0.5 | 5 | 70 | 0.061848 | -0.29045 | 3.3188 | 3.8529 | 0.0018059 | -0.011776 | 0.087426 | 0% | 0% | 70 | 35.2683
Heavy Duty Trucks | Diesel | Rigid 20 - 26 t | Euro V | EGR | EC |  | 0.06 | 1 | 5 | 50 | 0.086844 | -0.18151 | 0.72206 | 2.5852 | 0.0019752 | -0.0098198 | 0.036595 | 0% | 0% | 50 | 46.5728
Heavy Duty Trucks | Diesel | Rigid 20 - 26 t | Euro V | EGR | CH4 | Urban Peak |  |  | 10 | 130 | 0 | 0 | 175 | 0 | 0 | 0 | 1000 | 97% | 0% | 80 | 0.00525
Heavy Duty Trucks | Diesel | Rigid 20 - 26 t | Euro V | EGR | CH4 | Urban Off Peak |  |  | 10 | 130 | 0 | 0 | 175 | 0 | 0 | 0 | 1000 | 97% | 0% | 80 | 0.00525
Heavy Duty Trucks | Diesel | Rigid 20 - 26 t | Euro V | EGR | CH4 | Rural |  |  | 10 | 130 | 0 | 0 | 80 | 0 | 0 | 0 | 1000 | 93% | 0% | 80 | 0.0056
Heavy Duty Trucks | Diesel | Rigid 20 - 26 t | Euro V | EGR | CH4 | Highway |  |  | 10 | 130 | 0 | 0 | 70 | 0 | 0 | 0 | 1000 | 94% | 0% | 80 | 0.0042
Heavy Duty Trucks | Diesel | Rigid 20 - 26 t | Euro V | EGR | NH3 | Urban Peak |  |  | 10 | 130 | 0 | 0 | 0.011 | 0 | 0 | 0 | 1 | 0% | 0% | 80 | 0.011
Heavy Duty Trucks | Diesel | Rigid 20 - 26 t | Euro V | EGR | NH3 | Urban Off Peak |  |  | 10 | 130 | 0 | 0 | 0.011 | 0 | 0 | 0 | 1 | 0% | 0% | 80 | 0.011
Heavy Duty Trucks | Diesel | Rigid 20 - 26 t | Euro V | EGR | NH3 | Rural |  |  | 10 | 130 | 0 | 0 | 0.011 | 0 | 0 | 0 | 1 | 0% | 0% | 80 | 0.011
Heavy Duty Trucks | Diesel | Rigid 20 - 26 t | Euro V | EGR | NH3 | Highway |  |  | 10 | 130 | 0 | 0 | 0.011 | 0 | 0 | 0 | 1 | 0% | 0% | 80 | 0.011
Heavy Duty Trucks | Diesel | Rigid 20 - 26 t | Euro V | EGR | N2O | Urban Peak |  |  | 10 | 130 | 0 | 0 | 0.0298 | 0 | 0 | 0 | 1 | 0% | 0% | 80 | 0.0298
Heavy Duty Trucks | Diesel | Rigid 20 - 26 t | Euro V | EGR | N2O | Urban Off Peak |  |  | 10 | 130 | 0 | 0 | 0.0298 | 0 | 0 | 0 | 1 | 0% | 0% | 80 | 0.0298
Heavy Duty Trucks | Diesel | Rigid 20 - 26 t | Euro V | EGR | N2O | Rural |  |  | 10 | 130 | 0 | 0 | 0.0402 | 0 | 0 | 0 | 1 | 0% | 0% | 80 | 0.0402
Heavy Duty Trucks | Diesel | Rigid 20 - 26 t | Euro V | EGR | N2O | Highway |  |  | 10 | 130 | 0 | 0 | 0.0336 | 0 | 0 | 0 | 1 | 0% | 0% | 80 | 0.0336
Heavy Duty Trucks | Diesel | Rigid 20 - 26 t | Euro V | EGR | SPN23 | Urban Peak | -0.06 | 0 | 5 | 70 | -0.0030474 | 0.23928 | -1.2452 | 2.8955 | 0.0021234 | -0.015299 | 0.045577 | -1.3194e+13 | 0% | 70 | 863167868828.2798
Heavy Duty Trucks | Diesel | Rigid 20 - 26 t | Euro V | EGR | SPN23 | Urban Peak | -0.06 | 0.5 | 5 | 75 | -0.0028055 | 0.22779 | -1.0388 | 3.4705 | 0.0024369 | -0.020042 | 0.075396 | -1.3194e+13 | 0% | 75 | 333763290645.8672
Heavy Duty Trucks | Diesel | Rigid 20 - 26 t | Euro V | EGR | SPN23 | Urban Peak | -0.06 | 1 | 5 | 75 | -0.0035236 | 0.29148 | -1.3848 | 4.4962 | 0.0031982 | -0.027617 | 0.1019 | -1.3194e+13 | 0% | 75 | 589135034288.1946
Heavy Duty Trucks | Diesel | Rigid 20 - 26 t | Euro V | EGR | SPN23 | Urban Peak | -0.04 | 0 | 5 | 80 | -0.0054332 | 0.52983 | -2.4381 | 4.6726 | 0.0035083 | -0.019541 | 0.053531 | -1.3194e+13 | 0% | 80 | 3.2977e+12
Heavy Duty Trucks | Diesel | Rigid 20 - 26 t | Euro V | EGR | SPN23 | Urban Peak | -0.04 | 0.5 | 5 | 85 | -0.0032766 | 0.31649 | -1.5119 | 2.8095 | 0.0020101 | -0.011836 | 0.032403 | -1.3194e+13 | 0% | 80 | 3.1711e+12
Heavy Duty Trucks | Diesel | Rigid 20 - 26 t | Euro V | EGR | SPN23 | Urban Peak | -0.04 | 1 | 5 | 85 | -0.003762 | 0.36794 | -1.7113 | 3.1289 | 0.0022345 | -0.013239 | 0.037757 | -1.3194e+13 | 0% | 80 | 3.6632e+12
Heavy Duty Trucks | Diesel | Rigid 20 - 26 t | Euro V | EGR | SPN23 | Urban Peak | -0.02 | 0 | 5 | 80 | 0.00033569 | 0.48275 | -2.1229 | 4.5968 | 0.0030126 | -0.01551 | 0.046774 | -1.3194e+13 | 0% | 80 | 2.8233e+13
Heavy Duty Trucks | Diesel | Rigid 20 - 26 t | Euro V | EGR | SPN23 | Urban Peak | -0.02 | 0.5 | 5 | 80 | -0.0025315 | 0.5868 | -2.4111 | 3.7039 | 0.0026039 | -0.0089193 | 0.02212 | -1.3194e+13 | 0% | 80 | 2.3439e+13
Heavy Duty Trucks | Diesel | Rigid 20 - 26 t | Euro V | EGR | SPN23 | Urban Peak | -0.02 | 1 | 5 | 80 | -0.0079901 | 1.1959 | -4.7035 | 2.7101 | 0.0037013 | 0.002231 | -0.049379 | -1.3194e+13 | 0% | 80 | 2.2083e+13
Heavy Duty Trucks | Diesel | Rigid 20 - 26 t | Euro V | EGR | SPN23 | Urban Peak | 0 | 0 | 5 | 85 | 0.013957 | 0.1466 | 2.0848 | 6.9534 | 0.0025167 | -0.013799 | 0.15051 | -1.3194e+13 | 0% | 80 | 8.9878e+13
Heavy Duty Trucks | Diesel | Rigid 20 - 26 t | Euro V | EGR | SPN23 | Urban Peak | 0 | 0.5 | 5 | 85 | 0.025728 | 0.61441 | -1.6884 | 8.0017 | 0.0043266 | -0.021663 | 0.10491 | -1.3194e+13 | 0% | 80 | 1.0743e+14
Heavy Duty Trucks | Diesel | Rigid 20 - 26 t | Euro V | EGR | SPN23 | Urban Peak | 0 | 1 | 5 | 85 | 0.04415 | 1.4895 | -5.3811 | 10.2932 | 0.0067709 | -0.021401 | 0.076327 | -1.3194e+13 | 0% | 80 | 1.2544e+14
Heavy Duty Trucks | Diesel | Rigid 20 - 26 t | Euro V | EGR | SPN23 | Urban Peak | 0.02 | 0 | 5 | 85 | 0.011365 | -0.042315 | 7.6884 | 2.6975 | 0.00082854 | 0.0089218 | 0.16396 | -1.3194e+13 | 0% | 80 | 1.6453e+14
Heavy Duty Trucks | Diesel | Rigid 20 - 26 t | Euro V | EGR | SPN23 | Urban Peak | 0.02 | 0.5 | 5 | 80 | 0.064384 | -0.26863 | 8.2137 | 12.4567 | 0.0039734 | -0.028666 | 0.30818 | -1.3194e+13 | 0% | 80 | 2.2451e+14
Heavy Duty Trucks | Diesel | Rigid 20 - 26 t | Euro V | EGR | SPN23 | Urban Peak | 0.02 | 1 | 5 | 85 | 0.11776 | -0.25963 | 6.4927 | 14.4832 | 0.005844 | -0.042568 | 0.30245 | -1.3194e+13 | 0% | 80 | 2.845e+14
Heavy Duty Trucks | Diesel | Rigid 20 - 26 t | Euro V | EGR | SPN23 | Urban Peak | 0.04 | 0 | 5 | 85 | 0.015539 | 0.075496 | 13.3235 | 0.81415 | 0.00065929 | 0.023983 | 0.2114 | -1.3194e+13 | 0% | 80 | 2.4691e+14
Heavy Duty Trucks | Diesel | Rigid 20 - 26 t | Euro V | EGR | SPN23 | Urban Peak | 0.04 | 0.5 | 5 | 85 | 0.10521 | -0.62204 | 19.2926 | 11.8448 | 0.0039479 | -0.018291 | 0.42561 | -1.3194e+13 | 0% | 80 | 3.5014e+14
Heavy Duty Trucks | Diesel | Rigid 20 - 26 t | Euro V | EGR | SPN23 | Urban Peak | 0.04 | 1 | 5 | 70 | 0.10891 | 0.44093 | -1.2709 | 1.545 | 0.00349 | -0.0046422 | 0.0050944 | -1.3194e+13 | 0% | 70 | 4.4285e+14
Heavy Duty Trucks | Diesel | Rigid 20 - 26 t | Euro V | EGR | SPN23 | Urban Peak | 0.06 | 0 | 5 | 85 | 0.024366 | 0.19565 | 14.9747 | 0.91974 | 0.00082824 | 0.024735 | 0.22121 | -1.3194e+13 | 0% | 80 | 3.2819e+14
Heavy Duty Trucks | Diesel | Rigid 20 - 26 t | Euro V | EGR | SPN23 | Urban Peak | 0.06 | 0.5 | 5 | 70 | 0.061848 | -0.29045 | 3.3188 | 3.8529 | 0.0018059 | -0.011776 | 0.087426 | -1.3194e+13 | 0% | 70 | 4.6532e+14
Heavy Duty Trucks | Diesel | Rigid 20 - 26 t | Euro V | EGR | SPN23 | Urban Peak | 0.06 | 1 | 5 | 50 | 0.086844 | -0.18151 | 0.72206 | 2.5852 | 0.0019752 | -0.0098198 | 0.036595 | -1.3194e+13 | 0% | 50 | 6.1447e+14
Heavy Duty Trucks | Diesel | Rigid 20 - 26 t | Euro V | EGR | SPN23 | Urban Off Peak | -0.06 | 0 | 5 | 70 | -0.0030474 | 0.23928 | -1.2452 | 2.8955 | 0.0021234 | -0.015299 | 0.045577 | -1.3194e+13 | 0% | 70 | 863167868828.2798
Heavy Duty Trucks | Diesel | Rigid 20 - 26 t | Euro V | EGR | SPN23 | Urban Off Peak | -0.06 | 0.5 | 5 | 75 | -0.0028055 | 0.22779 | -1.0388 | 3.4705 | 0.0024369 | -0.020042 | 0.075396 | -1.3194e+13 | 0% | 75 | 333763290645.8672
Heavy Duty Trucks | Diesel | Rigid 20 - 26 t | Euro V | EGR | SPN23 | Urban Off Peak | -0.06 | 1 | 5 | 75 | -0.0035236 | 0.29148 | -1.3848 | 4.4962 | 0.0031982 | -0.027617 | 0.1019 | -1.3194e+13 | 0% | 75 | 589135034288.1946
Heavy Duty Trucks | Diesel | Rigid 20 - 26 t | Euro V | EGR | SPN23 | Urban Off Peak | -0.04 | 0 | 5 | 80 | -0.0054332 | 0.52983 | -2.4381 | 4.6726 | 0.0035083 | -0.019541 | 0.053531 | -1.3194e+13 | 0% | 80 | 3.2977e+12
Heavy Duty Trucks | Diesel | Rigid 20 - 26 t | Euro V | EGR | SPN23 | Urban Off Peak | -0.04 | 0.5 | 5 | 85 | -0.0032766 | 0.31649 | -1.5119 | 2.8095 | 0.0020101 | -0.011836 | 0.032403 | -1.3194e+13 | 0% | 80 | 3.1711e+12
Heavy Duty Trucks | Diesel | Rigid 20 - 26 t | Euro V | EGR | SPN23 | Urban Off Peak | -0.04 | 1 | 5 | 85 | -0.003762 | 0.36794 | -1.7113 | 3.1289 | 0.0022345 | -0.013239 | 0.037757 | -1.3194e+13 | 0% | 80 | 3.6632e+12
Heavy Duty Trucks | Diesel | Rigid 20 - 26 t | Euro V | EGR | SPN23 | Urban Off Peak | -0.02 | 0 | 5 | 80 | 0.00033569 | 0.48275 | -2.1229 | 4.5968 | 0.0030126 | -0.01551 | 0.046774 | -1.3194e+13 | 0% | 80 | 2.8233e+13
Heavy Duty Trucks | Diesel | Rigid 20 - 26 t | Euro V | EGR | SPN23 | Urban Off Peak | -0.02 | 0.5 | 5 | 80 | -0.0025315 | 0.5868 | -2.4111 | 3.7039 | 0.0026039 | -0.0089193 | 0.02212 | -1.3194e+13 | 0% | 80 | 2.3439e+13
Heavy Duty Trucks | Diesel | Rigid 20 - 26 t | Euro V | EGR | SPN23 | Urban Off Peak | -0.02 | 1 | 5 | 80 | -0.0079901 | 1.1959 | -4.7035 | 2.7101 | 0.0037013 | 0.002231 | -0.049379 | -1.3194e+13 | 0% | 80 | 2.2083e+13
Heavy Duty Trucks | Diesel | Rigid 20 - 26 t | Euro V | EGR | SPN23 | Urban Off Peak | 0 | 0 | 5 | 85 | 0.013957 | 0.1466 | 2.0848 | 6.9534 | 0.0025167 | -0.013799 | 0.15051 | -1.3194e+13 | 0% | 80 | 8.9878e+13
Heavy Duty Trucks | Diesel | Rigid 20 - 26 t | Euro V | EGR | SPN23 | Urban Off Peak | 0 | 0.5 | 5 | 85 | 0.025728 | 0.61441 | -1.6884 | 8.0017 | 0.0043266 | -0.021663 | 0.10491 | -1.3194e+13 | 0% | 80 | 1.0743e+14
Heavy Duty Trucks | Diesel | Rigid 20 - 26 t | Euro V | EGR | SPN23 | Urban Off Peak | 0 | 1 | 5 | 85 | 0.04415 | 1.4895 | -5.3811 | 10.2932 | 0.0067709 | -0.021401 | 0.076327 | -1.3194e+13 | 0% | 80 | 1.2544e+14
Heavy Duty Trucks | Diesel | Rigid 20 - 26 t | Euro V | EGR | SPN23 | Urban Off Peak | 0.02 | 0 | 5 | 85 | 0.011365 | -0.042315 | 7.6884 | 2.6975 | 0.00082854 | 0.0089218 | 0.16396 | -1.3194e+13 | 0% | 80 | 1.6453e+14
Heavy Duty Trucks | Diesel | Rigid 20 - 26 t | Euro V | EGR | SPN23 | Urban Off Peak | 0.02 | 0.5 | 5 | 80 | 0.064384 | -0.26863 | 8.2137 | 12.4567 | 0.0039734 | -0.028666 | 0.30818 | -1.3194e+13 | 0% | 80 | 2.2451e+14
Heavy Duty Trucks | Diesel | Rigid 20 - 26 t | Euro V | EGR | SPN23 | Urban Off Peak | 0.02 | 1 | 5 | 85 | 0.11776 | -0.25963 | 6.4927 | 14.4832 | 0.005844 | -0.042568 | 0.30245 | -1.3194e+13 | 0% | 80 | 2.845e+14
Heavy Duty Trucks | Diesel | Rigid 20 - 26 t | Euro V | EGR | SPN23 | Urban Off Peak | 0.04 | 0 | 5 | 85 | 0.015539 | 0.075496 | 13.3235 | 0.81415 | 0.00065929 | 0.023983 | 0.2114 | -1.3194e+13 | 0% | 80 | 2.4691e+14
Heavy Duty Trucks | Diesel | Rigid 20 - 26 t | Euro V | EGR | SPN23 | Urban Off Peak | 0.04 | 0.5 | 5 | 85 | 0.10521 | -0.62204 | 19.2926 | 11.8448 | 0.0039479 | -0.018291 | 0.42561 | -1.3194e+13 | 0% | 80 | 3.5014e+14
Heavy Duty Trucks | Diesel | Rigid 20 - 26 t | Euro V | EGR | SPN23 | Urban Off Peak | 0.04 | 1 | 5 | 70 | 0.10891 | 0.44093 | -1.2709 | 1.545 | 0.00349 | -0.0046422 | 0.0050944 | -1.3194e+13 | 0% | 70 | 4.4285e+14
Heavy Duty Trucks | Diesel | Rigid 20 - 26 t | Euro V | EGR | SPN23 | Urban Off Peak | 0.06 | 0 | 5 | 85 | 0.024366 | 0.19565 | 14.9747 | 0.91974 | 0.00082824 | 0.024735 | 0.22121 | -1.3194e+13 | 0% | 80 | 3.2819e+14
Heavy Duty Trucks | Diesel | Rigid 20 - 26 t | Euro V | EGR | SPN23 | Urban Off Peak | 0.06 | 0.5 | 5 | 70 | 0.061848 | -0.29045 | 3.3188 | 3.8529 | 0.0018059 | -0.011776 | 0.087426 | -1.3194e+13 | 0% | 70 | 4.6532e+14
Heavy Duty Trucks | Diesel | Rigid 20 - 26 t | Euro V | EGR | SPN23 | Urban Off Peak | 0.06 | 1 | 5 | 50 | 0.086844 | -0.18151 | 0.72206 | 2.5852 | 0.0019752 | -0.0098198 | 0.036595 | -1.3194e+13 | 0% | 50 | 6.1447e+14
Heavy Duty Trucks | Diesel | Rigid 20 - 26 t | Euro V | EGR | SPN23 | Rural | -0.06 | 0 | 5 | 70 | -0.0030474 | 0.23928 | -1.2452 | 2.8955 | 0.0021234 | -0.015299 | 0.045577 | -6.7527e+12 | 0% | 70 | 441779987463.4023
Heavy Duty Trucks | Diesel | Rigid 20 - 26 t | Euro V | EGR | SPN23 | Rural | -0.06 | 0.5 | 5 | 75 | -0.0028055 | 0.22779 | -1.0388 | 3.4705 | 0.0024369 | -0.020042 | 0.075396 | -6.7527e+12 | 0% | 75 | 170824178797.843
Heavy Duty Trucks | Diesel | Rigid 20 - 26 t | Euro V | EGR | SPN23 | Rural | -0.06 | 1 | 5 | 75 | -0.0035236 | 0.29148 | -1.3848 | 4.4962 | 0.0031982 | -0.027617 | 0.1019 | -6.7527e+12 | 0% | 75 | 301526594607.1354
Heavy Duty Trucks | Diesel | Rigid 20 - 26 t | Euro V | EGR | SPN23 | Rural | -0.04 | 0 | 5 | 80 | -0.0054332 | 0.52983 | -2.4381 | 4.6726 | 0.0035083 | -0.019541 | 0.053531 | -6.7527e+12 | 0% | 80 | 1.6878e+12
Heavy Duty Trucks | Diesel | Rigid 20 - 26 t | Euro V | EGR | SPN23 | Rural | -0.04 | 0.5 | 5 | 85 | -0.0032766 | 0.31649 | -1.5119 | 2.8095 | 0.0020101 | -0.011836 | 0.032403 | -6.7527e+12 | 0% | 80 | 1.623e+12
Heavy Duty Trucks | Diesel | Rigid 20 - 26 t | Euro V | EGR | SPN23 | Rural | -0.04 | 1 | 5 | 85 | -0.003762 | 0.36794 | -1.7113 | 3.1289 | 0.0022345 | -0.013239 | 0.037757 | -6.7527e+12 | 0% | 80 | 1.8748e+12
Heavy Duty Trucks | Diesel | Rigid 20 - 26 t | Euro V | EGR | SPN23 | Rural | -0.02 | 0 | 5 | 80 | 0.00033569 | 0.48275 | -2.1229 | 4.5968 | 0.0030126 | -0.01551 | 0.046774 | -6.7527e+12 | 0% | 80 | 1.445e+13
Heavy Duty Trucks | Diesel | Rigid 20 - 26 t | Euro V | EGR | SPN23 | Rural | -0.02 | 0.5 | 5 | 80 | -0.0025315 | 0.5868 | -2.4111 | 3.7039 | 0.0026039 | -0.0089193 | 0.02212 | -6.7527e+12 | 0% | 80 | 1.1997e+13
Heavy Duty Trucks | Diesel | Rigid 20 - 26 t | Euro V | EGR | SPN23 | Rural | -0.02 | 1 | 5 | 80 | -0.0079901 | 1.1959 | -4.7035 | 2.7101 | 0.0037013 | 0.002231 | -0.049379 | -6.7527e+12 | 0% | 80 | 1.1303e+13
Heavy Duty Trucks | Diesel | Rigid 20 - 26 t | Euro V | EGR | SPN23 | Rural | 0 | 0 | 5 | 85 | 0.013957 | 0.1466 | 2.0848 | 6.9534 | 0.0025167 | -0.013799 | 0.15051 | -6.7527e+12 | 0% | 80 | 4.6001e+13
Heavy Duty Trucks | Diesel | Rigid 20 - 26 t | Euro V | EGR | SPN23 | Rural | 0 | 0.5 | 5 | 85 | 0.025728 | 0.61441 | -1.6884 | 8.0017 | 0.0043266 | -0.021663 | 0.10491 | -6.7527e+12 | 0% | 80 | 5.4986e+13
Heavy Duty Trucks | Diesel | Rigid 20 - 26 t | Euro V | EGR | SPN23 | Rural | 0 | 1 | 5 | 85 | 0.04415 | 1.4895 | -5.3811 | 10.2932 | 0.0067709 | -0.021401 | 0.076327 | -6.7527e+12 | 0% | 80 | 6.4204e+13
Heavy Duty Trucks | Diesel | Rigid 20 - 26 t | Euro V | EGR | SPN23 | Rural | 0.02 | 0 | 5 | 85 | 0.011365 | -0.042315 | 7.6884 | 2.6975 | 0.00082854 | 0.0089218 | 0.16396 | -6.7527e+12 | 0% | 80 | 8.4209e+13
Heavy Duty Trucks | Diesel | Rigid 20 - 26 t | Euro V | EGR | SPN23 | Rural | 0.02 | 0.5 | 5 | 80 | 0.064384 | -0.26863 | 8.2137 | 12.4567 | 0.0039734 | -0.028666 | 0.30818 | -6.7527e+12 | 0% | 80 | 1.1491e+14
Heavy Duty Trucks | Diesel | Rigid 20 - 26 t | Euro V | EGR | SPN23 | Rural | 0.02 | 1 | 5 | 85 | 0.11776 | -0.25963 | 6.4927 | 14.4832 | 0.005844 | -0.042568 | 0.30245 | -6.7527e+12 | 0% | 80 | 1.4561e+14
Heavy Duty Trucks | Diesel | Rigid 20 - 26 t | Euro V | EGR | SPN23 | Rural | 0.04 | 0 | 5 | 85 | 0.015539 | 0.075496 | 13.3235 | 0.81415 | 0.00065929 | 0.023983 | 0.2114 | -6.7527e+12 | 0% | 80 | 1.2637e+14
Heavy Duty Trucks | Diesel | Rigid 20 - 26 t | Euro V | EGR | SPN23 | Rural | 0.04 | 0.5 | 5 | 85 | 0.10521 | -0.62204 | 19.2926 | 11.8448 | 0.0039479 | -0.018291 | 0.42561 | -6.7527e+12 | 0% | 80 | 1.7921e+14
Heavy Duty Trucks | Diesel | Rigid 20 - 26 t | Euro V | EGR | SPN23 | Rural | 0.04 | 1 | 5 | 70 | 0.10891 | 0.44093 | -1.2709 | 1.545 | 0.00349 | -0.0046422 | 0.0050944 | -6.7527e+12 | 0% | 70 | 2.2666e+14
Heavy Duty Trucks | Diesel | Rigid 20 - 26 t | Euro V | EGR | SPN23 | Rural | 0.06 | 0 | 5 | 85 | 0.024366 | 0.19565 | 14.9747 | 0.91974 | 0.00082824 | 0.024735 | 0.22121 | -6.7527e+12 | 0% | 80 | 1.6797e+14
Heavy Duty Trucks | Diesel | Rigid 20 - 26 t | Euro V | EGR | SPN23 | Rural | 0.06 | 0.5 | 5 | 70 | 0.061848 | -0.29045 | 3.3188 | 3.8529 | 0.0018059 | -0.011776 | 0.087426 | -6.7527e+12 | 0% | 70 | 2.3816e+14
Heavy Duty Trucks | Diesel | Rigid 20 - 26 t | Euro V | EGR | SPN23 | Rural | 0.06 | 1 | 5 | 50 | 0.086844 | -0.18151 | 0.72206 | 2.5852 | 0.0019752 | -0.0098198 | 0.036595 | -6.7527e+12 | 0% | 50 | 3.1449e+14
Heavy Duty Trucks | Diesel | Rigid 20 - 26 t | Euro V | EGR | SPN23 | Highway | -0.06 | 0 | 5 | 70 | -0.0030474 | 0.23928 | -1.2452 | 2.8955 | 0.0021234 | -0.015299 | 0.045577 | -7.5405e+12 | 0% | 70 | 493317353000.3664
Heavy Duty Trucks | Diesel | Rigid 20 - 26 t | Euro V | EGR | SPN23 | Highway | -0.06 | 0.5 | 5 | 75 | -0.0028055 | 0.22779 | -1.0388 | 3.4705 | 0.0024369 | -0.020042 | 0.075396 | -7.5405e+12 | 0% | 75 | 190752261542.8439
Heavy Duty Trucks | Diesel | Rigid 20 - 26 t | Euro V | EGR | SPN23 | Highway | -0.06 | 1 | 5 | 75 | -0.0035236 | 0.29148 | -1.3848 | 4.4962 | 0.0031982 | -0.027617 | 0.1019 | -7.5405e+12 | 0% | 75 | 336702217691.853
Heavy Duty Trucks | Diesel | Rigid 20 - 26 t | Euro V | EGR | SPN23 | Highway | -0.04 | 0 | 5 | 80 | -0.0054332 | 0.52983 | -2.4381 | 4.6726 | 0.0035083 | -0.019541 | 0.053531 | -7.5405e+12 | 0% | 80 | 1.8847e+12
Heavy Duty Trucks | Diesel | Rigid 20 - 26 t | Euro V | EGR | SPN23 | Highway | -0.04 | 0.5 | 5 | 85 | -0.0032766 | 0.31649 | -1.5119 | 2.8095 | 0.0020101 | -0.011836 | 0.032403 | -7.5405e+12 | 0% | 80 | 1.8123e+12
Heavy Duty Trucks | Diesel | Rigid 20 - 26 t | Euro V | EGR | SPN23 | Highway | -0.04 | 1 | 5 | 85 | -0.003762 | 0.36794 | -1.7113 | 3.1289 | 0.0022345 | -0.013239 | 0.037757 | -7.5405e+12 | 0% | 80 | 2.0936e+12
Heavy Duty Trucks | Diesel | Rigid 20 - 26 t | Euro V | EGR | SPN23 | Highway | -0.02 | 0 | 5 | 80 | 0.00033569 | 0.48275 | -2.1229 | 4.5968 | 0.0030126 | -0.01551 | 0.046774 | -7.5405e+12 | 0% | 80 | 1.6136e+13
Heavy Duty Trucks | Diesel | Rigid 20 - 26 t | Euro V | EGR | SPN23 | Highway | -0.02 | 0.5 | 5 | 80 | -0.0025315 | 0.5868 | -2.4111 | 3.7039 | 0.0026039 | -0.0089193 | 0.02212 | -7.5405e+12 | 0% | 80 | 1.3396e+13
Heavy Duty Trucks | Diesel | Rigid 20 - 26 t | Euro V | EGR | SPN23 | Highway | -0.02 | 1 | 5 | 80 | -0.0079901 | 1.1959 | -4.7035 | 2.7101 | 0.0037013 | 0.002231 | -0.049379 | -7.5405e+12 | 0% | 80 | 1.2621e+13
Heavy Duty Trucks | Diesel | Rigid 20 - 26 t | Euro V | EGR | SPN23 | Highway | 0 | 0 | 5 | 85 | 0.013957 | 0.1466 | 2.0848 | 6.9534 | 0.0025167 | -0.013799 | 0.15051 | -7.5405e+12 | 0% | 80 | 5.1367e+13
Heavy Duty Trucks | Diesel | Rigid 20 - 26 t | Euro V | EGR | SPN23 | Highway | 0 | 0.5 | 5 | 85 | 0.025728 | 0.61441 | -1.6884 | 8.0017 | 0.0043266 | -0.021663 | 0.10491 | -7.5405e+12 | 0% | 80 | 6.1401e+13
Heavy Duty Trucks | Diesel | Rigid 20 - 26 t | Euro V | EGR | SPN23 | Highway | 0 | 1 | 5 | 85 | 0.04415 | 1.4895 | -5.3811 | 10.2932 | 0.0067709 | -0.021401 | 0.076327 | -7.5405e+12 | 0% | 80 | 7.1694e+13
Heavy Duty Trucks | Diesel | Rigid 20 - 26 t | Euro V | EGR | SPN23 | Highway | 0.02 | 0 | 5 | 85 | 0.011365 | -0.042315 | 7.6884 | 2.6975 | 0.00082854 | 0.0089218 | 0.16396 | -7.5405e+12 | 0% | 80 | 9.4033e+13
Heavy Duty Trucks | Diesel | Rigid 20 - 26 t | Euro V | EGR | SPN23 | Highway | 0.02 | 0.5 | 5 | 80 | 0.064384 | -0.26863 | 8.2137 | 12.4567 | 0.0039734 | -0.028666 | 0.30818 | -7.5405e+12 | 0% | 80 | 1.2831e+14
Heavy Duty Trucks | Diesel | Rigid 20 - 26 t | Euro V | EGR | SPN23 | Highway | 0.02 | 1 | 5 | 85 | 0.11776 | -0.25963 | 6.4927 | 14.4832 | 0.005844 | -0.042568 | 0.30245 | -7.5405e+12 | 0% | 80 | 1.626e+14
Heavy Duty Trucks | Diesel | Rigid 20 - 26 t | Euro V | EGR | SPN23 | Highway | 0.04 | 0 | 5 | 85 | 0.015539 | 0.075496 | 13.3235 | 0.81415 | 0.00065929 | 0.023983 | 0.2114 | -7.5405e+12 | 0% | 80 | 1.4111e+14
Heavy Duty Trucks | Diesel | Rigid 20 - 26 t | Euro V | EGR | SPN23 | Highway | 0.04 | 0.5 | 5 | 85 | 0.10521 | -0.62204 | 19.2926 | 11.8448 | 0.0039479 | -0.018291 | 0.42561 | -7.5405e+12 | 0% | 80 | 2.0011e+14
Heavy Duty Trucks | Diesel | Rigid 20 - 26 t | Euro V | EGR | SPN23 | Highway | 0.04 | 1 | 5 | 70 | 0.10891 | 0.44093 | -1.2709 | 1.545 | 0.00349 | -0.0046422 | 0.0050944 | -7.5405e+12 | 0% | 70 | 2.531e+14
Heavy Duty Trucks | Diesel | Rigid 20 - 26 t | Euro V | EGR | SPN23 | Highway | 0.06 | 0 | 5 | 85 | 0.024366 | 0.19565 | 14.9747 | 0.91974 | 0.00082824 | 0.024735 | 0.22121 | -7.5405e+12 | 0% | 80 | 1.8757e+14
Heavy Duty Trucks | Diesel | Rigid 20 - 26 t | Euro V | EGR | SPN23 | Highway | 0.06 | 0.5 | 5 | 70 | 0.061848 | -0.29045 | 3.3188 | 3.8529 | 0.0018059 | -0.011776 | 0.087426 | -7.5405e+12 | 0% | 70 | 2.6594e+14
Heavy Duty Trucks | Diesel | Rigid 20 - 26 t | Euro V | EGR | SPN23 | Highway | 0.06 | 1 | 5 | 50 | 0.086844 | -0.18151 | 0.72206 | 2.5852 | 0.0019752 | -0.0098198 | 0.036595 | -7.5405e+12 | 0% | 50 | 3.5118e+14
Heavy Duty Trucks | Diesel | Rigid 20 - 26 t | Euro VI A/B/C | DPF+SCR | CO |  | -0.06 | 0 | 5 | 80 | 0.12414 | 3.9073 | -67.4289 | 227.0739 | 1.0806 | -14.2788 | 44.9912 | 37.64% | 0% | 80 | 0.11172 | Y
Heavy Duty Trucks | Diesel | Rigid 20 - 26 t | Euro VI A/B/C | DPF+SCR | CO |  | -0.06 | 0.5 | 5 | 70 | 0.12414 | 3.9073 | -67.4289 | 227.0739 | 1.0806 | -14.2788 | 44.9912 | 38.43% | 0% | 70 | 0.11597 | Y
Heavy Duty Trucks | Diesel | Rigid 20 - 26 t | Euro VI A/B/C | DPF+SCR | CO |  | -0.06 | 1 | 5 | 65 | 0.12414 | 3.9073 | -67.4289 | 227.0739 | 1.0806 | -14.2788 | 44.9912 | 38.33% | 0% | 65 | 0.11966 | Y
Heavy Duty Trucks | Diesel | Rigid 20 - 26 t | Euro VI A/B/C | DPF+SCR | CO |  | -0.04 | 0 | 5 | 80 | 0.12414 | 3.9073 | -67.4289 | 227.0739 | 1.0806 | -14.2788 | 44.9912 | 31.25% | 0% | 80 | 0.12318 | Y
Heavy Duty Trucks | Diesel | Rigid 20 - 26 t | Euro VI A/B/C | DPF+SCR | CO |  | -0.04 | 0.5 | 5 | 80 | 0.12414 | 3.9073 | -67.4289 | 227.0739 | 1.0806 | -14.2788 | 44.9912 | 31.05% | 0% | 80 | 0.12353 | Y
Heavy Duty Trucks | Diesel | Rigid 20 - 26 t | Euro VI A/B/C | DPF+SCR | CO |  | -0.04 | 1 | 5 | 75 | 0.12414 | 3.9073 | -67.4289 | 227.0739 | 1.0806 | -14.2788 | 44.9912 | 29.77% | 0% | 75 | 0.12884 | Y
Heavy Duty Trucks | Diesel | Rigid 20 - 26 t | Euro VI A/B/C | DPF+SCR | CO |  | -0.02 | 0 | 5 | 80 | 0.12414 | 3.9073 | -67.4289 | 227.0739 | 1.0806 | -14.2788 | 44.9912 | 21.36% | 0% | 80 | 0.14089 | Y
Heavy Duty Trucks | Diesel | Rigid 20 - 26 t | Euro VI A/B/C | DPF+SCR | CO |  | -0.02 | 0.5 | 5 | 80 | 0.12414 | 3.9073 | -67.4289 | 227.0739 | 1.0806 | -14.2788 | 44.9912 | 19.8% | 0% | 80 | 0.14368 | Y
Heavy Duty Trucks | Diesel | Rigid 20 - 26 t | Euro VI A/B/C | DPF+SCR | CO |  | -0.02 | 1 | 5 | 80 | 0.12414 | 3.9073 | -67.4289 | 227.0739 | 1.0806 | -14.2788 | 44.9912 | 17.24% | 0% | 80 | 0.14828 | Y
Heavy Duty Trucks | Diesel | Rigid 20 - 26 t | Euro VI A/B/C | DPF+SCR | CO |  | 0 | 0 | 5 | 80 | 0.12414 | 3.9073 | -67.4289 | 227.0739 | 1.0806 | -14.2788 | 44.9912 | 6.074% | 0% | 80 | 0.16828 | Y
Heavy Duty Trucks | Diesel | Rigid 20 - 26 t | Euro VI A/B/C | DPF+SCR | CO |  | 0 | 0.5 | 5 | 80 | 0.12414 | 3.9073 | -67.4289 | 227.0739 | 1.0806 | -14.2788 | 44.9912 | 0% | 0% | 80 | 0.17917 | Y
Heavy Duty Trucks | Diesel | Rigid 20 - 26 t | Euro VI A/B/C | DPF+SCR | CO |  | 0 | 1 | 5 | 80 | 0.12414 | 3.9073 | -67.4289 | 227.0739 | 1.0806 | -14.2788 | 44.9912 | -5.581% | 0% | 80 | 0.18916 | Y
Heavy Duty Trucks | Diesel | Rigid 20 - 26 t | Euro VI A/B/C | DPF+SCR | CO |  | 0.02 | 0 | 5 | 80 | 0.12414 | 3.9073 | -67.4289 | 227.0739 | 1.0806 | -14.2788 | 44.9912 | -8.6% | 0% | 80 | 0.19457 | Y
Heavy Duty Trucks | Diesel | Rigid 20 - 26 t | Euro VI A/B/C | DPF+SCR | CO |  | 0.02 | 0.5 | 5 | 80 | 0.12414 | 3.9073 | -67.4289 | 227.0739 | 1.0806 | -14.2788 | 44.9912 | -17.67% | 0% | 80 | 0.21083 | Y
Heavy Duty Trucks | Diesel | Rigid 20 - 26 t | Euro VI A/B/C | DPF+SCR | CO |  | 0.02 | 1 | 5 | 80 | 0.12414 | 3.9073 | -67.4289 | 227.0739 | 1.0806 | -14.2788 | 44.9912 | -25.2% | 0% | 80 | 0.22432 | Y
Heavy Duty Trucks | Diesel | Rigid 20 - 26 t | Euro VI A/B/C | DPF+SCR | CO |  | 0.04 | 0 | 5 | 80 | 0.12414 | 3.9073 | -67.4289 | 227.0739 | 1.0806 | -14.2788 | 44.9912 | -19.73% | 0% | 80 | 0.21452 | Y
Heavy Duty Trucks | Diesel | Rigid 20 - 26 t | Euro VI A/B/C | DPF+SCR | CO |  | 0.04 | 0.5 | 5 | 80 | 0.12414 | 3.9073 | -67.4289 | 227.0739 | 1.0806 | -14.2788 | 44.9912 | -31.27% | 0% | 80 | 0.23519 | Y
Heavy Duty Trucks | Diesel | Rigid 20 - 26 t | Euro VI A/B/C | DPF+SCR | CO |  | 0.04 | 1 | 5 | 75 | 0.12414 | 3.9073 | -67.4289 | 227.0739 | 1.0806 | -14.2788 | 44.9912 | -45.85% | 0% | 75 | 0.26757 | Y
Heavy Duty Trucks | Diesel | Rigid 20 - 26 t | Euro VI A/B/C | DPF+SCR | CO |  | 0.06 | 0 | 5 | 80 | 0.12414 | 3.9073 | -67.4289 | 227.0739 | 1.0806 | -14.2788 | 44.9912 | -28.35% | 0% | 80 | 0.22997 | Y
Heavy Duty Trucks | Diesel | Rigid 20 - 26 t | Euro VI A/B/C | DPF+SCR | CO |  | 0.06 | 0.5 | 5 | 70 | 0.12414 | 3.9073 | -67.4289 | 227.0739 | 1.0806 | -14.2788 | 44.9912 | -48.77% | 0% | 70 | 0.28024 | Y
Heavy Duty Trucks | Diesel | Rigid 20 - 26 t | Euro VI A/B/C | DPF+SCR | CO |  | 0.06 | 1 | 5 | 55 | 0.12414 | 3.9073 | -67.4289 | 227.0739 | 1.0806 | -14.2788 | 44.9912 | -71.72% | 0% | 55 | 0.35798 | Y
Heavy Duty Trucks | Diesel | Rigid 20 - 26 t | Euro VI A/B/C | DPF+SCR | NOx |  | -0.06 | 0 | 5 | 75 | -0.73458 | 102.7524 | -1254.3984 | 4030.03 | 1.9956 | -26.0606 | 86.5964 | 34.36% | 0% | 75 | 0.16653 | Y
Heavy Duty Trucks | Diesel | Rigid 20 - 26 t | Euro VI A/B/C | DPF+SCR | NOx |  | -0.06 | 0.5 | 5 | 75 | -0.73458 | 102.7524 | -1254.3984 | 4030.03 | 1.9956 | -26.0606 | 86.5964 | 39.93% | 0% | 75 | 0.15238 | Y
Heavy Duty Trucks | Diesel | Rigid 20 - 26 t | Euro VI A/B/C | DPF+SCR | NOx |  | -0.06 | 1 | 5 | 75 | -0.73458 | 102.7524 | -1254.3984 | 4030.03 | 1.9956 | -26.0606 | 86.5964 | 41.43% | 0% | 75 | 0.14857 | Y
Heavy Duty Trucks | Diesel | Rigid 20 - 26 t | Euro VI A/B/C | DPF+SCR | NOx |  | -0.04 | 0 | 5 | 80 | -0.73458 | 102.7524 | -1254.3984 | 4030.03 | 1.9956 | -26.0606 | 86.5964 | 23.74% | 0% | 80 | 0.16386 | Y
Heavy Duty Trucks | Diesel | Rigid 20 - 26 t | Euro VI A/B/C | DPF+SCR | NOx |  | -0.04 | 0.5 | 5 | 80 | -0.73458 | 102.7524 | -1254.3984 | 4030.03 | 1.9956 | -26.0606 | 86.5964 | 28.44% | 0% | 80 | 0.15376 | Y
Heavy Duty Trucks | Diesel | Rigid 20 - 26 t | Euro VI A/B/C | DPF+SCR | NOx |  | -0.04 | 1 | 5 | 80 | -0.73458 | 102.7524 | -1254.3984 | 4030.03 | 1.9956 | -26.0606 | 86.5964 | 28.54% | 0% | 80 | 0.15354 | Y
Heavy Duty Trucks | Diesel | Rigid 20 - 26 t | Euro VI A/B/C | DPF+SCR | NOx |  | -0.02 | 0 | 5 | 80 | -0.73458 | 102.7524 | -1254.3984 | 4030.03 | 1.9956 | -26.0606 | 86.5964 | 7.749% | 0% | 80 | 0.19821 | Y
Heavy Duty Trucks | Diesel | Rigid 20 - 26 t | Euro VI A/B/C | DPF+SCR | NOx |  | -0.02 | 0.5 | 5 | 80 | -0.73458 | 102.7524 | -1254.3984 | 4030.03 | 1.9956 | -26.0606 | 86.5964 | 12.52% | 0% | 80 | 0.18797 | Y
Heavy Duty Trucks | Diesel | Rigid 20 - 26 t | Euro VI A/B/C | DPF+SCR | NOx |  | -0.02 | 1 | 5 | 80 | -0.73458 | 102.7524 | -1254.3984 | 4030.03 | 1.9956 | -26.0606 | 86.5964 | 10.96% | 0% | 80 | 0.19131 | Y
Heavy Duty Trucks | Diesel | Rigid 20 - 26 t | Euro VI A/B/C | DPF+SCR | NOx |  | 0 | 0 | 5 | 80 | -0.73458 | 102.7524 | -1254.3984 | 4030.03 | 1.9956 | -26.0606 | 86.5964 | -4.383% | 0% | 80 | 0.22428 | Y
Heavy Duty Trucks | Diesel | Rigid 20 - 26 t | Euro VI A/B/C | DPF+SCR | NOx |  | 0 | 0.5 | 5 | 80 | -0.73458 | 102.7524 | -1254.3984 | 4030.03 | 1.9956 | -26.0606 | 86.5964 | 0% | 0% | 80 | 0.21486 | Y
Heavy Duty Trucks | Diesel | Rigid 20 - 26 t | Euro VI A/B/C | DPF+SCR | NOx |  | 0 | 1 | 5 | 80 | -0.73458 | 102.7524 | -1254.3984 | 4030.03 | 1.9956 | -26.0606 | 86.5964 | -1.921% | 0% | 80 | 0.21899 | Y
Heavy Duty Trucks | Diesel | Rigid 20 - 26 t | Euro VI A/B/C | DPF+SCR | NOx |  | 0.02 | 0 | 5 | 80 | -0.73458 | 102.7524 | -1254.3984 | 4030.03 | 1.9956 | -26.0606 | 86.5964 | -12.09% | 0% | 80 | 0.24084 | Y
Heavy Duty Trucks | Diesel | Rigid 20 - 26 t | Euro VI A/B/C | DPF+SCR | NOx |  | 0.02 | 0.5 | 5 | 80 | -0.73458 | 102.7524 | -1254.3984 | 4030.03 | 1.9956 | -26.0606 | 86.5964 | -9.527% | 0% | 80 | 0.23533 | Y
Heavy Duty Trucks | Diesel | Rigid 20 - 26 t | Euro VI A/B/C | DPF+SCR | NOx |  | 0.02 | 1 | 5 | 80 | -0.73458 | 102.7524 | -1254.3984 | 4030.03 | 1.9956 | -26.0606 | 86.5964 | -10.45% | 0% | 80 | 0.23731 | Y
Heavy Duty Trucks | Diesel | Rigid 20 - 26 t | Euro VI A/B/C | DPF+SCR | NOx |  | 0.04 | 0 | 5 | 80 | -0.73458 | 102.7524 | -1254.3984 | 4030.03 | 1.9956 | -26.0606 | 86.5964 | -19.41% | 0% | 80 | 0.25656 | Y
Heavy Duty Trucks | Diesel | Rigid 20 - 26 t | Euro VI A/B/C | DPF+SCR | NOx |  | 0.04 | 0.5 | 5 | 80 | -0.73458 | 102.7524 | -1254.3984 | 4030.03 | 1.9956 | -26.0606 | 86.5964 | -16.95% | 0% | 80 | 0.25127 | Y
Heavy Duty Trucks | Diesel | Rigid 20 - 26 t | Euro VI A/B/C | DPF+SCR | NOx |  | 0.04 | 1 | 5 | 75 | -0.73458 | 102.7524 | -1254.3984 | 4030.03 | 1.9956 | -26.0606 | 86.5964 | -18.16% | 0% | 75 | 0.29975 | Y
Heavy Duty Trucks | Diesel | Rigid 20 - 26 t | Euro VI A/B/C | DPF+SCR | NOx |  | 0.06 | 0 | 5 | 80 | -0.73458 | 102.7524 | -1254.3984 | 4030.03 | 1.9956 | -26.0606 | 86.5964 | -28.94% | 0% | 80 | 0.27705 | Y
Heavy Duty Trucks | Diesel | Rigid 20 - 26 t | Euro VI A/B/C | DPF+SCR | NOx |  | 0.06 | 0.5 | 5 | 70 | -0.73458 | 102.7524 | -1254.3984 | 4030.03 | 1.9956 | -26.0606 | 86.5964 | -25.33% | 0% | 70 | 0.37352 | Y
Heavy Duty Trucks | Diesel | Rigid 20 - 26 t | Euro VI A/B/C | DPF+SCR | NOx |  | 0.06 | 1 | 5 | 55 | -0.73458 | 102.7524 | -1254.3984 | 4030.03 | 1.9956 | -26.0606 | 86.5964 | -24.77% | 0% | 55 | 0.59807 | Y
Heavy Duty Trucks | Diesel | Rigid 20 - 26 t | Euro VI A/B/C | DPF+SCR | VOC |  | -0.06 | 0 | 5 | 70 | -5.8334e-05 | -0.0029864 | 0.72986 | -3.0354 | -0.011339 | 1.027 | -4.0005 | 23.78% | 0% | 70 | 0.011846 | Y
Heavy Duty Trucks | Diesel | Rigid 20 - 26 t | Euro VI A/B/C | DPF+SCR | VOC |  | -0.06 | 0.5 | 5 | 70 | -5.8334e-05 | -0.0029864 | 0.72986 | -3.0354 | -0.011339 | 1.027 | -4.0005 | 23.76% | 0% | 70 | 0.011848 | Y
Heavy Duty Trucks | Diesel | Rigid 20 - 26 t | Euro VI A/B/C | DPF+SCR | VOC |  | -0.06 | 1 | 5 | 70 | -5.8334e-05 | -0.0029864 | 0.72986 | -3.0354 | -0.011339 | 1.027 | -4.0005 | 23.08% | 0% | 70 | 0.011954 | Y
Heavy Duty Trucks | Diesel | Rigid 20 - 26 t | Euro VI A/B/C | DPF+SCR | VOC |  | -0.04 | 0 | 5 | 80 | -5.8334e-05 | -0.0029864 | 0.72986 | -3.0354 | -0.011339 | 1.027 | -4.0005 | 20.07% | 0% | 80 | 0.011389 | Y
Heavy Duty Trucks | Diesel | Rigid 20 - 26 t | Euro VI A/B/C | DPF+SCR | VOC |  | -0.04 | 0.5 | 5 | 80 | -5.8334e-05 | -0.0029864 | 0.72986 | -3.0354 | -0.011339 | 1.027 | -4.0005 | 19.17% | 0% | 80 | 0.011518 | Y
Heavy Duty Trucks | Diesel | Rigid 20 - 26 t | Euro VI A/B/C | DPF+SCR | VOC |  | -0.04 | 1 | 5 | 80 | -5.8334e-05 | -0.0029864 | 0.72986 | -3.0354 | -0.011339 | 1.027 | -4.0005 | 17.47% | 0% | 80 | 0.01176 | Y
Heavy Duty Trucks | Diesel | Rigid 20 - 26 t | Euro VI A/B/C | DPF+SCR | VOC |  | -0.02 | 0 | 5 | 80 | -5.8334e-05 | -0.0029864 | 0.72986 | -3.0354 | -0.011339 | 1.027 | -4.0005 | 14.14% | 0% | 80 | 0.012235 | Y
Heavy Duty Trucks | Diesel | Rigid 20 - 26 t | Euro VI A/B/C | DPF+SCR | VOC |  | -0.02 | 0.5 | 5 | 80 | -5.8334e-05 | -0.0029864 | 0.72986 | -3.0354 | -0.011339 | 1.027 | -4.0005 | 12.24% | 0% | 80 | 0.012506 | Y
Heavy Duty Trucks | Diesel | Rigid 20 - 26 t | Euro VI A/B/C | DPF+SCR | VOC |  | -0.02 | 1 | 5 | 80 | -5.8334e-05 | -0.0029864 | 0.72986 | -3.0354 | -0.011339 | 1.027 | -4.0005 | 9.294% | 0% | 80 | 0.012925 | Y
Heavy Duty Trucks | Diesel | Rigid 20 - 26 t | Euro VI A/B/C | DPF+SCR | VOC |  | 0 | 0 | 5 | 80 | -5.8334e-05 | -0.0029864 | 0.72986 | -3.0354 | -0.011339 | 1.027 | -4.0005 | 5.763% | 0% | 80 | 0.013428 | Y
Heavy Duty Trucks | Diesel | Rigid 20 - 26 t | Euro VI A/B/C | DPF+SCR | VOC |  | 0 | 0.5 | 5 | 80 | -5.8334e-05 | -0.0029864 | 0.72986 | -3.0354 | -0.011339 | 1.027 | -4.0005 | 0% | 0% | 80 | 0.014249 | Y
Heavy Duty Trucks | Diesel | Rigid 20 - 26 t | Euro VI A/B/C | DPF+SCR | VOC |  | 0 | 1 | 5 | 80 | -5.8334e-05 | -0.0029864 | 0.72986 | -3.0354 | -0.011339 | 1.027 | -4.0005 | -6.021% | 0% | 80 | 0.015107 | Y
Heavy Duty Trucks | Diesel | Rigid 20 - 26 t | Euro VI A/B/C | DPF+SCR | VOC |  | 0.02 | 0 | 5 | 80 | -5.8334e-05 | -0.0029864 | 0.72986 | -3.0354 | -0.011339 | 1.027 | -4.0005 | -2.965% | 0% | 80 | 0.014672 | Y
Heavy Duty Trucks | Diesel | Rigid 20 - 26 t | Euro VI A/B/C | DPF+SCR | VOC |  | 0.02 | 0.5 | 5 | 80 | -5.8334e-05 | -0.0029864 | 0.72986 | -3.0354 | -0.011339 | 1.027 | -4.0005 | -12.73% | 0% | 80 | 0.016063 | Y
Heavy Duty Trucks | Diesel | Rigid 20 - 26 t | Euro VI A/B/C | DPF+SCR | VOC |  | 0.02 | 1 | 5 | 80 | -5.8334e-05 | -0.0029864 | 0.72986 | -3.0354 | -0.011339 | 1.027 | -4.0005 | -23.28% | 0% | 80 | 0.017566 | Y
Heavy Duty Trucks | Diesel | Rigid 20 - 26 t | Euro VI A/B/C | DPF+SCR | VOC |  | 0.04 | 0 | 5 | 80 | -5.8334e-05 | -0.0029864 | 0.72986 | -3.0354 | -0.011339 | 1.027 | -4.0005 | -11.56% | 0% | 80 | 0.015896 | Y
Heavy Duty Trucks | Diesel | Rigid 20 - 26 t | Euro VI A/B/C | DPF+SCR | VOC |  | 0.04 | 0.5 | 5 | 80 | -5.8334e-05 | -0.0029864 | 0.72986 | -3.0354 | -0.011339 | 1.027 | -4.0005 | -27.37% | 0% | 80 | 0.018148 | Y
Heavy Duty Trucks | Diesel | Rigid 20 - 26 t | Euro VI A/B/C | DPF+SCR | VOC |  | 0.04 | 1 | 5 | 75 | -5.8334e-05 | -0.0029864 | 0.72986 | -3.0354 | -0.011339 | 1.027 | -4.0005 | -46.62% | 0% | 75 | 0.021775 | Y
Heavy Duty Trucks | Diesel | Rigid 20 - 26 t | Euro VI A/B/C | DPF+SCR | VOC |  | 0.06 | 0 | 5 | 80 | -5.8334e-05 | -0.0029864 | 0.72986 | -3.0354 | -0.011339 | 1.027 | -4.0005 | -20.82% | 0% | 80 | 0.017216 | Y
Heavy Duty Trucks | Diesel | Rigid 20 - 26 t | Euro VI A/B/C | DPF+SCR | VOC |  | 0.06 | 0.5 | 5 | 70 | -5.8334e-05 | -0.0029864 | 0.72986 | -3.0354 | -0.011339 | 1.027 | -4.0005 | -47.78% | 0% | 70 | 0.022966 | Y
Heavy Duty Trucks | Diesel | Rigid 20 - 26 t | Euro VI A/B/C | DPF+SCR | VOC |  | 0.06 | 1 | 5 | 55 | -5.8334e-05 | -0.0029864 | 0.72986 | -3.0354 | -0.011339 | 1.027 | -4.0005 | -81.32% | 0% | 55 | 0.033299 | Y
Heavy Duty Trucks | Diesel | Rigid 20 - 26 t | Euro VI A/B/C | DPF+SCR | PM Exhaust |  | -0.06 | 0 | 5 | 75 | 6.5312e-06 | -0.00077463 | 0.027238 | 0.2632 | 0 | 0 | 1 | 49.73% | 0% | 75 | 0.0047189 | Y
Heavy Duty Trucks | Diesel | Rigid 20 - 26 t | Euro VI A/B/C | DPF+SCR | PM Exhaust |  | -0.06 | 0.5 | 5 | 75 | 6.5312e-06 | -0.00077463 | 0.027238 | 0.2632 | 0 | 0 | 1 | 48.97% | 0% | 75 | 0.0047904 | Y
Heavy Duty Trucks | Diesel | Rigid 20 - 26 t | Euro VI A/B/C | DPF+SCR | PM Exhaust |  | -0.06 | 1 | 5 | 75 | 6.5312e-06 | -0.00077463 | 0.027238 | 0.2632 | 0 | 0 | 1 | 47.58% | 0% | 75 | 0.0049208 | Y
Heavy Duty Trucks | Diesel | Rigid 20 - 26 t | Euro VI A/B/C | DPF+SCR | PM Exhaust |  | -0.04 | 0 | 5 | 80 | 6.5312e-06 | -0.00077463 | 0.027238 | 0.2632 | 0 | 0 | 1 | 42.38% | 0% | 80 | 0.0059676 | Y
Heavy Duty Trucks | Diesel | Rigid 20 - 26 t | Euro VI A/B/C | DPF+SCR | PM Exhaust |  | -0.04 | 0.5 | 5 | 80 | 6.5312e-06 | -0.00077463 | 0.027238 | 0.2632 | 0 | 0 | 1 | 39.74% | 0% | 80 | 0.0062414 | Y
Heavy Duty Trucks | Diesel | Rigid 20 - 26 t | Euro VI A/B/C | DPF+SCR | PM Exhaust |  | -0.04 | 1 | 5 | 80 | 6.5312e-06 | -0.00077463 | 0.027238 | 0.2632 | 0 | 0 | 1 | 35.82% | 0% | 80 | 0.0066469 | Y
Heavy Duty Trucks | Diesel | Rigid 20 - 26 t | Euro VI A/B/C | DPF+SCR | PM Exhaust |  | -0.02 | 0 | 5 | 80 | 6.5312e-06 | -0.00077463 | 0.027238 | 0.2632 | 0 | 0 | 1 | 29.39% | 0% | 80 | 0.0073125 | Y
Heavy Duty Trucks | Diesel | Rigid 20 - 26 t | Euro VI A/B/C | DPF+SCR | PM Exhaust |  | -0.02 | 0.5 | 5 | 80 | 6.5312e-06 | -0.00077463 | 0.027238 | 0.2632 | 0 | 0 | 1 | 22.46% | 0% | 80 | 0.008031 | Y
Heavy Duty Trucks | Diesel | Rigid 20 - 26 t | Euro VI A/B/C | DPF+SCR | PM Exhaust |  | -0.02 | 1 | 5 | 80 | 6.5312e-06 | -0.00077463 | 0.027238 | 0.2632 | 0 | 0 | 1 | 16.87% | 0% | 80 | 0.0086098 | Y
Heavy Duty Trucks | Diesel | Rigid 20 - 26 t | Euro VI A/B/C | DPF+SCR | PM Exhaust |  | 0 | 0 | 5 | 80 | 6.5312e-06 | -0.00077463 | 0.027238 | 0.2632 | 0 | 0 | 1 | 12.96% | 0% | 80 | 0.0090148 | Y
Heavy Duty Trucks | Diesel | Rigid 20 - 26 t | Euro VI A/B/C | DPF+SCR | PM Exhaust |  | 0 | 0.5 | 5 | 80 | 6.5312e-06 | -0.00077463 | 0.027238 | 0.2632 | 0 | 0 | 1 | 0% | 0% | 80 | 0.010357 | Y
Heavy Duty Trucks | Diesel | Rigid 20 - 26 t | Euro VI A/B/C | DPF+SCR | PM Exhaust |  | 0 | 1 | 5 | 80 | 6.5312e-06 | -0.00077463 | 0.027238 | 0.2632 | 0 | 0 | 1 | -4.902% | 0% | 80 | 0.010864 | Y
Heavy Duty Trucks | Diesel | Rigid 20 - 26 t | Euro VI A/B/C | DPF+SCR | PM Exhaust |  | 0.02 | 0 | 5 | 80 | 6.5312e-06 | -0.00077463 | 0.027238 | 0.2632 | 0 | 0 | 1 | -4.458% | 0% | 80 | 0.010818 | Y
Heavy Duty Trucks | Diesel | Rigid 20 - 26 t | Euro VI A/B/C | DPF+SCR | PM Exhaust |  | 0.02 | 0.5 | 5 | 80 | 6.5312e-06 | -0.00077463 | 0.027238 | 0.2632 | 0 | 0 | 1 | -18.87% | 0% | 80 | 0.012312 | Y
Heavy Duty Trucks | Diesel | Rigid 20 - 26 t | Euro VI A/B/C | DPF+SCR | PM Exhaust |  | 0.02 | 1 | 5 | 80 | 6.5312e-06 | -0.00077463 | 0.027238 | 0.2632 | 0 | 0 | 1 | -22.17% | 0% | 80 | 0.012653 | Y
Heavy Duty Trucks | Diesel | Rigid 20 - 26 t | Euro VI A/B/C | DPF+SCR | PM Exhaust |  | 0.04 | 0 | 5 | 80 | 6.5312e-06 | -0.00077463 | 0.027238 | 0.2632 | 0 | 0 | 1 | -15.56% | 0% | 80 | 0.011969 | Y
Heavy Duty Trucks | Diesel | Rigid 20 - 26 t | Euro VI A/B/C | DPF+SCR | PM Exhaust |  | 0.04 | 0.5 | 5 | 80 | 6.5312e-06 | -0.00077463 | 0.027238 | 0.2632 | 0 | 0 | 1 | -29.56% | 0% | 80 | 0.013418 | Y
Heavy Duty Trucks | Diesel | Rigid 20 - 26 t | Euro VI A/B/C | DPF+SCR | PM Exhaust |  | 0.04 | 1 | 5 | 75 | 6.5312e-06 | -0.00077463 | 0.027238 | 0.2632 | 0 | 0 | 1 | -41.41% | 0% | 75 | 0.013275 | Y
Heavy Duty Trucks | Diesel | Rigid 20 - 26 t | Euro VI A/B/C | DPF+SCR | PM Exhaust |  | 0.06 | 0 | 5 | 80 | 6.5312e-06 | -0.00077463 | 0.027238 | 0.2632 | 0 | 0 | 1 | -28.23% | 0% | 80 | 0.013281 | Y
Heavy Duty Trucks | Diesel | Rigid 20 - 26 t | Euro VI A/B/C | DPF+SCR | PM Exhaust |  | 0.06 | 0.5 | 5 | 70 | 6.5312e-06 | -0.00077463 | 0.027238 | 0.2632 | 0 | 0 | 1 | -41.91% | 0% | 70 | 0.012454 | Y
Heavy Duty Trucks | Diesel | Rigid 20 - 26 t | Euro VI A/B/C | DPF+SCR | PM Exhaust |  | 0.06 | 1 | 5 | 55 | 6.5312e-06 | -0.00077463 | 0.027238 | 0.2632 | 0 | 0 | 1 | -55.78% | 0% | 55 | 0.014293 | Y
Heavy Duty Trucks | Diesel | Rigid 20 - 26 t | Euro VI A/B/C | DPF+SCR | EC |  | -0.06 | 0 | 5 | 75 | 0.0035698 | -0.46045 | 21.8934 | 45.3559 | 0 | 0 | 1 | 65.51% | 0% | 75 | 2.7748 | Y
Heavy Duty Trucks | Diesel | Rigid 20 - 26 t | Euro VI A/B/C | DPF+SCR | EC |  | -0.06 | 0.5 | 5 | 75 | 0.0035698 | -0.46045 | 21.8934 | 45.3559 | 0 | 0 | 1 | 63.92% | 0% | 75 | 2.9022 | Y
Heavy Duty Trucks | Diesel | Rigid 20 - 26 t | Euro VI A/B/C | DPF+SCR | EC |  | -0.06 | 1 | 5 | 75 | 0.0035698 | -0.46045 | 21.8934 | 45.3559 | 0 | 0 | 1 | 61.48% | 0% | 75 | 3.0986 | Y
Heavy Duty Trucks | Diesel | Rigid 20 - 26 t | Euro VI A/B/C | DPF+SCR | EC |  | -0.04 | 0 | 5 | 80 | 0.0035698 | -0.46045 | 21.8934 | 45.3559 | 0 | 0 | 1 | 56.15% | 0% | 80 | 3.7147 | Y
Heavy Duty Trucks | Diesel | Rigid 20 - 26 t | Euro VI A/B/C | DPF+SCR | EC |  | -0.04 | 0.5 | 5 | 80 | 0.0035698 | -0.46045 | 21.8934 | 45.3559 | 0 | 0 | 1 | 51.58% | 0% | 80 | 4.1016 | Y
Heavy Duty Trucks | Diesel | Rigid 20 - 26 t | Euro VI A/B/C | DPF+SCR | EC |  | -0.04 | 1 | 5 | 80 | 0.0035698 | -0.46045 | 21.8934 | 45.3559 | 0 | 0 | 1 | 46.34% | 0% | 80 | 4.5458 | Y
Heavy Duty Trucks | Diesel | Rigid 20 - 26 t | Euro VI A/B/C | DPF+SCR | EC |  | -0.02 | 0 | 5 | 80 | 0.0035698 | -0.46045 | 21.8934 | 45.3559 | 0 | 0 | 1 | 41.23% | 0% | 80 | 4.9785 | Y
Heavy Duty Trucks | Diesel | Rigid 20 - 26 t | Euro VI A/B/C | DPF+SCR | EC |  | -0.02 | 0.5 | 5 | 80 | 0.0035698 | -0.46045 | 21.8934 | 45.3559 | 0 | 0 | 1 | 32.71% | 0% | 80 | 5.7004 | Y
Heavy Duty Trucks | Diesel | Rigid 20 - 26 t | Euro VI A/B/C | DPF+SCR | EC |  | -0.02 | 1 | 5 | 80 | 0.0035698 | -0.46045 | 21.8934 | 45.3559 | 0 | 0 | 1 | 23.37% | 0% | 80 | 6.4914 | Y
Heavy Duty Trucks | Diesel | Rigid 20 - 26 t | Euro VI A/B/C | DPF+SCR | EC |  | 0 | 0 | 5 | 80 | 0.0035698 | -0.46045 | 21.8934 | 45.3559 | 0 | 0 | 1 | 18.01% | 0% | 80 | 6.9451 | Y
Heavy Duty Trucks | Diesel | Rigid 20 - 26 t | Euro VI A/B/C | DPF+SCR | EC |  | 0 | 0.5 | 5 | 80 | 0.0035698 | -0.46045 | 21.8934 | 45.3559 | 0 | 0 | 1 | 0% | 0% | 80 | 8.4709 | Y
Heavy Duty Trucks | Diesel | Rigid 20 - 26 t | Euro VI A/B/C | DPF+SCR | EC |  | 0 | 1 | 5 | 80 | 0.0035698 | -0.46045 | 21.8934 | 45.3559 | 0 | 0 | 1 | -18.24% | 0% | 80 | 10.0157 | Y
Heavy Duty Trucks | Diesel | Rigid 20 - 26 t | Euro VI A/B/C | DPF+SCR | EC |  | 0.02 | 0 | 5 | 80 | 0.0035698 | -0.46045 | 21.8934 | 45.3559 | 0 | 0 | 1 | -10.17% | 0% | 80 | 9.3324 | Y
Heavy Duty Trucks | Diesel | Rigid 20 - 26 t | Euro VI A/B/C | DPF+SCR | EC |  | 0.02 | 0.5 | 5 | 80 | 0.0035698 | -0.46045 | 21.8934 | 45.3559 | 0 | 0 | 1 | -42.49% | 0% | 80 | 12.0705 | Y
Heavy Duty Trucks | Diesel | Rigid 20 - 26 t | Euro VI A/B/C | DPF+SCR | EC |  | 0.02 | 1 | 5 | 80 | 0.0035698 | -0.46045 | 21.8934 | 45.3559 | 0 | 0 | 1 | -74.48% | 0% | 80 | 14.7801 | Y
Heavy Duty Trucks | Diesel | Rigid 20 - 26 t | Euro VI A/B/C | DPF+SCR | EC |  | 0.04 | 0 | 5 | 80 | 0.0035698 | -0.46045 | 21.8934 | 45.3559 | 0 | 0 | 1 | -40.99% | 0% | 80 | 11.9434 | Y
Heavy Duty Trucks | Diesel | Rigid 20 - 26 t | Euro VI A/B/C | DPF+SCR | EC |  | 0.04 | 0.5 | 5 | 80 | 0.0035698 | -0.46045 | 21.8934 | 45.3559 | 0 | 0 | 1 | -89.6% | 0% | 80 | 16.0606 | Y
Heavy Duty Trucks | Diesel | Rigid 20 - 26 t | Euro VI A/B/C | DPF+SCR | EC |  | 0.04 | 1 | 5 | 75 | 0.0035698 | -0.46045 | 21.8934 | 45.3559 | 0 | 0 | 1 | -136.9% | 0% | 75 | 19.0553 | Y
Heavy Duty Trucks | Diesel | Rigid 20 - 26 t | Euro VI A/B/C | DPF+SCR | EC |  | 0.06 | 0 | 5 | 80 | 0.0035698 | -0.46045 | 21.8934 | 45.3559 | 0 | 0 | 1 | -73.59% | 0% | 80 | 14.7048 | Y
Heavy Duty Trucks | Diesel | Rigid 20 - 26 t | Euro VI A/B/C | DPF+SCR | EC |  | 0.06 | 0.5 | 5 | 70 | 0.0035698 | -0.46045 | 21.8934 | 45.3559 | 0 | 0 | 1 | -138.9% | 0% | 70 | 18.6414 | Y
Heavy Duty Trucks | Diesel | Rigid 20 - 26 t | Euro VI A/B/C | DPF+SCR | EC |  | 0.06 | 1 | 5 | 55 | 0.0035698 | -0.46045 | 21.8934 | 45.3559 | 0 | 0 | 1 | -203.4% | 0% | 55 | 24.8548 | Y
Heavy Duty Trucks | Diesel | Rigid 20 - 26 t | Euro VI A/B/C | DPF+SCR | CH4 |  |  |  | 10 | 80 | -0.00052136 | -0.018694 | 7.4964 | -37.4428 | -2.1515 | 260.5809 | -1275.3871 | 0 | 0% | 80 | 0.00037855 | Y
Heavy Duty Trucks | Diesel | Rigid 20 - 26 t | Euro VI A/B/C | DPF+SCR | NH3 |  |  |  | 10 | 80 | 1.1724e-06 | -0.00016295 | 0.0083317 | 0.019849 | 0 | 0 | 1 | 0% | 0% | 80 | 0.0030474 | Y
Heavy Duty Trucks | Diesel | Rigid 20 - 26 t | Euro VI A/B/C | DPF+SCR | N2O |  |  |  | 1 | 80 | 3.0792e-05 | -0.0040923 | 0.27638 | 2.3853 | 0 | 0 | 1 | 0% | 0% | 80 | 0.17589 | Y
Heavy Duty Trucks | Diesel | Rigid 20 - 26 t | Euro VI A/B/C | DPF+SCR | SPN23 |  | -0.06 | 0 | 5 | 75 | 36259497539.8906 | 1.634e+12 | -6.1438e+13 | 8.1677e+14 | 1.634 | -47.2631 | 498.8166 | 39.73% | 0% | 75 | 27065678358.7036 | Y
Heavy Duty Trucks | Diesel | Rigid 20 - 26 t | Euro VI A/B/C | DPF+SCR | SPN23 |  | -0.06 | 0.5 | 5 | 75 | 36259497539.8906 | 1.634e+12 | -6.1438e+13 | 8.1677e+14 | 1.634 | -47.2631 | 498.8166 | 40.63% | 0% | 75 | 26658932369.5851 | Y
Heavy Duty Trucks | Diesel | Rigid 20 - 26 t | Euro VI A/B/C | DPF+SCR | SPN23 |  | -0.06 | 1 | 5 | 75 | 36259497539.8906 | 1.634e+12 | -6.1438e+13 | 8.1677e+14 | 1.634 | -47.2631 | 498.8166 | 40.37% | 0% | 75 | 26778427007.9159 | Y
Heavy Duty Trucks | Diesel | Rigid 20 - 26 t | Euro VI A/B/C | DPF+SCR | SPN23 |  | -0.04 | 0 | 5 | 80 | 36259497539.8906 | 1.634e+12 | -6.1438e+13 | 8.1677e+14 | 1.634 | -47.2631 | 498.8166 | 32.47% | 0% | 80 | 29320125282.6332 | Y
Heavy Duty Trucks | Diesel | Rigid 20 - 26 t | Euro VI A/B/C | DPF+SCR | SPN23 |  | -0.04 | 0.5 | 5 | 80 | 36259497539.8906 | 1.634e+12 | -6.1438e+13 | 8.1677e+14 | 1.634 | -47.2631 | 498.8166 | 32.2% | 0% | 80 | 29439526782.7979 | Y
Heavy Duty Trucks | Diesel | Rigid 20 - 26 t | Euro VI A/B/C | DPF+SCR | SPN23 |  | -0.04 | 1 | 5 | 80 | 36259497539.8906 | 1.634e+12 | -6.1438e+13 | 8.1677e+14 | 1.634 | -47.2631 | 498.8166 | 30.57% | 0% | 80 | 30147683480.3301 | Y
Heavy Duty Trucks | Diesel | Rigid 20 - 26 t | Euro VI A/B/C | DPF+SCR | SPN23 |  | -0.02 | 0 | 5 | 80 | 36259497539.8906 | 1.634e+12 | -6.1438e+13 | 8.1677e+14 | 1.634 | -47.2631 | 498.8166 | 21.07% | 0% | 80 | 34270915002.5085 | Y
Heavy Duty Trucks | Diesel | Rigid 20 - 26 t | Euro VI A/B/C | DPF+SCR | SPN23 |  | -0.02 | 0.5 | 5 | 80 | 36259497539.8906 | 1.634e+12 | -6.1438e+13 | 8.1677e+14 | 1.634 | -47.2631 | 498.8166 | 18.97% | 0% | 80 | 35184457079.3487 | Y
Heavy Duty Trucks | Diesel | Rigid 20 - 26 t | Euro VI A/B/C | DPF+SCR | SPN23 |  | -0.02 | 1 | 5 | 80 | 36259497539.8906 | 1.634e+12 | -6.1438e+13 | 8.1677e+14 | 1.634 | -47.2631 | 498.8166 | 15.7% | 0% | 80 | 36603585824.5474 | Y
Heavy Duty Trucks | Diesel | Rigid 20 - 26 t | Euro VI A/B/C | DPF+SCR | SPN23 |  | 0 | 0 | 5 | 80 | 36259497539.8906 | 1.634e+12 | -6.1438e+13 | 8.1677e+14 | 1.634 | -47.2631 | 498.8166 | 7.538% | 0% | 80 | 40146955031.8199 | Y
Heavy Duty Trucks | Diesel | Rigid 20 - 26 t | Euro VI A/B/C | DPF+SCR | SPN23 |  | 0 | 0.5 | 5 | 80 | 36259497539.8906 | 1.634e+12 | -6.1438e+13 | 8.1677e+14 | 1.634 | -47.2631 | 498.8166 | 0% | 0% | 80 | 43419979936.9631 | Y
Heavy Duty Trucks | Diesel | Rigid 20 - 26 t | Euro VI A/B/C | DPF+SCR | SPN23 |  | 0 | 1 | 5 | 80 | 36259497539.8906 | 1.634e+12 | -6.1438e+13 | 8.1677e+14 | 1.634 | -47.2631 | 498.8166 | -6.929% | 0% | 80 | 46428454047.2697 | Y
Heavy Duty Trucks | Diesel | Rigid 20 - 26 t | Euro VI A/B/C | DPF+SCR | SPN23 |  | 0.02 | 0 | 5 | 80 | 36259497539.8906 | 1.634e+12 | -6.1438e+13 | 8.1677e+14 | 1.634 | -47.2631 | 498.8166 | -5.707% | 0% | 80 | 45897901494.9658 | Y
Heavy Duty Trucks | Diesel | Rigid 20 - 26 t | Euro VI A/B/C | DPF+SCR | SPN23 |  | 0.02 | 0.5 | 5 | 80 | 36259497539.8906 | 1.634e+12 | -6.1438e+13 | 8.1677e+14 | 1.634 | -47.2631 | 498.8166 | -18.83% | 0% | 80 | 51596128486.4636 | Y
Heavy Duty Trucks | Diesel | Rigid 20 - 26 t | Euro VI A/B/C | DPF+SCR | SPN23 |  | 0.02 | 1 | 5 | 80 | 36259497539.8906 | 1.634e+12 | -6.1438e+13 | 8.1677e+14 | 1.634 | -47.2631 | 498.8166 | -30.54% | 0% | 80 | 56681040579.5279 | Y
Heavy Duty Trucks | Diesel | Rigid 20 - 26 t | Euro VI A/B/C | DPF+SCR | SPN23 |  | 0.04 | 0 | 5 | 80 | 36259497539.8906 | 1.634e+12 | -6.1438e+13 | 8.1677e+14 | 1.634 | -47.2631 | 498.8166 | -18.09% | 0% | 80 | 51276494259.5515 | Y
Heavy Duty Trucks | Diesel | Rigid 20 - 26 t | Euro VI A/B/C | DPF+SCR | SPN23 |  | 0.04 | 0.5 | 5 | 80 | 36259497539.8906 | 1.634e+12 | -6.1438e+13 | 8.1677e+14 | 1.634 | -47.2631 | 498.8166 | -37.82% | 0% | 80 | 59843467423.2713 | Y
Heavy Duty Trucks | Diesel | Rigid 20 - 26 t | Euro VI A/B/C | DPF+SCR | SPN23 |  | 0.04 | 1 | 5 | 75 | 36259497539.8906 | 1.634e+12 | -6.1438e+13 | 8.1677e+14 | 1.634 | -47.2631 | 498.8166 | -56.55% | 0% | 75 | 70300898552.0542 | Y
Heavy Duty Trucks | Diesel | Rigid 20 - 26 t | Euro VI A/B/C | DPF+SCR | SPN23 |  | 0.06 | 0 | 5 | 80 | 36259497539.8906 | 1.634e+12 | -6.1438e+13 | 8.1677e+14 | 1.634 | -47.2631 | 498.8166 | -31.4% | 0% | 80 | 57052114952.1907 | Y
Heavy Duty Trucks | Diesel | Rigid 20 - 26 t | Euro VI A/B/C | DPF+SCR | SPN23 |  | 0.06 | 0.5 | 5 | 70 | 36259497539.8906 | 1.634e+12 | -6.1438e+13 | 8.1677e+14 | 1.634 | -47.2631 | 498.8166 | -58.91% | 0% | 70 | 74081609276.9369 | Y
Heavy Duty Trucks | Diesel | Rigid 20 - 26 t | Euro VI A/B/C | DPF+SCR | SPN23 |  | 0.06 | 1 | 5 | 55 | 36259497539.8906 | 1.634e+12 | -6.1438e+13 | 8.1677e+14 | 1.634 | -47.2631 | 498.8166 | -87.08% | 0% | 55 | 100686008466.0621 | Y
Heavy Duty Trucks | Diesel | Rigid 20 - 26 t | Euro VI D/E | DPF+SCR | CO |  | -0.06 | 0 | 5 | 80 | 27.723 | -131.0427 | -1859.6235 | 10132.3432 | 645.9493 | -8376.844 | 27600.4001 | 81.41% | 0% | 80 | 0.0087975 | Y
Heavy Duty Trucks | Diesel | Rigid 20 - 26 t | Euro VI D/E | DPF+SCR | CO |  | -0.06 | 0.5 | 5 | 70 | 27.723 | -131.0427 | -1859.6235 | 10132.3432 | 645.9493 | -8376.844 | 27600.4001 | 77.14% | 0% | 70 | 0.010959 | Y
Heavy Duty Trucks | Diesel | Rigid 20 - 26 t | Euro VI D/E | DPF+SCR | CO |  | -0.06 | 1 | 5 | 65 | 27.723 | -131.0427 | -1859.6235 | 10132.3432 | 645.9493 | -8376.844 | 27600.4001 | 73.14% | 0% | 65 | 0.01298 | Y
Heavy Duty Trucks | Diesel | Rigid 20 - 26 t | Euro VI D/E | DPF+SCR | CO |  | -0.04 | 0 | 5 | 80 | 27.723 | -131.0427 | -1859.6235 | 10132.3432 | 645.9493 | -8376.844 | 27600.4001 | 73.09% | 0% | 80 | 0.012733 | Y
Heavy Duty Trucks | Diesel | Rigid 20 - 26 t | Euro VI D/E | DPF+SCR | CO |  | -0.04 | 0.5 | 5 | 80 | 27.723 | -131.0427 | -1859.6235 | 10132.3432 | 645.9493 | -8376.844 | 27600.4001 | 65.19% | 0% | 80 | 0.016471 | Y
Heavy Duty Trucks | Diesel | Rigid 20 - 26 t | Euro VI D/E | DPF+SCR | CO |  | -0.04 | 1 | 5 | 75 | 27.723 | -131.0427 | -1859.6235 | 10132.3432 | 645.9493 | -8376.844 | 27600.4001 | 57.9% | 0% | 75 | 0.020041 | Y
Heavy Duty Trucks | Diesel | Rigid 20 - 26 t | Euro VI D/E | DPF+SCR | CO |  | -0.02 | 0 | 5 | 80 | 27.723 | -131.0427 | -1859.6235 | 10132.3432 | 645.9493 | -8376.844 | 27600.4001 | 58.9% | 0% | 80 | 0.019445 | Y
Heavy Duty Trucks | Diesel | Rigid 20 - 26 t | Euro VI D/E | DPF+SCR | CO |  | -0.02 | 0.5 | 5 | 80 | 27.723 | -131.0427 | -1859.6235 | 10132.3432 | 645.9493 | -8376.844 | 27600.4001 | 45.07% | 0% | 80 | 0.025991 | Y
Heavy Duty Trucks | Diesel | Rigid 20 - 26 t | Euro VI D/E | DPF+SCR | CO |  | -0.02 | 1 | 5 | 80 | 27.723 | -131.0427 | -1859.6235 | 10132.3432 | 645.9493 | -8376.844 | 27600.4001 | 34.01% | 0% | 80 | 0.031226 | Y
Heavy Duty Trucks | Diesel | Rigid 20 - 26 t | Euro VI D/E | DPF+SCR | CO |  | 0 | 0 | 5 | 80 | 27.723 | -131.0427 | -1859.6235 | 10132.3432 | 645.9493 | -8376.844 | 27600.4001 | 27.7% | 0% | 80 | 0.034209 | Y
Heavy Duty Trucks | Diesel | Rigid 20 - 26 t | Euro VI D/E | DPF+SCR | CO |  | 0 | 0.5 | 5 | 80 | 27.723 | -131.0427 | -1859.6235 | 10132.3432 | 645.9493 | -8376.844 | 27600.4001 | 0% | 0% | 80 | 0.047318 | Y
Heavy Duty Trucks | Diesel | Rigid 20 - 26 t | Euro VI D/E | DPF+SCR | CO |  | 0 | 1 | 5 | 80 | 27.723 | -131.0427 | -1859.6235 | 10132.3432 | 645.9493 | -8376.844 | 27600.4001 | -16.13% | 0% | 80 | 0.054949 | Y
Heavy Duty Trucks | Diesel | Rigid 20 - 26 t | Euro VI D/E | DPF+SCR | CO |  | 0.02 | 0 | 5 | 80 | 27.723 | -131.0427 | -1859.6235 | 10132.3432 | 645.9493 | -8376.844 | 27600.4001 | -23.8% | 0% | 80 | 0.058578 | Y
Heavy Duty Trucks | Diesel | Rigid 20 - 26 t | Euro VI D/E | DPF+SCR | CO |  | 0.02 | 0.5 | 5 | 80 | 27.723 | -131.0427 | -1859.6235 | 10132.3432 | 645.9493 | -8376.844 | 27600.4001 | -64.39% | 0% | 80 | 0.077784 | Y
Heavy Duty Trucks | Diesel | Rigid 20 - 26 t | Euro VI D/E | DPF+SCR | CO |  | 0.02 | 1 | 5 | 80 | 27.723 | -131.0427 | -1859.6235 | 10132.3432 | 645.9493 | -8376.844 | 27600.4001 | -82.58% | 0% | 80 | 0.086392 | Y
Heavy Duty Trucks | Diesel | Rigid 20 - 26 t | Euro VI D/E | DPF+SCR | CO |  | 0.04 | 0 | 5 | 80 | 27.723 | -131.0427 | -1859.6235 | 10132.3432 | 645.9493 | -8376.844 | 27600.4001 | -72.28% | 0% | 80 | 0.08152 | Y
Heavy Duty Trucks | Diesel | Rigid 20 - 26 t | Euro VI D/E | DPF+SCR | CO |  | 0.04 | 0.5 | 5 | 80 | 27.723 | -131.0427 | -1859.6235 | 10132.3432 | 645.9493 | -8376.844 | 27600.4001 | -98.9% | 0% | 80 | 0.094113 | Y
Heavy Duty Trucks | Diesel | Rigid 20 - 26 t | Euro VI D/E | DPF+SCR | CO |  | 0.04 | 1 | 5 | 75 | 27.723 | -131.0427 | -1859.6235 | 10132.3432 | 645.9493 | -8376.844 | 27600.4001 | -118.6% | 0% | 75 | 0.10409 | Y
Heavy Duty Trucks | Diesel | Rigid 20 - 26 t | Euro VI D/E | DPF+SCR | CO |  | 0.06 | 0 | 5 | 80 | 27.723 | -131.0427 | -1859.6235 | 10132.3432 | 645.9493 | -8376.844 | 27600.4001 | -102.9% | 0% | 80 | 0.095989 | Y
Heavy Duty Trucks | Diesel | Rigid 20 - 26 t | Euro VI D/E | DPF+SCR | CO |  | 0.06 | 0.5 | 5 | 70 | 27.723 | -131.0427 | -1859.6235 | 10132.3432 | 645.9493 | -8376.844 | 27600.4001 | -122.4% | 0% | 70 | 0.10662 | Y
Heavy Duty Trucks | Diesel | Rigid 20 - 26 t | Euro VI D/E | DPF+SCR | CO |  | 0.06 | 1 | 5 | 55 | 27.723 | -131.0427 | -1859.6235 | 10132.3432 | 645.9493 | -8376.844 | 27600.4001 | -138.9% | 0% | 55 | 0.11777 | Y
Heavy Duty Trucks | Diesel | Rigid 20 - 26 t | Euro VI D/E | DPF+SCR | NOx |  | -0.06 | 0 | 5 | 75 | -0.064737 | 7.1461 | -77.1502 | 219.7656 | 0.69747 | -8.1442 | 23.7777 | 5.886% | 0% | 75 | 0.02753 | Y
Heavy Duty Trucks | Diesel | Rigid 20 - 26 t | Euro VI D/E | DPF+SCR | NOx |  | -0.06 | 0.5 | 5 | 75 | -0.064737 | 7.1461 | -77.1502 | 219.7656 | 0.69747 | -8.1442 | 23.7777 | 31.27% | 0% | 75 | 0.020104 | Y
Heavy Duty Trucks | Diesel | Rigid 20 - 26 t | Euro VI D/E | DPF+SCR | NOx |  | -0.06 | 1 | 5 | 75 | -0.064737 | 7.1461 | -77.1502 | 219.7656 | 0.69747 | -8.1442 | 23.7777 | 38.46% | 0% | 75 | 0.018002 | Y
Heavy Duty Trucks | Diesel | Rigid 20 - 26 t | Euro VI D/E | DPF+SCR | NOx |  | -0.04 | 0 | 5 | 80 | -0.064737 | 7.1461 | -77.1502 | 219.7656 | 0.69747 | -8.1442 | 23.7777 | -14.09% | 0% | 80 | 0.024676 | Y
Heavy Duty Trucks | Diesel | Rigid 20 - 26 t | Euro VI D/E | DPF+SCR | NOx |  | -0.04 | 0.5 | 5 | 80 | -0.064737 | 7.1461 | -77.1502 | 219.7656 | 0.69747 | -8.1442 | 23.7777 | 17.82% | 0% | 80 | 0.017775 | Y
Heavy Duty Trucks | Diesel | Rigid 20 - 26 t | Euro VI D/E | DPF+SCR | NOx |  | -0.04 | 1 | 5 | 80 | -0.064737 | 7.1461 | -77.1502 | 219.7656 | 0.69747 | -8.1442 | 23.7777 | 24.62% | 0% | 80 | 0.016303 | Y
Heavy Duty Trucks | Diesel | Rigid 20 - 26 t | Euro VI D/E | DPF+SCR | NOx |  | -0.02 | 0 | 5 | 80 | -0.064737 | 7.1461 | -77.1502 | 219.7656 | 0.69747 | -8.1442 | 23.7777 | -50.25% | 0% | 80 | 0.032497 | Y
Heavy Duty Trucks | Diesel | Rigid 20 - 26 t | Euro VI D/E | DPF+SCR | NOx |  | -0.02 | 0.5 | 5 | 80 | -0.064737 | 7.1461 | -77.1502 | 219.7656 | 0.69747 | -8.1442 | 23.7777 | -0.4506% | 0% | 80 | 0.021725 | Y
Heavy Duty Trucks | Diesel | Rigid 20 - 26 t | Euro VI D/E | DPF+SCR | NOx |  | -0.02 | 1 | 5 | 80 | -0.064737 | 7.1461 | -77.1502 | 219.7656 | 0.69747 | -8.1442 | 23.7777 | 6.727% | 0% | 80 | 0.020173 | Y
Heavy Duty Trucks | Diesel | Rigid 20 - 26 t | Euro VI D/E | DPF+SCR | NOx |  | 0 | 0 | 5 | 80 | -0.064737 | 7.1461 | -77.1502 | 219.7656 | 0.69747 | -8.1442 | 23.7777 | -38.01% | 0% | 80 | 0.029849 | Y
Heavy Duty Trucks | Diesel | Rigid 20 - 26 t | Euro VI D/E | DPF+SCR | NOx |  | 0 | 0.5 | 5 | 80 | -0.064737 | 7.1461 | -77.1502 | 219.7656 | 0.69747 | -8.1442 | 23.7777 | 0% | 0% | 80 | 0.021628 | Y
Heavy Duty Trucks | Diesel | Rigid 20 - 26 t | Euro VI D/E | DPF+SCR | NOx |  | 0 | 1 | 5 | 80 | -0.064737 | 7.1461 | -77.1502 | 219.7656 | 0.69747 | -8.1442 | 23.7777 | 13.72% | 0% | 80 | 0.018661 | Y
Heavy Duty Trucks | Diesel | Rigid 20 - 26 t | Euro VI D/E | DPF+SCR | NOx |  | 0.02 | 0 | 5 | 80 | -0.064737 | 7.1461 | -77.1502 | 219.7656 | 0.69747 | -8.1442 | 23.7777 | -21.06% | 0% | 80 | 0.026183 | Y
Heavy Duty Trucks | Diesel | Rigid 20 - 26 t | Euro VI D/E | DPF+SCR | NOx |  | 0.02 | 0.5 | 5 | 80 | -0.064737 | 7.1461 | -77.1502 | 219.7656 | 0.69747 | -8.1442 | 23.7777 | 11.91% | 0% | 80 | 0.019053 | Y
Heavy Duty Trucks | Diesel | Rigid 20 - 26 t | Euro VI D/E | DPF+SCR | NOx |  | 0.02 | 1 | 5 | 80 | -0.064737 | 7.1461 | -77.1502 | 219.7656 | 0.69747 | -8.1442 | 23.7777 | 23.44% | 0% | 80 | 0.016559 | Y
Heavy Duty Trucks | Diesel | Rigid 20 - 26 t | Euro VI D/E | DPF+SCR | NOx |  | 0.04 | 0 | 5 | 80 | -0.064737 | 7.1461 | -77.1502 | 219.7656 | 0.69747 | -8.1442 | 23.7777 | -13.41% | 0% | 80 | 0.024528 | Y
Heavy Duty Trucks | Diesel | Rigid 20 - 26 t | Euro VI D/E | DPF+SCR | NOx |  | 0.04 | 0.5 | 5 | 80 | -0.064737 | 7.1461 | -77.1502 | 219.7656 | 0.69747 | -8.1442 | 23.7777 | 12.49% | 0% | 80 | 0.018926 | Y
Heavy Duty Trucks | Diesel | Rigid 20 - 26 t | Euro VI D/E | DPF+SCR | NOx |  | 0.04 | 1 | 5 | 75 | -0.064737 | 7.1461 | -77.1502 | 219.7656 | 0.69747 | -8.1442 | 23.7777 | 21.99% | 0% | 75 | 0.022819 | Y
Heavy Duty Trucks | Diesel | Rigid 20 - 26 t | Euro VI D/E | DPF+SCR | NOx |  | 0.06 | 0 | 5 | 80 | -0.064737 | 7.1461 | -77.1502 | 219.7656 | 0.69747 | -8.1442 | 23.7777 | -19.11% | 0% | 80 | 0.025761 | Y
Heavy Duty Trucks | Diesel | Rigid 20 - 26 t | Euro VI D/E | DPF+SCR | NOx |  | 0.06 | 0.5 | 5 | 70 | -0.064737 | 7.1461 | -77.1502 | 219.7656 | 0.69747 | -8.1442 | 23.7777 | 7.358% | 0% | 70 | 0.03517 | Y
Heavy Duty Trucks | Diesel | Rigid 20 - 26 t | Euro VI D/E | DPF+SCR | NOx |  | 0.06 | 1 | 5 | 55 | -0.064737 | 7.1461 | -77.1502 | 219.7656 | 0.69747 | -8.1442 | 23.7777 | 15.82% | 0% | 55 | 0.061945 | Y
Heavy Duty Trucks | Diesel | Rigid 20 - 26 t | Euro VI D/E | DPF+SCR | VOC |  | -0.06 | 0 | 5 | 70 | -0.039194 | 4.9431 | 251.8759 | -1489.8677 | -15.1958 | 5103.2217 | -26987.7084 | 18.09% | 0% | 70 | 0.0012315 | Y
Heavy Duty Trucks | Diesel | Rigid 20 - 26 t | Euro VI D/E | DPF+SCR | VOC |  | -0.06 | 0.5 | 5 | 70 | -0.039194 | 4.9431 | 251.8759 | -1489.8677 | -15.1958 | 5103.2217 | -26987.7084 | 19.95% | 0% | 70 | 0.0012035 | Y
Heavy Duty Trucks | Diesel | Rigid 20 - 26 t | Euro VI D/E | DPF+SCR | VOC |  | -0.06 | 1 | 5 | 70 | -0.039194 | 4.9431 | 251.8759 | -1489.8677 | -15.1958 | 5103.2217 | -26987.7084 | 20.54% | 0% | 70 | 0.0011946 | Y
Heavy Duty Trucks | Diesel | Rigid 20 - 26 t | Euro VI D/E | DPF+SCR | VOC |  | -0.04 | 0 | 5 | 80 | -0.039194 | 4.9431 | 251.8759 | -1489.8677 | -15.1958 | 5103.2217 | -26987.7084 | 13.98% | 0% | 80 | 0.0011445 | Y
Heavy Duty Trucks | Diesel | Rigid 20 - 26 t | Euro VI D/E | DPF+SCR | VOC |  | -0.04 | 0.5 | 5 | 80 | -0.039194 | 4.9431 | 251.8759 | -1489.8677 | -15.1958 | 5103.2217 | -26987.7084 | 15.58% | 0% | 80 | 0.0011231 | Y
Heavy Duty Trucks | Diesel | Rigid 20 - 26 t | Euro VI D/E | DPF+SCR | VOC |  | -0.04 | 1 | 5 | 80 | -0.039194 | 4.9431 | 251.8759 | -1489.8677 | -15.1958 | 5103.2217 | -26987.7084 | 16.45% | 0% | 80 | 0.0011115 | Y
Heavy Duty Trucks | Diesel | Rigid 20 - 26 t | Euro VI D/E | DPF+SCR | VOC |  | -0.02 | 0 | 5 | 80 | -0.039194 | 4.9431 | 251.8759 | -1489.8677 | -15.1958 | 5103.2217 | -26987.7084 | 7.913% | 0% | 80 | 0.0012251 | Y
Heavy Duty Trucks | Diesel | Rigid 20 - 26 t | Euro VI D/E | DPF+SCR | VOC |  | -0.02 | 0.5 | 5 | 80 | -0.039194 | 4.9431 | 251.8759 | -1489.8677 | -15.1958 | 5103.2217 | -26987.7084 | 9.634% | 0% | 80 | 0.0012022 | Y
Heavy Duty Trucks | Diesel | Rigid 20 - 26 t | Euro VI D/E | DPF+SCR | VOC |  | -0.02 | 1 | 5 | 80 | -0.039194 | 4.9431 | 251.8759 | -1489.8677 | -15.1958 | 5103.2217 | -26987.7084 | 10.6% | 0% | 80 | 0.0011894 | Y
Heavy Duty Trucks | Diesel | Rigid 20 - 26 t | Euro VI D/E | DPF+SCR | VOC |  | 0 | 0 | 5 | 80 | -0.039194 | 4.9431 | 251.8759 | -1489.8677 | -15.1958 | 5103.2217 | -26987.7084 | -0.04251% | 0% | 80 | 0.001331 | Y
Heavy Duty Trucks | Diesel | Rigid 20 - 26 t | Euro VI D/E | DPF+SCR | VOC |  | 0 | 0.5 | 5 | 80 | -0.039194 | 4.9431 | 251.8759 | -1489.8677 | -15.1958 | 5103.2217 | -26987.7084 | 0% | 0% | 80 | 0.0013304 | Y
Heavy Duty Trucks | Diesel | Rigid 20 - 26 t | Euro VI D/E | DPF+SCR | VOC |  | 0 | 1 | 5 | 80 | -0.039194 | 4.9431 | 251.8759 | -1489.8677 | -15.1958 | 5103.2217 | -26987.7084 | 0.07771% | 0% | 80 | 0.0013294 | Y
Heavy Duty Trucks | Diesel | Rigid 20 - 26 t | Euro VI D/E | DPF+SCR | VOC |  | 0.02 | 0 | 5 | 80 | -0.039194 | 4.9431 | 251.8759 | -1489.8677 | -15.1958 | 5103.2217 | -26987.7084 | -5.93% | 0% | 80 | 0.0014093 | Y
Heavy Duty Trucks | Diesel | Rigid 20 - 26 t | Euro VI D/E | DPF+SCR | VOC |  | 0.02 | 0.5 | 5 | 80 | -0.039194 | 4.9431 | 251.8759 | -1489.8677 | -15.1958 | 5103.2217 | -26987.7084 | -6.103% | 0% | 80 | 0.0014116 | Y
Heavy Duty Trucks | Diesel | Rigid 20 - 26 t | Euro VI D/E | DPF+SCR | VOC |  | 0.02 | 1 | 5 | 80 | -0.039194 | 4.9431 | 251.8759 | -1489.8677 | -15.1958 | 5103.2217 | -26987.7084 | -5.865% | 0% | 80 | 0.0014084 | Y
Heavy Duty Trucks | Diesel | Rigid 20 - 26 t | Euro VI D/E | DPF+SCR | VOC |  | 0.04 | 0 | 5 | 80 | -0.039194 | 4.9431 | 251.8759 | -1489.8677 | -15.1958 | 5103.2217 | -26987.7084 | -8.53% | 0% | 80 | 0.0014439 | Y
Heavy Duty Trucks | Diesel | Rigid 20 - 26 t | Euro VI D/E | DPF+SCR | VOC |  | 0.04 | 0.5 | 5 | 80 | -0.039194 | 4.9431 | 251.8759 | -1489.8677 | -15.1958 | 5103.2217 | -26987.7084 | -9.228% | 0% | 80 | 0.0014532 | Y
Heavy Duty Trucks | Diesel | Rigid 20 - 26 t | Euro VI D/E | DPF+SCR | VOC |  | 0.04 | 1 | 5 | 75 | -0.039194 | 4.9431 | 251.8759 | -1489.8677 | -15.1958 | 5103.2217 | -26987.7084 | -10.4% | 0% | 75 | 0.0015615 | Y
Heavy Duty Trucks | Diesel | Rigid 20 - 26 t | Euro VI D/E | DPF+SCR | VOC |  | 0.06 | 0 | 5 | 80 | -0.039194 | 4.9431 | 251.8759 | -1489.8677 | -15.1958 | 5103.2217 | -26987.7084 | -10.26% | 0% | 80 | 0.0014669 | Y
Heavy Duty Trucks | Diesel | Rigid 20 - 26 t | Euro VI D/E | DPF+SCR | VOC |  | 0.06 | 0.5 | 5 | 70 | -0.039194 | 4.9431 | 251.8759 | -1489.8677 | -15.1958 | 5103.2217 | -26987.7084 | -11.87% | 0% | 70 | 0.001682 | Y
Heavy Duty Trucks | Diesel | Rigid 20 - 26 t | Euro VI D/E | DPF+SCR | VOC |  | 0.06 | 1 | 5 | 55 | -0.039194 | 4.9431 | 251.8759 | -1489.8677 | -15.1958 | 5103.2217 | -26987.7084 | -12.18% | 0% | 55 | 0.002042 | Y
Heavy Duty Trucks | Diesel | Rigid 20 - 26 t | Euro VI D/E | DPF+SCR | PM Exhaust |  | -0.06 | 0 | 5 | 75 | 0.0038713 | 0.13431 | -3.7131 | 28.461 | 2.2024 | -47.9025 | 341.4832 | 44.82% | 0% | 75 | 0.0017222 | Y
Heavy Duty Trucks | Diesel | Rigid 20 - 26 t | Euro VI D/E | DPF+SCR | PM Exhaust |  | -0.06 | 0.5 | 5 | 75 | 0.0038713 | 0.13431 | -3.7131 | 28.461 | 2.2024 | -47.9025 | 341.4832 | 44.08% | 0% | 75 | 0.0017453 | Y
Heavy Duty Trucks | Diesel | Rigid 20 - 26 t | Euro VI D/E | DPF+SCR | PM Exhaust |  | -0.06 | 1 | 5 | 75 | 0.0038713 | 0.13431 | -3.7131 | 28.461 | 2.2024 | -47.9025 | 341.4832 | 42.45% | 0% | 75 | 0.001796 | Y
Heavy Duty Trucks | Diesel | Rigid 20 - 26 t | Euro VI D/E | DPF+SCR | PM Exhaust |  | -0.04 | 0 | 5 | 80 | 0.0038713 | 0.13431 | -3.7131 | 28.461 | 2.2024 | -47.9025 | 341.4832 | 37.93% | 0% | 80 | 0.0018826 | Y
Heavy Duty Trucks | Diesel | Rigid 20 - 26 t | Euro VI D/E | DPF+SCR | PM Exhaust |  | -0.04 | 0.5 | 5 | 80 | 0.0038713 | 0.13431 | -3.7131 | 28.461 | 2.2024 | -47.9025 | 341.4832 | 35.29% | 0% | 80 | 0.0019626 | Y
Heavy Duty Trucks | Diesel | Rigid 20 - 26 t | Euro VI D/E | DPF+SCR | PM Exhaust |  | -0.04 | 1 | 5 | 80 | 0.0038713 | 0.13431 | -3.7131 | 28.461 | 2.2024 | -47.9025 | 341.4832 | 32.17% | 0% | 80 | 0.0020573 | Y
Heavy Duty Trucks | Diesel | Rigid 20 - 26 t | Euro VI D/E | DPF+SCR | PM Exhaust |  | -0.02 | 0 | 5 | 80 | 0.0038713 | 0.13431 | -3.7131 | 28.461 | 2.2024 | -47.9025 | 341.4832 | 27.41% | 0% | 80 | 0.0022018 | Y
Heavy Duty Trucks | Diesel | Rigid 20 - 26 t | Euro VI D/E | DPF+SCR | PM Exhaust |  | -0.02 | 0.5 | 5 | 80 | 0.0038713 | 0.13431 | -3.7131 | 28.461 | 2.2024 | -47.9025 | 341.4832 | 22.5% | 0% | 80 | 0.0023506 | Y
Heavy Duty Trucks | Diesel | Rigid 20 - 26 t | Euro VI D/E | DPF+SCR | PM Exhaust |  | -0.02 | 1 | 5 | 80 | 0.0038713 | 0.13431 | -3.7131 | 28.461 | 2.2024 | -47.9025 | 341.4832 | 16.79% | 0% | 80 | 0.0025236 | Y
Heavy Duty Trucks | Diesel | Rigid 20 - 26 t | Euro VI D/E | DPF+SCR | PM Exhaust |  | 0 | 0 | 5 | 80 | 0.0038713 | 0.13431 | -3.7131 | 28.461 | 2.2024 | -47.9025 | 341.4832 | 11.16% | 0% | 80 | 0.0026946 | Y
Heavy Duty Trucks | Diesel | Rigid 20 - 26 t | Euro VI D/E | DPF+SCR | PM Exhaust |  | 0 | 0.5 | 5 | 80 | 0.0038713 | 0.13431 | -3.7131 | 28.461 | 2.2024 | -47.9025 | 341.4832 | 0% | 0% | 80 | 0.003033 | Y
Heavy Duty Trucks | Diesel | Rigid 20 - 26 t | Euro VI D/E | DPF+SCR | PM Exhaust |  | 0 | 1 | 5 | 80 | 0.0038713 | 0.13431 | -3.7131 | 28.461 | 2.2024 | -47.9025 | 341.4832 | -11.03% | 0% | 80 | 0.0033676 | Y
Heavy Duty Trucks | Diesel | Rigid 20 - 26 t | Euro VI D/E | DPF+SCR | PM Exhaust |  | 0.02 | 0 | 5 | 80 | 0.0038713 | 0.13431 | -3.7131 | 28.461 | 2.2024 | -47.9025 | 341.4832 | -7.352% | 0% | 80 | 0.003256 | Y
Heavy Duty Trucks | Diesel | Rigid 20 - 26 t | Euro VI D/E | DPF+SCR | PM Exhaust |  | 0.02 | 0.5 | 5 | 80 | 0.0038713 | 0.13431 | -3.7131 | 28.461 | 2.2024 | -47.9025 | 341.4832 | -26.94% | 0% | 80 | 0.0038501 | Y
Heavy Duty Trucks | Diesel | Rigid 20 - 26 t | Euro VI D/E | DPF+SCR | PM Exhaust |  | 0.02 | 1 | 5 | 80 | 0.0038713 | 0.13431 | -3.7131 | 28.461 | 2.2024 | -47.9025 | 341.4832 | -46.6% | 0% | 80 | 0.0044465 | Y
Heavy Duty Trucks | Diesel | Rigid 20 - 26 t | Euro VI D/E | DPF+SCR | PM Exhaust |  | 0.04 | 0 | 5 | 80 | 0.0038713 | 0.13431 | -3.7131 | 28.461 | 2.2024 | -47.9025 | 341.4832 | -25.78% | 0% | 80 | 0.0038148 | Y
Heavy Duty Trucks | Diesel | Rigid 20 - 26 t | Euro VI D/E | DPF+SCR | PM Exhaust |  | 0.04 | 0.5 | 5 | 80 | 0.0038713 | 0.13431 | -3.7131 | 28.461 | 2.2024 | -47.9025 | 341.4832 | -56.42% | 0% | 80 | 0.0047443 | Y
Heavy Duty Trucks | Diesel | Rigid 20 - 26 t | Euro VI D/E | DPF+SCR | PM Exhaust |  | 0.04 | 1 | 5 | 75 | 0.0038713 | 0.13431 | -3.7131 | 28.461 | 2.2024 | -47.9025 | 341.4832 | -88.95% | 0% | 75 | 0.0058968 | Y
Heavy Duty Trucks | Diesel | Rigid 20 - 26 t | Euro VI D/E | DPF+SCR | PM Exhaust |  | 0.06 | 0 | 5 | 80 | 0.0038713 | 0.13431 | -3.7131 | 28.461 | 2.2024 | -47.9025 | 341.4832 | -45.01% | 0% | 80 | 0.0043982 | Y
Heavy Duty Trucks | Diesel | Rigid 20 - 26 t | Euro VI D/E | DPF+SCR | PM Exhaust |  | 0.06 | 0.5 | 5 | 70 | 0.0038713 | 0.13431 | -3.7131 | 28.461 | 2.2024 | -47.9025 | 341.4832 | -86.95% | 0% | 70 | 0.0060228 | Y
Heavy Duty Trucks | Diesel | Rigid 20 - 26 t | Euro VI D/E | DPF+SCR | PM Exhaust |  | 0.06 | 1 | 5 | 55 | 0.0038713 | 0.13431 | -3.7131 | 28.461 | 2.2024 | -47.9025 | 341.4832 | -123.3% | 0% | 55 | 0.0081272 | Y
Heavy Duty Trucks | Diesel | Rigid 20 - 26 t | Euro VI D/E | DPF+SCR | EC |  | -0.06 | 0 | 5 | 75 | 0.0031255 | -0.40981 | 19.3302 | 71.8157 | 0 | 0 | 1 | 57.54% | 0% | 75 | 3.0285 | Y
Heavy Duty Trucks | Diesel | Rigid 20 - 26 t | Euro VI D/E | DPF+SCR | EC |  | -0.06 | 0.5 | 5 | 75 | 0.0031255 | -0.40981 | 19.3302 | 71.8157 | 0 | 0 | 1 | 56.42% | 0% | 75 | 3.1088 | Y
Heavy Duty Trucks | Diesel | Rigid 20 - 26 t | Euro VI D/E | DPF+SCR | EC |  | -0.06 | 1 | 5 | 75 | 0.0031255 | -0.40981 | 19.3302 | 71.8157 | 0 | 0 | 1 | 54.57% | 0% | 75 | 3.2403 | Y
Heavy Duty Trucks | Diesel | Rigid 20 - 26 t | Euro VI D/E | DPF+SCR | EC |  | -0.04 | 0 | 5 | 80 | 0.0031255 | -0.40981 | 19.3302 | 71.8157 | 0 | 0 | 1 | 49.08% | 0% | 80 | 3.7913 | Y
Heavy Duty Trucks | Diesel | Rigid 20 - 26 t | Euro VI D/E | DPF+SCR | EC |  | -0.04 | 0.5 | 5 | 80 | 0.0031255 | -0.40981 | 19.3302 | 71.8157 | 0 | 0 | 1 | 45.26% | 0% | 80 | 4.0759 | Y
Heavy Duty Trucks | Diesel | Rigid 20 - 26 t | Euro VI D/E | DPF+SCR | EC |  | -0.04 | 1 | 5 | 80 | 0.0031255 | -0.40981 | 19.3302 | 71.8157 | 0 | 0 | 1 | 40.86% | 0% | 80 | 4.4038 | Y
Heavy Duty Trucks | Diesel | Rigid 20 - 26 t | Euro VI D/E | DPF+SCR | EC |  | -0.02 | 0 | 5 | 80 | 0.0031255 | -0.40981 | 19.3302 | 71.8157 | 0 | 0 | 1 | 35.96% | 0% | 80 | 4.7684 | Y
Heavy Duty Trucks | Diesel | Rigid 20 - 26 t | Euro VI D/E | DPF+SCR | EC |  | -0.02 | 0.5 | 5 | 80 | 0.0031255 | -0.40981 | 19.3302 | 71.8157 | 0 | 0 | 1 | 28.53% | 0% | 80 | 5.3215 | Y
Heavy Duty Trucks | Diesel | Rigid 20 - 26 t | Euro VI D/E | DPF+SCR | EC |  | -0.02 | 1 | 5 | 80 | 0.0031255 | -0.40981 | 19.3302 | 71.8157 | 0 | 0 | 1 | 20.12% | 0% | 80 | 5.9481 | Y
Heavy Duty Trucks | Diesel | Rigid 20 - 26 t | Euro VI D/E | DPF+SCR | EC |  | 0 | 0 | 5 | 80 | 0.0031255 | -0.40981 | 19.3302 | 71.8157 | 0 | 0 | 1 | 16.07% | 0% | 80 | 6.2495 | Y
Heavy Duty Trucks | Diesel | Rigid 20 - 26 t | Euro VI D/E | DPF+SCR | EC |  | 0 | 0.5 | 5 | 80 | 0.0031255 | -0.40981 | 19.3302 | 71.8157 | 0 | 0 | 1 | 0% | 0% | 80 | 7.4462 | Y
Heavy Duty Trucks | Diesel | Rigid 20 - 26 t | Euro VI D/E | DPF+SCR | EC |  | 0 | 1 | 5 | 80 | 0.0031255 | -0.40981 | 19.3302 | 71.8157 | 0 | 0 | 1 | -16.51% | 0% | 80 | 8.6752 | Y
Heavy Duty Trucks | Diesel | Rigid 20 - 26 t | Euro VI D/E | DPF+SCR | EC |  | 0.02 | 0 | 5 | 80 | 0.0031255 | -0.40981 | 19.3302 | 71.8157 | 0 | 0 | 1 | -8.517% | 0% | 80 | 8.0804 | Y
Heavy Duty Trucks | Diesel | Rigid 20 - 26 t | Euro VI D/E | DPF+SCR | EC |  | 0.02 | 0.5 | 5 | 80 | 0.0031255 | -0.40981 | 19.3302 | 71.8157 | 0 | 0 | 1 | -38.2% | 0% | 80 | 10.2906 | Y
Heavy Duty Trucks | Diesel | Rigid 20 - 26 t | Euro VI D/E | DPF+SCR | EC |  | 0.02 | 1 | 5 | 80 | 0.0031255 | -0.40981 | 19.3302 | 71.8157 | 0 | 0 | 1 | -68.23% | 0% | 80 | 12.5269 | Y
Heavy Duty Trucks | Diesel | Rigid 20 - 26 t | Euro VI D/E | DPF+SCR | EC |  | 0.04 | 0 | 5 | 80 | 0.0031255 | -0.40981 | 19.3302 | 71.8157 | 0 | 0 | 1 | -35.85% | 0% | 80 | 10.1157 | Y
Heavy Duty Trucks | Diesel | Rigid 20 - 26 t | Euro VI D/E | DPF+SCR | EC |  | 0.04 | 0.5 | 5 | 80 | 0.0031255 | -0.40981 | 19.3302 | 71.8157 | 0 | 0 | 1 | -81.29% | 0% | 80 | 13.4993 | Y
Heavy Duty Trucks | Diesel | Rigid 20 - 26 t | Euro VI D/E | DPF+SCR | EC |  | 0.04 | 1 | 5 | 75 | 0.0031255 | -0.40981 | 19.3302 | 71.8157 | 0 | 0 | 1 | -125.9% | 0% | 75 | 16.1129 | Y
Heavy Duty Trucks | Diesel | Rigid 20 - 26 t | Euro VI D/E | DPF+SCR | EC |  | 0.06 | 0 | 5 | 80 | 0.0031255 | -0.40981 | 19.3302 | 71.8157 | 0 | 0 | 1 | -65.03% | 0% | 80 | 12.2885 | Y
Heavy Duty Trucks | Diesel | Rigid 20 - 26 t | Euro VI D/E | DPF+SCR | EC |  | 0.06 | 0.5 | 5 | 70 | 0.0031255 | -0.40981 | 19.3302 | 71.8157 | 0 | 0 | 1 | -126.3% | 0% | 70 | 15.8033 | Y
Heavy Duty Trucks | Diesel | Rigid 20 - 26 t | Euro VI D/E | DPF+SCR | EC |  | 0.06 | 1 | 5 | 55 | 0.0031255 | -0.40981 | 19.3302 | 71.8157 | 0 | 0 | 1 | -187.8% | 0% | 55 | 21.7342 | Y
Heavy Duty Trucks | Diesel | Rigid 20 - 26 t | Euro VI D/E | DPF+SCR | CH4 |  |  |  | 10 | 80 | -0.00052136 | -0.018694 | 7.4964 | -37.4428 | -2.1515 | 260.5809 | -1275.3871 | 0% | 0% | 80 | 0.00037855 | Y
Heavy Duty Trucks | Diesel | Rigid 20 - 26 t | Euro VI D/E | DPF+SCR | NH3 |  |  |  | 10 | 80 | 5.455e-06 | -0.00074576 | 0.030966 | 0.079032 | 0 | 0 | 1 | 0% | 0% | 80 | 0.0072055 | Y
Heavy Duty Trucks | Diesel | Rigid 20 - 26 t | Euro VI D/E | DPF+SCR | N2O |  |  |  | 1 | 80 | 0.031627 | 3.1715 | -61.2133 | 283.2958 | 1.125 | -19.4014 | 87.231 | 0% | 0% | 80 | 0.069479 | Y
Heavy Duty Trucks | Diesel | Rigid 20 - 26 t | Euro VI D/E | DPF+SCR | SPN23 |  | -0.06 | 0 | 5 | 75 | 19464852860.7205 | 675228552500.4504 | -1.8669e+13 | 1.431e+14 | 0.34626 | -7.5314 | 53.6898 | 44.82% | 0% | 75 | 55075887429.9167 | Y
Heavy Duty Trucks | Diesel | Rigid 20 - 26 t | Euro VI D/E | DPF+SCR | SPN23 |  | -0.06 | 0.5 | 5 | 75 | 19464852860.7205 | 675228552500.4504 | -1.8669e+13 | 1.431e+14 | 0.34626 | -7.5314 | 53.6898 | 44.08% | 0% | 75 | 55814939991.9283 | Y
Heavy Duty Trucks | Diesel | Rigid 20 - 26 t | Euro VI D/E | DPF+SCR | SPN23 |  | -0.06 | 1 | 5 | 75 | 19464852860.7205 | 675228552500.4504 | -1.8669e+13 | 1.431e+14 | 0.34626 | -7.5314 | 53.6898 | 42.45% | 0% | 75 | 57436561955.815 | Y
Heavy Duty Trucks | Diesel | Rigid 20 - 26 t | Euro VI D/E | DPF+SCR | SPN23 |  | -0.04 | 0 | 5 | 80 | 19464852860.7205 | 675228552500.4504 | -1.8669e+13 | 1.431e+14 | 0.34626 | -7.5314 | 53.6898 | 37.93% | 0% | 80 | 60205016106.9916 | Y
Heavy Duty Trucks | Diesel | Rigid 20 - 26 t | Euro VI D/E | DPF+SCR | SPN23 |  | -0.04 | 0.5 | 5 | 80 | 19464852860.7205 | 675228552500.4504 | -1.8669e+13 | 1.431e+14 | 0.34626 | -7.5314 | 53.6898 | 35.29% | 0% | 80 | 62763646055.7685 | Y
Heavy Duty Trucks | Diesel | Rigid 20 - 26 t | Euro VI D/E | DPF+SCR | SPN23 |  | -0.04 | 1 | 5 | 80 | 19464852860.7205 | 675228552500.4504 | -1.8669e+13 | 1.431e+14 | 0.34626 | -7.5314 | 53.6898 | 32.17% | 0% | 80 | 65792642226.4314 | Y
Heavy Duty Trucks | Diesel | Rigid 20 - 26 t | Euro VI D/E | DPF+SCR | SPN23 |  | -0.02 | 0 | 5 | 80 | 19464852860.7205 | 675228552500.4504 | -1.8669e+13 | 1.431e+14 | 0.34626 | -7.5314 | 53.6898 | 27.41% | 0% | 80 | 70412227172.4693 | Y
Heavy Duty Trucks | Diesel | Rigid 20 - 26 t | Euro VI D/E | DPF+SCR | SPN23 |  | -0.02 | 0.5 | 5 | 80 | 19464852860.7205 | 675228552500.4504 | -1.8669e+13 | 1.431e+14 | 0.34626 | -7.5314 | 53.6898 | 22.5% | 0% | 80 | 75171272129.4333 | Y
Heavy Duty Trucks | Diesel | Rigid 20 - 26 t | Euro VI D/E | DPF+SCR | SPN23 |  | -0.02 | 1 | 5 | 80 | 19464852860.7205 | 675228552500.4504 | -1.8669e+13 | 1.431e+14 | 0.34626 | -7.5314 | 53.6898 | 16.79% | 0% | 80 | 80705175437.4303 | Y
Heavy Duty Trucks | Diesel | Rigid 20 - 26 t | Euro VI D/E | DPF+SCR | SPN23 |  | 0 | 0 | 5 | 80 | 19464852860.7205 | 675228552500.4504 | -1.8669e+13 | 1.431e+14 | 0.34626 | -7.5314 | 53.6898 | 11.16% | 0% | 80 | 86173155916.9545 | Y
Heavy Duty Trucks | Diesel | Rigid 20 - 26 t | Euro VI D/E | DPF+SCR | SPN23 |  | 0 | 0.5 | 5 | 80 | 19464852860.7205 | 675228552500.4504 | -1.8669e+13 | 1.431e+14 | 0.34626 | -7.5314 | 53.6898 | 0% | 0% | 80 | 96995505646.152 | Y
Heavy Duty Trucks | Diesel | Rigid 20 - 26 t | Euro VI D/E | DPF+SCR | SPN23 |  | 0 | 1 | 5 | 80 | 19464852860.7205 | 675228552500.4504 | -1.8669e+13 | 1.431e+14 | 0.34626 | -7.5314 | 53.6898 | -11.03% | 0% | 80 | 107695276337.4147 | Y
Heavy Duty Trucks | Diesel | Rigid 20 - 26 t | Euro VI D/E | DPF+SCR | SPN23 |  | 0.02 | 0 | 5 | 80 | 19464852860.7205 | 675228552500.4504 | -1.8669e+13 | 1.431e+14 | 0.34626 | -7.5314 | 53.6898 | -7.352% | 0% | 80 | 104126671110.4522 | Y
Heavy Duty Trucks | Diesel | Rigid 20 - 26 t | Euro VI D/E | DPF+SCR | SPN23 |  | 0.02 | 0.5 | 5 | 80 | 19464852860.7205 | 675228552500.4504 | -1.8669e+13 | 1.431e+14 | 0.34626 | -7.5314 | 53.6898 | -26.94% | 0% | 80 | 123126438565.2965 | Y
Heavy Duty Trucks | Diesel | Rigid 20 - 26 t | Euro VI D/E | DPF+SCR | SPN23 |  | 0.02 | 1 | 5 | 80 | 19464852860.7205 | 675228552500.4504 | -1.8669e+13 | 1.431e+14 | 0.34626 | -7.5314 | 53.6898 | -46.6% | 0% | 80 | 142197858065.877 | Y
Heavy Duty Trucks | Diesel | Rigid 20 - 26 t | Euro VI D/E | DPF+SCR | SPN23 |  | 0.04 | 0 | 5 | 80 | 19464852860.7205 | 675228552500.4504 | -1.8669e+13 | 1.431e+14 | 0.34626 | -7.5314 | 53.6898 | -25.78% | 0% | 80 | 121997525225.4864 | Y
Heavy Duty Trucks | Diesel | Rigid 20 - 26 t | Euro VI D/E | DPF+SCR | SPN23 |  | 0.04 | 0.5 | 5 | 80 | 19464852860.7205 | 675228552500.4504 | -1.8669e+13 | 1.431e+14 | 0.34626 | -7.5314 | 53.6898 | -56.42% | 0% | 80 | 151724231379.1931 | Y
Heavy Duty Trucks | Diesel | Rigid 20 - 26 t | Euro VI D/E | DPF+SCR | SPN23 |  | 0.04 | 1 | 5 | 75 | 19464852860.7205 | 675228552500.4504 | -1.8669e+13 | 1.431e+14 | 0.34626 | -7.5314 | 53.6898 | -88.95% | 0% | 75 | 188580333741.8722 | Y
Heavy Duty Trucks | Diesel | Rigid 20 - 26 t | Euro VI D/E | DPF+SCR | SPN23 |  | 0.06 | 0 | 5 | 80 | 19464852860.7205 | 675228552500.4504 | -1.8669e+13 | 1.431e+14 | 0.34626 | -7.5314 | 53.6898 | -45.01% | 0% | 80 | 140656157841.6615 | Y
Heavy Duty Trucks | Diesel | Rigid 20 - 26 t | Euro VI D/E | DPF+SCR | SPN23 |  | 0.06 | 0.5 | 5 | 70 | 19464852860.7205 | 675228552500.4504 | -1.8669e+13 | 1.431e+14 | 0.34626 | -7.5314 | 53.6898 | -86.95% | 0% | 70 | 192607733394.1562 | Y
Heavy Duty Trucks | Diesel | Rigid 20 - 26 t | Euro VI D/E | DPF+SCR | SPN23 |  | 0.06 | 1 | 5 | 55 | 19464852860.7205 | 675228552500.4504 | -1.8669e+13 | 1.431e+14 | 0.34626 | -7.5314 | 53.6898 | -123.3% | 0% | 55 | 259908546452.7177 | Y
Heavy Duty Trucks | Diesel | Rigid 20 - 26 t | Euro VII | DPF+SCR | CO |  | -0.06 | 0 | 5 | 80 | 27.723 | -131.0427 | -1859.6235 | 10132.3432 | 645.9493 | -8376.844 | 27600.4001 | 99.11% | 0% | 80 | 0.00042228 | Y
Heavy Duty Trucks | Diesel | Rigid 20 - 26 t | Euro VII | DPF+SCR | CO |  | -0.06 | 0.5 | 5 | 70 | 27.723 | -131.0427 | -1859.6235 | 10132.3432 | 645.9493 | -8376.844 | 27600.4001 | 98.9% | 0% | 70 | 0.00052603 | Y
Heavy Duty Trucks | Diesel | Rigid 20 - 26 t | Euro VII | DPF+SCR | CO |  | -0.06 | 1 | 5 | 65 | 27.723 | -131.0427 | -1859.6235 | 10132.3432 | 645.9493 | -8376.844 | 27600.4001 | 98.71% | 0% | 65 | 0.00062306 | Y
Heavy Duty Trucks | Diesel | Rigid 20 - 26 t | Euro VII | DPF+SCR | CO |  | -0.04 | 0 | 5 | 80 | 27.723 | -131.0427 | -1859.6235 | 10132.3432 | 645.9493 | -8376.844 | 27600.4001 | 98.71% | 0% | 80 | 0.00061119 | Y
Heavy Duty Trucks | Diesel | Rigid 20 - 26 t | Euro VII | DPF+SCR | CO |  | -0.04 | 0.5 | 5 | 80 | 27.723 | -131.0427 | -1859.6235 | 10132.3432 | 645.9493 | -8376.844 | 27600.4001 | 98.33% | 0% | 80 | 0.00079063 | Y
Heavy Duty Trucks | Diesel | Rigid 20 - 26 t | Euro VII | DPF+SCR | CO |  | -0.04 | 1 | 5 | 75 | 27.723 | -131.0427 | -1859.6235 | 10132.3432 | 645.9493 | -8376.844 | 27600.4001 | 97.98% | 0% | 75 | 0.00096198 | Y
Heavy Duty Trucks | Diesel | Rigid 20 - 26 t | Euro VII | DPF+SCR | CO |  | -0.02 | 0 | 5 | 80 | 27.723 | -131.0427 | -1859.6235 | 10132.3432 | 645.9493 | -8376.844 | 27600.4001 | 98.03% | 0% | 80 | 0.00093338 | Y
Heavy Duty Trucks | Diesel | Rigid 20 - 26 t | Euro VII | DPF+SCR | CO |  | -0.02 | 0.5 | 5 | 80 | 27.723 | -131.0427 | -1859.6235 | 10132.3432 | 645.9493 | -8376.844 | 27600.4001 | 97.36% | 0% | 80 | 0.0012476 | Y
Heavy Duty Trucks | Diesel | Rigid 20 - 26 t | Euro VII | DPF+SCR | CO |  | -0.02 | 1 | 5 | 80 | 27.723 | -131.0427 | -1859.6235 | 10132.3432 | 645.9493 | -8376.844 | 27600.4001 | 96.83% | 0% | 80 | 0.0014989 | Y
Heavy Duty Trucks | Diesel | Rigid 20 - 26 t | Euro VII | DPF+SCR | CO |  | 0 | 0 | 5 | 80 | 27.723 | -131.0427 | -1859.6235 | 10132.3432 | 645.9493 | -8376.844 | 27600.4001 | 96.53% | 0% | 80 | 0.0016421 | Y
Heavy Duty Trucks | Diesel | Rigid 20 - 26 t | Euro VII | DPF+SCR | CO |  | 0 | 0.5 | 5 | 80 | 27.723 | -131.0427 | -1859.6235 | 10132.3432 | 645.9493 | -8376.844 | 27600.4001 | 95.2% | 0% | 80 | 0.0022712 | Y
Heavy Duty Trucks | Diesel | Rigid 20 - 26 t | Euro VII | DPF+SCR | CO |  | 0 | 1 | 5 | 80 | 27.723 | -131.0427 | -1859.6235 | 10132.3432 | 645.9493 | -8376.844 | 27600.4001 | 94.43% | 0% | 80 | 0.0026375 | Y
Heavy Duty Trucks | Diesel | Rigid 20 - 26 t | Euro VII | DPF+SCR | CO |  | 0.02 | 0 | 5 | 80 | 27.723 | -131.0427 | -1859.6235 | 10132.3432 | 645.9493 | -8376.844 | 27600.4001 | 94.06% | 0% | 80 | 0.0028118 | Y
Heavy Duty Trucks | Diesel | Rigid 20 - 26 t | Euro VII | DPF+SCR | CO |  | 0.02 | 0.5 | 5 | 80 | 27.723 | -131.0427 | -1859.6235 | 10132.3432 | 645.9493 | -8376.844 | 27600.4001 | 92.11% | 0% | 80 | 0.0037336 | Y
Heavy Duty Trucks | Diesel | Rigid 20 - 26 t | Euro VII | DPF+SCR | CO |  | 0.02 | 1 | 5 | 80 | 27.723 | -131.0427 | -1859.6235 | 10132.3432 | 645.9493 | -8376.844 | 27600.4001 | 91.24% | 0% | 80 | 0.0041468 | Y
Heavy Duty Trucks | Diesel | Rigid 20 - 26 t | Euro VII | DPF+SCR | CO |  | 0.04 | 0 | 5 | 80 | 27.723 | -131.0427 | -1859.6235 | 10132.3432 | 645.9493 | -8376.844 | 27600.4001 | 91.73% | 0% | 80 | 0.003913 | Y
Heavy Duty Trucks | Diesel | Rigid 20 - 26 t | Euro VII | DPF+SCR | CO |  | 0.04 | 0.5 | 5 | 80 | 27.723 | -131.0427 | -1859.6235 | 10132.3432 | 645.9493 | -8376.844 | 27600.4001 | 90.45% | 0% | 80 | 0.0045174 | Y
Heavy Duty Trucks | Diesel | Rigid 20 - 26 t | Euro VII | DPF+SCR | CO |  | 0.04 | 1 | 5 | 75 | 27.723 | -131.0427 | -1859.6235 | 10132.3432 | 645.9493 | -8376.844 | 27600.4001 | 89.51% | 0% | 75 | 0.0049963 | Y
Heavy Duty Trucks | Diesel | Rigid 20 - 26 t | Euro VII | DPF+SCR | CO |  | 0.06 | 0 | 5 | 80 | 27.723 | -131.0427 | -1859.6235 | 10132.3432 | 645.9493 | -8376.844 | 27600.4001 | 90.26% | 0% | 80 | 0.0046075 | Y
Heavy Duty Trucks | Diesel | Rigid 20 - 26 t | Euro VII | DPF+SCR | CO |  | 0.06 | 0.5 | 5 | 70 | 27.723 | -131.0427 | -1859.6235 | 10132.3432 | 645.9493 | -8376.844 | 27600.4001 | 89.33% | 0% | 70 | 0.0051176 | Y
Heavy Duty Trucks | Diesel | Rigid 20 - 26 t | Euro VII | DPF+SCR | CO |  | 0.06 | 1 | 5 | 55 | 27.723 | -131.0427 | -1859.6235 | 10132.3432 | 645.9493 | -8376.844 | 27600.4001 | 88.53% | 0% | 55 | 0.0056531 | Y
Heavy Duty Trucks | Diesel | Rigid 20 - 26 t | Euro VII | DPF+SCR | NOx |  | -0.06 | 0 | 5 | 75 | -0.064737 | 7.1461 | -77.1502 | 219.7656 | 0.69747 | -8.1442 | 23.7777 | 82.39% | 0% | 75 | 0.0051514 | Y
Heavy Duty Trucks | Diesel | Rigid 20 - 26 t | Euro VII | DPF+SCR | NOx |  | -0.06 | 0.5 | 5 | 75 | -0.064737 | 7.1461 | -77.1502 | 219.7656 | 0.69747 | -8.1442 | 23.7777 | 87.14% | 0% | 75 | 0.0037618 | Y
Heavy Duty Trucks | Diesel | Rigid 20 - 26 t | Euro VII | DPF+SCR | NOx |  | -0.06 | 1 | 5 | 75 | -0.064737 | 7.1461 | -77.1502 | 219.7656 | 0.69747 | -8.1442 | 23.7777 | 88.48% | 0% | 75 | 0.0033685 | Y
Heavy Duty Trucks | Diesel | Rigid 20 - 26 t | Euro VII | DPF+SCR | NOx |  | -0.04 | 0 | 5 | 80 | -0.064737 | 7.1461 | -77.1502 | 219.7656 | 0.69747 | -8.1442 | 23.7777 | 78.65% | 0% | 80 | 0.0046173 | Y
Heavy Duty Trucks | Diesel | Rigid 20 - 26 t | Euro VII | DPF+SCR | NOx |  | -0.04 | 0.5 | 5 | 80 | -0.064737 | 7.1461 | -77.1502 | 219.7656 | 0.69747 | -8.1442 | 23.7777 | 84.62% | 0% | 80 | 0.003326 | Y
Heavy Duty Trucks | Diesel | Rigid 20 - 26 t | Euro VII | DPF+SCR | NOx |  | -0.04 | 1 | 5 | 80 | -0.064737 | 7.1461 | -77.1502 | 219.7656 | 0.69747 | -8.1442 | 23.7777 | 85.89% | 0% | 80 | 0.0030507 | Y
Heavy Duty Trucks | Diesel | Rigid 20 - 26 t | Euro VII | DPF+SCR | NOx |  | -0.02 | 0 | 5 | 80 | -0.064737 | 7.1461 | -77.1502 | 219.7656 | 0.69747 | -8.1442 | 23.7777 | 71.88% | 0% | 80 | 0.0060808 | Y
Heavy Duty Trucks | Diesel | Rigid 20 - 26 t | Euro VII | DPF+SCR | NOx |  | -0.02 | 0.5 | 5 | 80 | -0.064737 | 7.1461 | -77.1502 | 219.7656 | 0.69747 | -8.1442 | 23.7777 | 81.2% | 0% | 80 | 0.0040653 | Y
Heavy Duty Trucks | Diesel | Rigid 20 - 26 t | Euro VII | DPF+SCR | NOx |  | -0.02 | 1 | 5 | 80 | -0.064737 | 7.1461 | -77.1502 | 219.7656 | 0.69747 | -8.1442 | 23.7777 | 82.55% | 0% | 80 | 0.0037748 | Y
Heavy Duty Trucks | Diesel | Rigid 20 - 26 t | Euro VII | DPF+SCR | NOx |  | 0 | 0 | 5 | 80 | -0.064737 | 7.1461 | -77.1502 | 219.7656 | 0.69747 | -8.1442 | 23.7777 | 74.17% | 0% | 80 | 0.0055854 | Y
Heavy Duty Trucks | Diesel | Rigid 20 - 26 t | Euro VII | DPF+SCR | NOx |  | 0 | 0.5 | 5 | 80 | -0.064737 | 7.1461 | -77.1502 | 219.7656 | 0.69747 | -8.1442 | 23.7777 | 81.29% | 0% | 80 | 0.004047 | Y
Heavy Duty Trucks | Diesel | Rigid 20 - 26 t | Euro VII | DPF+SCR | NOx |  | 0 | 1 | 5 | 80 | -0.064737 | 7.1461 | -77.1502 | 219.7656 | 0.69747 | -8.1442 | 23.7777 | 83.86% | 0% | 80 | 0.0034918 | Y
Heavy Duty Trucks | Diesel | Rigid 20 - 26 t | Euro VII | DPF+SCR | NOx |  | 0.02 | 0 | 5 | 80 | -0.064737 | 7.1461 | -77.1502 | 219.7656 | 0.69747 | -8.1442 | 23.7777 | 77.35% | 0% | 80 | 0.0048994 | Y
Heavy Duty Trucks | Diesel | Rigid 20 - 26 t | Euro VII | DPF+SCR | NOx |  | 0.02 | 0.5 | 5 | 80 | -0.064737 | 7.1461 | -77.1502 | 219.7656 | 0.69747 | -8.1442 | 23.7777 | 83.52% | 0% | 80 | 0.0035652 | Y
Heavy Duty Trucks | Diesel | Rigid 20 - 26 t | Euro VII | DPF+SCR | NOx |  | 0.02 | 1 | 5 | 80 | -0.064737 | 7.1461 | -77.1502 | 219.7656 | 0.69747 | -8.1442 | 23.7777 | 85.67% | 0% | 80 | 0.0030985 | Y
Heavy Duty Trucks | Diesel | Rigid 20 - 26 t | Euro VII | DPF+SCR | NOx |  | 0.04 | 0 | 5 | 80 | -0.064737 | 7.1461 | -77.1502 | 219.7656 | 0.69747 | -8.1442 | 23.7777 | 78.78% | 0% | 80 | 0.0045897 | Y
Heavy Duty Trucks | Diesel | Rigid 20 - 26 t | Euro VII | DPF+SCR | NOx |  | 0.04 | 0.5 | 5 | 80 | -0.064737 | 7.1461 | -77.1502 | 219.7656 | 0.69747 | -8.1442 | 23.7777 | 83.63% | 0% | 80 | 0.0035415 | Y
Heavy Duty Trucks | Diesel | Rigid 20 - 26 t | Euro VII | DPF+SCR | NOx |  | 0.04 | 1 | 5 | 75 | -0.064737 | 7.1461 | -77.1502 | 219.7656 | 0.69747 | -8.1442 | 23.7777 | 85.4% | 0% | 75 | 0.00427 | Y
Heavy Duty Trucks | Diesel | Rigid 20 - 26 t | Euro VII | DPF+SCR | NOx |  | 0.06 | 0 | 5 | 80 | -0.064737 | 7.1461 | -77.1502 | 219.7656 | 0.69747 | -8.1442 | 23.7777 | 77.71% | 0% | 80 | 0.0048204 | Y
Heavy Duty Trucks | Diesel | Rigid 20 - 26 t | Euro VII | DPF+SCR | NOx |  | 0.06 | 0.5 | 5 | 70 | -0.064737 | 7.1461 | -77.1502 | 219.7656 | 0.69747 | -8.1442 | 23.7777 | 82.66% | 0% | 70 | 0.006581 | Y
Heavy Duty Trucks | Diesel | Rigid 20 - 26 t | Euro VII | DPF+SCR | NOx |  | 0.06 | 1 | 5 | 55 | -0.064737 | 7.1461 | -77.1502 | 219.7656 | 0.69747 | -8.1442 | 23.7777 | 84.25% | 0% | 55 | 0.011591 | Y
Heavy Duty Trucks | Diesel | Rigid 20 - 26 t | Euro VII | DPF+SCR | VOC |  | -0.06 | 0 | 5 | 70 | -0.039194 | 4.9431 | 251.8759 | -1489.8677 | -15.1958 | 5103.2217 | -26987.7084 | 91.81% | 0% | 70 | 0.00012315 | Y
Heavy Duty Trucks | Diesel | Rigid 20 - 26 t | Euro VII | DPF+SCR | VOC |  | -0.06 | 0.5 | 5 | 70 | -0.039194 | 4.9431 | 251.8759 | -1489.8677 | -15.1958 | 5103.2217 | -26987.7084 | 92% | 0% | 70 | 0.00012035 | Y
Heavy Duty Trucks | Diesel | Rigid 20 - 26 t | Euro VII | DPF+SCR | VOC |  | -0.06 | 1 | 5 | 70 | -0.039194 | 4.9431 | 251.8759 | -1489.8677 | -15.1958 | 5103.2217 | -26987.7084 | 92.05% | 0% | 70 | 0.00011946 | Y
Heavy Duty Trucks | Diesel | Rigid 20 - 26 t | Euro VII | DPF+SCR | VOC |  | -0.04 | 0 | 5 | 80 | -0.039194 | 4.9431 | 251.8759 | -1489.8677 | -15.1958 | 5103.2217 | -26987.7084 | 91.4% | 0% | 80 | 0.00011445 | Y
Heavy Duty Trucks | Diesel | Rigid 20 - 26 t | Euro VII | DPF+SCR | VOC |  | -0.04 | 0.5 | 5 | 80 | -0.039194 | 4.9431 | 251.8759 | -1489.8677 | -15.1958 | 5103.2217 | -26987.7084 | 91.56% | 0% | 80 | 0.00011231 | Y
Heavy Duty Trucks | Diesel | Rigid 20 - 26 t | Euro VII | DPF+SCR | VOC |  | -0.04 | 1 | 5 | 80 | -0.039194 | 4.9431 | 251.8759 | -1489.8677 | -15.1958 | 5103.2217 | -26987.7084 | 91.65% | 0% | 80 | 0.00011115 | Y
Heavy Duty Trucks | Diesel | Rigid 20 - 26 t | Euro VII | DPF+SCR | VOC |  | -0.02 | 0 | 5 | 80 | -0.039194 | 4.9431 | 251.8759 | -1489.8677 | -15.1958 | 5103.2217 | -26987.7084 | 90.79% | 0% | 80 | 0.00012251 | Y
Heavy Duty Trucks | Diesel | Rigid 20 - 26 t | Euro VII | DPF+SCR | VOC |  | -0.02 | 0.5 | 5 | 80 | -0.039194 | 4.9431 | 251.8759 | -1489.8677 | -15.1958 | 5103.2217 | -26987.7084 | 90.96% | 0% | 80 | 0.00012022 | Y
Heavy Duty Trucks | Diesel | Rigid 20 - 26 t | Euro VII | DPF+SCR | VOC |  | -0.02 | 1 | 5 | 80 | -0.039194 | 4.9431 | 251.8759 | -1489.8677 | -15.1958 | 5103.2217 | -26987.7084 | 91.06% | 0% | 80 | 0.00011894 | Y
Heavy Duty Trucks | Diesel | Rigid 20 - 26 t | Euro VII | DPF+SCR | VOC |  | 0 | 0 | 5 | 80 | -0.039194 | 4.9431 | 251.8759 | -1489.8677 | -15.1958 | 5103.2217 | -26987.7084 | 90% | 0% | 80 | 0.0001331 | Y
Heavy Duty Trucks | Diesel | Rigid 20 - 26 t | Euro VII | DPF+SCR | VOC |  | 0 | 0.5 | 5 | 80 | -0.039194 | 4.9431 | 251.8759 | -1489.8677 | -15.1958 | 5103.2217 | -26987.7084 | 90% | 0% | 80 | 0.00013304 | Y
Heavy Duty Trucks | Diesel | Rigid 20 - 26 t | Euro VII | DPF+SCR | VOC |  | 0 | 1 | 5 | 80 | -0.039194 | 4.9431 | 251.8759 | -1489.8677 | -15.1958 | 5103.2217 | -26987.7084 | 90.01% | 0% | 80 | 0.00013294 | Y
Heavy Duty Trucks | Diesel | Rigid 20 - 26 t | Euro VII | DPF+SCR | VOC |  | 0.02 | 0 | 5 | 80 | -0.039194 | 4.9431 | 251.8759 | -1489.8677 | -15.1958 | 5103.2217 | -26987.7084 | 89.41% | 0% | 80 | 0.00014093 | Y
Heavy Duty Trucks | Diesel | Rigid 20 - 26 t | Euro VII | DPF+SCR | VOC |  | 0.02 | 0.5 | 5 | 80 | -0.039194 | 4.9431 | 251.8759 | -1489.8677 | -15.1958 | 5103.2217 | -26987.7084 | 89.39% | 0% | 80 | 0.00014116 | Y
Heavy Duty Trucks | Diesel | Rigid 20 - 26 t | Euro VII | DPF+SCR | VOC |  | 0.02 | 1 | 5 | 80 | -0.039194 | 4.9431 | 251.8759 | -1489.8677 | -15.1958 | 5103.2217 | -26987.7084 | 89.41% | 0% | 80 | 0.00014084 | Y
Heavy Duty Trucks | Diesel | Rigid 20 - 26 t | Euro VII | DPF+SCR | VOC |  | 0.04 | 0 | 5 | 80 | -0.039194 | 4.9431 | 251.8759 | -1489.8677 | -15.1958 | 5103.2217 | -26987.7084 | 89.15% | 0% | 80 | 0.00014439 | Y
Heavy Duty Trucks | Diesel | Rigid 20 - 26 t | Euro VII | DPF+SCR | VOC |  | 0.04 | 0.5 | 5 | 80 | -0.039194 | 4.9431 | 251.8759 | -1489.8677 | -15.1958 | 5103.2217 | -26987.7084 | 89.08% | 0% | 80 | 0.00014532 | Y
Heavy Duty Trucks | Diesel | Rigid 20 - 26 t | Euro VII | DPF+SCR | VOC |  | 0.04 | 1 | 5 | 75 | -0.039194 | 4.9431 | 251.8759 | -1489.8677 | -15.1958 | 5103.2217 | -26987.7084 | 88.96% | 0% | 75 | 0.00015615 | Y
Heavy Duty Trucks | Diesel | Rigid 20 - 26 t | Euro VII | DPF+SCR | VOC |  | 0.06 | 0 | 5 | 80 | -0.039194 | 4.9431 | 251.8759 | -1489.8677 | -15.1958 | 5103.2217 | -26987.7084 | 88.97% | 0% | 80 | 0.00014669 | Y
Heavy Duty Trucks | Diesel | Rigid 20 - 26 t | Euro VII | DPF+SCR | VOC |  | 0.06 | 0.5 | 5 | 70 | -0.039194 | 4.9431 | 251.8759 | -1489.8677 | -15.1958 | 5103.2217 | -26987.7084 | 88.81% | 0% | 70 | 0.0001682 | Y
Heavy Duty Trucks | Diesel | Rigid 20 - 26 t | Euro VII | DPF+SCR | VOC |  | 0.06 | 1 | 5 | 55 | -0.039194 | 4.9431 | 251.8759 | -1489.8677 | -15.1958 | 5103.2217 | -26987.7084 | 88.78% | 0% | 55 | 0.0002042 | Y
Heavy Duty Trucks | Diesel | Rigid 20 - 26 t | Euro VII | DPF+SCR | PM Exhaust |  | -0.06 | 0 | 5 | 75 | 0.0038713 | 0.13431 | -3.7131 | 28.461 | 2.2024 | -47.9025 | 341.4832 | 76.84% | 0% | 75 | 0.00072276 | Y
Heavy Duty Trucks | Diesel | Rigid 20 - 26 t | Euro VII | DPF+SCR | PM Exhaust |  | -0.06 | 0.5 | 5 | 75 | 0.0038713 | 0.13431 | -3.7131 | 28.461 | 2.2024 | -47.9025 | 341.4832 | 76.53% | 0% | 75 | 0.00073246 | Y
Heavy Duty Trucks | Diesel | Rigid 20 - 26 t | Euro VII | DPF+SCR | PM Exhaust |  | -0.06 | 1 | 5 | 75 | 0.0038713 | 0.13431 | -3.7131 | 28.461 | 2.2024 | -47.9025 | 341.4832 | 75.85% | 0% | 75 | 0.00075374 | Y
Heavy Duty Trucks | Diesel | Rigid 20 - 26 t | Euro VII | DPF+SCR | PM Exhaust |  | -0.04 | 0 | 5 | 80 | 0.0038713 | 0.13431 | -3.7131 | 28.461 | 2.2024 | -47.9025 | 341.4832 | 73.95% | 0% | 80 | 0.00079007 | Y
Heavy Duty Trucks | Diesel | Rigid 20 - 26 t | Euro VII | DPF+SCR | PM Exhaust |  | -0.04 | 0.5 | 5 | 80 | 0.0038713 | 0.13431 | -3.7131 | 28.461 | 2.2024 | -47.9025 | 341.4832 | 72.84% | 0% | 80 | 0.00082364 | Y
Heavy Duty Trucks | Diesel | Rigid 20 - 26 t | Euro VII | DPF+SCR | PM Exhaust |  | -0.04 | 1 | 5 | 80 | 0.0038713 | 0.13431 | -3.7131 | 28.461 | 2.2024 | -47.9025 | 341.4832 | 71.53% | 0% | 80 | 0.00086339 | Y
Heavy Duty Trucks | Diesel | Rigid 20 - 26 t | Euro VII | DPF+SCR | PM Exhaust |  | -0.02 | 0 | 5 | 80 | 0.0038713 | 0.13431 | -3.7131 | 28.461 | 2.2024 | -47.9025 | 341.4832 | 69.53% | 0% | 80 | 0.00092401 | Y
Heavy Duty Trucks | Diesel | Rigid 20 - 26 t | Euro VII | DPF+SCR | PM Exhaust |  | -0.02 | 0.5 | 5 | 80 | 0.0038713 | 0.13431 | -3.7131 | 28.461 | 2.2024 | -47.9025 | 341.4832 | 67.48% | 0% | 80 | 0.00098647 | Y
Heavy Duty Trucks | Diesel | Rigid 20 - 26 t | Euro VII | DPF+SCR | PM Exhaust |  | -0.02 | 1 | 5 | 80 | 0.0038713 | 0.13431 | -3.7131 | 28.461 | 2.2024 | -47.9025 | 341.4832 | 65.08% | 0% | 80 | 0.0010591 | Y
Heavy Duty Trucks | Diesel | Rigid 20 - 26 t | Euro VII | DPF+SCR | PM Exhaust |  | 0 | 0 | 5 | 80 | 0.0038713 | 0.13431 | -3.7131 | 28.461 | 2.2024 | -47.9025 | 341.4832 | 62.72% | 0% | 80 | 0.0011308 | Y
Heavy Duty Trucks | Diesel | Rigid 20 - 26 t | Euro VII | DPF+SCR | PM Exhaust |  | 0 | 0.5 | 5 | 80 | 0.0038713 | 0.13431 | -3.7131 | 28.461 | 2.2024 | -47.9025 | 341.4832 | 58.03% | 0% | 80 | 0.0012729 | Y
Heavy Duty Trucks | Diesel | Rigid 20 - 26 t | Euro VII | DPF+SCR | PM Exhaust |  | 0 | 1 | 5 | 80 | 0.0038713 | 0.13431 | -3.7131 | 28.461 | 2.2024 | -47.9025 | 341.4832 | 53.4% | 0% | 80 | 0.0014133 | Y
Heavy Duty Trucks | Diesel | Rigid 20 - 26 t | Euro VII | DPF+SCR | PM Exhaust |  | 0.02 | 0 | 5 | 80 | 0.0038713 | 0.13431 | -3.7131 | 28.461 | 2.2024 | -47.9025 | 341.4832 | 54.95% | 0% | 80 | 0.0013664 | Y
Heavy Duty Trucks | Diesel | Rigid 20 - 26 t | Euro VII | DPF+SCR | PM Exhaust |  | 0.02 | 0.5 | 5 | 80 | 0.0038713 | 0.13431 | -3.7131 | 28.461 | 2.2024 | -47.9025 | 341.4832 | 46.73% | 0% | 80 | 0.0016158 | Y
Heavy Duty Trucks | Diesel | Rigid 20 - 26 t | Euro VII | DPF+SCR | PM Exhaust |  | 0.02 | 1 | 5 | 80 | 0.0038713 | 0.13431 | -3.7131 | 28.461 | 2.2024 | -47.9025 | 341.4832 | 38.48% | 0% | 80 | 0.0018661 | Y
Heavy Duty Trucks | Diesel | Rigid 20 - 26 t | Euro VII | DPF+SCR | PM Exhaust |  | 0.04 | 0 | 5 | 80 | 0.0038713 | 0.13431 | -3.7131 | 28.461 | 2.2024 | -47.9025 | 341.4832 | 47.22% | 0% | 80 | 0.001601 | Y
Heavy Duty Trucks | Diesel | Rigid 20 - 26 t | Euro VII | DPF+SCR | PM Exhaust |  | 0.04 | 0.5 | 5 | 80 | 0.0038713 | 0.13431 | -3.7131 | 28.461 | 2.2024 | -47.9025 | 341.4832 | 34.35% | 0% | 80 | 0.0019911 | Y
Heavy Duty Trucks | Diesel | Rigid 20 - 26 t | Euro VII | DPF+SCR | PM Exhaust |  | 0.04 | 1 | 5 | 75 | 0.0038713 | 0.13431 | -3.7131 | 28.461 | 2.2024 | -47.9025 | 341.4832 | 20.7% | 0% | 75 | 0.0024747 | Y
Heavy Duty Trucks | Diesel | Rigid 20 - 26 t | Euro VII | DPF+SCR | PM Exhaust |  | 0.06 | 0 | 5 | 80 | 0.0038713 | 0.13431 | -3.7131 | 28.461 | 2.2024 | -47.9025 | 341.4832 | 39.14% | 0% | 80 | 0.0018458 | Y
Heavy Duty Trucks | Diesel | Rigid 20 - 26 t | Euro VII | DPF+SCR | PM Exhaust |  | 0.06 | 0.5 | 5 | 70 | 0.0038713 | 0.13431 | -3.7131 | 28.461 | 2.2024 | -47.9025 | 341.4832 | 21.54% | 0% | 70 | 0.0025276 | Y
Heavy Duty Trucks | Diesel | Rigid 20 - 26 t | Euro VII | DPF+SCR | PM Exhaust |  | 0.06 | 1 | 5 | 55 | 0.0038713 | 0.13431 | -3.7131 | 28.461 | 2.2024 | -47.9025 | 341.4832 | 6.289% | 0% | 55 | 0.0034108 | Y
Heavy Duty Trucks | Diesel | Rigid 20 - 26 t | Euro VII | DPF+SCR | EC |  | -0.06 | 0 | 5 | 75 | 0.0031255 | -0.40981 | 19.3302 | 71.8157 | 0 | 0 | 1 | 57.54% | 0% | 75 | 3.0285 | Y
Heavy Duty Trucks | Diesel | Rigid 20 - 26 t | Euro VII | DPF+SCR | EC |  | -0.06 | 0.5 | 5 | 75 | 0.0031255 | -0.40981 | 19.3302 | 71.8157 | 0 | 0 | 1 | 56.42% | 0% | 75 | 3.1088 | Y
Heavy Duty Trucks | Diesel | Rigid 20 - 26 t | Euro VII | DPF+SCR | EC |  | -0.06 | 1 | 5 | 75 | 0.0031255 | -0.40981 | 19.3302 | 71.8157 | 0 | 0 | 1 | 54.57% | 0% | 75 | 3.2403 | Y
Heavy Duty Trucks | Diesel | Rigid 20 - 26 t | Euro VII | DPF+SCR | EC |  | -0.04 | 0 | 5 | 80 | 0.0031255 | -0.40981 | 19.3302 | 71.8157 | 0 | 0 | 1 | 49.08% | 0% | 80 | 3.7913 | Y
Heavy Duty Trucks | Diesel | Rigid 20 - 26 t | Euro VII | DPF+SCR | EC |  | -0.04 | 0.5 | 5 | 80 | 0.0031255 | -0.40981 | 19.3302 | 71.8157 | 0 | 0 | 1 | 45.26% | 0% | 80 | 4.0759 | Y
Heavy Duty Trucks | Diesel | Rigid 20 - 26 t | Euro VII | DPF+SCR | EC |  | -0.04 | 1 | 5 | 80 | 0.0031255 | -0.40981 | 19.3302 | 71.8157 | 0 | 0 | 1 | 40.86% | 0% | 80 | 4.4038 | Y
Heavy Duty Trucks | Diesel | Rigid 20 - 26 t | Euro VII | DPF+SCR | EC |  | -0.02 | 0 | 5 | 80 | 0.0031255 | -0.40981 | 19.3302 | 71.8157 | 0 | 0 | 1 | 35.96% | 0% | 80 | 4.7684 | Y
Heavy Duty Trucks | Diesel | Rigid 20 - 26 t | Euro VII | DPF+SCR | EC |  | -0.02 | 0.5 | 5 | 80 | 0.0031255 | -0.40981 | 19.3302 | 71.8157 | 0 | 0 | 1 | 28.53% | 0% | 80 | 5.3215 | Y
Heavy Duty Trucks | Diesel | Rigid 20 - 26 t | Euro VII | DPF+SCR | EC |  | -0.02 | 1 | 5 | 80 | 0.0031255 | -0.40981 | 19.3302 | 71.8157 | 0 | 0 | 1 | 20.12% | 0% | 80 | 5.9481 | Y
Heavy Duty Trucks | Diesel | Rigid 20 - 26 t | Euro VII | DPF+SCR | EC |  | 0 | 0 | 5 | 80 | 0.0031255 | -0.40981 | 19.3302 | 71.8157 | 0 | 0 | 1 | 16.07% | 0% | 80 | 6.2495 | Y
Heavy Duty Trucks | Diesel | Rigid 20 - 26 t | Euro VII | DPF+SCR | EC |  | 0 | 0.5 | 5 | 80 | 0.0031255 | -0.40981 | 19.3302 | 71.8157 | 0 | 0 | 1 | 0% | 0% | 80 | 7.4462 | Y
Heavy Duty Trucks | Diesel | Rigid 20 - 26 t | Euro VII | DPF+SCR | EC |  | 0 | 1 | 5 | 80 | 0.0031255 | -0.40981 | 19.3302 | 71.8157 | 0 | 0 | 1 | -16.51% | 0% | 80 | 8.6752 | Y
Heavy Duty Trucks | Diesel | Rigid 20 - 26 t | Euro VII | DPF+SCR | EC |  | 0.02 | 0 | 5 | 80 | 0.0031255 | -0.40981 | 19.3302 | 71.8157 | 0 | 0 | 1 | -8.517% | 0% | 80 | 8.0804 | Y
Heavy Duty Trucks | Diesel | Rigid 20 - 26 t | Euro VII | DPF+SCR | EC |  | 0.02 | 0.5 | 5 | 80 | 0.0031255 | -0.40981 | 19.3302 | 71.8157 | 0 | 0 | 1 | -38.2% | 0% | 80 | 10.2906 | Y
Heavy Duty Trucks | Diesel | Rigid 20 - 26 t | Euro VII | DPF+SCR | EC |  | 0.02 | 1 | 5 | 80 | 0.0031255 | -0.40981 | 19.3302 | 71.8157 | 0 | 0 | 1 | -68.23% | 0% | 80 | 12.5269 | Y
Heavy Duty Trucks | Diesel | Rigid 20 - 26 t | Euro VII | DPF+SCR | EC |  | 0.04 | 0 | 5 | 80 | 0.0031255 | -0.40981 | 19.3302 | 71.8157 | 0 | 0 | 1 | -35.85% | 0% | 80 | 10.1157 | Y
Heavy Duty Trucks | Diesel | Rigid 20 - 26 t | Euro VII | DPF+SCR | EC |  | 0.04 | 0.5 | 5 | 80 | 0.0031255 | -0.40981 | 19.3302 | 71.8157 | 0 | 0 | 1 | -81.29% | 0% | 80 | 13.4993 | Y
Heavy Duty Trucks | Diesel | Rigid 20 - 26 t | Euro VII | DPF+SCR | EC |  | 0.04 | 1 | 5 | 75 | 0.0031255 | -0.40981 | 19.3302 | 71.8157 | 0 | 0 | 1 | -125.9% | 0% | 75 | 16.1129 | Y
Heavy Duty Trucks | Diesel | Rigid 20 - 26 t | Euro VII | DPF+SCR | EC |  | 0.06 | 0 | 5 | 80 | 0.0031255 | -0.40981 | 19.3302 | 71.8157 | 0 | 0 | 1 | -65.03% | 0% | 80 | 12.2885 | Y
Heavy Duty Trucks | Diesel | Rigid 20 - 26 t | Euro VII | DPF+SCR | EC |  | 0.06 | 0.5 | 5 | 70 | 0.0031255 | -0.40981 | 19.3302 | 71.8157 | 0 | 0 | 1 | -126.3% | 0% | 70 | 15.8033 | Y
Heavy Duty Trucks | Diesel | Rigid 20 - 26 t | Euro VII | DPF+SCR | EC |  | 0.06 | 1 | 5 | 55 | 0.0031255 | -0.40981 | 19.3302 | 71.8157 | 0 | 0 | 1 | -187.8% | 0% | 55 | 21.7342 | Y
Heavy Duty Trucks | Diesel | Rigid 20 - 26 t | Euro VII | DPF+SCR | CH4 |  |  |  | 10 | 80 | -0.00052136 | -0.018694 | 7.4964 | -37.4428 | -2.1515 | 260.5809 | -1275.3871 | 20% | 0% | 80 | 0.00030284 | Y
Heavy Duty Trucks | Diesel | Rigid 20 - 26 t | Euro VII | DPF+SCR | NH3 |  |  |  | 10 | 80 | 5.455e-06 | -0.00074576 | 0.030966 | 0.079032 | 0 | 0 | 1 | 70.86% | 0% | 80 | 0.0020999 | Y
Heavy Duty Trucks | Diesel | Rigid 20 - 26 t | Euro VII | DPF+SCR | N2O |  |  |  | 1 | 80 | 0.031627 | 3.1715 | -61.2133 | 283.2958 | 1.125 | -19.4014 | 87.231 | 53.8% | 0% | 80 | 0.032099 | Y
Heavy Duty Trucks | Diesel | Rigid 20 - 26 t | Euro VII | DPF+SCR | SPN23 |  | -0.06 | 0 | 5 | 75 | 19464852860.7205 | 675228552500.4504 | -1.8669e+13 | 1.431e+14 | 0.34626 | -7.5314 | 53.6898 | 76.84% | 0% | 75 | 23113815052.5552 | Y
Heavy Duty Trucks | Diesel | Rigid 20 - 26 t | Euro VII | DPF+SCR | SPN23 |  | -0.06 | 0.5 | 5 | 75 | 19464852860.7205 | 675228552500.4504 | -1.8669e+13 | 1.431e+14 | 0.34626 | -7.5314 | 53.6898 | 76.53% | 0% | 75 | 23423974816.2847 | Y
Heavy Duty Trucks | Diesel | Rigid 20 - 26 t | Euro VII | DPF+SCR | SPN23 |  | -0.06 | 1 | 5 | 75 | 19464852860.7205 | 675228552500.4504 | -1.8669e+13 | 1.431e+14 | 0.34626 | -7.5314 | 53.6898 | 75.85% | 0% | 75 | 24104524361.7847 | Y
Heavy Duty Trucks | Diesel | Rigid 20 - 26 t | Euro VII | DPF+SCR | SPN23 |  | -0.04 | 0 | 5 | 80 | 19464852860.7205 | 675228552500.4504 | -1.8669e+13 | 1.431e+14 | 0.34626 | -7.5314 | 53.6898 | 73.95% | 0% | 80 | 25266367415.3932 | Y
Heavy Duty Trucks | Diesel | Rigid 20 - 26 t | Euro VII | DPF+SCR | SPN23 |  | -0.04 | 0.5 | 5 | 80 | 19464852860.7205 | 675228552500.4504 | -1.8669e+13 | 1.431e+14 | 0.34626 | -7.5314 | 53.6898 | 72.84% | 0% | 80 | 26340153098.8144 | Y
Heavy Duty Trucks | Diesel | Rigid 20 - 26 t | Euro VII | DPF+SCR | SPN23 |  | -0.04 | 1 | 5 | 80 | 19464852860.7205 | 675228552500.4504 | -1.8669e+13 | 1.431e+14 | 0.34626 | -7.5314 | 53.6898 | 71.53% | 0% | 80 | 27611338376.9941 | Y
Heavy Duty Trucks | Diesel | Rigid 20 - 26 t | Euro VII | DPF+SCR | SPN23 |  | -0.02 | 0 | 5 | 80 | 19464852860.7205 | 675228552500.4504 | -1.8669e+13 | 1.431e+14 | 0.34626 | -7.5314 | 53.6898 | 69.53% | 0% | 80 | 29550049436.315 | Y
Heavy Duty Trucks | Diesel | Rigid 20 - 26 t | Euro VII | DPF+SCR | SPN23 |  | -0.02 | 0.5 | 5 | 80 | 19464852860.7205 | 675228552500.4504 | -1.8669e+13 | 1.431e+14 | 0.34626 | -7.5314 | 53.6898 | 67.48% | 0% | 80 | 31547287975.631 | Y
Heavy Duty Trucks | Diesel | Rigid 20 - 26 t | Euro VII | DPF+SCR | SPN23 |  | -0.02 | 1 | 5 | 80 | 19464852860.7205 | 675228552500.4504 | -1.8669e+13 | 1.431e+14 | 0.34626 | -7.5314 | 53.6898 | 65.08% | 0% | 80 | 33869712970.4626 | Y
Heavy Duty Trucks | Diesel | Rigid 20 - 26 t | Euro VII | DPF+SCR | SPN23 |  | 0 | 0 | 5 | 80 | 19464852860.7205 | 675228552500.4504 | -1.8669e+13 | 1.431e+14 | 0.34626 | -7.5314 | 53.6898 | 62.72% | 0% | 80 | 36164471991.3776 | Y
Heavy Duty Trucks | Diesel | Rigid 20 - 26 t | Euro VII | DPF+SCR | SPN23 |  | 0 | 0.5 | 5 | 80 | 19464852860.7205 | 675228552500.4504 | -1.8669e+13 | 1.431e+14 | 0.34626 | -7.5314 | 53.6898 | 58.03% | 0% | 80 | 40706310566.254 | Y
Heavy Duty Trucks | Diesel | Rigid 20 - 26 t | Euro VII | DPF+SCR | SPN23 |  | 0 | 1 | 5 | 80 | 19464852860.7205 | 675228552500.4504 | -1.8669e+13 | 1.431e+14 | 0.34626 | -7.5314 | 53.6898 | 53.4% | 0% | 80 | 45196706135.0462 | Y
Heavy Duty Trucks | Diesel | Rigid 20 - 26 t | Euro VII | DPF+SCR | SPN23 |  | 0.02 | 0 | 5 | 80 | 19464852860.7205 | 675228552500.4504 | -1.8669e+13 | 1.431e+14 | 0.34626 | -7.5314 | 53.6898 | 54.95% | 0% | 80 | 43699061974.2226 | Y
Heavy Duty Trucks | Diesel | Rigid 20 - 26 t | Euro VII | DPF+SCR | SPN23 |  | 0.02 | 0.5 | 5 | 80 | 19464852860.7205 | 675228552500.4504 | -1.8669e+13 | 1.431e+14 | 0.34626 | -7.5314 | 53.6898 | 46.73% | 0% | 80 | 51672734873.3048 | Y
Heavy Duty Trucks | Diesel | Rigid 20 - 26 t | Euro VII | DPF+SCR | SPN23 |  | 0.02 | 1 | 5 | 80 | 19464852860.7205 | 675228552500.4504 | -1.8669e+13 | 1.431e+14 | 0.34626 | -7.5314 | 53.6898 | 38.48% | 0% | 80 | 59676478139.1221 | Y
Heavy Duty Trucks | Diesel | Rigid 20 - 26 t | Euro VII | DPF+SCR | SPN23 |  | 0.04 | 0 | 5 | 80 | 19464852860.7205 | 675228552500.4504 | -1.8669e+13 | 1.431e+14 | 0.34626 | -7.5314 | 53.6898 | 47.22% | 0% | 80 | 51198961406.1058 | Y
Heavy Duty Trucks | Diesel | Rigid 20 - 26 t | Euro VII | DPF+SCR | SPN23 |  | 0.04 | 0.5 | 5 | 80 | 19464852860.7205 | 675228552500.4504 | -1.8669e+13 | 1.431e+14 | 0.34626 | -7.5314 | 53.6898 | 34.35% | 0% | 80 | 63674431529.6286 | Y
Heavy Duty Trucks | Diesel | Rigid 20 - 26 t | Euro VII | DPF+SCR | SPN23 |  | 0.04 | 1 | 5 | 75 | 19464852860.7205 | 675228552500.4504 | -1.8669e+13 | 1.431e+14 | 0.34626 | -7.5314 | 53.6898 | 20.7% | 0% | 75 | 79141910553.966 | Y
Heavy Duty Trucks | Diesel | Rigid 20 - 26 t | Euro VII | DPF+SCR | SPN23 |  | 0.06 | 0 | 5 | 80 | 19464852860.7205 | 675228552500.4504 | -1.8669e+13 | 1.431e+14 | 0.34626 | -7.5314 | 53.6898 | 39.14% | 0% | 80 | 59029469520.435 | Y
Heavy Duty Trucks | Diesel | Rigid 20 - 26 t | Euro VII | DPF+SCR | SPN23 |  | 0.06 | 0.5 | 5 | 70 | 19464852860.7205 | 675228552500.4504 | -1.8669e+13 | 1.431e+14 | 0.34626 | -7.5314 | 53.6898 | 21.54% | 0% | 70 | 80832097949.0229 | Y
Heavy Duty Trucks | Diesel | Rigid 20 - 26 t | Euro VII | DPF+SCR | SPN23 |  | 0.06 | 1 | 5 | 55 | 19464852860.7205 | 675228552500.4504 | -1.8669e+13 | 1.431e+14 | 0.34626 | -7.5314 | 53.6898 | 6.289% | 0% | 55 | 109076373593.2717 | Y
Heavy Duty Trucks | Diesel | Rigid 26 - 28 t | Conventional |  | CO |  | -0.06 | 0 | 12 | 86 | -9.8762e-05 | 0.0091846 | 0.52247 | -3.1658 | 0.00030237 | 0.008429 | -0.055312 | 0% | 0% | 80 | 0.22927
Heavy Duty Trucks | Diesel | Rigid 26 - 28 t | Conventional |  | CO |  | -0.06 | 0.5 | 12 | 86 | 1.1438e-05 | -0.0037564 | 0.36527 | 2.5562 | 3.1992e-05 | 0.0061059 | 0.064553 | 0% | 0% | 80 | 0.22423
Heavy Duty Trucks | Diesel | Rigid 26 - 28 t | Conventional |  | CO |  | -0.06 | 1 | 12 | 86 | 0.00011514 | -0.024182 | 2.1481 | 3.6833 | 0.00030774 | 0.026233 | 0.23133 | 0% | 0% | 80 | 0.23177
Heavy Duty Trucks | Diesel | Rigid 26 - 28 t | Conventional |  | CO |  | -0.04 | 0 | 12 | 86 | -0.00041392 | 0.039084 | 2.6866 | -2.922 | 0.00095484 | 0.04048 | -0.017239 | 0% | 0% | 80 | 0.33515
Heavy Duty Trucks | Diesel | Rigid 26 - 28 t | Conventional |  | CO |  | -0.04 | 0.5 | 12 | 86 | 1.9773e-05 | -0.0060423 | 0.54063 | 2.8279 | 2.4401e-05 | 0.0061707 | 0.081533 | 0% | 0% | 80 | 0.29964
Heavy Duty Trucks | Diesel | Rigid 26 - 28 t | Conventional |  | CO |  | -0.04 | 1 | 12 | 86 | 4.0592e-05 | -0.011329 | 0.90088 | 3.5322 | 4.8691e-05 | 0.0079532 | 0.13511 | 0% | 0% | 80 | 0.27561
Heavy Duty Trucks | Diesel | Rigid 26 - 28 t | Conventional |  | CO |  | -0.02 | 0 | 12 | 86 | 0.00034016 | -0.0010749 | 1.601 | 6.5801 | 0.00028916 | 0.019134 | 0.13148 | 0% | 0% | 80 | 1.0744
Heavy Duty Trucks | Diesel | Rigid 26 - 28 t | Conventional |  | CO |  | -0.02 | 0.5 | 12 | 86 | 9.229e-05 | -0.0050961 | 1.2267 | 3.5691 | 9.1023e-05 | 0.013505 | 0.10154 | 0% | 0% | 80 | 0.82421
Heavy Duty Trucks | Diesel | Rigid 26 - 28 t | Conventional |  | CO |  | -0.02 | 1 | 12 | 86 | 0.0005545 | -0.053807 | 4.3611 | 8.7171 | 0.000439 | 0.016751 | 0.5926 | 0% | 0% | 80 | 0.78324
Heavy Duty Trucks | Diesel | Rigid 26 - 28 t | Conventional |  | CO |  | 0 | 0 | 12 | 86 | 0.0029153 | 1.1294 | 0.5488 | 4.9938 | 0.0089935 | 0.21107 | -1.4102 | 0% | 0% | 80 | 1.501
Heavy Duty Trucks | Diesel | Rigid 26 - 28 t | Conventional |  | CO |  | 0 | 0.5 | 12 | 86 | 0.00061734 | -0.0018151 | 2.1799 | 7.7222 | 0.00029837 | 0.014917 | 0.25684 | 0% | 0% | 80 | 1.8103
Heavy Duty Trucks | Diesel | Rigid 26 - 28 t | Conventional |  | CO |  | 0 | 1 | 12 | 86 | 0.0015142 | -0.058872 | 2.8237 | 7.1612 | 0.00062298 | -0.0084716 | 0.48521 | 0% | 0% | 80 | 2.0805
Heavy Duty Trucks | Diesel | Rigid 26 - 28 t | Conventional |  | CO |  | 0.02 | 0 | 12 | 86 | 5.0384e-05 | 0.012088 | 1.8264 | 8.6208 | -7.042e-05 | 0.025422 | 0.1178 | 0% | 0% | 80 | 1.8953
Heavy Duty Trucks | Diesel | Rigid 26 - 28 t | Conventional |  | CO |  | 0.02 | 0.5 | 12 | 86 | 0.00086517 | -0.015256 | -0.3303 | 15.5376 | 0.0005178 | -0.021453 | 0.32119 | 0% | 0% | 80 | 2.1786
Heavy Duty Trucks | Diesel | Rigid 26 - 28 t | Conventional |  | CO |  | 0.02 | 1 | 12 | 84 | 0.0007636 | -0.034121 | 1.4297 | 7.7494 | 0.00029695 | -0.0085637 | 0.31926 | 0% | 0% | 80 | 2.4005
Heavy Duty Trucks | Diesel | Rigid 26 - 28 t | Conventional |  | CO |  | 0.04 | 0 | 12 | 86 | 0.0028716 | 1.0089 | 5.3107 | -2.7883 | 0.0055007 | 0.23966 | -1.0811 | 0% | 0% | 80 | 1.9583
Heavy Duty Trucks | Diesel | Rigid 26 - 28 t | Conventional |  | CO |  | 0.04 | 0.5 | 12 | 75 | 1.8218e-05 | 0.0065988 | 2.1051 | 4.6413 | -2.9631e-05 | 0.015086 | 0.18749 | 0% | 0% | 75 | 2.399
Heavy Duty Trucks | Diesel | Rigid 26 - 28 t | Conventional |  | CO |  | 0.04 | 1 | 12 | 60 | 0.00063164 | -0.021656 | 3.0652 | 2.3136 | 0.00015648 | 0.0069925 | 0.29691 | 0% | 0% | 60 | 3.1867
Heavy Duty Trucks | Diesel | Rigid 26 - 28 t | Conventional |  | CO |  | 0.06 | 0 | 12 | 81 | 0.0022512 | 0.74501 | 5.2513 | 4.6008 | 0.0035612 | 0.18367 | -0.63621 | 0% | 0% | 80 | 2.1525
Heavy Duty Trucks | Diesel | Rigid 26 - 28 t | Conventional |  | CO |  | 0.06 | 0.5 | 12 | 58 | 0.0049446 | 0.92649 | -2.9111 | -17.9051 | 0.0045707 | 0.10749 | -0.96966 | 0% | 0% | 58 | 3.2533
Heavy Duty Trucks | Diesel | Rigid 26 - 28 t | Conventional |  | CO |  | 0.06 | 1 | 12 | 45 | 0.00043477 | 0.5527 | 14.0983 | 20.9864 | 0.0013697 | 0.12677 | 0.925 | 0% | 0% | 45 | 4.2874
Heavy Duty Trucks | Diesel | Rigid 26 - 28 t | Conventional |  | NOx |  | -0.06 | 0 | 12 | 86 | 4.6816e-05 | -0.042436 | 4.5352 | -3.0341 | 0.00029288 | 0.030314 | 0.021755 | 0% | 0% | 80 | 0.32446
Heavy Duty Trucks | Diesel | Rigid 26 - 28 t | Conventional |  | NOx |  | -0.06 | 0.5 | 12 | 86 | 2.8108e-05 | -0.0074192 | 0.54392 | 3.4125 | 3.7094e-05 | 0.0032344 | 0.046777 | 0% | 0% | 80 | 0.31852
Heavy Duty Trucks | Diesel | Rigid 26 - 28 t | Conventional |  | NOx |  | -0.06 | 1 | 12 | 86 | -0.0003188 | 0.018195 | 2.9998 | -1.6553 | 0.0010067 | 0.0054557 | 0.17882 | 0% | 0% | 80 | 0.33924
Heavy Duty Trucks | Diesel | Rigid 26 - 28 t | Conventional |  | NOx |  | -0.04 | 0 | 12 | 86 | 5.0446e-05 | -0.014727 | 1.2384 | 6.2871 | 3.0043e-05 | 0.0053337 | 0.073872 | 0% | 0% | 80 | 0.66633
Heavy Duty Trucks | Diesel | Rigid 26 - 28 t | Conventional |  | NOx |  | -0.04 | 0.5 | 12 | 86 | -0.0016466 | 0.087166 | 7.8596 | -0.11356 | 0.00081427 | 0.042056 | 0.16916 | 0% | 0% | 80 | 0.4909
Heavy Duty Trucks | Diesel | Rigid 26 - 28 t | Conventional |  | NOx |  | -0.04 | 1 | 12 | 86 | -0.0017154 | 0.088167 | 8.6483 | -4.3716 | 0.00095962 | 0.034046 | 0.28312 | 0% | 0% | 80 | 0.51028
Heavy Duty Trucks | Diesel | Rigid 26 - 28 t | Conventional |  | NOx |  | -0.02 | 0 | 12 | 86 | 0.00028527 | -0.0079475 | 3.1067 | 10.8774 | 7.6154e-05 | 0.01131 | 0.12284 | 0% | 0% | 80 | 2.9258
Heavy Duty Trucks | Diesel | Rigid 26 - 28 t | Conventional |  | NOx |  | -0.02 | 0.5 | 12 | 86 | -0.0013608 | 0.12004 | 8.6265 | 16.2802 | 0.00030433 | 0.033409 | 0.28407 | 0% | 0% | 80 | 1.9827
Heavy Duty Trucks | Diesel | Rigid 26 - 28 t | Conventional |  | NOx |  | -0.02 | 1 | 12 | 86 | 2.1615e-05 | -0.011829 | 0.93101 | -5.8807 | -2.9938e-05 | 0.0028966 | -0.011754 | 0% | 0% | 80 | 1.7465
Heavy Duty Trucks | Diesel | Rigid 26 - 28 t | Conventional |  | NOx |  | 0 | 0 | 12 | 86 | 4.4553e-05 | 0.042259 | 3.6174 | 16.1518 | -4.0916e-05 | 0.013122 | 0.13594 | 0% | 0% | 80 | 8.1021
Heavy Duty Trucks | Diesel | Rigid 26 - 28 t | Conventional |  | NOx |  | 0 | 0.5 | 12 | 86 | -0.00043624 | 0.098003 | 8.6867 | 28.6376 | -9.574e-05 | 0.022472 | 0.29447 | 0% | 0% | 80 | 9.5257
Heavy Duty Trucks | Diesel | Rigid 26 - 28 t | Conventional |  | NOx |  | 0 | 1 | 12 | 86 | 0.0019033 | 0.44165 | 10.1 | 15.6345 | 0.00040745 | 0.031176 | 0.23405 | 0% | 0% | 80 | 10.834
Heavy Duty Trucks | Diesel | Rigid 26 - 28 t | Conventional |  | NOx |  | 0.02 | 0 | 12 | 86 | 0.00026818 | 0.07843 | 4.7189 | 16.7614 | -4.3194e-05 | 0.012194 | 0.15696 | 0% | 0% | 80 | 15.0921
Heavy Duty Trucks | Diesel | Rigid 26 - 28 t | Conventional |  | NOx |  | 0.02 | 0.5 | 12 | 86 | 4.0742e-05 | 0.032859 | 1.5662 | 3.5719 | -8.7824e-06 | 0.002872 | 0.04211 | 0% | 0% | 80 | 20.8673
Heavy Duty Trucks | Diesel | Rigid 26 - 28 t | Conventional |  | NOx |  | 0.02 | 1 | 12 | 84 | -5.4292e-05 | 0.10133 | 4.2663 | 7.0568 | -1.704e-05 | 0.0059768 | 0.095912 | 0% | 0% | 80 | 26.0508
Heavy Duty Trucks | Diesel | Rigid 26 - 28 t | Conventional |  | NOx |  | 0.04 | 0 | 12 | 86 | 0.0002447 | 0.085966 | 4.0524 | 9.7085 | -2.5247e-05 | 0.0075601 | 0.11503 | 0% | 0% | 80 | 22.6011
Heavy Duty Trucks | Diesel | Rigid 26 - 28 t | Conventional |  | NOx |  | 0.04 | 0.5 | 12 | 75 | 0.0022647 | 0.38929 | 4.2198 | 3.6745 | 4.7641e-05 | 0.015294 | 0.050596 | 0% | 0% | 75 | 31.5246
Heavy Duty Trucks | Diesel | Rigid 26 - 28 t | Conventional |  | NOx |  | 0.04 | 1 | 12 | 60 | 0.0078006 | -0.23176 | 1.5644 | 8.2214 | 0.00020475 | -0.0067747 | 0.063779 | 0% | 0% | 60 | 40.2589
Heavy Duty Trucks | Diesel | Rigid 26 - 28 t | Conventional |  | NOx |  | 0.06 | 0 | 12 | 81 | 0.00033964 | 0.06985 | 1.822 | 14.0204 | 7.4622e-06 | 0.002626 | 0.076145 | 0% | 0% | 80 | 29.2197
Heavy Duty Trucks | Diesel | Rigid 26 - 28 t | Conventional |  | NOx |  | 0.06 | 0.5 | 12 | 58 | 0.010272 | 1.1576 | 2.6684 | 4.6275 | 0.00025248 | 0.028812 | -0.010284 | 0% | 0% | 58 | 41.609
Heavy Duty Trucks | Diesel | Rigid 26 - 28 t | Conventional |  | NOx |  | 0.06 | 1 | 12 | 45 | -0.037337 | 1.6924 | 3.8266 | 2.5162 | -0.00070567 | 0.033638 | -0.0032694 | 0% | 0% | 45 | 54.4564
Heavy Duty Trucks | Diesel | Rigid 26 - 28 t | Conventional |  | VOC |  | -0.06 | 0 | 12 | 86 | 3.171e-06 | -0.0018373 | 0.35961 | 2.9297 | 3.9305e-05 | 0.017268 | 0.13997 | 0% | 0% | 80 | 0.15203
Heavy Duty Trucks | Diesel | Rigid 26 - 28 t | Conventional |  | VOC |  | -0.06 | 0.5 | 12 | 86 | 2.3381e-06 | -0.0014232 | 0.29533 | 2.4018 | 3.2188e-05 | 0.015069 | 0.12128 | 0% | 0% | 80 | 0.14774
Heavy Duty Trucks | Diesel | Rigid 26 - 28 t | Conventional |  | VOC |  | -0.06 | 1 | 12 | 86 | 2.4524e-06 | -0.0014237 | 0.28576 | 2.2522 | 2.582e-05 | 0.014965 | 0.11993 | 0% | 0% | 80 | 0.14552
Heavy Duty Trucks | Diesel | Rigid 26 - 28 t | Conventional |  | VOC |  | -0.04 | 0 | 12 | 86 | -0.00024469 | 0.035101 | 2.1173 | -1.2853 | 0.0019082 | 0.083655 | 0.012795 | 0% | 0% | 80 | 0.17673
Heavy Duty Trucks | Diesel | Rigid 26 - 28 t | Conventional |  | VOC |  | -0.04 | 0.5 | 12 | 86 | -0.00026391 | 0.035611 | 2.1545 | -2.2393 | 0.0021237 | 0.088506 | -0.034489 | 0% | 0% | 80 | 0.15925
Heavy Duty Trucks | Diesel | Rigid 26 - 28 t | Conventional |  | VOC |  | -0.04 | 1 | 12 | 86 | -0.00027816 | 0.039708 | 2.3356 | -3.5486 | 0.0025102 | 0.099363 | -0.099254 | 0% | 0% | 80 | 0.1542
Heavy Duty Trucks | Diesel | Rigid 26 - 28 t | Conventional |  | VOC |  | -0.02 | 0 | 12 | 86 | 8.909e-18 | -1.1642e-15 | 1.9925 | -3.0083e-12 | -0.00025483 | 0.088452 | -0.08079 | 0% | 0% | 80 | 0.37143
Heavy Duty Trucks | Diesel | Rigid 26 - 28 t | Conventional |  | VOC |  | -0.02 | 0.5 | 12 | 86 | -4.4783e-06 | 0.004095 | 0.44058 | 2.6044 | 0.00021499 | 0.018451 | 0.095967 | 0% | 0% | 80 | 0.2619
Heavy Duty Trucks | Diesel | Rigid 26 - 28 t | Conventional |  | VOC |  | -0.02 | 1 | 12 | 86 | 1.0666e-06 | -0.0010316 | 0.36609 | 2.888 | 1.8371e-05 | 0.01553 | 0.11987 | 0% | 0% | 80 | 0.22062
Heavy Duty Trucks | Diesel | Rigid 26 - 28 t | Conventional |  | VOC |  | 0 | 0 | 12 | 86 | 5.0844e-05 | 0.044874 | 0.96744 | -4.4399 | 0.0010312 | 0.047439 | -0.22822 | 0% | 0% | 80 | 0.47482
Heavy Duty Trucks | Diesel | Rigid 26 - 28 t | Conventional |  | VOC |  | 0 | 0.5 | 12 | 86 | 5.9697e-05 | 0.053775 | 1.222 | -4.2271 | 0.0013732 | 0.063762 | -0.28538 | 0% | 0% | 80 | 0.43025
Heavy Duty Trucks | Diesel | Rigid 26 - 28 t | Conventional |  | VOC |  | 0 | 1 | 12 | 86 | 0.00012151 | 0.084456 | 1.6404 | -6.0669 | 0.0021759 | 0.10309 | -0.55882 | 0% | 0% | 80 | 0.42097
Heavy Duty Trucks | Diesel | Rigid 26 - 28 t | Conventional |  | VOC |  | 0.02 | 0 | 12 | 86 | -0.00024163 | 0.085345 | 0.62039 | -3.8226 | 0.0020118 | 0.033273 | -0.15793 | 0% | 0% | 80 | 0.38063
Heavy Duty Trucks | Diesel | Rigid 26 - 28 t | Conventional |  | VOC |  | 0.02 | 0.5 | 12 | 86 | 0.00011764 | 0.087026 | 1.7659 | -6.1709 | 0.0021421 | 0.10038 | -0.53355 | 0% | 0% | 80 | 0.44344
Heavy Duty Trucks | Diesel | Rigid 26 - 28 t | Conventional |  | VOC |  | 0.02 | 1 | 12 | 84 | 0.00010793 | 0.054627 | 0.81098 | -3.9286 | 0.001209 | 0.059584 | -0.37857 | 0% | 0% | 80 | 0.4802
Heavy Duty Trucks | Diesel | Rigid 26 - 28 t | Conventional |  | VOC |  | 0.04 | 0 | 12 | 86 | 0.00054954 | 0.003271 | 5.1912 | 0.99938 | 0.0012857 | 0.14734 | 0.19603 | 0% | 0% | 80 | 0.44443
Heavy Duty Trucks | Diesel | Rigid 26 - 28 t | Conventional |  | VOC |  | 0.04 | 0.5 | 12 | 75 | 0.00026332 | 0.1175 | 1.5439 | -8.0147 | 0.0025486 | 0.11992 | -0.82693 | 0% | 0% | 75 | 0.52131
Heavy Duty Trucks | Diesel | Rigid 26 - 28 t | Conventional |  | VOC |  | 0.04 | 1 | 12 | 60 | 0.00060624 | 0.1823 | 2.8657 | -5.9372 | 0.0036056 | 0.1966 | -0.86069 | 0% | 0% | 60 | 0.66432
Heavy Duty Trucks | Diesel | Rigid 26 - 28 t | Conventional |  | VOC |  | 0.06 | 0 | 12 | 81 | -4.2641e-15 | -8.0345e-14 | 4.0171 | 3.431e-10 | -0.00086066 | 0.1742 | -0.39094 | 0% | 0% | 80 | 0.49982
Heavy Duty Trucks | Diesel | Rigid 26 - 28 t | Conventional |  | VOC |  | 0.06 | 0.5 | 12 | 58 | 0.00052294 | 0.1678 | 2.7436 | -5.4346 | 0.0033392 | 0.17595 | -0.74911 | 0% | 0% | 58 | 0.68351
Heavy Duty Trucks | Diesel | Rigid 26 - 28 t | Conventional |  | VOC |  | 0.06 | 1 | 12 | 45 | 0.00048419 | 0.08932 | 0.02612 | 5.8937 | 0.0017915 | 0.049025 | -0.13977 | 0% | 0% | 45 | 0.90567
Heavy Duty Trucks | Diesel | Rigid 26 - 28 t | Conventional |  | PM Exhaust |  | -0.06 | 0 | 12 | 86 | 7.0538e-06 | -0.0032034 | 0.30363 | 2.5516 | -0.00019608 | 0.026787 | 0.28742 | 0% | 0% | 80 | 0.10582
Heavy Duty Trucks | Diesel | Rigid 26 - 28 t | Conventional |  | PM Exhaust |  | -0.06 | 0.5 | 12 | 86 | 8.0655e-06 | -0.0030826 | 0.26036 | 2.0034 | -0.00016505 | 0.020895 | 0.26003 | 0% | 0% | 80 | 0.10329
Heavy Duty Trucks | Diesel | Rigid 26 - 28 t | Conventional |  | PM Exhaust |  | -0.06 | 1 | 12 | 86 | 1.7435e-05 | -0.0061397 | 0.52161 | 3.6275 | -0.00027553 | 0.03856 | 0.51631 | 0% | 0% | 80 | 0.10195
Heavy Duty Trucks | Diesel | Rigid 26 - 28 t | Conventional |  | PM Exhaust |  | -0.04 | 0 | 12 | 86 | 6.987e-06 | -0.0027734 | 0.23722 | 1.8823 | -0.00013978 | 0.017578 | 0.21149 | 0% | 0% | 80 | 0.1156
Heavy Duty Trucks | Diesel | Rigid 26 - 28 t | Conventional |  | PM Exhaust |  | -0.04 | 0.5 | 12 | 86 | 3.6694e-05 | -0.012503 | 1.063 | 6.9869 | -0.00046363 | 0.068345 | 0.95543 | 0% | 0% | 80 | 0.1114
Heavy Duty Trucks | Diesel | Rigid 26 - 28 t | Conventional |  | PM Exhaust |  | -0.04 | 1 | 12 | 86 | 1.9868e-05 | -0.0063251 | 0.5554 | 3.0023 | -0.00014989 | 0.030578 | 0.47907 | 0% | 0% | 80 | 0.10889
Heavy Duty Trucks | Diesel | Rigid 26 - 28 t | Conventional |  | PM Exhaust |  | -0.02 | 0 | 12 | 86 | 6.7358e-05 | 0.067064 | 1.5873 | -5.807 | 0.0039343 | 0.18038 | -0.77983 | 0% | 0% | 80 | 0.18828
Heavy Duty Trucks | Diesel | Rigid 26 - 28 t | Conventional |  | PM Exhaust |  | -0.02 | 0.5 | 12 | 86 | -0.00011326 | 0.052086 | 1.4319 | 2.7087 | 0.003012 | 0.12223 | 0.40705 | 0% | 0% | 80 | 0.16658
Heavy Duty Trucks | Diesel | Rigid 26 - 28 t | Conventional |  | PM Exhaust |  | -0.02 | 1 | 12 | 86 | -2.7876e-16 | 1.2258e-13 | 1.9661 | 5.0529e-12 | 0.00053532 | 0.096744 | 0.74506 | 0% | 0% | 80 | 0.16507
Heavy Duty Trucks | Diesel | Rigid 26 - 28 t | Conventional |  | PM Exhaust |  | 0 | 0 | 12 | 86 | 0.00016091 | 0.064085 | 0.71569 | -4.6364 | 0.0023596 | 0.12662 | -0.82011 | 0% | 0% | 80 | 0.27915
Heavy Duty Trucks | Diesel | Rigid 26 - 28 t | Conventional |  | PM Exhaust |  | 0 | 0.5 | 12 | 86 | 0.0002439 | 0.0045903 | 1.369 | 3.6507 | 0.00063452 | 0.064098 | 0.7547 | 0% | 0% | 80 | 0.33618
Heavy Duty Trucks | Diesel | Rigid 26 - 28 t | Conventional |  | PM Exhaust |  | 0 | 1 | 12 | 86 | 0.00033702 | -0.007687 | 0.016615 | 5.2734 | 0.0010587 | -0.041495 | 0.70595 | 0% | 0% | 80 | 0.39033
Heavy Duty Trucks | Diesel | Rigid 26 - 28 t | Conventional |  | PM Exhaust |  | 0.02 | 0 | 12 | 86 | 1.6129e-05 | 0.0043206 | 0.48799 | 3.4483 | -0.0001102 | 0.034208 | 0.329 | 0% | 0% | 80 | 0.41517
Heavy Duty Trucks | Diesel | Rigid 26 - 28 t | Conventional |  | PM Exhaust |  | 0.02 | 0.5 | 12 | 86 | -4.7833e-06 | 0.010883 | 0.95646 | 3.9663 | -0.00016065 | 0.051683 | 0.55575 | 0% | 0% | 80 | 0.50407
Heavy Duty Trucks | Diesel | Rigid 26 - 28 t | Conventional |  | PM Exhaust |  | 0.02 | 1 | 12 | 84 | 4.0263e-15 | -6.2933e-14 | 2.7475 | 8.4864e-11 | -0.00056394 | 0.087387 | 1.1095 | 0% | 0% | 80 | 0.61175
Heavy Duty Trucks | Diesel | Rigid 26 - 28 t | Conventional |  | PM Exhaust |  | 0.04 | 0 | 12 | 86 | 0.0010947 | 0.22522 | 2.1509 | 0.22676 | 0.0038134 | 0.39483 | -1.192 | 0% | 0% | 80 | 0.49593
Heavy Duty Trucks | Diesel | Rigid 26 - 28 t | Conventional |  | PM Exhaust |  | 0.04 | 0.5 | 12 | 75 | -2.9091e-05 | 0.016666 | 1.0719 | 3.111 | -0.00017231 | 0.047995 | 0.57388 | 0% | 0% | 75 | 0.6865
Heavy Duty Trucks | Diesel | Rigid 26 - 28 t | Conventional |  | PM Exhaust |  | 0.04 | 1 | 12 | 60 | 8.1153e-17 | 1.1453e-15 | 3.4241 | 5.8243e-13 | -0.00055385 | 0.071891 | 1.4513 | 0% | 0% | 60 | 0.90803
Heavy Duty Trucks | Diesel | Rigid 26 - 28 t | Conventional |  | PM Exhaust |  | 0.06 | 0 | 12 | 81 | 2.0493e-05 | 0.010117 | 0.75484 | 3.1794 | -0.00013408 | 0.039548 | 0.41455 | 0% | 0% | 80 | 0.63782
Heavy Duty Trucks | Diesel | Rigid 26 - 28 t | Conventional |  | PM Exhaust |  | 0.06 | 0.5 | 12 | 58 | 0.00045313 | 0.053027 | 0.82723 | 3.1546 | 0.00058516 | 0.061103 | 0.36934 | 0% | 0% | 58 | 0.93194
Heavy Duty Trucks | Diesel | Rigid 26 - 28 t | Conventional |  | PM Exhaust |  | 0.06 | 1 | 12 | 45 | 0.0039851 | 0.48966 | -0.88568 | -6.2393 | 0.0059042 | 0.29517 | -1.5837 | 0% | 0% | 45 | 1.2293
Heavy Duty Trucks | Diesel | Rigid 26 - 28 t | Conventional |  | EC |  | -0.06 | 0 | 12 | 86 | 5.8799e-05 | -0.018168 | 4.7041 | -15.2531 | 0.0010094 | 0.0030844 | 0.074681 | 0% | 0% | 80 | 0.5067
Heavy Duty Trucks | Diesel | Rigid 26 - 28 t | Conventional |  | EC |  | -0.06 | 0.5 | 12 | 86 | 7.2094e-05 | -0.021432 | 4.4125 | -15.4504 | 0.00096608 | 0.0018547 | 0.084661 | 0% | 0% | 80 | 0.46232
Heavy Duty Trucks | Diesel | Rigid 26 - 28 t | Conventional |  | EC |  | -0.06 | 1 | 12 | 86 | 9.127e-05 | -0.026552 | 4.8003 | -18.131 | 0.0010301 | 0.0011775 | 0.10287 | 0% | 0% | 80 | 0.4468
Heavy Duty Trucks | Diesel | Rigid 26 - 28 t | Conventional |  | EC |  | -0.04 | 0 | 12 | 86 | 9.1947e-05 | -0.02591 | 2.0738 | 11.5867 | 5.1212e-05 | 0.0065334 | 0.088879 | 0% | 0% | 80 | 0.78174
Heavy Duty Trucks | Diesel | Rigid 26 - 28 t | Conventional |  | EC |  | -0.04 | 0.5 | 12 | 86 | 6.7406e-05 | -0.017353 | 1.241 | 5.2715 | 3.4415e-05 | 0.0031004 | 0.054756 | 0% | 0% | 80 | 0.66926
Heavy Duty Trucks | Diesel | Rigid 26 - 28 t | Conventional |  | EC |  | -0.04 | 1 | 12 | 86 | 0.00010056 | -0.025019 | 1.7177 | 5.7107 | 4.6684e-05 | 0.0035744 | 0.07561 | 0% | 0% | 80 | 0.65295
Heavy Duty Trucks | Diesel | Rigid 26 - 28 t | Conventional |  | EC |  | -0.02 | 0 | 12 | 86 | 0.00011526 | 0.033674 | 4.4323 | 4.8542 | 0.0001121 | 0.01895 | 0.017299 | 0% | 0% | 80 | 3.5208
Heavy Duty Trucks | Diesel | Rigid 26 - 28 t | Conventional |  | EC |  | -0.02 | 0.5 | 12 | 86 | 3.4212e-05 | -0.011256 | 1.0672 | 5.7657 | -8.2895e-06 | 0.0024981 | 0.03982 | 0% | 0% | 80 | 2.4528
Heavy Duty Trucks | Diesel | Rigid 26 - 28 t | Conventional |  | EC |  | -0.02 | 1 | 12 | 86 | 8.2183e-05 | -0.024575 | 2.1487 | 7.3144 | -1.5263e-06 | 0.0035735 | 0.072811 | 0% | 0% | 80 | 2.293
Heavy Duty Trucks | Diesel | Rigid 26 - 28 t | Conventional |  | EC |  | 0 | 0 | 12 | 86 | 1.3867e-05 | 0.015855 | 1.7399 | 8.883 | -1.6062e-05 | 0.0052675 | 0.045513 | 0% | 0% | 80 | 8.8106
Heavy Duty Trucks | Diesel | Rigid 26 - 28 t | Conventional |  | EC |  | 0 | 0.5 | 12 | 86 | -0.00040815 | 0.042045 | 4.0499 | 3.8652 | -7.7856e-05 | 0.011765 | 0.04355 | 0% | 0% | 80 | 9.9684
Heavy Duty Trucks | Diesel | Rigid 26 - 28 t | Conventional |  | EC |  | 0 | 1 | 12 | 86 | 0.00049572 | 0.045358 | 2.278 | 13.9395 | 6.8099e-05 | 0.0038599 | 0.076492 | 0% | 0% | 80 | 11.2694
Heavy Duty Trucks | Diesel | Rigid 26 - 28 t | Conventional |  | EC |  | 0.02 | 0 | 12 | 86 | 9.5046e-05 | 0.042894 | 3.3511 | 14.9198 | -2.5129e-05 | 0.0076419 | 0.08182 | 0% | 0% | 80 | 14.234
Heavy Duty Trucks | Diesel | Rigid 26 - 28 t | Conventional |  | EC |  | 0.02 | 0.5 | 12 | 86 | 0.00025365 | 0.088343 | 5.7594 | 22.024 | -3.5908e-05 | 0.010434 | 0.1254 | 0% | 0% | 80 | 20.1637
Heavy Duty Trucks | Diesel | Rigid 26 - 28 t | Conventional |  | EC |  | 0.02 | 1 | 12 | 84 | 0.00018277 | 0.1647 | 8.8575 | 24.171 | -4.0232e-05 | 0.012677 | 0.16842 | 0% | 0% | 80 | 25.4086
Heavy Duty Trucks | Diesel | Rigid 26 - 28 t | Conventional |  | EC |  | 0.04 | 0 | 12 | 86 | 0.00020489 | 0.068909 | 3.7166 | 9.3123 | -3.2899e-05 | 0.008147 | 0.057958 | 0% | 0% | 80 | 21.3495
Heavy Duty Trucks | Diesel | Rigid 26 - 28 t | Conventional |  | EC |  | 0.04 | 0.5 | 12 | 75 | 0.0075424 | 0.53503 | 5.7406 | 12.3672 | 0.00021946 | 0.022729 | 0.022445 | 0% | 0% | 75 | 29.8687
Heavy Duty Trucks | Diesel | Rigid 26 - 28 t | Conventional |  | EC |  | 0.04 | 1 | 12 | 60 | 0.041992 | 5.0992 | 13.0202 | -14.4484 | 0.0012719 | 0.13255 | -0.26796 | 0% | 0% | 60 | 38.3168
Heavy Duty Trucks | Diesel | Rigid 26 - 28 t | Conventional |  | EC |  | 0.06 | 0 | 12 | 81 | 0.0036248 | 0.22906 | 4.06 | -23.5978 | 5.9732e-05 | 0.016422 | -0.075246 | 0% | 0% | 80 | 27.9422
Heavy Duty Trucks | Diesel | Rigid 26 - 28 t | Conventional |  | EC |  | 0.06 | 0.5 | 12 | 58 | 0.026644 | 2.6309 | 8.0342 | 16.1491 | 0.00069063 | 0.070291 | -0.091402 | 0% | 0% | 58 | 39.7119
Heavy Duty Trucks | Diesel | Rigid 26 - 28 t | Conventional |  | EC |  | 0.06 | 1 | 12 | 45 | 0.31238 | -2.9406 | -1.7268 | 12.3177 | 0.0064291 | -0.083697 | 0.21695 | 0% | 0% | 45 | 52.6733
Heavy Duty Trucks | Diesel | Rigid 26 - 28 t | Conventional |  | CH4 | Urban Peak |  |  | 10 | 130 | 0 | 0 | 175 | 0 | 0 | 0 | 1000 | 0% | 0% | 80 | 0.175
Heavy Duty Trucks | Diesel | Rigid 26 - 28 t | Conventional |  | CH4 | Urban Off Peak |  |  | 10 | 130 | 0 | 0 | 175 | 0 | 0 | 0 | 1000 | 0% | 0% | 80 | 0.175
Heavy Duty Trucks | Diesel | Rigid 26 - 28 t | Conventional |  | CH4 | Rural |  |  | 10 | 130 | 0 | 0 | 80 | 0 | 0 | 0 | 1000 | 0% | 0% | 80 | 0.08
Heavy Duty Trucks | Diesel | Rigid 26 - 28 t | Conventional |  | CH4 | Highway |  |  | 10 | 130 | 0 | 0 | 70 | 0 | 0 | 0 | 1000 | 0% | 0% | 80 | 0.07
Heavy Duty Trucks | Diesel | Rigid 26 - 28 t | Conventional |  | NH3 | Urban Peak |  |  | 10 | 130 | 0 | 0 | 0.0029 | 0 | 0 | 0 | 1 | 0% | 0% | 80 | 0.0029
Heavy Duty Trucks | Diesel | Rigid 26 - 28 t | Conventional |  | NH3 | Urban Off Peak |  |  | 10 | 130 | 0 | 0 | 0.0029 | 0 | 0 | 0 | 1 | 0% | 0% | 80 | 0.0029
Heavy Duty Trucks | Diesel | Rigid 26 - 28 t | Conventional |  | NH3 | Rural |  |  | 10 | 130 | 0 | 0 | 0.0029 | 0 | 0 | 0 | 1 | 0% | 0% | 80 | 0.0029
Heavy Duty Trucks | Diesel | Rigid 26 - 28 t | Conventional |  | NH3 | Highway |  |  | 10 | 130 | 0 | 0 | 0.0029 | 0 | 0 | 0 | 1 | 0% | 0% | 80 | 0.0029
Heavy Duty Trucks | Diesel | Rigid 26 - 28 t | Conventional |  | N2O | Urban Peak |  |  | 10 | 130 | 0 | 0 | 0.03 | 0 | 0 | 0 | 1 | 0% | 0% | 80 | 0.03
Heavy Duty Trucks | Diesel | Rigid 26 - 28 t | Conventional |  | N2O | Urban Off Peak |  |  | 10 | 130 | 0 | 0 | 0.03 | 0 | 0 | 0 | 1 | 0% | 0% | 80 | 0.03
Heavy Duty Trucks | Diesel | Rigid 26 - 28 t | Conventional |  | N2O | Rural |  |  | 10 | 130 | 0 | 0 | 0.03 | 0 | 0 | 0 | 1 | 0% | 0% | 80 | 0.03
Heavy Duty Trucks | Diesel | Rigid 26 - 28 t | Conventional |  | N2O | Highway |  |  | 10 | 130 | 0 | 0 | 0.03 | 0 | 0 | 0 | 1 | 0% | 0% | 80 | 0.03
Heavy Duty Trucks | Diesel | Rigid 26 - 28 t | Conventional |  | SPN23 | Urban Peak | -0.06 | 0 | 12 | 86 | 5.8799e-05 | -0.018168 | 4.7041 | -15.2531 | 0.0010094 | 0.0030844 | 0.074681 | -8.9553e+13 | 0% | 80 | 4.5376e+13
Heavy Duty Trucks | Diesel | Rigid 26 - 28 t | Conventional |  | SPN23 | Urban Peak | -0.06 | 0.5 | 12 | 86 | 7.2094e-05 | -0.021432 | 4.4125 | -15.4504 | 0.00096608 | 0.0018547 | 0.084661 | -8.9553e+13 | 0% | 80 | 4.1402e+13
Heavy Duty Trucks | Diesel | Rigid 26 - 28 t | Conventional |  | SPN23 | Urban Peak | -0.06 | 1 | 12 | 86 | 9.127e-05 | -0.026552 | 4.8003 | -18.131 | 0.0010301 | 0.0011775 | 0.10287 | -8.9553e+13 | 0% | 80 | 4.0012e+13
Heavy Duty Trucks | Diesel | Rigid 26 - 28 t | Conventional |  | SPN23 | Urban Peak | -0.04 | 0 | 12 | 86 | 9.1947e-05 | -0.02591 | 2.0738 | 11.5867 | 5.1212e-05 | 0.0065334 | 0.088879 | -8.9553e+13 | 0% | 80 | 7.0007e+13
Heavy Duty Trucks | Diesel | Rigid 26 - 28 t | Conventional |  | SPN23 | Urban Peak | -0.04 | 0.5 | 12 | 86 | 6.7406e-05 | -0.017353 | 1.241 | 5.2715 | 3.4415e-05 | 0.0031004 | 0.054756 | -8.9553e+13 | 0% | 80 | 5.9935e+13
Heavy Duty Trucks | Diesel | Rigid 26 - 28 t | Conventional |  | SPN23 | Urban Peak | -0.04 | 1 | 12 | 86 | 0.00010056 | -0.025019 | 1.7177 | 5.7107 | 4.6684e-05 | 0.0035744 | 0.07561 | -8.9553e+13 | 0% | 80 | 5.8474e+13
Heavy Duty Trucks | Diesel | Rigid 26 - 28 t | Conventional |  | SPN23 | Urban Peak | -0.02 | 0 | 12 | 86 | 0.00011526 | 0.033674 | 4.4323 | 4.8542 | 0.0001121 | 0.01895 | 0.017299 | -8.9553e+13 | 0% | 80 | 3.153e+14
Heavy Duty Trucks | Diesel | Rigid 26 - 28 t | Conventional |  | SPN23 | Urban Peak | -0.02 | 0.5 | 12 | 86 | 3.4212e-05 | -0.011256 | 1.0672 | 5.7657 | -8.2895e-06 | 0.0024981 | 0.03982 | -8.9553e+13 | 0% | 80 | 2.1966e+14
Heavy Duty Trucks | Diesel | Rigid 26 - 28 t | Conventional |  | SPN23 | Urban Peak | -0.02 | 1 | 12 | 86 | 8.2183e-05 | -0.024575 | 2.1487 | 7.3144 | -1.5263e-06 | 0.0035735 | 0.072811 | -8.9553e+13 | 0% | 80 | 2.0535e+14
Heavy Duty Trucks | Diesel | Rigid 26 - 28 t | Conventional |  | SPN23 | Urban Peak | 0 | 0 | 12 | 86 | 1.3867e-05 | 0.015855 | 1.7399 | 8.883 | -1.6062e-05 | 0.0052675 | 0.045513 | -8.9553e+13 | 0% | 80 | 7.8902e+14
Heavy Duty Trucks | Diesel | Rigid 26 - 28 t | Conventional |  | SPN23 | Urban Peak | 0 | 0.5 | 12 | 86 | -0.00040815 | 0.042045 | 4.0499 | 3.8652 | -7.7856e-05 | 0.011765 | 0.04355 | -8.9553e+13 | 0% | 80 | 8.927e+14
Heavy Duty Trucks | Diesel | Rigid 26 - 28 t | Conventional |  | SPN23 | Urban Peak | 0 | 1 | 12 | 86 | 0.00049572 | 0.045358 | 2.278 | 13.9395 | 6.8099e-05 | 0.0038599 | 0.076492 | -8.9553e+13 | 0% | 80 | 1.0092e+15
Heavy Duty Trucks | Diesel | Rigid 26 - 28 t | Conventional |  | SPN23 | Urban Peak | 0.02 | 0 | 12 | 86 | 9.5046e-05 | 0.042894 | 3.3511 | 14.9198 | -2.5129e-05 | 0.0076419 | 0.08182 | -8.9553e+13 | 0% | 80 | 1274700405485401
Heavy Duty Trucks | Diesel | Rigid 26 - 28 t | Conventional |  | SPN23 | Urban Peak | 0.02 | 0.5 | 12 | 86 | 0.00025365 | 0.088343 | 5.7594 | 22.024 | -3.5908e-05 | 0.010434 | 0.1254 | -8.9553e+13 | 0% | 80 | 1.8057e+15
Heavy Duty Trucks | Diesel | Rigid 26 - 28 t | Conventional |  | SPN23 | Urban Peak | 0.02 | 1 | 12 | 84 | 0.00018277 | 0.1647 | 8.8575 | 24.171 | -4.0232e-05 | 0.012677 | 0.16842 | -8.9553e+13 | 0% | 80 | 2.2754e+15
Heavy Duty Trucks | Diesel | Rigid 26 - 28 t | Conventional |  | SPN23 | Urban Peak | 0.04 | 0 | 12 | 86 | 0.00020489 | 0.068909 | 3.7166 | 9.3123 | -3.2899e-05 | 0.008147 | 0.057958 | -8.9553e+13 | 0% | 80 | 1.9119e+15
Heavy Duty Trucks | Diesel | Rigid 26 - 28 t | Conventional |  | SPN23 | Urban Peak | 0.04 | 0.5 | 12 | 75 | 0.0075424 | 0.53503 | 5.7406 | 12.3672 | 0.00021946 | 0.022729 | 0.022445 | -8.9553e+13 | 0% | 75 | 2674847886308604
Heavy Duty Trucks | Diesel | Rigid 26 - 28 t | Conventional |  | SPN23 | Urban Peak | 0.04 | 1 | 12 | 60 | 0.041992 | 5.0992 | 13.0202 | -14.4484 | 0.0012719 | 0.13255 | -0.26796 | -8.9553e+13 | 0% | 60 | 3.4314e+15
Heavy Duty Trucks | Diesel | Rigid 26 - 28 t | Conventional |  | SPN23 | Urban Peak | 0.06 | 0 | 12 | 81 | 0.0036248 | 0.22906 | 4.06 | -23.5978 | 5.9732e-05 | 0.016422 | -0.075246 | -8.9553e+13 | 0% | 80 | 2502325814132009
Heavy Duty Trucks | Diesel | Rigid 26 - 28 t | Conventional |  | SPN23 | Urban Peak | 0.06 | 0.5 | 12 | 58 | 0.026644 | 2.6309 | 8.0342 | 16.1491 | 0.00069063 | 0.070291 | -0.091402 | -8.9553e+13 | 0% | 58 | 3.5563e+15
Heavy Duty Trucks | Diesel | Rigid 26 - 28 t | Conventional |  | SPN23 | Urban Peak | 0.06 | 1 | 12 | 45 | 0.31238 | -2.9406 | -1.7268 | 12.3177 | 0.0064291 | -0.083697 | 0.21695 | -8.9553e+13 | 0% | 45 | 4717074643474358
Heavy Duty Trucks | Diesel | Rigid 26 - 28 t | Conventional |  | SPN23 | Urban Off Peak | -0.06 | 0 | 12 | 86 | 5.8799e-05 | -0.018168 | 4.7041 | -15.2531 | 0.0010094 | 0.0030844 | 0.074681 | -8.9553e+13 | 0% | 80 | 4.5376e+13
Heavy Duty Trucks | Diesel | Rigid 26 - 28 t | Conventional |  | SPN23 | Urban Off Peak | -0.06 | 0.5 | 12 | 86 | 7.2094e-05 | -0.021432 | 4.4125 | -15.4504 | 0.00096608 | 0.0018547 | 0.084661 | -8.9553e+13 | 0% | 80 | 4.1402e+13
Heavy Duty Trucks | Diesel | Rigid 26 - 28 t | Conventional |  | SPN23 | Urban Off Peak | -0.06 | 1 | 12 | 86 | 9.127e-05 | -0.026552 | 4.8003 | -18.131 | 0.0010301 | 0.0011775 | 0.10287 | -8.9553e+13 | 0% | 80 | 4.0012e+13
Heavy Duty Trucks | Diesel | Rigid 26 - 28 t | Conventional |  | SPN23 | Urban Off Peak | -0.04 | 0 | 12 | 86 | 9.1947e-05 | -0.02591 | 2.0738 | 11.5867 | 5.1212e-05 | 0.0065334 | 0.088879 | -8.9553e+13 | 0% | 80 | 7.0007e+13
Heavy Duty Trucks | Diesel | Rigid 26 - 28 t | Conventional |  | SPN23 | Urban Off Peak | -0.04 | 0.5 | 12 | 86 | 6.7406e-05 | -0.017353 | 1.241 | 5.2715 | 3.4415e-05 | 0.0031004 | 0.054756 | -8.9553e+13 | 0% | 80 | 5.9935e+13
Heavy Duty Trucks | Diesel | Rigid 26 - 28 t | Conventional |  | SPN23 | Urban Off Peak | -0.04 | 1 | 12 | 86 | 0.00010056 | -0.025019 | 1.7177 | 5.7107 | 4.6684e-05 | 0.0035744 | 0.07561 | -8.9553e+13 | 0% | 80 | 5.8474e+13
Heavy Duty Trucks | Diesel | Rigid 26 - 28 t | Conventional |  | SPN23 | Urban Off Peak | -0.02 | 0 | 12 | 86 | 0.00011526 | 0.033674 | 4.4323 | 4.8542 | 0.0001121 | 0.01895 | 0.017299 | -8.9553e+13 | 0% | 80 | 3.153e+14
Heavy Duty Trucks | Diesel | Rigid 26 - 28 t | Conventional |  | SPN23 | Urban Off Peak | -0.02 | 0.5 | 12 | 86 | 3.4212e-05 | -0.011256 | 1.0672 | 5.7657 | -8.2895e-06 | 0.0024981 | 0.03982 | -8.9553e+13 | 0% | 80 | 2.1966e+14
Heavy Duty Trucks | Diesel | Rigid 26 - 28 t | Conventional |  | SPN23 | Urban Off Peak | -0.02 | 1 | 12 | 86 | 8.2183e-05 | -0.024575 | 2.1487 | 7.3144 | -1.5263e-06 | 0.0035735 | 0.072811 | -8.9553e+13 | 0% | 80 | 2.0535e+14
Heavy Duty Trucks | Diesel | Rigid 26 - 28 t | Conventional |  | SPN23 | Urban Off Peak | 0 | 0 | 12 | 86 | 1.3867e-05 | 0.015855 | 1.7399 | 8.883 | -1.6062e-05 | 0.0052675 | 0.045513 | -8.9553e+13 | 0% | 80 | 7.8902e+14
Heavy Duty Trucks | Diesel | Rigid 26 - 28 t | Conventional |  | SPN23 | Urban Off Peak | 0 | 0.5 | 12 | 86 | -0.00040815 | 0.042045 | 4.0499 | 3.8652 | -7.7856e-05 | 0.011765 | 0.04355 | -8.9553e+13 | 0% | 80 | 8.927e+14
Heavy Duty Trucks | Diesel | Rigid 26 - 28 t | Conventional |  | SPN23 | Urban Off Peak | 0 | 1 | 12 | 86 | 0.00049572 | 0.045358 | 2.278 | 13.9395 | 6.8099e-05 | 0.0038599 | 0.076492 | -8.9553e+13 | 0% | 80 | 1.0092e+15
Heavy Duty Trucks | Diesel | Rigid 26 - 28 t | Conventional |  | SPN23 | Urban Off Peak | 0.02 | 0 | 12 | 86 | 9.5046e-05 | 0.042894 | 3.3511 | 14.9198 | -2.5129e-05 | 0.0076419 | 0.08182 | -8.9553e+13 | 0% | 80 | 1274700405485401
Heavy Duty Trucks | Diesel | Rigid 26 - 28 t | Conventional |  | SPN23 | Urban Off Peak | 0.02 | 0.5 | 12 | 86 | 0.00025365 | 0.088343 | 5.7594 | 22.024 | -3.5908e-05 | 0.010434 | 0.1254 | -8.9553e+13 | 0% | 80 | 1.8057e+15
Heavy Duty Trucks | Diesel | Rigid 26 - 28 t | Conventional |  | SPN23 | Urban Off Peak | 0.02 | 1 | 12 | 84 | 0.00018277 | 0.1647 | 8.8575 | 24.171 | -4.0232e-05 | 0.012677 | 0.16842 | -8.9553e+13 | 0% | 80 | 2.2754e+15
Heavy Duty Trucks | Diesel | Rigid 26 - 28 t | Conventional |  | SPN23 | Urban Off Peak | 0.04 | 0 | 12 | 86 | 0.00020489 | 0.068909 | 3.7166 | 9.3123 | -3.2899e-05 | 0.008147 | 0.057958 | -8.9553e+13 | 0% | 80 | 1.9119e+15
Heavy Duty Trucks | Diesel | Rigid 26 - 28 t | Conventional |  | SPN23 | Urban Off Peak | 0.04 | 0.5 | 12 | 75 | 0.0075424 | 0.53503 | 5.7406 | 12.3672 | 0.00021946 | 0.022729 | 0.022445 | -8.9553e+13 | 0% | 75 | 2674847886308604
Heavy Duty Trucks | Diesel | Rigid 26 - 28 t | Conventional |  | SPN23 | Urban Off Peak | 0.04 | 1 | 12 | 60 | 0.041992 | 5.0992 | 13.0202 | -14.4484 | 0.0012719 | 0.13255 | -0.26796 | -8.9553e+13 | 0% | 60 | 3.4314e+15
Heavy Duty Trucks | Diesel | Rigid 26 - 28 t | Conventional |  | SPN23 | Urban Off Peak | 0.06 | 0 | 12 | 81 | 0.0036248 | 0.22906 | 4.06 | -23.5978 | 5.9732e-05 | 0.016422 | -0.075246 | -8.9553e+13 | 0% | 80 | 2502325814132009
Heavy Duty Trucks | Diesel | Rigid 26 - 28 t | Conventional |  | SPN23 | Urban Off Peak | 0.06 | 0.5 | 12 | 58 | 0.026644 | 2.6309 | 8.0342 | 16.1491 | 0.00069063 | 0.070291 | -0.091402 | -8.9553e+13 | 0% | 58 | 3.5563e+15
Heavy Duty Trucks | Diesel | Rigid 26 - 28 t | Conventional |  | SPN23 | Urban Off Peak | 0.06 | 1 | 12 | 45 | 0.31238 | -2.9406 | -1.7268 | 12.3177 | 0.0064291 | -0.083697 | 0.21695 | -8.9553e+13 | 0% | 45 | 4717074643474358
Heavy Duty Trucks | Diesel | Rigid 26 - 28 t | Conventional |  | SPN23 | Rural | -0.06 | 0 | 12 | 86 | 5.8799e-05 | -0.018168 | 4.7041 | -15.2531 | 0.0010094 | 0.0030844 | 0.074681 | -3.8739e+13 | 0% | 80 | 1.9629e+13
Heavy Duty Trucks | Diesel | Rigid 26 - 28 t | Conventional |  | SPN23 | Rural | -0.06 | 0.5 | 12 | 86 | 7.2094e-05 | -0.021432 | 4.4125 | -15.4504 | 0.00096608 | 0.0018547 | 0.084661 | -3.8739e+13 | 0% | 80 | 1.791e+13
Heavy Duty Trucks | Diesel | Rigid 26 - 28 t | Conventional |  | SPN23 | Rural | -0.06 | 1 | 12 | 86 | 9.127e-05 | -0.026552 | 4.8003 | -18.131 | 0.0010301 | 0.0011775 | 0.10287 | -3.8739e+13 | 0% | 80 | 1.7308e+13
Heavy Duty Trucks | Diesel | Rigid 26 - 28 t | Conventional |  | SPN23 | Rural | -0.04 | 0 | 12 | 86 | 9.1947e-05 | -0.02591 | 2.0738 | 11.5867 | 5.1212e-05 | 0.0065334 | 0.088879 | -3.8739e+13 | 0% | 80 | 3.0283e+13
Heavy Duty Trucks | Diesel | Rigid 26 - 28 t | Conventional |  | SPN23 | Rural | -0.04 | 0.5 | 12 | 86 | 6.7406e-05 | -0.017353 | 1.241 | 5.2715 | 3.4415e-05 | 0.0031004 | 0.054756 | -3.8739e+13 | 0% | 80 | 2.5926e+13
Heavy Duty Trucks | Diesel | Rigid 26 - 28 t | Conventional |  | SPN23 | Rural | -0.04 | 1 | 12 | 86 | 0.00010056 | -0.025019 | 1.7177 | 5.7107 | 4.6684e-05 | 0.0035744 | 0.07561 | -3.8739e+13 | 0% | 80 | 2.5294e+13
Heavy Duty Trucks | Diesel | Rigid 26 - 28 t | Conventional |  | SPN23 | Rural | -0.02 | 0 | 12 | 86 | 0.00011526 | 0.033674 | 4.4323 | 4.8542 | 0.0001121 | 0.01895 | 0.017299 | -3.8739e+13 | 0% | 80 | 1.3639e+14
Heavy Duty Trucks | Diesel | Rigid 26 - 28 t | Conventional |  | SPN23 | Rural | -0.02 | 0.5 | 12 | 86 | 3.4212e-05 | -0.011256 | 1.0672 | 5.7657 | -8.2895e-06 | 0.0024981 | 0.03982 | -3.8739e+13 | 0% | 80 | 9.5019e+13
Heavy Duty Trucks | Diesel | Rigid 26 - 28 t | Conventional |  | SPN23 | Rural | -0.02 | 1 | 12 | 86 | 8.2183e-05 | -0.024575 | 2.1487 | 7.3144 | -1.5263e-06 | 0.0035735 | 0.072811 | -3.8739e+13 | 0% | 80 | 8.8828e+13
Heavy Duty Trucks | Diesel | Rigid 26 - 28 t | Conventional |  | SPN23 | Rural | 0 | 0 | 12 | 86 | 1.3867e-05 | 0.015855 | 1.7399 | 8.883 | -1.6062e-05 | 0.0052675 | 0.045513 | -3.8739e+13 | 0% | 80 | 3.4131e+14
Heavy Duty Trucks | Diesel | Rigid 26 - 28 t | Conventional |  | SPN23 | Rural | 0 | 0.5 | 12 | 86 | -0.00040815 | 0.042045 | 4.0499 | 3.8652 | -7.7856e-05 | 0.011765 | 0.04355 | -3.8739e+13 | 0% | 80 | 3.8616e+14
Heavy Duty Trucks | Diesel | Rigid 26 - 28 t | Conventional |  | SPN23 | Rural | 0 | 1 | 12 | 86 | 0.00049572 | 0.045358 | 2.278 | 13.9395 | 6.8099e-05 | 0.0038599 | 0.076492 | -3.8739e+13 | 0% | 80 | 4.3656e+14
Heavy Duty Trucks | Diesel | Rigid 26 - 28 t | Conventional |  | SPN23 | Rural | 0.02 | 0 | 12 | 86 | 9.5046e-05 | 0.042894 | 3.3511 | 14.9198 | -2.5129e-05 | 0.0076419 | 0.08182 | -3.8739e+13 | 0% | 80 | 5.514e+14
Heavy Duty Trucks | Diesel | Rigid 26 - 28 t | Conventional |  | SPN23 | Rural | 0.02 | 0.5 | 12 | 86 | 0.00025365 | 0.088343 | 5.7594 | 22.024 | -3.5908e-05 | 0.010434 | 0.1254 | -3.8739e+13 | 0% | 80 | 7.8111e+14
Heavy Duty Trucks | Diesel | Rigid 26 - 28 t | Conventional |  | SPN23 | Rural | 0.02 | 1 | 12 | 84 | 0.00018277 | 0.1647 | 8.8575 | 24.171 | -4.0232e-05 | 0.012677 | 0.16842 | -3.8739e+13 | 0% | 80 | 9.8429e+14
Heavy Duty Trucks | Diesel | Rigid 26 - 28 t | Conventional |  | SPN23 | Rural | 0.04 | 0 | 12 | 86 | 0.00020489 | 0.068909 | 3.7166 | 9.3123 | -3.2899e-05 | 0.008147 | 0.057958 | -3.8739e+13 | 0% | 80 | 8.2705e+14
Heavy Duty Trucks | Diesel | Rigid 26 - 28 t | Conventional |  | SPN23 | Rural | 0.04 | 0.5 | 12 | 75 | 0.0075424 | 0.53503 | 5.7406 | 12.3672 | 0.00021946 | 0.022729 | 0.022445 | -3.8739e+13 | 0% | 75 | 1.1571e+15
Heavy Duty Trucks | Diesel | Rigid 26 - 28 t | Conventional |  | SPN23 | Rural | 0.04 | 1 | 12 | 60 | 0.041992 | 5.0992 | 13.0202 | -14.4484 | 0.0012719 | 0.13255 | -0.26796 | -3.8739e+13 | 0% | 60 | 1.4843e+15
Heavy Duty Trucks | Diesel | Rigid 26 - 28 t | Conventional |  | SPN23 | Rural | 0.06 | 0 | 12 | 81 | 0.0036248 | 0.22906 | 4.06 | -23.5978 | 5.9732e-05 | 0.016422 | -0.075246 | -3.8739e+13 | 0% | 80 | 1.0824e+15
Heavy Duty Trucks | Diesel | Rigid 26 - 28 t | Conventional |  | SPN23 | Rural | 0.06 | 0.5 | 12 | 58 | 0.026644 | 2.6309 | 8.0342 | 16.1491 | 0.00069063 | 0.070291 | -0.091402 | -3.8739e+13 | 0% | 58 | 1.5384e+15
Heavy Duty Trucks | Diesel | Rigid 26 - 28 t | Conventional |  | SPN23 | Rural | 0.06 | 1 | 12 | 45 | 0.31238 | -2.9406 | -1.7268 | 12.3177 | 0.0064291 | -0.083697 | 0.21695 | -3.8739e+13 | 0% | 45 | 2040487891384365
Heavy Duty Trucks | Diesel | Rigid 26 - 28 t | Conventional |  | SPN23 | Highway | -0.06 | 0 | 12 | 86 | 5.8799e-05 | -0.018168 | 4.7041 | -15.2531 | 0.0010094 | 0.0030844 | 0.074681 | -4.0049e+13 | 0% | 80 | 2.0292e+13
Heavy Duty Trucks | Diesel | Rigid 26 - 28 t | Conventional |  | SPN23 | Highway | -0.06 | 0.5 | 12 | 86 | 7.2094e-05 | -0.021432 | 4.4125 | -15.4504 | 0.00096608 | 0.0018547 | 0.084661 | -4.0049e+13 | 0% | 80 | 1.8515e+13
Heavy Duty Trucks | Diesel | Rigid 26 - 28 t | Conventional |  | SPN23 | Highway | -0.06 | 1 | 12 | 86 | 9.127e-05 | -0.026552 | 4.8003 | -18.131 | 0.0010301 | 0.0011775 | 0.10287 | -4.0049e+13 | 0% | 80 | 1.7894e+13
Heavy Duty Trucks | Diesel | Rigid 26 - 28 t | Conventional |  | SPN23 | Highway | -0.04 | 0 | 12 | 86 | 9.1947e-05 | -0.02591 | 2.0738 | 11.5867 | 5.1212e-05 | 0.0065334 | 0.088879 | -4.0049e+13 | 0% | 80 | 3.1308e+13
Heavy Duty Trucks | Diesel | Rigid 26 - 28 t | Conventional |  | SPN23 | Highway | -0.04 | 0.5 | 12 | 86 | 6.7406e-05 | -0.017353 | 1.241 | 5.2715 | 3.4415e-05 | 0.0031004 | 0.054756 | -4.0049e+13 | 0% | 80 | 2.6803e+13
Heavy Duty Trucks | Diesel | Rigid 26 - 28 t | Conventional |  | SPN23 | Highway | -0.04 | 1 | 12 | 86 | 0.00010056 | -0.025019 | 1.7177 | 5.7107 | 4.6684e-05 | 0.0035744 | 0.07561 | -4.0049e+13 | 0% | 80 | 2.615e+13
Heavy Duty Trucks | Diesel | Rigid 26 - 28 t | Conventional |  | SPN23 | Highway | -0.02 | 0 | 12 | 86 | 0.00011526 | 0.033674 | 4.4323 | 4.8542 | 0.0001121 | 0.01895 | 0.017299 | -4.0049e+13 | 0% | 80 | 1.41e+14
Heavy Duty Trucks | Diesel | Rigid 26 - 28 t | Conventional |  | SPN23 | Highway | -0.02 | 0.5 | 12 | 86 | 3.4212e-05 | -0.011256 | 1.0672 | 5.7657 | -8.2895e-06 | 0.0024981 | 0.03982 | -4.0049e+13 | 0% | 80 | 9.8232e+13
Heavy Duty Trucks | Diesel | Rigid 26 - 28 t | Conventional |  | SPN23 | Highway | -0.02 | 1 | 12 | 86 | 8.2183e-05 | -0.024575 | 2.1487 | 7.3144 | -1.5263e-06 | 0.0035735 | 0.072811 | -4.0049e+13 | 0% | 80 | 9.1832e+13
Heavy Duty Trucks | Diesel | Rigid 26 - 28 t | Conventional |  | SPN23 | Highway | 0 | 0 | 12 | 86 | 1.3867e-05 | 0.015855 | 1.7399 | 8.883 | -1.6062e-05 | 0.0052675 | 0.045513 | -4.0049e+13 | 0% | 80 | 3.5285e+14
Heavy Duty Trucks | Diesel | Rigid 26 - 28 t | Conventional |  | SPN23 | Highway | 0 | 0.5 | 12 | 86 | -0.00040815 | 0.042045 | 4.0499 | 3.8652 | -7.7856e-05 | 0.011765 | 0.04355 | -4.0049e+13 | 0% | 80 | 399218889468902
Heavy Duty Trucks | Diesel | Rigid 26 - 28 t | Conventional |  | SPN23 | Highway | 0 | 1 | 12 | 86 | 0.00049572 | 0.045358 | 2.278 | 13.9395 | 6.8099e-05 | 0.0038599 | 0.076492 | -4.0049e+13 | 0% | 80 | 4.5132e+14
Heavy Duty Trucks | Diesel | Rigid 26 - 28 t | Conventional |  | SPN23 | Highway | 0.02 | 0 | 12 | 86 | 9.5046e-05 | 0.042894 | 3.3511 | 14.9198 | -2.5129e-05 | 0.0076419 | 0.08182 | -4.0049e+13 | 0% | 80 | 5.7005e+14
Heavy Duty Trucks | Diesel | Rigid 26 - 28 t | Conventional |  | SPN23 | Highway | 0.02 | 0.5 | 12 | 86 | 0.00025365 | 0.088343 | 5.7594 | 22.024 | -3.5908e-05 | 0.010434 | 0.1254 | -4.0049e+13 | 0% | 80 | 8.0753e+14
Heavy Duty Trucks | Diesel | Rigid 26 - 28 t | Conventional |  | SPN23 | Highway | 0.02 | 1 | 12 | 84 | 0.00018277 | 0.1647 | 8.8575 | 24.171 | -4.0232e-05 | 0.012677 | 0.16842 | -4.0049e+13 | 0% | 80 | 1017580120424440
Heavy Duty Trucks | Diesel | Rigid 26 - 28 t | Conventional |  | SPN23 | Highway | 0.04 | 0 | 12 | 86 | 0.00020489 | 0.068909 | 3.7166 | 9.3123 | -3.2899e-05 | 0.008147 | 0.057958 | -4.0049e+13 | 0% | 80 | 8.5502e+14
Heavy Duty Trucks | Diesel | Rigid 26 - 28 t | Conventional |  | SPN23 | Highway | 0.04 | 0.5 | 12 | 75 | 0.0075424 | 0.53503 | 5.7406 | 12.3672 | 0.00021946 | 0.022729 | 0.022445 | -4.0049e+13 | 0% | 75 | 1196200760272163
Heavy Duty Trucks | Diesel | Rigid 26 - 28 t | Conventional |  | SPN23 | Highway | 0.04 | 1 | 12 | 60 | 0.041992 | 5.0992 | 13.0202 | -14.4484 | 0.0012719 | 0.13255 | -0.26796 | -4.0049e+13 | 0% | 60 | 1.5345e+15
Heavy Duty Trucks | Diesel | Rigid 26 - 28 t | Conventional |  | SPN23 | Highway | 0.06 | 0 | 12 | 81 | 0.0036248 | 0.22906 | 4.06 | -23.5978 | 5.9732e-05 | 0.016422 | -0.075246 | -4.0049e+13 | 0% | 80 | 1.119e+15
Heavy Duty Trucks | Diesel | Rigid 26 - 28 t | Conventional |  | SPN23 | Highway | 0.06 | 0.5 | 12 | 58 | 0.026644 | 2.6309 | 8.0342 | 16.1491 | 0.00069063 | 0.070291 | -0.091402 | -4.0049e+13 | 0% | 58 | 1.5904e+15
Heavy Duty Trucks | Diesel | Rigid 26 - 28 t | Conventional |  | SPN23 | Highway | 0.06 | 1 | 12 | 45 | 0.31238 | -2.9406 | -1.7268 | 12.3177 | 0.0064291 | -0.083697 | 0.21695 | -4.0049e+13 | 0% | 45 | 2.1095e+15
Heavy Duty Trucks | Diesel | Rigid 26 - 28 t | Euro I |  | CO |  | -0.06 | 0 | 12 | 86 | -5.1788e-05 | -0.0028763 | 1.0938 | -3.5723 | 0.00025222 | 0.025916 | -0.080343 | 0% | 0% | 80 | 0.13518
Heavy Duty Trucks | Diesel | Rigid 26 - 28 t | Euro I |  | CO |  | -0.06 | 0.5 | 12 | 86 | 2.0238e-05 | -0.0058292 | 0.47891 | 2.9566 | 7.2861e-05 | 0.0094209 | 0.1195 | 0% | 0% | 80 | 0.13367
Heavy Duty Trucks | Diesel | Rigid 26 - 28 t | Euro I |  | CO |  | -0.06 | 1 | 12 | 86 | 6.3709e-05 | -0.01233 | 0.92533 | 2.4654 | 0.00021314 | 0.012827 | 0.18232 | 0% | 0% | 80 | 0.14675
Heavy Duty Trucks | Diesel | Rigid 26 - 28 t | Euro I |  | CO |  | -0.04 | 0 | 12 | 86 | 2.3693e-05 | -0.0077754 | 0.76167 | 4.7446 | 4.9358e-05 | 0.013248 | 0.14848 | 0% | 0% | 80 | 0.23
Heavy Duty Trucks | Diesel | Rigid 26 - 28 t | Euro I |  | CO |  | -0.04 | 0.5 | 12 | 86 | 2.7079e-05 | -0.007622 | 0.61247 | 2.5659 | 4.7587e-05 | 0.0079146 | 0.12787 | 0% | 0% | 80 | 0.19528
Heavy Duty Trucks | Diesel | Rigid 26 - 28 t | Euro I |  | CO |  | -0.04 | 1 | 12 | 86 | 0.00015579 | -0.033513 | 2.3583 | 5.3257 | 0.00029454 | 0.018208 | 0.46942 | 0% | 0% | 80 | 0.1944
Heavy Duty Trucks | Diesel | Rigid 26 - 28 t | Euro I |  | CO |  | -0.02 | 0 | 12 | 86 | 0.00028365 | -0.002355 | 1.1555 | 6.3725 | 0.00031186 | 0.017076 | 0.17411 | 0% | 0% | 80 | 0.80939
Heavy Duty Trucks | Diesel | Rigid 26 - 28 t | Euro I |  | CO |  | -0.02 | 0.5 | 12 | 86 | 0.00013231 | -0.0074098 | 1.2088 | 4.0512 | 0.00015596 | 0.014596 | 0.17623 | 0% | 0% | 80 | 0.64622
Heavy Duty Trucks | Diesel | Rigid 26 - 28 t | Euro I |  | CO |  | -0.02 | 1 | 12 | 86 | 9.2609e-05 | 0.012548 | -0.33753 | 8.0908 | 0.00048652 | -0.015785 | 0.24585 | 0% | 0% | 80 | 0.64868
Heavy Duty Trucks | Diesel | Rigid 26 - 28 t | Euro I |  | CO |  | 0 | 0 | 12 | 86 | 0.0010935 | 0.34232 | -0.92885 | 4.1744 | 0.0036216 | 0.071352 | -0.57575 | 0% | 0% | 80 | 1.1836
Heavy Duty Trucks | Diesel | Rigid 26 - 28 t | Euro I |  | CO |  | 0 | 0.5 | 12 | 86 | 0.00060633 | -0.0074145 | 1.5847 | 4.8582 | 0.00034643 | 0.0088905 | 0.28541 | 0% | 0% | 80 | 1.5349
Heavy Duty Trucks | Diesel | Rigid 26 - 28 t | Euro I |  | CO |  | 0 | 1 | 12 | 86 | 0.00066465 | -0.031949 | 0.88702 | 7.3642 | 0.00032284 | -0.012574 | 0.35826 | 0% | 0% | 80 | 1.8871
Heavy Duty Trucks | Diesel | Rigid 26 - 28 t | Euro I |  | CO |  | 0.02 | 0 | 12 | 86 | 6.6734e-05 | 0.011732 | 1.6606 | 9.1234 | -9.9579e-05 | 0.031753 | 0.15712 | 0% | 0% | 80 | 1.5243
Heavy Duty Trucks | Diesel | Rigid 26 - 28 t | Euro I |  | CO |  | 0.02 | 0.5 | 12 | 86 | 0.0045118 | -0.13245 | 6.005 | 15.4462 | 0.0018775 | -0.027167 | 1.3342 | 0% | 0% | 80 | 2.19
Heavy Duty Trucks | Diesel | Rigid 26 - 28 t | Euro I |  | CO |  | 0.02 | 1 | 12 | 85 | 0.0038056 | -0.21563 | 6.0175 | 12.091 | 0.0013093 | -0.058011 | 1.4133 | 0% | 0% | 80 | 2.5765
Heavy Duty Trucks | Diesel | Rigid 26 - 28 t | Euro I |  | CO |  | 0.04 | 0 | 12 | 86 | 0.00025485 | 0.028731 | 2.9279 | -10.6385 | -0.00024029 | 0.060554 | -0.21323 | 0% | 0% | 80 | 2.1739
Heavy Duty Trucks | Diesel | Rigid 26 - 28 t | Euro I |  | CO |  | 0.04 | 0.5 | 12 | 77 | -0.00052391 | 0.02968 | 1.1067 | -8.9124 | -0.00025352 | 0.021801 | -0.1089 | 0% | 0% | 77 | 2.5507
Heavy Duty Trucks | Diesel | Rigid 26 - 28 t | Euro I |  | CO |  | 0.04 | 1 | 12 | 62 | -0.003269 | 0.55949 | 11.0243 | 3.9221 | 0.00078807 | 0.11306 | 1.1309 | 0% | 0% | 62 | 2.9731
Heavy Duty Trucks | Diesel | Rigid 26 - 28 t | Euro I |  | CO |  | 0.06 | 0 | 12 | 83 | 0.0017424 | 0.30753 | 0.66741 | 16.8674 | 0.0011898 | 0.095324 | -0.19645 | 0% | 0% | 80 | 2.4349
Heavy Duty Trucks | Diesel | Rigid 26 - 28 t | Euro I |  | CO |  | 0.06 | 0.5 | 12 | 60 | -0.0025628 | 0.70712 | 7.4496 | 1.5948 | 0.0012947 | 0.12846 | 0.75548 | 0% | 0% | 60 | 3.0995
Heavy Duty Trucks | Diesel | Rigid 26 - 28 t | Euro I |  | CO |  | 0.06 | 1 | 12 | 46 | -0.0041644 | 0.16562 | 4.3361 | -24.3807 | -0.0010602 | 0.067521 | -0.19189 | 0% | 0% | 46 | 3.8951
Heavy Duty Trucks | Diesel | Rigid 26 - 28 t | Euro I |  | NOx |  | -0.06 | 0 | 12 | 86 | -1.2351e-06 | -0.0089885 | 1.2016 | -4.2518 | 0.00010908 | 0.010768 | -0.037829 | 0% | 0% | 80 | 0.27697
Heavy Duty Trucks | Diesel | Rigid 26 - 28 t | Euro I |  | NOx |  | -0.06 | 0.5 | 12 | 86 | 1.3407e-05 | -0.00383 | 0.30903 | 2.3964 | 2.7151e-05 | 0.0028398 | 0.034731 | 0% | 0% | 80 | 0.27174
Heavy Duty Trucks | Diesel | Rigid 26 - 28 t | Euro I |  | NOx |  | -0.06 | 1 | 12 | 86 | 7.1071e-06 | -0.0028763 | 2.1257 | -7.8695 | 0.00078703 | 0.0055389 | 0.058224 | 0% | 0% | 80 | 0.33272
Heavy Duty Trucks | Diesel | Rigid 26 - 28 t | Euro I |  | NOx |  | -0.04 | 0 | 12 | 86 | -0.00055033 | 0.034908 | 2.8783 | 1.7718 | 0.00045213 | 0.023549 | 0.046579 | 0% | 0% | 80 | 0.45001
Heavy Duty Trucks | Diesel | Rigid 26 - 28 t | Euro I |  | NOx |  | -0.04 | 0.5 | 12 | 86 | -0.00084665 | 0.048502 | 4.1242 | -0.60724 | 0.00062589 | 0.030073 | 0.097891 | 0% | 0% | 80 | 0.39608
Heavy Duty Trucks | Diesel | Rigid 26 - 28 t | Euro I |  | NOx |  | -0.04 | 1 | 12 | 86 | -0.0011577 | 0.063913 | 6.0005 | -3.3856 | 0.00095407 | 0.03349 | 0.22966 | 0% | 0% | 80 | 0.4062
Heavy Duty Trucks | Diesel | Rigid 26 - 28 t | Euro I |  | NOx |  | -0.02 | 0 | 12 | 86 | 6.9964e-05 | -0.003586 | 2.3909 | 8.1881 | 1.1871e-05 | 0.014103 | 0.10662 | 0% | 0% | 80 | 2.0248
Heavy Duty Trucks | Diesel | Rigid 26 - 28 t | Euro I |  | NOx |  | -0.02 | 0.5 | 12 | 86 | 8.081e-05 | -0.024191 | 2.052 | 7.5838 | -2.489e-05 | 0.006414 | 0.13846 | 0% | 0% | 80 | 1.4804
Heavy Duty Trucks | Diesel | Rigid 26 - 28 t | Euro I |  | NOx |  | -0.02 | 1 | 12 | 86 | 5.0517e-05 | -0.02328 | 1.7708 | -11.6708 | -7.9611e-05 | 0.0077012 | -0.036304 | 0% | 0% | 80 | 1.2209
Heavy Duty Trucks | Diesel | Rigid 26 - 28 t | Euro I |  | NOx |  | 0 | 0 | 12 | 86 | 4.3066e-05 | 0.030091 | 2.6708 | 12.5944 | -4.2354e-05 | 0.013529 | 0.13656 | 0% | 0% | 80 | 5.8147
Heavy Duty Trucks | Diesel | Rigid 26 - 28 t | Euro I |  | NOx |  | 0 | 0.5 | 12 | 86 | 0.0013355 | 0.10212 | 8.655 | 15.9075 | 0.00017582 | 0.029186 | 0.33287 | 0% | 0% | 80 | 6.7415
Heavy Duty Trucks | Diesel | Rigid 26 - 28 t | Euro I |  | NOx |  | 0 | 1 | 12 | 86 | 0.0033028 | 0.54743 | 8.7694 | 9.7907 | 0.00093803 | 0.046139 | 0.21907 | 0% | 0% | 80 | 7.4468
Heavy Duty Trucks | Diesel | Rigid 26 - 28 t | Euro I |  | NOx |  | 0.02 | 0 | 12 | 86 | 0.00018495 | 0.076939 | 4.531 | 14.8917 | -5.3572e-05 | 0.015971 | 0.20414 | 0% | 0% | 80 | 10.5853
Heavy Duty Trucks | Diesel | Rigid 26 - 28 t | Euro I |  | NOx |  | 0.02 | 0.5 | 12 | 86 | 0.00078898 | 0.86854 | 16.9375 | 41.7459 | 4.9249e-05 | 0.075744 | 0.51751 | 0% | 0% | 80 | 13.3472
Heavy Duty Trucks | Diesel | Rigid 26 - 28 t | Euro I |  | NOx |  | 0.02 | 1 | 12 | 85 | -0.00015904 | 0.067727 | 3.1883 | 5.4708 | -2.0393e-05 | 0.0061288 | 0.10108 | 0% | 0% | 80 | 16.6144
Heavy Duty Trucks | Diesel | Rigid 26 - 28 t | Euro I |  | NOx |  | 0.04 | 0 | 12 | 86 | 0.0059048 | 0.51513 | 4.9216 | 26.7184 | 0.00042077 | 0.037185 | 0.1568 | 0% | 0% | 80 | 14.4658
Heavy Duty Trucks | Diesel | Rigid 26 - 28 t | Euro I |  | NOx |  | 0.04 | 0.5 | 12 | 77 | -0.00011815 | 0.21149 | 8.2199 | 12.286 | -4.612e-05 | 0.01549 | 0.24268 | 0% | 0% | 77 | 20.6244
Heavy Duty Trucks | Diesel | Rigid 26 - 28 t | Euro I |  | NOx |  | 0.04 | 1 | 12 | 62 | 0.0047006 | 0.56538 | -0.26152 | -8.7642 | 0.00021839 | 0.02079 | -0.092291 | 0% | 0% | 62 | 25.8917
Heavy Duty Trucks | Diesel | Rigid 26 - 28 t | Euro I |  | NOx |  | 0.06 | 0 | 12 | 83 | 0.00017618 | 0.032365 | 0.71036 | 3.871 | 8.7401e-06 | 0.0018635 | 0.033068 | 0% | 0% | 80 | 18.798
Heavy Duty Trucks | Diesel | Rigid 26 - 28 t | Euro I |  | NOx |  | 0.06 | 0.5 | 12 | 60 | 0.011684 | 1.3316 | 3.1092 | 1.8111 | 0.00046462 | 0.050332 | -0.064045 | 0% | 0% | 60 | 27.028
Heavy Duty Trucks | Diesel | Rigid 26 - 28 t | Euro I |  | NOx |  | 0.06 | 1 | 12 | 46 | -0.020941 | 0.9429 | 2.8956 | 1.0715 | -0.00062316 | 0.03016 | -0.012514 | 0% | 0% | 46 | 35.2241
Heavy Duty Trucks | Diesel | Rigid 26 - 28 t | Euro I |  | VOC |  | -0.06 | 0 | 12 | 86 | -8.9707e-05 | 0.010691 | 0.5791 | -2.9234 | 0.0010433 | 0.029834 | -0.15734 | 0% | 0% | 80 | 0.092484
Heavy Duty Trucks | Diesel | Rigid 26 - 28 t | Euro I |  | VOC |  | -0.06 | 0.5 | 12 | 86 | 6.2815e-06 | -0.0029974 | 0.4552 | 4.1442 | 0.00011161 | 0.029751 | 0.26506 | 0% | 0% | 80 | 0.091505
Heavy Duty Trucks | Diesel | Rigid 26 - 28 t | Euro I |  | VOC |  | -0.06 | 1 | 12 | 86 | 8.8383e-06 | -0.0040121 | 0.58418 | 4.7485 | 0.00012436 | 0.038747 | 0.33207 | 0% | 0% | 80 | 0.089678
Heavy Duty Trucks | Diesel | Rigid 26 - 28 t | Euro I |  | VOC |  | -0.04 | 0 | 12 | 86 | -0.00029179 | 0.034048 | 2.0925 | -3.2454 | 0.0025823 | 0.10221 | -0.10895 | 0% | 0% | 80 | 0.11825
Heavy Duty Trucks | Diesel | Rigid 26 - 28 t | Euro I |  | VOC |  | -0.04 | 0.5 | 12 | 86 | -0.00030028 | 0.030556 | 1.9835 | -2.4153 | 0.0025013 | 0.10207 | -0.06107 | 0% | 0% | 80 | 0.10269
Heavy Duty Trucks | Diesel | Rigid 26 - 28 t | Euro I |  | VOC |  | -0.04 | 1 | 12 | 86 | -0.00029537 | 0.029504 | 1.942 | -2.03 | 0.0025062 | 0.104 | -0.035121 | 0% | 0% | 80 | 0.098112
Heavy Duty Trucks | Diesel | Rigid 26 - 28 t | Euro I |  | VOC |  | -0.02 | 0 | 12 | 86 | 8.8387e-18 | -1.5866e-15 | 2.1423 | -2.3086e-12 | -0.00035777 | 0.12121 | -0.1377 | 0% | 0% | 80 | 0.29471
Heavy Duty Trucks | Diesel | Rigid 26 - 28 t | Euro I |  | VOC |  | -0.02 | 0.5 | 12 | 86 | 1.4691e-16 | -1.2159e-13 | 1.9813 | 2.5039e-11 | 0.00023625 | 0.10186 | -0.033682 | 0% | 0% | 80 | 0.20581
Heavy Duty Trucks | Diesel | Rigid 26 - 28 t | Euro I |  | VOC |  | -0.02 | 1 | 12 | 86 | 4.2441e-06 | -0.0018517 | 0.26129 | 1.9443 | -1.8802e-05 | 0.012313 | 0.11437 | 0% | 0% | 80 | 0.16814
Heavy Duty Trucks | Diesel | Rigid 26 - 28 t | Euro I |  | VOC |  | 0 | 0 | 12 | 86 | 9.9153e-05 | 0.066224 | 1.21 | -5.8811 | 0.0017163 | 0.083067 | -0.42745 | 0% | 0% | 80 | 0.41094
Heavy Duty Trucks | Diesel | Rigid 26 - 28 t | Euro I |  | VOC |  | 0 | 0.5 | 12 | 86 | 8.6502e-05 | 0.060888 | 1.1597 | -5.3692 | 0.0016534 | 0.079384 | -0.39858 | 0% | 0% | 80 | 0.39417
Heavy Duty Trucks | Diesel | Rigid 26 - 28 t | Euro I |  | VOC |  | 0 | 1 | 12 | 86 | 0.00025539 | 0.15671 | 1.2931 | -3.3382 | 0.0044471 | 0.13541 | -0.67068 | 0% | 0% | 80 | 0.3993
Heavy Duty Trucks | Diesel | Rigid 26 - 28 t | Euro I |  | VOC |  | 0.02 | 0 | 12 | 86 | 7.4652e-05 | 0.064183 | 1.0135 | -7.5233 | 0.0016487 | 0.063699 | -0.41267 | 0% | 0% | 80 | 0.42874
Heavy Duty Trucks | Diesel | Rigid 26 - 28 t | Euro I |  | VOC |  | 0.02 | 0.5 | 12 | 86 | 1.5949e-05 | 0.0033424 | 0.52973 | 3.2371 | -6.8356e-05 | 0.024644 | 0.13866 | 0% | 0% | 80 | 0.56178
Heavy Duty Trucks | Diesel | Rigid 26 - 28 t | Euro I |  | VOC |  | 0.02 | 1 | 12 | 85 | 1.0793e-05 | 0.0025188 | 0.32795 | 3.9435 | -4.2325e-05 | 0.01328 | 0.19558 | 0% | 0% | 80 | 0.65628
Heavy Duty Trucks | Diesel | Rigid 26 - 28 t | Euro I |  | VOC |  | 0.04 | 0 | 12 | 86 | 1.7088e-15 | -7.0075e-14 | 3.4718 | 2.4477e-09 | -0.00089881 | 0.14717 | 0.027293 | 0% | 0% | 80 | 0.57398
Heavy Duty Trucks | Diesel | Rigid 26 - 28 t | Euro I |  | VOC |  | 0.04 | 0.5 | 12 | 77 | 0.00031625 | 0.077792 | 0.4966 | 5.6836 | 0.0011465 | 0.074368 | -0.13811 | 0% | 0% | 77 | 0.68107
Heavy Duty Trucks | Diesel | Rigid 26 - 28 t | Euro I |  | VOC |  | 0.04 | 1 | 12 | 62 | 3.2074e-05 | 0.012447 | 1.0976 | 5.3546 | -0.00015393 | 0.040643 | 0.32249 | 0% | 0% | 62 | 0.9237
Heavy Duty Trucks | Diesel | Rigid 26 - 28 t | Euro I |  | VOC |  | 0.06 | 0 | 12 | 83 | 4.6291e-05 | 0.0062336 | 0.89875 | 5.7585 | -0.00013983 | 0.040938 | 0.2033 | 0% | 0% | 80 | 0.68347
Heavy Duty Trucks | Diesel | Rigid 26 - 28 t | Euro I |  | VOC |  | 0.06 | 0.5 | 12 | 60 | 1.8785e-05 | 0.0099655 | 0.90544 | 4.2808 | -0.00012198 | 0.03259 | 0.25195 | 0% | 0% | 60 | 0.92883
Heavy Duty Trucks | Diesel | Rigid 26 - 28 t | Euro I |  | VOC |  | 0.06 | 1 | 12 | 46 | 0.0023081 | 0.27863 | 1.9795 | 3.9649 | 0.0028755 | 0.2281 | -0.56976 | 0% | 0% | 46 | 1.2348
Heavy Duty Trucks | Diesel | Rigid 26 - 28 t | Euro I |  | PM Exhaust |  | -0.06 | 0 | 12 | 86 | 3.3122e-06 | -0.0021714 | 0.44832 | 3.0172 | 0.00018685 | 0.048808 | 0.29754 | 0% | 0% | 80 | 0.061786
Heavy Duty Trucks | Diesel | Rigid 26 - 28 t | Euro I |  | PM Exhaust |  | -0.06 | 0.5 | 12 | 86 | 5.8413e-06 | -0.0027528 | 0.42529 | 3.3353 | 0.00011489 | 0.046759 | 0.39422 | 0% | 0% | 80 | 0.058343
Heavy Duty Trucks | Diesel | Rigid 26 - 28 t | Euro I |  | PM Exhaust |  | -0.06 | 1 | 12 | 86 | 7.5709e-06 | -0.0030699 | 0.39991 | 2.874 | 6.551e-05 | 0.042021 | 0.38908 | 0% | 0% | 80 | 0.057241
Heavy Duty Trucks | Diesel | Rigid 26 - 28 t | Euro I |  | PM Exhaust |  | -0.04 | 0 | 12 | 86 | 2.5975e-06 | -0.0017758 | 0.39833 | 5.465 | 0.00010503 | 0.040147 | 0.50512 | 0% | 0% | 80 | 0.077739
Heavy Duty Trucks | Diesel | Rigid 26 - 28 t | Euro I |  | PM Exhaust |  | -0.04 | 0.5 | 12 | 86 | 7.892e-06 | -0.0029643 | 0.35161 | 2.3606 | 1.5415e-05 | 0.030356 | 0.30925 | 0% | 0% | 80 | 0.068568
Heavy Duty Trucks | Diesel | Rigid 26 - 28 t | Euro I |  | PM Exhaust |  | -0.04 | 1 | 12 | 86 | 1.2858e-05 | -0.0041616 | 0.40467 | 2.1579 | 2.4838e-05 | 0.028526 | 0.37363 | 0% | 0% | 80 | 0.064308
Heavy Duty Trucks | Diesel | Rigid 26 - 28 t | Euro I |  | PM Exhaust |  | -0.02 | 0 | 12 | 86 | 9.0711e-05 | 0.057252 | 1.0333 | -4.1023 | 0.0035696 | 0.16954 | -1.0446 | 0% | 0% | 80 | 0.1737
Heavy Duty Trucks | Diesel | Rigid 26 - 28 t | Euro I |  | PM Exhaust |  | -0.02 | 0.5 | 12 | 86 | 1.6462e-05 | 0.054086 | 1.9024 | -3.6255 | 0.0047008 | 0.20251 | -0.51207 | 0% | 0% | 80 | 0.1374
Heavy Duty Trucks | Diesel | Rigid 26 - 28 t | Euro I |  | PM Exhaust |  | -0.02 | 1 | 12 | 86 | 1.7761e-05 | -0.0058343 | 0.42267 | 2.6401 | -0.00023543 | 0.024369 | 0.42345 | 0% | 0% | 80 | 0.11845
Heavy Duty Trucks | Diesel | Rigid 26 - 28 t | Euro I |  | PM Exhaust |  | 0 | 0 | 12 | 86 | 0.00010842 | 0.059092 | 0.94071 | -4.3215 | 0.003094 | 0.15294 | -0.92521 | 0% | 0% | 80 | 0.20275
Heavy Duty Trucks | Diesel | Rigid 26 - 28 t | Euro I |  | PM Exhaust |  | 0 | 0.5 | 12 | 86 | 2.6472e-06 | 0.0040889 | 0.76424 | 4.9763 | -0.0001584 | 0.065914 | 0.5347 | 0% | 0% | 80 | 0.24416
Heavy Duty Trucks | Diesel | Rigid 26 - 28 t | Euro I |  | PM Exhaust |  | 0 | 1 | 12 | 86 | 0.00014428 | -0.0042961 | 0.01071 | 2.9112 | 0.00055798 | -0.024371 | 0.44428 | 0% | 0% | 80 | 0.30344
Heavy Duty Trucks | Diesel | Rigid 26 - 28 t | Euro I |  | PM Exhaust |  | 0.02 | 0 | 12 | 86 | 1.5504e-05 | 0.0028653 | 0.44734 | 2.8334 | -0.00012631 | 0.043477 | 0.24166 | 0% | 0% | 80 | 0.27863
Heavy Duty Trucks | Diesel | Rigid 26 - 28 t | Euro I |  | PM Exhaust |  | 0.02 | 0.5 | 12 | 86 | 2.1116e-15 | -1.4051e-13 | 3.1508 | 2.0247e-10 | -0.0017028 | 0.21678 | 0.84264 | 0% | 0% | 80 | 0.43239
Heavy Duty Trucks | Diesel | Rigid 26 - 28 t | Euro I |  | PM Exhaust |  | 0.02 | 1 | 12 | 85 | 0.0012258 | -0.031063 | 1.2923 | 3.4302 | 0.0021519 | -0.032782 | 1.4023 | 0% | 0% | 80 | 0.53338
Heavy Duty Trucks | Diesel | Rigid 26 - 28 t | Euro I |  | PM Exhaust |  | 0.04 | 0 | 12 | 86 | 0.00015863 | 0.013473 | 1.6369 | 5.9202 | -0.00071413 | 0.16722 | 0.41496 | 0% | 0% | 80 | 0.41251
Heavy Duty Trucks | Diesel | Rigid 26 - 28 t | Euro I |  | PM Exhaust |  | 0.04 | 0.5 | 12 | 77 | 9.6414e-05 | 0.012143 | 0.33486 | 4.8001 | 8.6956e-05 | 0.026769 | 0.49996 | 0% | 0% | 77 | 0.61878
Heavy Duty Trucks | Diesel | Rigid 26 - 28 t | Euro I |  | PM Exhaust |  | 0.04 | 1 | 12 | 62 | 0.0013738 | -0.05633 | 3.9645 | 1.7388 | 0.0011409 | -0.0016517 | 2.8556 | 0% | 0% | 62 | 0.8098
Heavy Duty Trucks | Diesel | Rigid 26 - 28 t | Euro I |  | PM Exhaust |  | 0.06 | 0 | 12 | 83 | 5.2222e-06 | 0.0005394 | 0.075513 | 3.4002 | -7.7835e-06 | 0.00032336 | 0.36108 | 0% | 0% | 80 | 0.57718
Heavy Duty Trucks | Diesel | Rigid 26 - 28 t | Euro I |  | PM Exhaust |  | 0.06 | 0.5 | 12 | 60 | -5.914e-05 | 0.057767 | 2.1734 | 3.4269 | -0.00041153 | 0.11123 | 1.4609 | 0% | 0% | 60 | 0.82419
Heavy Duty Trucks | Diesel | Rigid 26 - 28 t | Euro I |  | PM Exhaust |  | 0.06 | 1 | 12 | 46 | 0.0048661 | 0.33507 | -3.2892 | -2.5056 | 0.0069149 | 0.17788 | -2.2664 | 0% | 0% | 46 | 1.0885
Heavy Duty Trucks | Diesel | Rigid 26 - 28 t | Euro I |  | EC |  | -0.06 | 0 | 12 | 86 | 0.00018604 | -0.047087 | 3.245 | 26.1858 | 0.00024398 | 0.016343 | 0.2496 | 0% | 0% | 80 | 0.3194
Heavy Duty Trucks | Diesel | Rigid 26 - 28 t | Euro I |  | EC |  | -0.06 | 0.5 | 12 | 86 | 0.00011507 | -0.028026 | 1.8509 | 12.0523 | 0.00013824 | 0.0083212 | 0.14317 | 0% | 0% | 80 | 0.29283
Heavy Duty Trucks | Diesel | Rigid 26 - 28 t | Euro I |  | EC |  | -0.06 | 1 | 12 | 86 | 6.7415e-05 | -0.02038 | 4.1159 | -16.2227 | 0.0010098 | 0.0020556 | 0.10309 | 0% | 0% | 80 | 0.40328
Heavy Duty Trucks | Diesel | Rigid 26 - 28 t | Euro I |  | EC |  | -0.04 | 0 | 12 | 86 | 0.00016254 | -0.045577 | 3.631 | 18.6726 | 0.00010166 | 0.013593 | 0.19395 | 0% | 0% | 80 | 0.6514
Heavy Duty Trucks | Diesel | Rigid 26 - 28 t | Euro I |  | EC |  | -0.04 | 0.5 | 12 | 86 | 0.00037661 | -0.096565 | 6.8823 | 25.0285 | 0.00021052 | 0.019228 | 0.37043 | 0% | 0% | 80 | 0.57746
Heavy Duty Trucks | Diesel | Rigid 26 - 28 t | Euro I |  | EC |  | -0.04 | 1 | 12 | 86 | 0.00072766 | -0.18027 | 12.3292 | 32.9906 | 0.0003667 | 0.02735 | 0.65097 | 0% | 0% | 80 | 0.57406
Heavy Duty Trucks | Diesel | Rigid 26 - 28 t | Euro I |  | EC |  | -0.02 | 0 | 12 | 86 | 9.9526e-06 | 0.11727 | 3.8998 | -1.795 | 0.00053362 | 0.019333 | 0.014095 | 0% | 0% | 80 | 2.6775
Heavy Duty Trucks | Diesel | Rigid 26 - 28 t | Euro I |  | EC |  | -0.02 | 0.5 | 12 | 86 | 3.8387e-05 | -0.012706 | 1.2202 | 5.8677 | -8.0823e-06 | 0.0030454 | 0.057127 | 0% | 0% | 80 | 2.0989
Heavy Duty Trucks | Diesel | Rigid 26 - 28 t | Euro I |  | EC |  | -0.02 | 1 | 12 | 86 | 0.00013377 | -0.046959 | 3.3551 | -25.031 | -0.00010778 | 0.010396 | -0.067629 | 0% | 0% | 80 | 1.9081
Heavy Duty Trucks | Diesel | Rigid 26 - 28 t | Euro I |  | EC |  | 0 | 0 | 12 | 86 | 2.4593e-05 | 0.014162 | 1.4494 | 7.7381 | -1.6572e-05 | 0.0054056 | 0.050595 | 0% | 0% | 80 | 7.5242
Heavy Duty Trucks | Diesel | Rigid 26 - 28 t | Euro I |  | EC |  | 0 | 0.5 | 12 | 86 | -0.00029783 | 0.03636 | 3.0481 | 4.0795 | -6.4067e-05 | 0.010328 | 0.05003 | 0% | 0% | 80 | 8.7982
Heavy Duty Trucks | Diesel | Rigid 26 - 28 t | Euro I |  | EC |  | 0 | 1 | 12 | 86 | 0.0013879 | 0.095601 | 1.3345 | 9.0097 | 0.00022676 | 0.0034942 | 0.057785 | 0% | 0% | 80 | 10.0514
Heavy Duty Trucks | Diesel | Rigid 26 - 28 t | Euro I |  | EC |  | 0.02 | 0 | 12 | 86 | 0.00015841 | 0.059945 | 4.1901 | 17.1096 | -3.8733e-05 | 0.011388 | 0.12954 | 0% | 0% | 80 | 12.8839
Heavy Duty Trucks | Diesel | Rigid 26 - 28 t | Euro I |  | EC |  | 0.02 | 0.5 | 12 | 86 | 0.00018209 | 0.10125 | 5.8627 | 18.2491 | -3.861e-05 | 0.01188 | 0.15284 | 0% | 0% | 80 | 17.9365
Heavy Duty Trucks | Diesel | Rigid 26 - 28 t | Euro I |  | EC |  | 0.02 | 1 | 12 | 85 | 5.0126e-05 | 0.2702 | 13.5105 | 31.2541 | -6.4174e-05 | 0.021324 | 0.30425 | 0% | 0% | 80 | 22.4064
Heavy Duty Trucks | Diesel | Rigid 26 - 28 t | Euro I |  | EC |  | 0.04 | 0 | 12 | 86 | 0.00019169 | 0.059202 | 3.4048 | 11.2772 | -2.4752e-05 | 0.0070696 | 0.09363 | 0% | 0% | 80 | 18.9877
Heavy Duty Trucks | Diesel | Rigid 26 - 28 t | Euro I |  | EC |  | 0.04 | 0.5 | 12 | 77 | 4.115e-05 | 0.11737 | 4.9191 | 9.0494 | -2.2885e-05 | 0.0073299 | 0.10648 | 0% | 0% | 77 | 26.7525
Heavy Duty Trucks | Diesel | Rigid 26 - 28 t | Euro I |  | EC |  | 0.04 | 1 | 12 | 62 | -0.00073704 | 0.28552 | 9.9078 | 11.5916 | -4.5196e-05 | 0.011764 | 0.17746 | 0% | 0% | 62 | 34.0523
Heavy Duty Trucks | Diesel | Rigid 26 - 28 t | Euro I |  | EC |  | 0.06 | 0 | 12 | 83 | 0.00021202 | 0.081655 | 3.947 | 9.9373 | -2.235e-05 | 0.0065896 | 0.094269 | 0% | 0% | 80 | 25.0013
Heavy Duty Trucks | Diesel | Rigid 26 - 28 t | Euro I |  | EC |  | 0.06 | 0.5 | 12 | 60 | -0.00053238 | 0.41501 | 13.6388 | 16.244 | -5.9498e-05 | 0.016955 | 0.24374 | 0% | 0% | 60 | 35.2417
Heavy Duty Trucks | Diesel | Rigid 26 - 28 t | Euro I |  | EC |  | 0.06 | 1 | 12 | 46 | 0.31777 | -1.4497 | -17.5459 | -2.8326 | 0.0074999 | -0.068816 | -0.068054 | 0% | 0% | 46 | 46.5425
Heavy Duty Trucks | Diesel | Rigid 26 - 28 t | Euro I |  | CH4 | Urban Peak |  |  | 10 | 130 | 0 | 0 | 175 | 0 | 0 | 0 | 1000 | 0% | 0% | 80 | 0.175
Heavy Duty Trucks | Diesel | Rigid 26 - 28 t | Euro I |  | CH4 | Urban Off Peak |  |  | 10 | 130 | 0 | 0 | 175 | 0 | 0 | 0 | 1000 | 0% | 0% | 80 | 0.175
Heavy Duty Trucks | Diesel | Rigid 26 - 28 t | Euro I |  | CH4 | Rural |  |  | 10 | 130 | 0 | 0 | 80 | 0 | 0 | 0 | 1000 | 0% | 0% | 80 | 0.08
Heavy Duty Trucks | Diesel | Rigid 26 - 28 t | Euro I |  | CH4 | Highway |  |  | 10 | 130 | 0 | 0 | 70 | 0 | 0 | 0 | 1000 | 0% | 0% | 80 | 0.07
Heavy Duty Trucks | Diesel | Rigid 26 - 28 t | Euro I |  | NH3 | Urban Peak |  |  | 10 | 130 | 0 | 0 | 0.0029 | 0 | 0 | 0 | 1 | 0% | 0% | 80 | 0.0029
Heavy Duty Trucks | Diesel | Rigid 26 - 28 t | Euro I |  | NH3 | Urban Off Peak |  |  | 10 | 130 | 0 | 0 | 0.0029 | 0 | 0 | 0 | 1 | 0% | 0% | 80 | 0.0029
Heavy Duty Trucks | Diesel | Rigid 26 - 28 t | Euro I |  | NH3 | Rural |  |  | 10 | 130 | 0 | 0 | 0.0029 | 0 | 0 | 0 | 1 | 0% | 0% | 80 | 0.0029
Heavy Duty Trucks | Diesel | Rigid 26 - 28 t | Euro I |  | NH3 | Highway |  |  | 10 | 130 | 0 | 0 | 0.0029 | 0 | 0 | 0 | 1 | 0% | 0% | 80 | 0.0029
Heavy Duty Trucks | Diesel | Rigid 26 - 28 t | Euro I |  | N2O | Urban Peak |  |  | 10 | 130 | 0 | 0 | 0.011 | 0 | 0 | 0 | 1 | 0% | 0% | 80 | 0.011
Heavy Duty Trucks | Diesel | Rigid 26 - 28 t | Euro I |  | N2O | Urban Off Peak |  |  | 10 | 130 | 0 | 0 | 0.011 | 0 | 0 | 0 | 1 | 0% | 0% | 80 | 0.011
Heavy Duty Trucks | Diesel | Rigid 26 - 28 t | Euro I |  | N2O | Rural |  |  | 10 | 130 | 0 | 0 | 0.009 | 0 | 0 | 0 | 1 | 0% | 0% | 80 | 0.009
Heavy Duty Trucks | Diesel | Rigid 26 - 28 t | Euro I |  | N2O | Highway |  |  | 10 | 130 | 0 | 0 | 0.007 | 0 | 0 | 0 | 1 | 0% | 0% | 80 | 0.007
Heavy Duty Trucks | Diesel | Rigid 26 - 28 t | Euro I |  | SPN23 | Urban Peak | -0.06 | 0 | 12 | 86 | 0.00018604 | -0.047087 | 3.245 | 26.1858 | 0.00024398 | 0.016343 | 0.2496 | -8.9553e+13 | 0% | 80 | 2.8603e+13
Heavy Duty Trucks | Diesel | Rigid 26 - 28 t | Euro I |  | SPN23 | Urban Peak | -0.06 | 0.5 | 12 | 86 | 0.00011507 | -0.028026 | 1.8509 | 12.0523 | 0.00013824 | 0.0083212 | 0.14317 | -8.9553e+13 | 0% | 80 | 2.6224e+13
Heavy Duty Trucks | Diesel | Rigid 26 - 28 t | Euro I |  | SPN23 | Urban Peak | -0.06 | 1 | 12 | 86 | 6.7415e-05 | -0.02038 | 4.1159 | -16.2227 | 0.0010098 | 0.0020556 | 0.10309 | -8.9553e+13 | 0% | 80 | 3.6115e+13
Heavy Duty Trucks | Diesel | Rigid 26 - 28 t | Euro I |  | SPN23 | Urban Peak | -0.04 | 0 | 12 | 86 | 0.00016254 | -0.045577 | 3.631 | 18.6726 | 0.00010166 | 0.013593 | 0.19395 | -8.9553e+13 | 0% | 80 | 5.8335e+13
Heavy Duty Trucks | Diesel | Rigid 26 - 28 t | Euro I |  | SPN23 | Urban Peak | -0.04 | 0.5 | 12 | 86 | 0.00037661 | -0.096565 | 6.8823 | 25.0285 | 0.00021052 | 0.019228 | 0.37043 | -8.9553e+13 | 0% | 80 | 5.1714e+13
Heavy Duty Trucks | Diesel | Rigid 26 - 28 t | Euro I |  | SPN23 | Urban Peak | -0.04 | 1 | 12 | 86 | 0.00072766 | -0.18027 | 12.3292 | 32.9906 | 0.0003667 | 0.02735 | 0.65097 | -8.9553e+13 | 0% | 80 | 5.1409e+13
Heavy Duty Trucks | Diesel | Rigid 26 - 28 t | Euro I |  | SPN23 | Urban Peak | -0.02 | 0 | 12 | 86 | 9.9526e-06 | 0.11727 | 3.8998 | -1.795 | 0.00053362 | 0.019333 | 0.014095 | -8.9553e+13 | 0% | 80 | 2.3978e+14
Heavy Duty Trucks | Diesel | Rigid 26 - 28 t | Euro I |  | SPN23 | Urban Peak | -0.02 | 0.5 | 12 | 86 | 3.8387e-05 | -0.012706 | 1.2202 | 5.8677 | -8.0823e-06 | 0.0030454 | 0.057127 | -8.9553e+13 | 0% | 80 | 1.8796e+14
Heavy Duty Trucks | Diesel | Rigid 26 - 28 t | Euro I |  | SPN23 | Urban Peak | -0.02 | 1 | 12 | 86 | 0.00013377 | -0.046959 | 3.3551 | -25.031 | -0.00010778 | 0.010396 | -0.067629 | -8.9553e+13 | 0% | 80 | 1.7088e+14
Heavy Duty Trucks | Diesel | Rigid 26 - 28 t | Euro I |  | SPN23 | Urban Peak | 0 | 0 | 12 | 86 | 2.4593e-05 | 0.014162 | 1.4494 | 7.7381 | -1.6572e-05 | 0.0054056 | 0.050595 | -8.9553e+13 | 0% | 80 | 6.7382e+14
Heavy Duty Trucks | Diesel | Rigid 26 - 28 t | Euro I |  | SPN23 | Urban Peak | 0 | 0.5 | 12 | 86 | -0.00029783 | 0.03636 | 3.0481 | 4.0795 | -6.4067e-05 | 0.010328 | 0.05003 | -8.9553e+13 | 0% | 80 | 7.8791e+14
Heavy Duty Trucks | Diesel | Rigid 26 - 28 t | Euro I |  | SPN23 | Urban Peak | 0 | 1 | 12 | 86 | 0.0013879 | 0.095601 | 1.3345 | 9.0097 | 0.00022676 | 0.0034942 | 0.057785 | -8.9553e+13 | 0% | 80 | 9.0014e+14
Heavy Duty Trucks | Diesel | Rigid 26 - 28 t | Euro I |  | SPN23 | Urban Peak | 0.02 | 0 | 12 | 86 | 0.00015841 | 0.059945 | 4.1901 | 17.1096 | -3.8733e-05 | 0.011388 | 0.12954 | -8.9553e+13 | 0% | 80 | 1.1538e+15
Heavy Duty Trucks | Diesel | Rigid 26 - 28 t | Euro I |  | SPN23 | Urban Peak | 0.02 | 0.5 | 12 | 86 | 0.00018209 | 0.10125 | 5.8627 | 18.2491 | -3.861e-05 | 0.01188 | 0.15284 | -8.9553e+13 | 0% | 80 | 1.6063e+15
Heavy Duty Trucks | Diesel | Rigid 26 - 28 t | Euro I |  | SPN23 | Urban Peak | 0.02 | 1 | 12 | 85 | 5.0126e-05 | 0.2702 | 13.5105 | 31.2541 | -6.4174e-05 | 0.021324 | 0.30425 | -8.9553e+13 | 0% | 80 | 2.0066e+15
Heavy Duty Trucks | Diesel | Rigid 26 - 28 t | Euro I |  | SPN23 | Urban Peak | 0.04 | 0 | 12 | 86 | 0.00019169 | 0.059202 | 3.4048 | 11.2772 | -2.4752e-05 | 0.0070696 | 0.09363 | -8.9553e+13 | 0% | 80 | 1700414995773383
Heavy Duty Trucks | Diesel | Rigid 26 - 28 t | Euro I |  | SPN23 | Urban Peak | 0.04 | 0.5 | 12 | 77 | 4.115e-05 | 0.11737 | 4.9191 | 9.0494 | -2.2885e-05 | 0.0073299 | 0.10648 | -8.9553e+13 | 0% | 77 | 2.3958e+15
Heavy Duty Trucks | Diesel | Rigid 26 - 28 t | Euro I |  | SPN23 | Urban Peak | 0.04 | 1 | 12 | 62 | -0.00073704 | 0.28552 | 9.9078 | 11.5916 | -4.5196e-05 | 0.011764 | 0.17746 | -8.9553e+13 | 0% | 62 | 3049505499366845
Heavy Duty Trucks | Diesel | Rigid 26 - 28 t | Euro I |  | SPN23 | Urban Peak | 0.06 | 0 | 12 | 83 | 0.00021202 | 0.081655 | 3.947 | 9.9373 | -2.235e-05 | 0.0065896 | 0.094269 | -8.9553e+13 | 0% | 80 | 2.2389e+15
Heavy Duty Trucks | Diesel | Rigid 26 - 28 t | Euro I |  | SPN23 | Urban Peak | 0.06 | 0.5 | 12 | 60 | -0.00053238 | 0.41501 | 13.6388 | 16.244 | -5.9498e-05 | 0.016955 | 0.24374 | -8.9553e+13 | 0% | 60 | 3156021350871571
Heavy Duty Trucks | Diesel | Rigid 26 - 28 t | Euro I |  | SPN23 | Urban Peak | 0.06 | 1 | 12 | 46 | 0.31777 | -1.4497 | -17.5459 | -2.8326 | 0.0074999 | -0.068816 | -0.068054 | -8.9553e+13 | 0% | 46 | 4.168e+15
Heavy Duty Trucks | Diesel | Rigid 26 - 28 t | Euro I |  | SPN23 | Urban Off Peak | -0.06 | 0 | 12 | 86 | 0.00018604 | -0.047087 | 3.245 | 26.1858 | 0.00024398 | 0.016343 | 0.2496 | -8.9553e+13 | 0% | 80 | 2.8603e+13
Heavy Duty Trucks | Diesel | Rigid 26 - 28 t | Euro I |  | SPN23 | Urban Off Peak | -0.06 | 0.5 | 12 | 86 | 0.00011507 | -0.028026 | 1.8509 | 12.0523 | 0.00013824 | 0.0083212 | 0.14317 | -8.9553e+13 | 0% | 80 | 2.6224e+13
Heavy Duty Trucks | Diesel | Rigid 26 - 28 t | Euro I |  | SPN23 | Urban Off Peak | -0.06 | 1 | 12 | 86 | 6.7415e-05 | -0.02038 | 4.1159 | -16.2227 | 0.0010098 | 0.0020556 | 0.10309 | -8.9553e+13 | 0% | 80 | 3.6115e+13
Heavy Duty Trucks | Diesel | Rigid 26 - 28 t | Euro I |  | SPN23 | Urban Off Peak | -0.04 | 0 | 12 | 86 | 0.00016254 | -0.045577 | 3.631 | 18.6726 | 0.00010166 | 0.013593 | 0.19395 | -8.9553e+13 | 0% | 80 | 5.8335e+13
Heavy Duty Trucks | Diesel | Rigid 26 - 28 t | Euro I |  | SPN23 | Urban Off Peak | -0.04 | 0.5 | 12 | 86 | 0.00037661 | -0.096565 | 6.8823 | 25.0285 | 0.00021052 | 0.019228 | 0.37043 | -8.9553e+13 | 0% | 80 | 5.1714e+13
Heavy Duty Trucks | Diesel | Rigid 26 - 28 t | Euro I |  | SPN23 | Urban Off Peak | -0.04 | 1 | 12 | 86 | 0.00072766 | -0.18027 | 12.3292 | 32.9906 | 0.0003667 | 0.02735 | 0.65097 | -8.9553e+13 | 0% | 80 | 5.1409e+13
Heavy Duty Trucks | Diesel | Rigid 26 - 28 t | Euro I |  | SPN23 | Urban Off Peak | -0.02 | 0 | 12 | 86 | 9.9526e-06 | 0.11727 | 3.8998 | -1.795 | 0.00053362 | 0.019333 | 0.014095 | -8.9553e+13 | 0% | 80 | 2.3978e+14
Heavy Duty Trucks | Diesel | Rigid 26 - 28 t | Euro I |  | SPN23 | Urban Off Peak | -0.02 | 0.5 | 12 | 86 | 3.8387e-05 | -0.012706 | 1.2202 | 5.8677 | -8.0823e-06 | 0.0030454 | 0.057127 | -8.9553e+13 | 0% | 80 | 1.8796e+14
Heavy Duty Trucks | Diesel | Rigid 26 - 28 t | Euro I |  | SPN23 | Urban Off Peak | -0.02 | 1 | 12 | 86 | 0.00013377 | -0.046959 | 3.3551 | -25.031 | -0.00010778 | 0.010396 | -0.067629 | -8.9553e+13 | 0% | 80 | 1.7088e+14
Heavy Duty Trucks | Diesel | Rigid 26 - 28 t | Euro I |  | SPN23 | Urban Off Peak | 0 | 0 | 12 | 86 | 2.4593e-05 | 0.014162 | 1.4494 | 7.7381 | -1.6572e-05 | 0.0054056 | 0.050595 | -8.9553e+13 | 0% | 80 | 6.7382e+14
Heavy Duty Trucks | Diesel | Rigid 26 - 28 t | Euro I |  | SPN23 | Urban Off Peak | 0 | 0.5 | 12 | 86 | -0.00029783 | 0.03636 | 3.0481 | 4.0795 | -6.4067e-05 | 0.010328 | 0.05003 | -8.9553e+13 | 0% | 80 | 7.8791e+14
Heavy Duty Trucks | Diesel | Rigid 26 - 28 t | Euro I |  | SPN23 | Urban Off Peak | 0 | 1 | 12 | 86 | 0.0013879 | 0.095601 | 1.3345 | 9.0097 | 0.00022676 | 0.0034942 | 0.057785 | -8.9553e+13 | 0% | 80 | 9.0014e+14
Heavy Duty Trucks | Diesel | Rigid 26 - 28 t | Euro I |  | SPN23 | Urban Off Peak | 0.02 | 0 | 12 | 86 | 0.00015841 | 0.059945 | 4.1901 | 17.1096 | -3.8733e-05 | 0.011388 | 0.12954 | -8.9553e+13 | 0% | 80 | 1.1538e+15
Heavy Duty Trucks | Diesel | Rigid 26 - 28 t | Euro I |  | SPN23 | Urban Off Peak | 0.02 | 0.5 | 12 | 86 | 0.00018209 | 0.10125 | 5.8627 | 18.2491 | -3.861e-05 | 0.01188 | 0.15284 | -8.9553e+13 | 0% | 80 | 1.6063e+15
Heavy Duty Trucks | Diesel | Rigid 26 - 28 t | Euro I |  | SPN23 | Urban Off Peak | 0.02 | 1 | 12 | 85 | 5.0126e-05 | 0.2702 | 13.5105 | 31.2541 | -6.4174e-05 | 0.021324 | 0.30425 | -8.9553e+13 | 0% | 80 | 2.0066e+15
Heavy Duty Trucks | Diesel | Rigid 26 - 28 t | Euro I |  | SPN23 | Urban Off Peak | 0.04 | 0 | 12 | 86 | 0.00019169 | 0.059202 | 3.4048 | 11.2772 | -2.4752e-05 | 0.0070696 | 0.09363 | -8.9553e+13 | 0% | 80 | 1700414995773383
Heavy Duty Trucks | Diesel | Rigid 26 - 28 t | Euro I |  | SPN23 | Urban Off Peak | 0.04 | 0.5 | 12 | 77 | 4.115e-05 | 0.11737 | 4.9191 | 9.0494 | -2.2885e-05 | 0.0073299 | 0.10648 | -8.9553e+13 | 0% | 77 | 2.3958e+15
Heavy Duty Trucks | Diesel | Rigid 26 - 28 t | Euro I |  | SPN23 | Urban Off Peak | 0.04 | 1 | 12 | 62 | -0.00073704 | 0.28552 | 9.9078 | 11.5916 | -4.5196e-05 | 0.011764 | 0.17746 | -8.9553e+13 | 0% | 62 | 3049505499366845
Heavy Duty Trucks | Diesel | Rigid 26 - 28 t | Euro I |  | SPN23 | Urban Off Peak | 0.06 | 0 | 12 | 83 | 0.00021202 | 0.081655 | 3.947 | 9.9373 | -2.235e-05 | 0.0065896 | 0.094269 | -8.9553e+13 | 0% | 80 | 2.2389e+15
Heavy Duty Trucks | Diesel | Rigid 26 - 28 t | Euro I |  | SPN23 | Urban Off Peak | 0.06 | 0.5 | 12 | 60 | -0.00053238 | 0.41501 | 13.6388 | 16.244 | -5.9498e-05 | 0.016955 | 0.24374 | -8.9553e+13 | 0% | 60 | 3156021350871571
Heavy Duty Trucks | Diesel | Rigid 26 - 28 t | Euro I |  | SPN23 | Urban Off Peak | 0.06 | 1 | 12 | 46 | 0.31777 | -1.4497 | -17.5459 | -2.8326 | 0.0074999 | -0.068816 | -0.068054 | -8.9553e+13 | 0% | 46 | 4.168e+15
Heavy Duty Trucks | Diesel | Rigid 26 - 28 t | Euro I |  | SPN23 | Rural | -0.06 | 0 | 12 | 86 | 0.00018604 | -0.047087 | 3.245 | 26.1858 | 0.00024398 | 0.016343 | 0.2496 | -3.8739e+13 | 0% | 80 | 1.2373e+13
Heavy Duty Trucks | Diesel | Rigid 26 - 28 t | Euro I |  | SPN23 | Rural | -0.06 | 0.5 | 12 | 86 | 0.00011507 | -0.028026 | 1.8509 | 12.0523 | 0.00013824 | 0.0083212 | 0.14317 | -3.8739e+13 | 0% | 80 | 1.1344e+13
Heavy Duty Trucks | Diesel | Rigid 26 - 28 t | Euro I |  | SPN23 | Rural | -0.06 | 1 | 12 | 86 | 6.7415e-05 | -0.02038 | 4.1159 | -16.2227 | 0.0010098 | 0.0020556 | 0.10309 | -3.8739e+13 | 0% | 80 | 1.5622e+13
Heavy Duty Trucks | Diesel | Rigid 26 - 28 t | Euro I |  | SPN23 | Rural | -0.04 | 0 | 12 | 86 | 0.00016254 | -0.045577 | 3.631 | 18.6726 | 0.00010166 | 0.013593 | 0.19395 | -3.8739e+13 | 0% | 80 | 2.5234e+13
Heavy Duty Trucks | Diesel | Rigid 26 - 28 t | Euro I |  | SPN23 | Rural | -0.04 | 0.5 | 12 | 86 | 0.00037661 | -0.096565 | 6.8823 | 25.0285 | 0.00021052 | 0.019228 | 0.37043 | -3.8739e+13 | 0% | 80 | 2.237e+13
Heavy Duty Trucks | Diesel | Rigid 26 - 28 t | Euro I |  | SPN23 | Rural | -0.04 | 1 | 12 | 86 | 0.00072766 | -0.18027 | 12.3292 | 32.9906 | 0.0003667 | 0.02735 | 0.65097 | -3.8739e+13 | 0% | 80 | 2.2238e+13
Heavy Duty Trucks | Diesel | Rigid 26 - 28 t | Euro I |  | SPN23 | Rural | -0.02 | 0 | 12 | 86 | 9.9526e-06 | 0.11727 | 3.8998 | -1.795 | 0.00053362 | 0.019333 | 0.014095 | -3.8739e+13 | 0% | 80 | 1.0372e+14
Heavy Duty Trucks | Diesel | Rigid 26 - 28 t | Euro I |  | SPN23 | Rural | -0.02 | 0.5 | 12 | 86 | 3.8387e-05 | -0.012706 | 1.2202 | 5.8677 | -8.0823e-06 | 0.0030454 | 0.057127 | -3.8739e+13 | 0% | 80 | 8.1308e+13
Heavy Duty Trucks | Diesel | Rigid 26 - 28 t | Euro I |  | SPN23 | Rural | -0.02 | 1 | 12 | 86 | 0.00013377 | -0.046959 | 3.3551 | -25.031 | -0.00010778 | 0.010396 | -0.067629 | -3.8739e+13 | 0% | 80 | 7.3917e+13
Heavy Duty Trucks | Diesel | Rigid 26 - 28 t | Euro I |  | SPN23 | Rural | 0 | 0 | 12 | 86 | 2.4593e-05 | 0.014162 | 1.4494 | 7.7381 | -1.6572e-05 | 0.0054056 | 0.050595 | -3.8739e+13 | 0% | 80 | 2.9148e+14
Heavy Duty Trucks | Diesel | Rigid 26 - 28 t | Euro I |  | SPN23 | Rural | 0 | 0.5 | 12 | 86 | -0.00029783 | 0.03636 | 3.0481 | 4.0795 | -6.4067e-05 | 0.010328 | 0.05003 | -3.8739e+13 | 0% | 80 | 3.4083e+14
Heavy Duty Trucks | Diesel | Rigid 26 - 28 t | Euro I |  | SPN23 | Rural | 0 | 1 | 12 | 86 | 0.0013879 | 0.095601 | 1.3345 | 9.0097 | 0.00022676 | 0.0034942 | 0.057785 | -3.8739e+13 | 0% | 80 | 3.8938e+14
Heavy Duty Trucks | Diesel | Rigid 26 - 28 t | Euro I |  | SPN23 | Rural | 0.02 | 0 | 12 | 86 | 0.00015841 | 0.059945 | 4.1901 | 17.1096 | -3.8733e-05 | 0.011388 | 0.12954 | -3.8739e+13 | 0% | 80 | 4.991e+14
Heavy Duty Trucks | Diesel | Rigid 26 - 28 t | Euro I |  | SPN23 | Rural | 0.02 | 0.5 | 12 | 86 | 0.00018209 | 0.10125 | 5.8627 | 18.2491 | -3.861e-05 | 0.01188 | 0.15284 | -3.8739e+13 | 0% | 80 | 6.9484e+14
Heavy Duty Trucks | Diesel | Rigid 26 - 28 t | Euro I |  | SPN23 | Rural | 0.02 | 1 | 12 | 85 | 5.0126e-05 | 0.2702 | 13.5105 | 31.2541 | -6.4174e-05 | 0.021324 | 0.30425 | -3.8739e+13 | 0% | 80 | 8.6799e+14
Heavy Duty Trucks | Diesel | Rigid 26 - 28 t | Euro I |  | SPN23 | Rural | 0.04 | 0 | 12 | 86 | 0.00019169 | 0.059202 | 3.4048 | 11.2772 | -2.4752e-05 | 0.0070696 | 0.09363 | -3.8739e+13 | 0% | 80 | 7.3556e+14
Heavy Duty Trucks | Diesel | Rigid 26 - 28 t | Euro I |  | SPN23 | Rural | 0.04 | 0.5 | 12 | 77 | 4.115e-05 | 0.11737 | 4.9191 | 9.0494 | -2.2885e-05 | 0.0073299 | 0.10648 | -3.8739e+13 | 0% | 77 | 1.0364e+15
Heavy Duty Trucks | Diesel | Rigid 26 - 28 t | Euro I |  | SPN23 | Rural | 0.04 | 1 | 12 | 62 | -0.00073704 | 0.28552 | 9.9078 | 11.5916 | -4.5196e-05 | 0.011764 | 0.17746 | -3.8739e+13 | 0% | 62 | 1.3191e+15
Heavy Duty Trucks | Diesel | Rigid 26 - 28 t | Euro I |  | SPN23 | Rural | 0.06 | 0 | 12 | 83 | 0.00021202 | 0.081655 | 3.947 | 9.9373 | -2.235e-05 | 0.0065896 | 0.094269 | -3.8739e+13 | 0% | 80 | 9.6851e+14
Heavy Duty Trucks | Diesel | Rigid 26 - 28 t | Euro I |  | SPN23 | Rural | 0.06 | 0.5 | 12 | 60 | -0.00053238 | 0.41501 | 13.6388 | 16.244 | -5.9498e-05 | 0.016955 | 0.24374 | -3.8739e+13 | 0% | 60 | 1365215485897149
Heavy Duty Trucks | Diesel | Rigid 26 - 28 t | Euro I |  | SPN23 | Rural | 0.06 | 1 | 12 | 46 | 0.31777 | -1.4497 | -17.5459 | -2.8326 | 0.0074999 | -0.068816 | -0.068054 | -3.8739e+13 | 0% | 46 | 1.803e+15
Heavy Duty Trucks | Diesel | Rigid 26 - 28 t | Euro I |  | SPN23 | Highway | -0.06 | 0 | 12 | 86 | 0.00018604 | -0.047087 | 3.245 | 26.1858 | 0.00024398 | 0.016343 | 0.2496 | -4.0049e+13 | 0% | 80 | 1.2792e+13
Heavy Duty Trucks | Diesel | Rigid 26 - 28 t | Euro I |  | SPN23 | Highway | -0.06 | 0.5 | 12 | 86 | 0.00011507 | -0.028026 | 1.8509 | 12.0523 | 0.00013824 | 0.0083212 | 0.14317 | -4.0049e+13 | 0% | 80 | 1.1727e+13
Heavy Duty Trucks | Diesel | Rigid 26 - 28 t | Euro I |  | SPN23 | Highway | -0.06 | 1 | 12 | 86 | 6.7415e-05 | -0.02038 | 4.1159 | -16.2227 | 0.0010098 | 0.0020556 | 0.10309 | -4.0049e+13 | 0% | 80 | 1.6151e+13
Heavy Duty Trucks | Diesel | Rigid 26 - 28 t | Euro I |  | SPN23 | Highway | -0.04 | 0 | 12 | 86 | 0.00016254 | -0.045577 | 3.631 | 18.6726 | 0.00010166 | 0.013593 | 0.19395 | -4.0049e+13 | 0% | 80 | 2.6088e+13
Heavy Duty Trucks | Diesel | Rigid 26 - 28 t | Euro I |  | SPN23 | Highway | -0.04 | 0.5 | 12 | 86 | 0.00037661 | -0.096565 | 6.8823 | 25.0285 | 0.00021052 | 0.019228 | 0.37043 | -4.0049e+13 | 0% | 80 | 2.3127e+13
Heavy Duty Trucks | Diesel | Rigid 26 - 28 t | Euro I |  | SPN23 | Highway | -0.04 | 1 | 12 | 86 | 0.00072766 | -0.18027 | 12.3292 | 32.9906 | 0.0003667 | 0.02735 | 0.65097 | -4.0049e+13 | 0% | 80 | 2.299e+13
Heavy Duty Trucks | Diesel | Rigid 26 - 28 t | Euro I |  | SPN23 | Highway | -0.02 | 0 | 12 | 86 | 9.9526e-06 | 0.11727 | 3.8998 | -1.795 | 0.00053362 | 0.019333 | 0.014095 | -4.0049e+13 | 0% | 80 | 1.0723e+14
Heavy Duty Trucks | Diesel | Rigid 26 - 28 t | Euro I |  | SPN23 | Highway | -0.02 | 0.5 | 12 | 86 | 3.8387e-05 | -0.012706 | 1.2202 | 5.8677 | -8.0823e-06 | 0.0030454 | 0.057127 | -4.0049e+13 | 0% | 80 | 8.4057e+13
Heavy Duty Trucks | Diesel | Rigid 26 - 28 t | Euro I |  | SPN23 | Highway | -0.02 | 1 | 12 | 86 | 0.00013377 | -0.046959 | 3.3551 | -25.031 | -0.00010778 | 0.010396 | -0.067629 | -4.0049e+13 | 0% | 80 | 7.6416e+13
Heavy Duty Trucks | Diesel | Rigid 26 - 28 t | Euro I |  | SPN23 | Highway | 0 | 0 | 12 | 86 | 2.4593e-05 | 0.014162 | 1.4494 | 7.7381 | -1.6572e-05 | 0.0054056 | 0.050595 | -4.0049e+13 | 0% | 80 | 3.0133e+14
Heavy Duty Trucks | Diesel | Rigid 26 - 28 t | Euro I |  | SPN23 | Highway | 0 | 0.5 | 12 | 86 | -0.00029783 | 0.03636 | 3.0481 | 4.0795 | -6.4067e-05 | 0.010328 | 0.05003 | -4.0049e+13 | 0% | 80 | 3.5235e+14
Heavy Duty Trucks | Diesel | Rigid 26 - 28 t | Euro I |  | SPN23 | Highway | 0 | 1 | 12 | 86 | 0.0013879 | 0.095601 | 1.3345 | 9.0097 | 0.00022676 | 0.0034942 | 0.057785 | -4.0049e+13 | 0% | 80 | 4.0255e+14
Heavy Duty Trucks | Diesel | Rigid 26 - 28 t | Euro I |  | SPN23 | Highway | 0.02 | 0 | 12 | 86 | 0.00015841 | 0.059945 | 4.1901 | 17.1096 | -3.8733e-05 | 0.011388 | 0.12954 | -4.0049e+13 | 0% | 80 | 5.1598e+14
Heavy Duty Trucks | Diesel | Rigid 26 - 28 t | Euro I |  | SPN23 | Highway | 0.02 | 0.5 | 12 | 86 | 0.00018209 | 0.10125 | 5.8627 | 18.2491 | -3.861e-05 | 0.01188 | 0.15284 | -4.0049e+13 | 0% | 80 | 718333265326980
Heavy Duty Trucks | Diesel | Rigid 26 - 28 t | Euro I |  | SPN23 | Highway | 0.02 | 1 | 12 | 85 | 5.0126e-05 | 0.2702 | 13.5105 | 31.2541 | -6.4174e-05 | 0.021324 | 0.30425 | -4.0049e+13 | 0% | 80 | 8.9735e+14
Heavy Duty Trucks | Diesel | Rigid 26 - 28 t | Euro I |  | SPN23 | Highway | 0.04 | 0 | 12 | 86 | 0.00019169 | 0.059202 | 3.4048 | 11.2772 | -2.4752e-05 | 0.0070696 | 0.09363 | -4.0049e+13 | 0% | 80 | 7.6043e+14
Heavy Duty Trucks | Diesel | Rigid 26 - 28 t | Euro I |  | SPN23 | Highway | 0.04 | 0.5 | 12 | 77 | 4.115e-05 | 0.11737 | 4.9191 | 9.0494 | -2.2885e-05 | 0.0073299 | 0.10648 | -4.0049e+13 | 0% | 77 | 1.0714e+15
Heavy Duty Trucks | Diesel | Rigid 26 - 28 t | Euro I |  | SPN23 | Highway | 0.04 | 1 | 12 | 62 | -0.00073704 | 0.28552 | 9.9078 | 11.5916 | -4.5196e-05 | 0.011764 | 0.17746 | -4.0049e+13 | 0% | 62 | 1.3637e+15
Heavy Duty Trucks | Diesel | Rigid 26 - 28 t | Euro I |  | SPN23 | Highway | 0.06 | 0 | 12 | 83 | 0.00021202 | 0.081655 | 3.947 | 9.9373 | -2.235e-05 | 0.0065896 | 0.094269 | -4.0049e+13 | 0% | 80 | 1.0013e+15
Heavy Duty Trucks | Diesel | Rigid 26 - 28 t | Euro I |  | SPN23 | Highway | 0.06 | 0.5 | 12 | 60 | -0.00053238 | 0.41501 | 13.6388 | 16.244 | -5.9498e-05 | 0.016955 | 0.24374 | -4.0049e+13 | 0% | 60 | 1411383114034842
Heavy Duty Trucks | Diesel | Rigid 26 - 28 t | Euro I |  | SPN23 | Highway | 0.06 | 1 | 12 | 46 | 0.31777 | -1.4497 | -17.5459 | -2.8326 | 0.0074999 | -0.068816 | -0.068054 | -4.0049e+13 | 0% | 46 | 1863962980892168
Heavy Duty Trucks | Diesel | Rigid 26 - 28 t | Euro II |  | CO |  | -0.06 | 0 | 12 | 86 | 1.6018e-05 | -0.0054265 | 0.54848 | 3.989 | 9.3107e-05 | 0.018446 | 0.1879 | 0% | 0% | 80 | 0.11805
Heavy Duty Trucks | Diesel | Rigid 26 - 28 t | Euro II |  | CO |  | -0.06 | 0.5 | 12 | 86 | 7.8751e-05 | -0.014345 | 1.0896 | 3.4176 | 0.00031924 | 0.020974 | 0.34161 | 0% | 0% | 80 | 0.12031
Heavy Duty Trucks | Diesel | Rigid 26 - 28 t | Euro II |  | CO |  | -0.06 | 1 | 12 | 86 | 5.7339e-05 | -0.018277 | 2.5168 | 1.3846 | 0.0013528 | 0.036617 | 0.60136 | 0% | 0% | 80 | 0.11805
Heavy Duty Trucks | Diesel | Rigid 26 - 28 t | Euro II |  | CO |  | -0.04 | 0 | 12 | 86 | 1.2071e-05 | -0.0040646 | 0.41382 | 2.5421 | 2.7208e-05 | 0.010573 | 0.11852 | 0% | 0% | 80 | 0.17364
Heavy Duty Trucks | Diesel | Rigid 26 - 28 t | Euro II |  | CO |  | -0.04 | 0.5 | 12 | 86 | 3.5473e-05 | -0.0098076 | 0.7714 | 2.4265 | 6.8817e-05 | 0.011636 | 0.23094 | 0% | 0% | 80 | 0.15239
Heavy Duty Trucks | Diesel | Rigid 26 - 28 t | Euro II |  | CO |  | -0.04 | 1 | 12 | 86 | 0.00011065 | -0.019981 | 1.2947 | 1.9281 | 0.00025406 | 0.0065859 | 0.40051 | 0% | 0% | 80 | 0.1678
Heavy Duty Trucks | Diesel | Rigid 26 - 28 t | Euro II |  | CO |  | -0.02 | 0 | 12 | 86 | 0.00027102 | -0.002439 | 1.0457 | 5.7272 | 0.00041377 | 0.021262 | 0.24528 | 0% | 0% | 80 | 0.57826
Heavy Duty Trucks | Diesel | Rigid 26 - 28 t | Euro II |  | CO |  | -0.02 | 0.5 | 12 | 86 | 0.00019555 | -0.0068992 | 0.15149 | 6.1039 | 0.00039724 | -0.015143 | 0.34569 | 0% | 0% | 80 | 0.55315
Heavy Duty Trucks | Diesel | Rigid 26 - 28 t | Euro II |  | CO |  | -0.02 | 1 | 12 | 86 | 0.00061633 | -0.047285 | 1.8097 | 4.429 | 0.00072363 | -0.024846 | 0.78567 | 0% | 0% | 80 | 0.59104
Heavy Duty Trucks | Diesel | Rigid 26 - 28 t | Euro II |  | CO |  | 0 | 0 | 12 | 86 | 0.00014825 | 0.026974 | 3.3573 | 5.6898 | -0.00033203 | 0.10156 | 0.15896 | 0% | 0% | 80 | 1.0611
Heavy Duty Trucks | Diesel | Rigid 26 - 28 t | Euro II |  | CO |  | 0 | 0.5 | 12 | 86 | 0.00053754 | -0.037072 | 1.1769 | 4.7296 | 0.00023376 | -0.0096354 | 0.45186 | 0% | 0% | 80 | 1.4532
Heavy Duty Trucks | Diesel | Rigid 26 - 28 t | Euro II |  | CO |  | 0 | 1 | 12 | 86 | 0.0027868 | -0.15158 | 2.54 | 13.3911 | 0.0016039 | -0.081158 | 1.3797 | 0% | 0% | 80 | 1.6337
Heavy Duty Trucks | Diesel | Rigid 26 - 28 t | Euro II |  | CO |  | 0.02 | 0 | 12 | 86 | 7.6573e-05 | 0.012355 | 1.1974 | 9.9811 | -0.00010185 | 0.026378 | 0.3337 | 0% | 0% | 80 | 1.5628
Heavy Duty Trucks | Diesel | Rigid 26 - 28 t | Euro II |  | CO |  | 0.02 | 0.5 | 12 | 86 | 0.0035191 | -0.11928 | 0.88002 | 31.1082 | 0.0020933 | -0.090943 | 1.4514 | 0% | 0% | 80 | 1.8816
Heavy Duty Trucks | Diesel | Rigid 26 - 28 t | Euro II |  | CO |  | 0.02 | 1 | 12 | 86 | 0.0029756 | -0.18497 | 5.1287 | 10.8209 | 0.0013268 | -0.064781 | 1.5646 | 0% | 0% | 80 | 1.9515
Heavy Duty Trucks | Diesel | Rigid 26 - 28 t | Euro II |  | CO |  | 0.04 | 0 | 12 | 86 | 0.0028177 | 0.4251 | -1.6399 | 9.4491 | 0.0029925 | 0.13451 | -0.82065 | 0% | 0% | 80 | 1.7365
Heavy Duty Trucks | Diesel | Rigid 26 - 28 t | Euro II |  | CO |  | 0.04 | 0.5 | 12 | 81 | 0.0010702 | -0.084386 | 9.0942 | 4.2203 | 0.00047086 | 0.0092088 | 1.7581 | 0% | 0% | 80 | 1.6784
Heavy Duty Trucks | Diesel | Rigid 26 - 28 t | Euro II |  | CO |  | 0.04 | 1 | 12 | 66 | 0.0020482 | -0.27237 | 14.6881 | 0.061698 | 2.2968e-05 | 0.0060939 | 2.164 | 0% | 0% | 66 | 2.1134
Heavy Duty Trucks | Diesel | Rigid 26 - 28 t | Euro II |  | CO |  | 0.06 | 0 | 12 | 86 | -0.00089706 | 0.40819 | 10.4692 | 11.5642 | 0.0013575 | 0.17018 | 1.6957 | 0% | 0% | 80 | 1.5638
Heavy Duty Trucks | Diesel | Rigid 26 - 28 t | Euro II |  | CO |  | 0.06 | 0.5 | 12 | 64 | 0.00080536 | -0.040323 | 5.6252 | 3.439 | 0.00028265 | 0.015421 | 0.85341 | 0% | 0% | 64 | 2.1337
Heavy Duty Trucks | Diesel | Rigid 26 - 28 t | Euro II |  | CO |  | 0.06 | 1 | 12 | 49 | 0.0018273 | -0.20573 | 8.2139 | -0.064271 | 2.1317e-05 | -0.005526 | 1.092 | 0% | 0% | 49 | 2.8878
Heavy Duty Trucks | Diesel | Rigid 26 - 28 t | Euro II |  | NOx |  | -0.06 | 0 | 12 | 86 | 4.2147e-05 | -0.028862 | 3.3348 | -3.6576 | 0.00025149 | 0.027176 | -0.0082852 | 0% | 0% | 80 | 0.33107
Heavy Duty Trucks | Diesel | Rigid 26 - 28 t | Euro II |  | NOx |  | -0.06 | 0.5 | 12 | 86 | 1.523e-05 | -0.0043801 | 0.35734 | 2.5858 | 2.6014e-05 | 0.0029173 | 0.035569 | 0% | 0% | 80 | 0.314
Heavy Duty Trucks | Diesel | Rigid 26 - 28 t | Euro II |  | NOx |  | -0.06 | 1 | 12 | 86 | 2.3762e-06 | -0.0010704 | 1.0647 | -3.9705 | 0.00035072 | 0.0026565 | 0.025889 | 0% | 0% | 80 | 0.38043
Heavy Duty Trucks | Diesel | Rigid 26 - 28 t | Euro II |  | NOx |  | -0.04 | 0 | 12 | 86 | -0.00061951 | 0.040489 | 3.2902 | 1.9296 | 0.00046333 | 0.024243 | 0.050513 | 0% | 0% | 80 | 0.52239
Heavy Duty Trucks | Diesel | Rigid 26 - 28 t | Euro II |  | NOx |  | -0.04 | 0.5 | 12 | 86 | -0.0012643 | 0.072898 | 6.1861 | 0.52837 | 0.00081391 | 0.041965 | 0.13877 | 0% | 0% | 80 | 0.45182
Heavy Duty Trucks | Diesel | Rigid 26 - 28 t | Euro II |  | NOx |  | -0.04 | 1 | 12 | 86 | -0.0011309 | 0.063916 | 5.8712 | -3.2223 | 0.00084292 | 0.030703 | 0.19441 | 0% | 0% | 80 | 0.46073
Heavy Duty Trucks | Diesel | Rigid 26 - 28 t | Euro II |  | NOx |  | -0.02 | 0 | 12 | 86 | 7.2669e-05 | -0.0036218 | 3.1197 | 6.789 | 7.5031e-06 | 0.01701 | 0.095692 | 0% | 0% | 80 | 2.2465
Heavy Duty Trucks | Diesel | Rigid 26 - 28 t | Euro II |  | NOx |  | -0.02 | 0.5 | 12 | 86 | -0.00093287 | 0.084027 | 6.0226 | 11.9973 | 0.00029017 | 0.029486 | 0.23168 | 0% | 0% | 80 | 1.5569
Heavy Duty Trucks | Diesel | Rigid 26 - 28 t | Euro II |  | NOx |  | -0.02 | 1 | 12 | 86 | -0.001847 | 0.11899 | 9.8797 | 16.7062 | 0.00031433 | 0.040576 | 0.40311 | 0% | 0% | 80 | 1.3756
Heavy Duty Trucks | Diesel | Rigid 26 - 28 t | Euro II |  | NOx |  | 0 | 0 | 12 | 86 | 3.8065e-05 | 0.031698 | 2.8594 | 13.4454 | -4.0489e-05 | 0.01305 | 0.13133 | 0% | 0% | 80 | 6.3382
Heavy Duty Trucks | Diesel | Rigid 26 - 28 t | Euro II |  | NOx |  | 0 | 0.5 | 12 | 86 | -0.0002995 | 0.076982 | 7.3455 | 26.6562 | -9.9457e-05 | 0.024933 | 0.30579 | 0% | 0% | 80 | 7.1642
Heavy Duty Trucks | Diesel | Rigid 26 - 28 t | Euro II |  | NOx |  | 0 | 1 | 12 | 86 | 0.012842 | 1.414 | 4.2297 | -28.1854 | 0.0031669 | 0.066574 | -0.21409 | 0% | 0% | 80 | 7.848
Heavy Duty Trucks | Diesel | Rigid 26 - 28 t | Euro II |  | NOx |  | 0.02 | 0 | 12 | 86 | 0.00028175 | 0.22429 | 13.3842 | 41.9364 | -0.00013472 | 0.042396 | 0.53682 | 0% | 0% | 80 | 10.9758
Heavy Duty Trucks | Diesel | Rigid 26 - 28 t | Euro II |  | NOx |  | 0.02 | 0.5 | 12 | 86 | 0.00020313 | 0.11463 | 6.0942 | 43.9566 | 2.2138e-05 | 0.0095358 | 0.35733 | 0% | 0% | 80 | 13.5627
Heavy Duty Trucks | Diesel | Rigid 26 - 28 t | Euro II |  | NOx |  | 0.02 | 1 | 12 | 86 | 0.00095449 | 0.15251 | -0.42841 | -9.2031 | 8.9129e-05 | 0.0074815 | -0.074685 | 0% | 0% | 80 | 16.2358
Heavy Duty Trucks | Diesel | Rigid 26 - 28 t | Euro II |  | NOx |  | 0.04 | 0 | 12 | 86 | 0.0014604 | 0.53348 | 5.6249 | 22.7903 | 0.00011647 | 0.038216 | 0.12804 | 0% | 0% | 80 | 14.7389
Heavy Duty Trucks | Diesel | Rigid 26 - 28 t | Euro II |  | NOx |  | 0.04 | 0.5 | 12 | 81 | -0.00014251 | 0.1026 | 1.7731 | 4.1635 | -8.5562e-06 | 0.0059018 | 0.041505 | 0% | 0% | 80 | 19.8762
Heavy Duty Trucks | Diesel | Rigid 26 - 28 t | Euro II |  | NOx |  | 0.04 | 1 | 12 | 66 | -0.0022385 | 0.16741 | -0.40915 | -12.7362 | -9.5737e-05 | 0.0079485 | -0.075573 | 0% | 0% | 66 | 21.7478
Heavy Duty Trucks | Diesel | Rigid 26 - 28 t | Euro II |  | NOx |  | 0.06 | 0 | 12 | 86 | 0.0090479 | 1.4748 | 0.86187 | 9.8355 | 0.00067477 | 0.068902 | -0.17923 | 0% | 0% | 80 | 18.3265
Heavy Duty Trucks | Diesel | Rigid 26 - 28 t | Euro II |  | NOx |  | 0.06 | 0.5 | 12 | 64 | -0.001747 | 0.12544 | -0.37882 | -9.161 | -7.3179e-05 | 0.0057851 | -0.055826 | 0% | 0% | 64 | 23.8899
Heavy Duty Trucks | Diesel | Rigid 26 - 28 t | Euro II |  | NOx |  | 0.06 | 1 | 12 | 49 | -0.010044 | 0.59035 | 0.0014453 | -33.5939 | -0.00032682 | 0.021911 | -0.15226 | 0% | 0% | 49 | 30.1997
Heavy Duty Trucks | Diesel | Rigid 26 - 28 t | Euro II |  | VOC |  | -0.06 | 0 | 12 | 86 | 4.1692e-06 | -0.0019707 | 0.31375 | 2.3698 | 3.0095e-05 | 0.025731 | 0.21952 | 0% | 0% | 80 | 0.085967
Heavy Duty Trucks | Diesel | Rigid 26 - 28 t | Euro II |  | VOC |  | -0.06 | 0.5 | 12 | 86 | 6.187e-06 | -0.002884 | 0.45406 | 3.402 | 2.6731e-05 | 0.039058 | 0.33772 | 0% | 0% | 80 | 0.084069
Heavy Duty Trucks | Diesel | Rigid 26 - 28 t | Euro II |  | VOC |  | -0.06 | 1 | 12 | 86 | 5.0146e-06 | -0.0023495 | 0.37338 | 2.7978 | 1.2109e-05 | 0.033217 | 0.28792 | 0% | 0% | 80 | 0.083527
Heavy Duty Trucks | Diesel | Rigid 26 - 28 t | Euro II |  | VOC |  | -0.04 | 0 | 12 | 86 | -1.5272e-05 | 0.0036331 | -0.18036 | 3.2339 | 0.00020166 | -0.012254 | 0.2445 | 0% | 0% | 80 | 0.095491
Heavy Duty Trucks | Diesel | Rigid 26 - 28 t | Euro II |  | VOC |  | -0.04 | 0.5 | 12 | 86 | 6.3348e-06 | -0.0025642 | 0.33609 | 2.3804 | 7.6926e-06 | 0.023824 | 0.22643 | 0% | 0% | 80 | 0.092252
Heavy Duty Trucks | Diesel | Rigid 26 - 28 t | Euro II |  | VOC |  | -0.04 | 1 | 12 | 86 | 5.8803e-06 | -0.0023988 | 0.31768 | 2.2599 | 7.2527e-06 | 0.023367 | 0.22074 | 0% | 0% | 80 | 0.089708
Heavy Duty Trucks | Diesel | Rigid 26 - 28 t | Euro II |  | VOC |  | -0.02 | 0 | 12 | 86 | 5.6832e-05 | 0.099221 | 1.582 | -4.1914 | 0.0060171 | 0.15317 | -0.61625 | 0% | 0% | 80 | 0.19605
Heavy Duty Trucks | Diesel | Rigid 26 - 28 t | Euro II |  | VOC |  | -0.02 | 0.5 | 12 | 86 | 7.8774e-06 | -0.0040249 | 0.35573 | 3.188 | -0.00020778 | 0.023945 | 0.2577 | 0% | 0% | 80 | 0.14702
Heavy Duty Trucks | Diesel | Rigid 26 - 28 t | Euro II |  | VOC |  | -0.02 | 1 | 12 | 86 | 6.8875e-06 | -0.0029399 | 0.36419 | 2.7773 | -8.5282e-05 | 0.024357 | 0.23929 | 0% | 0% | 80 | 0.12655
Heavy Duty Trucks | Diesel | Rigid 26 - 28 t | Euro II |  | VOC |  | 0 | 0 | 12 | 86 | 8.7858e-05 | 0.066099 | 1.2636 | -6.882 | 0.0025868 | 0.12066 | -0.6426 | 0% | 0% | 80 | 0.27489
Heavy Duty Trucks | Diesel | Rigid 26 - 28 t | Euro II |  | VOC |  | 0 | 0.5 | 12 | 86 | 9.1325e-05 | 0.072107 | 1.4594 | -6.9196 | 0.0029687 | 0.13912 | -0.68909 | 0% | 0% | 80 | 0.26243
Heavy Duty Trucks | Diesel | Rigid 26 - 28 t | Euro II |  | VOC |  | 0 | 1 | 12 | 86 | 0.00011531 | 0.084455 | 1.6596 | -7.3564 | 0.0034783 | 0.16607 | -0.81726 | 0% | 0% | 80 | 0.26093
Heavy Duty Trucks | Diesel | Rigid 26 - 28 t | Euro II |  | VOC |  | 0.02 | 0 | 12 | 86 | 3.2903e-05 | 0.029679 | 0.35303 | -6.8019 | 0.0012059 | 0.036747 | -0.50535 | 0% | 0% | 80 | 0.281
Heavy Duty Trucks | Diesel | Rigid 26 - 28 t | Euro II |  | VOC |  | 0.02 | 0.5 | 12 | 86 | 1.0299e-05 | 0.0056437 | 1.0883 | 7.9517 | -0.00015296 | 0.068677 | 0.56258 | 0% | 0% | 80 | 0.33579
Heavy Duty Trucks | Diesel | Rigid 26 - 28 t | Euro II |  | VOC |  | 0.02 | 1 | 12 | 86 | 4.0288e-05 | 0.0088239 | 1.248 | 5.0063 | -0.00025269 | 0.085948 | 0.33576 | 0% | 0% | 80 | 0.40654
Heavy Duty Trucks | Diesel | Rigid 26 - 28 t | Euro II |  | VOC |  | 0.04 | 0 | 12 | 86 | -1.5134e-18 | -8.634e-17 | 3.4464 | 1.3852e-12 | -0.00098205 | 0.20329 | 0.15489 | 0% | 0% | 80 | 0.34013
Heavy Duty Trucks | Diesel | Rigid 26 - 28 t | Euro II |  | VOC |  | 0.04 | 0.5 | 12 | 81 | 1.3327e-05 | 0.016764 | 0.36046 | 4.1759 | 6.724e-05 | 0.044626 | 0.094839 | 0% | 0% | 80 | 0.44907
Heavy Duty Trucks | Diesel | Rigid 26 - 28 t | Euro II |  | VOC |  | 0.04 | 1 | 12 | 66 | 3.8443e-05 | 0.0069996 | 0.64435 | 4.5571 | -0.00015349 | 0.037197 | 0.35832 | 0% | 0% | 66 | 0.6261
Heavy Duty Trucks | Diesel | Rigid 26 - 28 t | Euro II |  | VOC |  | 0.06 | 0 | 12 | 86 | 8.0528e-05 | 0.00053817 | 0.54635 | 5.1865 | -1.1631e-05 | 0.030455 | 0.32076 | 0% | 0% | 80 | 0.43598
Heavy Duty Trucks | Diesel | Rigid 26 - 28 t | Euro II |  | VOC |  | 0.06 | 0.5 | 12 | 64 | 9.6775e-05 | 0.0070979 | 0.16312 | 3.3228 | 0.00015462 | 0.013784 | 0.18151 | 0% | 0% | 64 | 0.62798
Heavy Duty Trucks | Diesel | Rigid 26 - 28 t | Euro II |  | VOC |  | 0.06 | 1 | 12 | 49 | -0.00026309 | 0.027098 | 0.24919 | -4.5893 | -0.00051643 | 0.055675 | -0.49489 | 0% | 0% | 49 | 0.85742
Heavy Duty Trucks | Diesel | Rigid 26 - 28 t | Euro II |  | PM Exhaust |  | -0.06 | 0 | 12 | 86 | -0.00021148 | 0.066576 | 0.10251 | -4.1386 | 0.01762 | 0.1987 | -2.3434 | 0% | 0% | 80 | 0.031851
Heavy Duty Trucks | Diesel | Rigid 26 - 28 t | Euro II |  | PM Exhaust |  | -0.06 | 0.5 | 12 | 86 | -1.0649e-05 | 0.008895 | 1.473 | -0.17516 | 0.0058623 | 0.31794 | 2.7799 | 0% | 0% | 80 | 0.032164
Heavy Duty Trucks | Diesel | Rigid 26 - 28 t | Euro II |  | PM Exhaust |  | -0.06 | 1 | 12 | 86 | -1.7904e-05 | 0.013109 | 1.2124 | -0.65252 | 0.007443 | 0.19334 | 2.4782 | 0% | 0% | 80 | 0.032607
Heavy Duty Trucks | Diesel | Rigid 26 - 28 t | Euro II |  | PM Exhaust |  | -0.04 | 0 | 12 | 86 | 1.7137e-05 | -0.00566 | 0.38369 | 2.4168 | -0.00087877 | 0.078353 | 1.4902 | 0% | 0% | 80 | 0.033159
Heavy Duty Trucks | Diesel | Rigid 26 - 28 t | Euro II |  | PM Exhaust |  | -0.04 | 0.5 | 12 | 86 | 6.2162e-06 | -0.0031673 | 1.7824 | 0.041764 | 0.0035144 | 0.23236 | 4.316 | 0% | 0% | 80 | 0.034569
Heavy Duty Trucks | Diesel | Rigid 26 - 28 t | Euro II |  | PM Exhaust |  | -0.04 | 1 | 12 | 86 | -0.00024445 | 0.062299 | -0.23518 | 12.2244 | 0.016994 | -0.2905 | 6.9156 | 0% | 0% | 80 | 0.0361
Heavy Duty Trucks | Diesel | Rigid 26 - 28 t | Euro II |  | PM Exhaust |  | -0.02 | 0 | 12 | 86 | 3.1062e-05 | 0.027916 | 0.55681 | -3.6158 | 0.0057255 | 0.24875 | -1.4918 | 0% | 0% | 80 | 0.053471
Heavy Duty Trucks | Diesel | Rigid 26 - 28 t | Euro II |  | PM Exhaust |  | -0.02 | 0.5 | 12 | 86 | 0.00041031 | 0.0017696 | 0.40819 | 10.6231 | 0.010753 | -0.28808 | 6.9495 | 0% | 0% | 80 | 0.062751
Heavy Duty Trucks | Diesel | Rigid 26 - 28 t | Euro II |  | PM Exhaust |  | -0.02 | 1 | 12 | 86 | -3.9583e-05 | 0.021683 | 1.1064 | -5.6503 | 0.0049153 | 0.087469 | 1.2526 | 0% | 0% | 80 | 0.063389
Heavy Duty Trucks | Diesel | Rigid 26 - 28 t | Euro II |  | PM Exhaust |  | 0 | 0 | 12 | 86 | 9.202e-18 | -7.3114e-16 | 3.6479 | 1.555e-12 | -0.0072759 | 0.92269 | 2.307 | 0% | 0% | 80 | 0.12342
Heavy Duty Trucks | Diesel | Rigid 26 - 28 t | Euro II |  | PM Exhaust |  | 0 | 0.5 | 12 | 86 | 0.00030028 | -0.026892 | 1.1993 | 0.66951 | 0.00047001 | -0.0013985 | 2.961 | 0% | 0% | 80 | 0.16699
Heavy Duty Trucks | Diesel | Rigid 26 - 28 t | Euro II |  | PM Exhaust |  | 0 | 1 | 12 | 86 | 0.00015632 | -0.016166 | 0.79705 | 0.080686 | 7.3618e-05 | 0.0049522 | 1.5889 | 0% | 0% | 80 | 0.20568
Heavy Duty Trucks | Diesel | Rigid 26 - 28 t | Euro II |  | PM Exhaust |  | 0.02 | 0 | 12 | 86 | 4.9134e-05 | 0.011786 | 0.84426 | 3.884 | -0.00061445 | 0.16792 | 1.9641 | 0% | 0% | 80 | 0.18754
Heavy Duty Trucks | Diesel | Rigid 26 - 28 t | Euro II |  | PM Exhaust |  | 0.02 | 0.5 | 12 | 86 | 0.00032927 | -0.021513 | 1.075 | 1.142 | 0.00079196 | -0.019113 | 2.5053 | 0% | 0% | 80 | 0.24409
Heavy Duty Trucks | Diesel | Rigid 26 - 28 t | Euro II |  | PM Exhaust |  | 0.02 | 1 | 12 | 86 | 0.0003364 | -0.03946 | 2.7764 | 0.055034 | 9.0207e-05 | 0.014453 | 4.7501 | 0% | 0% | 80 | 0.2735
Heavy Duty Trucks | Diesel | Rigid 26 - 28 t | Euro II |  | PM Exhaust |  | 0.04 | 0 | 12 | 86 | 0.00062216 | 0.093076 | -0.35483 | -3.3061 | 0.004312 | 0.3283 | -3.0834 | 0% | 0% | 80 | 0.21726
Heavy Duty Trucks | Diesel | Rigid 26 - 28 t | Euro II |  | PM Exhaust |  | 0.04 | 0.5 | 12 | 81 | 0.00016892 | -0.017727 | 1.4991 | 0.067074 | 0.00012203 | 0.010932 | 2.625 | 0% | 0% | 80 | 0.27167
Heavy Duty Trucks | Diesel | Rigid 26 - 28 t | Euro II |  | PM Exhaust |  | 0.04 | 1 | 12 | 66 | 0.00061944 | -0.07547 | 3.0717 | -1.4723 | 0.00046196 | -0.071322 | 4.5765 | 0% | 0% | 66 | 0.40745
Heavy Duty Trucks | Diesel | Rigid 26 - 28 t | Euro II |  | PM Exhaust |  | 0.06 | 0 | 12 | 86 | 0.0001796 | -0.023595 | 1.4501 | -4.8309e-10 | 2.6679e-10 | -2.7097e-05 | 2.7483 | 0% | 0% | 80 | 0.25923
Heavy Duty Trucks | Diesel | Rigid 26 - 28 t | Euro II |  | PM Exhaust |  | 0.06 | 0.5 | 12 | 64 | 0.00073721 | -0.083818 | 4.2104 | -0.065411 | 0.00010771 | -0.032128 | 6.3146 | 0% | 0% | 64 | 0.39677
Heavy Duty Trucks | Diesel | Rigid 26 - 28 t | Euro II |  | PM Exhaust |  | 0.06 | 1 | 12 | 49 | 0.00067312 | -0.068146 | 2.9556 | -0.23477 | 0.00029729 | -0.046602 | 3.7758 | 0% | 0% | 49 | 0.55654
Heavy Duty Trucks | Diesel | Rigid 26 - 28 t | Euro II |  | EC |  | -0.06 | 0 | 12 | 86 | 0.00021282 | -0.0556 | 4.0072 | 28.8187 | 0.00028609 | 0.022539 | 0.32404 | 0% | 0% | 80 | 0.32376
Heavy Duty Trucks | Diesel | Rigid 26 - 28 t | Euro II |  | EC |  | -0.06 | 0.5 | 12 | 86 | 8.9521e-05 | -0.029295 | 8.4701 | -32.0598 | 0.0022706 | 0.0092713 | 0.20011 | 0% | 0% | 80 | 0.40705
Heavy Duty Trucks | Diesel | Rigid 26 - 28 t | Euro II |  | EC |  | -0.06 | 1 | 12 | 86 | 0.00012009 | -0.03866 | 9.5407 | -38.7591 | 0.002452 | 0.0082705 | 0.25196 | 0% | 0% | 80 | 0.40539
Heavy Duty Trucks | Diesel | Rigid 26 - 28 t | Euro II |  | EC |  | -0.04 | 0 | 12 | 86 | 0.0004696 | -0.13314 | 10.7789 | 51.6969 | 0.00028236 | 0.043415 | 0.63818 | 0% | 0% | 80 | 0.63851
Heavy Duty Trucks | Diesel | Rigid 26 - 28 t | Euro II |  | EC |  | -0.04 | 0.5 | 12 | 86 | 0.0011495 | -0.29919 | 21.7505 | 72.8969 | 0.00063506 | 0.064897 | 1.2843 | 0% | 0% | 80 | 0.5771
Heavy Duty Trucks | Diesel | Rigid 26 - 28 t | Euro II |  | EC |  | -0.04 | 1 | 12 | 86 | 0.00066381 | -0.16657 | 11.5812 | 27.4657 | 0.0003334 | 0.026755 | 0.66622 | 0% | 0% | 80 | 0.57637
Heavy Duty Trucks | Diesel | Rigid 26 - 28 t | Euro II |  | EC |  | -0.02 | 0 | 12 | 86 | 3.3038e-05 | 0.68493 | 0.84241 | -3.5117 | 0.0033115 | 0.011417 | -0.0092805 | 0% | 0% | 80 | 2.5253
Heavy Duty Trucks | Diesel | Rigid 26 - 28 t | Euro II |  | EC |  | -0.02 | 0.5 | 12 | 86 | 4.2655e-05 | -0.013474 | 1.2165 | 5.1398 | -1.0048e-05 | 0.0029652 | 0.061499 | 0% | 0% | 80 | 2.0297
Heavy Duty Trucks | Diesel | Rigid 26 - 28 t | Euro II |  | EC |  | -0.02 | 1 | 12 | 86 | 6.1224e-05 | -0.023386 | 1.7117 | -12.2282 | -5.721e-05 | 0.0055105 | -0.032048 | 0% | 0% | 80 | 1.87
Heavy Duty Trucks | Diesel | Rigid 26 - 28 t | Euro II |  | EC |  | 0 | 0 | 12 | 86 | 2.6421e-05 | 0.015921 | 1.518 | 7.6785 | -1.859e-05 | 0.00598 | 0.058039 | 0% | 0% | 80 | 7.3224
Heavy Duty Trucks | Diesel | Rigid 26 - 28 t | Euro II |  | EC |  | 0 | 0.5 | 12 | 86 | -6.7679e-05 | 0.025366 | 2.3673 | 9.0277 | -2.4369e-05 | 0.0068625 | 0.07982 | 0% | 0% | 80 | 8.6203
Heavy Duty Trucks | Diesel | Rigid 26 - 28 t | Euro II |  | EC |  | 0 | 1 | 12 | 86 | 0.001772 | -0.024748 | 0.17362 | 14.9838 | 0.00022001 | -0.0068928 | 0.10821 | 0% | 0% | 80 | 10.0758
Heavy Duty Trucks | Diesel | Rigid 26 - 28 t | Euro II |  | EC |  | 0.02 | 0 | 12 | 86 | 0.00013697 | 0.058062 | 3.7758 | 13.9849 | -3.5425e-05 | 0.010565 | 0.12642 | 0% | 0% | 80 | 12.7157
Heavy Duty Trucks | Diesel | Rigid 26 - 28 t | Euro II |  | EC |  | 0.02 | 0.5 | 12 | 86 | 0.0001725 | 0.11712 | 6.3829 | 17.9946 | -4.1908e-05 | 0.013194 | 0.1769 | 0% | 0% | 80 | 17.715
Heavy Duty Trucks | Diesel | Rigid 26 - 28 t | Euro II |  | EC |  | 0.02 | 1 | 12 | 86 | 4.0632e-05 | 0.12875 | 6.1714 | 13.4302 | -2.9332e-05 | 0.0099331 | 0.14657 | 0% | 0% | 80 | 22.4274
Heavy Duty Trucks | Diesel | Rigid 26 - 28 t | Euro II |  | EC |  | 0.04 | 0 | 12 | 86 | 0.00019466 | 0.073575 | 3.9138 | 11.3015 | -2.7942e-05 | 0.0082936 | 0.11438 | 0% | 0% | 80 | 18.6747
Heavy Duty Trucks | Diesel | Rigid 26 - 28 t | Euro II |  | EC |  | 0.04 | 0.5 | 12 | 81 | 0.00013874 | 0.14184 | 5.8007 | 10.3792 | -2.6965e-05 | 0.0088171 | 0.13328 | 0% | 0% | 80 | 27.2721
Heavy Duty Trucks | Diesel | Rigid 26 - 28 t | Euro II |  | EC |  | 0.04 | 1 | 12 | 66 | 0.012047 | -0.48199 | 21.2254 | 19.2767 | 0.0002834 | -0.0082201 | 0.48588 | 0% | 0% | 66 | 35.8147
Heavy Duty Trucks | Diesel | Rigid 26 - 28 t | Euro II |  | EC |  | 0.06 | 0 | 12 | 86 | 0.00061315 | 0.20123 | 9.5961 | 23.5828 | -5.4837e-05 | 0.016197 | 0.24621 | 0% | 0% | 80 | 25.1168
Heavy Duty Trucks | Diesel | Rigid 26 - 28 t | Euro II |  | EC |  | 0.06 | 0.5 | 12 | 64 | 0.000171 | 0.33624 | 10.7897 | 13.1796 | -4.497e-05 | 0.013842 | 0.20464 | 0% | 0% | 64 | 36.6481
Heavy Duty Trucks | Diesel | Rigid 26 - 28 t | Euro II |  | EC |  | 0.06 | 1 | 12 | 49 | 0.012027 | -0.40624 | 5.5074 | 10.2831 | 0.00024905 | -0.0086276 | 0.12545 | 0% | 0% | 49 | 48.852
Heavy Duty Trucks | Diesel | Rigid 26 - 28 t | Euro II |  | CH4 | Urban Peak |  |  | 10 | 130 | 0 | 0 | 175 | 0 | 0 | 0 | 1000 | 36% | 0% | 80 | 0.112
Heavy Duty Trucks | Diesel | Rigid 26 - 28 t | Euro II |  | CH4 | Urban Off Peak |  |  | 10 | 130 | 0 | 0 | 175 | 0 | 0 | 0 | 1000 | 36% | 0% | 80 | 0.112
Heavy Duty Trucks | Diesel | Rigid 26 - 28 t | Euro II |  | CH4 | Rural |  |  | 10 | 130 | 0 | 0 | 80 | 0 | 0 | 0 | 1000 | 13% | 0% | 80 | 0.0696
Heavy Duty Trucks | Diesel | Rigid 26 - 28 t | Euro II |  | CH4 | Highway |  |  | 10 | 130 | 0 | 0 | 70 | 0 | 0 | 0 | 1000 | 7% | 0% | 80 | 0.0651
Heavy Duty Trucks | Diesel | Rigid 26 - 28 t | Euro II |  | NH3 | Urban Peak |  |  | 10 | 130 | 0 | 0 | 0.0029 | 0 | 0 | 0 | 1 | 0% | 0% | 80 | 0.0029
Heavy Duty Trucks | Diesel | Rigid 26 - 28 t | Euro II |  | NH3 | Urban Off Peak |  |  | 10 | 130 | 0 | 0 | 0.0029 | 0 | 0 | 0 | 1 | 0% | 0% | 80 | 0.0029
Heavy Duty Trucks | Diesel | Rigid 26 - 28 t | Euro II |  | NH3 | Rural |  |  | 10 | 130 | 0 | 0 | 0.0029 | 0 | 0 | 0 | 1 | 0% | 0% | 80 | 0.0029
Heavy Duty Trucks | Diesel | Rigid 26 - 28 t | Euro II |  | NH3 | Highway |  |  | 10 | 130 | 0 | 0 | 0.0029 | 0 | 0 | 0 | 1 | 0% | 0% | 80 | 0.0029
Heavy Duty Trucks | Diesel | Rigid 26 - 28 t | Euro II |  | N2O | Urban Peak |  |  | 10 | 130 | 0 | 0 | 0.011 | 0 | 0 | 0 | 1 | 0% | 0% | 80 | 0.011
Heavy Duty Trucks | Diesel | Rigid 26 - 28 t | Euro II |  | N2O | Urban Off Peak |  |  | 10 | 130 | 0 | 0 | 0.011 | 0 | 0 | 0 | 1 | 0% | 0% | 80 | 0.011
Heavy Duty Trucks | Diesel | Rigid 26 - 28 t | Euro II |  | N2O | Rural |  |  | 10 | 130 | 0 | 0 | 0.009 | 0 | 0 | 0 | 1 | 0% | 0% | 80 | 0.009
Heavy Duty Trucks | Diesel | Rigid 26 - 28 t | Euro II |  | N2O | Highway |  |  | 10 | 130 | 0 | 0 | 0.006 | 0 | 0 | 0 | 1 | 0% | 0% | 80 | 0.006
Heavy Duty Trucks | Diesel | Rigid 26 - 28 t | Euro II |  | SPN23 | Urban Peak | -0.06 | 0 | 12 | 86 | 0.00021282 | -0.0556 | 4.0072 | 28.8187 | 0.00028609 | 0.022539 | 0.32404 | -6.2508e+13 | 0% | 80 | 20237388407948
Heavy Duty Trucks | Diesel | Rigid 26 - 28 t | Euro II |  | SPN23 | Urban Peak | -0.06 | 0.5 | 12 | 86 | 8.9521e-05 | -0.029295 | 8.4701 | -32.0598 | 0.0022706 | 0.0092713 | 0.20011 | -6.2508e+13 | 0% | 80 | 2.5444e+13
Heavy Duty Trucks | Diesel | Rigid 26 - 28 t | Euro II |  | SPN23 | Urban Peak | -0.06 | 1 | 12 | 86 | 0.00012009 | -0.03866 | 9.5407 | -38.7591 | 0.002452 | 0.0082705 | 0.25196 | -6.2508e+13 | 0% | 80 | 2.534e+13
Heavy Duty Trucks | Diesel | Rigid 26 - 28 t | Euro II |  | SPN23 | Urban Peak | -0.04 | 0 | 12 | 86 | 0.0004696 | -0.13314 | 10.7789 | 51.6969 | 0.00028236 | 0.043415 | 0.63818 | -6.2508e+13 | 0% | 80 | 3.9912e+13
Heavy Duty Trucks | Diesel | Rigid 26 - 28 t | Euro II |  | SPN23 | Urban Peak | -0.04 | 0.5 | 12 | 86 | 0.0011495 | -0.29919 | 21.7505 | 72.8969 | 0.00063506 | 0.064897 | 1.2843 | -6.2508e+13 | 0% | 80 | 3.6073e+13
Heavy Duty Trucks | Diesel | Rigid 26 - 28 t | Euro II |  | SPN23 | Urban Peak | -0.04 | 1 | 12 | 86 | 0.00066381 | -0.16657 | 11.5812 | 27.4657 | 0.0003334 | 0.026755 | 0.66622 | -6.2508e+13 | 0% | 80 | 3.6028e+13
Heavy Duty Trucks | Diesel | Rigid 26 - 28 t | Euro II |  | SPN23 | Urban Peak | -0.02 | 0 | 12 | 86 | 3.3038e-05 | 0.68493 | 0.84241 | -3.5117 | 0.0033115 | 0.011417 | -0.0092805 | -6.2508e+13 | 0% | 80 | 157853201550370
Heavy Duty Trucks | Diesel | Rigid 26 - 28 t | Euro II |  | SPN23 | Urban Peak | -0.02 | 0.5 | 12 | 86 | 4.2655e-05 | -0.013474 | 1.2165 | 5.1398 | -1.0048e-05 | 0.0029652 | 0.061499 | -6.2508e+13 | 0% | 80 | 1.2688e+14
Heavy Duty Trucks | Diesel | Rigid 26 - 28 t | Euro II |  | SPN23 | Urban Peak | -0.02 | 1 | 12 | 86 | 6.1224e-05 | -0.023386 | 1.7117 | -12.2282 | -5.721e-05 | 0.0055105 | -0.032048 | -6.2508e+13 | 0% | 80 | 1.1689e+14
Heavy Duty Trucks | Diesel | Rigid 26 - 28 t | Euro II |  | SPN23 | Urban Peak | 0 | 0 | 12 | 86 | 2.6421e-05 | 0.015921 | 1.518 | 7.6785 | -1.859e-05 | 0.00598 | 0.058039 | -6.2508e+13 | 0% | 80 | 4.5771e+14
Heavy Duty Trucks | Diesel | Rigid 26 - 28 t | Euro II |  | SPN23 | Urban Peak | 0 | 0.5 | 12 | 86 | -6.7679e-05 | 0.025366 | 2.3673 | 9.0277 | -2.4369e-05 | 0.0068625 | 0.07982 | -6.2508e+13 | 0% | 80 | 5.3884e+14
Heavy Duty Trucks | Diesel | Rigid 26 - 28 t | Euro II |  | SPN23 | Urban Peak | 0 | 1 | 12 | 86 | 0.001772 | -0.024748 | 0.17362 | 14.9838 | 0.00022001 | -0.0068928 | 0.10821 | -6.2508e+13 | 0% | 80 | 6.2982e+14
Heavy Duty Trucks | Diesel | Rigid 26 - 28 t | Euro II |  | SPN23 | Urban Peak | 0.02 | 0 | 12 | 86 | 0.00013697 | 0.058062 | 3.7758 | 13.9849 | -3.5425e-05 | 0.010565 | 0.12642 | -6.2508e+13 | 0% | 80 | 7.9483e+14
Heavy Duty Trucks | Diesel | Rigid 26 - 28 t | Euro II |  | SPN23 | Urban Peak | 0.02 | 0.5 | 12 | 86 | 0.0001725 | 0.11712 | 6.3829 | 17.9946 | -4.1908e-05 | 0.013194 | 0.1769 | -6.2508e+13 | 0% | 80 | 1.1073e+15
Heavy Duty Trucks | Diesel | Rigid 26 - 28 t | Euro II |  | SPN23 | Urban Peak | 0.02 | 1 | 12 | 86 | 4.0632e-05 | 0.12875 | 6.1714 | 13.4302 | -2.9332e-05 | 0.0099331 | 0.14657 | -6.2508e+13 | 0% | 80 | 1401897167273353
Heavy Duty Trucks | Diesel | Rigid 26 - 28 t | Euro II |  | SPN23 | Urban Peak | 0.04 | 0 | 12 | 86 | 0.00019466 | 0.073575 | 3.9138 | 11.3015 | -2.7942e-05 | 0.0082936 | 0.11438 | -6.2508e+13 | 0% | 80 | 1167324320719893
Heavy Duty Trucks | Diesel | Rigid 26 - 28 t | Euro II |  | SPN23 | Urban Peak | 0.04 | 0.5 | 12 | 81 | 0.00013874 | 0.14184 | 5.8007 | 10.3792 | -2.6965e-05 | 0.0088171 | 0.13328 | -6.2508e+13 | 0% | 80 | 1.7047e+15
Heavy Duty Trucks | Diesel | Rigid 26 - 28 t | Euro II |  | SPN23 | Urban Peak | 0.04 | 1 | 12 | 66 | 0.012047 | -0.48199 | 21.2254 | 19.2767 | 0.0002834 | -0.0082201 | 0.48588 | -6.2508e+13 | 0% | 66 | 2.2387e+15
Heavy Duty Trucks | Diesel | Rigid 26 - 28 t | Euro II |  | SPN23 | Urban Peak | 0.06 | 0 | 12 | 86 | 0.00061315 | 0.20123 | 9.5961 | 23.5828 | -5.4837e-05 | 0.016197 | 0.24621 | -6.2508e+13 | 0% | 80 | 1.57e+15
Heavy Duty Trucks | Diesel | Rigid 26 - 28 t | Euro II |  | SPN23 | Urban Peak | 0.06 | 0.5 | 12 | 64 | 0.000171 | 0.33624 | 10.7897 | 13.1796 | -4.497e-05 | 0.013842 | 0.20464 | -6.2508e+13 | 0% | 64 | 2290804262185941
Heavy Duty Trucks | Diesel | Rigid 26 - 28 t | Euro II |  | SPN23 | Urban Peak | 0.06 | 1 | 12 | 49 | 0.012027 | -0.40624 | 5.5074 | 10.2831 | 0.00024905 | -0.0086276 | 0.12545 | -6.2508e+13 | 0% | 49 | 3.0537e+15
Heavy Duty Trucks | Diesel | Rigid 26 - 28 t | Euro II |  | SPN23 | Urban Off Peak | -0.06 | 0 | 12 | 86 | 0.00021282 | -0.0556 | 4.0072 | 28.8187 | 0.00028609 | 0.022539 | 0.32404 | -6.2508e+13 | 0% | 80 | 20237388407948
Heavy Duty Trucks | Diesel | Rigid 26 - 28 t | Euro II |  | SPN23 | Urban Off Peak | -0.06 | 0.5 | 12 | 86 | 8.9521e-05 | -0.029295 | 8.4701 | -32.0598 | 0.0022706 | 0.0092713 | 0.20011 | -6.2508e+13 | 0% | 80 | 2.5444e+13
Heavy Duty Trucks | Diesel | Rigid 26 - 28 t | Euro II |  | SPN23 | Urban Off Peak | -0.06 | 1 | 12 | 86 | 0.00012009 | -0.03866 | 9.5407 | -38.7591 | 0.002452 | 0.0082705 | 0.25196 | -6.2508e+13 | 0% | 80 | 2.534e+13
Heavy Duty Trucks | Diesel | Rigid 26 - 28 t | Euro II |  | SPN23 | Urban Off Peak | -0.04 | 0 | 12 | 86 | 0.0004696 | -0.13314 | 10.7789 | 51.6969 | 0.00028236 | 0.043415 | 0.63818 | -6.2508e+13 | 0% | 80 | 3.9912e+13
Heavy Duty Trucks | Diesel | Rigid 26 - 28 t | Euro II |  | SPN23 | Urban Off Peak | -0.04 | 0.5 | 12 | 86 | 0.0011495 | -0.29919 | 21.7505 | 72.8969 | 0.00063506 | 0.064897 | 1.2843 | -6.2508e+13 | 0% | 80 | 3.6073e+13
Heavy Duty Trucks | Diesel | Rigid 26 - 28 t | Euro II |  | SPN23 | Urban Off Peak | -0.04 | 1 | 12 | 86 | 0.00066381 | -0.16657 | 11.5812 | 27.4657 | 0.0003334 | 0.026755 | 0.66622 | -6.2508e+13 | 0% | 80 | 3.6028e+13
Heavy Duty Trucks | Diesel | Rigid 26 - 28 t | Euro II |  | SPN23 | Urban Off Peak | -0.02 | 0 | 12 | 86 | 3.3038e-05 | 0.68493 | 0.84241 | -3.5117 | 0.0033115 | 0.011417 | -0.0092805 | -6.2508e+13 | 0% | 80 | 157853201550370
Heavy Duty Trucks | Diesel | Rigid 26 - 28 t | Euro II |  | SPN23 | Urban Off Peak | -0.02 | 0.5 | 12 | 86 | 4.2655e-05 | -0.013474 | 1.2165 | 5.1398 | -1.0048e-05 | 0.0029652 | 0.061499 | -6.2508e+13 | 0% | 80 | 1.2688e+14
Heavy Duty Trucks | Diesel | Rigid 26 - 28 t | Euro II |  | SPN23 | Urban Off Peak | -0.02 | 1 | 12 | 86 | 6.1224e-05 | -0.023386 | 1.7117 | -12.2282 | -5.721e-05 | 0.0055105 | -0.032048 | -6.2508e+13 | 0% | 80 | 1.1689e+14
Heavy Duty Trucks | Diesel | Rigid 26 - 28 t | Euro II |  | SPN23 | Urban Off Peak | 0 | 0 | 12 | 86 | 2.6421e-05 | 0.015921 | 1.518 | 7.6785 | -1.859e-05 | 0.00598 | 0.058039 | -6.2508e+13 | 0% | 80 | 4.5771e+14
Heavy Duty Trucks | Diesel | Rigid 26 - 28 t | Euro II |  | SPN23 | Urban Off Peak | 0 | 0.5 | 12 | 86 | -6.7679e-05 | 0.025366 | 2.3673 | 9.0277 | -2.4369e-05 | 0.0068625 | 0.07982 | -6.2508e+13 | 0% | 80 | 5.3884e+14
Heavy Duty Trucks | Diesel | Rigid 26 - 28 t | Euro II |  | SPN23 | Urban Off Peak | 0 | 1 | 12 | 86 | 0.001772 | -0.024748 | 0.17362 | 14.9838 | 0.00022001 | -0.0068928 | 0.10821 | -6.2508e+13 | 0% | 80 | 6.2982e+14
Heavy Duty Trucks | Diesel | Rigid 26 - 28 t | Euro II |  | SPN23 | Urban Off Peak | 0.02 | 0 | 12 | 86 | 0.00013697 | 0.058062 | 3.7758 | 13.9849 | -3.5425e-05 | 0.010565 | 0.12642 | -6.2508e+13 | 0% | 80 | 7.9483e+14
Heavy Duty Trucks | Diesel | Rigid 26 - 28 t | Euro II |  | SPN23 | Urban Off Peak | 0.02 | 0.5 | 12 | 86 | 0.0001725 | 0.11712 | 6.3829 | 17.9946 | -4.1908e-05 | 0.013194 | 0.1769 | -6.2508e+13 | 0% | 80 | 1.1073e+15
Heavy Duty Trucks | Diesel | Rigid 26 - 28 t | Euro II |  | SPN23 | Urban Off Peak | 0.02 | 1 | 12 | 86 | 4.0632e-05 | 0.12875 | 6.1714 | 13.4302 | -2.9332e-05 | 0.0099331 | 0.14657 | -6.2508e+13 | 0% | 80 | 1401897167273353
Heavy Duty Trucks | Diesel | Rigid 26 - 28 t | Euro II |  | SPN23 | Urban Off Peak | 0.04 | 0 | 12 | 86 | 0.00019466 | 0.073575 | 3.9138 | 11.3015 | -2.7942e-05 | 0.0082936 | 0.11438 | -6.2508e+13 | 0% | 80 | 1167324320719893
Heavy Duty Trucks | Diesel | Rigid 26 - 28 t | Euro II |  | SPN23 | Urban Off Peak | 0.04 | 0.5 | 12 | 81 | 0.00013874 | 0.14184 | 5.8007 | 10.3792 | -2.6965e-05 | 0.0088171 | 0.13328 | -6.2508e+13 | 0% | 80 | 1.7047e+15
Heavy Duty Trucks | Diesel | Rigid 26 - 28 t | Euro II |  | SPN23 | Urban Off Peak | 0.04 | 1 | 12 | 66 | 0.012047 | -0.48199 | 21.2254 | 19.2767 | 0.0002834 | -0.0082201 | 0.48588 | -6.2508e+13 | 0% | 66 | 2.2387e+15
Heavy Duty Trucks | Diesel | Rigid 26 - 28 t | Euro II |  | SPN23 | Urban Off Peak | 0.06 | 0 | 12 | 86 | 0.00061315 | 0.20123 | 9.5961 | 23.5828 | -5.4837e-05 | 0.016197 | 0.24621 | -6.2508e+13 | 0% | 80 | 1.57e+15
Heavy Duty Trucks | Diesel | Rigid 26 - 28 t | Euro II |  | SPN23 | Urban Off Peak | 0.06 | 0.5 | 12 | 64 | 0.000171 | 0.33624 | 10.7897 | 13.1796 | -4.497e-05 | 0.013842 | 0.20464 | -6.2508e+13 | 0% | 64 | 2290804262185941
Heavy Duty Trucks | Diesel | Rigid 26 - 28 t | Euro II |  | SPN23 | Urban Off Peak | 0.06 | 1 | 12 | 49 | 0.012027 | -0.40624 | 5.5074 | 10.2831 | 0.00024905 | -0.0086276 | 0.12545 | -6.2508e+13 | 0% | 49 | 3.0537e+15
Heavy Duty Trucks | Diesel | Rigid 26 - 28 t | Euro II |  | SPN23 | Rural | -0.06 | 0 | 12 | 86 | 0.00021282 | -0.0556 | 4.0072 | 28.8187 | 0.00028609 | 0.022539 | 0.32404 | -2.692e+13 | 0% | 80 | 8.7156e+12
Heavy Duty Trucks | Diesel | Rigid 26 - 28 t | Euro II |  | SPN23 | Rural | -0.06 | 0.5 | 12 | 86 | 8.9521e-05 | -0.029295 | 8.4701 | -32.0598 | 0.0022706 | 0.0092713 | 0.20011 | -2.692e+13 | 0% | 80 | 1.0958e+13
Heavy Duty Trucks | Diesel | Rigid 26 - 28 t | Euro II |  | SPN23 | Rural | -0.06 | 1 | 12 | 86 | 0.00012009 | -0.03866 | 9.5407 | -38.7591 | 0.002452 | 0.0082705 | 0.25196 | -2.692e+13 | 0% | 80 | 1.0913e+13
Heavy Duty Trucks | Diesel | Rigid 26 - 28 t | Euro II |  | SPN23 | Rural | -0.04 | 0 | 12 | 86 | 0.0004696 | -0.13314 | 10.7789 | 51.6969 | 0.00028236 | 0.043415 | 0.63818 | -2.692e+13 | 0% | 80 | 1.7189e+13
Heavy Duty Trucks | Diesel | Rigid 26 - 28 t | Euro II |  | SPN23 | Rural | -0.04 | 0.5 | 12 | 86 | 0.0011495 | -0.29919 | 21.7505 | 72.8969 | 0.00063506 | 0.064897 | 1.2843 | -2.692e+13 | 0% | 80 | 1.5536e+13
Heavy Duty Trucks | Diesel | Rigid 26 - 28 t | Euro II |  | SPN23 | Rural | -0.04 | 1 | 12 | 86 | 0.00066381 | -0.16657 | 11.5812 | 27.4657 | 0.0003334 | 0.026755 | 0.66622 | -2.692e+13 | 0% | 80 | 1.5516e+13
Heavy Duty Trucks | Diesel | Rigid 26 - 28 t | Euro II |  | SPN23 | Rural | -0.02 | 0 | 12 | 86 | 3.3038e-05 | 0.68493 | 0.84241 | -3.5117 | 0.0033115 | 0.011417 | -0.0092805 | -2.692e+13 | 0% | 80 | 6.7982e+13
Heavy Duty Trucks | Diesel | Rigid 26 - 28 t | Euro II |  | SPN23 | Rural | -0.02 | 0.5 | 12 | 86 | 4.2655e-05 | -0.013474 | 1.2165 | 5.1398 | -1.0048e-05 | 0.0029652 | 0.061499 | -2.692e+13 | 0% | 80 | 5.4641e+13
Heavy Duty Trucks | Diesel | Rigid 26 - 28 t | Euro II |  | SPN23 | Rural | -0.02 | 1 | 12 | 86 | 6.1224e-05 | -0.023386 | 1.7117 | -12.2282 | -5.721e-05 | 0.0055105 | -0.032048 | -2.692e+13 | 0% | 80 | 5.0341e+13
Heavy Duty Trucks | Diesel | Rigid 26 - 28 t | Euro II |  | SPN23 | Rural | 0 | 0 | 12 | 86 | 2.6421e-05 | 0.015921 | 1.518 | 7.6785 | -1.859e-05 | 0.00598 | 0.058039 | -2.692e+13 | 0% | 80 | 1.9712e+14
Heavy Duty Trucks | Diesel | Rigid 26 - 28 t | Euro II |  | SPN23 | Rural | 0 | 0.5 | 12 | 86 | -6.7679e-05 | 0.025366 | 2.3673 | 9.0277 | -2.4369e-05 | 0.0068625 | 0.07982 | -2.692e+13 | 0% | 80 | 2.3206e+14
Heavy Duty Trucks | Diesel | Rigid 26 - 28 t | Euro II |  | SPN23 | Rural | 0 | 1 | 12 | 86 | 0.001772 | -0.024748 | 0.17362 | 14.9838 | 0.00022001 | -0.0068928 | 0.10821 | -2.692e+13 | 0% | 80 | 2.7124e+14
Heavy Duty Trucks | Diesel | Rigid 26 - 28 t | Euro II |  | SPN23 | Rural | 0.02 | 0 | 12 | 86 | 0.00013697 | 0.058062 | 3.7758 | 13.9849 | -3.5425e-05 | 0.010565 | 0.12642 | -2.692e+13 | 0% | 80 | 3.4231e+14
Heavy Duty Trucks | Diesel | Rigid 26 - 28 t | Euro II |  | SPN23 | Rural | 0.02 | 0.5 | 12 | 86 | 0.0001725 | 0.11712 | 6.3829 | 17.9946 | -4.1908e-05 | 0.013194 | 0.1769 | -2.692e+13 | 0% | 80 | 4.7689e+14
Heavy Duty Trucks | Diesel | Rigid 26 - 28 t | Euro II |  | SPN23 | Rural | 0.02 | 1 | 12 | 86 | 4.0632e-05 | 0.12875 | 6.1714 | 13.4302 | -2.9332e-05 | 0.0099331 | 0.14657 | -2.692e+13 | 0% | 80 | 6.0375e+14
Heavy Duty Trucks | Diesel | Rigid 26 - 28 t | Euro II |  | SPN23 | Rural | 0.04 | 0 | 12 | 86 | 0.00019466 | 0.073575 | 3.9138 | 11.3015 | -2.7942e-05 | 0.0082936 | 0.11438 | -2.692e+13 | 0% | 80 | 5.0273e+14
Heavy Duty Trucks | Diesel | Rigid 26 - 28 t | Euro II |  | SPN23 | Rural | 0.04 | 0.5 | 12 | 81 | 0.00013874 | 0.14184 | 5.8007 | 10.3792 | -2.6965e-05 | 0.0088171 | 0.13328 | -2.692e+13 | 0% | 80 | 7.3417e+14
Heavy Duty Trucks | Diesel | Rigid 26 - 28 t | Euro II |  | SPN23 | Rural | 0.04 | 1 | 12 | 66 | 0.012047 | -0.48199 | 21.2254 | 19.2767 | 0.0002834 | -0.0082201 | 0.48588 | -2.692e+13 | 0% | 66 | 9.6414e+14
Heavy Duty Trucks | Diesel | Rigid 26 - 28 t | Euro II |  | SPN23 | Rural | 0.06 | 0 | 12 | 86 | 0.00061315 | 0.20123 | 9.5961 | 23.5828 | -5.4837e-05 | 0.016197 | 0.24621 | -2.692e+13 | 0% | 80 | 6.7615e+14
Heavy Duty Trucks | Diesel | Rigid 26 - 28 t | Euro II |  | SPN23 | Rural | 0.06 | 0.5 | 12 | 64 | 0.000171 | 0.33624 | 10.7897 | 13.1796 | -4.497e-05 | 0.013842 | 0.20464 | -2.692e+13 | 0% | 64 | 9.8657e+14
Heavy Duty Trucks | Diesel | Rigid 26 - 28 t | Euro II |  | SPN23 | Rural | 0.06 | 1 | 12 | 49 | 0.012027 | -0.40624 | 5.5074 | 10.2831 | 0.00024905 | -0.0086276 | 0.12545 | -2.692e+13 | 0% | 49 | 1.3151e+15
Heavy Duty Trucks | Diesel | Rigid 26 - 28 t | Euro II |  | SPN23 | Highway | -0.06 | 0 | 12 | 86 | 0.00021282 | -0.0556 | 4.0072 | 28.8187 | 0.00028609 | 0.022539 | 0.32404 | -2.8044e+13 | 0% | 80 | 9.0795e+12
Heavy Duty Trucks | Diesel | Rigid 26 - 28 t | Euro II |  | SPN23 | Highway | -0.06 | 0.5 | 12 | 86 | 8.9521e-05 | -0.029295 | 8.4701 | -32.0598 | 0.0022706 | 0.0092713 | 0.20011 | -2.8044e+13 | 0% | 80 | 1.1415e+13
Heavy Duty Trucks | Diesel | Rigid 26 - 28 t | Euro II |  | SPN23 | Highway | -0.06 | 1 | 12 | 86 | 0.00012009 | -0.03866 | 9.5407 | -38.7591 | 0.002452 | 0.0082705 | 0.25196 | -2.8044e+13 | 0% | 80 | 1.1369e+13
Heavy Duty Trucks | Diesel | Rigid 26 - 28 t | Euro II |  | SPN23 | Highway | -0.04 | 0 | 12 | 86 | 0.0004696 | -0.13314 | 10.7789 | 51.6969 | 0.00028236 | 0.043415 | 0.63818 | -2.8044e+13 | 0% | 80 | 1.7906e+13
Heavy Duty Trucks | Diesel | Rigid 26 - 28 t | Euro II |  | SPN23 | Highway | -0.04 | 0.5 | 12 | 86 | 0.0011495 | -0.29919 | 21.7505 | 72.8969 | 0.00063506 | 0.064897 | 1.2843 | -2.8044e+13 | 0% | 80 | 1.6184e+13
Heavy Duty Trucks | Diesel | Rigid 26 - 28 t | Euro II |  | SPN23 | Highway | -0.04 | 1 | 12 | 86 | 0.00066381 | -0.16657 | 11.5812 | 27.4657 | 0.0003334 | 0.026755 | 0.66622 | -2.8044e+13 | 0% | 80 | 1.6164e+13
Heavy Duty Trucks | Diesel | Rigid 26 - 28 t | Euro II |  | SPN23 | Highway | -0.02 | 0 | 12 | 86 | 3.3038e-05 | 0.68493 | 0.84241 | -3.5117 | 0.0033115 | 0.011417 | -0.0092805 | -2.8044e+13 | 0% | 80 | 7.082e+13
Heavy Duty Trucks | Diesel | Rigid 26 - 28 t | Euro II |  | SPN23 | Highway | -0.02 | 0.5 | 12 | 86 | 4.2655e-05 | -0.013474 | 1.2165 | 5.1398 | -1.0048e-05 | 0.0029652 | 0.061499 | -2.8044e+13 | 0% | 80 | 5.6922e+13
Heavy Duty Trucks | Diesel | Rigid 26 - 28 t | Euro II |  | SPN23 | Highway | -0.02 | 1 | 12 | 86 | 6.1224e-05 | -0.023386 | 1.7117 | -12.2282 | -5.721e-05 | 0.0055105 | -0.032048 | -2.8044e+13 | 0% | 80 | 5.2443e+13
Heavy Duty Trucks | Diesel | Rigid 26 - 28 t | Euro II |  | SPN23 | Highway | 0 | 0 | 12 | 86 | 2.6421e-05 | 0.015921 | 1.518 | 7.6785 | -1.859e-05 | 0.00598 | 0.058039 | -2.8044e+13 | 0% | 80 | 2.0535e+14
Heavy Duty Trucks | Diesel | Rigid 26 - 28 t | Euro II |  | SPN23 | Highway | 0 | 0.5 | 12 | 86 | -6.7679e-05 | 0.025366 | 2.3673 | 9.0277 | -2.4369e-05 | 0.0068625 | 0.07982 | -2.8044e+13 | 0% | 80 | 2.4175e+14
Heavy Duty Trucks | Diesel | Rigid 26 - 28 t | Euro II |  | SPN23 | Highway | 0 | 1 | 12 | 86 | 0.001772 | -0.024748 | 0.17362 | 14.9838 | 0.00022001 | -0.0068928 | 0.10821 | -2.8044e+13 | 0% | 80 | 2.8257e+14
Heavy Duty Trucks | Diesel | Rigid 26 - 28 t | Euro II |  | SPN23 | Highway | 0.02 | 0 | 12 | 86 | 0.00013697 | 0.058062 | 3.7758 | 13.9849 | -3.5425e-05 | 0.010565 | 0.12642 | -2.8044e+13 | 0% | 80 | 3.566e+14
Heavy Duty Trucks | Diesel | Rigid 26 - 28 t | Euro II |  | SPN23 | Highway | 0.02 | 0.5 | 12 | 86 | 0.0001725 | 0.11712 | 6.3829 | 17.9946 | -4.1908e-05 | 0.013194 | 0.1769 | -2.8044e+13 | 0% | 80 | 4.968e+14
Heavy Duty Trucks | Diesel | Rigid 26 - 28 t | Euro II |  | SPN23 | Highway | 0.02 | 1 | 12 | 86 | 4.0632e-05 | 0.12875 | 6.1714 | 13.4302 | -2.9332e-05 | 0.0099331 | 0.14657 | -2.8044e+13 | 0% | 80 | 6.2896e+14
Heavy Duty Trucks | Diesel | Rigid 26 - 28 t | Euro II |  | SPN23 | Highway | 0.04 | 0 | 12 | 86 | 0.00019466 | 0.073575 | 3.9138 | 11.3015 | -2.7942e-05 | 0.0082936 | 0.11438 | -2.8044e+13 | 0% | 80 | 5.2372e+14
Heavy Duty Trucks | Diesel | Rigid 26 - 28 t | Euro II |  | SPN23 | Highway | 0.04 | 0.5 | 12 | 81 | 0.00013874 | 0.14184 | 5.8007 | 10.3792 | -2.6965e-05 | 0.0088171 | 0.13328 | -2.8044e+13 | 0% | 80 | 764822356035252
Heavy Duty Trucks | Diesel | Rigid 26 - 28 t | Euro II |  | SPN23 | Highway | 0.04 | 1 | 12 | 66 | 0.012047 | -0.48199 | 21.2254 | 19.2767 | 0.0002834 | -0.0082201 | 0.48588 | -2.8044e+13 | 0% | 66 | 1.0044e+15
Heavy Duty Trucks | Diesel | Rigid 26 - 28 t | Euro II |  | SPN23 | Highway | 0.06 | 0 | 12 | 86 | 0.00061315 | 0.20123 | 9.5961 | 23.5828 | -5.4837e-05 | 0.016197 | 0.24621 | -2.8044e+13 | 0% | 80 | 7.0438e+14
Heavy Duty Trucks | Diesel | Rigid 26 - 28 t | Euro II |  | SPN23 | Highway | 0.06 | 0.5 | 12 | 64 | 0.000171 | 0.33624 | 10.7897 | 13.1796 | -4.497e-05 | 0.013842 | 0.20464 | -2.8044e+13 | 0% | 64 | 1.0278e+15
Heavy Duty Trucks | Diesel | Rigid 26 - 28 t | Euro II |  | SPN23 | Highway | 0.06 | 1 | 12 | 49 | 0.012027 | -0.40624 | 5.5074 | 10.2831 | 0.00024905 | -0.0086276 | 0.12545 | -2.8044e+13 | 0% | 49 | 1.37e+15
Heavy Duty Trucks | Diesel | Rigid 26 - 28 t | Euro III |  | CO |  | -0.06 | 0 | 12 | 86 | -0.00028335 | 0.026688 | 1.8721 | -2.7525 | 0.00092137 | 0.038949 | -0.038076 | 0% | 0% | 80 | 0.24061
Heavy Duty Trucks | Diesel | Rigid 26 - 28 t | Euro III |  | CO |  | -0.06 | 0.5 | 12 | 86 | 2.089e-05 | -0.0068307 | 0.66838 | 3.9662 | 3.6371e-05 | 0.012043 | 0.14028 | 0% | 0% | 80 | 0.22836
Heavy Duty Trucks | Diesel | Rigid 26 - 28 t | Euro III |  | CO |  | -0.06 | 1 | 12 | 86 | 2.5902e-05 | -0.0082196 | 0.77377 | 4.2997 | 4.1648e-05 | 0.013315 | 0.16545 | 0% | 0% | 80 | 0.22424
Heavy Duty Trucks | Diesel | Rigid 26 - 28 t | Euro III |  | CO |  | -0.04 | 0 | 12 | 86 | 6.8794e-06 | -0.0027771 | 0.36258 | 2.5652 | 2.903e-06 | 0.0063154 | 0.060004 | 0% | 0% | 80 | 0.37084
Heavy Duty Trucks | Diesel | Rigid 26 - 28 t | Euro III |  | CO |  | -0.04 | 0.5 | 12 | 86 | 2.287e-05 | -0.007097 | 0.65194 | 3.1118 | 1.4177e-05 | 0.0084584 | 0.12201 | 0% | 0% | 80 | 0.30295
Heavy Duty Trucks | Diesel | Rigid 26 - 28 t | Euro III |  | CO |  | -0.04 | 1 | 12 | 86 | 3.1923e-05 | -0.0090963 | 0.745 | 2.4343 | 2.9946e-05 | 0.0072295 | 0.14005 | 0% | 0% | 80 | 0.27694
Heavy Duty Trucks | Diesel | Rigid 26 - 28 t | Euro III |  | CO |  | -0.02 | 0 | 12 | 86 | 1.934e-05 | 0.0027449 | 0.61981 | 5.1021 | -2.9482e-05 | 0.013672 | 0.078267 | 0% | 0% | 80 | 1.0443
Heavy Duty Trucks | Diesel | Rigid 26 - 28 t | Euro III |  | CO |  | -0.02 | 0.5 | 12 | 86 | 0.00029542 | -0.012712 | 1.8621 | 6.2109 | 0.00027273 | 0.016622 | 0.28204 | 0% | 0% | 80 | 0.83802
Heavy Duty Trucks | Diesel | Rigid 26 - 28 t | Euro III |  | CO |  | -0.02 | 1 | 12 | 86 | 0.0001705 | 0.0031309 | -0.092053 | 8.0543 | 0.00040294 | -0.013783 | 0.25662 | 0% | 0% | 80 | 0.77925
Heavy Duty Trucks | Diesel | Rigid 26 - 28 t | Euro III |  | CO |  | 0 | 0 | 12 | 86 | 5.0664e-06 | 0.0032582 | 0.63959 | 4.5214 | -2.5239e-05 | 0.011374 | 0.091394 | 0% | 0% | 80 | 1.1779
Heavy Duty Trucks | Diesel | Rigid 26 - 28 t | Euro III |  | CO |  | 0 | 0.5 | 12 | 86 | 0.00080026 | -0.018746 | 1.7454 | 6.3497 | 0.00046724 | 0.0043925 | 0.3352 | 0% | 0% | 80 | 1.4813
Heavy Duty Trucks | Diesel | Rigid 26 - 28 t | Euro III |  | CO |  | 0 | 1 | 12 | 86 | 0.002194 | -0.098356 | 2.9458 | 10.0839 | 0.0011009 | -0.032526 | 0.82847 | 0% | 0% | 80 | 1.7534
Heavy Duty Trucks | Diesel | Rigid 26 - 28 t | Euro III |  | CO |  | 0.02 | 0 | 12 | 86 | 1.3088e-05 | 0.0050986 | 0.74762 | 5.3849 | -3.5177e-05 | 0.013055 | 0.1133 | 0% | 0% | 80 | 1.4011
Heavy Duty Trucks | Diesel | Rigid 26 - 28 t | Euro III |  | CO |  | 0.02 | 0.5 | 12 | 86 | 0.0015026 | -0.046678 | 2.7962 | 6.5601 | 0.00072948 | -0.0047192 | 0.56979 | 0% | 0% | 80 | 1.8023
Heavy Duty Trucks | Diesel | Rigid 26 - 28 t | Euro III |  | CO |  | 0.02 | 1 | 12 | 86 | 0.0013613 | -0.0079646 | -0.010719 | 16.2695 | 0.00098901 | -0.030174 | 0.49069 | 0% | 0% | 80 | 1.8763
Heavy Duty Trucks | Diesel | Rigid 26 - 28 t | Euro III |  | CO |  | 0.04 | 0 | 12 | 86 | 2.4378e-05 | 0.0048121 | 0.27088 | 3.9005 | 1.7815e-05 | 0.0045166 | 0.07745 | 0% | 0% | 80 | 1.5569
Heavy Duty Trucks | Diesel | Rigid 26 - 28 t | Euro III |  | CO |  | 0.04 | 0.5 | 12 | 82 | 0.00019287 | -0.0085736 | 2.8707 | 4.3098 | 6.7108e-05 | 0.016194 | 0.4039 | 0% | 0% | 80 | 1.6314
Heavy Duty Trucks | Diesel | Rigid 26 - 28 t | Euro III |  | CO |  | 0.04 | 1 | 12 | 67 | 0.0004221 | -0.043528 | 3.892 | 2.106 | 0.00015134 | 0.0057347 | 0.53905 | 0% | 0% | 67 | 1.8107
Heavy Duty Trucks | Diesel | Rigid 26 - 28 t | Euro III |  | CO |  | 0.06 | 0 | 12 | 86 | -1.2545e-06 | 0.0048155 | 0.63442 | 5.9049 | 1.0717e-05 | 0.0061596 | 0.16963 | 0% | 0% | 80 | 1.4849
Heavy Duty Trucks | Diesel | Rigid 26 - 28 t | Euro III |  | CO |  | 0.06 | 0.5 | 12 | 65 | 0.00086885 | -0.088971 | 10.919 | 8.1988 | 0.00024787 | 0.033631 | 1.5471 | 0% | 0% | 65 | 1.8687
Heavy Duty Trucks | Diesel | Rigid 26 - 28 t | Euro III |  | CO |  | 0.06 | 1 | 12 | 50 | 0.0015728 | -0.19198 | 7.4483 | -0.11944 | 2.9664e-05 | -0.0062204 | 0.97918 | 0% | 0% | 50 | 2.3962
Heavy Duty Trucks | Diesel | Rigid 26 - 28 t | Euro III |  | NOx |  | -0.06 | 0 | 12 | 86 | 9.691e-05 | -0.011696 | 0.8095 | 5.1934 | 0.00015007 | 0.0049677 | 0.074919 | 0% | 0% | 80 | 0.39011
Heavy Duty Trucks | Diesel | Rigid 26 - 28 t | Euro III |  | NOx |  | -0.06 | 0.5 | 12 | 86 | 2.6121e-06 | -0.0010836 | 1.6195 | -5.1307 | 0.00064679 | 0.0046271 | 0.030665 | 0% | 0% | 80 | 0.32715
Heavy Duty Trucks | Diesel | Rigid 26 - 28 t | Euro III |  | NOx |  | -0.06 | 1 | 12 | 86 | 0.00034621 | -0.02472 | 2.4835 | 0.87861 | 0.0011023 | -0.003404 | 0.25077 | 0% | 0% | 80 | 0.38853
Heavy Duty Trucks | Diesel | Rigid 26 - 28 t | Euro III |  | NOx |  | -0.04 | 0 | 12 | 86 | 1.5342e-05 | -0.00549 | 0.59432 | 4.5165 | 2.1473e-05 | 0.0046207 | 0.044754 | 0% | 0% | 80 | 0.56133
Heavy Duty Trucks | Diesel | Rigid 26 - 28 t | Euro III |  | NOx |  | -0.04 | 0.5 | 12 | 86 | 2.8164e-05 | -0.0084812 | 0.74089 | 4.2679 | 2.6246e-05 | 0.0047021 | 0.058754 | 0% | 0% | 80 | 0.49094
Heavy Duty Trucks | Diesel | Rigid 26 - 28 t | Euro III |  | NOx |  | -0.04 | 1 | 12 | 86 | -0.0005647 | 0.046609 | 5.7363 | -4.1132 | 0.0015132 | 0.017493 | 0.28181 | 0% | 0% | 80 | 0.51027
Heavy Duty Trucks | Diesel | Rigid 26 - 28 t | Euro III |  | NOx |  | -0.02 | 0 | 12 | 86 | 0.00040152 | -0.014198 | 2.6558 | 10.169 | 0.00016583 | 0.011859 | 0.14541 | 0% | 0% | 80 | 1.9564
Heavy Duty Trucks | Diesel | Rigid 26 - 28 t | Euro III |  | NOx |  | -0.02 | 0.5 | 12 | 86 | 0.00014717 | -0.046629 | 4.0074 | 21.5534 | -9.341e-05 | 0.017347 | 0.27947 | 0% | 0% | 80 | 1.3918
Heavy Duty Trucks | Diesel | Rigid 26 - 28 t | Euro III |  | NOx |  | -0.02 | 1 | 12 | 86 | 6.9999e-05 | -0.02097 | 1.8243 | 6.3187 | -1.0995e-05 | 0.005559 | 0.11764 | 0% | 0% | 80 | 1.3692
Heavy Duty Trucks | Diesel | Rigid 26 - 28 t | Euro III |  | NOx |  | 0 | 0 | 12 | 86 | 0.0018901 | -0.0019857 | 4.1252 | 17.0552 | 0.00035364 | 0.010416 | 0.26134 | 0% | 0% | 80 | 4.8472
Heavy Duty Trucks | Diesel | Rigid 26 - 28 t | Euro III |  | NOx |  | 0 | 0.5 | 12 | 86 | 0.0066109 | 0.091123 | 11.23 | -9.1762 | 0.0012833 | 0.027989 | 0.32645 | 0% | 0% | 80 | 5.633
Heavy Duty Trucks | Diesel | Rigid 26 - 28 t | Euro III |  | NOx |  | 0 | 1 | 12 | 86 | -0.00025271 | 0.011635 | 2.7186 | 10.5382 | -7.4518e-05 | 0.0086922 | 0.12997 | 0% | 0% | 80 | 6.2102
Heavy Duty Trucks | Diesel | Rigid 26 - 28 t | Euro III |  | NOx |  | 0.02 | 0 | 12 | 86 | 0.0053075 | -0.067214 | 5.0074 | 22.3219 | 0.00061872 | -0.0022419 | 0.36784 | 0% | 0% | 80 | 8.1665
Heavy Duty Trucks | Diesel | Rigid 26 - 28 t | Euro III |  | NOx |  | 0.02 | 0.5 | 12 | 86 | -0.00024998 | 0.13877 | 8.2552 | 20.9672 | -7.8366e-05 | 0.023942 | 0.33657 | 0% | 0% | 80 | 10.294
Heavy Duty Trucks | Diesel | Rigid 26 - 28 t | Euro III |  | NOx |  | 0.02 | 1 | 12 | 86 | -0.00091925 | 0.11896 | 8.3782 | 17.3074 | -0.00010778 | 0.017179 | 0.3106 | 0% | 0% | 80 | 12.2881
Heavy Duty Trucks | Diesel | Rigid 26 - 28 t | Euro III |  | NOx |  | 0.04 | 0 | 12 | 86 | 0.0024148 | 0.37641 | 4.006 | -15.6995 | 0.00021499 | 0.040731 | -0.12262 | 0% | 0% | 80 | 10.9441
Heavy Duty Trucks | Diesel | Rigid 26 - 28 t | Euro III |  | NOx |  | 0.04 | 0.5 | 12 | 82 | -0.00034094 | 0.2134 | 10.1197 | 19.1768 | -7.0925e-05 | 0.022252 | 0.33982 | 0% | 0% | 80 | 15.1551
Heavy Duty Trucks | Diesel | Rigid 26 - 28 t | Euro III |  | NOx |  | 0.04 | 1 | 12 | 67 | -2.1835e-05 | 0.11512 | 4.7628 | 8.8176 | -3.3063e-05 | 0.0095631 | 0.12694 | 0% | 0% | 67 | 20.2017
Heavy Duty Trucks | Diesel | Rigid 26 - 28 t | Euro III |  | NOx |  | 0.06 | 0 | 12 | 86 | -0.000333 | 0.23185 | 11.4842 | 23.0852 | -8.3699e-05 | 0.02721 | 0.41868 | 0% | 0% | 80 | 13.6857
Heavy Duty Trucks | Diesel | Rigid 26 - 28 t | Euro III |  | NOx |  | 0.06 | 0.5 | 12 | 65 | -1.9666e-06 | 0.16883 | 6.7071 | 11.9035 | -4.7402e-05 | 0.013529 | 0.17877 | 0% | 0% | 65 | 20.8149
Heavy Duty Trucks | Diesel | Rigid 26 - 28 t | Euro III |  | NOx |  | 0.06 | 1 | 12 | 50 | 0.0104 | -0.36365 | 5.1549 | 19.903 | 0.00038408 | -0.014113 | 0.22536 | 0% | 0% | 50 | 27.8599
Heavy Duty Trucks | Diesel | Rigid 26 - 28 t | Euro III |  | VOC |  | -0.06 | 0 | 12 | 86 | -1.2931e-06 | -0.00040174 | 0.37619 | 2.8938 | 0.0002002 | 0.036226 | 0.21977 | 0% | 0% | 80 | 0.084551
Heavy Duty Trucks | Diesel | Rigid 26 - 28 t | Euro III |  | VOC |  | -0.06 | 0.5 | 12 | 86 | -3.5988e-06 | 0.00029394 | 0.54975 | 4.13 | 0.00036997 | 0.058544 | 0.34453 | 0% | 0% | 80 | 0.081378
Heavy Duty Trucks | Diesel | Rigid 26 - 28 t | Euro III |  | VOC |  | -0.06 | 1 | 12 | 86 | -4.1825e-06 | 0.0010474 | 0.45052 | 3.2703 | 0.00038187 | 0.050978 | 0.2882 | 0% | 0% | 80 | 0.080528
Heavy Duty Trucks | Diesel | Rigid 26 - 28 t | Euro III |  | VOC |  | -0.04 | 0 | 12 | 86 | 1.4013e-06 | -0.0019056 | 0.65858 | 4.9142 | 0.00015776 | 0.052178 | 0.35481 | 0% | 0% | 80 | 0.10409
Heavy Duty Trucks | Diesel | Rigid 26 - 28 t | Euro III |  | VOC |  | -0.04 | 0.5 | 12 | 86 | 3.5553e-06 | -0.0032417 | 0.91307 | 6.582 | 0.0002233 | 0.078522 | 0.52514 | 0% | 0% | 80 | 0.092126
Heavy Duty Trucks | Diesel | Rigid 26 - 28 t | Euro III |  | VOC |  | -0.04 | 1 | 12 | 86 | 3.1659e-06 | -0.0022206 | 0.52998 | 4.5651 | 0.00010433 | 0.048089 | 0.39943 | 0% | 0% | 80 | 0.087431
Heavy Duty Trucks | Diesel | Rigid 26 - 28 t | Euro III |  | VOC |  | -0.02 | 0 | 12 | 86 | 6.9978e-05 | 0.059821 | 1.3306 | -4.076 | 0.003121 | 0.14283 | -0.72797 | 0% | 0% | 80 | 0.21234
Heavy Duty Trucks | Diesel | Rigid 26 - 28 t | Euro III |  | VOC |  | -0.02 | 0.5 | 12 | 86 | -2.3779e-06 | 0.13816 | 6.3923 | 0.60499 | 0.011499 | 0.51412 | -0.47218 | 0% | 0% | 80 | 0.15262
Heavy Duty Trucks | Diesel | Rigid 26 - 28 t | Euro III |  | VOC |  | -0.02 | 1 | 12 | 86 | 4.7094e-17 | -3.9307e-14 | 2.4199 | 1.4293e-12 | 0.00044393 | 0.19909 | -0.12739 | 0% | 0% | 80 | 0.12982
Heavy Duty Trucks | Diesel | Rigid 26 - 28 t | Euro III |  | VOC |  | 0 | 0 | 12 | 86 | 8.1649e-05 | 0.071873 | 1.5739 | -6.5815 | 0.0030651 | 0.14217 | -0.65854 | 0% | 0% | 80 | 0.25598
Heavy Duty Trucks | Diesel | Rigid 26 - 28 t | Euro III |  | VOC |  | 0 | 0.5 | 12 | 86 | 0.00011952 | 0.096254 | 2.0455 | -7.6194 | 0.0043108 | 0.20305 | -0.95503 | 0% | 0% | 80 | 0.24291
Heavy Duty Trucks | Diesel | Rigid 26 - 28 t | Euro III |  | VOC |  | 0 | 1 | 12 | 86 | 7.7845e-05 | 0.057672 | 1.1663 | -4.3862 | 0.0026312 | 0.12501 | -0.61874 | 0% | 0% | 80 | 0.23734
Heavy Duty Trucks | Diesel | Rigid 26 - 28 t | Euro III |  | VOC |  | 0.02 | 0 | 12 | 86 | 4.4389e-05 | 0.047255 | 1.1019 | -5.169 | 0.0020372 | 0.090336 | -0.43278 | 0% | 0% | 80 | 0.25725
Heavy Duty Trucks | Diesel | Rigid 26 - 28 t | Euro III |  | VOC |  | 0.02 | 0.5 | 12 | 86 | 0.00021226 | 0.10945 | 2.3743 | -6.7102 | 0.0039842 | 0.24272 | -0.99391 | 0% | 0% | 80 | 0.28243
Heavy Duty Trucks | Diesel | Rigid 26 - 28 t | Euro III |  | VOC |  | 0.02 | 1 | 12 | 86 | 1.7112e-05 | 0.0032047 | 0.53381 | 3.5936 | -0.00011134 | 0.040412 | 0.23367 | 0% | 0% | 80 | 0.34299
Heavy Duty Trucks | Diesel | Rigid 26 - 28 t | Euro III |  | VOC |  | 0.04 | 0 | 12 | 86 | 4.5855e-05 | 0.027946 | 1.206 | 3.3834 | 0.00084581 | 0.095294 | 0.085639 | 0% | 0% | 80 | 0.28787
Heavy Duty Trucks | Diesel | Rigid 26 - 28 t | Euro III |  | VOC |  | 0.04 | 0.5 | 12 | 82 | 2.7563e-05 | 0.0094803 | 0.19553 | 1.9778 | 0.00016673 | 0.025643 | 0.025571 | 0% | 0% | 80 | 0.36738
Heavy Duty Trucks | Diesel | Rigid 26 - 28 t | Euro III |  | VOC |  | 0.04 | 1 | 12 | 67 | -3.2049e-05 | 0.0040459 | 0.097597 | 5.2048 | -7.3918e-05 | 0.0089397 | 0.34507 | 0% | 0% | 67 | 0.49409
Heavy Duty Trucks | Diesel | Rigid 26 - 28 t | Euro III |  | VOC |  | 0.06 | 0 | 12 | 86 | 4.305e-05 | 0.005801 | 1.0237 | 7.8505 | -0.00022581 | 0.07607 | 0.40883 | 0% | 0% | 80 | 0.36865
Heavy Duty Trucks | Diesel | Rigid 26 - 28 t | Euro III |  | VOC |  | 0.06 | 0.5 | 12 | 65 | 9.9512e-05 | 0.0081194 | 0.17976 | 3.3416 | 0.00020139 | 0.019478 | 0.16661 | 0% | 0% | 65 | 0.51646
Heavy Duty Trucks | Diesel | Rigid 26 - 28 t | Euro III |  | VOC |  | 0.06 | 1 | 12 | 50 | 0.011833 | 0.68805 | 1.6209 | -3.8287 | 0.022309 | 0.90304 | -5.8928 | 0% | 0% | 50 | 0.68954
Heavy Duty Trucks | Diesel | Rigid 26 - 28 t | Euro III |  | PM Exhaust |  | -0.06 | 0 | 12 | 86 | -0.00010231 | 0.061252 | 1.6109 | 2.6972 | 0.010701 | 0.33412 | 0.74091 | 0% | 0% | 80 | 0.061381
Heavy Duty Trucks | Diesel | Rigid 26 - 28 t | Euro III |  | PM Exhaust |  | -0.06 | 0.5 | 12 | 86 | -0.00053427 | 0.21041 | 2.809 | -4.1948 | 0.033319 | 0.74463 | -0.74497 | 0% | 0% | 80 | 0.059434
Heavy Duty Trucks | Diesel | Rigid 26 - 28 t | Euro III |  | PM Exhaust |  | -0.06 | 1 | 12 | 86 | -0.00032802 | 0.12441 | 1.6154 | -2.4584 | 0.019377 | 0.4467 | -0.43623 | 0% | 0% | 80 | 0.059245
Heavy Duty Trucks | Diesel | Rigid 26 - 28 t | Euro III |  | PM Exhaust |  | -0.04 | 0 | 12 | 86 | -6.9959e-05 | 0.045505 | 1.2778 | 2.4827 | 0.0075027 | 0.2427 | 0.59528 | 0% | 0% | 80 | 0.06617
Heavy Duty Trucks | Diesel | Rigid 26 - 28 t | Euro III |  | PM Exhaust |  | -0.04 | 0.5 | 12 | 86 | -0.00031275 | 0.1114 | 0.84942 | -4.8604 | 0.015996 | 0.26896 | -1.2033 | 0% | 0% | 80 | 0.062751
Heavy Duty Trucks | Diesel | Rigid 26 - 28 t | Euro III |  | PM Exhaust |  | -0.04 | 1 | 12 | 86 | -3.7956e-05 | 0.012855 | -0.81025 | -5.2587 | 0.0011848 | -0.089323 | -1.9264 | 0% | 0% | 80 | 0.060718
Heavy Duty Trucks | Diesel | Rigid 26 - 28 t | Euro III |  | PM Exhaust |  | -0.02 | 0 | 12 | 86 | 0.00014018 | 0.074651 | 1.1626 | -5.4783 | 0.0076323 | 0.37985 | -2.2916 | 0% | 0% | 80 | 0.1035
Heavy Duty Trucks | Diesel | Rigid 26 - 28 t | Euro III |  | PM Exhaust |  | -0.02 | 0.5 | 12 | 86 | 3.3227e-05 | 0.04289 | 0.78916 | -9.0996 | 0.0057423 | 0.19419 | -1.9299 | 0% | 0% | 80 | 0.085773
Heavy Duty Trucks | Diesel | Rigid 26 - 28 t | Euro III |  | PM Exhaust |  | -0.02 | 1 | 12 | 86 | -0.00045037 | 0.13904 | 1.0347 | -4.1119 | 0.014477 | 0.35113 | -0.9625 | 0% | 0% | 80 | 0.077012
Heavy Duty Trucks | Diesel | Rigid 26 - 28 t | Euro III |  | PM Exhaust |  | 0 | 0 | 12 | 86 | 0.0001353 | 0.072845 | 1.1453 | -5.3996 | 0.0072086 | 0.3596 | -2.1065 | 0% | 0% | 80 | 0.10675
Heavy Duty Trucks | Diesel | Rigid 26 - 28 t | Euro III |  | PM Exhaust |  | 0 | 0.5 | 12 | 86 | 0.00017903 | 0.078779 | 0.99834 | -5.8233 | 0.0069197 | 0.3626 | -2.2483 | 0% | 0% | 80 | 0.11786
Heavy Duty Trucks | Diesel | Rigid 26 - 28 t | Euro III |  | PM Exhaust |  | 0 | 1 | 12 | 86 | 3.754e-16 | 1.6867e-15 | 2.4287 | 2.3985e-11 | -0.0019548 | 0.36428 | 1.0422 | 0% | 0% | 80 | 0.13742
Heavy Duty Trucks | Diesel | Rigid 26 - 28 t | Euro III |  | PM Exhaust |  | 0.02 | 0 | 12 | 86 | 0.00065272 | 0.20116 | -0.41764 | 0.96318 | 0.018853 | 0.41509 | -3.2829 | 0% | 0% | 80 | 0.13192
Heavy Duty Trucks | Diesel | Rigid 26 - 28 t | Euro III |  | PM Exhaust |  | 0.02 | 0.5 | 12 | 86 | 6.1935e-06 | 0.0044643 | 0.5099 | 2.8481 | -0.00023586 | 0.080348 | 0.72891 | 0% | 0% | 80 | 0.16685
Heavy Duty Trucks | Diesel | Rigid 26 - 28 t | Euro III |  | PM Exhaust |  | 0.02 | 1 | 12 | 86 | 1.4346e-16 | -3.1226e-15 | 1.5733 | 5.2849e-12 | -0.0013235 | 0.18286 | 1.2076 | 0% | 0% | 80 | 0.21359
Heavy Duty Trucks | Diesel | Rigid 26 - 28 t | Euro III |  | PM Exhaust |  | 0.04 | 0 | 12 | 86 | 0.00054203 | 0.14403 | -0.11906 | 2.6221 | 0.01116 | 0.3579 | -2.1562 | 0% | 0% | 80 | 0.15225
Heavy Duty Trucks | Diesel | Rigid 26 - 28 t | Euro III |  | PM Exhaust |  | 0.04 | 0.5 | 12 | 82 | 6.2827e-05 | 0.010203 | 0.94278 | 7.2085 | -0.00056174 | 0.14182 | 1.6824 | 0% | 0% | 80 | 0.23867
Heavy Duty Trucks | Diesel | Rigid 26 - 28 t | Euro III |  | PM Exhaust |  | 0.04 | 1 | 12 | 67 | 3.9124e-05 | 0.019771 | 1.0163 | 2.8884 | -0.00048693 | 0.12708 | 1.4287 | 0% | 0% | 67 | 0.32998
Heavy Duty Trucks | Diesel | Rigid 26 - 28 t | Euro III |  | PM Exhaust |  | 0.06 | 0 | 12 | 86 | 1.237e-17 | -4.1617e-16 | 2.2773 | 4.3031e-13 | -0.0026221 | 0.32583 | 1.0895 | 0% | 0% | 80 | 0.21952
Heavy Duty Trucks | Diesel | Rigid 26 - 28 t | Euro III |  | PM Exhaust |  | 0.06 | 0.5 | 12 | 65 | 0.00013874 | 0.014808 | 0.96093 | 5.1562 | -0.00067882 | 0.12991 | 1.6518 | 0% | 0% | 65 | 0.35818
Heavy Duty Trucks | Diesel | Rigid 26 - 28 t | Euro III |  | PM Exhaust |  | 0.06 | 1 | 12 | 50 | 0.0028044 | 0.23221 | 0.65917 | 4.7892 | 0.0043948 | 0.601 | -0.55644 | 0% | 0% | 50 | 0.47866
Heavy Duty Trucks | Diesel | Rigid 26 - 28 t | Euro III |  | EC |  | -0.06 | 0 | 12 | 86 | 0.00017502 | -0.058299 | 5.7442 | 43.8528 | 0.00020847 | 0.035724 | 0.3662 | 0% | 0% | 80 | 0.60297
Heavy Duty Trucks | Diesel | Rigid 26 - 28 t | Euro III |  | EC |  | -0.06 | 0.5 | 12 | 86 | -4.3732e-05 | 0.015086 | 8.3737 | -30.0588 | 0.0018168 | 0.020929 | 0.10116 | 0% | 0% | 80 | 0.66591
Heavy Duty Trucks | Diesel | Rigid 26 - 28 t | Euro III |  | EC |  | -0.06 | 1 | 12 | 86 | -3.5269e-05 | 0.010049 | 9.816 | -37.7267 | 0.0020475 | 0.021925 | 0.1535 | 0% | 0% | 80 | 0.66101
Heavy Duty Trucks | Diesel | Rigid 26 - 28 t | Euro III |  | EC |  | -0.04 | 0 | 12 | 86 | 0.00027657 | -0.087783 | 8.265 | 46.0421 | 0.00010946 | 0.034652 | 0.42963 | 0% | 0% | 80 | 0.91943
Heavy Duty Trucks | Diesel | Rigid 26 - 28 t | Euro III |  | EC |  | -0.04 | 0.5 | 12 | 86 | 0.00055827 | -0.15995 | 13.1721 | 53.1727 | 0.00020783 | 0.042913 | 0.70711 | 0% | 0% | 80 | 0.84338
Heavy Duty Trucks | Diesel | Rigid 26 - 28 t | Euro III |  | EC |  | -0.04 | 1 | 12 | 86 | 0.00010004 | -0.027256 | 2.1034 | 6.1221 | 3.5735e-05 | 0.0053439 | 0.11196 | 0% | 0% | 80 | 0.83275
Heavy Duty Trucks | Diesel | Rigid 26 - 28 t | Euro III |  | EC |  | -0.02 | 0 | 12 | 86 | 2.294e-05 | 0.11253 | 4.7186 | 0.17534 | 0.00046058 | 0.022939 | 0.035784 | 0% | 0% | 80 | 2.8784
Heavy Duty Trucks | Diesel | Rigid 26 - 28 t | Euro III |  | EC |  | -0.02 | 0.5 | 12 | 86 | 3.4194e-05 | -0.011673 | 1.1405 | 5.3716 | -8.3197e-06 | 0.0026418 | 0.055693 | 0% | 0% | 80 | 2.3047
Heavy Duty Trucks | Diesel | Rigid 26 - 28 t | Euro III |  | EC |  | -0.02 | 1 | 12 | 86 | 6.3701e-05 | -0.025487 | 1.8873 | -13.0135 | -5.8648e-05 | 0.0056174 | -0.029764 | 0% | 0% | 80 | 2.1075
Heavy Duty Trucks | Diesel | Rigid 26 - 28 t | Euro III |  | EC |  | 0 | 0 | 12 | 86 | 2.003e-05 | 0.015192 | 1.5347 | 7.8915 | -1.7163e-05 | 0.0056452 | 0.053704 | 0% | 0% | 80 | 7.5271
Heavy Duty Trucks | Diesel | Rigid 26 - 28 t | Euro III |  | EC |  | 0 | 0.5 | 12 | 86 | -0.00050739 | 0.045278 | 4.1476 | 6.1044 | -9.9097e-05 | 0.013463 | 0.078135 | 0% | 0% | 80 | 8.8283
Heavy Duty Trucks | Diesel | Rigid 26 - 28 t | Euro III |  | EC |  | 0 | 1 | 12 | 86 | 0.0042525 | 0.38716 | -1.054 | -12.966 | 0.00078797 | 0.0091341 | -0.10158 | 0% | 0% | 80 | 10.0443
Heavy Duty Trucks | Diesel | Rigid 26 - 28 t | Euro III |  | EC |  | 0.02 | 0 | 12 | 86 | 0.00013431 | 0.058019 | 3.8725 | 14.7392 | -3.458e-05 | 0.010341 | 0.12167 | 0% | 0% | 80 | 13.1351
Heavy Duty Trucks | Diesel | Rigid 26 - 28 t | Euro III |  | EC |  | 0.02 | 0.5 | 12 | 86 | 6.6471e-05 | 0.074388 | 4.0916 | 11.291 | -2.5e-05 | 0.008057 | 0.10791 | 0% | 0% | 80 | 17.9069
Heavy Duty Trucks | Diesel | Rigid 26 - 28 t | Euro III |  | EC |  | 0.02 | 1 | 12 | 86 | 2.3017e-05 | 0.29543 | 14.5354 | 32.4259 | -6.721e-05 | 0.022693 | 0.33115 | 0% | 0% | 80 | 22.5601
Heavy Duty Trucks | Diesel | Rigid 26 - 28 t | Euro III |  | EC |  | 0.04 | 0 | 12 | 86 | 8.2069e-05 | 0.06682 | 3.2012 | 7.5422 | -2.3683e-05 | 0.0069352 | 0.081397 | 0% | 0% | 80 | 18.9137
Heavy Duty Trucks | Diesel | Rigid 26 - 28 t | Euro III |  | EC |  | 0.04 | 0.5 | 12 | 82 | 0.00012022 | 0.13388 | 5.7517 | 11.0371 | -2.5426e-05 | 0.0083959 | 0.12673 | 0% | 0% | 80 | 27.3244
Heavy Duty Trucks | Diesel | Rigid 26 - 28 t | Euro III |  | EC |  | 0.04 | 1 | 12 | 67 | -0.00057326 | 0.45406 | 15.525 | 18.5103 | -5.957e-05 | 0.018397 | 0.28361 | 0% | 0% | 67 | 34.9529
Heavy Duty Trucks | Diesel | Rigid 26 - 28 t | Euro III |  | EC |  | 0.06 | 0 | 12 | 86 | 0.00020705 | 0.092463 | 4.3406 | 10.114 | -2.2666e-05 | 0.0070415 | 0.10558 | 0% | 0% | 80 | 25.1778
Heavy Duty Trucks | Diesel | Rigid 26 - 28 t | Euro III |  | EC |  | 0.06 | 0.5 | 12 | 65 | 6.7247e-05 | 0.30504 | 10.1694 | 13.1291 | -4.1028e-05 | 0.012643 | 0.18552 | 0% | 0% | 65 | 36.5534
Heavy Duty Trucks | Diesel | Rigid 26 - 28 t | Euro III |  | EC |  | 0.06 | 1 | 12 | 50 | 0.063992 | 6.7445 | 10.6217 | 0.26159 | 0.001428 | 0.14389 | -0.16435 | 0% | 0% | 50 | 47.9078
Heavy Duty Trucks | Diesel | Rigid 26 - 28 t | Euro III |  | CH4 | Urban Peak |  |  | 10 | 130 | 0 | 0 | 175 | 0 | 0 | 0 | 1000 | 44% | 0% | 80 | 0.098
Heavy Duty Trucks | Diesel | Rigid 26 - 28 t | Euro III |  | CH4 | Urban Off Peak |  |  | 10 | 130 | 0 | 0 | 175 | 0 | 0 | 0 | 1000 | 44% | 0% | 80 | 0.098
Heavy Duty Trucks | Diesel | Rigid 26 - 28 t | Euro III |  | CH4 | Rural |  |  | 10 | 130 | 0 | 0 | 80 | 0 | 0 | 0 | 1000 | 7% | 0% | 80 | 0.0744
Heavy Duty Trucks | Diesel | Rigid 26 - 28 t | Euro III |  | CH4 | Highway |  |  | 10 | 130 | 0 | 0 | 70 | 0 | 0 | 0 | 1000 | 9% | 0% | 80 | 0.0637
Heavy Duty Trucks | Diesel | Rigid 26 - 28 t | Euro III |  | NH3 | Urban Peak |  |  | 10 | 130 | 0 | 0 | 0.0029 | 0 | 0 | 0 | 1 | 0% | 0% | 80 | 0.0029
Heavy Duty Trucks | Diesel | Rigid 26 - 28 t | Euro III |  | NH3 | Urban Off Peak |  |  | 10 | 130 | 0 | 0 | 0.0029 | 0 | 0 | 0 | 1 | 0% | 0% | 80 | 0.0029
Heavy Duty Trucks | Diesel | Rigid 26 - 28 t | Euro III |  | NH3 | Rural |  |  | 10 | 130 | 0 | 0 | 0.0029 | 0 | 0 | 0 | 1 | 0% | 0% | 80 | 0.0029
Heavy Duty Trucks | Diesel | Rigid 26 - 28 t | Euro III |  | NH3 | Highway |  |  | 10 | 130 | 0 | 0 | 0.0029 | 0 | 0 | 0 | 1 | 0% | 0% | 80 | 0.0029
Heavy Duty Trucks | Diesel | Rigid 26 - 28 t | Euro III |  | N2O | Urban Peak |  |  | 10 | 130 | 0 | 0 | 0.005 | 0 | 0 | 0 | 1 | 0% | 0% | 80 | 0.005
Heavy Duty Trucks | Diesel | Rigid 26 - 28 t | Euro III |  | N2O | Urban Off Peak |  |  | 10 | 130 | 0 | 0 | 0.005 | 0 | 0 | 0 | 1 | 0% | 0% | 80 | 0.005
Heavy Duty Trucks | Diesel | Rigid 26 - 28 t | Euro III |  | N2O | Rural |  |  | 10 | 130 | 0 | 0 | 0.005 | 0 | 0 | 0 | 1 | 0% | 0% | 80 | 0.005
Heavy Duty Trucks | Diesel | Rigid 26 - 28 t | Euro III |  | N2O | Highway |  |  | 10 | 130 | 0 | 0 | 0.004 | 0 | 0 | 0 | 1 | 0% | 0% | 80 | 0.004
Heavy Duty Trucks | Diesel | Rigid 26 - 28 t | Euro III |  | SPN23 | Urban Peak | -0.06 | 0 | 12 | 86 | 0.00017502 | -0.058299 | 5.7442 | 43.8528 | 0.00020847 | 0.035724 | 0.3662 | -6.2508e+13 | 0% | 80 | 3.7691e+13
Heavy Duty Trucks | Diesel | Rigid 26 - 28 t | Euro III |  | SPN23 | Urban Peak | -0.06 | 0.5 | 12 | 86 | -4.3732e-05 | 0.015086 | 8.3737 | -30.0588 | 0.0018168 | 0.020929 | 0.10116 | -6.2508e+13 | 0% | 80 | 4.1625e+13
Heavy Duty Trucks | Diesel | Rigid 26 - 28 t | Euro III |  | SPN23 | Urban Peak | -0.06 | 1 | 12 | 86 | -3.5269e-05 | 0.010049 | 9.816 | -37.7267 | 0.0020475 | 0.021925 | 0.1535 | -6.2508e+13 | 0% | 80 | 4.1319e+13
Heavy Duty Trucks | Diesel | Rigid 26 - 28 t | Euro III |  | SPN23 | Urban Peak | -0.04 | 0 | 12 | 86 | 0.00027657 | -0.087783 | 8.265 | 46.0421 | 0.00010946 | 0.034652 | 0.42963 | -6.2508e+13 | 0% | 80 | 5.7472e+13
Heavy Duty Trucks | Diesel | Rigid 26 - 28 t | Euro III |  | SPN23 | Urban Peak | -0.04 | 0.5 | 12 | 86 | 0.00055827 | -0.15995 | 13.1721 | 53.1727 | 0.00020783 | 0.042913 | 0.70711 | -6.2508e+13 | 0% | 80 | 5.2718e+13
Heavy Duty Trucks | Diesel | Rigid 26 - 28 t | Euro III |  | SPN23 | Urban Peak | -0.04 | 1 | 12 | 86 | 0.00010004 | -0.027256 | 2.1034 | 6.1221 | 3.5735e-05 | 0.0053439 | 0.11196 | -6.2508e+13 | 0% | 80 | 5.2053e+13
Heavy Duty Trucks | Diesel | Rigid 26 - 28 t | Euro III |  | SPN23 | Urban Peak | -0.02 | 0 | 12 | 86 | 2.294e-05 | 0.11253 | 4.7186 | 0.17534 | 0.00046058 | 0.022939 | 0.035784 | -6.2508e+13 | 0% | 80 | 1.7992e+14
Heavy Duty Trucks | Diesel | Rigid 26 - 28 t | Euro III |  | SPN23 | Urban Peak | -0.02 | 0.5 | 12 | 86 | 3.4194e-05 | -0.011673 | 1.1405 | 5.3716 | -8.3197e-06 | 0.0026418 | 0.055693 | -6.2508e+13 | 0% | 80 | 1.4406e+14
Heavy Duty Trucks | Diesel | Rigid 26 - 28 t | Euro III |  | SPN23 | Urban Peak | -0.02 | 1 | 12 | 86 | 6.3701e-05 | -0.025487 | 1.8873 | -13.0135 | -5.8648e-05 | 0.0056174 | -0.029764 | -6.2508e+13 | 0% | 80 | 1.3174e+14
Heavy Duty Trucks | Diesel | Rigid 26 - 28 t | Euro III |  | SPN23 | Urban Peak | 0 | 0 | 12 | 86 | 2.003e-05 | 0.015192 | 1.5347 | 7.8915 | -1.7163e-05 | 0.0056452 | 0.053704 | -6.2508e+13 | 0% | 80 | 4.7051e+14
Heavy Duty Trucks | Diesel | Rigid 26 - 28 t | Euro III |  | SPN23 | Urban Peak | 0 | 0.5 | 12 | 86 | -0.00050739 | 0.045278 | 4.1476 | 6.1044 | -9.9097e-05 | 0.013463 | 0.078135 | -6.2508e+13 | 0% | 80 | 5.5184e+14
Heavy Duty Trucks | Diesel | Rigid 26 - 28 t | Euro III |  | SPN23 | Urban Peak | 0 | 1 | 12 | 86 | 0.0042525 | 0.38716 | -1.054 | -12.966 | 0.00078797 | 0.0091341 | -0.10158 | -6.2508e+13 | 0% | 80 | 627850595929672
Heavy Duty Trucks | Diesel | Rigid 26 - 28 t | Euro III |  | SPN23 | Urban Peak | 0.02 | 0 | 12 | 86 | 0.00013431 | 0.058019 | 3.8725 | 14.7392 | -3.458e-05 | 0.010341 | 0.12167 | -6.2508e+13 | 0% | 80 | 8.2105e+14
Heavy Duty Trucks | Diesel | Rigid 26 - 28 t | Euro III |  | SPN23 | Urban Peak | 0.02 | 0.5 | 12 | 86 | 6.6471e-05 | 0.074388 | 4.0916 | 11.291 | -2.5e-05 | 0.008057 | 0.10791 | -6.2508e+13 | 0% | 80 | 1.1193e+15
Heavy Duty Trucks | Diesel | Rigid 26 - 28 t | Euro III |  | SPN23 | Urban Peak | 0.02 | 1 | 12 | 86 | 2.3017e-05 | 0.29543 | 14.5354 | 32.4259 | -6.721e-05 | 0.022693 | 0.33115 | -6.2508e+13 | 0% | 80 | 1410189899568588
Heavy Duty Trucks | Diesel | Rigid 26 - 28 t | Euro III |  | SPN23 | Urban Peak | 0.04 | 0 | 12 | 86 | 8.2069e-05 | 0.06682 | 3.2012 | 7.5422 | -2.3683e-05 | 0.0069352 | 0.081397 | -6.2508e+13 | 0% | 80 | 1.1823e+15
Heavy Duty Trucks | Diesel | Rigid 26 - 28 t | Euro III |  | SPN23 | Urban Peak | 0.04 | 0.5 | 12 | 82 | 0.00012022 | 0.13388 | 5.7517 | 11.0371 | -2.5426e-05 | 0.0083959 | 0.12673 | -6.2508e+13 | 0% | 80 | 1.708e+15
Heavy Duty Trucks | Diesel | Rigid 26 - 28 t | Euro III |  | SPN23 | Urban Peak | 0.04 | 1 | 12 | 67 | -0.00057326 | 0.45406 | 15.525 | 18.5103 | -5.957e-05 | 0.018397 | 0.28361 | -6.2508e+13 | 0% | 67 | 2184845874286478
Heavy Duty Trucks | Diesel | Rigid 26 - 28 t | Euro III |  | SPN23 | Urban Peak | 0.06 | 0 | 12 | 86 | 0.00020705 | 0.092463 | 4.3406 | 10.114 | -2.2666e-05 | 0.0070415 | 0.10558 | -6.2508e+13 | 0% | 80 | 1.5738e+15
Heavy Duty Trucks | Diesel | Rigid 26 - 28 t | Euro III |  | SPN23 | Urban Peak | 0.06 | 0.5 | 12 | 65 | 6.7247e-05 | 0.30504 | 10.1694 | 13.1291 | -4.1028e-05 | 0.012643 | 0.18552 | -6.2508e+13 | 0% | 65 | 2284884684594289
Heavy Duty Trucks | Diesel | Rigid 26 - 28 t | Euro III |  | SPN23 | Urban Peak | 0.06 | 1 | 12 | 50 | 0.063992 | 6.7445 | 10.6217 | 0.26159 | 0.001428 | 0.14389 | -0.16435 | -6.2508e+13 | 0% | 50 | 2.9946e+15
Heavy Duty Trucks | Diesel | Rigid 26 - 28 t | Euro III |  | SPN23 | Urban Off Peak | -0.06 | 0 | 12 | 86 | 0.00017502 | -0.058299 | 5.7442 | 43.8528 | 0.00020847 | 0.035724 | 0.3662 | -6.2508e+13 | 0% | 80 | 3.7691e+13
Heavy Duty Trucks | Diesel | Rigid 26 - 28 t | Euro III |  | SPN23 | Urban Off Peak | -0.06 | 0.5 | 12 | 86 | -4.3732e-05 | 0.015086 | 8.3737 | -30.0588 | 0.0018168 | 0.020929 | 0.10116 | -6.2508e+13 | 0% | 80 | 4.1625e+13
Heavy Duty Trucks | Diesel | Rigid 26 - 28 t | Euro III |  | SPN23 | Urban Off Peak | -0.06 | 1 | 12 | 86 | -3.5269e-05 | 0.010049 | 9.816 | -37.7267 | 0.0020475 | 0.021925 | 0.1535 | -6.2508e+13 | 0% | 80 | 4.1319e+13
Heavy Duty Trucks | Diesel | Rigid 26 - 28 t | Euro III |  | SPN23 | Urban Off Peak | -0.04 | 0 | 12 | 86 | 0.00027657 | -0.087783 | 8.265 | 46.0421 | 0.00010946 | 0.034652 | 0.42963 | -6.2508e+13 | 0% | 80 | 5.7472e+13
Heavy Duty Trucks | Diesel | Rigid 26 - 28 t | Euro III |  | SPN23 | Urban Off Peak | -0.04 | 0.5 | 12 | 86 | 0.00055827 | -0.15995 | 13.1721 | 53.1727 | 0.00020783 | 0.042913 | 0.70711 | -6.2508e+13 | 0% | 80 | 5.2718e+13
Heavy Duty Trucks | Diesel | Rigid 26 - 28 t | Euro III |  | SPN23 | Urban Off Peak | -0.04 | 1 | 12 | 86 | 0.00010004 | -0.027256 | 2.1034 | 6.1221 | 3.5735e-05 | 0.0053439 | 0.11196 | -6.2508e+13 | 0% | 80 | 5.2053e+13
Heavy Duty Trucks | Diesel | Rigid 26 - 28 t | Euro III |  | SPN23 | Urban Off Peak | -0.02 | 0 | 12 | 86 | 2.294e-05 | 0.11253 | 4.7186 | 0.17534 | 0.00046058 | 0.022939 | 0.035784 | -6.2508e+13 | 0% | 80 | 1.7992e+14
Heavy Duty Trucks | Diesel | Rigid 26 - 28 t | Euro III |  | SPN23 | Urban Off Peak | -0.02 | 0.5 | 12 | 86 | 3.4194e-05 | -0.011673 | 1.1405 | 5.3716 | -8.3197e-06 | 0.0026418 | 0.055693 | -6.2508e+13 | 0% | 80 | 1.4406e+14
Heavy Duty Trucks | Diesel | Rigid 26 - 28 t | Euro III |  | SPN23 | Urban Off Peak | -0.02 | 1 | 12 | 86 | 6.3701e-05 | -0.025487 | 1.8873 | -13.0135 | -5.8648e-05 | 0.0056174 | -0.029764 | -6.2508e+13 | 0% | 80 | 1.3174e+14
Heavy Duty Trucks | Diesel | Rigid 26 - 28 t | Euro III |  | SPN23 | Urban Off Peak | 0 | 0 | 12 | 86 | 2.003e-05 | 0.015192 | 1.5347 | 7.8915 | -1.7163e-05 | 0.0056452 | 0.053704 | -6.2508e+13 | 0% | 80 | 4.7051e+14
Heavy Duty Trucks | Diesel | Rigid 26 - 28 t | Euro III |  | SPN23 | Urban Off Peak | 0 | 0.5 | 12 | 86 | -0.00050739 | 0.045278 | 4.1476 | 6.1044 | -9.9097e-05 | 0.013463 | 0.078135 | -6.2508e+13 | 0% | 80 | 5.5184e+14
Heavy Duty Trucks | Diesel | Rigid 26 - 28 t | Euro III |  | SPN23 | Urban Off Peak | 0 | 1 | 12 | 86 | 0.0042525 | 0.38716 | -1.054 | -12.966 | 0.00078797 | 0.0091341 | -0.10158 | -6.2508e+13 | 0% | 80 | 627850595929672
Heavy Duty Trucks | Diesel | Rigid 26 - 28 t | Euro III |  | SPN23 | Urban Off Peak | 0.02 | 0 | 12 | 86 | 0.00013431 | 0.058019 | 3.8725 | 14.7392 | -3.458e-05 | 0.010341 | 0.12167 | -6.2508e+13 | 0% | 80 | 8.2105e+14
Heavy Duty Trucks | Diesel | Rigid 26 - 28 t | Euro III |  | SPN23 | Urban Off Peak | 0.02 | 0.5 | 12 | 86 | 6.6471e-05 | 0.074388 | 4.0916 | 11.291 | -2.5e-05 | 0.008057 | 0.10791 | -6.2508e+13 | 0% | 80 | 1.1193e+15
Heavy Duty Trucks | Diesel | Rigid 26 - 28 t | Euro III |  | SPN23 | Urban Off Peak | 0.02 | 1 | 12 | 86 | 2.3017e-05 | 0.29543 | 14.5354 | 32.4259 | -6.721e-05 | 0.022693 | 0.33115 | -6.2508e+13 | 0% | 80 | 1410189899568588
Heavy Duty Trucks | Diesel | Rigid 26 - 28 t | Euro III |  | SPN23 | Urban Off Peak | 0.04 | 0 | 12 | 86 | 8.2069e-05 | 0.06682 | 3.2012 | 7.5422 | -2.3683e-05 | 0.0069352 | 0.081397 | -6.2508e+13 | 0% | 80 | 1.1823e+15
Heavy Duty Trucks | Diesel | Rigid 26 - 28 t | Euro III |  | SPN23 | Urban Off Peak | 0.04 | 0.5 | 12 | 82 | 0.00012022 | 0.13388 | 5.7517 | 11.0371 | -2.5426e-05 | 0.0083959 | 0.12673 | -6.2508e+13 | 0% | 80 | 1.708e+15
Heavy Duty Trucks | Diesel | Rigid 26 - 28 t | Euro III |  | SPN23 | Urban Off Peak | 0.04 | 1 | 12 | 67 | -0.00057326 | 0.45406 | 15.525 | 18.5103 | -5.957e-05 | 0.018397 | 0.28361 | -6.2508e+13 | 0% | 67 | 2184845874286478
Heavy Duty Trucks | Diesel | Rigid 26 - 28 t | Euro III |  | SPN23 | Urban Off Peak | 0.06 | 0 | 12 | 86 | 0.00020705 | 0.092463 | 4.3406 | 10.114 | -2.2666e-05 | 0.0070415 | 0.10558 | -6.2508e+13 | 0% | 80 | 1.5738e+15
Heavy Duty Trucks | Diesel | Rigid 26 - 28 t | Euro III |  | SPN23 | Urban Off Peak | 0.06 | 0.5 | 12 | 65 | 6.7247e-05 | 0.30504 | 10.1694 | 13.1291 | -4.1028e-05 | 0.012643 | 0.18552 | -6.2508e+13 | 0% | 65 | 2284884684594289
Heavy Duty Trucks | Diesel | Rigid 26 - 28 t | Euro III |  | SPN23 | Urban Off Peak | 0.06 | 1 | 12 | 50 | 0.063992 | 6.7445 | 10.6217 | 0.26159 | 0.001428 | 0.14389 | -0.16435 | -6.2508e+13 | 0% | 50 | 2.9946e+15
Heavy Duty Trucks | Diesel | Rigid 26 - 28 t | Euro III |  | SPN23 | Rural | -0.06 | 0 | 12 | 86 | 0.00017502 | -0.058299 | 5.7442 | 43.8528 | 0.00020847 | 0.035724 | 0.3662 | -2.692e+13 | 0% | 80 | 1.6232e+13
Heavy Duty Trucks | Diesel | Rigid 26 - 28 t | Euro III |  | SPN23 | Rural | -0.06 | 0.5 | 12 | 86 | -4.3732e-05 | 0.015086 | 8.3737 | -30.0588 | 0.0018168 | 0.020929 | 0.10116 | -2.692e+13 | 0% | 80 | 1.7926e+13
Heavy Duty Trucks | Diesel | Rigid 26 - 28 t | Euro III |  | SPN23 | Rural | -0.06 | 1 | 12 | 86 | -3.5269e-05 | 0.010049 | 9.816 | -37.7267 | 0.0020475 | 0.021925 | 0.1535 | -2.692e+13 | 0% | 80 | 1.7795e+13
Heavy Duty Trucks | Diesel | Rigid 26 - 28 t | Euro III |  | SPN23 | Rural | -0.04 | 0 | 12 | 86 | 0.00027657 | -0.087783 | 8.265 | 46.0421 | 0.00010946 | 0.034652 | 0.42963 | -2.692e+13 | 0% | 80 | 2.4751e+13
Heavy Duty Trucks | Diesel | Rigid 26 - 28 t | Euro III |  | SPN23 | Rural | -0.04 | 0.5 | 12 | 86 | 0.00055827 | -0.15995 | 13.1721 | 53.1727 | 0.00020783 | 0.042913 | 0.70711 | -2.692e+13 | 0% | 80 | 2.2704e+13
Heavy Duty Trucks | Diesel | Rigid 26 - 28 t | Euro III |  | SPN23 | Rural | -0.04 | 1 | 12 | 86 | 0.00010004 | -0.027256 | 2.1034 | 6.1221 | 3.5735e-05 | 0.0053439 | 0.11196 | -2.692e+13 | 0% | 80 | 2.2418e+13
Heavy Duty Trucks | Diesel | Rigid 26 - 28 t | Euro III |  | SPN23 | Rural | -0.02 | 0 | 12 | 86 | 2.294e-05 | 0.11253 | 4.7186 | 0.17534 | 0.00046058 | 0.022939 | 0.035784 | -2.692e+13 | 0% | 80 | 7.7487e+13
Heavy Duty Trucks | Diesel | Rigid 26 - 28 t | Euro III |  | SPN23 | Rural | -0.02 | 0.5 | 12 | 86 | 3.4194e-05 | -0.011673 | 1.1405 | 5.3716 | -8.3197e-06 | 0.0026418 | 0.055693 | -2.692e+13 | 0% | 80 | 6.2044e+13
Heavy Duty Trucks | Diesel | Rigid 26 - 28 t | Euro III |  | SPN23 | Rural | -0.02 | 1 | 12 | 86 | 6.3701e-05 | -0.025487 | 1.8873 | -13.0135 | -5.8648e-05 | 0.0056174 | -0.029764 | -2.692e+13 | 0% | 80 | 5.6736e+13
Heavy Duty Trucks | Diesel | Rigid 26 - 28 t | Euro III |  | SPN23 | Rural | 0 | 0 | 12 | 86 | 2.003e-05 | 0.015192 | 1.5347 | 7.8915 | -1.7163e-05 | 0.0056452 | 0.053704 | -2.692e+13 | 0% | 80 | 2.0263e+14
Heavy Duty Trucks | Diesel | Rigid 26 - 28 t | Euro III |  | SPN23 | Rural | 0 | 0.5 | 12 | 86 | -0.00050739 | 0.045278 | 4.1476 | 6.1044 | -9.9097e-05 | 0.013463 | 0.078135 | -2.692e+13 | 0% | 80 | 2.3766e+14
Heavy Duty Trucks | Diesel | Rigid 26 - 28 t | Euro III |  | SPN23 | Rural | 0 | 1 | 12 | 86 | 0.0042525 | 0.38716 | -1.054 | -12.966 | 0.00078797 | 0.0091341 | -0.10158 | -2.692e+13 | 0% | 80 | 2.7039e+14
Heavy Duty Trucks | Diesel | Rigid 26 - 28 t | Euro III |  | SPN23 | Rural | 0.02 | 0 | 12 | 86 | 0.00013431 | 0.058019 | 3.8725 | 14.7392 | -3.458e-05 | 0.010341 | 0.12167 | -2.692e+13 | 0% | 80 | 3.536e+14
Heavy Duty Trucks | Diesel | Rigid 26 - 28 t | Euro III |  | SPN23 | Rural | 0.02 | 0.5 | 12 | 86 | 6.6471e-05 | 0.074388 | 4.0916 | 11.291 | -2.5e-05 | 0.008057 | 0.10791 | -2.692e+13 | 0% | 80 | 4.8206e+14
Heavy Duty Trucks | Diesel | Rigid 26 - 28 t | Euro III |  | SPN23 | Rural | 0.02 | 1 | 12 | 86 | 2.3017e-05 | 0.29543 | 14.5354 | 32.4259 | -6.721e-05 | 0.022693 | 0.33115 | -2.692e+13 | 0% | 80 | 6.0732e+14
Heavy Duty Trucks | Diesel | Rigid 26 - 28 t | Euro III |  | SPN23 | Rural | 0.04 | 0 | 12 | 86 | 8.2069e-05 | 0.06682 | 3.2012 | 7.5422 | -2.3683e-05 | 0.0069352 | 0.081397 | -2.692e+13 | 0% | 80 | 509160685274252
Heavy Duty Trucks | Diesel | Rigid 26 - 28 t | Euro III |  | SPN23 | Rural | 0.04 | 0.5 | 12 | 82 | 0.00012022 | 0.13388 | 5.7517 | 11.0371 | -2.5426e-05 | 0.0083959 | 0.12673 | -2.692e+13 | 0% | 80 | 7.3558e+14
Heavy Duty Trucks | Diesel | Rigid 26 - 28 t | Euro III |  | SPN23 | Rural | 0.04 | 1 | 12 | 67 | -0.00057326 | 0.45406 | 15.525 | 18.5103 | -5.957e-05 | 0.018397 | 0.28361 | -2.692e+13 | 0% | 67 | 940941360399702
Heavy Duty Trucks | Diesel | Rigid 26 - 28 t | Euro III |  | SPN23 | Rural | 0.06 | 0 | 12 | 86 | 0.00020705 | 0.092463 | 4.3406 | 10.114 | -2.2666e-05 | 0.0070415 | 0.10558 | -2.692e+13 | 0% | 80 | 6.7779e+14
Heavy Duty Trucks | Diesel | Rigid 26 - 28 t | Euro III |  | SPN23 | Rural | 0.06 | 0.5 | 12 | 65 | 6.7247e-05 | 0.30504 | 10.1694 | 13.1291 | -4.1028e-05 | 0.012643 | 0.18552 | -2.692e+13 | 0% | 65 | 9.8402e+14
Heavy Duty Trucks | Diesel | Rigid 26 - 28 t | Euro III |  | SPN23 | Rural | 0.06 | 1 | 12 | 50 | 0.063992 | 6.7445 | 10.6217 | 0.26159 | 0.001428 | 0.14389 | -0.16435 | -2.692e+13 | 0% | 50 | 1289689883468829
Heavy Duty Trucks | Diesel | Rigid 26 - 28 t | Euro III |  | SPN23 | Highway | -0.06 | 0 | 12 | 86 | 0.00017502 | -0.058299 | 5.7442 | 43.8528 | 0.00020847 | 0.035724 | 0.3662 | -2.8044e+13 | 0% | 80 | 1.691e+13
Heavy Duty Trucks | Diesel | Rigid 26 - 28 t | Euro III |  | SPN23 | Highway | -0.06 | 0.5 | 12 | 86 | -4.3732e-05 | 0.015086 | 8.3737 | -30.0588 | 0.0018168 | 0.020929 | 0.10116 | -2.8044e+13 | 0% | 80 | 1.8675e+13
Heavy Duty Trucks | Diesel | Rigid 26 - 28 t | Euro III |  | SPN23 | Highway | -0.06 | 1 | 12 | 86 | -3.5269e-05 | 0.010049 | 9.816 | -37.7267 | 0.0020475 | 0.021925 | 0.1535 | -2.8044e+13 | 0% | 80 | 1.8538e+13
Heavy Duty Trucks | Diesel | Rigid 26 - 28 t | Euro III |  | SPN23 | Highway | -0.04 | 0 | 12 | 86 | 0.00027657 | -0.087783 | 8.265 | 46.0421 | 0.00010946 | 0.034652 | 0.42963 | -2.8044e+13 | 0% | 80 | 2.5785e+13
Heavy Duty Trucks | Diesel | Rigid 26 - 28 t | Euro III |  | SPN23 | Highway | -0.04 | 0.5 | 12 | 86 | 0.00055827 | -0.15995 | 13.1721 | 53.1727 | 0.00020783 | 0.042913 | 0.70711 | -2.8044e+13 | 0% | 80 | 2.3652e+13
Heavy Duty Trucks | Diesel | Rigid 26 - 28 t | Euro III |  | SPN23 | Highway | -0.04 | 1 | 12 | 86 | 0.00010004 | -0.027256 | 2.1034 | 6.1221 | 3.5735e-05 | 0.0053439 | 0.11196 | -2.8044e+13 | 0% | 80 | 2.3354e+13
Heavy Duty Trucks | Diesel | Rigid 26 - 28 t | Euro III |  | SPN23 | Highway | -0.02 | 0 | 12 | 86 | 2.294e-05 | 0.11253 | 4.7186 | 0.17534 | 0.00046058 | 0.022939 | 0.035784 | -2.8044e+13 | 0% | 80 | 8.0722e+13
Heavy Duty Trucks | Diesel | Rigid 26 - 28 t | Euro III |  | SPN23 | Highway | -0.02 | 0.5 | 12 | 86 | 3.4194e-05 | -0.011673 | 1.1405 | 5.3716 | -8.3197e-06 | 0.0026418 | 0.055693 | -2.8044e+13 | 0% | 80 | 6.4634e+13
Heavy Duty Trucks | Diesel | Rigid 26 - 28 t | Euro III |  | SPN23 | Highway | -0.02 | 1 | 12 | 86 | 6.3701e-05 | -0.025487 | 1.8873 | -13.0135 | -5.8648e-05 | 0.0056174 | -0.029764 | -2.8044e+13 | 0% | 80 | 5.9104e+13
Heavy Duty Trucks | Diesel | Rigid 26 - 28 t | Euro III |  | SPN23 | Highway | 0 | 0 | 12 | 86 | 2.003e-05 | 0.015192 | 1.5347 | 7.8915 | -1.7163e-05 | 0.0056452 | 0.053704 | -2.8044e+13 | 0% | 80 | 2.1109e+14
Heavy Duty Trucks | Diesel | Rigid 26 - 28 t | Euro III |  | SPN23 | Highway | 0 | 0.5 | 12 | 86 | -0.00050739 | 0.045278 | 4.1476 | 6.1044 | -9.9097e-05 | 0.013463 | 0.078135 | -2.8044e+13 | 0% | 80 | 2.4758e+14
Heavy Duty Trucks | Diesel | Rigid 26 - 28 t | Euro III |  | SPN23 | Highway | 0 | 1 | 12 | 86 | 0.0042525 | 0.38716 | -1.054 | -12.966 | 0.00078797 | 0.0091341 | -0.10158 | -2.8044e+13 | 0% | 80 | 2.8168e+14
Heavy Duty Trucks | Diesel | Rigid 26 - 28 t | Euro III |  | SPN23 | Highway | 0.02 | 0 | 12 | 86 | 0.00013431 | 0.058019 | 3.8725 | 14.7392 | -3.458e-05 | 0.010341 | 0.12167 | -2.8044e+13 | 0% | 80 | 3.6836e+14
Heavy Duty Trucks | Diesel | Rigid 26 - 28 t | Euro III |  | SPN23 | Highway | 0.02 | 0.5 | 12 | 86 | 6.6471e-05 | 0.074388 | 4.0916 | 11.291 | -2.5e-05 | 0.008057 | 0.10791 | -2.8044e+13 | 0% | 80 | 5.0218e+14
Heavy Duty Trucks | Diesel | Rigid 26 - 28 t | Euro III |  | SPN23 | Highway | 0.02 | 1 | 12 | 86 | 2.3017e-05 | 0.29543 | 14.5354 | 32.4259 | -6.721e-05 | 0.022693 | 0.33115 | -2.8044e+13 | 0% | 80 | 6.3268e+14
Heavy Duty Trucks | Diesel | Rigid 26 - 28 t | Euro III |  | SPN23 | Highway | 0.04 | 0 | 12 | 86 | 8.2069e-05 | 0.06682 | 3.2012 | 7.5422 | -2.3683e-05 | 0.0069352 | 0.081397 | -2.8044e+13 | 0% | 80 | 5.3042e+14
Heavy Duty Trucks | Diesel | Rigid 26 - 28 t | Euro III |  | SPN23 | Highway | 0.04 | 0.5 | 12 | 82 | 0.00012022 | 0.13388 | 5.7517 | 11.0371 | -2.5426e-05 | 0.0083959 | 0.12673 | -2.8044e+13 | 0% | 80 | 7.6629e+14
Heavy Duty Trucks | Diesel | Rigid 26 - 28 t | Euro III |  | SPN23 | Highway | 0.04 | 1 | 12 | 67 | -0.00057326 | 0.45406 | 15.525 | 18.5103 | -5.957e-05 | 0.018397 | 0.28361 | -2.8044e+13 | 0% | 67 | 980225451678550
Heavy Duty Trucks | Diesel | Rigid 26 - 28 t | Euro III |  | SPN23 | Highway | 0.06 | 0 | 12 | 86 | 0.00020705 | 0.092463 | 4.3406 | 10.114 | -2.2666e-05 | 0.0070415 | 0.10558 | -2.8044e+13 | 0% | 80 | 7.0609e+14
Heavy Duty Trucks | Diesel | Rigid 26 - 28 t | Euro III |  | SPN23 | Highway | 0.06 | 0.5 | 12 | 65 | 6.7247e-05 | 0.30504 | 10.1694 | 13.1291 | -4.1028e-05 | 0.012643 | 0.18552 | -2.8044e+13 | 0% | 65 | 1.0251e+15
Heavy Duty Trucks | Diesel | Rigid 26 - 28 t | Euro III |  | SPN23 | Highway | 0.06 | 1 | 12 | 50 | 0.063992 | 6.7445 | 10.6217 | 0.26159 | 0.001428 | 0.14389 | -0.16435 | -2.8044e+13 | 0% | 50 | 1.3435e+15
Heavy Duty Trucks | Diesel | Rigid 26 - 28 t | Euro IV | SCR | CO |  | -0.06 | 0 | 12 | 81 | 1.4195e-05 | -0.030296 | 2.3778 | -0.94402 | 0.0014427 | 0.10321 | 0.024147 | 0% | 0% | 80 | 0.0018936
Heavy Duty Trucks | Diesel | Rigid 26 - 28 t | Euro IV | SCR | CO |  | -0.06 | 0.5 | 12 | 81 | 2.843e-05 | -0.016818 | 1.1482 | 2.8152 | 0.00097222 | 0.051536 | 0.22739 | 0% | 0% | 80 | 0.0018829
Heavy Duty Trucks | Diesel | Rigid 26 - 28 t | Euro IV | SCR | CO |  | -0.06 | 1 | 12 | 86 | 3.5406e-05 | -0.0072671 | 0.42224 | 2.775 | 0.00097619 | 0.00052287 | 0.35688 | 0% | 0% | 80 | 0.015372
Heavy Duty Trucks | Diesel | Rigid 26 - 28 t | Euro IV | SCR | CO |  | -0.04 | 0 | 12 | 86 | 1.9378e-05 | -0.0052509 | 0.39242 | 3.7859 | 0.00018415 | 0.0148 | 0.19994 | 0% | 0% | 80 | 0.056077
Heavy Duty Trucks | Diesel | Rigid 26 - 28 t | Euro IV | SCR | CO |  | -0.04 | 0.5 | 12 | 86 | -0.00013625 | 0.0060918 | 0.54316 | -3.7162 | 0.00068394 | 0.021886 | -0.16811 | 0% | 0% | 80 | 0.0188
Heavy Duty Trucks | Diesel | Rigid 26 - 28 t | Euro IV | SCR | CO |  | -0.04 | 1 | 12 | 86 | 2.1952e-05 | -0.01904 | 1.4908 | 1.7139 | 0.00048797 | 0.053476 | 0.29745 | 0% | 0% | 80 | 0.016829
Heavy Duty Trucks | Diesel | Rigid 26 - 28 t | Euro IV | SCR | CO |  | -0.02 | 0 | 12 | 86 | 0.00021636 | -0.00291 | 0.80302 | 5.0207 | 0.00055735 | 0.024986 | 0.22627 | 0% | 0% | 80 | 0.34835
Heavy Duty Trucks | Diesel | Rigid 26 - 28 t | Euro IV | SCR | CO |  | -0.02 | 0.5 | 12 | 86 | -0.0002552 | 0.033801 | 2.0874 | -1.0423 | 0.0018135 | 0.080113 | 0.036899 | 0% | 0% | 80 | 0.17423
Heavy Duty Trucks | Diesel | Rigid 26 - 28 t | Euro IV | SCR | CO |  | -0.02 | 1 | 12 | 86 | -0.00023647 | 0.019509 | 1.4094 | 1.348 | 0.00094995 | 0.053132 | 0.15591 | 0% | 0% | 80 | 0.14053
Heavy Duty Trucks | Diesel | Rigid 26 - 28 t | Euro IV | SCR | CO |  | 0 | 0 | 12 | 86 | 0.00034175 | 0.11543 | 1.9795 | -5.351 | 0.0019282 | 0.12921 | -0.60314 | 0% | 0% | 80 | 0.60407
Heavy Duty Trucks | Diesel | Rigid 26 - 28 t | Euro IV | SCR | CO |  | 0 | 0.5 | 12 | 86 | 0.00047553 | 0.156 | 2.5588 | -7.914 | 0.0024366 | 0.16548 | -0.75123 | 0% | 0% | 80 | 0.64042
Heavy Duty Trucks | Diesel | Rigid 26 - 28 t | Euro IV | SCR | CO |  | 0 | 1 | 12 | 86 | 0.00020144 | 0.083089 | 2.1722 | -3.4559 | 0.0010558 | 0.10297 | -0.19873 | 0% | 0% | 80 | 0.68027
Heavy Duty Trucks | Diesel | Rigid 26 - 28 t | Euro IV | SCR | CO |  | 0.02 | 0 | 12 | 86 | 1.6594e-05 | 0.0061601 | 0.77536 | 5.1561 | -6.9319e-05 | 0.023664 | 0.20924 | 0% | 0% | 80 | 0.86742
Heavy Duty Trucks | Diesel | Rigid 26 - 28 t | Euro IV | SCR | CO |  | 0.02 | 0.5 | 12 | 86 | 0.0002626 | 0.075936 | 1.9667 | 3.8558 | 0.00049009 | 0.081842 | 0.10854 | 0% | 0% | 80 | 0.99775
Heavy Duty Trucks | Diesel | Rigid 26 - 28 t | Euro IV | SCR | CO |  | 0.02 | 1 | 12 | 86 | 1.202e-05 | 0.011843 | 0.78346 | 4.9859 | 6.3193e-05 | 0.013697 | 0.28321 | 0% | 0% | 80 | 1.0486
Heavy Duty Trucks | Diesel | Rigid 26 - 28 t | Euro IV | SCR | CO |  | 0.04 | 0 | 12 | 86 | -4.9211e-06 | 0.018731 | 0.51023 | 3.7366 | 3.6716e-07 | 0.022596 | 0.082667 | 0% | 0% | 80 | 1.0693
Heavy Duty Trucks | Diesel | Rigid 26 - 28 t | Euro IV | SCR | CO |  | 0.04 | 0.5 | 12 | 83 | -0.00042759 | 0.029446 | 0.74488 | -11.0693 | -0.00041162 | 0.040412 | -0.3888 | 0% | 0% | 80 | 1.0754
Heavy Duty Trucks | Diesel | Rigid 26 - 28 t | Euro IV | SCR | CO |  | 0.04 | 1 | 12 | 66 | 0.0013542 | -0.11826 | 4.4925 | 0.029112 | 8.0691e-06 | 0.0022008 | 0.92967 | 0% | 0% | 66 | 2.33
Heavy Duty Trucks | Diesel | Rigid 26 - 28 t | Euro IV | SCR | CO |  | 0.06 | 0 | 12 | 86 | 0.00097788 | 0.26325 | 0.4038 | -7.3776 | 0.0024829 | 0.11231 | -0.72103 | 0% | 0% | 80 | 1.1439
Heavy Duty Trucks | Diesel | Rigid 26 - 28 t | Euro IV | SCR | CO |  | 0.06 | 0.5 | 12 | 64 | -7.6416e-05 | 0.029569 | 2.1105 | 6.6389 | -0.0001622 | 0.039068 | 0.404 | 0% | 0% | 64 | 1.6936
Heavy Duty Trucks | Diesel | Rigid 26 - 28 t | Euro IV | SCR | CO |  | 0.06 | 1 | 12 | 49 | 0.0092471 | 1.0333 | 4.7747 | 5.1573 | 0.0044857 | 0.41061 | -0.82009 | 0% | 0% | 49 | 2.5845
Heavy Duty Trucks | Diesel | Rigid 26 - 28 t | Euro IV | SCR | NOx |  | -0.06 | 0 | 12 | 86 | 5.5708e-05 | -0.011536 | 0.61125 | 5.2148 | 0.00022565 | 0.0052444 | 0.17028 | 0% | 0% | 80 | 0.054133
Heavy Duty Trucks | Diesel | Rigid 26 - 28 t | Euro IV | SCR | NOx |  | -0.06 | 0.5 | 12 | 86 | 7.6265e-05 | -0.0154 | 0.79779 | 5.4981 | 0.00030289 | 0.0055635 | 0.2254 | 0% | 0% | 80 | 0.046997
Heavy Duty Trucks | Diesel | Rigid 26 - 28 t | Euro IV | SCR | NOx |  | -0.06 | 1 | 12 | 86 | -0.00045075 | 0.007504 | 2.7774 | 0.64702 | 0.0029834 | -0.01093 | 0.62634 | 0% | 0% | 80 | 0.026584
Heavy Duty Trucks | Diesel | Rigid 26 - 28 t | Euro IV | SCR | NOx |  | -0.04 | 0 | 12 | 86 | -0.0007295 | 0.035508 | 3.2464 | -2.1753 | 0.0010661 | 0.044664 | 0.059546 | 0% | 0% | 80 | 0.13304
Heavy Duty Trucks | Diesel | Rigid 26 - 28 t | Euro IV | SCR | NOx |  | -0.04 | 0.5 | 12 | 86 | -0.00071123 | 0.030615 | 3.0657 | -2.1571 | 0.00099225 | 0.033971 | 0.15776 | 0% | 0% | 80 | 0.10147
Heavy Duty Trucks | Diesel | Rigid 26 - 28 t | Euro IV | SCR | NOx |  | -0.04 | 1 | 12 | 86 | -0.00058744 | 0.022208 | 2.8567 | -1.7105 | 0.00098688 | 0.018383 | 0.28954 | 0% | 0% | 80 | 0.10554
Heavy Duty Trucks | Diesel | Rigid 26 - 28 t | Euro IV | SCR | NOx |  | -0.02 | 0 | 12 | 86 | 0.0003584 | -0.013271 | 2.1309 | 7.8494 | 0.00023966 | 0.014522 | 0.23466 | 0% | 0% | 80 | 1.1812
Heavy Duty Trucks | Diesel | Rigid 26 - 28 t | Euro IV | SCR | NOx |  | -0.02 | 0.5 | 12 | 86 | 3.345e-05 | -0.01585 | 1.2364 | -9.8163 | -0.00012159 | 0.011795 | -0.086178 | 0% | 0% | 80 | 0.75467
Heavy Duty Trucks | Diesel | Rigid 26 - 28 t | Euro IV | SCR | NOx |  | -0.02 | 1 | 12 | 86 | 2.7358e-05 | -0.010266 | 0.74098 | -4.9024 | -5.8455e-05 | 0.005613 | -0.026911 | 0% | 0% | 80 | 0.69746
Heavy Duty Trucks | Diesel | Rigid 26 - 28 t | Euro IV | SCR | NOx |  | 0 | 0 | 12 | 86 | 7.5559e-05 | 0.032725 | 2.8608 | 14.1727 | -8.347e-05 | 0.025737 | 0.25935 | 0% | 0% | 80 | 3.4413
Heavy Duty Trucks | Diesel | Rigid 26 - 28 t | Euro IV | SCR | NOx |  | 0 | 0.5 | 12 | 86 | 0.00099792 | 0.015778 | 3.1572 | 6.3197 | 0.00022469 | 0.012591 | 0.2565 | 0% | 0% | 80 | 4.0287
Heavy Duty Trucks | Diesel | Rigid 26 - 28 t | Euro IV | SCR | NOx |  | 0 | 1 | 12 | 86 | 0.0028719 | 0.017534 | -1.3117 | 15.6885 | 0.00088359 | -0.021306 | 0.18877 | 0% | 0% | 80 | 4.5098
Heavy Duty Trucks | Diesel | Rigid 26 - 28 t | Euro IV | SCR | NOx |  | 0.02 | 0 | 12 | 86 | 0.0030058 | -0.064914 | 1.8278 | 8.473 | 0.00048882 | -0.0090958 | 0.25978 | 0% | 0% | 80 | 6.0055
Heavy Duty Trucks | Diesel | Rigid 26 - 28 t | Euro IV | SCR | NOx |  | 0.02 | 0.5 | 12 | 86 | 0.0066866 | -0.26227 | 2.2689 | 31.5576 | 0.00091878 | -0.041931 | 0.59279 | 0% | 0% | 80 | 7.8485
Heavy Duty Trucks | Diesel | Rigid 26 - 28 t | Euro IV | SCR | NOx |  | 0.02 | 1 | 12 | 86 | 0.0014679 | 0.48202 | 11.1008 | 7.973 | 0.00034855 | 0.049716 | 0.56544 | 0% | 0% | 80 | 8.7337
Heavy Duty Trucks | Diesel | Rigid 26 - 28 t | Euro IV | SCR | NOx |  | 0.04 | 0 | 12 | 86 | 0.0063495 | -0.14841 | 3.1762 | 12.7192 | 0.00073319 | -0.016553 | 0.37062 | 0% | 0% | 80 | 8.5856
Heavy Duty Trucks | Diesel | Rigid 26 - 28 t | Euro IV | SCR | NOx |  | 0.04 | 0.5 | 12 | 83 | 0.00069381 | 0.083299 | 9.4024 | 5.4176 | 5.1614e-05 | 0.013554 | 0.52775 | 0% | 0% | 80 | 10.5923
Heavy Duty Trucks | Diesel | Rigid 26 - 28 t | Euro IV | SCR | NOx |  | 0.04 | 1 | 12 | 66 | 0.0056486 | 0.69172 | -2.777 | -25.9221 | 0.0005403 | 0.043688 | -0.3901 | 0% | 0% | 66 | 13.8418
Heavy Duty Trucks | Diesel | Rigid 26 - 28 t | Euro IV | SCR | NOx |  | 0.06 | 0 | 12 | 86 | 0.0025881 | 0.76616 | 18.0679 | 24.1015 | 0.00042741 | 0.074881 | 1.1116 | 0% | 0% | 80 | 9.7816
Heavy Duty Trucks | Diesel | Rigid 26 - 28 t | Euro IV | SCR | NOx |  | 0.06 | 0.5 | 12 | 64 | -0.0046375 | 0.29092 | 1.3313 | -21.1806 | -0.00036993 | 0.026641 | -0.14536 | 0% | 0% | 64 | 14.0316
Heavy Duty Trucks | Diesel | Rigid 26 - 28 t | Euro IV | SCR | NOx |  | 0.06 | 1 | 12 | 49 | 0.0025529 | -0.23965 | 5.1658 | 32.5528 | 0.00015038 | -0.01476 | 0.37421 | 0% | 0% | 49 | 18.0137
Heavy Duty Trucks | Diesel | Rigid 26 - 28 t | Euro IV | SCR | VOC |  | -0.06 | 0 | 12 | 86 | 1.536e-05 | -0.005338 | 0.54787 | 5.2713 | 0.0027772 | 0.41513 | 4.2805 | 0% | 0% | 80 | 0.0051575
Heavy Duty Trucks | Diesel | Rigid 26 - 28 t | Euro IV | SCR | VOC |  | -0.06 | 0.5 | 12 | 86 | 2.4784e-05 | -0.010465 | 1.3648 | 4.4104 | 0.0077216 | 1.136 | 3.2774 | 0% | 0% | 80 | 0.0051635
Heavy Duty Trucks | Diesel | Rigid 26 - 28 t | Euro IV | SCR | VOC |  | -0.06 | 1 | 12 | 86 | -8.9529e-06 | 0.003884 | 0.87254 | -2.7801 | 0.025868 | 0.35505 | 0.23559 | 0% | 0% | 80 | 0.0056191
Heavy Duty Trucks | Diesel | Rigid 26 - 28 t | Euro IV | SCR | VOC |  | -0.04 | 0 | 12 | 86 | 8.893e-06 | -0.0036178 | 0.45367 | 4.0686 | 0.0014681 | 0.3117 | 2.8795 | 0% | 0% | 80 | 0.0073102
Heavy Duty Trucks | Diesel | Rigid 26 - 28 t | Euro IV | SCR | VOC |  | -0.04 | 0.5 | 12 | 86 | 1.5345e-05 | -0.0053215 | 0.55539 | 3.9983 | 0.0016071 | 0.35705 | 3.5819 | 0% | 0% | 80 | 0.0065483
Heavy Duty Trucks | Diesel | Rigid 26 - 28 t | Euro IV | SCR | VOC |  | -0.04 | 1 | 12 | 86 | 2.2427e-05 | -0.0068241 | 0.60559 | 3.3455 | 0.0015589 | 0.32727 | 4.1645 | 0% | 0% | 80 | 0.0060765
Heavy Duty Trucks | Diesel | Rigid 26 - 28 t | Euro IV | SCR | VOC |  | -0.02 | 0 | 12 | 86 | 1.7825e-05 | 0.0033267 | 0.60109 | 4.7671 | 0.0024103 | 0.45325 | 2.3768 | 0% | 0% | 80 | 0.019254
Heavy Duty Trucks | Diesel | Rigid 26 - 28 t | Euro IV | SCR | VOC |  | -0.02 | 0.5 | 12 | 86 | 5.373e-06 | -0.0020252 | 0.22771 | 1.5878 | -0.00036787 | 0.12406 | 1.3417 | 0% | 0% | 80 | 0.013456
Heavy Duty Trucks | Diesel | Rigid 26 - 28 t | Euro IV | SCR | VOC |  | -0.02 | 1 | 12 | 86 | 7.7265e-06 | -0.0025138 | 0.24215 | 1.3126 | -0.00023111 | 0.10478 | 1.4636 | 0% | 0% | 80 | 0.012776
Heavy Duty Trucks | Diesel | Rigid 26 - 28 t | Euro IV | SCR | VOC |  | 0 | 0 | 12 | 86 | 4.4473e-05 | 0.024677 | 0.39746 | -1.8836 | 0.0080572 | 0.40221 | -2.2521 | 0% | 0% | 80 | 0.032307
Heavy Duty Trucks | Diesel | Rigid 26 - 28 t | Euro IV | SCR | VOC |  | 0 | 0.5 | 12 | 86 | 0.00010855 | 0.0514 | 0.38909 | -1.4846 | 0.015103 | 0.56899 | -2.8751 | 0% | 0% | 80 | 0.037165
Heavy Duty Trucks | Diesel | Rigid 26 - 28 t | Euro IV | SCR | VOC |  | 0 | 1 | 12 | 86 | 2.4928e-05 | 0.013071 | 0.55789 | 2.1052 | 0.0028125 | 0.28384 | 2.1222 | 0% | 0% | 80 | 0.041781
Heavy Duty Trucks | Diesel | Rigid 26 - 28 t | Euro IV | SCR | VOC |  | 0.02 | 0 | 12 | 86 | 5.7822e-05 | 0.0090847 | 1.072 | 1.4683 | -0.0023126 | 0.66329 | 0.7904 | 0% | 0% | 80 | 0.056006
Heavy Duty Trucks | Diesel | Rigid 26 - 28 t | Euro IV | SCR | VOC |  | 0.02 | 0.5 | 12 | 86 | 2.2209e-05 | 0.0086235 | 0.71221 | 3.4221 | -0.0010063 | 0.30342 | 3.1506 | 0% | 0% | 80 | 0.075631
Heavy Duty Trucks | Diesel | Rigid 26 - 28 t | Euro IV | SCR | VOC |  | 0.02 | 1 | 12 | 86 | 1.815e-05 | 0.012068 | 0.59032 | 2.5376 | 0.00095786 | 0.17291 | 3.0121 | 0% | 0% | 80 | 0.07415
Heavy Duty Trucks | Diesel | Rigid 26 - 28 t | Euro IV | SCR | VOC |  | 0.04 | 0 | 12 | 86 | 0.0001015 | 0.0091919 | 0.23463 | 3.1055 | 0.00074479 | 0.17286 | 1.449 | 0% | 0% | 80 | 0.082736
Heavy Duty Trucks | Diesel | Rigid 26 - 28 t | Euro IV | SCR | VOC |  | 0.04 | 0.5 | 12 | 83 | -0.00013548 | 0.0099484 | 0.22248 | -2.1883 | -0.0016192 | 0.16462 | -0.99684 | 0% | 0% | 80 | 0.068449
Heavy Duty Trucks | Diesel | Rigid 26 - 28 t | Euro IV | SCR | VOC |  | 0.04 | 1 | 12 | 66 | 0.00037109 | -0.03228 | 1.4478 | 0.1095 | 0.00030243 | 0.019845 | 4.9206 | 0% | 0% | 66 | 0.12394
Heavy Duty Trucks | Diesel | Rigid 26 - 28 t | Euro IV | SCR | VOC |  | 0.06 | 0 | 12 | 86 | -0.00075051 | 0.063282 | 0.53921 | -11.689 | -0.0090068 | 0.93083 | -8.6419 | 0% | 0% | 80 | 0.079744
Heavy Duty Trucks | Diesel | Rigid 26 - 28 t | Euro IV | SCR | VOC |  | 0.06 | 0.5 | 12 | 64 | 0.00028813 | -0.0023694 | 0.42462 | 1.1005 | 0.0033959 | -0.034001 | 2.3318 | 0% | 0% | 64 | 0.10454
Heavy Duty Trucks | Diesel | Rigid 26 - 28 t | Euro IV | SCR | VOC |  | 0.06 | 1 | 12 | 49 | 0.00044274 | 0.056935 | -0.11069 | -1.7881 | 0.0056064 | 0.30158 | -2.4585 | 0% | 0% | 49 | 0.14374
Heavy Duty Trucks | Diesel | Rigid 26 - 28 t | Euro IV | SCR | PM Exhaust |  | -0.06 | 0 | 12 | 86 | -1.2308e-05 | 0.0082994 | 0.76966 | -2.4209 | 0.033774 | 0.84749 | 1.2117 | 0% | 0% | 80 | 0.004645
Heavy Duty Trucks | Diesel | Rigid 26 - 28 t | Euro IV | SCR | PM Exhaust |  | -0.06 | 0.5 | 12 | 86 | -1.5702e-05 | 0.010612 | 0.97559 | -3.1132 | 0.042839 | 1.086 | 1.8815 | 0% | 0% | 80 | 0.0046431
Heavy Duty Trucks | Diesel | Rigid 26 - 28 t | Euro IV | SCR | PM Exhaust |  | -0.06 | 1 | 12 | 86 | -1.6471e-05 | 0.010002 | 1.0127 | -3.5055 | 0.043095 | 1.0299 | 2.9615 | 0% | 0% | 80 | 0.0046063
Heavy Duty Trucks | Diesel | Rigid 26 - 28 t | Euro IV | SCR | PM Exhaust |  | -0.04 | 0 | 12 | 86 | 5.4594e-06 | -0.0017893 | 0.1737 | 0.96204 | -0.00043145 | 0.18791 | 2.5746 | 0% | 0% | 80 | 0.0052217
Heavy Duty Trucks | Diesel | Rigid 26 - 28 t | Euro IV | SCR | PM Exhaust |  | -0.04 | 0.5 | 12 | 86 | 1.0547e-05 | -0.0032628 | 0.29793 | 1.3149 | -0.00024944 | 0.26527 | 4.3551 | 0% | 0% | 80 | 0.0050394
Heavy Duty Trucks | Diesel | Rigid 26 - 28 t | Euro IV | SCR | PM Exhaust |  | -0.04 | 1 | 12 | 86 | -0.00021867 | 0.041244 | -0.85131 | 5.7141 | 0.04648 | -1.0846 | 8.119 | 0% | 0% | 80 | 0.0051189
Heavy Duty Trucks | Diesel | Rigid 26 - 28 t | Euro IV | SCR | PM Exhaust |  | -0.02 | 0 | 12 | 86 | -5.3712e-06 | 0.028167 | 1.2493 | -2.108 | 0.034239 | 1.4178 | 2.0375 | 0% | 0% | 80 | 0.010287
Heavy Duty Trucks | Diesel | Rigid 26 - 28 t | Euro IV | SCR | PM Exhaust |  | -0.02 | 0.5 | 12 | 86 | 3.4641e-06 | -0.0045348 | 0.40605 | -3.2584 | -0.004238 | 0.41222 | -3.0007 | 0% | 0% | 80 | 0.0086559
Heavy Duty Trucks | Diesel | Rigid 26 - 28 t | Euro IV | SCR | PM Exhaust |  | -0.02 | 1 | 12 | 86 | 8.0604e-06 | -0.0045268 | 0.36256 | -2.5169 | -0.003149 | 0.30269 | -1.6312 | 0% | 0% | 80 | 0.0084509
Heavy Duty Trucks | Diesel | Rigid 26 - 28 t | Euro IV | SCR | PM Exhaust |  | 0 | 0 | 12 | 86 | -9.5428e-06 | 0.0068795 | 0.76548 | 3.5571 | -0.0023404 | 0.74 | 7.5042 | 0% | 0% | 80 | 0.025118
Heavy Duty Trucks | Diesel | Rigid 26 - 28 t | Euro IV | SCR | PM Exhaust |  | 0 | 0.5 | 12 | 86 | -3.7675e-05 | -6.8074e-05 | 0.33716 | 1.4653 | -0.0025082 | 0.20335 | 3.5393 | 0% | 0% | 80 | 0.029001
Heavy Duty Trucks | Diesel | Rigid 26 - 28 t | Euro IV | SCR | PM Exhaust |  | 0 | 1 | 12 | 86 | 1.0059e-14 | 3.354e-13 | 0.49411 | 1.9971e-10 | -0.0011153 | 0.24813 | 2.6982 | 0% | 0% | 80 | 0.032063
Heavy Duty Trucks | Diesel | Rigid 26 - 28 t | Euro IV | SCR | PM Exhaust |  | 0.02 | 0 | 12 | 86 | 1.7724e-05 | 0.0053921 | 0.36818 | 1.5219 | -0.0010076 | 0.28703 | 3.3712 | 0% | 0% | 80 | 0.046869
Heavy Duty Trucks | Diesel | Rigid 26 - 28 t | Euro IV | SCR | PM Exhaust |  | 0.02 | 0.5 | 12 | 86 | -5.5794e-05 | 0.0099984 | 0.68106 | 1.5635 | -0.0016544 | 0.33134 | 5.3713 | 0% | 0% | 80 | 0.053705
Heavy Duty Trucks | Diesel | Rigid 26 - 28 t | Euro IV | SCR | PM Exhaust |  | 0.02 | 1 | 12 | 86 | -7.7667e-05 | 0.035001 | 0.83695 | 0.76225 | 0.0034428 | 0.4753 | 5.0217 | 0% | 0% | 80 | 0.048393
Heavy Duty Trucks | Diesel | Rigid 26 - 28 t | Euro IV | SCR | PM Exhaust |  | 0.04 | 0 | 12 | 86 | 0.030683 | 0.065451 | -3.8662 | -0.40775 | 0.58968 | -5.7946 | -1.9384 | 0% | 0% | 80 | 0.059768
Heavy Duty Trucks | Diesel | Rigid 26 - 28 t | Euro IV | SCR | PM Exhaust |  | 0.04 | 0.5 | 12 | 83 | -5.2025e-05 | -0.00031972 | 0.56727 | -0.53876 | -0.0011256 | 0.10907 | 3.0208 | 0% | 0% | 80 | 0.044471
Heavy Duty Trucks | Diesel | Rigid 26 - 28 t | Euro IV | SCR | PM Exhaust |  | 0.04 | 1 | 12 | 66 | -6.427e-05 | 0.034886 | 0.95595 | 1.2608 | 0.0038774 | 0.44917 | 4.1202 | 0% | 0% | 66 | 0.059177
Heavy Duty Trucks | Diesel | Rigid 26 - 28 t | Euro IV | SCR | PM Exhaust |  | 0.06 | 0 | 12 | 86 | -0.00044435 | 0.037462 | 0.72431 | -2.7867 | -0.0053612 | 0.62827 | 0.99226 | 0% | 0% | 80 | 0.049735
Heavy Duty Trucks | Diesel | Rigid 26 - 28 t | Euro IV | SCR | PM Exhaust |  | 0.06 | 0.5 | 12 | 64 | 6.4324e-05 | -0.0069692 | 0.51409 | 0.047303 | 0.00034728 | 0.01947 | 2.7097 | 0% | 0% | 64 | 0.061781
Heavy Duty Trucks | Diesel | Rigid 26 - 28 t | Euro IV | SCR | PM Exhaust |  | 0.06 | 1 | 12 | 49 | -2.9954e-15 | 1.1002e-14 | 1.9151 | -2.5379e-11 | -0.0046869 | 0.60818 | 4.9352 | 0% | 0% | 49 | 0.081554
Heavy Duty Trucks | Diesel | Rigid 26 - 28 t | Euro IV | SCR | EC |  | -0.06 | 0 | 12 | 86 | 0.00011129 | -0.029299 | 3.8141 | -14.2571 | 0.0014362 | -0.0026735 | 0.16207 | 0% | 0% | 80 | 0.21927
Heavy Duty Trucks | Diesel | Rigid 26 - 28 t | Euro IV | SCR | EC |  | -0.06 | 0.5 | 12 | 84 | -0.0022941 | 0.067151 | 10.7856 | -6.2228 | 0.004429 | 0.029503 | 0.7087 | 0% | 0% | 80 | 0.044487
Heavy Duty Trucks | Diesel | Rigid 26 - 28 t | Euro IV | SCR | EC |  | -0.06 | 1 | 12 | 86 | 0.00014044 | -0.035731 | 4.0057 | -17.8002 | 0.0014749 | -0.0053229 | 0.20816 | 0% | 0% | 80 | 0.19774
Heavy Duty Trucks | Diesel | Rigid 26 - 28 t | Euro IV | SCR | EC |  | -0.04 | 0 | 12 | 86 | 0.0011857 | -0.30726 | 22.1658 | 91.901 | 0.00095113 | 0.089711 | 1.5878 | 0% | 0% | 80 | 0.42568
Heavy Duty Trucks | Diesel | Rigid 26 - 28 t | Euro IV | SCR | EC |  | -0.04 | 0.5 | 12 | 86 | 0.00094469 | -0.22706 | 14.9653 | 35.9216 | 0.00067128 | 0.040866 | 1.08 | 0% | 0% | 80 | 0.38122
Heavy Duty Trucks | Diesel | Rigid 26 - 28 t | Euro IV | SCR | EC |  | -0.04 | 1 | 12 | 82 | -0.0022279 | 0.26062 | -4.7928 | 47.3909 | 0.0015371 | -0.03835 | 0.45191 | 0% | 0% | 80 | 0.33111
Heavy Duty Trucks | Diesel | Rigid 26 - 28 t | Euro IV | SCR | EC |  | -0.02 | 0 | 12 | 86 | 2.0339e-05 | 0.085339 | 3.688 | 0.03702 | 0.00041405 | 0.021966 | 0.040101 | 0% | 0% | 80 | 2.3938
Heavy Duty Trucks | Diesel | Rigid 26 - 28 t | Euro IV | SCR | EC |  | -0.02 | 0.5 | 12 | 86 | 3.8942e-05 | -0.020911 | 1.6689 | -12.6584 | -7.2324e-05 | 0.0070348 | -0.04641 | 0% | 0% | 80 | 1.6257
Heavy Duty Trucks | Diesel | Rigid 26 - 28 t | Euro IV | SCR | EC |  | -0.02 | 1 | 12 | 86 | 3.8326e-05 | -0.01627 | 1.2089 | -7.4281 | -4.117e-05 | 0.0039647 | -0.014266 | 0% | 0% | 80 | 1.5148
Heavy Duty Trucks | Diesel | Rigid 26 - 28 t | Euro IV | SCR | EC |  | 0 | 0 | 12 | 86 | 1.3609e-05 | 0.014642 | 1.2579 | 5.5874 | -1.5427e-05 | 0.0049642 | 0.051521 | 0% | 0% | 80 | 7.3905
Heavy Duty Trucks | Diesel | Rigid 26 - 28 t | Euro IV | SCR | EC |  | 0 | 0.5 | 12 | 86 | -0.0002091 | 0.041007 | 3.7674 | 12.3851 | -4.76e-05 | 0.010485 | 0.13925 | 0% | 0% | 80 | 8.7091
Heavy Duty Trucks | Diesel | Rigid 26 - 28 t | Euro IV | SCR | EC |  | 0 | 1 | 12 | 86 | 0.00093246 | 0.23443 | 5.6363 | 8.9847 | 0.00022529 | 0.018443 | 0.14515 | 0% | 0% | 80 | 9.9497
Heavy Duty Trucks | Diesel | Rigid 26 - 28 t | Euro IV | SCR | EC |  | 0.02 | 0 | 12 | 86 | 0.00015886 | 0.075247 | 4.3957 | 14.0769 | -4.0099e-05 | 0.012145 | 0.15571 | 0% | 0% | 80 | 13.3326
Heavy Duty Trucks | Diesel | Rigid 26 - 28 t | Euro IV | SCR | EC |  | 0.02 | 0.5 | 12 | 86 | 5.6585e-05 | 0.10143 | 4.8696 | 10.791 | -2.8721e-05 | 0.0096522 | 0.14168 | 0% | 0% | 80 | 18.4661
Heavy Duty Trucks | Diesel | Rigid 26 - 28 t | Euro IV | SCR | EC |  | 0.02 | 1 | 12 | 86 | -0.00016937 | 0.18537 | 8.0131 | 13.2969 | -3.4595e-05 | 0.012132 | 0.19825 | 0% | 0% | 80 | 23.1431
Heavy Duty Trucks | Diesel | Rigid 26 - 28 t | Euro IV | SCR | EC |  | 0.04 | 0 | 12 | 86 | 0.0001614 | 0.072325 | 3.4374 | 8.175 | -2.2697e-05 | 0.0070343 | 0.1045 | 0% | 0% | 80 | 19.8446
Heavy Duty Trucks | Diesel | Rigid 26 - 28 t | Euro IV | SCR | EC |  | 0.04 | 0.5 | 12 | 83 | -5.1605e-05 | 0.25223 | 9.2424 | 11.8403 | -3.4511e-05 | 0.012949 | 0.22209 | 0% | 0% | 80 | 28.1907
Heavy Duty Trucks | Diesel | Rigid 26 - 28 t | Euro IV | SCR | EC |  | 0.04 | 1 | 12 | 66 | -0.00073121 | 0.34279 | 10.6534 | 9.2924 | -4.076e-05 | 0.012263 | 0.20523 | 0% | 0% | 66 | 36.1206
Heavy Duty Trucks | Diesel | Rigid 26 - 28 t | Euro IV | SCR | EC |  | 0.06 | 0 | 12 | 86 | 0.012211 | 1.184 | 6.6209 | -23.7115 | 0.00033554 | 0.061825 | -0.15314 | 0% | 0% | 80 | 25.8196
Heavy Duty Trucks | Diesel | Rigid 26 - 28 t | Euro IV | SCR | EC |  | 0.06 | 0.5 | 12 | 64 | 0.19614 | 5.9606 | 8.0622 | -3.0568 | 0.0055193 | 0.15346 | -0.22079 | 0% | 0% | 64 | 37.0374
Heavy Duty Trucks | Diesel | Rigid 26 - 28 t | Euro IV | SCR | EC |  | 0.06 | 1 | 12 | 49 | -0.16981 | 8.6487 | 2.9916 | 1.2111 | -0.0035613 | 0.18888 | -0.31136 | 0% | 0% | 49 | 48.5212
Heavy Duty Trucks | Diesel | Rigid 26 - 28 t | Euro IV | SCR | CH4 | Urban Peak |  |  | 10 | 130 | 0 | 0 | 175 | 0 | 0 | 0 | 1000 | 97% | 0% | 80 | 0.00525
Heavy Duty Trucks | Diesel | Rigid 26 - 28 t | Euro IV | SCR | CH4 | Urban Off Peak |  |  | 10 | 130 | 0 | 0 | 175 | 0 | 0 | 0 | 1000 | 97% | 0% | 80 | 0.00525
Heavy Duty Trucks | Diesel | Rigid 26 - 28 t | Euro IV | SCR | CH4 | Rural |  |  | 10 | 130 | 0 | 0 | 80 | 0 | 0 | 0 | 1000 | 93% | 0% | 80 | 0.0056
Heavy Duty Trucks | Diesel | Rigid 26 - 28 t | Euro IV | SCR | CH4 | Highway |  |  | 10 | 130 | 0 | 0 | 70 | 0 | 0 | 0 | 1000 | 94% | 0% | 80 | 0.0042
Heavy Duty Trucks | Diesel | Rigid 26 - 28 t | Euro IV | SCR | NH3 | Urban Peak |  |  | 10 | 130 | 0 | 0 | 0.0029 | 0 | 0 | 0 | 1 | 0% | 0% | 80 | 0.0029
Heavy Duty Trucks | Diesel | Rigid 26 - 28 t | Euro IV | SCR | NH3 | Urban Off Peak |  |  | 10 | 130 | 0 | 0 | 0.0029 | 0 | 0 | 0 | 1 | 0% | 0% | 80 | 0.0029
Heavy Duty Trucks | Diesel | Rigid 26 - 28 t | Euro IV | SCR | NH3 | Rural |  |  | 10 | 130 | 0 | 0 | 0.0029 | 0 | 0 | 0 | 1 | 0% | 0% | 80 | 0.0029
Heavy Duty Trucks | Diesel | Rigid 26 - 28 t | Euro IV | SCR | NH3 | Highway |  |  | 10 | 130 | 0 | 0 | 0.0029 | 0 | 0 | 0 | 1 | 0% | 0% | 80 | 0.0029
Heavy Duty Trucks | Diesel | Rigid 26 - 28 t | Euro IV | SCR | N2O | Urban Peak |  |  | 10 | 130 | 0 | 0 | 0.0112 | 0 | 0 | 0 | 1 | 0% | 0% | 80 | 0.0112
Heavy Duty Trucks | Diesel | Rigid 26 - 28 t | Euro IV | SCR | N2O | Urban Off Peak |  |  | 10 | 130 | 0 | 0 | 0.0112 | 0 | 0 | 0 | 1 | 0% | 0% | 80 | 0.0112
Heavy Duty Trucks | Diesel | Rigid 26 - 28 t | Euro IV | SCR | N2O | Rural |  |  | 10 | 130 | 0 | 0 | 0.0138 | 0 | 0 | 0 | 1 | 0% | 0% | 80 | 0.0138
Heavy Duty Trucks | Diesel | Rigid 26 - 28 t | Euro IV | SCR | N2O | Highway |  |  | 10 | 130 | 0 | 0 | 0.0114 | 0 | 0 | 0 | 1 | 0% | 0% | 80 | 0.0114
Heavy Duty Trucks | Diesel | Rigid 26 - 28 t | Euro IV | SCR | SPN23 | Urban Peak | -0.06 | 0 | 12 | 86 | 0.00011129 | -0.029299 | 3.8141 | -14.2571 | 0.0014362 | -0.0026735 | 0.16207 | -1.3194e+13 | 0% | 80 | 2.893e+12
Heavy Duty Trucks | Diesel | Rigid 26 - 28 t | Euro IV | SCR | SPN23 | Urban Peak | -0.06 | 0.5 | 12 | 84 | -0.0022941 | 0.067151 | 10.7856 | -6.2228 | 0.004429 | 0.029503 | 0.7087 | -1.3194e+13 | 0% | 80 | 586943186582.403
Heavy Duty Trucks | Diesel | Rigid 26 - 28 t | Euro IV | SCR | SPN23 | Urban Peak | -0.06 | 1 | 12 | 86 | 0.00014044 | -0.035731 | 4.0057 | -17.8002 | 0.0014749 | -0.0053229 | 0.20816 | -1.3194e+13 | 0% | 80 | 2.6089e+12
Heavy Duty Trucks | Diesel | Rigid 26 - 28 t | Euro IV | SCR | SPN23 | Urban Peak | -0.04 | 0 | 12 | 86 | 0.0011857 | -0.30726 | 22.1658 | 91.901 | 0.00095113 | 0.089711 | 1.5878 | -1.3194e+13 | 0% | 80 | 5.6163e+12
Heavy Duty Trucks | Diesel | Rigid 26 - 28 t | Euro IV | SCR | SPN23 | Urban Peak | -0.04 | 0.5 | 12 | 86 | 0.00094469 | -0.22706 | 14.9653 | 35.9216 | 0.00067128 | 0.040866 | 1.08 | -1.3194e+13 | 0% | 80 | 5.0297e+12
Heavy Duty Trucks | Diesel | Rigid 26 - 28 t | Euro IV | SCR | SPN23 | Urban Peak | -0.04 | 1 | 12 | 82 | -0.0022279 | 0.26062 | -4.7928 | 47.3909 | 0.0015371 | -0.03835 | 0.45191 | -1.3194e+13 | 0% | 80 | 4.3686e+12
Heavy Duty Trucks | Diesel | Rigid 26 - 28 t | Euro IV | SCR | SPN23 | Urban Peak | -0.02 | 0 | 12 | 86 | 2.0339e-05 | 0.085339 | 3.688 | 0.03702 | 0.00041405 | 0.021966 | 0.040101 | -1.3194e+13 | 0% | 80 | 3.1583e+13
Heavy Duty Trucks | Diesel | Rigid 26 - 28 t | Euro IV | SCR | SPN23 | Urban Peak | -0.02 | 0.5 | 12 | 86 | 3.8942e-05 | -0.020911 | 1.6689 | -12.6584 | -7.2324e-05 | 0.0070348 | -0.04641 | -1.3194e+13 | 0% | 80 | 2.1449e+13
Heavy Duty Trucks | Diesel | Rigid 26 - 28 t | Euro IV | SCR | SPN23 | Urban Peak | -0.02 | 1 | 12 | 86 | 3.8326e-05 | -0.01627 | 1.2089 | -7.4281 | -4.117e-05 | 0.0039647 | -0.014266 | -1.3194e+13 | 0% | 80 | 1.9986e+13
Heavy Duty Trucks | Diesel | Rigid 26 - 28 t | Euro IV | SCR | SPN23 | Urban Peak | 0 | 0 | 12 | 86 | 1.3609e-05 | 0.014642 | 1.2579 | 5.5874 | -1.5427e-05 | 0.0049642 | 0.051521 | -1.3194e+13 | 0% | 80 | 9.7509e+13
Heavy Duty Trucks | Diesel | Rigid 26 - 28 t | Euro IV | SCR | SPN23 | Urban Peak | 0 | 0.5 | 12 | 86 | -0.0002091 | 0.041007 | 3.7674 | 12.3851 | -4.76e-05 | 0.010485 | 0.13925 | -1.3194e+13 | 0% | 80 | 1.1491e+14
Heavy Duty Trucks | Diesel | Rigid 26 - 28 t | Euro IV | SCR | SPN23 | Urban Peak | 0 | 1 | 12 | 86 | 0.00093246 | 0.23443 | 5.6363 | 8.9847 | 0.00022529 | 0.018443 | 0.14515 | -1.3194e+13 | 0% | 80 | 1.3127e+14
Heavy Duty Trucks | Diesel | Rigid 26 - 28 t | Euro IV | SCR | SPN23 | Urban Peak | 0.02 | 0 | 12 | 86 | 0.00015886 | 0.075247 | 4.3957 | 14.0769 | -4.0099e-05 | 0.012145 | 0.15571 | -1.3194e+13 | 0% | 80 | 1.7591e+14
Heavy Duty Trucks | Diesel | Rigid 26 - 28 t | Euro IV | SCR | SPN23 | Urban Peak | 0.02 | 0.5 | 12 | 86 | 5.6585e-05 | 0.10143 | 4.8696 | 10.791 | -2.8721e-05 | 0.0096522 | 0.14168 | -1.3194e+13 | 0% | 80 | 2.4364e+14
Heavy Duty Trucks | Diesel | Rigid 26 - 28 t | Euro IV | SCR | SPN23 | Urban Peak | 0.02 | 1 | 12 | 86 | -0.00016937 | 0.18537 | 8.0131 | 13.2969 | -3.4595e-05 | 0.012132 | 0.19825 | -1.3194e+13 | 0% | 80 | 3.0534e+14
Heavy Duty Trucks | Diesel | Rigid 26 - 28 t | Euro IV | SCR | SPN23 | Urban Peak | 0.04 | 0 | 12 | 86 | 0.0001614 | 0.072325 | 3.4374 | 8.175 | -2.2697e-05 | 0.0070343 | 0.1045 | -1.3194e+13 | 0% | 80 | 2.6182e+14
Heavy Duty Trucks | Diesel | Rigid 26 - 28 t | Euro IV | SCR | SPN23 | Urban Peak | 0.04 | 0.5 | 12 | 83 | -5.1605e-05 | 0.25223 | 9.2424 | 11.8403 | -3.4511e-05 | 0.012949 | 0.22209 | -1.3194e+13 | 0% | 80 | 3.7194e+14
Heavy Duty Trucks | Diesel | Rigid 26 - 28 t | Euro IV | SCR | SPN23 | Urban Peak | 0.04 | 1 | 12 | 66 | -0.00073121 | 0.34279 | 10.6534 | 9.2924 | -4.076e-05 | 0.012263 | 0.20523 | -1.3194e+13 | 0% | 66 | 4.7657e+14
Heavy Duty Trucks | Diesel | Rigid 26 - 28 t | Euro IV | SCR | SPN23 | Urban Peak | 0.06 | 0 | 12 | 86 | 0.012211 | 1.184 | 6.6209 | -23.7115 | 0.00033554 | 0.061825 | -0.15314 | -1.3194e+13 | 0% | 80 | 3.4066e+14
Heavy Duty Trucks | Diesel | Rigid 26 - 28 t | Euro IV | SCR | SPN23 | Urban Peak | 0.06 | 0.5 | 12 | 64 | 0.19614 | 5.9606 | 8.0622 | -3.0568 | 0.0055193 | 0.15346 | -0.22079 | -1.3194e+13 | 0% | 64 | 488660412770111
Heavy Duty Trucks | Diesel | Rigid 26 - 28 t | Euro IV | SCR | SPN23 | Urban Peak | 0.06 | 1 | 12 | 49 | -0.16981 | 8.6487 | 2.9916 | 1.2111 | -0.0035613 | 0.18888 | -0.31136 | -1.3194e+13 | 0% | 49 | 6.4017e+14
Heavy Duty Trucks | Diesel | Rigid 26 - 28 t | Euro IV | SCR | SPN23 | Urban Off Peak | -0.06 | 0 | 12 | 86 | 0.00011129 | -0.029299 | 3.8141 | -14.2571 | 0.0014362 | -0.0026735 | 0.16207 | -1.3194e+13 | 0% | 80 | 2.893e+12
Heavy Duty Trucks | Diesel | Rigid 26 - 28 t | Euro IV | SCR | SPN23 | Urban Off Peak | -0.06 | 0.5 | 12 | 84 | -0.0022941 | 0.067151 | 10.7856 | -6.2228 | 0.004429 | 0.029503 | 0.7087 | -1.3194e+13 | 0% | 80 | 586943186582.403
Heavy Duty Trucks | Diesel | Rigid 26 - 28 t | Euro IV | SCR | SPN23 | Urban Off Peak | -0.06 | 1 | 12 | 86 | 0.00014044 | -0.035731 | 4.0057 | -17.8002 | 0.0014749 | -0.0053229 | 0.20816 | -1.3194e+13 | 0% | 80 | 2.6089e+12
Heavy Duty Trucks | Diesel | Rigid 26 - 28 t | Euro IV | SCR | SPN23 | Urban Off Peak | -0.04 | 0 | 12 | 86 | 0.0011857 | -0.30726 | 22.1658 | 91.901 | 0.00095113 | 0.089711 | 1.5878 | -1.3194e+13 | 0% | 80 | 5.6163e+12
Heavy Duty Trucks | Diesel | Rigid 26 - 28 t | Euro IV | SCR | SPN23 | Urban Off Peak | -0.04 | 0.5 | 12 | 86 | 0.00094469 | -0.22706 | 14.9653 | 35.9216 | 0.00067128 | 0.040866 | 1.08 | -1.3194e+13 | 0% | 80 | 5.0297e+12
Heavy Duty Trucks | Diesel | Rigid 26 - 28 t | Euro IV | SCR | SPN23 | Urban Off Peak | -0.04 | 1 | 12 | 82 | -0.0022279 | 0.26062 | -4.7928 | 47.3909 | 0.0015371 | -0.03835 | 0.45191 | -1.3194e+13 | 0% | 80 | 4.3686e+12
Heavy Duty Trucks | Diesel | Rigid 26 - 28 t | Euro IV | SCR | SPN23 | Urban Off Peak | -0.02 | 0 | 12 | 86 | 2.0339e-05 | 0.085339 | 3.688 | 0.03702 | 0.00041405 | 0.021966 | 0.040101 | -1.3194e+13 | 0% | 80 | 3.1583e+13
Heavy Duty Trucks | Diesel | Rigid 26 - 28 t | Euro IV | SCR | SPN23 | Urban Off Peak | -0.02 | 0.5 | 12 | 86 | 3.8942e-05 | -0.020911 | 1.6689 | -12.6584 | -7.2324e-05 | 0.0070348 | -0.04641 | -1.3194e+13 | 0% | 80 | 2.1449e+13
Heavy Duty Trucks | Diesel | Rigid 26 - 28 t | Euro IV | SCR | SPN23 | Urban Off Peak | -0.02 | 1 | 12 | 86 | 3.8326e-05 | -0.01627 | 1.2089 | -7.4281 | -4.117e-05 | 0.0039647 | -0.014266 | -1.3194e+13 | 0% | 80 | 1.9986e+13
Heavy Duty Trucks | Diesel | Rigid 26 - 28 t | Euro IV | SCR | SPN23 | Urban Off Peak | 0 | 0 | 12 | 86 | 1.3609e-05 | 0.014642 | 1.2579 | 5.5874 | -1.5427e-05 | 0.0049642 | 0.051521 | -1.3194e+13 | 0% | 80 | 9.7509e+13
Heavy Duty Trucks | Diesel | Rigid 26 - 28 t | Euro IV | SCR | SPN23 | Urban Off Peak | 0 | 0.5 | 12 | 86 | -0.0002091 | 0.041007 | 3.7674 | 12.3851 | -4.76e-05 | 0.010485 | 0.13925 | -1.3194e+13 | 0% | 80 | 1.1491e+14
Heavy Duty Trucks | Diesel | Rigid 26 - 28 t | Euro IV | SCR | SPN23 | Urban Off Peak | 0 | 1 | 12 | 86 | 0.00093246 | 0.23443 | 5.6363 | 8.9847 | 0.00022529 | 0.018443 | 0.14515 | -1.3194e+13 | 0% | 80 | 1.3127e+14
Heavy Duty Trucks | Diesel | Rigid 26 - 28 t | Euro IV | SCR | SPN23 | Urban Off Peak | 0.02 | 0 | 12 | 86 | 0.00015886 | 0.075247 | 4.3957 | 14.0769 | -4.0099e-05 | 0.012145 | 0.15571 | -1.3194e+13 | 0% | 80 | 1.7591e+14
Heavy Duty Trucks | Diesel | Rigid 26 - 28 t | Euro IV | SCR | SPN23 | Urban Off Peak | 0.02 | 0.5 | 12 | 86 | 5.6585e-05 | 0.10143 | 4.8696 | 10.791 | -2.8721e-05 | 0.0096522 | 0.14168 | -1.3194e+13 | 0% | 80 | 2.4364e+14
Heavy Duty Trucks | Diesel | Rigid 26 - 28 t | Euro IV | SCR | SPN23 | Urban Off Peak | 0.02 | 1 | 12 | 86 | -0.00016937 | 0.18537 | 8.0131 | 13.2969 | -3.4595e-05 | 0.012132 | 0.19825 | -1.3194e+13 | 0% | 80 | 3.0534e+14
Heavy Duty Trucks | Diesel | Rigid 26 - 28 t | Euro IV | SCR | SPN23 | Urban Off Peak | 0.04 | 0 | 12 | 86 | 0.0001614 | 0.072325 | 3.4374 | 8.175 | -2.2697e-05 | 0.0070343 | 0.1045 | -1.3194e+13 | 0% | 80 | 2.6182e+14
Heavy Duty Trucks | Diesel | Rigid 26 - 28 t | Euro IV | SCR | SPN23 | Urban Off Peak | 0.04 | 0.5 | 12 | 83 | -5.1605e-05 | 0.25223 | 9.2424 | 11.8403 | -3.4511e-05 | 0.012949 | 0.22209 | -1.3194e+13 | 0% | 80 | 3.7194e+14
Heavy Duty Trucks | Diesel | Rigid 26 - 28 t | Euro IV | SCR | SPN23 | Urban Off Peak | 0.04 | 1 | 12 | 66 | -0.00073121 | 0.34279 | 10.6534 | 9.2924 | -4.076e-05 | 0.012263 | 0.20523 | -1.3194e+13 | 0% | 66 | 4.7657e+14
Heavy Duty Trucks | Diesel | Rigid 26 - 28 t | Euro IV | SCR | SPN23 | Urban Off Peak | 0.06 | 0 | 12 | 86 | 0.012211 | 1.184 | 6.6209 | -23.7115 | 0.00033554 | 0.061825 | -0.15314 | -1.3194e+13 | 0% | 80 | 3.4066e+14
Heavy Duty Trucks | Diesel | Rigid 26 - 28 t | Euro IV | SCR | SPN23 | Urban Off Peak | 0.06 | 0.5 | 12 | 64 | 0.19614 | 5.9606 | 8.0622 | -3.0568 | 0.0055193 | 0.15346 | -0.22079 | -1.3194e+13 | 0% | 64 | 488660412770111
Heavy Duty Trucks | Diesel | Rigid 26 - 28 t | Euro IV | SCR | SPN23 | Urban Off Peak | 0.06 | 1 | 12 | 49 | -0.16981 | 8.6487 | 2.9916 | 1.2111 | -0.0035613 | 0.18888 | -0.31136 | -1.3194e+13 | 0% | 49 | 6.4017e+14
Heavy Duty Trucks | Diesel | Rigid 26 - 28 t | Euro IV | SCR | SPN23 | Rural | -0.06 | 0 | 12 | 86 | 0.00011129 | -0.029299 | 3.8141 | -14.2571 | 0.0014362 | -0.0026735 | 0.16207 | -6.7527e+12 | 0% | 80 | 1.4807e+12
Heavy Duty Trucks | Diesel | Rigid 26 - 28 t | Euro IV | SCR | SPN23 | Rural | -0.06 | 0.5 | 12 | 84 | -0.0022941 | 0.067151 | 10.7856 | -6.2228 | 0.004429 | 0.029503 | 0.7087 | -6.7527e+12 | 0% | 80 | 300404779851.3327
Heavy Duty Trucks | Diesel | Rigid 26 - 28 t | Euro IV | SCR | SPN23 | Rural | -0.06 | 1 | 12 | 86 | 0.00014044 | -0.035731 | 4.0057 | -17.8002 | 0.0014749 | -0.0053229 | 0.20816 | -6.7527e+12 | 0% | 80 | 1.3353e+12
Heavy Duty Trucks | Diesel | Rigid 26 - 28 t | Euro IV | SCR | SPN23 | Rural | -0.04 | 0 | 12 | 86 | 0.0011857 | -0.30726 | 22.1658 | 91.901 | 0.00095113 | 0.089711 | 1.5878 | -6.7527e+12 | 0% | 80 | 2.8745e+12
Heavy Duty Trucks | Diesel | Rigid 26 - 28 t | Euro IV | SCR | SPN23 | Rural | -0.04 | 0.5 | 12 | 86 | 0.00094469 | -0.22706 | 14.9653 | 35.9216 | 0.00067128 | 0.040866 | 1.08 | -6.7527e+12 | 0% | 80 | 2.5743e+12
Heavy Duty Trucks | Diesel | Rigid 26 - 28 t | Euro IV | SCR | SPN23 | Rural | -0.04 | 1 | 12 | 82 | -0.0022279 | 0.26062 | -4.7928 | 47.3909 | 0.0015371 | -0.03835 | 0.45191 | -6.7527e+12 | 0% | 80 | 2.2359e+12
Heavy Duty Trucks | Diesel | Rigid 26 - 28 t | Euro IV | SCR | SPN23 | Rural | -0.02 | 0 | 12 | 86 | 2.0339e-05 | 0.085339 | 3.688 | 0.03702 | 0.00041405 | 0.021966 | 0.040101 | -6.7527e+12 | 0% | 80 | 1.6164e+13
Heavy Duty Trucks | Diesel | Rigid 26 - 28 t | Euro IV | SCR | SPN23 | Rural | -0.02 | 0.5 | 12 | 86 | 3.8942e-05 | -0.020911 | 1.6689 | -12.6584 | -7.2324e-05 | 0.0070348 | -0.04641 | -6.7527e+12 | 0% | 80 | 1.0978e+13
Heavy Duty Trucks | Diesel | Rigid 26 - 28 t | Euro IV | SCR | SPN23 | Rural | -0.02 | 1 | 12 | 86 | 3.8326e-05 | -0.01627 | 1.2089 | -7.4281 | -4.117e-05 | 0.0039647 | -0.014266 | -6.7527e+12 | 0% | 80 | 1.0229e+13
Heavy Duty Trucks | Diesel | Rigid 26 - 28 t | Euro IV | SCR | SPN23 | Rural | 0 | 0 | 12 | 86 | 1.3609e-05 | 0.014642 | 1.2579 | 5.5874 | -1.5427e-05 | 0.0049642 | 0.051521 | -6.7527e+12 | 0% | 80 | 4.9906e+13
Heavy Duty Trucks | Diesel | Rigid 26 - 28 t | Euro IV | SCR | SPN23 | Rural | 0 | 0.5 | 12 | 86 | -0.0002091 | 0.041007 | 3.7674 | 12.3851 | -4.76e-05 | 0.010485 | 0.13925 | -6.7527e+12 | 0% | 80 | 5.881e+13
Heavy Duty Trucks | Diesel | Rigid 26 - 28 t | Euro IV | SCR | SPN23 | Rural | 0 | 1 | 12 | 86 | 0.00093246 | 0.23443 | 5.6363 | 8.9847 | 0.00022529 | 0.018443 | 0.14515 | -6.7527e+12 | 0% | 80 | 6.7187e+13
Heavy Duty Trucks | Diesel | Rigid 26 - 28 t | Euro IV | SCR | SPN23 | Rural | 0.02 | 0 | 12 | 86 | 0.00015886 | 0.075247 | 4.3957 | 14.0769 | -4.0099e-05 | 0.012145 | 0.15571 | -6.7527e+12 | 0% | 80 | 9.0031e+13
Heavy Duty Trucks | Diesel | Rigid 26 - 28 t | Euro IV | SCR | SPN23 | Rural | 0.02 | 0.5 | 12 | 86 | 5.6585e-05 | 0.10143 | 4.8696 | 10.791 | -2.8721e-05 | 0.0096522 | 0.14168 | -6.7527e+12 | 0% | 80 | 1.247e+14
Heavy Duty Trucks | Diesel | Rigid 26 - 28 t | Euro IV | SCR | SPN23 | Rural | 0.02 | 1 | 12 | 86 | -0.00016937 | 0.18537 | 8.0131 | 13.2969 | -3.4595e-05 | 0.012132 | 0.19825 | -6.7527e+12 | 0% | 80 | 1.5628e+14
Heavy Duty Trucks | Diesel | Rigid 26 - 28 t | Euro IV | SCR | SPN23 | Rural | 0.04 | 0 | 12 | 86 | 0.0001614 | 0.072325 | 3.4374 | 8.175 | -2.2697e-05 | 0.0070343 | 0.1045 | -6.7527e+12 | 0% | 80 | 1.34e+14
Heavy Duty Trucks | Diesel | Rigid 26 - 28 t | Euro IV | SCR | SPN23 | Rural | 0.04 | 0.5 | 12 | 83 | -5.1605e-05 | 0.25223 | 9.2424 | 11.8403 | -3.4511e-05 | 0.012949 | 0.22209 | -6.7527e+12 | 0% | 80 | 1.9036e+14
Heavy Duty Trucks | Diesel | Rigid 26 - 28 t | Euro IV | SCR | SPN23 | Rural | 0.04 | 1 | 12 | 66 | -0.00073121 | 0.34279 | 10.6534 | 9.2924 | -4.076e-05 | 0.012263 | 0.20523 | -6.7527e+12 | 0% | 66 | 243911924400797
Heavy Duty Trucks | Diesel | Rigid 26 - 28 t | Euro IV | SCR | SPN23 | Rural | 0.06 | 0 | 12 | 86 | 0.012211 | 1.184 | 6.6209 | -23.7115 | 0.00033554 | 0.061825 | -0.15314 | -6.7527e+12 | 0% | 80 | 1.7435e+14
Heavy Duty Trucks | Diesel | Rigid 26 - 28 t | Euro IV | SCR | SPN23 | Rural | 0.06 | 0.5 | 12 | 64 | 0.19614 | 5.9606 | 8.0622 | -3.0568 | 0.0055193 | 0.15346 | -0.22079 | -6.7527e+12 | 0% | 64 | 2.501e+14
Heavy Duty Trucks | Diesel | Rigid 26 - 28 t | Euro IV | SCR | SPN23 | Rural | 0.06 | 1 | 12 | 49 | -0.16981 | 8.6487 | 2.9916 | 1.2111 | -0.0035613 | 0.18888 | -0.31136 | -6.7527e+12 | 0% | 49 | 3.2765e+14
Heavy Duty Trucks | Diesel | Rigid 26 - 28 t | Euro IV | SCR | SPN23 | Highway | -0.06 | 0 | 12 | 86 | 0.00011129 | -0.029299 | 3.8141 | -14.2571 | 0.0014362 | -0.0026735 | 0.16207 | -7.5405e+12 | 0% | 80 | 1.6534e+12
Heavy Duty Trucks | Diesel | Rigid 26 - 28 t | Euro IV | SCR | SPN23 | Highway | -0.06 | 0.5 | 12 | 84 | -0.0022941 | 0.067151 | 10.7856 | -6.2228 | 0.004429 | 0.029503 | 0.7087 | -7.5405e+12 | 0% | 80 | 335449533773.1746
Heavy Duty Trucks | Diesel | Rigid 26 - 28 t | Euro IV | SCR | SPN23 | Highway | -0.06 | 1 | 12 | 86 | 0.00014044 | -0.035731 | 4.0057 | -17.8002 | 0.0014749 | -0.0053229 | 0.20816 | -7.5405e+12 | 0% | 80 | 1.491e+12
Heavy Duty Trucks | Diesel | Rigid 26 - 28 t | Euro IV | SCR | SPN23 | Highway | -0.04 | 0 | 12 | 86 | 0.0011857 | -0.30726 | 22.1658 | 91.901 | 0.00095113 | 0.089711 | 1.5878 | -7.5405e+12 | 0% | 80 | 3.2098e+12
Heavy Duty Trucks | Diesel | Rigid 26 - 28 t | Euro IV | SCR | SPN23 | Highway | -0.04 | 0.5 | 12 | 86 | 0.00094469 | -0.22706 | 14.9653 | 35.9216 | 0.00067128 | 0.040866 | 1.08 | -7.5405e+12 | 0% | 80 | 2.8746e+12
Heavy Duty Trucks | Diesel | Rigid 26 - 28 t | Euro IV | SCR | SPN23 | Highway | -0.04 | 1 | 12 | 82 | -0.0022279 | 0.26062 | -4.7928 | 47.3909 | 0.0015371 | -0.03835 | 0.45191 | -7.5405e+12 | 0% | 80 | 2.4968e+12
Heavy Duty Trucks | Diesel | Rigid 26 - 28 t | Euro IV | SCR | SPN23 | Highway | -0.02 | 0 | 12 | 86 | 2.0339e-05 | 0.085339 | 3.688 | 0.03702 | 0.00041405 | 0.021966 | 0.040101 | -7.5405e+12 | 0% | 80 | 1.805e+13
Heavy Duty Trucks | Diesel | Rigid 26 - 28 t | Euro IV | SCR | SPN23 | Highway | -0.02 | 0.5 | 12 | 86 | 3.8942e-05 | -0.020911 | 1.6689 | -12.6584 | -7.2324e-05 | 0.0070348 | -0.04641 | -7.5405e+12 | 0% | 80 | 1.2258e+13
Heavy Duty Trucks | Diesel | Rigid 26 - 28 t | Euro IV | SCR | SPN23 | Highway | -0.02 | 1 | 12 | 86 | 3.8326e-05 | -0.01627 | 1.2089 | -7.4281 | -4.117e-05 | 0.0039647 | -0.014266 | -7.5405e+12 | 0% | 80 | 1.1422e+13
Heavy Duty Trucks | Diesel | Rigid 26 - 28 t | Euro IV | SCR | SPN23 | Highway | 0 | 0 | 12 | 86 | 1.3609e-05 | 0.014642 | 1.2579 | 5.5874 | -1.5427e-05 | 0.0049642 | 0.051521 | -7.5405e+12 | 0% | 80 | 5.5728e+13
Heavy Duty Trucks | Diesel | Rigid 26 - 28 t | Euro IV | SCR | SPN23 | Highway | 0 | 0.5 | 12 | 86 | -0.0002091 | 0.041007 | 3.7674 | 12.3851 | -4.76e-05 | 0.010485 | 0.13925 | -7.5405e+12 | 0% | 80 | 6.5671e+13
Heavy Duty Trucks | Diesel | Rigid 26 - 28 t | Euro IV | SCR | SPN23 | Highway | 0 | 1 | 12 | 86 | 0.00093246 | 0.23443 | 5.6363 | 8.9847 | 0.00022529 | 0.018443 | 0.14515 | -7.5405e+12 | 0% | 80 | 7.5025e+13
Heavy Duty Trucks | Diesel | Rigid 26 - 28 t | Euro IV | SCR | SPN23 | Highway | 0.02 | 0 | 12 | 86 | 0.00015886 | 0.075247 | 4.3957 | 14.0769 | -4.0099e-05 | 0.012145 | 0.15571 | -7.5405e+12 | 0% | 80 | 1.0053e+14
Heavy Duty Trucks | Diesel | Rigid 26 - 28 t | Euro IV | SCR | SPN23 | Highway | 0.02 | 0.5 | 12 | 86 | 5.6585e-05 | 0.10143 | 4.8696 | 10.791 | -2.8721e-05 | 0.0096522 | 0.14168 | -7.5405e+12 | 0% | 80 | 1.3924e+14
Heavy Duty Trucks | Diesel | Rigid 26 - 28 t | Euro IV | SCR | SPN23 | Highway | 0.02 | 1 | 12 | 86 | -0.00016937 | 0.18537 | 8.0131 | 13.2969 | -3.4595e-05 | 0.012132 | 0.19825 | -7.5405e+12 | 0% | 80 | 1.7451e+14
Heavy Duty Trucks | Diesel | Rigid 26 - 28 t | Euro IV | SCR | SPN23 | Highway | 0.04 | 0 | 12 | 86 | 0.0001614 | 0.072325 | 3.4374 | 8.175 | -2.2697e-05 | 0.0070343 | 0.1045 | -7.5405e+12 | 0% | 80 | 1.4964e+14
Heavy Duty Trucks | Diesel | Rigid 26 - 28 t | Euro IV | SCR | SPN23 | Highway | 0.04 | 0.5 | 12 | 83 | -5.1605e-05 | 0.25223 | 9.2424 | 11.8403 | -3.4511e-05 | 0.012949 | 0.22209 | -7.5405e+12 | 0% | 80 | 2.1257e+14
Heavy Duty Trucks | Diesel | Rigid 26 - 28 t | Euro IV | SCR | SPN23 | Highway | 0.04 | 1 | 12 | 66 | -0.00073121 | 0.34279 | 10.6534 | 9.2924 | -4.076e-05 | 0.012263 | 0.20523 | -7.5405e+12 | 0% | 66 | 2.7237e+14
Heavy Duty Trucks | Diesel | Rigid 26 - 28 t | Euro IV | SCR | SPN23 | Highway | 0.06 | 0 | 12 | 86 | 0.012211 | 1.184 | 6.6209 | -23.7115 | 0.00033554 | 0.061825 | -0.15314 | -7.5405e+12 | 0% | 80 | 1.9469e+14
Heavy Duty Trucks | Diesel | Rigid 26 - 28 t | Euro IV | SCR | SPN23 | Highway | 0.06 | 0.5 | 12 | 64 | 0.19614 | 5.9606 | 8.0622 | -3.0568 | 0.0055193 | 0.15346 | -0.22079 | -7.5405e+12 | 0% | 64 | 2.7928e+14
Heavy Duty Trucks | Diesel | Rigid 26 - 28 t | Euro IV | SCR | SPN23 | Highway | 0.06 | 1 | 12 | 49 | -0.16981 | 8.6487 | 2.9916 | 1.2111 | -0.0035613 | 0.18888 | -0.31136 | -7.5405e+12 | 0% | 49 | 3.6587e+14
Heavy Duty Trucks | Diesel | Rigid 26 - 28 t | Euro IV | EGR | CO |  | -0.06 | 0 | 12 | 81 | 1.4195e-05 | -0.030296 | 2.3778 | -0.94402 | 0.0014427 | 0.10321 | 0.024147 | 0% | 0% | 80 | 0.0018936
Heavy Duty Trucks | Diesel | Rigid 26 - 28 t | Euro IV | EGR | CO |  | -0.06 | 0.5 | 12 | 81 | 2.843e-05 | -0.016818 | 1.1482 | 2.8152 | 0.00097222 | 0.051536 | 0.22739 | 0% | 0% | 80 | 0.0018829
Heavy Duty Trucks | Diesel | Rigid 26 - 28 t | Euro IV | EGR | CO |  | -0.06 | 1 | 12 | 86 | 3.5406e-05 | -0.0072671 | 0.42224 | 2.775 | 0.00097619 | 0.00052287 | 0.35688 | 0% | 0% | 80 | 0.015372
Heavy Duty Trucks | Diesel | Rigid 26 - 28 t | Euro IV | EGR | CO |  | -0.04 | 0 | 12 | 86 | 1.9378e-05 | -0.0052509 | 0.39242 | 3.7859 | 0.00018415 | 0.0148 | 0.19994 | 0% | 0% | 80 | 0.056077
Heavy Duty Trucks | Diesel | Rigid 26 - 28 t | Euro IV | EGR | CO |  | -0.04 | 0.5 | 12 | 86 | -0.00013625 | 0.0060918 | 0.54316 | -3.7162 | 0.00068394 | 0.021886 | -0.16811 | 0% | 0% | 80 | 0.0188
Heavy Duty Trucks | Diesel | Rigid 26 - 28 t | Euro IV | EGR | CO |  | -0.04 | 1 | 12 | 86 | 2.1952e-05 | -0.01904 | 1.4908 | 1.7139 | 0.00048797 | 0.053476 | 0.29745 | 0% | 0% | 80 | 0.016829
Heavy Duty Trucks | Diesel | Rigid 26 - 28 t | Euro IV | EGR | CO |  | -0.02 | 0 | 12 | 86 | 0.00021636 | -0.00291 | 0.80302 | 5.0207 | 0.00055735 | 0.024986 | 0.22627 | 0% | 0% | 80 | 0.34835
Heavy Duty Trucks | Diesel | Rigid 26 - 28 t | Euro IV | EGR | CO |  | -0.02 | 0.5 | 12 | 86 | -0.0002552 | 0.033801 | 2.0874 | -1.0423 | 0.0018135 | 0.080113 | 0.036899 | 0% | 0% | 80 | 0.17423
Heavy Duty Trucks | Diesel | Rigid 26 - 28 t | Euro IV | EGR | CO |  | -0.02 | 1 | 12 | 86 | -0.00023647 | 0.019509 | 1.4094 | 1.348 | 0.00094995 | 0.053132 | 0.15591 | 0% | 0% | 80 | 0.14053
Heavy Duty Trucks | Diesel | Rigid 26 - 28 t | Euro IV | EGR | CO |  | 0 | 0 | 12 | 86 | 0.00034175 | 0.11543 | 1.9795 | -5.351 | 0.0019282 | 0.12921 | -0.60314 | 0% | 0% | 80 | 0.60407
Heavy Duty Trucks | Diesel | Rigid 26 - 28 t | Euro IV | EGR | CO |  | 0 | 0.5 | 12 | 86 | 0.00047553 | 0.156 | 2.5588 | -7.914 | 0.0024366 | 0.16548 | -0.75123 | 0% | 0% | 80 | 0.64042
Heavy Duty Trucks | Diesel | Rigid 26 - 28 t | Euro IV | EGR | CO |  | 0 | 1 | 12 | 86 | 0.00020144 | 0.083089 | 2.1722 | -3.4559 | 0.0010558 | 0.10297 | -0.19873 | 0% | 0% | 80 | 0.68027
Heavy Duty Trucks | Diesel | Rigid 26 - 28 t | Euro IV | EGR | CO |  | 0.02 | 0 | 12 | 86 | 1.6594e-05 | 0.0061601 | 0.77536 | 5.1561 | -6.9319e-05 | 0.023664 | 0.20924 | 0% | 0% | 80 | 0.86742
Heavy Duty Trucks | Diesel | Rigid 26 - 28 t | Euro IV | EGR | CO |  | 0.02 | 0.5 | 12 | 86 | 0.0002626 | 0.075936 | 1.9667 | 3.8558 | 0.00049009 | 0.081842 | 0.10854 | 0% | 0% | 80 | 0.99775
Heavy Duty Trucks | Diesel | Rigid 26 - 28 t | Euro IV | EGR | CO |  | 0.02 | 1 | 12 | 86 | 1.202e-05 | 0.011843 | 0.78346 | 4.9859 | 6.3193e-05 | 0.013697 | 0.28321 | 0% | 0% | 80 | 1.0486
Heavy Duty Trucks | Diesel | Rigid 26 - 28 t | Euro IV | EGR | CO |  | 0.04 | 0 | 12 | 86 | -4.9211e-06 | 0.018731 | 0.51023 | 3.7366 | 3.6716e-07 | 0.022596 | 0.082667 | 0% | 0% | 80 | 1.0693
Heavy Duty Trucks | Diesel | Rigid 26 - 28 t | Euro IV | EGR | CO |  | 0.04 | 0.5 | 12 | 83 | -0.00042759 | 0.029446 | 0.74488 | -11.0693 | -0.00041162 | 0.040412 | -0.3888 | 0% | 0% | 80 | 1.0754
Heavy Duty Trucks | Diesel | Rigid 26 - 28 t | Euro IV | EGR | CO |  | 0.04 | 1 | 12 | 66 | 0.0013542 | -0.11826 | 4.4925 | 0.029112 | 8.0691e-06 | 0.0022008 | 0.92967 | 0% | 0% | 66 | 2.33
Heavy Duty Trucks | Diesel | Rigid 26 - 28 t | Euro IV | EGR | CO |  | 0.06 | 0 | 12 | 86 | 0.00097788 | 0.26325 | 0.4038 | -7.3776 | 0.0024829 | 0.11231 | -0.72103 | 0% | 0% | 80 | 1.1439
Heavy Duty Trucks | Diesel | Rigid 26 - 28 t | Euro IV | EGR | CO |  | 0.06 | 0.5 | 12 | 64 | -7.6416e-05 | 0.029569 | 2.1105 | 6.6389 | -0.0001622 | 0.039068 | 0.404 | 0% | 0% | 64 | 1.6936
Heavy Duty Trucks | Diesel | Rigid 26 - 28 t | Euro IV | EGR | CO |  | 0.06 | 1 | 12 | 49 | 0.0092471 | 1.0333 | 4.7747 | 5.1573 | 0.0044857 | 0.41061 | -0.82009 | 0% | 0% | 49 | 2.5845
Heavy Duty Trucks | Diesel | Rigid 26 - 28 t | Euro IV | EGR | NOx |  | -0.06 | 0 | 12 | 86 | 5.5708e-05 | -0.011536 | 0.61125 | 5.2148 | 0.00022565 | 0.0052444 | 0.17028 | 0% | 0% | 80 | 0.054133
Heavy Duty Trucks | Diesel | Rigid 26 - 28 t | Euro IV | EGR | NOx |  | -0.06 | 0.5 | 12 | 86 | 7.6265e-05 | -0.0154 | 0.79779 | 5.4981 | 0.00030289 | 0.0055635 | 0.2254 | 0% | 0% | 80 | 0.046997
Heavy Duty Trucks | Diesel | Rigid 26 - 28 t | Euro IV | EGR | NOx |  | -0.06 | 1 | 12 | 86 | -0.00045075 | 0.007504 | 2.7774 | 0.64702 | 0.0029834 | -0.01093 | 0.62634 | 0% | 0% | 80 | 0.026584
Heavy Duty Trucks | Diesel | Rigid 26 - 28 t | Euro IV | EGR | NOx |  | -0.04 | 0 | 12 | 86 | -0.0007295 | 0.035508 | 3.2464 | -2.1753 | 0.0010661 | 0.044664 | 0.059546 | 0% | 0% | 80 | 0.13304
Heavy Duty Trucks | Diesel | Rigid 26 - 28 t | Euro IV | EGR | NOx |  | -0.04 | 0.5 | 12 | 86 | -0.00071123 | 0.030615 | 3.0657 | -2.1571 | 0.00099225 | 0.033971 | 0.15776 | 0% | 0% | 80 | 0.10147
Heavy Duty Trucks | Diesel | Rigid 26 - 28 t | Euro IV | EGR | NOx |  | -0.04 | 1 | 12 | 86 | -0.00058744 | 0.022208 | 2.8567 | -1.7105 | 0.00098688 | 0.018383 | 0.28954 | 0% | 0% | 80 | 0.10554
Heavy Duty Trucks | Diesel | Rigid 26 - 28 t | Euro IV | EGR | NOx |  | -0.02 | 0 | 12 | 86 | 0.0003584 | -0.013271 | 2.1309 | 7.8494 | 0.00023966 | 0.014522 | 0.23466 | 0% | 0% | 80 | 1.1812
Heavy Duty Trucks | Diesel | Rigid 26 - 28 t | Euro IV | EGR | NOx |  | -0.02 | 0.5 | 12 | 86 | 3.345e-05 | -0.01585 | 1.2364 | -9.8163 | -0.00012159 | 0.011795 | -0.086178 | 0% | 0% | 80 | 0.75467
Heavy Duty Trucks | Diesel | Rigid 26 - 28 t | Euro IV | EGR | NOx |  | -0.02 | 1 | 12 | 86 | 2.7358e-05 | -0.010266 | 0.74098 | -4.9024 | -5.8455e-05 | 0.005613 | -0.026911 | 0% | 0% | 80 | 0.69746
Heavy Duty Trucks | Diesel | Rigid 26 - 28 t | Euro IV | EGR | NOx |  | 0 | 0 | 12 | 86 | 7.5559e-05 | 0.032725 | 2.8608 | 14.1727 | -8.347e-05 | 0.025737 | 0.25935 | 0% | 0% | 80 | 3.4413
Heavy Duty Trucks | Diesel | Rigid 26 - 28 t | Euro IV | EGR | NOx |  | 0 | 0.5 | 12 | 86 | 0.00099792 | 0.015778 | 3.1572 | 6.3197 | 0.00022469 | 0.012591 | 0.2565 | 0% | 0% | 80 | 4.0287
Heavy Duty Trucks | Diesel | Rigid 26 - 28 t | Euro IV | EGR | NOx |  | 0 | 1 | 12 | 86 | 0.0028719 | 0.017534 | -1.3117 | 15.6885 | 0.00088359 | -0.021306 | 0.18877 | 0% | 0% | 80 | 4.5098
Heavy Duty Trucks | Diesel | Rigid 26 - 28 t | Euro IV | EGR | NOx |  | 0.02 | 0 | 12 | 86 | 0.0030058 | -0.064914 | 1.8278 | 8.473 | 0.00048882 | -0.0090958 | 0.25978 | 0% | 0% | 80 | 6.0055
Heavy Duty Trucks | Diesel | Rigid 26 - 28 t | Euro IV | EGR | NOx |  | 0.02 | 0.5 | 12 | 86 | 0.0066866 | -0.26227 | 2.2689 | 31.5576 | 0.00091878 | -0.041931 | 0.59279 | 0% | 0% | 80 | 7.8485
Heavy Duty Trucks | Diesel | Rigid 26 - 28 t | Euro IV | EGR | NOx |  | 0.02 | 1 | 12 | 86 | 0.0014679 | 0.48202 | 11.1008 | 7.973 | 0.00034855 | 0.049716 | 0.56544 | 0% | 0% | 80 | 8.7337
Heavy Duty Trucks | Diesel | Rigid 26 - 28 t | Euro IV | EGR | NOx |  | 0.04 | 0 | 12 | 86 | 0.0063495 | -0.14841 | 3.1762 | 12.7192 | 0.00073319 | -0.016553 | 0.37062 | 0% | 0% | 80 | 8.5856
Heavy Duty Trucks | Diesel | Rigid 26 - 28 t | Euro IV | EGR | NOx |  | 0.04 | 0.5 | 12 | 83 | 0.00069381 | 0.083299 | 9.4024 | 5.4176 | 5.1614e-05 | 0.013554 | 0.52775 | 0% | 0% | 80 | 10.5923
Heavy Duty Trucks | Diesel | Rigid 26 - 28 t | Euro IV | EGR | NOx |  | 0.04 | 1 | 12 | 66 | 0.0056486 | 0.69172 | -2.777 | -25.9221 | 0.0005403 | 0.043688 | -0.3901 | 0% | 0% | 66 | 13.8418
Heavy Duty Trucks | Diesel | Rigid 26 - 28 t | Euro IV | EGR | NOx |  | 0.06 | 0 | 12 | 86 | 0.0025881 | 0.76616 | 18.0679 | 24.1015 | 0.00042741 | 0.074881 | 1.1116 | 0% | 0% | 80 | 9.7816
Heavy Duty Trucks | Diesel | Rigid 26 - 28 t | Euro IV | EGR | NOx |  | 0.06 | 0.5 | 12 | 64 | -0.0046375 | 0.29092 | 1.3313 | -21.1806 | -0.00036993 | 0.026641 | -0.14536 | 0% | 0% | 64 | 14.0316
Heavy Duty Trucks | Diesel | Rigid 26 - 28 t | Euro IV | EGR | NOx |  | 0.06 | 1 | 12 | 49 | 0.0025529 | -0.23965 | 5.1658 | 32.5528 | 0.00015038 | -0.01476 | 0.37421 | 0% | 0% | 49 | 18.0137
Heavy Duty Trucks | Diesel | Rigid 26 - 28 t | Euro IV | EGR | VOC |  | -0.06 | 0 | 12 | 86 | 1.536e-05 | -0.005338 | 0.54787 | 5.2713 | 0.0027772 | 0.41513 | 4.2805 | 0% | 0% | 80 | 0.0051575
Heavy Duty Trucks | Diesel | Rigid 26 - 28 t | Euro IV | EGR | VOC |  | -0.06 | 0.5 | 12 | 86 | 2.4784e-05 | -0.010465 | 1.3648 | 4.4104 | 0.0077216 | 1.136 | 3.2774 | 0% | 0% | 80 | 0.0051635
Heavy Duty Trucks | Diesel | Rigid 26 - 28 t | Euro IV | EGR | VOC |  | -0.06 | 1 | 12 | 86 | -8.9529e-06 | 0.003884 | 0.87254 | -2.7801 | 0.025868 | 0.35505 | 0.23559 | 0% | 0% | 80 | 0.0056191
Heavy Duty Trucks | Diesel | Rigid 26 - 28 t | Euro IV | EGR | VOC |  | -0.04 | 0 | 12 | 86 | 8.893e-06 | -0.0036178 | 0.45367 | 4.0686 | 0.0014681 | 0.3117 | 2.8795 | 0% | 0% | 80 | 0.0073102
Heavy Duty Trucks | Diesel | Rigid 26 - 28 t | Euro IV | EGR | VOC |  | -0.04 | 0.5 | 12 | 86 | 1.5345e-05 | -0.0053215 | 0.55539 | 3.9983 | 0.0016071 | 0.35705 | 3.5819 | 0% | 0% | 80 | 0.0065483
Heavy Duty Trucks | Diesel | Rigid 26 - 28 t | Euro IV | EGR | VOC |  | -0.04 | 1 | 12 | 86 | 2.2427e-05 | -0.0068241 | 0.60559 | 3.3455 | 0.0015589 | 0.32727 | 4.1645 | 0% | 0% | 80 | 0.0060765
Heavy Duty Trucks | Diesel | Rigid 26 - 28 t | Euro IV | EGR | VOC |  | -0.02 | 0 | 12 | 86 | 1.7825e-05 | 0.0033267 | 0.60109 | 4.7671 | 0.0024103 | 0.45325 | 2.3768 | 0% | 0% | 80 | 0.019254
Heavy Duty Trucks | Diesel | Rigid 26 - 28 t | Euro IV | EGR | VOC |  | -0.02 | 0.5 | 12 | 86 | 5.373e-06 | -0.0020252 | 0.22771 | 1.5878 | -0.00036787 | 0.12406 | 1.3417 | 0% | 0% | 80 | 0.013456
Heavy Duty Trucks | Diesel | Rigid 26 - 28 t | Euro IV | EGR | VOC |  | -0.02 | 1 | 12 | 86 | 7.7265e-06 | -0.0025138 | 0.24215 | 1.3126 | -0.00023111 | 0.10478 | 1.4636 | 0% | 0% | 80 | 0.012776
Heavy Duty Trucks | Diesel | Rigid 26 - 28 t | Euro IV | EGR | VOC |  | 0 | 0 | 12 | 86 | 4.4473e-05 | 0.024677 | 0.39746 | -1.8836 | 0.0080572 | 0.40221 | -2.2521 | 0% | 0% | 80 | 0.032307
Heavy Duty Trucks | Diesel | Rigid 26 - 28 t | Euro IV | EGR | VOC |  | 0 | 0.5 | 12 | 86 | 0.00010855 | 0.0514 | 0.38909 | -1.4846 | 0.015103 | 0.56899 | -2.8751 | 0% | 0% | 80 | 0.037165
Heavy Duty Trucks | Diesel | Rigid 26 - 28 t | Euro IV | EGR | VOC |  | 0 | 1 | 12 | 86 | 2.4928e-05 | 0.013071 | 0.55789 | 2.1052 | 0.0028125 | 0.28384 | 2.1222 | 0% | 0% | 80 | 0.041781
Heavy Duty Trucks | Diesel | Rigid 26 - 28 t | Euro IV | EGR | VOC |  | 0.02 | 0 | 12 | 86 | 5.7822e-05 | 0.0090847 | 1.072 | 1.4683 | -0.0023126 | 0.66329 | 0.7904 | 0% | 0% | 80 | 0.056006
Heavy Duty Trucks | Diesel | Rigid 26 - 28 t | Euro IV | EGR | VOC |  | 0.02 | 0.5 | 12 | 86 | 2.2209e-05 | 0.0086235 | 0.71221 | 3.4221 | -0.0010063 | 0.30342 | 3.1506 | 0% | 0% | 80 | 0.075631
Heavy Duty Trucks | Diesel | Rigid 26 - 28 t | Euro IV | EGR | VOC |  | 0.02 | 1 | 12 | 86 | 1.815e-05 | 0.012068 | 0.59032 | 2.5376 | 0.00095786 | 0.17291 | 3.0121 | 0% | 0% | 80 | 0.07415
Heavy Duty Trucks | Diesel | Rigid 26 - 28 t | Euro IV | EGR | VOC |  | 0.04 | 0 | 12 | 86 | 0.0001015 | 0.0091919 | 0.23463 | 3.1055 | 0.00074479 | 0.17286 | 1.449 | 0% | 0% | 80 | 0.082736
Heavy Duty Trucks | Diesel | Rigid 26 - 28 t | Euro IV | EGR | VOC |  | 0.04 | 0.5 | 12 | 83 | -0.00013548 | 0.0099484 | 0.22248 | -2.1883 | -0.0016192 | 0.16462 | -0.99684 | 0% | 0% | 80 | 0.068449
Heavy Duty Trucks | Diesel | Rigid 26 - 28 t | Euro IV | EGR | VOC |  | 0.04 | 1 | 12 | 66 | 0.00037109 | -0.03228 | 1.4478 | 0.1095 | 0.00030243 | 0.019845 | 4.9206 | 0% | 0% | 66 | 0.12394
Heavy Duty Trucks | Diesel | Rigid 26 - 28 t | Euro IV | EGR | VOC |  | 0.06 | 0 | 12 | 86 | -0.00075051 | 0.063282 | 0.53921 | -11.689 | -0.0090068 | 0.93083 | -8.6419 | 0% | 0% | 80 | 0.079744
Heavy Duty Trucks | Diesel | Rigid 26 - 28 t | Euro IV | EGR | VOC |  | 0.06 | 0.5 | 12 | 64 | 0.00028813 | -0.0023694 | 0.42462 | 1.1005 | 0.0033959 | -0.034001 | 2.3318 | 0% | 0% | 64 | 0.10454
Heavy Duty Trucks | Diesel | Rigid 26 - 28 t | Euro IV | EGR | VOC |  | 0.06 | 1 | 12 | 49 | 0.00044274 | 0.056935 | -0.11069 | -1.7881 | 0.0056064 | 0.30158 | -2.4585 | 0% | 0% | 49 | 0.14374
Heavy Duty Trucks | Diesel | Rigid 26 - 28 t | Euro IV | EGR | PM Exhaust |  | -0.06 | 0 | 12 | 86 | -1.2308e-05 | 0.0082994 | 0.76966 | -2.4209 | 0.033774 | 0.84749 | 1.2117 | 0% | 0% | 80 | 0.004645
Heavy Duty Trucks | Diesel | Rigid 26 - 28 t | Euro IV | EGR | PM Exhaust |  | -0.06 | 0.5 | 12 | 86 | -1.5702e-05 | 0.010612 | 0.97559 | -3.1132 | 0.042839 | 1.086 | 1.8815 | 0% | 0% | 80 | 0.0046431
Heavy Duty Trucks | Diesel | Rigid 26 - 28 t | Euro IV | EGR | PM Exhaust |  | -0.06 | 1 | 12 | 86 | -1.6471e-05 | 0.010002 | 1.0127 | -3.5055 | 0.043095 | 1.0299 | 2.9615 | 0% | 0% | 80 | 0.0046063
Heavy Duty Trucks | Diesel | Rigid 26 - 28 t | Euro IV | EGR | PM Exhaust |  | -0.04 | 0 | 12 | 86 | 5.4594e-06 | -0.0017893 | 0.1737 | 0.96204 | -0.00043145 | 0.18791 | 2.5746 | 0% | 0% | 80 | 0.0052217
Heavy Duty Trucks | Diesel | Rigid 26 - 28 t | Euro IV | EGR | PM Exhaust |  | -0.04 | 0.5 | 12 | 86 | 1.0547e-05 | -0.0032628 | 0.29793 | 1.3149 | -0.00024944 | 0.26527 | 4.3551 | 0% | 0% | 80 | 0.0050394
Heavy Duty Trucks | Diesel | Rigid 26 - 28 t | Euro IV | EGR | PM Exhaust |  | -0.04 | 1 | 12 | 86 | -0.00021867 | 0.041244 | -0.85131 | 5.7141 | 0.04648 | -1.0846 | 8.119 | 0% | 0% | 80 | 0.0051189
Heavy Duty Trucks | Diesel | Rigid 26 - 28 t | Euro IV | EGR | PM Exhaust |  | -0.02 | 0 | 12 | 86 | -5.3712e-06 | 0.028167 | 1.2493 | -2.108 | 0.034239 | 1.4178 | 2.0375 | 0% | 0% | 80 | 0.010287
Heavy Duty Trucks | Diesel | Rigid 26 - 28 t | Euro IV | EGR | PM Exhaust |  | -0.02 | 0.5 | 12 | 86 | 3.4641e-06 | -0.0045348 | 0.40605 | -3.2584 | -0.004238 | 0.41222 | -3.0007 | 0% | 0% | 80 | 0.0086559
Heavy Duty Trucks | Diesel | Rigid 26 - 28 t | Euro IV | EGR | PM Exhaust |  | -0.02 | 1 | 12 | 86 | 8.0604e-06 | -0.0045268 | 0.36256 | -2.5169 | -0.003149 | 0.30269 | -1.6312 | 0% | 0% | 80 | 0.0084509
Heavy Duty Trucks | Diesel | Rigid 26 - 28 t | Euro IV | EGR | PM Exhaust |  | 0 | 0 | 12 | 86 | -9.5428e-06 | 0.0068795 | 0.76548 | 3.5571 | -0.0023404 | 0.74 | 7.5042 | 0% | 0% | 80 | 0.025118
Heavy Duty Trucks | Diesel | Rigid 26 - 28 t | Euro IV | EGR | PM Exhaust |  | 0 | 0.5 | 12 | 86 | -3.7675e-05 | -6.8074e-05 | 0.33716 | 1.4653 | -0.0025082 | 0.20335 | 3.5393 | 0% | 0% | 80 | 0.029001
Heavy Duty Trucks | Diesel | Rigid 26 - 28 t | Euro IV | EGR | PM Exhaust |  | 0 | 1 | 12 | 86 | 1.0059e-14 | 3.354e-13 | 0.49411 | 1.9971e-10 | -0.0011153 | 0.24813 | 2.6982 | 0% | 0% | 80 | 0.032063
Heavy Duty Trucks | Diesel | Rigid 26 - 28 t | Euro IV | EGR | PM Exhaust |  | 0.02 | 0 | 12 | 86 | 1.7724e-05 | 0.0053921 | 0.36818 | 1.5219 | -0.0010076 | 0.28703 | 3.3712 | 0% | 0% | 80 | 0.046869
Heavy Duty Trucks | Diesel | Rigid 26 - 28 t | Euro IV | EGR | PM Exhaust |  | 0.02 | 0.5 | 12 | 86 | -5.5794e-05 | 0.0099984 | 0.68106 | 1.5635 | -0.0016544 | 0.33134 | 5.3713 | 0% | 0% | 80 | 0.053705
Heavy Duty Trucks | Diesel | Rigid 26 - 28 t | Euro IV | EGR | PM Exhaust |  | 0.02 | 1 | 12 | 86 | -7.7667e-05 | 0.035001 | 0.83695 | 0.76225 | 0.0034428 | 0.4753 | 5.0217 | 0% | 0% | 80 | 0.048393
Heavy Duty Trucks | Diesel | Rigid 26 - 28 t | Euro IV | EGR | PM Exhaust |  | 0.04 | 0 | 12 | 86 | 0.030683 | 0.065451 | -3.8662 | -0.40775 | 0.58968 | -5.7946 | -1.9384 | 0% | 0% | 80 | 0.059768
Heavy Duty Trucks | Diesel | Rigid 26 - 28 t | Euro IV | EGR | PM Exhaust |  | 0.04 | 0.5 | 12 | 83 | -5.2025e-05 | -0.00031972 | 0.56727 | -0.53876 | -0.0011256 | 0.10907 | 3.0208 | 0% | 0% | 80 | 0.044471
Heavy Duty Trucks | Diesel | Rigid 26 - 28 t | Euro IV | EGR | PM Exhaust |  | 0.04 | 1 | 12 | 66 | -6.427e-05 | 0.034886 | 0.95595 | 1.2608 | 0.0038774 | 0.44917 | 4.1202 | 0% | 0% | 66 | 0.059177
Heavy Duty Trucks | Diesel | Rigid 26 - 28 t | Euro IV | EGR | PM Exhaust |  | 0.06 | 0 | 12 | 86 | -0.00044435 | 0.037462 | 0.72431 | -2.7867 | -0.0053612 | 0.62827 | 0.99226 | 0% | 0% | 80 | 0.049735
Heavy Duty Trucks | Diesel | Rigid 26 - 28 t | Euro IV | EGR | PM Exhaust |  | 0.06 | 0.5 | 12 | 64 | 6.4324e-05 | -0.0069692 | 0.51409 | 0.047303 | 0.00034728 | 0.01947 | 2.7097 | 0% | 0% | 64 | 0.061781
Heavy Duty Trucks | Diesel | Rigid 26 - 28 t | Euro IV | EGR | PM Exhaust |  | 0.06 | 1 | 12 | 49 | -2.9954e-15 | 1.1002e-14 | 1.9151 | -2.5379e-11 | -0.0046869 | 0.60818 | 4.9352 | 0% | 0% | 49 | 0.081554
Heavy Duty Trucks | Diesel | Rigid 26 - 28 t | Euro IV | EGR | EC |  | -0.06 | 0 | 12 | 86 | 0.00011129 | -0.029299 | 3.8141 | -14.2571 | 0.0014362 | -0.0026735 | 0.16207 | 0% | 0% | 80 | 0.21927
Heavy Duty Trucks | Diesel | Rigid 26 - 28 t | Euro IV | EGR | EC |  | -0.06 | 0.5 | 12 | 84 | -0.0022941 | 0.067151 | 10.7856 | -6.2228 | 0.004429 | 0.029503 | 0.7087 | 0% | 0% | 80 | 0.044487
Heavy Duty Trucks | Diesel | Rigid 26 - 28 t | Euro IV | EGR | EC |  | -0.06 | 1 | 12 | 86 | 0.00014044 | -0.035731 | 4.0057 | -17.8002 | 0.0014749 | -0.0053229 | 0.20816 | 0% | 0% | 80 | 0.19774
Heavy Duty Trucks | Diesel | Rigid 26 - 28 t | Euro IV | EGR | EC |  | -0.04 | 0 | 12 | 86 | 0.0011857 | -0.30726 | 22.1658 | 91.901 | 0.00095113 | 0.089711 | 1.5878 | 0% | 0% | 80 | 0.42568
Heavy Duty Trucks | Diesel | Rigid 26 - 28 t | Euro IV | EGR | EC |  | -0.04 | 0.5 | 12 | 86 | 0.00094469 | -0.22706 | 14.9653 | 35.9216 | 0.00067128 | 0.040866 | 1.08 | 0% | 0% | 80 | 0.38122
Heavy Duty Trucks | Diesel | Rigid 26 - 28 t | Euro IV | EGR | EC |  | -0.04 | 1 | 12 | 82 | -0.0022279 | 0.26062 | -4.7928 | 47.3909 | 0.0015371 | -0.03835 | 0.45191 | 0% | 0% | 80 | 0.33111
Heavy Duty Trucks | Diesel | Rigid 26 - 28 t | Euro IV | EGR | EC |  | -0.02 | 0 | 12 | 86 | 2.0339e-05 | 0.085339 | 3.688 | 0.03702 | 0.00041405 | 0.021966 | 0.040101 | 0% | 0% | 80 | 2.3938
Heavy Duty Trucks | Diesel | Rigid 26 - 28 t | Euro IV | EGR | EC |  | -0.02 | 0.5 | 12 | 86 | 3.8942e-05 | -0.020911 | 1.6689 | -12.6584 | -7.2324e-05 | 0.0070348 | -0.04641 | 0% | 0% | 80 | 1.6257
Heavy Duty Trucks | Diesel | Rigid 26 - 28 t | Euro IV | EGR | EC |  | -0.02 | 1 | 12 | 86 | 3.8326e-05 | -0.01627 | 1.2089 | -7.4281 | -4.117e-05 | 0.0039647 | -0.014266 | 0% | 0% | 80 | 1.5148
Heavy Duty Trucks | Diesel | Rigid 26 - 28 t | Euro IV | EGR | EC |  | 0 | 0 | 12 | 86 | 1.3609e-05 | 0.014642 | 1.2579 | 5.5874 | -1.5427e-05 | 0.0049642 | 0.051521 | 0% | 0% | 80 | 7.3905
Heavy Duty Trucks | Diesel | Rigid 26 - 28 t | Euro IV | EGR | EC |  | 0 | 0.5 | 12 | 86 | -0.0002091 | 0.041007 | 3.7674 | 12.3851 | -4.76e-05 | 0.010485 | 0.13925 | 0% | 0% | 80 | 8.7091
Heavy Duty Trucks | Diesel | Rigid 26 - 28 t | Euro IV | EGR | EC |  | 0 | 1 | 12 | 86 | 0.00093246 | 0.23443 | 5.6363 | 8.9847 | 0.00022529 | 0.018443 | 0.14515 | 0% | 0% | 80 | 9.9497
Heavy Duty Trucks | Diesel | Rigid 26 - 28 t | Euro IV | EGR | EC |  | 0.02 | 0 | 12 | 86 | 0.00015886 | 0.075247 | 4.3957 | 14.0769 | -4.0099e-05 | 0.012145 | 0.15571 | 0% | 0% | 80 | 13.3326
Heavy Duty Trucks | Diesel | Rigid 26 - 28 t | Euro IV | EGR | EC |  | 0.02 | 0.5 | 12 | 86 | 5.6585e-05 | 0.10143 | 4.8696 | 10.791 | -2.8721e-05 | 0.0096522 | 0.14168 | 0% | 0% | 80 | 18.4661
Heavy Duty Trucks | Diesel | Rigid 26 - 28 t | Euro IV | EGR | EC |  | 0.02 | 1 | 12 | 86 | -0.00016937 | 0.18537 | 8.0131 | 13.2969 | -3.4595e-05 | 0.012132 | 0.19825 | 0% | 0% | 80 | 23.1431
Heavy Duty Trucks | Diesel | Rigid 26 - 28 t | Euro IV | EGR | EC |  | 0.04 | 0 | 12 | 86 | 0.0001614 | 0.072325 | 3.4374 | 8.175 | -2.2697e-05 | 0.0070343 | 0.1045 | 0% | 0% | 80 | 19.8446
Heavy Duty Trucks | Diesel | Rigid 26 - 28 t | Euro IV | EGR | EC |  | 0.04 | 0.5 | 12 | 83 | -5.1605e-05 | 0.25223 | 9.2424 | 11.8403 | -3.4511e-05 | 0.012949 | 0.22209 | 0% | 0% | 80 | 28.1907
Heavy Duty Trucks | Diesel | Rigid 26 - 28 t | Euro IV | EGR | EC |  | 0.04 | 1 | 12 | 66 | -0.00073121 | 0.34279 | 10.6534 | 9.2924 | -4.076e-05 | 0.012263 | 0.20523 | 0% | 0% | 66 | 36.1206
Heavy Duty Trucks | Diesel | Rigid 26 - 28 t | Euro IV | EGR | EC |  | 0.06 | 0 | 12 | 86 | 0.012211 | 1.184 | 6.6209 | -23.7115 | 0.00033554 | 0.061825 | -0.15314 | 0% | 0% | 80 | 25.8196
Heavy Duty Trucks | Diesel | Rigid 26 - 28 t | Euro IV | EGR | EC |  | 0.06 | 0.5 | 12 | 64 | 0.19614 | 5.9606 | 8.0622 | -3.0568 | 0.0055193 | 0.15346 | -0.22079 | 0% | 0% | 64 | 37.0374
Heavy Duty Trucks | Diesel | Rigid 26 - 28 t | Euro IV | EGR | EC |  | 0.06 | 1 | 12 | 49 | -0.16981 | 8.6487 | 2.9916 | 1.2111 | -0.0035613 | 0.18888 | -0.31136 | 0% | 0% | 49 | 48.5212
Heavy Duty Trucks | Diesel | Rigid 26 - 28 t | Euro IV | EGR | CH4 | Urban Peak |  |  | 10 | 130 | 0 | 0 | 175 | 0 | 0 | 0 | 1000 | 97% | 0% | 80 | 0.00525
Heavy Duty Trucks | Diesel | Rigid 26 - 28 t | Euro IV | EGR | CH4 | Urban Off Peak |  |  | 10 | 130 | 0 | 0 | 175 | 0 | 0 | 0 | 1000 | 97% | 0% | 80 | 0.00525
Heavy Duty Trucks | Diesel | Rigid 26 - 28 t | Euro IV | EGR | CH4 | Rural |  |  | 10 | 130 | 0 | 0 | 80 | 0 | 0 | 0 | 1000 | 93% | 0% | 80 | 0.0056
Heavy Duty Trucks | Diesel | Rigid 26 - 28 t | Euro IV | EGR | CH4 | Highway |  |  | 10 | 130 | 0 | 0 | 70 | 0 | 0 | 0 | 1000 | 94% | 0% | 80 | 0.0042
Heavy Duty Trucks | Diesel | Rigid 26 - 28 t | Euro IV | EGR | NH3 | Urban Peak |  |  | 10 | 130 | 0 | 0 | 0.0029 | 0 | 0 | 0 | 1 | 0% | 0% | 80 | 0.0029
Heavy Duty Trucks | Diesel | Rigid 26 - 28 t | Euro IV | EGR | NH3 | Urban Off Peak |  |  | 10 | 130 | 0 | 0 | 0.0029 | 0 | 0 | 0 | 1 | 0% | 0% | 80 | 0.0029
Heavy Duty Trucks | Diesel | Rigid 26 - 28 t | Euro IV | EGR | NH3 | Rural |  |  | 10 | 130 | 0 | 0 | 0.0029 | 0 | 0 | 0 | 1 | 0% | 0% | 80 | 0.0029
Heavy Duty Trucks | Diesel | Rigid 26 - 28 t | Euro IV | EGR | NH3 | Highway |  |  | 10 | 130 | 0 | 0 | 0.0029 | 0 | 0 | 0 | 1 | 0% | 0% | 80 | 0.0029
Heavy Duty Trucks | Diesel | Rigid 26 - 28 t | Euro IV | EGR | N2O | Urban Peak |  |  | 10 | 130 | 0 | 0 | 0.0112 | 0 | 0 | 0 | 1 | 0% | 0% | 80 | 0.0112
Heavy Duty Trucks | Diesel | Rigid 26 - 28 t | Euro IV | EGR | N2O | Urban Off Peak |  |  | 10 | 130 | 0 | 0 | 0.0112 | 0 | 0 | 0 | 1 | 0% | 0% | 80 | 0.0112
Heavy Duty Trucks | Diesel | Rigid 26 - 28 t | Euro IV | EGR | N2O | Rural |  |  | 10 | 130 | 0 | 0 | 0.0138 | 0 | 0 | 0 | 1 | 0% | 0% | 80 | 0.0138
Heavy Duty Trucks | Diesel | Rigid 26 - 28 t | Euro IV | EGR | N2O | Highway |  |  | 10 | 130 | 0 | 0 | 0.0114 | 0 | 0 | 0 | 1 | 0% | 0% | 80 | 0.0114
Heavy Duty Trucks | Diesel | Rigid 26 - 28 t | Euro IV | EGR | SPN23 | Urban Peak | -0.06 | 0 | 12 | 86 | 0.00011129 | -0.029299 | 3.8141 | -14.2571 | 0.0014362 | -0.0026735 | 0.16207 | -1.3194e+13 | 0% | 80 | 2.893e+12
Heavy Duty Trucks | Diesel | Rigid 26 - 28 t | Euro IV | EGR | SPN23 | Urban Peak | -0.06 | 0.5 | 12 | 84 | -0.0022941 | 0.067151 | 10.7856 | -6.2228 | 0.004429 | 0.029503 | 0.7087 | -1.3194e+13 | 0% | 80 | 586943186582.403
Heavy Duty Trucks | Diesel | Rigid 26 - 28 t | Euro IV | EGR | SPN23 | Urban Peak | -0.06 | 1 | 12 | 86 | 0.00014044 | -0.035731 | 4.0057 | -17.8002 | 0.0014749 | -0.0053229 | 0.20816 | -1.3194e+13 | 0% | 80 | 2.6089e+12
Heavy Duty Trucks | Diesel | Rigid 26 - 28 t | Euro IV | EGR | SPN23 | Urban Peak | -0.04 | 0 | 12 | 86 | 0.0011857 | -0.30726 | 22.1658 | 91.901 | 0.00095113 | 0.089711 | 1.5878 | -1.3194e+13 | 0% | 80 | 5.6163e+12
Heavy Duty Trucks | Diesel | Rigid 26 - 28 t | Euro IV | EGR | SPN23 | Urban Peak | -0.04 | 0.5 | 12 | 86 | 0.00094469 | -0.22706 | 14.9653 | 35.9216 | 0.00067128 | 0.040866 | 1.08 | -1.3194e+13 | 0% | 80 | 5.0297e+12
Heavy Duty Trucks | Diesel | Rigid 26 - 28 t | Euro IV | EGR | SPN23 | Urban Peak | -0.04 | 1 | 12 | 82 | -0.0022279 | 0.26062 | -4.7928 | 47.3909 | 0.0015371 | -0.03835 | 0.45191 | -1.3194e+13 | 0% | 80 | 4.3686e+12
Heavy Duty Trucks | Diesel | Rigid 26 - 28 t | Euro IV | EGR | SPN23 | Urban Peak | -0.02 | 0 | 12 | 86 | 2.0339e-05 | 0.085339 | 3.688 | 0.03702 | 0.00041405 | 0.021966 | 0.040101 | -1.3194e+13 | 0% | 80 | 3.1583e+13
Heavy Duty Trucks | Diesel | Rigid 26 - 28 t | Euro IV | EGR | SPN23 | Urban Peak | -0.02 | 0.5 | 12 | 86 | 3.8942e-05 | -0.020911 | 1.6689 | -12.6584 | -7.2324e-05 | 0.0070348 | -0.04641 | -1.3194e+13 | 0% | 80 | 2.1449e+13
Heavy Duty Trucks | Diesel | Rigid 26 - 28 t | Euro IV | EGR | SPN23 | Urban Peak | -0.02 | 1 | 12 | 86 | 3.8326e-05 | -0.01627 | 1.2089 | -7.4281 | -4.117e-05 | 0.0039647 | -0.014266 | -1.3194e+13 | 0% | 80 | 1.9986e+13
Heavy Duty Trucks | Diesel | Rigid 26 - 28 t | Euro IV | EGR | SPN23 | Urban Peak | 0 | 0 | 12 | 86 | 1.3609e-05 | 0.014642 | 1.2579 | 5.5874 | -1.5427e-05 | 0.0049642 | 0.051521 | -1.3194e+13 | 0% | 80 | 9.7509e+13
Heavy Duty Trucks | Diesel | Rigid 26 - 28 t | Euro IV | EGR | SPN23 | Urban Peak | 0 | 0.5 | 12 | 86 | -0.0002091 | 0.041007 | 3.7674 | 12.3851 | -4.76e-05 | 0.010485 | 0.13925 | -1.3194e+13 | 0% | 80 | 1.1491e+14
Heavy Duty Trucks | Diesel | Rigid 26 - 28 t | Euro IV | EGR | SPN23 | Urban Peak | 0 | 1 | 12 | 86 | 0.00093246 | 0.23443 | 5.6363 | 8.9847 | 0.00022529 | 0.018443 | 0.14515 | -1.3194e+13 | 0% | 80 | 1.3127e+14
Heavy Duty Trucks | Diesel | Rigid 26 - 28 t | Euro IV | EGR | SPN23 | Urban Peak | 0.02 | 0 | 12 | 86 | 0.00015886 | 0.075247 | 4.3957 | 14.0769 | -4.0099e-05 | 0.012145 | 0.15571 | -1.3194e+13 | 0% | 80 | 1.7591e+14
Heavy Duty Trucks | Diesel | Rigid 26 - 28 t | Euro IV | EGR | SPN23 | Urban Peak | 0.02 | 0.5 | 12 | 86 | 5.6585e-05 | 0.10143 | 4.8696 | 10.791 | -2.8721e-05 | 0.0096522 | 0.14168 | -1.3194e+13 | 0% | 80 | 2.4364e+14
Heavy Duty Trucks | Diesel | Rigid 26 - 28 t | Euro IV | EGR | SPN23 | Urban Peak | 0.02 | 1 | 12 | 86 | -0.00016937 | 0.18537 | 8.0131 | 13.2969 | -3.4595e-05 | 0.012132 | 0.19825 | -1.3194e+13 | 0% | 80 | 3.0534e+14
Heavy Duty Trucks | Diesel | Rigid 26 - 28 t | Euro IV | EGR | SPN23 | Urban Peak | 0.04 | 0 | 12 | 86 | 0.0001614 | 0.072325 | 3.4374 | 8.175 | -2.2697e-05 | 0.0070343 | 0.1045 | -1.3194e+13 | 0% | 80 | 2.6182e+14
Heavy Duty Trucks | Diesel | Rigid 26 - 28 t | Euro IV | EGR | SPN23 | Urban Peak | 0.04 | 0.5 | 12 | 83 | -5.1605e-05 | 0.25223 | 9.2424 | 11.8403 | -3.4511e-05 | 0.012949 | 0.22209 | -1.3194e+13 | 0% | 80 | 3.7194e+14
Heavy Duty Trucks | Diesel | Rigid 26 - 28 t | Euro IV | EGR | SPN23 | Urban Peak | 0.04 | 1 | 12 | 66 | -0.00073121 | 0.34279 | 10.6534 | 9.2924 | -4.076e-05 | 0.012263 | 0.20523 | -1.3194e+13 | 0% | 66 | 4.7657e+14
Heavy Duty Trucks | Diesel | Rigid 26 - 28 t | Euro IV | EGR | SPN23 | Urban Peak | 0.06 | 0 | 12 | 86 | 0.012211 | 1.184 | 6.6209 | -23.7115 | 0.00033554 | 0.061825 | -0.15314 | -1.3194e+13 | 0% | 80 | 3.4066e+14
Heavy Duty Trucks | Diesel | Rigid 26 - 28 t | Euro IV | EGR | SPN23 | Urban Peak | 0.06 | 0.5 | 12 | 64 | 0.19614 | 5.9606 | 8.0622 | -3.0568 | 0.0055193 | 0.15346 | -0.22079 | -1.3194e+13 | 0% | 64 | 488660412770111
Heavy Duty Trucks | Diesel | Rigid 26 - 28 t | Euro IV | EGR | SPN23 | Urban Peak | 0.06 | 1 | 12 | 49 | -0.16981 | 8.6487 | 2.9916 | 1.2111 | -0.0035613 | 0.18888 | -0.31136 | -1.3194e+13 | 0% | 49 | 6.4017e+14
Heavy Duty Trucks | Diesel | Rigid 26 - 28 t | Euro IV | EGR | SPN23 | Urban Off Peak | -0.06 | 0 | 12 | 86 | 0.00011129 | -0.029299 | 3.8141 | -14.2571 | 0.0014362 | -0.0026735 | 0.16207 | -1.3194e+13 | 0% | 80 | 2.893e+12
Heavy Duty Trucks | Diesel | Rigid 26 - 28 t | Euro IV | EGR | SPN23 | Urban Off Peak | -0.06 | 0.5 | 12 | 84 | -0.0022941 | 0.067151 | 10.7856 | -6.2228 | 0.004429 | 0.029503 | 0.7087 | -1.3194e+13 | 0% | 80 | 586943186582.403
Heavy Duty Trucks | Diesel | Rigid 26 - 28 t | Euro IV | EGR | SPN23 | Urban Off Peak | -0.06 | 1 | 12 | 86 | 0.00014044 | -0.035731 | 4.0057 | -17.8002 | 0.0014749 | -0.0053229 | 0.20816 | -1.3194e+13 | 0% | 80 | 2.6089e+12
Heavy Duty Trucks | Diesel | Rigid 26 - 28 t | Euro IV | EGR | SPN23 | Urban Off Peak | -0.04 | 0 | 12 | 86 | 0.0011857 | -0.30726 | 22.1658 | 91.901 | 0.00095113 | 0.089711 | 1.5878 | -1.3194e+13 | 0% | 80 | 5.6163e+12
Heavy Duty Trucks | Diesel | Rigid 26 - 28 t | Euro IV | EGR | SPN23 | Urban Off Peak | -0.04 | 0.5 | 12 | 86 | 0.00094469 | -0.22706 | 14.9653 | 35.9216 | 0.00067128 | 0.040866 | 1.08 | -1.3194e+13 | 0% | 80 | 5.0297e+12
Heavy Duty Trucks | Diesel | Rigid 26 - 28 t | Euro IV | EGR | SPN23 | Urban Off Peak | -0.04 | 1 | 12 | 82 | -0.0022279 | 0.26062 | -4.7928 | 47.3909 | 0.0015371 | -0.03835 | 0.45191 | -1.3194e+13 | 0% | 80 | 4.3686e+12
Heavy Duty Trucks | Diesel | Rigid 26 - 28 t | Euro IV | EGR | SPN23 | Urban Off Peak | -0.02 | 0 | 12 | 86 | 2.0339e-05 | 0.085339 | 3.688 | 0.03702 | 0.00041405 | 0.021966 | 0.040101 | -1.3194e+13 | 0% | 80 | 3.1583e+13
Heavy Duty Trucks | Diesel | Rigid 26 - 28 t | Euro IV | EGR | SPN23 | Urban Off Peak | -0.02 | 0.5 | 12 | 86 | 3.8942e-05 | -0.020911 | 1.6689 | -12.6584 | -7.2324e-05 | 0.0070348 | -0.04641 | -1.3194e+13 | 0% | 80 | 2.1449e+13
Heavy Duty Trucks | Diesel | Rigid 26 - 28 t | Euro IV | EGR | SPN23 | Urban Off Peak | -0.02 | 1 | 12 | 86 | 3.8326e-05 | -0.01627 | 1.2089 | -7.4281 | -4.117e-05 | 0.0039647 | -0.014266 | -1.3194e+13 | 0% | 80 | 1.9986e+13
Heavy Duty Trucks | Diesel | Rigid 26 - 28 t | Euro IV | EGR | SPN23 | Urban Off Peak | 0 | 0 | 12 | 86 | 1.3609e-05 | 0.014642 | 1.2579 | 5.5874 | -1.5427e-05 | 0.0049642 | 0.051521 | -1.3194e+13 | 0% | 80 | 9.7509e+13
Heavy Duty Trucks | Diesel | Rigid 26 - 28 t | Euro IV | EGR | SPN23 | Urban Off Peak | 0 | 0.5 | 12 | 86 | -0.0002091 | 0.041007 | 3.7674 | 12.3851 | -4.76e-05 | 0.010485 | 0.13925 | -1.3194e+13 | 0% | 80 | 1.1491e+14
Heavy Duty Trucks | Diesel | Rigid 26 - 28 t | Euro IV | EGR | SPN23 | Urban Off Peak | 0 | 1 | 12 | 86 | 0.00093246 | 0.23443 | 5.6363 | 8.9847 | 0.00022529 | 0.018443 | 0.14515 | -1.3194e+13 | 0% | 80 | 1.3127e+14
Heavy Duty Trucks | Diesel | Rigid 26 - 28 t | Euro IV | EGR | SPN23 | Urban Off Peak | 0.02 | 0 | 12 | 86 | 0.00015886 | 0.075247 | 4.3957 | 14.0769 | -4.0099e-05 | 0.012145 | 0.15571 | -1.3194e+13 | 0% | 80 | 1.7591e+14
Heavy Duty Trucks | Diesel | Rigid 26 - 28 t | Euro IV | EGR | SPN23 | Urban Off Peak | 0.02 | 0.5 | 12 | 86 | 5.6585e-05 | 0.10143 | 4.8696 | 10.791 | -2.8721e-05 | 0.0096522 | 0.14168 | -1.3194e+13 | 0% | 80 | 2.4364e+14
Heavy Duty Trucks | Diesel | Rigid 26 - 28 t | Euro IV | EGR | SPN23 | Urban Off Peak | 0.02 | 1 | 12 | 86 | -0.00016937 | 0.18537 | 8.0131 | 13.2969 | -3.4595e-05 | 0.012132 | 0.19825 | -1.3194e+13 | 0% | 80 | 3.0534e+14
Heavy Duty Trucks | Diesel | Rigid 26 - 28 t | Euro IV | EGR | SPN23 | Urban Off Peak | 0.04 | 0 | 12 | 86 | 0.0001614 | 0.072325 | 3.4374 | 8.175 | -2.2697e-05 | 0.0070343 | 0.1045 | -1.3194e+13 | 0% | 80 | 2.6182e+14
Heavy Duty Trucks | Diesel | Rigid 26 - 28 t | Euro IV | EGR | SPN23 | Urban Off Peak | 0.04 | 0.5 | 12 | 83 | -5.1605e-05 | 0.25223 | 9.2424 | 11.8403 | -3.4511e-05 | 0.012949 | 0.22209 | -1.3194e+13 | 0% | 80 | 3.7194e+14
Heavy Duty Trucks | Diesel | Rigid 26 - 28 t | Euro IV | EGR | SPN23 | Urban Off Peak | 0.04 | 1 | 12 | 66 | -0.00073121 | 0.34279 | 10.6534 | 9.2924 | -4.076e-05 | 0.012263 | 0.20523 | -1.3194e+13 | 0% | 66 | 4.7657e+14
Heavy Duty Trucks | Diesel | Rigid 26 - 28 t | Euro IV | EGR | SPN23 | Urban Off Peak | 0.06 | 0 | 12 | 86 | 0.012211 | 1.184 | 6.6209 | -23.7115 | 0.00033554 | 0.061825 | -0.15314 | -1.3194e+13 | 0% | 80 | 3.4066e+14
Heavy Duty Trucks | Diesel | Rigid 26 - 28 t | Euro IV | EGR | SPN23 | Urban Off Peak | 0.06 | 0.5 | 12 | 64 | 0.19614 | 5.9606 | 8.0622 | -3.0568 | 0.0055193 | 0.15346 | -0.22079 | -1.3194e+13 | 0% | 64 | 488660412770111
Heavy Duty Trucks | Diesel | Rigid 26 - 28 t | Euro IV | EGR | SPN23 | Urban Off Peak | 0.06 | 1 | 12 | 49 | -0.16981 | 8.6487 | 2.9916 | 1.2111 | -0.0035613 | 0.18888 | -0.31136 | -1.3194e+13 | 0% | 49 | 6.4017e+14
Heavy Duty Trucks | Diesel | Rigid 26 - 28 t | Euro IV | EGR | SPN23 | Rural | -0.06 | 0 | 12 | 86 | 0.00011129 | -0.029299 | 3.8141 | -14.2571 | 0.0014362 | -0.0026735 | 0.16207 | -6.7527e+12 | 0% | 80 | 1.4807e+12
Heavy Duty Trucks | Diesel | Rigid 26 - 28 t | Euro IV | EGR | SPN23 | Rural | -0.06 | 0.5 | 12 | 84 | -0.0022941 | 0.067151 | 10.7856 | -6.2228 | 0.004429 | 0.029503 | 0.7087 | -6.7527e+12 | 0% | 80 | 300404779851.3327
Heavy Duty Trucks | Diesel | Rigid 26 - 28 t | Euro IV | EGR | SPN23 | Rural | -0.06 | 1 | 12 | 86 | 0.00014044 | -0.035731 | 4.0057 | -17.8002 | 0.0014749 | -0.0053229 | 0.20816 | -6.7527e+12 | 0% | 80 | 1.3353e+12
Heavy Duty Trucks | Diesel | Rigid 26 - 28 t | Euro IV | EGR | SPN23 | Rural | -0.04 | 0 | 12 | 86 | 0.0011857 | -0.30726 | 22.1658 | 91.901 | 0.00095113 | 0.089711 | 1.5878 | -6.7527e+12 | 0% | 80 | 2.8745e+12
Heavy Duty Trucks | Diesel | Rigid 26 - 28 t | Euro IV | EGR | SPN23 | Rural | -0.04 | 0.5 | 12 | 86 | 0.00094469 | -0.22706 | 14.9653 | 35.9216 | 0.00067128 | 0.040866 | 1.08 | -6.7527e+12 | 0% | 80 | 2.5743e+12
Heavy Duty Trucks | Diesel | Rigid 26 - 28 t | Euro IV | EGR | SPN23 | Rural | -0.04 | 1 | 12 | 82 | -0.0022279 | 0.26062 | -4.7928 | 47.3909 | 0.0015371 | -0.03835 | 0.45191 | -6.7527e+12 | 0% | 80 | 2.2359e+12
Heavy Duty Trucks | Diesel | Rigid 26 - 28 t | Euro IV | EGR | SPN23 | Rural | -0.02 | 0 | 12 | 86 | 2.0339e-05 | 0.085339 | 3.688 | 0.03702 | 0.00041405 | 0.021966 | 0.040101 | -6.7527e+12 | 0% | 80 | 1.6164e+13
Heavy Duty Trucks | Diesel | Rigid 26 - 28 t | Euro IV | EGR | SPN23 | Rural | -0.02 | 0.5 | 12 | 86 | 3.8942e-05 | -0.020911 | 1.6689 | -12.6584 | -7.2324e-05 | 0.0070348 | -0.04641 | -6.7527e+12 | 0% | 80 | 1.0978e+13
Heavy Duty Trucks | Diesel | Rigid 26 - 28 t | Euro IV | EGR | SPN23 | Rural | -0.02 | 1 | 12 | 86 | 3.8326e-05 | -0.01627 | 1.2089 | -7.4281 | -4.117e-05 | 0.0039647 | -0.014266 | -6.7527e+12 | 0% | 80 | 1.0229e+13
Heavy Duty Trucks | Diesel | Rigid 26 - 28 t | Euro IV | EGR | SPN23 | Rural | 0 | 0 | 12 | 86 | 1.3609e-05 | 0.014642 | 1.2579 | 5.5874 | -1.5427e-05 | 0.0049642 | 0.051521 | -6.7527e+12 | 0% | 80 | 4.9906e+13
Heavy Duty Trucks | Diesel | Rigid 26 - 28 t | Euro IV | EGR | SPN23 | Rural | 0 | 0.5 | 12 | 86 | -0.0002091 | 0.041007 | 3.7674 | 12.3851 | -4.76e-05 | 0.010485 | 0.13925 | -6.7527e+12 | 0% | 80 | 5.881e+13
Heavy Duty Trucks | Diesel | Rigid 26 - 28 t | Euro IV | EGR | SPN23 | Rural | 0 | 1 | 12 | 86 | 0.00093246 | 0.23443 | 5.6363 | 8.9847 | 0.00022529 | 0.018443 | 0.14515 | -6.7527e+12 | 0% | 80 | 6.7187e+13
Heavy Duty Trucks | Diesel | Rigid 26 - 28 t | Euro IV | EGR | SPN23 | Rural | 0.02 | 0 | 12 | 86 | 0.00015886 | 0.075247 | 4.3957 | 14.0769 | -4.0099e-05 | 0.012145 | 0.15571 | -6.7527e+12 | 0% | 80 | 9.0031e+13
Heavy Duty Trucks | Diesel | Rigid 26 - 28 t | Euro IV | EGR | SPN23 | Rural | 0.02 | 0.5 | 12 | 86 | 5.6585e-05 | 0.10143 | 4.8696 | 10.791 | -2.8721e-05 | 0.0096522 | 0.14168 | -6.7527e+12 | 0% | 80 | 1.247e+14
Heavy Duty Trucks | Diesel | Rigid 26 - 28 t | Euro IV | EGR | SPN23 | Rural | 0.02 | 1 | 12 | 86 | -0.00016937 | 0.18537 | 8.0131 | 13.2969 | -3.4595e-05 | 0.012132 | 0.19825 | -6.7527e+12 | 0% | 80 | 1.5628e+14
Heavy Duty Trucks | Diesel | Rigid 26 - 28 t | Euro IV | EGR | SPN23 | Rural | 0.04 | 0 | 12 | 86 | 0.0001614 | 0.072325 | 3.4374 | 8.175 | -2.2697e-05 | 0.0070343 | 0.1045 | -6.7527e+12 | 0% | 80 | 1.34e+14
Heavy Duty Trucks | Diesel | Rigid 26 - 28 t | Euro IV | EGR | SPN23 | Rural | 0.04 | 0.5 | 12 | 83 | -5.1605e-05 | 0.25223 | 9.2424 | 11.8403 | -3.4511e-05 | 0.012949 | 0.22209 | -6.7527e+12 | 0% | 80 | 1.9036e+14
Heavy Duty Trucks | Diesel | Rigid 26 - 28 t | Euro IV | EGR | SPN23 | Rural | 0.04 | 1 | 12 | 66 | -0.00073121 | 0.34279 | 10.6534 | 9.2924 | -4.076e-05 | 0.012263 | 0.20523 | -6.7527e+12 | 0% | 66 | 243911924400797
Heavy Duty Trucks | Diesel | Rigid 26 - 28 t | Euro IV | EGR | SPN23 | Rural | 0.06 | 0 | 12 | 86 | 0.012211 | 1.184 | 6.6209 | -23.7115 | 0.00033554 | 0.061825 | -0.15314 | -6.7527e+12 | 0% | 80 | 1.7435e+14
Heavy Duty Trucks | Diesel | Rigid 26 - 28 t | Euro IV | EGR | SPN23 | Rural | 0.06 | 0.5 | 12 | 64 | 0.19614 | 5.9606 | 8.0622 | -3.0568 | 0.0055193 | 0.15346 | -0.22079 | -6.7527e+12 | 0% | 64 | 2.501e+14
Heavy Duty Trucks | Diesel | Rigid 26 - 28 t | Euro IV | EGR | SPN23 | Rural | 0.06 | 1 | 12 | 49 | -0.16981 | 8.6487 | 2.9916 | 1.2111 | -0.0035613 | 0.18888 | -0.31136 | -6.7527e+12 | 0% | 49 | 3.2765e+14
Heavy Duty Trucks | Diesel | Rigid 26 - 28 t | Euro IV | EGR | SPN23 | Highway | -0.06 | 0 | 12 | 86 | 0.00011129 | -0.029299 | 3.8141 | -14.2571 | 0.0014362 | -0.0026735 | 0.16207 | -7.5405e+12 | 0% | 80 | 1.6534e+12
Heavy Duty Trucks | Diesel | Rigid 26 - 28 t | Euro IV | EGR | SPN23 | Highway | -0.06 | 0.5 | 12 | 84 | -0.0022941 | 0.067151 | 10.7856 | -6.2228 | 0.004429 | 0.029503 | 0.7087 | -7.5405e+12 | 0% | 80 | 335449533773.1746
Heavy Duty Trucks | Diesel | Rigid 26 - 28 t | Euro IV | EGR | SPN23 | Highway | -0.06 | 1 | 12 | 86 | 0.00014044 | -0.035731 | 4.0057 | -17.8002 | 0.0014749 | -0.0053229 | 0.20816 | -7.5405e+12 | 0% | 80 | 1.491e+12
Heavy Duty Trucks | Diesel | Rigid 26 - 28 t | Euro IV | EGR | SPN23 | Highway | -0.04 | 0 | 12 | 86 | 0.0011857 | -0.30726 | 22.1658 | 91.901 | 0.00095113 | 0.089711 | 1.5878 | -7.5405e+12 | 0% | 80 | 3.2098e+12
Heavy Duty Trucks | Diesel | Rigid 26 - 28 t | Euro IV | EGR | SPN23 | Highway | -0.04 | 0.5 | 12 | 86 | 0.00094469 | -0.22706 | 14.9653 | 35.9216 | 0.00067128 | 0.040866 | 1.08 | -7.5405e+12 | 0% | 80 | 2.8746e+12
Heavy Duty Trucks | Diesel | Rigid 26 - 28 t | Euro IV | EGR | SPN23 | Highway | -0.04 | 1 | 12 | 82 | -0.0022279 | 0.26062 | -4.7928 | 47.3909 | 0.0015371 | -0.03835 | 0.45191 | -7.5405e+12 | 0% | 80 | 2.4968e+12
Heavy Duty Trucks | Diesel | Rigid 26 - 28 t | Euro IV | EGR | SPN23 | Highway | -0.02 | 0 | 12 | 86 | 2.0339e-05 | 0.085339 | 3.688 | 0.03702 | 0.00041405 | 0.021966 | 0.040101 | -7.5405e+12 | 0% | 80 | 1.805e+13
Heavy Duty Trucks | Diesel | Rigid 26 - 28 t | Euro IV | EGR | SPN23 | Highway | -0.02 | 0.5 | 12 | 86 | 3.8942e-05 | -0.020911 | 1.6689 | -12.6584 | -7.2324e-05 | 0.0070348 | -0.04641 | -7.5405e+12 | 0% | 80 | 1.2258e+13
Heavy Duty Trucks | Diesel | Rigid 26 - 28 t | Euro IV | EGR | SPN23 | Highway | -0.02 | 1 | 12 | 86 | 3.8326e-05 | -0.01627 | 1.2089 | -7.4281 | -4.117e-05 | 0.0039647 | -0.014266 | -7.5405e+12 | 0% | 80 | 1.1422e+13
Heavy Duty Trucks | Diesel | Rigid 26 - 28 t | Euro IV | EGR | SPN23 | Highway | 0 | 0 | 12 | 86 | 1.3609e-05 | 0.014642 | 1.2579 | 5.5874 | -1.5427e-05 | 0.0049642 | 0.051521 | -7.5405e+12 | 0% | 80 | 5.5728e+13
Heavy Duty Trucks | Diesel | Rigid 26 - 28 t | Euro IV | EGR | SPN23 | Highway | 0 | 0.5 | 12 | 86 | -0.0002091 | 0.041007 | 3.7674 | 12.3851 | -4.76e-05 | 0.010485 | 0.13925 | -7.5405e+12 | 0% | 80 | 6.5671e+13
Heavy Duty Trucks | Diesel | Rigid 26 - 28 t | Euro IV | EGR | SPN23 | Highway | 0 | 1 | 12 | 86 | 0.00093246 | 0.23443 | 5.6363 | 8.9847 | 0.00022529 | 0.018443 | 0.14515 | -7.5405e+12 | 0% | 80 | 7.5025e+13
Heavy Duty Trucks | Diesel | Rigid 26 - 28 t | Euro IV | EGR | SPN23 | Highway | 0.02 | 0 | 12 | 86 | 0.00015886 | 0.075247 | 4.3957 | 14.0769 | -4.0099e-05 | 0.012145 | 0.15571 | -7.5405e+12 | 0% | 80 | 1.0053e+14
Heavy Duty Trucks | Diesel | Rigid 26 - 28 t | Euro IV | EGR | SPN23 | Highway | 0.02 | 0.5 | 12 | 86 | 5.6585e-05 | 0.10143 | 4.8696 | 10.791 | -2.8721e-05 | 0.0096522 | 0.14168 | -7.5405e+12 | 0% | 80 | 1.3924e+14
Heavy Duty Trucks | Diesel | Rigid 26 - 28 t | Euro IV | EGR | SPN23 | Highway | 0.02 | 1 | 12 | 86 | -0.00016937 | 0.18537 | 8.0131 | 13.2969 | -3.4595e-05 | 0.012132 | 0.19825 | -7.5405e+12 | 0% | 80 | 1.7451e+14
Heavy Duty Trucks | Diesel | Rigid 26 - 28 t | Euro IV | EGR | SPN23 | Highway | 0.04 | 0 | 12 | 86 | 0.0001614 | 0.072325 | 3.4374 | 8.175 | -2.2697e-05 | 0.0070343 | 0.1045 | -7.5405e+12 | 0% | 80 | 1.4964e+14
Heavy Duty Trucks | Diesel | Rigid 26 - 28 t | Euro IV | EGR | SPN23 | Highway | 0.04 | 0.5 | 12 | 83 | -5.1605e-05 | 0.25223 | 9.2424 | 11.8403 | -3.4511e-05 | 0.012949 | 0.22209 | -7.5405e+12 | 0% | 80 | 2.1257e+14
Heavy Duty Trucks | Diesel | Rigid 26 - 28 t | Euro IV | EGR | SPN23 | Highway | 0.04 | 1 | 12 | 66 | -0.00073121 | 0.34279 | 10.6534 | 9.2924 | -4.076e-05 | 0.012263 | 0.20523 | -7.5405e+12 | 0% | 66 | 2.7237e+14
Heavy Duty Trucks | Diesel | Rigid 26 - 28 t | Euro IV | EGR | SPN23 | Highway | 0.06 | 0 | 12 | 86 | 0.012211 | 1.184 | 6.6209 | -23.7115 | 0.00033554 | 0.061825 | -0.15314 | -7.5405e+12 | 0% | 80 | 1.9469e+14
Heavy Duty Trucks | Diesel | Rigid 26 - 28 t | Euro IV | EGR | SPN23 | Highway | 0.06 | 0.5 | 12 | 64 | 0.19614 | 5.9606 | 8.0622 | -3.0568 | 0.0055193 | 0.15346 | -0.22079 | -7.5405e+12 | 0% | 64 | 2.7928e+14
Heavy Duty Trucks | Diesel | Rigid 26 - 28 t | Euro IV | EGR | SPN23 | Highway | 0.06 | 1 | 12 | 49 | -0.16981 | 8.6487 | 2.9916 | 1.2111 | -0.0035613 | 0.18888 | -0.31136 | -7.5405e+12 | 0% | 49 | 3.6587e+14
Heavy Duty Trucks | Diesel | Rigid 26 - 28 t | Euro V | SCR | CO |  | -0.06 | 0 | 5 | 65 | 9.4339 | 384.0134 | -6423.2178 | 23247.5938 | 10.1161 | -135.9446 | 464.4565 | 49.48% | 0% | 65 | 0.86359 | Y
Heavy Duty Trucks | Diesel | Rigid 26 - 28 t | Euro V | SCR | CO |  | -0.06 | 0.5 | 5 | 65 | 9.4339 | 384.0134 | -6423.2178 | 23247.5938 | 10.1161 | -135.9446 | 464.4565 | 48.61% | 0% | 65 | 0.87844 | Y
Heavy Duty Trucks | Diesel | Rigid 26 - 28 t | Euro V | SCR | CO |  | -0.06 | 1 | 5 | 65 | 9.4339 | 384.0134 | -6423.2178 | 23247.5938 | 10.1161 | -135.9446 | 464.4565 | 47.11% | 0% | 65 | 0.90416 | Y
Heavy Duty Trucks | Diesel | Rigid 26 - 28 t | Euro V | SCR | CO |  | -0.04 | 0 | 5 | 80 | 9.4339 | 384.0134 | -6423.2178 | 23247.5938 | 10.1161 | -135.9446 | 464.4565 | 42.28% | 0% | 80 | 0.90267 | Y
Heavy Duty Trucks | Diesel | Rigid 26 - 28 t | Euro V | SCR | CO |  | -0.04 | 0.5 | 5 | 80 | 9.4339 | 384.0134 | -6423.2178 | 23247.5938 | 10.1161 | -135.9446 | 464.4565 | 39.26% | 0% | 80 | 0.94982 | Y
Heavy Duty Trucks | Diesel | Rigid 26 - 28 t | Euro V | SCR | CO |  | -0.04 | 1 | 5 | 75 | 9.4339 | 384.0134 | -6423.2178 | 23247.5938 | 10.1161 | -135.9446 | 464.4565 | 36.07% | 0% | 75 | 1.0266 | Y
Heavy Duty Trucks | Diesel | Rigid 26 - 28 t | Euro V | SCR | CO |  | -0.02 | 0 | 5 | 80 | 9.4339 | 384.0134 | -6423.2178 | 23247.5938 | 10.1161 | -135.9446 | 464.4565 | 30.4% | 0% | 80 | 1.0884 | Y
Heavy Duty Trucks | Diesel | Rigid 26 - 28 t | Euro V | SCR | CO |  | -0.02 | 0.5 | 5 | 80 | 9.4339 | 384.0134 | -6423.2178 | 23247.5938 | 10.1161 | -135.9446 | 464.4565 | 24.44% | 0% | 80 | 1.1816 | Y
Heavy Duty Trucks | Diesel | Rigid 26 - 28 t | Euro V | SCR | CO |  | -0.02 | 1 | 5 | 80 | 9.4339 | 384.0134 | -6423.2178 | 23247.5938 | 10.1161 | -135.9446 | 464.4565 | 18.37% | 0% | 80 | 1.2766 | Y
Heavy Duty Trucks | Diesel | Rigid 26 - 28 t | Euro V | SCR | CO |  | 0 | 0 | 5 | 80 | 9.4339 | 384.0134 | -6423.2178 | 23247.5938 | 10.1161 | -135.9446 | 464.4565 | 12.79% | 0% | 80 | 1.3638 | Y
Heavy Duty Trucks | Diesel | Rigid 26 - 28 t | Euro V | SCR | CO |  | 0 | 0.5 | 5 | 80 | 9.4339 | 384.0134 | -6423.2178 | 23247.5938 | 10.1161 | -135.9446 | 464.4565 | 0% | 0% | 80 | 1.5638 | Y
Heavy Duty Trucks | Diesel | Rigid 26 - 28 t | Euro V | SCR | CO |  | 0 | 1 | 5 | 80 | 9.4339 | 384.0134 | -6423.2178 | 23247.5938 | 10.1161 | -135.9446 | 464.4565 | -10.34% | 0% | 80 | 1.7256 | Y
Heavy Duty Trucks | Diesel | Rigid 26 - 28 t | Euro V | SCR | CO |  | 0.02 | 0 | 5 | 80 | 9.4339 | 384.0134 | -6423.2178 | 23247.5938 | 10.1161 | -135.9446 | 464.4565 | -10.92% | 0% | 80 | 1.7346 | Y
Heavy Duty Trucks | Diesel | Rigid 26 - 28 t | Euro V | SCR | CO |  | 0.02 | 0.5 | 5 | 80 | 9.4339 | 384.0134 | -6423.2178 | 23247.5938 | 10.1161 | -135.9446 | 464.4565 | -31.8% | 0% | 80 | 2.0611 | Y
Heavy Duty Trucks | Diesel | Rigid 26 - 28 t | Euro V | SCR | CO |  | 0.02 | 1 | 5 | 80 | 9.4339 | 384.0134 | -6423.2178 | 23247.5938 | 10.1161 | -135.9446 | 464.4565 | -47.76% | 0% | 80 | 2.3107 | Y
Heavy Duty Trucks | Diesel | Rigid 26 - 28 t | Euro V | SCR | CO |  | 0.04 | 0 | 5 | 80 | 9.4339 | 384.0134 | -6423.2178 | 23247.5938 | 10.1161 | -135.9446 | 464.4565 | -34.77% | 0% | 80 | 2.1075 | Y
Heavy Duty Trucks | Diesel | Rigid 26 - 28 t | Euro V | SCR | CO |  | 0.04 | 0.5 | 5 | 80 | 9.4339 | 384.0134 | -6423.2178 | 23247.5938 | 10.1161 | -135.9446 | 464.4565 | -56.08% | 0% | 80 | 2.4408 | Y
Heavy Duty Trucks | Diesel | Rigid 26 - 28 t | Euro V | SCR | CO |  | 0.04 | 1 | 5 | 60 | 9.4339 | 384.0134 | -6423.2178 | 23247.5938 | 10.1161 | -135.9446 | 464.4565 | -68.28% | 0% | 60 | 2.9858 | Y
Heavy Duty Trucks | Diesel | Rigid 26 - 28 t | Euro V | SCR | CO |  | 0.06 | 0 | 5 | 80 | 9.4339 | 384.0134 | -6423.2178 | 23247.5938 | 10.1161 | -135.9446 | 464.4565 | -52.83% | 0% | 80 | 2.3899 | Y
Heavy Duty Trucks | Diesel | Rigid 26 - 28 t | Euro V | SCR | CO |  | 0.06 | 0.5 | 5 | 65 | 9.4339 | 384.0134 | -6423.2178 | 23247.5938 | 10.1161 | -135.9446 | 464.4565 | -73.06% | 0% | 65 | 2.9585 | Y
Heavy Duty Trucks | Diesel | Rigid 26 - 28 t | Euro V | SCR | CO |  | 0.06 | 1 | 5 | 45 | 9.4339 | 384.0134 | -6423.2178 | 23247.5938 | 10.1161 | -135.9446 | 464.4565 | -155% | 0% | 45 | 5.2396 | Y
Heavy Duty Trucks | Diesel | Rigid 26 - 28 t | Euro V | SCR | NOx |  | -0.06 | 0 | 5 | 75 | 0.0017351 | -0.22549 | 7.9375 | 93.9407 | 0 | 0 | 1 | 32.13% | 0% | 75 | 1.3836 | Y
Heavy Duty Trucks | Diesel | Rigid 26 - 28 t | Euro V | SCR | NOx |  | -0.06 | 0.5 | 5 | 80 | 0.0017351 | -0.22549 | 7.9375 | 93.9407 | 0 | 0 | 1 | 34.06% | 0% | 80 | 1.436 | Y
Heavy Duty Trucks | Diesel | Rigid 26 - 28 t | Euro V | SCR | NOx |  | -0.06 | 1 | 5 | 80 | 0.0017351 | -0.22549 | 7.9375 | 93.9407 | 0 | 0 | 1 | 35.78% | 0% | 80 | 1.3985 | Y
Heavy Duty Trucks | Diesel | Rigid 26 - 28 t | Euro V | SCR | NOx |  | -0.04 | 0 | 5 | 80 | 0.0017351 | -0.22549 | 7.9375 | 93.9407 | 0 | 0 | 1 | 22.78% | 0% | 80 | 1.6817 | Y
Heavy Duty Trucks | Diesel | Rigid 26 - 28 t | Euro V | SCR | NOx |  | -0.04 | 0.5 | 5 | 80 | 0.0017351 | -0.22549 | 7.9375 | 93.9407 | 0 | 0 | 1 | 24.14% | 0% | 80 | 1.652 | Y
Heavy Duty Trucks | Diesel | Rigid 26 - 28 t | Euro V | SCR | NOx |  | -0.04 | 1 | 5 | 80 | 0.0017351 | -0.22549 | 7.9375 | 93.9407 | 0 | 0 | 1 | 26.12% | 0% | 80 | 1.6089 | Y
Heavy Duty Trucks | Diesel | Rigid 26 - 28 t | Euro V | SCR | NOx |  | -0.02 | 0 | 5 | 80 | 0.0017351 | -0.22549 | 7.9375 | 93.9407 | 0 | 0 | 1 | 7.58% | 0% | 80 | 2.0127 | Y
Heavy Duty Trucks | Diesel | Rigid 26 - 28 t | Euro V | SCR | NOx |  | -0.02 | 0.5 | 5 | 80 | 0.0017351 | -0.22549 | 7.9375 | 93.9407 | 0 | 0 | 1 | 10.56% | 0% | 80 | 1.9478 | Y
Heavy Duty Trucks | Diesel | Rigid 26 - 28 t | Euro V | SCR | NOx |  | -0.02 | 1 | 5 | 80 | 0.0017351 | -0.22549 | 7.9375 | 93.9407 | 0 | 0 | 1 | 13.28% | 0% | 80 | 1.8886 | Y
Heavy Duty Trucks | Diesel | Rigid 26 - 28 t | Euro V | SCR | NOx |  | 0 | 0 | 5 | 80 | 0.0017351 | -0.22549 | 7.9375 | 93.9407 | 0 | 0 | 1 | -6.649% | 0% | 80 | 2.3225 | Y
Heavy Duty Trucks | Diesel | Rigid 26 - 28 t | Euro V | SCR | NOx |  | 0 | 0.5 | 5 | 80 | 0.0017351 | -0.22549 | 7.9375 | 93.9407 | 0 | 0 | 1 | 0% | 0% | 80 | 2.1777 | Y
Heavy Duty Trucks | Diesel | Rigid 26 - 28 t | Euro V | SCR | NOx |  | 0 | 1 | 5 | 80 | 0.0017351 | -0.22549 | 7.9375 | 93.9407 | 0 | 0 | 1 | 5.353% | 0% | 80 | 2.0612 | Y
Heavy Duty Trucks | Diesel | Rigid 26 - 28 t | Euro V | SCR | NOx |  | 0.02 | 0 | 5 | 80 | 0.0017351 | -0.22549 | 7.9375 | 93.9407 | 0 | 0 | 1 | -10.46% | 0% | 80 | 2.4056 | Y
Heavy Duty Trucks | Diesel | Rigid 26 - 28 t | Euro V | SCR | NOx |  | 0.02 | 0.5 | 5 | 80 | 0.0017351 | -0.22549 | 7.9375 | 93.9407 | 0 | 0 | 1 | -2.159% | 0% | 80 | 2.2248 | Y
Heavy Duty Trucks | Diesel | Rigid 26 - 28 t | Euro V | SCR | NOx |  | 0.02 | 1 | 5 | 80 | 0.0017351 | -0.22549 | 7.9375 | 93.9407 | 0 | 0 | 1 | 0.3916% | 0% | 80 | 2.1692 | Y
Heavy Duty Trucks | Diesel | Rigid 26 - 28 t | Euro V | SCR | NOx |  | 0.04 | 0 | 5 | 80 | 0.0017351 | -0.22549 | 7.9375 | 93.9407 | 0 | 0 | 1 | -13.42% | 0% | 80 | 2.4699 | Y
Heavy Duty Trucks | Diesel | Rigid 26 - 28 t | Euro V | SCR | NOx |  | 0.04 | 0.5 | 5 | 80 | 0.0017351 | -0.22549 | 7.9375 | 93.9407 | 0 | 0 | 1 | -7.499% | 0% | 80 | 2.3411 | Y
Heavy Duty Trucks | Diesel | Rigid 26 - 28 t | Euro V | SCR | NOx |  | 0.04 | 1 | 5 | 60 | 0.0017351 | -0.22549 | 7.9375 | 93.9407 | 0 | 0 | 1 | -8.3% | 0% | 60 | 2.4048 | Y
Heavy Duty Trucks | Diesel | Rigid 26 - 28 t | Euro V | SCR | NOx |  | 0.06 | 0 | 5 | 80 | 0.0017351 | -0.22549 | 7.9375 | 93.9407 | 0 | 0 | 1 | -16.14% | 0% | 80 | 2.5293 | Y
Heavy Duty Trucks | Diesel | Rigid 26 - 28 t | Euro V | SCR | NOx |  | 0.06 | 0.5 | 5 | 65 | 0.0017351 | -0.22549 | 7.9375 | 93.9407 | 0 | 0 | 1 | -13.65% | 0% | 65 | 2.3379 | Y
Heavy Duty Trucks | Diesel | Rigid 26 - 28 t | Euro V | SCR | NOx |  | 0.06 | 1 | 5 | 45 | 0.0017351 | -0.22549 | 7.9375 | 93.9407 | 0 | 0 | 1 | -15.22% | 0% | 45 | 3.9079 | Y
Heavy Duty Trucks | Diesel | Rigid 26 - 28 t | Euro V | SCR | VOC |  | -0.06 | 0 | 5 | 80 | 0.0138 | -1.6917 | 74.6886 | 723.4057 | -0.098757 | 3.2586 | 1761.8777 | 39.16% | 0% | 80 | 0.016062 | Y
Heavy Duty Trucks | Diesel | Rigid 26 - 28 t | Euro V | SCR | VOC |  | -0.06 | 0.5 | 5 | 80 | 0.0138 | -1.6917 | 74.6886 | 723.4057 | -0.098757 | 3.2586 | 1761.8777 | 39.19% | 0% | 80 | 0.016055 | Y
Heavy Duty Trucks | Diesel | Rigid 26 - 28 t | Euro V | SCR | VOC |  | -0.06 | 1 | 5 | 80 | 0.0138 | -1.6917 | 74.6886 | 723.4057 | -0.098757 | 3.2586 | 1761.8777 | 38.24% | 0% | 80 | 0.016305 | Y
Heavy Duty Trucks | Diesel | Rigid 26 - 28 t | Euro V | SCR | VOC |  | -0.04 | 0 | 5 | 80 | 0.0138 | -1.6917 | 74.6886 | 723.4057 | -0.098757 | 3.2586 | 1761.8777 | 33.87% | 0% | 80 | 0.017461 | Y
Heavy Duty Trucks | Diesel | Rigid 26 - 28 t | Euro V | SCR | VOC |  | -0.04 | 0.5 | 5 | 80 | 0.0138 | -1.6917 | 74.6886 | 723.4057 | -0.098757 | 3.2586 | 1761.8777 | 32.11% | 0% | 80 | 0.017924 | Y
Heavy Duty Trucks | Diesel | Rigid 26 - 28 t | Euro V | SCR | VOC |  | -0.04 | 1 | 5 | 80 | 0.0138 | -1.6917 | 74.6886 | 723.4057 | -0.098757 | 3.2586 | 1761.8777 | 29.84% | 0% | 80 | 0.018523 | Y
Heavy Duty Trucks | Diesel | Rigid 26 - 28 t | Euro V | SCR | VOC |  | -0.02 | 0 | 5 | 80 | 0.0138 | -1.6917 | 74.6886 | 723.4057 | -0.098757 | 3.2586 | 1761.8777 | 23.09% | 0% | 80 | 0.020307 | Y
Heavy Duty Trucks | Diesel | Rigid 26 - 28 t | Euro V | SCR | VOC |  | -0.02 | 0.5 | 5 | 80 | 0.0138 | -1.6917 | 74.6886 | 723.4057 | -0.098757 | 3.2586 | 1761.8777 | 20.2% | 0% | 80 | 0.021069 | Y
Heavy Duty Trucks | Diesel | Rigid 26 - 28 t | Euro V | SCR | VOC |  | -0.02 | 1 | 5 | 80 | 0.0138 | -1.6917 | 74.6886 | 723.4057 | -0.098757 | 3.2586 | 1761.8777 | 16.08% | 0% | 80 | 0.022156 | Y
Heavy Duty Trucks | Diesel | Rigid 26 - 28 t | Euro V | SCR | VOC |  | 0 | 0 | 5 | 80 | 0.0138 | -1.6917 | 74.6886 | 723.4057 | -0.098757 | 3.2586 | 1761.8777 | 9.35% | 0% | 80 | 0.023934 | Y
Heavy Duty Trucks | Diesel | Rigid 26 - 28 t | Euro V | SCR | VOC |  | 0 | 0.5 | 5 | 80 | 0.0138 | -1.6917 | 74.6886 | 723.4057 | -0.098757 | 3.2586 | 1761.8777 | 0% | 0% | 80 | 0.026403 | Y
Heavy Duty Trucks | Diesel | Rigid 26 - 28 t | Euro V | SCR | VOC |  | 0 | 1 | 5 | 80 | 0.0138 | -1.6917 | 74.6886 | 723.4057 | -0.098757 | 3.2586 | 1761.8777 | -9.068% | 0% | 80 | 0.028797 | Y
Heavy Duty Trucks | Diesel | Rigid 26 - 28 t | Euro V | SCR | VOC |  | 0.02 | 0 | 5 | 80 | 0.0138 | -1.6917 | 74.6886 | 723.4057 | -0.098757 | 3.2586 | 1761.8777 | -4.761% | 0% | 80 | 0.02766 | Y
Heavy Duty Trucks | Diesel | Rigid 26 - 28 t | Euro V | SCR | VOC |  | 0.02 | 0.5 | 5 | 80 | 0.0138 | -1.6917 | 74.6886 | 723.4057 | -0.098757 | 3.2586 | 1761.8777 | -21.44% | 0% | 80 | 0.032063 | Y
Heavy Duty Trucks | Diesel | Rigid 26 - 28 t | Euro V | SCR | VOC |  | 0.02 | 1 | 5 | 80 | 0.0138 | -1.6917 | 74.6886 | 723.4057 | -0.098757 | 3.2586 | 1761.8777 | -37.49% | 0% | 80 | 0.036302 | Y
Heavy Duty Trucks | Diesel | Rigid 26 - 28 t | Euro V | SCR | VOC |  | 0.04 | 0 | 5 | 80 | 0.0138 | -1.6917 | 74.6886 | 723.4057 | -0.098757 | 3.2586 | 1761.8777 | -20.46% | 0% | 80 | 0.031806 | Y
Heavy Duty Trucks | Diesel | Rigid 26 - 28 t | Euro V | SCR | VOC |  | 0.04 | 0.5 | 5 | 80 | 0.0138 | -1.6917 | 74.6886 | 723.4057 | -0.098757 | 3.2586 | 1761.8777 | -43.76% | 0% | 80 | 0.037958 | Y
Heavy Duty Trucks | Diesel | Rigid 26 - 28 t | Euro V | SCR | VOC |  | 0.04 | 1 | 5 | 60 | 0.0138 | -1.6917 | 74.6886 | 723.4057 | -0.098757 | 3.2586 | 1761.8777 | -68.75% | 0% | 60 | 0.03679 | Y
Heavy Duty Trucks | Diesel | Rigid 26 - 28 t | Euro V | SCR | VOC |  | 0.06 | 0 | 5 | 80 | 0.0138 | -1.6917 | 74.6886 | 723.4057 | -0.098757 | 3.2586 | 1761.8777 | -35.72% | 0% | 80 | 0.035834 | Y
Heavy Duty Trucks | Diesel | Rigid 26 - 28 t | Euro V | SCR | VOC |  | 0.06 | 0.5 | 5 | 65 | 0.0138 | -1.6917 | 74.6886 | 723.4057 | -0.098757 | 3.2586 | 1761.8777 | -67.19% | 0% | 65 | 0.036696 | Y
Heavy Duty Trucks | Diesel | Rigid 26 - 28 t | Euro V | SCR | VOC |  | 0.06 | 1 | 5 | 45 | 0.0138 | -1.6917 | 74.6886 | 723.4057 | -0.098757 | 3.2586 | 1761.8777 | -108.7% | 0% | 45 | 0.052022 | Y
Heavy Duty Trucks | Diesel | Rigid 26 - 28 t | Euro V | SCR | PM Exhaust |  | -0.06 | 0 | 5 | 70 | 4.1897e-06 | -0.00064576 | 0.057215 | 0.64427 | 0 | 0 | 1 | 52.3% | 0% | 70 | 0.019914 | Y
Heavy Duty Trucks | Diesel | Rigid 26 - 28 t | Euro V | SCR | PM Exhaust |  | -0.06 | 0.5 | 5 | 70 | 4.1897e-06 | -0.00064576 | 0.057215 | 0.64427 | 0 | 0 | 1 | 51.81% | 0% | 70 | 0.020117 | Y
Heavy Duty Trucks | Diesel | Rigid 26 - 28 t | Euro V | SCR | PM Exhaust |  | -0.06 | 1 | 5 | 75 | 4.1897e-06 | -0.00064576 | 0.057215 | 0.64427 | 0 | 0 | 1 | 50.89% | 0% | 75 | 0.020107 | Y
Heavy Duty Trucks | Diesel | Rigid 26 - 28 t | Euro V | SCR | PM Exhaust |  | -0.04 | 0 | 5 | 80 | 4.1897e-06 | -0.00064576 | 0.057215 | 0.64427 | 0 | 0 | 1 | 45.06% | 0% | 80 | 0.022209 | Y
Heavy Duty Trucks | Diesel | Rigid 26 - 28 t | Euro V | SCR | PM Exhaust |  | -0.04 | 0.5 | 5 | 80 | 4.1897e-06 | -0.00064576 | 0.057215 | 0.64427 | 0 | 0 | 1 | 42.71% | 0% | 80 | 0.023156 | Y
Heavy Duty Trucks | Diesel | Rigid 26 - 28 t | Euro V | SCR | PM Exhaust |  | -0.04 | 1 | 5 | 80 | 4.1897e-06 | -0.00064576 | 0.057215 | 0.64427 | 0 | 0 | 1 | 40.27% | 0% | 80 | 0.024144 | Y
Heavy Duty Trucks | Diesel | Rigid 26 - 28 t | Euro V | SCR | PM Exhaust |  | -0.02 | 0 | 5 | 80 | 4.1897e-06 | -0.00064576 | 0.057215 | 0.64427 | 0 | 0 | 1 | 31.97% | 0% | 80 | 0.0275 | Y
Heavy Duty Trucks | Diesel | Rigid 26 - 28 t | Euro V | SCR | PM Exhaust |  | -0.02 | 0.5 | 5 | 80 | 4.1897e-06 | -0.00064576 | 0.057215 | 0.64427 | 0 | 0 | 1 | 27.59% | 0% | 80 | 0.029271 | Y
Heavy Duty Trucks | Diesel | Rigid 26 - 28 t | Euro V | SCR | PM Exhaust |  | -0.02 | 1 | 5 | 80 | 4.1897e-06 | -0.00064576 | 0.057215 | 0.64427 | 0 | 0 | 1 | 22.91% | 0% | 80 | 0.031161 | Y
Heavy Duty Trucks | Diesel | Rigid 26 - 28 t | Euro V | SCR | PM Exhaust |  | 0 | 0 | 5 | 80 | 4.1897e-06 | -0.00064576 | 0.057215 | 0.64427 | 0 | 0 | 1 | 10.74% | 0% | 80 | 0.036082 | Y
Heavy Duty Trucks | Diesel | Rigid 26 - 28 t | Euro V | SCR | PM Exhaust |  | 0 | 0.5 | 5 | 80 | 4.1897e-06 | -0.00064576 | 0.057215 | 0.64427 | 0 | 0 | 1 | 0% | 0% | 80 | 0.040422 | Y
Heavy Duty Trucks | Diesel | Rigid 26 - 28 t | Euro V | SCR | PM Exhaust |  | 0 | 1 | 5 | 80 | 4.1897e-06 | -0.00064576 | 0.057215 | 0.64427 | 0 | 0 | 1 | -8.426% | 0% | 80 | 0.043828 | Y
Heavy Duty Trucks | Diesel | Rigid 26 - 28 t | Euro V | SCR | PM Exhaust |  | 0.02 | 0 | 5 | 80 | 4.1897e-06 | -0.00064576 | 0.057215 | 0.64427 | 0 | 0 | 1 | -12.2% | 0% | 80 | 0.045354 | Y
Heavy Duty Trucks | Diesel | Rigid 26 - 28 t | Euro V | SCR | PM Exhaust |  | 0.02 | 0.5 | 5 | 80 | 4.1897e-06 | -0.00064576 | 0.057215 | 0.64427 | 0 | 0 | 1 | -28.8% | 0% | 80 | 0.052064 | Y
Heavy Duty Trucks | Diesel | Rigid 26 - 28 t | Euro V | SCR | PM Exhaust |  | 0.02 | 1 | 5 | 80 | 4.1897e-06 | -0.00064576 | 0.057215 | 0.64427 | 0 | 0 | 1 | -41.66% | 0% | 80 | 0.05726 | Y
Heavy Duty Trucks | Diesel | Rigid 26 - 28 t | Euro V | SCR | PM Exhaust |  | 0.04 | 0 | 5 | 80 | 4.1897e-06 | -0.00064576 | 0.057215 | 0.64427 | 0 | 0 | 1 | -33.17% | 0% | 80 | 0.053832 | Y
Heavy Duty Trucks | Diesel | Rigid 26 - 28 t | Euro V | SCR | PM Exhaust |  | 0.04 | 0.5 | 5 | 80 | 4.1897e-06 | -0.00064576 | 0.057215 | 0.64427 | 0 | 0 | 1 | -51.34% | 0% | 80 | 0.061174 | Y
Heavy Duty Trucks | Diesel | Rigid 26 - 28 t | Euro V | SCR | PM Exhaust |  | 0.04 | 1 | 5 | 60 | 4.1897e-06 | -0.00064576 | 0.057215 | 0.64427 | 0 | 0 | 1 | -63.41% | 0% | 60 | 0.072373 | Y
Heavy Duty Trucks | Diesel | Rigid 26 - 28 t | Euro V | SCR | PM Exhaust |  | 0.06 | 0 | 5 | 80 | 4.1897e-06 | -0.00064576 | 0.057215 | 0.64427 | 0 | 0 | 1 | -49.44% | 0% | 80 | 0.060407 | Y
Heavy Duty Trucks | Diesel | Rigid 26 - 28 t | Euro V | SCR | PM Exhaust |  | 0.06 | 0.5 | 5 | 65 | 4.1897e-06 | -0.00064576 | 0.057215 | 0.64427 | 0 | 0 | 1 | -69.56% | 0% | 65 | 0.072664 | Y
Heavy Duty Trucks | Diesel | Rigid 26 - 28 t | Euro V | SCR | PM Exhaust |  | 0.06 | 1 | 5 | 45 | 4.1897e-06 | -0.00064576 | 0.057215 | 0.64427 | 0 | 0 | 1 | -131.2% | 0% | 45 | 0.11783 | Y
Heavy Duty Trucks | Diesel | Rigid 26 - 28 t | Euro V | SCR | EC |  | -0.06 | 0 | 5 | 70 | 0.0040172 | -0.50892 | 23.8243 | 57.4345 | 0 | 0 | 1 | 63.9% | 0% | 70 | 3.1424 | Y
Heavy Duty Trucks | Diesel | Rigid 26 - 28 t | Euro V | SCR | EC |  | -0.06 | 0.5 | 5 | 70 | 0.0040172 | -0.50892 | 23.8243 | 57.4345 | 0 | 0 | 1 | 62.42% | 0% | 70 | 3.271 | Y
Heavy Duty Trucks | Diesel | Rigid 26 - 28 t | Euro V | SCR | EC |  | -0.06 | 1 | 5 | 75 | 0.0040172 | -0.50892 | 23.8243 | 57.4345 | 0 | 0 | 1 | 60.13% | 0% | 75 | 3.5952 | Y
Heavy Duty Trucks | Diesel | Rigid 26 - 28 t | Euro V | SCR | EC |  | -0.04 | 0 | 5 | 80 | 0.0040172 | -0.50892 | 23.8243 | 57.4345 | 0 | 0 | 1 | 55.17% | 0% | 80 | 4.2762 | Y
Heavy Duty Trucks | Diesel | Rigid 26 - 28 t | Euro V | SCR | EC |  | -0.04 | 0.5 | 5 | 80 | 0.0040172 | -0.50892 | 23.8243 | 57.4345 | 0 | 0 | 1 | 50.81% | 0% | 80 | 4.6917 | Y
Heavy Duty Trucks | Diesel | Rigid 26 - 28 t | Euro V | SCR | EC |  | -0.04 | 1 | 5 | 80 | 0.0040172 | -0.50892 | 23.8243 | 57.4345 | 0 | 0 | 1 | 45.88% | 0% | 80 | 5.1618 | Y
Heavy Duty Trucks | Diesel | Rigid 26 - 28 t | Euro V | SCR | EC |  | -0.02 | 0 | 5 | 80 | 0.0040172 | -0.50892 | 23.8243 | 57.4345 | 0 | 0 | 1 | 40.3% | 0% | 80 | 5.6942 | Y
Heavy Duty Trucks | Diesel | Rigid 26 - 28 t | Euro V | SCR | EC |  | -0.02 | 0.5 | 5 | 80 | 0.0040172 | -0.50892 | 23.8243 | 57.4345 | 0 | 0 | 1 | 32.23% | 0% | 80 | 6.4639 | Y
Heavy Duty Trucks | Diesel | Rigid 26 - 28 t | Euro V | SCR | EC |  | -0.02 | 1 | 5 | 80 | 0.0040172 | -0.50892 | 23.8243 | 57.4345 | 0 | 0 | 1 | 23.32% | 0% | 80 | 7.3145 | Y
Heavy Duty Trucks | Diesel | Rigid 26 - 28 t | Euro V | SCR | EC |  | 0 | 0 | 5 | 80 | 0.0040172 | -0.50892 | 23.8243 | 57.4345 | 0 | 0 | 1 | 17.96% | 0% | 80 | 7.8249 | Y
Heavy Duty Trucks | Diesel | Rigid 26 - 28 t | Euro V | SCR | EC |  | 0 | 0.5 | 5 | 80 | 0.0040172 | -0.50892 | 23.8243 | 57.4345 | 0 | 0 | 1 | 0% | 0% | 80 | 9.5384 | Y
Heavy Duty Trucks | Diesel | Rigid 26 - 28 t | Euro V | SCR | EC |  | 0 | 1 | 5 | 80 | 0.0040172 | -0.50892 | 23.8243 | 57.4345 | 0 | 0 | 1 | -17.63% | 0% | 80 | 11.2205 | Y
Heavy Duty Trucks | Diesel | Rigid 26 - 28 t | Euro V | SCR | EC |  | 0.02 | 0 | 5 | 80 | 0.0040172 | -0.50892 | 23.8243 | 57.4345 | 0 | 0 | 1 | -8.792% | 0% | 80 | 10.377 | Y
Heavy Duty Trucks | Diesel | Rigid 26 - 28 t | Euro V | SCR | EC |  | 0.02 | 0.5 | 5 | 80 | 0.0040172 | -0.50892 | 23.8243 | 57.4345 | 0 | 0 | 1 | -41.35% | 0% | 80 | 13.4823 | Y
Heavy Duty Trucks | Diesel | Rigid 26 - 28 t | Euro V | SCR | EC |  | 0.02 | 1 | 5 | 80 | 0.0040172 | -0.50892 | 23.8243 | 57.4345 | 0 | 0 | 1 | -72.9% | 0% | 80 | 16.4919 | Y
Heavy Duty Trucks | Diesel | Rigid 26 - 28 t | Euro V | SCR | EC |  | 0.04 | 0 | 5 | 80 | 0.0040172 | -0.50892 | 23.8243 | 57.4345 | 0 | 0 | 1 | -38.65% | 0% | 80 | 13.2246 | Y
Heavy Duty Trucks | Diesel | Rigid 26 - 28 t | Euro V | SCR | EC |  | 0.04 | 0.5 | 5 | 80 | 0.0040172 | -0.50892 | 23.8243 | 57.4345 | 0 | 0 | 1 | -87.57% | 0% | 80 | 17.8911 | Y
Heavy Duty Trucks | Diesel | Rigid 26 - 28 t | Euro V | SCR | EC |  | 0.04 | 1 | 5 | 60 | 0.0040172 | -0.50892 | 23.8243 | 57.4345 | 0 | 0 | 1 | -135.4% | 0% | 60 | 20.4945 | Y
Heavy Duty Trucks | Diesel | Rigid 26 - 28 t | Euro V | SCR | EC |  | 0.06 | 0 | 5 | 80 | 0.0040172 | -0.50892 | 23.8243 | 57.4345 | 0 | 0 | 1 | -70.49% | 0% | 80 | 16.2618 | Y
Heavy Duty Trucks | Diesel | Rigid 26 - 28 t | Euro V | SCR | EC |  | 0.06 | 0.5 | 5 | 65 | 0.0040172 | -0.50892 | 23.8243 | 57.4345 | 0 | 0 | 1 | -136.5% | 0% | 65 | 20.3421 | Y
Heavy Duty Trucks | Diesel | Rigid 26 - 28 t | Euro V | SCR | EC |  | 0.06 | 1 | 5 | 45 | 0.0040172 | -0.50892 | 23.8243 | 57.4345 | 0 | 0 | 1 | -201.5% | 0% | 45 | 31.1548 | Y
Heavy Duty Trucks | Diesel | Rigid 26 - 28 t | Euro V | SCR | CH4 |  |  |  | 10 | 80 | 0.063846 | 21.7673 | -248.6081 | 697.3745 | 695.7 | -7760.6609 | 21612.3407 | 0 | 0% | 80 | 0.00049571 | Y
Heavy Duty Trucks | Diesel | Rigid 26 - 28 t | Euro V | SCR | NH3 | Urban Peak |  |  | 10 | 130 | 0 | 0 | 0.011 | 0 | 0 | 0 | 1 | 0% | 0% | 80 | 0.011
Heavy Duty Trucks | Diesel | Rigid 26 - 28 t | Euro V | SCR | NH3 | Urban Off Peak |  |  | 10 | 130 | 0 | 0 | 0.011 | 0 | 0 | 0 | 1 | 0% | 0% | 80 | 0.011
Heavy Duty Trucks | Diesel | Rigid 26 - 28 t | Euro V | SCR | NH3 | Rural |  |  | 10 | 130 | 0 | 0 | 0.011 | 0 | 0 | 0 | 1 | 0% | 0% | 80 | 0.011
Heavy Duty Trucks | Diesel | Rigid 26 - 28 t | Euro V | SCR | NH3 | Highway |  |  | 10 | 130 | 0 | 0 | 0.011 | 0 | 0 | 0 | 1 | 0% | 0% | 80 | 0.011
Heavy Duty Trucks | Diesel | Rigid 26 - 28 t | Euro V | SCR | N2O | Urban Peak |  |  | 10 | 130 | 0 | 0 | 0.0298 | 0 | 0 | 0 | 1 | 0% | 0% | 80 | 0.0298
Heavy Duty Trucks | Diesel | Rigid 26 - 28 t | Euro V | SCR | N2O | Urban Off Peak |  |  | 10 | 130 | 0 | 0 | 0.0298 | 0 | 0 | 0 | 1 | 0% | 0% | 80 | 0.0298
Heavy Duty Trucks | Diesel | Rigid 26 - 28 t | Euro V | SCR | N2O | Rural |  |  | 10 | 130 | 0 | 0 | 0.0402 | 0 | 0 | 0 | 1 | 0% | 0% | 80 | 0.0402
Heavy Duty Trucks | Diesel | Rigid 26 - 28 t | Euro V | SCR | N2O | Highway |  |  | 10 | 130 | 0 | 0 | 0.0336 | 0 | 0 | 0 | 1 | 0% | 0% | 80 | 0.0336
Heavy Duty Trucks | Diesel | Rigid 26 - 28 t | Euro V | SCR | SPN23 |  | -0.06 | 0 | 5 | 70 | 3.9228e+13 | 1239050887654666 | -11064481187040450 | -4343719334692216 | 1.7171 | -11.2426 | -14.0856 | 39.66% | 0% | 70 | 2.1227e+13 | Y
Heavy Duty Trucks | Diesel | Rigid 26 - 28 t | Euro V | SCR | SPN23 |  | -0.06 | 0.5 | 5 | 70 | 3.9228e+13 | 1239050887654666 | -11064481187040450 | -4343719334692216 | 1.7171 | -11.2426 | -14.0856 | 40.58% | 0% | 70 | 2.0906e+13 | Y
Heavy Duty Trucks | Diesel | Rigid 26 - 28 t | Euro V | SCR | SPN23 |  | -0.06 | 1 | 5 | 75 | 3.9228e+13 | 1239050887654666 | -11064481187040450 | -4343719334692216 | 1.7171 | -11.2426 | -14.0856 | 40.49% | 0% | 75 | 2.0451e+13 | Y
Heavy Duty Trucks | Diesel | Rigid 26 - 28 t | Euro V | SCR | SPN23 |  | -0.04 | 0 | 5 | 80 | 3.9228e+13 | 1239050887654666 | -11064481187040450 | -4343719334692216 | 1.7171 | -11.2426 | -14.0856 | 34.25% | 0% | 80 | 2.2126e+13 | Y
Heavy Duty Trucks | Diesel | Rigid 26 - 28 t | Euro V | SCR | SPN23 |  | -0.04 | 0.5 | 5 | 80 | 3.9228e+13 | 1239050887654666 | -11064481187040450 | -4343719334692216 | 1.7171 | -11.2426 | -14.0856 | 33.83% | 0% | 80 | 2.2268e+13 | Y
Heavy Duty Trucks | Diesel | Rigid 26 - 28 t | Euro V | SCR | SPN23 |  | -0.04 | 1 | 5 | 80 | 3.9228e+13 | 1239050887654666 | -11064481187040450 | -4343719334692216 | 1.7171 | -11.2426 | -14.0856 | 32.88% | 0% | 80 | 2.2588e+13 | Y
Heavy Duty Trucks | Diesel | Rigid 26 - 28 t | Euro V | SCR | SPN23 |  | -0.02 | 0 | 5 | 80 | 3.9228e+13 | 1239050887654666 | -11064481187040450 | -4343719334692216 | 1.7171 | -11.2426 | -14.0856 | 22.61% | 0% | 80 | 2.6044e+13 | Y
Heavy Duty Trucks | Diesel | Rigid 26 - 28 t | Euro V | SCR | SPN23 |  | -0.02 | 0.5 | 5 | 80 | 3.9228e+13 | 1239050887654666 | -11064481187040450 | -4343719334692216 | 1.7171 | -11.2426 | -14.0856 | 21.84% | 0% | 80 | 2.6302e+13 | Y
Heavy Duty Trucks | Diesel | Rigid 26 - 28 t | Euro V | SCR | SPN23 |  | -0.02 | 1 | 5 | 80 | 3.9228e+13 | 1239050887654666 | -11064481187040450 | -4343719334692216 | 1.7171 | -11.2426 | -14.0856 | 19.25% | 0% | 80 | 2.7173e+13 | Y
Heavy Duty Trucks | Diesel | Rigid 26 - 28 t | Euro V | SCR | SPN23 |  | 0 | 0 | 5 | 80 | 3.9228e+13 | 1239050887654666 | -11064481187040450 | -4343719334692216 | 1.7171 | -11.2426 | -14.0856 | 6.536% | 0% | 80 | 3.1452e+13 | Y
Heavy Duty Trucks | Diesel | Rigid 26 - 28 t | Euro V | SCR | SPN23 |  | 0 | 0.5 | 5 | 80 | 3.9228e+13 | 1239050887654666 | -11064481187040450 | -4343719334692216 | 1.7171 | -11.2426 | -14.0856 | 0% | 0% | 80 | 3.3651e+13 | Y
Heavy Duty Trucks | Diesel | Rigid 26 - 28 t | Euro V | SCR | SPN23 |  | 0 | 1 | 5 | 80 | 3.9228e+13 | 1239050887654666 | -11064481187040450 | -4343719334692216 | 1.7171 | -11.2426 | -14.0856 | -5.665% | 0% | 80 | 3.5558e+13 | Y
Heavy Duty Trucks | Diesel | Rigid 26 - 28 t | Euro V | SCR | SPN23 |  | 0.02 | 0 | 5 | 80 | 3.9228e+13 | 1239050887654666 | -11064481187040450 | -4343719334692216 | 1.7171 | -11.2426 | -14.0856 | -7.035% | 0% | 80 | 3.6019e+13 | Y
Heavy Duty Trucks | Diesel | Rigid 26 - 28 t | Euro V | SCR | SPN23 |  | 0.02 | 0.5 | 5 | 80 | 3.9228e+13 | 1239050887654666 | -11064481187040450 | -4343719334692216 | 1.7171 | -11.2426 | -14.0856 | -18.08% | 0% | 80 | 3.9736e+13 | Y
Heavy Duty Trucks | Diesel | Rigid 26 - 28 t | Euro V | SCR | SPN23 |  | 0.02 | 1 | 5 | 80 | 3.9228e+13 | 1239050887654666 | -11064481187040450 | -4343719334692216 | 1.7171 | -11.2426 | -14.0856 | -27.47% | 0% | 80 | 4.2894e+13 | Y
Heavy Duty Trucks | Diesel | Rigid 26 - 28 t | Euro V | SCR | SPN23 |  | 0.04 | 0 | 5 | 80 | 3.9228e+13 | 1239050887654666 | -11064481187040450 | -4343719334692216 | 1.7171 | -11.2426 | -14.0856 | -20.95% | 0% | 80 | 4.0701e+13 | Y
Heavy Duty Trucks | Diesel | Rigid 26 - 28 t | Euro V | SCR | SPN23 |  | 0.04 | 0.5 | 5 | 80 | 3.9228e+13 | 1239050887654666 | -11064481187040450 | -4343719334692216 | 1.7171 | -11.2426 | -14.0856 | -34.27% | 0% | 80 | 4.5183e+13 | Y
Heavy Duty Trucks | Diesel | Rigid 26 - 28 t | Euro V | SCR | SPN23 |  | 0.04 | 1 | 5 | 60 | 3.9228e+13 | 1239050887654666 | -11064481187040450 | -4343719334692216 | 1.7171 | -11.2426 | -14.0856 | -43.61% | 0% | 60 | 5.3447e+13 | Y
Heavy Duty Trucks | Diesel | Rigid 26 - 28 t | Euro V | SCR | SPN23 |  | 0.06 | 0 | 5 | 80 | 3.9228e+13 | 1239050887654666 | -11064481187040450 | -4343719334692216 | 1.7171 | -11.2426 | -14.0856 | -31.78% | 0% | 80 | 4.4347e+13 | Y
Heavy Duty Trucks | Diesel | Rigid 26 - 28 t | Euro V | SCR | SPN23 |  | 0.06 | 0.5 | 5 | 65 | 3.9228e+13 | 1239050887654666 | -11064481187040450 | -4343719334692216 | 1.7171 | -11.2426 | -14.0856 | -49.76% | 0% | 65 | 5.4095e+13 | Y
Heavy Duty Trucks | Diesel | Rigid 26 - 28 t | Euro V | SCR | SPN23 |  | 0.06 | 1 | 5 | 45 | 3.9228e+13 | 1239050887654666 | -11064481187040450 | -4343719334692216 | 1.7171 | -11.2426 | -14.0856 | -91.57% | 0% | 45 | 8.0351e+13 | Y
Heavy Duty Trucks | Diesel | Rigid 26 - 28 t | Euro V | EGR | CO |  | -0.06 | 0 | 5 | 85 | -0.0029425 | 0.27776 | -1.4596 | 2.603 | 0.023515 | -0.1486 | 0.33278 | 0% | 0% | 80 | 0.014123
Heavy Duty Trucks | Diesel | Rigid 26 - 28 t | Euro V | EGR | CO |  | -0.06 | 0.5 | 5 | 70 | -0.0043358 | 0.34513 | -1.5364 | 1.3153 | 0.025234 | -0.092294 | -1.5689e-13 | 0% | 0% | 70 | 0.011914
Heavy Duty Trucks | Diesel | Rigid 26 - 28 t | Euro V | EGR | CO |  | -0.06 | 1 | 5 | 70 | -0.005564 | 0.43533 | -1.9576 | 1.6737 | 0.032941 | -0.1236 | 2.0344e-11 | 0% | 0% | 70 | 0.0083489
Heavy Duty Trucks | Diesel | Rigid 26 - 28 t | Euro V | EGR | CO |  | -0.04 | 0 | 5 | 85 | -0.0042717 | 0.47667 | -2.0752 | 3.2987 | 0.031138 | -0.14605 | 0.31401 | 0% | 0% | 80 | 0.046622
Heavy Duty Trucks | Diesel | Rigid 26 - 28 t | Euro V | EGR | CO |  | -0.04 | 0.5 | 5 | 85 | -0.002538 | 0.27757 | -1.3145 | 2.0629 | 0.019576 | -0.10522 | 0.21506 | 0% | 0% | 80 | 0.039918
Heavy Duty Trucks | Diesel | Rigid 26 - 28 t | Euro V | EGR | CO |  | -0.04 | 1 | 5 | 85 | -0.0024069 | 0.26754 | -1.3401 | 2.1021 | 0.019907 | -0.11616 | 0.23077 | 0% | 0% | 80 | 0.039593
Heavy Duty Trucks | Diesel | Rigid 26 - 28 t | Euro V | EGR | CO |  | -0.02 | 0 | 5 | 85 | 0.00040613 | 0.37486 | -1.545 | 2.2454 | 0.023724 | -0.098432 | 0.17509 | 0% | 0% | 80 | 0.21557
Heavy Duty Trucks | Diesel | Rigid 26 - 28 t | Euro V | EGR | CO |  | -0.02 | 0.5 | 5 | 85 | -0.004247 | 0.6234 | -2.1003 | -1.2839 | 0.027607 | 0.002151 | -0.46917 | 0% | 0% | 80 | 0.11665
Heavy Duty Trucks | Diesel | Rigid 26 - 28 t | Euro V | EGR | CO |  | -0.02 | 1 | 5 | 85 | -0.0045108 | 0.58008 | -2.3305 | 0.37703 | 0.025144 | -0.023473 | -0.32372 | 0% | 0% | 80 | 0.095842
Heavy Duty Trucks | Diesel | Rigid 26 - 28 t | Euro V | EGR | CO |  | 0 | 0 | 5 | 85 | 0.0086274 | 0.77387 | -2.7442 | 3.1786 | 0.043434 | -0.13242 | 0.17324 | 0% | 0% | 80 | 0.42765
Heavy Duty Trucks | Diesel | Rigid 26 - 28 t | Euro V | EGR | CO |  | 0 | 0.5 | 5 | 85 | 0.0050673 | 0.43603 | -1.8272 | 2.3477 | 0.025084 | -0.10023 | 0.14399 | 0% | 0% | 80 | 0.42915
Heavy Duty Trucks | Diesel | Rigid 26 - 28 t | Euro V | EGR | CO |  | 0 | 1 | 5 | 85 | 0.0026549 | 0.32628 | -1.7715 | 1.4312 | 0.016453 | -0.070312 | 2.5445e-15 | 0% | 0% | 80 | 0.41477
Heavy Duty Trucks | Diesel | Rigid 26 - 28 t | Euro V | EGR | CO |  | 0.02 | 0 | 5 | 85 | 0.0050238 | 0.39038 | -2.2216 | 1.8368 | 0.019386 | -0.084765 | -8.2662e-12 | 0% | 0% | 80 | 0.52166
Heavy Duty Trucks | Diesel | Rigid 26 - 28 t | Euro V | EGR | CO |  | 0.02 | 0.5 | 5 | 85 | 0.002694 | 0.24219 | -2.172 | 2.1304 | 0.011108 | -0.082625 | 0.017742 | 0% | 0% | 80 | 0.53445
Heavy Duty Trucks | Diesel | Rigid 26 - 28 t | Euro V | EGR | CO |  | 0.02 | 1 | 5 | 85 | 0.0017788 | 0.20279 | -1.7892 | 1.6837 | 0.0085371 | -0.063225 | 0.0088905 | 0% | 0% | 80 | 0.52106
Heavy Duty Trucks | Diesel | Rigid 26 - 28 t | Euro V | EGR | CO |  | 0.04 | 0 | 5 | 85 | 0.0029011 | 0.23065 | -2.0753 | 1.9414 | 0.010365 | -0.074792 | -2.9349e-16 | 0% | 0% | 80 | 0.57939
Heavy Duty Trucks | Diesel | Rigid 26 - 28 t | Euro V | EGR | CO |  | 0.04 | 0.5 | 5 | 85 | -0.00028066 | 0.0084591 | 2.0809 | -2.1268 | -0.0006285 | 0.078525 | 1.2871e-16 | 0% | 0% | 80 | 0.4137
Heavy Duty Trucks | Diesel | Rigid 26 - 28 t | Euro V | EGR | CO |  | 0.04 | 1 | 5 | 65 | 0.0016791 | 0.43699 | -2.388 | 1.8983 | 0.014942 | -0.065786 | 7.1221e-14 | 0% | 0% | 65 | 0.56307
Heavy Duty Trucks | Diesel | Rigid 26 - 28 t | Euro V | EGR | CO |  | 0.06 | 0 | 5 | 85 | -0.00031412 | 0.0087786 | 2.2442 | -1.9326 | -0.00075087 | 0.083849 | 0.037689 | 0% | 0% | 80 | 0.47005
Heavy Duty Trucks | Diesel | Rigid 26 - 28 t | Euro V | EGR | CO |  | 0.06 | 0.5 | 8 | 60 | 0.00052828 | 0.1934 | -1.5804 | 1.4203 | 0.0061833 | -0.043514 | 1.5172e-12 | 0% | 0% | 60 | 0.60813
Heavy Duty Trucks | Diesel | Rigid 26 - 28 t | Euro V | EGR | CO |  | 0.06 | 1 | 5 | 45 | 0.0033974 | 0.51107 | -2.0096 | 1.6343 | 0.017896 | -0.062748 | 0.038698 | 0% | 0% | 45 | 0.83412
Heavy Duty Trucks | Diesel | Rigid 26 - 28 t | Euro V | EGR | NOx |  | -0.06 | 0 | 5 | 70 | -0.010632 | 0.82525 | -3.1615 | 1.5044 | 0.010104 | -0.035465 | -3.1498e-13 | 0% | 0% | 70 | 0.053795
Heavy Duty Trucks | Diesel | Rigid 26 - 28 t | Euro V | EGR | NOx |  | -0.06 | 0.5 | 5 | 70 | -0.010906 | 0.82678 | -3.1874 | 1.5989 | 0.010255 | -0.035968 | -2.1331e-13 | 0% | 0% | 70 | 0.026662
Heavy Duty Trucks | Diesel | Rigid 26 - 28 t | Euro V | EGR | NOx |  | -0.06 | 1 | 5 | 85 | -0.0005385 | 0.055798 | -0.41111 | 2.2008 | 0.0010777 | -0.010959 | 0.050757 | 0% | 0% | 80 | 0.1044
Heavy Duty Trucks | Diesel | Rigid 26 - 28 t | Euro V | EGR | NOx |  | -0.04 | 0 | 5 | 85 | -0.0027026 | 0.29457 | -1.8162 | 3.6072 | 0.0036054 | -0.024519 | 0.053871 | 0% | 0% | 80 | 0.21249
Heavy Duty Trucks | Diesel | Rigid 26 - 28 t | Euro V | EGR | NOx |  | -0.04 | 0.5 | 5 | 85 | -0.0029097 | 0.3058 | -1.8881 | 3.8275 | 0.0037264 | -0.025807 | 0.059058 | 0% | 0% | 80 | 0.18323
Heavy Duty Trucks | Diesel | Rigid 26 - 28 t | Euro V | EGR | NOx |  | -0.04 | 1 | 5 | 85 | -0.0034492 | 0.36138 | -2.2052 | 4.6058 | 0.0043532 | -0.030322 | 0.072932 | 0% | 0% | 80 | 0.18378
Heavy Duty Trucks | Diesel | Rigid 26 - 28 t | Euro V | EGR | NOx |  | -0.02 | 0 | 5 | 85 | -0.001232 | 0.72434 | -2.882 | 1.2173 | 0.008003 | -0.027651 | -0.0028526 | 0% | 0% | 80 | 0.96309
Heavy Duty Trucks | Diesel | Rigid 26 - 28 t | Euro V | EGR | NOx |  | -0.02 | 0.5 | 5 | 85 | -0.0019531 | 0.4584 | -2.1118 | 3.8989 | 0.0046443 | -0.021307 | 0.046954 | 0% | 0% | 80 | 0.78775
Heavy Duty Trucks | Diesel | Rigid 26 - 28 t | Euro V | EGR | NOx |  | -0.02 | 1 | 5 | 85 | -0.0082829 | 1.3775 | -4.3937 | -0.22114 | 0.011496 | -0.014851 | -0.077419 | 0% | 0% | 80 | 0.73012
Heavy Duty Trucks | Diesel | Rigid 26 - 28 t | Euro V | EGR | NOx |  | 0 | 0 | 5 | 85 | 0.0033747 | 0.10825 | 0.15332 | 5.284 | 0.0018942 | -0.008013 | 0.096393 | 0% | 0% | 80 | 2.6323
Heavy Duty Trucks | Diesel | Rigid 26 - 28 t | Euro V | EGR | NOx |  | 0 | 0.5 | 5 | 85 | 0.0090919 | 0.38919 | -1.6161 | 5.2101 | 0.0048955 | -0.022715 | 0.076847 | 0% | 0% | 80 | 2.9662
Heavy Duty Trucks | Diesel | Rigid 26 - 28 t | Euro V | EGR | NOx |  | 0 | 1 | 5 | 85 | 0.044657 | 2.5836 | -8.4499 | -2.541 | 0.023696 | -0.038296 | -0.14093 | 0% | 0% | 80 | 3.2605
Heavy Duty Trucks | Diesel | Rigid 26 - 28 t | Euro V | EGR | NOx |  | 0.02 | 0 | 5 | 85 | 0.0023608 | 0.090884 | 6.5755 | 3.8843 | 0.00038512 | 0.052049 | 0.13478 | 0% | 0% | 80 | 4.2884
Heavy Duty Trucks | Diesel | Rigid 26 - 28 t | Euro V | EGR | NOx |  | 0.02 | 0.5 | 5 | 85 | 0.0022383 | 0.11117 | 7.5026 | 7.8736 | 0.00017218 | 0.050472 | 0.2014 | 0% | 0% | 80 | 5.7703
Heavy Duty Trucks | Diesel | Rigid 26 - 28 t | Euro V | EGR | NOx |  | 0.02 | 1 | 5 | 85 | 0.085106 | 1.4355 | -4.0726 | 12.1047 | 0.01675 | -0.047313 | 0.15364 | 0% | 0% | 80 | 6.3299
Heavy Duty Trucks | Diesel | Rigid 26 - 28 t | Euro V | EGR | NOx |  | 0.04 | 0 | 5 | 85 | 0.003754 | 0.1408 | 9.2732 | 8.2106 | 0.00026832 | 0.064617 | 0.22556 | 0% | 0% | 80 | 6.2801
Heavy Duty Trucks | Diesel | Rigid 26 - 28 t | Euro V | EGR | NOx |  | 0.04 | 0.5 | 5 | 85 | -0.0099349 | 0.89831 | 15.0193 | -7.7907 | -0.0013994 | 0.15629 | -4.5167e-11 | 0% | 0% | 80 | 6.5422
Heavy Duty Trucks | Diesel | Rigid 26 - 28 t | Euro V | EGR | NOx |  | 0.04 | 1 | 5 | 65 | -0.0013837 | 0.05723 | 2.5716 | 4.9778 | -0.00020913 | 0.013174 | 0.083891 | 0% | 0% | 65 | 9.2212
Heavy Duty Trucks | Diesel | Rigid 26 - 28 t | Euro V | EGR | NOx |  | 0.06 | 0 | 5 | 85 | 0.14932 | 1.6873 | -10.008 | 8.8416 | 0.025631 | -0.10897 | 0.07544 | 0% | 0% | 80 | 6.9548
Heavy Duty Trucks | Diesel | Rigid 26 - 28 t | Euro V | EGR | NOx |  | 0.06 | 0.5 | 5 | 60 | 0.0034037 | 0.26759 | 3.5092 | 3.8552 | 0.00051608 | 0.025347 | 0.074603 | 0% | 0% | 60 | 9.2323
Heavy Duty Trucks | Diesel | Rigid 26 - 28 t | Euro V | EGR | NOx |  | 0.06 | 1 | 5 | 45 | -0.00027746 | 0.006993 | 0.88179 | 3.3085 | -4.5682e-05 | 0.0023327 | 0.041503 | 0% | 0% | 45 | 13.1218
Heavy Duty Trucks | Diesel | Rigid 26 - 28 t | Euro V | EGR | VOC |  | -0.06 | 0 | 5 | 75 | -0.0028503 | 0.23915 | -1.4981 | 3.2799 | 0.089578 | -0.63199 | 1.5444 | 0% | 0% | 75 | 0.00098127
Heavy Duty Trucks | Diesel | Rigid 26 - 28 t | Euro V | EGR | VOC |  | -0.06 | 0.5 | 5 | 70 | -0.0046067 | 0.35817 | -1.6098 | 1.5814 | 0.14103 | -0.636 | 0.55982 | 0% | 0% | 70 | 0.0014087
Heavy Duty Trucks | Diesel | Rigid 26 - 28 t | Euro V | EGR | VOC |  | -0.06 | 1 | 5 | 65 | -0.0075904 | 0.5514 | -2.0446 | 1.0333 | 0.21504 | -0.70955 | -5.787e-11 | 0% | 0% | 65 | 0.002021
Heavy Duty Trucks | Diesel | Rigid 26 - 28 t | Euro V | EGR | VOC |  | -0.04 | 0 | 5 | 85 | -0.0097895 | 0.92105 | -2.4817 | -1.3617 | 0.27162 | -0.40296 | -1.5821 | 0% | 0% | 80 | 0.005006
Heavy Duty Trucks | Diesel | Rigid 26 - 28 t | Euro V | EGR | VOC |  | -0.04 | 0.5 | 5 | 85 | -0.0023306 | 0.21869 | -1.0804 | 2.4505 | 0.072671 | -0.38409 | 1.0626 | 0% | 0% | 80 | 0.0035143
Heavy Duty Trucks | Diesel | Rigid 26 - 28 t | Euro V | EGR | VOC |  | -0.04 | 1 | 5 | 85 | -0.0064661 | 0.57942 | -2.2035 | 1.3435 | 0.19408 | -0.6176 | 1.9444e-11 | 0% | 0% | 80 | 0.0023338
Heavy Duty Trucks | Diesel | Rigid 26 - 28 t | Euro V | EGR | VOC |  | -0.02 | 0 | 5 | 85 | 6.7308e-05 | -0.017953 | 1.1798 | 2.8725 | -0.0033901 | 0.30393 | 1.4184 | 0% | 0% | 80 | 0.05211
Heavy Duty Trucks | Diesel | Rigid 26 - 28 t | Euro V | EGR | VOC |  | -0.02 | 0.5 | 5 | 85 | -0.0044264 | 0.72328 | -0.88012 | 1.3419 | 0.19226 | 0.097919 | 8.5685e-11 | 0% | 0% | 80 | 0.023153
Heavy Duty Trucks | Diesel | Rigid 26 - 28 t | Euro V | EGR | VOC |  | -0.02 | 1 | 5 | 85 | -0.0031803 | 0.44517 | -0.53548 | 1.6351 | 0.11788 | 0.057735 | 0.46926 | 0% | 0% | 80 | 0.019413
Heavy Duty Trucks | Diesel | Rigid 26 - 28 t | Euro V | EGR | VOC |  | 0 | 0 | 5 | 85 | 0.00063979 | 0.13783 | 2.0366 | -0.62039 | 0.026866 | 0.65024 | 8.8125e-10 | 0% | 0% | 80 | 0.076576
Heavy Duty Trucks | Diesel | Rigid 26 - 28 t | Euro V | EGR | VOC |  | 0 | 0.5 | 5 | 85 | 0.00038518 | 0.10131 | 2.3192 | -0.66223 | 0.016897 | 0.73195 | 1.8694e-10 | 0% | 0% | 80 | 0.077271
Heavy Duty Trucks | Diesel | Rigid 26 - 28 t | Euro V | EGR | VOC |  | 0 | 1 | 5 | 85 | 0.00061248 | 0.15581 | 2.74 | -0.58992 | 0.026659 | 0.90219 | 4.5662e-08 | 0% | 0% | 80 | 0.07874
Heavy Duty Trucks | Diesel | Rigid 26 - 28 t | Euro V | EGR | VOC |  | 0.02 | 0 | 5 | 85 | 0.00029276 | 0.11125 | 3.0562 | -1.1355 | 0.013371 | 0.86022 | 8.8897e-08 | 0% | 0% | 80 | 0.089485
Heavy Duty Trucks | Diesel | Rigid 26 - 28 t | Euro V | EGR | VOC |  | 0.02 | 0.5 | 5 | 85 | -0.00011177 | 0.0039942 | 0.95198 | 1.3989 | -0.0021738 | 0.22988 | 0.59798 | 0% | 0% | 80 | 0.11301
Heavy Duty Trucks | Diesel | Rigid 26 - 28 t | Euro V | EGR | VOC |  | 0.02 | 1 | 5 | 85 | 0.016366 | 0.72572 | -3.2223 | 1.1684 | 0.21449 | -0.79087 | -3.9411e-11 | 0% | 0% | 80 | 0.12188
Heavy Duty Trucks | Diesel | Rigid 26 - 28 t | Euro V | EGR | VOC |  | 0.04 | 0 | 5 | 85 | -0.00011728 | 0.0054293 | 1.9215 | 1.1482 | -0.0035024 | 0.4337 | 0.74478 | 0% | 0% | 80 | 0.12435
Heavy Duty Trucks | Diesel | Rigid 26 - 28 t | Euro V | EGR | VOC |  | 0.04 | 0.5 | 5 | 85 | -0.00035602 | 0.059221 | 2.4241 | -0.95716 | -0.0022133 | 0.65377 | -9.9528e-12 | 0% | 0% | 80 | 0.12773
Heavy Duty Trucks | Diesel | Rigid 26 - 28 t | Euro V | EGR | VOC |  | 0.04 | 1 | 5 | 65 | -0.00088026 | 0.046007 | 2.3055 | -0.86537 | -0.0070774 | 0.61745 | 1.0431e-12 | 0% | 0% | 65 | 0.15281
Heavy Duty Trucks | Diesel | Rigid 26 - 28 t | Euro V | EGR | VOC |  | 0.06 | 0 | 5 | 85 | 0.010561 | 0.45074 | -2.8867 | 1.2734 | 0.12855 | -0.67201 | 2.1151e-13 | 0% | 0% | 80 | 0.13106
Heavy Duty Trucks | Diesel | Rigid 26 - 28 t | Euro V | EGR | VOC |  | 0.06 | 0.5 | 5 | 60 | 0.00011799 | 0.082039 | 2.0822 | -0.85757 | 0.0026564 | 0.55329 | 8.7336e-10 | 0% | 0% | 60 | 0.17341
Heavy Duty Trucks | Diesel | Rigid 26 - 28 t | Euro V | EGR | VOC |  | 0.06 | 1 | 5 | 45 | -0.0016045 | 0.10831 | 3.2821 | -1.0429 | -0.008631 | 0.88639 | 2.389e-11 | 0% | 0% | 45 | 0.21792
Heavy Duty Trucks | Diesel | Rigid 26 - 28 t | Euro V | EGR | PM Exhaust | Urban Peak | -0.06 | 0 | 5 | 75 | -0.002822 | 0.22931 | -1.3018 | 2.8372 | 0.0021366 | -0.015679 | 0.043318 | 99.51% | 0% | 75 | 2.7474e-05
Heavy Duty Trucks | Diesel | Rigid 26 - 28 t | Euro V | EGR | PM Exhaust | Urban Peak | -0.06 | 0.5 | 5 | 75 | -0.0034443 | 0.28064 | -1.6446 | 3.917 | 0.0028297 | -0.022886 | 0.068479 | 99.51% | 0% | 75 | 2.8162e-05
Heavy Duty Trucks | Diesel | Rigid 26 - 28 t | Euro V | EGR | PM Exhaust | Urban Peak | -0.06 | 1 | 5 | 75 | -0.0019038 | 0.16245 | -0.92879 | 2.7732 | 0.0018555 | -0.016837 | 0.05884 | 99.51% | 0% | 75 | 0.00031071
Heavy Duty Trucks | Diesel | Rigid 26 - 28 t | Euro V | EGR | PM Exhaust | Urban Peak | -0.04 | 0 | 5 | 85 | -0.0046088 | 0.48472 | -2.3184 | 4.3296 | 0.00329 | -0.017947 | 0.047675 | 99.51% | 0% | 80 | 0.001754
Heavy Duty Trucks | Diesel | Rigid 26 - 28 t | Euro V | EGR | PM Exhaust | Urban Peak | -0.04 | 0.5 | 5 | 85 | -0.0029469 | 0.30255 | -1.481 | 2.7821 | 0.0019853 | -0.011699 | 0.03273 | 99.51% | 0% | 80 | 0.0016236
Heavy Duty Trucks | Diesel | Rigid 26 - 28 t | Euro V | EGR | PM Exhaust | Urban Peak | -0.04 | 1 | 5 | 85 | -0.0034652 | 0.36082 | -1.7793 | 3.3106 | 0.0022655 | -0.013905 | 0.039715 | 99.51% | 0% | 80 | 0.0018128
Heavy Duty Trucks | Diesel | Rigid 26 - 28 t | Euro V | EGR | PM Exhaust | Urban Peak | -0.02 | 0 | 5 | 85 | 0.00091379 | 0.46079 | -1.8388 | 3.8655 | 0.002794 | -0.011612 | 0.037667 | 99.51% | 0% | 80 | 0.011842
Heavy Duty Trucks | Diesel | Rigid 26 - 28 t | Euro V | EGR | PM Exhaust | Urban Peak | -0.02 | 0.5 | 5 | 85 | -0.0022661 | 0.5848 | -2.2346 | 3.3277 | 0.0024715 | -0.0058776 | 0.016784 | 99.51% | 0% | 80 | 0.0096281
Heavy Duty Trucks | Diesel | Rigid 26 - 28 t | Euro V | EGR | PM Exhaust | Urban Peak | -0.02 | 1 | 5 | 85 | -0.0036117 | 0.74072 | -2.7189 | 3.6709 | 0.0026094 | -0.0042643 | 0.014975 | 99.51% | 0% | 80 | 0.01005
Heavy Duty Trucks | Diesel | Rigid 26 - 28 t | Euro V | EGR | PM Exhaust | Urban Peak | 0 | 0 | 5 | 85 | 0.01724 | 0.28784 | -0.25031 | 7.0628 | 0.0030681 | -0.017498 | 0.11211 | 99.51% | 0% | 80 | 0.035694
Heavy Duty Trucks | Diesel | Rigid 26 - 28 t | Euro V | EGR | PM Exhaust | Urban Peak | 0 | 0.5 | 5 | 85 | 0.023228 | 0.6098 | -1.8923 | 5.7996 | 0.0036476 | -0.013459 | 0.063363 | 99.51% | 0% | 80 | 0.043069
Heavy Duty Trucks | Diesel | Rigid 26 - 28 t | Euro V | EGR | PM Exhaust | Urban Peak | 0 | 1 | 5 | 85 | 0.033225 | 1.7412 | -6.7542 | 2.2249 | 0.0052899 | 0.0074014 | -0.0818 | 99.51% | 0% | 80 | 0.049388
Heavy Duty Trucks | Diesel | Rigid 26 - 28 t | Euro V | EGR | PM Exhaust | Urban Peak | 0.02 | 0 | 5 | 85 | 0.0136 | 0.11124 | 14.1813 | 3.8444 | 0.00088175 | 0.030062 | 0.28309 | 99.51% | 0% | 80 | 0.065014
Heavy Duty Trucks | Diesel | Rigid 26 - 28 t | Euro V | EGR | PM Exhaust | Urban Peak | 0.02 | 0.5 | 5 | 85 | 0.081979 | -0.23317 | 6.2338 | 14.026 | 0.0048223 | -0.035897 | 0.30393 | 99.51% | 0% | 80 | 0.089038
Heavy Duty Trucks | Diesel | Rigid 26 - 28 t | Euro V | EGR | PM Exhaust | Urban Peak | 0.02 | 1 | 5 | 85 | 0.28256 | -0.22245 | 6.3934 | 29.0692 | 0.013249 | -0.089283 | 0.50805 | 99.51% | 0% | 80 | 0.11306
Heavy Duty Trucks | Diesel | Rigid 26 - 28 t | Euro V | EGR | PM Exhaust | Urban Peak | 0.04 | 0 | 5 | 85 | 0.0061713 | 0.28441 | 11.6722 | 0.084884 | 0.0001688 | 0.030944 | 0.17528 | 99.51% | 0% | 80 | 0.097409
Heavy Duty Trucks | Diesel | Rigid 26 - 28 t | Euro V | EGR | PM Exhaust | Urban Peak | 0.04 | 0.5 | 5 | 85 | 0.14849 | -0.96282 | 16.106 | 16.0881 | 0.0053859 | -0.039601 | 0.43987 | 99.51% | 0% | 80 | 0.1378
Heavy Duty Trucks | Diesel | Rigid 26 - 28 t | Euro V | EGR | PM Exhaust | Urban Peak | 0.04 | 1 | 5 | 65 | 0.045127 | -0.14192 | 1.7739 | 2.5492 | 0.0013018 | -0.0077788 | 0.053637 | 99.51% | 0% | 65 | 0.17847
Heavy Duty Trucks | Diesel | Rigid 26 - 28 t | Euro V | EGR | PM Exhaust | Urban Peak | 0.06 | 0 | 5 | 85 | 0.021979 | 0.37934 | 15.465 | 1.9493 | 0.00070882 | 0.02984 | 0.24219 | 99.51% | 0% | 80 | 0.12796
Heavy Duty Trucks | Diesel | Rigid 26 - 28 t | Euro V | EGR | PM Exhaust | Urban Peak | 0.06 | 0.5 | 5 | 60 | 0.38847 | -1.6459 | 20.5893 | 22.9293 | 0.010706 | -0.064229 | 0.52371 | 99.51% | 0% | 60 | 0.18441
Heavy Duty Trucks | Diesel | Rigid 26 - 28 t | Euro V | EGR | PM Exhaust | Urban Peak | 0.06 | 1 | 5 | 45 | 0.083452 | -0.21468 | 2.1229 | 2.7692 | 0.0017574 | -0.0083793 | 0.051692 | 99.51% | 0% | 45 | 0.2456
Heavy Duty Trucks | Diesel | Rigid 26 - 28 t | Euro V | EGR | PM Exhaust | Urban Off Peak | -0.06 | 0 | 5 | 75 | -0.002822 | 0.22931 | -1.3018 | 2.8372 | 0.0021366 | -0.015679 | 0.043318 | 99.51% | 0% | 75 | 2.7474e-05
Heavy Duty Trucks | Diesel | Rigid 26 - 28 t | Euro V | EGR | PM Exhaust | Urban Off Peak | -0.06 | 0.5 | 5 | 75 | -0.0034443 | 0.28064 | -1.6446 | 3.917 | 0.0028297 | -0.022886 | 0.068479 | 99.51% | 0% | 75 | 2.8162e-05
Heavy Duty Trucks | Diesel | Rigid 26 - 28 t | Euro V | EGR | PM Exhaust | Urban Off Peak | -0.06 | 1 | 5 | 75 | -0.0019038 | 0.16245 | -0.92879 | 2.7732 | 0.0018555 | -0.016837 | 0.05884 | 99.51% | 0% | 75 | 0.00031071
Heavy Duty Trucks | Diesel | Rigid 26 - 28 t | Euro V | EGR | PM Exhaust | Urban Off Peak | -0.04 | 0 | 5 | 85 | -0.0046088 | 0.48472 | -2.3184 | 4.3296 | 0.00329 | -0.017947 | 0.047675 | 99.51% | 0% | 80 | 0.001754
Heavy Duty Trucks | Diesel | Rigid 26 - 28 t | Euro V | EGR | PM Exhaust | Urban Off Peak | -0.04 | 0.5 | 5 | 85 | -0.0029469 | 0.30255 | -1.481 | 2.7821 | 0.0019853 | -0.011699 | 0.03273 | 99.51% | 0% | 80 | 0.0016236
Heavy Duty Trucks | Diesel | Rigid 26 - 28 t | Euro V | EGR | PM Exhaust | Urban Off Peak | -0.04 | 1 | 5 | 85 | -0.0034652 | 0.36082 | -1.7793 | 3.3106 | 0.0022655 | -0.013905 | 0.039715 | 99.51% | 0% | 80 | 0.0018128
Heavy Duty Trucks | Diesel | Rigid 26 - 28 t | Euro V | EGR | PM Exhaust | Urban Off Peak | -0.02 | 0 | 5 | 85 | 0.00091379 | 0.46079 | -1.8388 | 3.8655 | 0.002794 | -0.011612 | 0.037667 | 99.51% | 0% | 80 | 0.011842
Heavy Duty Trucks | Diesel | Rigid 26 - 28 t | Euro V | EGR | PM Exhaust | Urban Off Peak | -0.02 | 0.5 | 5 | 85 | -0.0022661 | 0.5848 | -2.2346 | 3.3277 | 0.0024715 | -0.0058776 | 0.016784 | 99.51% | 0% | 80 | 0.0096281
Heavy Duty Trucks | Diesel | Rigid 26 - 28 t | Euro V | EGR | PM Exhaust | Urban Off Peak | -0.02 | 1 | 5 | 85 | -0.0036117 | 0.74072 | -2.7189 | 3.6709 | 0.0026094 | -0.0042643 | 0.014975 | 99.51% | 0% | 80 | 0.01005
Heavy Duty Trucks | Diesel | Rigid 26 - 28 t | Euro V | EGR | PM Exhaust | Urban Off Peak | 0 | 0 | 5 | 85 | 0.01724 | 0.28784 | -0.25031 | 7.0628 | 0.0030681 | -0.017498 | 0.11211 | 99.51% | 0% | 80 | 0.035694
Heavy Duty Trucks | Diesel | Rigid 26 - 28 t | Euro V | EGR | PM Exhaust | Urban Off Peak | 0 | 0.5 | 5 | 85 | 0.023228 | 0.6098 | -1.8923 | 5.7996 | 0.0036476 | -0.013459 | 0.063363 | 99.51% | 0% | 80 | 0.043069
Heavy Duty Trucks | Diesel | Rigid 26 - 28 t | Euro V | EGR | PM Exhaust | Urban Off Peak | 0 | 1 | 5 | 85 | 0.033225 | 1.7412 | -6.7542 | 2.2249 | 0.0052899 | 0.0074014 | -0.0818 | 99.51% | 0% | 80 | 0.049388
Heavy Duty Trucks | Diesel | Rigid 26 - 28 t | Euro V | EGR | PM Exhaust | Urban Off Peak | 0.02 | 0 | 5 | 85 | 0.0136 | 0.11124 | 14.1813 | 3.8444 | 0.00088175 | 0.030062 | 0.28309 | 99.51% | 0% | 80 | 0.065014
Heavy Duty Trucks | Diesel | Rigid 26 - 28 t | Euro V | EGR | PM Exhaust | Urban Off Peak | 0.02 | 0.5 | 5 | 85 | 0.081979 | -0.23317 | 6.2338 | 14.026 | 0.0048223 | -0.035897 | 0.30393 | 99.51% | 0% | 80 | 0.089038
Heavy Duty Trucks | Diesel | Rigid 26 - 28 t | Euro V | EGR | PM Exhaust | Urban Off Peak | 0.02 | 1 | 5 | 85 | 0.28256 | -0.22245 | 6.3934 | 29.0692 | 0.013249 | -0.089283 | 0.50805 | 99.51% | 0% | 80 | 0.11306
Heavy Duty Trucks | Diesel | Rigid 26 - 28 t | Euro V | EGR | PM Exhaust | Urban Off Peak | 0.04 | 0 | 5 | 85 | 0.0061713 | 0.28441 | 11.6722 | 0.084884 | 0.0001688 | 0.030944 | 0.17528 | 99.51% | 0% | 80 | 0.097409
Heavy Duty Trucks | Diesel | Rigid 26 - 28 t | Euro V | EGR | PM Exhaust | Urban Off Peak | 0.04 | 0.5 | 5 | 85 | 0.14849 | -0.96282 | 16.106 | 16.0881 | 0.0053859 | -0.039601 | 0.43987 | 99.51% | 0% | 80 | 0.1378
Heavy Duty Trucks | Diesel | Rigid 26 - 28 t | Euro V | EGR | PM Exhaust | Urban Off Peak | 0.04 | 1 | 5 | 65 | 0.045127 | -0.14192 | 1.7739 | 2.5492 | 0.0013018 | -0.0077788 | 0.053637 | 99.51% | 0% | 65 | 0.17847
Heavy Duty Trucks | Diesel | Rigid 26 - 28 t | Euro V | EGR | PM Exhaust | Urban Off Peak | 0.06 | 0 | 5 | 85 | 0.021979 | 0.37934 | 15.465 | 1.9493 | 0.00070882 | 0.02984 | 0.24219 | 99.51% | 0% | 80 | 0.12796
Heavy Duty Trucks | Diesel | Rigid 26 - 28 t | Euro V | EGR | PM Exhaust | Urban Off Peak | 0.06 | 0.5 | 5 | 60 | 0.38847 | -1.6459 | 20.5893 | 22.9293 | 0.010706 | -0.064229 | 0.52371 | 99.51% | 0% | 60 | 0.18441
Heavy Duty Trucks | Diesel | Rigid 26 - 28 t | Euro V | EGR | PM Exhaust | Urban Off Peak | 0.06 | 1 | 5 | 45 | 0.083452 | -0.21468 | 2.1229 | 2.7692 | 0.0017574 | -0.0083793 | 0.051692 | 99.51% | 0% | 45 | 0.2456
Heavy Duty Trucks | Diesel | Rigid 26 - 28 t | Euro V | EGR | PM Exhaust | Rural | -0.06 | 0 | 5 | 75 | -0.002822 | 0.22931 | -1.3018 | 2.8372 | 0.0021366 | -0.015679 | 0.043318 | 99.71% | 0% | 75 | 1.5987e-05
Heavy Duty Trucks | Diesel | Rigid 26 - 28 t | Euro V | EGR | PM Exhaust | Rural | -0.06 | 0.5 | 5 | 75 | -0.0034443 | 0.28064 | -1.6446 | 3.917 | 0.0028297 | -0.022886 | 0.068479 | 99.71% | 0% | 75 | 1.6387e-05
Heavy Duty Trucks | Diesel | Rigid 26 - 28 t | Euro V | EGR | PM Exhaust | Rural | -0.06 | 1 | 5 | 75 | -0.0019038 | 0.16245 | -0.92879 | 2.7732 | 0.0018555 | -0.016837 | 0.05884 | 99.71% | 0% | 75 | 0.0001808
Heavy Duty Trucks | Diesel | Rigid 26 - 28 t | Euro V | EGR | PM Exhaust | Rural | -0.04 | 0 | 5 | 85 | -0.0046088 | 0.48472 | -2.3184 | 4.3296 | 0.00329 | -0.017947 | 0.047675 | 99.71% | 0% | 80 | 0.0010206
Heavy Duty Trucks | Diesel | Rigid 26 - 28 t | Euro V | EGR | PM Exhaust | Rural | -0.04 | 0.5 | 5 | 85 | -0.0029469 | 0.30255 | -1.481 | 2.7821 | 0.0019853 | -0.011699 | 0.03273 | 99.71% | 0% | 80 | 0.00094477
Heavy Duty Trucks | Diesel | Rigid 26 - 28 t | Euro V | EGR | PM Exhaust | Rural | -0.04 | 1 | 5 | 85 | -0.0034652 | 0.36082 | -1.7793 | 3.3106 | 0.0022655 | -0.013905 | 0.039715 | 99.71% | 0% | 80 | 0.0010548
Heavy Duty Trucks | Diesel | Rigid 26 - 28 t | Euro V | EGR | PM Exhaust | Rural | -0.02 | 0 | 5 | 85 | 0.00091379 | 0.46079 | -1.8388 | 3.8655 | 0.002794 | -0.011612 | 0.037667 | 99.71% | 0% | 80 | 0.0068906
Heavy Duty Trucks | Diesel | Rigid 26 - 28 t | Euro V | EGR | PM Exhaust | Rural | -0.02 | 0.5 | 5 | 85 | -0.0022661 | 0.5848 | -2.2346 | 3.3277 | 0.0024715 | -0.0058776 | 0.016784 | 99.71% | 0% | 80 | 0.0056024
Heavy Duty Trucks | Diesel | Rigid 26 - 28 t | Euro V | EGR | PM Exhaust | Rural | -0.02 | 1 | 5 | 85 | -0.0036117 | 0.74072 | -2.7189 | 3.6709 | 0.0026094 | -0.0042643 | 0.014975 | 99.71% | 0% | 80 | 0.0058479
Heavy Duty Trucks | Diesel | Rigid 26 - 28 t | Euro V | EGR | PM Exhaust | Rural | 0 | 0 | 5 | 85 | 0.01724 | 0.28784 | -0.25031 | 7.0628 | 0.0030681 | -0.017498 | 0.11211 | 99.71% | 0% | 80 | 0.02077
Heavy Duty Trucks | Diesel | Rigid 26 - 28 t | Euro V | EGR | PM Exhaust | Rural | 0 | 0.5 | 5 | 85 | 0.023228 | 0.6098 | -1.8923 | 5.7996 | 0.0036476 | -0.013459 | 0.063363 | 99.71% | 0% | 80 | 0.025062
Heavy Duty Trucks | Diesel | Rigid 26 - 28 t | Euro V | EGR | PM Exhaust | Rural | 0 | 1 | 5 | 85 | 0.033225 | 1.7412 | -6.7542 | 2.2249 | 0.0052899 | 0.0074014 | -0.0818 | 99.71% | 0% | 80 | 0.028738
Heavy Duty Trucks | Diesel | Rigid 26 - 28 t | Euro V | EGR | PM Exhaust | Rural | 0.02 | 0 | 5 | 85 | 0.0136 | 0.11124 | 14.1813 | 3.8444 | 0.00088175 | 0.030062 | 0.28309 | 99.71% | 0% | 80 | 0.037831
Heavy Duty Trucks | Diesel | Rigid 26 - 28 t | Euro V | EGR | PM Exhaust | Rural | 0.02 | 0.5 | 5 | 85 | 0.081979 | -0.23317 | 6.2338 | 14.026 | 0.0048223 | -0.035897 | 0.30393 | 99.71% | 0% | 80 | 0.05181
Heavy Duty Trucks | Diesel | Rigid 26 - 28 t | Euro V | EGR | PM Exhaust | Rural | 0.02 | 1 | 5 | 85 | 0.28256 | -0.22245 | 6.3934 | 29.0692 | 0.013249 | -0.089283 | 0.50805 | 99.71% | 0% | 80 | 0.065788
Heavy Duty Trucks | Diesel | Rigid 26 - 28 t | Euro V | EGR | PM Exhaust | Rural | 0.04 | 0 | 5 | 85 | 0.0061713 | 0.28441 | 11.6722 | 0.084884 | 0.0001688 | 0.030944 | 0.17528 | 99.71% | 0% | 80 | 0.056681
Heavy Duty Trucks | Diesel | Rigid 26 - 28 t | Euro V | EGR | PM Exhaust | Rural | 0.04 | 0.5 | 5 | 85 | 0.14849 | -0.96282 | 16.106 | 16.0881 | 0.0053859 | -0.039601 | 0.43987 | 99.71% | 0% | 80 | 0.080184
Heavy Duty Trucks | Diesel | Rigid 26 - 28 t | Euro V | EGR | PM Exhaust | Rural | 0.04 | 1 | 5 | 65 | 0.045127 | -0.14192 | 1.7739 | 2.5492 | 0.0013018 | -0.0077788 | 0.053637 | 99.71% | 0% | 65 | 0.10385
Heavy Duty Trucks | Diesel | Rigid 26 - 28 t | Euro V | EGR | PM Exhaust | Rural | 0.06 | 0 | 5 | 85 | 0.021979 | 0.37934 | 15.465 | 1.9493 | 0.00070882 | 0.02984 | 0.24219 | 99.71% | 0% | 80 | 0.074459
Heavy Duty Trucks | Diesel | Rigid 26 - 28 t | Euro V | EGR | PM Exhaust | Rural | 0.06 | 0.5 | 5 | 60 | 0.38847 | -1.6459 | 20.5893 | 22.9293 | 0.010706 | -0.064229 | 0.52371 | 99.71% | 0% | 60 | 0.1073
Heavy Duty Trucks | Diesel | Rigid 26 - 28 t | Euro V | EGR | PM Exhaust | Rural | 0.06 | 1 | 5 | 45 | 0.083452 | -0.21468 | 2.1229 | 2.7692 | 0.0017574 | -0.0083793 | 0.051692 | 99.71% | 0% | 45 | 0.14291
Heavy Duty Trucks | Diesel | Rigid 26 - 28 t | Euro V | EGR | PM Exhaust | Highway | -0.06 | 0 | 5 | 75 | -0.002822 | 0.22931 | -1.3018 | 2.8372 | 0.0021366 | -0.015679 | 0.043318 | 99.74% | 0% | 75 | 1.4584e-05
Heavy Duty Trucks | Diesel | Rigid 26 - 28 t | Euro V | EGR | PM Exhaust | Highway | -0.06 | 0.5 | 5 | 75 | -0.0034443 | 0.28064 | -1.6446 | 3.917 | 0.0028297 | -0.022886 | 0.068479 | 99.74% | 0% | 75 | 1.4949e-05
Heavy Duty Trucks | Diesel | Rigid 26 - 28 t | Euro V | EGR | PM Exhaust | Highway | -0.06 | 1 | 5 | 75 | -0.0019038 | 0.16245 | -0.92879 | 2.7732 | 0.0018555 | -0.016837 | 0.05884 | 99.74% | 0% | 75 | 0.00016493
Heavy Duty Trucks | Diesel | Rigid 26 - 28 t | Euro V | EGR | PM Exhaust | Highway | -0.04 | 0 | 5 | 85 | -0.0046088 | 0.48472 | -2.3184 | 4.3296 | 0.00329 | -0.017947 | 0.047675 | 99.74% | 0% | 80 | 0.00093107
Heavy Duty Trucks | Diesel | Rigid 26 - 28 t | Euro V | EGR | PM Exhaust | Highway | -0.04 | 0.5 | 5 | 85 | -0.0029469 | 0.30255 | -1.481 | 2.7821 | 0.0019853 | -0.011699 | 0.03273 | 99.74% | 0% | 80 | 0.00086185
Heavy Duty Trucks | Diesel | Rigid 26 - 28 t | Euro V | EGR | PM Exhaust | Highway | -0.04 | 1 | 5 | 85 | -0.0034652 | 0.36082 | -1.7793 | 3.3106 | 0.0022655 | -0.013905 | 0.039715 | 99.74% | 0% | 80 | 0.00096227
Heavy Duty Trucks | Diesel | Rigid 26 - 28 t | Euro V | EGR | PM Exhaust | Highway | -0.02 | 0 | 5 | 85 | 0.00091379 | 0.46079 | -1.8388 | 3.8655 | 0.002794 | -0.011612 | 0.037667 | 99.74% | 0% | 80 | 0.0062859
Heavy Duty Trucks | Diesel | Rigid 26 - 28 t | Euro V | EGR | PM Exhaust | Highway | -0.02 | 0.5 | 5 | 85 | -0.0022661 | 0.5848 | -2.2346 | 3.3277 | 0.0024715 | -0.0058776 | 0.016784 | 99.74% | 0% | 80 | 0.0051107
Heavy Duty Trucks | Diesel | Rigid 26 - 28 t | Euro V | EGR | PM Exhaust | Highway | -0.02 | 1 | 5 | 85 | -0.0036117 | 0.74072 | -2.7189 | 3.6709 | 0.0026094 | -0.0042643 | 0.014975 | 99.74% | 0% | 80 | 0.0053346
Heavy Duty Trucks | Diesel | Rigid 26 - 28 t | Euro V | EGR | PM Exhaust | Highway | 0 | 0 | 5 | 85 | 0.01724 | 0.28784 | -0.25031 | 7.0628 | 0.0030681 | -0.017498 | 0.11211 | 99.74% | 0% | 80 | 0.018947
Heavy Duty Trucks | Diesel | Rigid 26 - 28 t | Euro V | EGR | PM Exhaust | Highway | 0 | 0.5 | 5 | 85 | 0.023228 | 0.6098 | -1.8923 | 5.7996 | 0.0036476 | -0.013459 | 0.063363 | 99.74% | 0% | 80 | 0.022862
Heavy Duty Trucks | Diesel | Rigid 26 - 28 t | Euro V | EGR | PM Exhaust | Highway | 0 | 1 | 5 | 85 | 0.033225 | 1.7412 | -6.7542 | 2.2249 | 0.0052899 | 0.0074014 | -0.0818 | 99.74% | 0% | 80 | 0.026216
Heavy Duty Trucks | Diesel | Rigid 26 - 28 t | Euro V | EGR | PM Exhaust | Highway | 0.02 | 0 | 5 | 85 | 0.0136 | 0.11124 | 14.1813 | 3.8444 | 0.00088175 | 0.030062 | 0.28309 | 99.74% | 0% | 80 | 0.034511
Heavy Duty Trucks | Diesel | Rigid 26 - 28 t | Euro V | EGR | PM Exhaust | Highway | 0.02 | 0.5 | 5 | 85 | 0.081979 | -0.23317 | 6.2338 | 14.026 | 0.0048223 | -0.035897 | 0.30393 | 99.74% | 0% | 80 | 0.047263
Heavy Duty Trucks | Diesel | Rigid 26 - 28 t | Euro V | EGR | PM Exhaust | Highway | 0.02 | 1 | 5 | 85 | 0.28256 | -0.22245 | 6.3934 | 29.0692 | 0.013249 | -0.089283 | 0.50805 | 99.74% | 0% | 80 | 0.060014
Heavy Duty Trucks | Diesel | Rigid 26 - 28 t | Euro V | EGR | PM Exhaust | Highway | 0.04 | 0 | 5 | 85 | 0.0061713 | 0.28441 | 11.6722 | 0.084884 | 0.0001688 | 0.030944 | 0.17528 | 99.74% | 0% | 80 | 0.051706
Heavy Duty Trucks | Diesel | Rigid 26 - 28 t | Euro V | EGR | PM Exhaust | Highway | 0.04 | 0.5 | 5 | 85 | 0.14849 | -0.96282 | 16.106 | 16.0881 | 0.0053859 | -0.039601 | 0.43987 | 99.74% | 0% | 80 | 0.073147
Heavy Duty Trucks | Diesel | Rigid 26 - 28 t | Euro V | EGR | PM Exhaust | Highway | 0.04 | 1 | 5 | 65 | 0.045127 | -0.14192 | 1.7739 | 2.5492 | 0.0013018 | -0.0077788 | 0.053637 | 99.74% | 0% | 65 | 0.094735
Heavy Duty Trucks | Diesel | Rigid 26 - 28 t | Euro V | EGR | PM Exhaust | Highway | 0.06 | 0 | 5 | 85 | 0.021979 | 0.37934 | 15.465 | 1.9493 | 0.00070882 | 0.02984 | 0.24219 | 99.74% | 0% | 80 | 0.067925
Heavy Duty Trucks | Diesel | Rigid 26 - 28 t | Euro V | EGR | PM Exhaust | Highway | 0.06 | 0.5 | 5 | 60 | 0.38847 | -1.6459 | 20.5893 | 22.9293 | 0.010706 | -0.064229 | 0.52371 | 99.74% | 0% | 60 | 0.097886
Heavy Duty Trucks | Diesel | Rigid 26 - 28 t | Euro V | EGR | PM Exhaust | Highway | 0.06 | 1 | 5 | 45 | 0.083452 | -0.21468 | 2.1229 | 2.7692 | 0.0017574 | -0.0083793 | 0.051692 | 99.74% | 0% | 45 | 0.13037
Heavy Duty Trucks | Diesel | Rigid 26 - 28 t | Euro V | EGR | EC |  | -0.06 | 0 | 5 | 75 | -0.002822 | 0.22931 | -1.3018 | 2.8372 | 0.0021366 | -0.015679 | 0.043318 | 0% | 0% | 75 | 0.005588
Heavy Duty Trucks | Diesel | Rigid 26 - 28 t | Euro V | EGR | EC |  | -0.06 | 0.5 | 5 | 75 | -0.0034443 | 0.28064 | -1.6446 | 3.917 | 0.0028297 | -0.022886 | 0.068479 | 0% | 0% | 75 | 0.005728
Heavy Duty Trucks | Diesel | Rigid 26 - 28 t | Euro V | EGR | EC |  | -0.06 | 1 | 5 | 75 | -0.0019038 | 0.16245 | -0.92879 | 2.7732 | 0.0018555 | -0.016837 | 0.05884 | 0% | 0% | 75 | 0.063196
Heavy Duty Trucks | Diesel | Rigid 26 - 28 t | Euro V | EGR | EC |  | -0.04 | 0 | 5 | 85 | -0.0046088 | 0.48472 | -2.3184 | 4.3296 | 0.00329 | -0.017947 | 0.047675 | 0% | 0% | 80 | 0.35676
Heavy Duty Trucks | Diesel | Rigid 26 - 28 t | Euro V | EGR | EC |  | -0.04 | 0.5 | 5 | 85 | -0.0029469 | 0.30255 | -1.481 | 2.7821 | 0.0019853 | -0.011699 | 0.03273 | 0% | 0% | 80 | 0.33024
Heavy Duty Trucks | Diesel | Rigid 26 - 28 t | Euro V | EGR | EC |  | -0.04 | 1 | 5 | 85 | -0.0034652 | 0.36082 | -1.7793 | 3.3106 | 0.0022655 | -0.013905 | 0.039715 | 0% | 0% | 80 | 0.36871
Heavy Duty Trucks | Diesel | Rigid 26 - 28 t | Euro V | EGR | EC |  | -0.02 | 0 | 5 | 85 | 0.00091379 | 0.46079 | -1.8388 | 3.8655 | 0.002794 | -0.011612 | 0.037667 | 0% | 0% | 80 | 2.4085
Heavy Duty Trucks | Diesel | Rigid 26 - 28 t | Euro V | EGR | EC |  | -0.02 | 0.5 | 5 | 85 | -0.0022661 | 0.5848 | -2.2346 | 3.3277 | 0.0024715 | -0.0058776 | 0.016784 | 0% | 0% | 80 | 1.9583
Heavy Duty Trucks | Diesel | Rigid 26 - 28 t | Euro V | EGR | EC |  | -0.02 | 1 | 5 | 85 | -0.0036117 | 0.74072 | -2.7189 | 3.6709 | 0.0026094 | -0.0042643 | 0.014975 | 0% | 0% | 80 | 2.0441
Heavy Duty Trucks | Diesel | Rigid 26 - 28 t | Euro V | EGR | EC |  | 0 | 0 | 5 | 85 | 0.01724 | 0.28784 | -0.25031 | 7.0628 | 0.0030681 | -0.017498 | 0.11211 | 0% | 0% | 80 | 7.2598
Heavy Duty Trucks | Diesel | Rigid 26 - 28 t | Euro V | EGR | EC |  | 0 | 0.5 | 5 | 85 | 0.023228 | 0.6098 | -1.8923 | 5.7996 | 0.0036476 | -0.013459 | 0.063363 | 0% | 0% | 80 | 8.76
Heavy Duty Trucks | Diesel | Rigid 26 - 28 t | Euro V | EGR | EC |  | 0 | 1 | 5 | 85 | 0.033225 | 1.7412 | -6.7542 | 2.2249 | 0.0052899 | 0.0074014 | -0.0818 | 0% | 0% | 80 | 10.0452
Heavy Duty Trucks | Diesel | Rigid 26 - 28 t | Euro V | EGR | EC |  | 0.02 | 0 | 5 | 85 | 0.0136 | 0.11124 | 14.1813 | 3.8444 | 0.00088175 | 0.030062 | 0.28309 | 0% | 0% | 80 | 13.2234
Heavy Duty Trucks | Diesel | Rigid 26 - 28 t | Euro V | EGR | EC |  | 0.02 | 0.5 | 5 | 85 | 0.081979 | -0.23317 | 6.2338 | 14.026 | 0.0048223 | -0.035897 | 0.30393 | 0% | 0% | 80 | 18.1098
Heavy Duty Trucks | Diesel | Rigid 26 - 28 t | Euro V | EGR | EC |  | 0.02 | 1 | 5 | 85 | 0.28256 | -0.22245 | 6.3934 | 29.0692 | 0.013249 | -0.089283 | 0.50805 | 0% | 0% | 80 | 22.9956
Heavy Duty Trucks | Diesel | Rigid 26 - 28 t | Euro V | EGR | EC |  | 0.04 | 0 | 5 | 85 | 0.0061713 | 0.28441 | 11.6722 | 0.084884 | 0.0001688 | 0.030944 | 0.17528 | 0% | 0% | 80 | 19.8122
Heavy Duty Trucks | Diesel | Rigid 26 - 28 t | Euro V | EGR | EC |  | 0.04 | 0.5 | 5 | 85 | 0.14849 | -0.96282 | 16.106 | 16.0881 | 0.0053859 | -0.039601 | 0.43987 | 0% | 0% | 80 | 28.0275
Heavy Duty Trucks | Diesel | Rigid 26 - 28 t | Euro V | EGR | EC |  | 0.04 | 1 | 5 | 65 | 0.045127 | -0.14192 | 1.7739 | 2.5492 | 0.0013018 | -0.0077788 | 0.053637 | 0% | 0% | 65 | 36.2996
Heavy Duty Trucks | Diesel | Rigid 26 - 28 t | Euro V | EGR | EC |  | 0.06 | 0 | 5 | 85 | 0.021979 | 0.37934 | 15.465 | 1.9493 | 0.00070882 | 0.02984 | 0.24219 | 0% | 0% | 80 | 26.0266
Heavy Duty Trucks | Diesel | Rigid 26 - 28 t | Euro V | EGR | EC |  | 0.06 | 0.5 | 5 | 60 | 0.38847 | -1.6459 | 20.5893 | 22.9293 | 0.010706 | -0.064229 | 0.52371 | 0% | 0% | 60 | 37.5069
Heavy Duty Trucks | Diesel | Rigid 26 - 28 t | Euro V | EGR | EC |  | 0.06 | 1 | 5 | 45 | 0.083452 | -0.21468 | 2.1229 | 2.7692 | 0.0017574 | -0.0083793 | 0.051692 | 0% | 0% | 45 | 49.954
Heavy Duty Trucks | Diesel | Rigid 26 - 28 t | Euro V | EGR | CH4 | Urban Peak |  |  | 10 | 130 | 0 | 0 | 175 | 0 | 0 | 0 | 1000 | 97% | 0% | 80 | 0.00525
Heavy Duty Trucks | Diesel | Rigid 26 - 28 t | Euro V | EGR | CH4 | Urban Off Peak |  |  | 10 | 130 | 0 | 0 | 175 | 0 | 0 | 0 | 1000 | 97% | 0% | 80 | 0.00525
Heavy Duty Trucks | Diesel | Rigid 26 - 28 t | Euro V | EGR | CH4 | Rural |  |  | 10 | 130 | 0 | 0 | 80 | 0 | 0 | 0 | 1000 | 93% | 0% | 80 | 0.0056
Heavy Duty Trucks | Diesel | Rigid 26 - 28 t | Euro V | EGR | CH4 | Highway |  |  | 10 | 130 | 0 | 0 | 70 | 0 | 0 | 0 | 1000 | 94% | 0% | 80 | 0.0042
Heavy Duty Trucks | Diesel | Rigid 26 - 28 t | Euro V | EGR | NH3 | Urban Peak |  |  | 10 | 130 | 0 | 0 | 0.011 | 0 | 0 | 0 | 1 | 0% | 0% | 80 | 0.011
Heavy Duty Trucks | Diesel | Rigid 26 - 28 t | Euro V | EGR | NH3 | Urban Off Peak |  |  | 10 | 130 | 0 | 0 | 0.011 | 0 | 0 | 0 | 1 | 0% | 0% | 80 | 0.011
Heavy Duty Trucks | Diesel | Rigid 26 - 28 t | Euro V | EGR | NH3 | Rural |  |  | 10 | 130 | 0 | 0 | 0.011 | 0 | 0 | 0 | 1 | 0% | 0% | 80 | 0.011
Heavy Duty Trucks | Diesel | Rigid 26 - 28 t | Euro V | EGR | NH3 | Highway |  |  | 10 | 130 | 0 | 0 | 0.011 | 0 | 0 | 0 | 1 | 0% | 0% | 80 | 0.011
Heavy Duty Trucks | Diesel | Rigid 26 - 28 t | Euro V | EGR | N2O | Urban Peak |  |  | 10 | 130 | 0 | 0 | 0.0298 | 0 | 0 | 0 | 1 | 0% | 0% | 80 | 0.0298
Heavy Duty Trucks | Diesel | Rigid 26 - 28 t | Euro V | EGR | N2O | Urban Off Peak |  |  | 10 | 130 | 0 | 0 | 0.0298 | 0 | 0 | 0 | 1 | 0% | 0% | 80 | 0.0298
Heavy Duty Trucks | Diesel | Rigid 26 - 28 t | Euro V | EGR | N2O | Rural |  |  | 10 | 130 | 0 | 0 | 0.0402 | 0 | 0 | 0 | 1 | 0% | 0% | 80 | 0.0402
Heavy Duty Trucks | Diesel | Rigid 26 - 28 t | Euro V | EGR | N2O | Highway |  |  | 10 | 130 | 0 | 0 | 0.0336 | 0 | 0 | 0 | 1 | 0% | 0% | 80 | 0.0336
Heavy Duty Trucks | Diesel | Rigid 26 - 28 t | Euro V | EGR | SPN23 | Urban Peak | -0.06 | 0 | 5 | 75 | -0.002822 | 0.22931 | -1.3018 | 2.8372 | 0.0021366 | -0.015679 | 0.043318 | -1.3194e+13 | 0% | 75 | 73726055647.1261
Heavy Duty Trucks | Diesel | Rigid 26 - 28 t | Euro V | EGR | SPN23 | Urban Peak | -0.06 | 0.5 | 5 | 75 | -0.0034443 | 0.28064 | -1.6446 | 3.917 | 0.0028297 | -0.022886 | 0.068479 | -1.3194e+13 | 0% | 75 | 75573476517.8092
Heavy Duty Trucks | Diesel | Rigid 26 - 28 t | Euro V | EGR | SPN23 | Urban Peak | -0.06 | 1 | 5 | 75 | -0.0019038 | 0.16245 | -0.92879 | 2.7732 | 0.0018555 | -0.016837 | 0.05884 | -1.3194e+13 | 0% | 75 | 833788301494.0439
Heavy Duty Trucks | Diesel | Rigid 26 - 28 t | Euro V | EGR | SPN23 | Urban Peak | -0.04 | 0 | 5 | 85 | -0.0046088 | 0.48472 | -2.3184 | 4.3296 | 0.00329 | -0.017947 | 0.047675 | -1.3194e+13 | 0% | 80 | 4.7069e+12
Heavy Duty Trucks | Diesel | Rigid 26 - 28 t | Euro V | EGR | SPN23 | Urban Peak | -0.04 | 0.5 | 5 | 85 | -0.0029469 | 0.30255 | -1.481 | 2.7821 | 0.0019853 | -0.011699 | 0.03273 | -1.3194e+13 | 0% | 80 | 4.357e+12
Heavy Duty Trucks | Diesel | Rigid 26 - 28 t | Euro V | EGR | SPN23 | Urban Peak | -0.04 | 1 | 5 | 85 | -0.0034652 | 0.36082 | -1.7793 | 3.3106 | 0.0022655 | -0.013905 | 0.039715 | -1.3194e+13 | 0% | 80 | 4.8647e+12
Heavy Duty Trucks | Diesel | Rigid 26 - 28 t | Euro V | EGR | SPN23 | Urban Peak | -0.02 | 0 | 5 | 85 | 0.00091379 | 0.46079 | -1.8388 | 3.8655 | 0.002794 | -0.011612 | 0.037667 | -1.3194e+13 | 0% | 80 | 3.1778e+13
Heavy Duty Trucks | Diesel | Rigid 26 - 28 t | Euro V | EGR | SPN23 | Urban Peak | -0.02 | 0.5 | 5 | 85 | -0.0022661 | 0.5848 | -2.2346 | 3.3277 | 0.0024715 | -0.0058776 | 0.016784 | -1.3194e+13 | 0% | 80 | 2.5837e+13
Heavy Duty Trucks | Diesel | Rigid 26 - 28 t | Euro V | EGR | SPN23 | Urban Peak | -0.02 | 1 | 5 | 85 | -0.0036117 | 0.74072 | -2.7189 | 3.6709 | 0.0026094 | -0.0042643 | 0.014975 | -1.3194e+13 | 0% | 80 | 2.6969e+13
Heavy Duty Trucks | Diesel | Rigid 26 - 28 t | Euro V | EGR | SPN23 | Urban Peak | 0 | 0 | 5 | 85 | 0.01724 | 0.28784 | -0.25031 | 7.0628 | 0.0030681 | -0.017498 | 0.11211 | -1.3194e+13 | 0% | 80 | 9.5784e+13
Heavy Duty Trucks | Diesel | Rigid 26 - 28 t | Euro V | EGR | SPN23 | Urban Peak | 0 | 0.5 | 5 | 85 | 0.023228 | 0.6098 | -1.8923 | 5.7996 | 0.0036476 | -0.013459 | 0.063363 | -1.3194e+13 | 0% | 80 | 1.1558e+14
Heavy Duty Trucks | Diesel | Rigid 26 - 28 t | Euro V | EGR | SPN23 | Urban Peak | 0 | 1 | 5 | 85 | 0.033225 | 1.7412 | -6.7542 | 2.2249 | 0.0052899 | 0.0074014 | -0.0818 | -1.3194e+13 | 0% | 80 | 1.3253e+14
Heavy Duty Trucks | Diesel | Rigid 26 - 28 t | Euro V | EGR | SPN23 | Urban Peak | 0.02 | 0 | 5 | 85 | 0.0136 | 0.11124 | 14.1813 | 3.8444 | 0.00088175 | 0.030062 | 0.28309 | -1.3194e+13 | 0% | 80 | 1.7447e+14
Heavy Duty Trucks | Diesel | Rigid 26 - 28 t | Euro V | EGR | SPN23 | Urban Peak | 0.02 | 0.5 | 5 | 85 | 0.081979 | -0.23317 | 6.2338 | 14.026 | 0.0048223 | -0.035897 | 0.30393 | -1.3194e+13 | 0% | 80 | 2.3894e+14
Heavy Duty Trucks | Diesel | Rigid 26 - 28 t | Euro V | EGR | SPN23 | Urban Peak | 0.02 | 1 | 5 | 85 | 0.28256 | -0.22245 | 6.3934 | 29.0692 | 0.013249 | -0.089283 | 0.50805 | -1.3194e+13 | 0% | 80 | 3.034e+14
Heavy Duty Trucks | Diesel | Rigid 26 - 28 t | Euro V | EGR | SPN23 | Urban Peak | 0.04 | 0 | 5 | 85 | 0.0061713 | 0.28441 | 11.6722 | 0.084884 | 0.0001688 | 0.030944 | 0.17528 | -1.3194e+13 | 0% | 80 | 2.614e+14
Heavy Duty Trucks | Diesel | Rigid 26 - 28 t | Euro V | EGR | SPN23 | Urban Peak | 0.04 | 0.5 | 5 | 85 | 0.14849 | -0.96282 | 16.106 | 16.0881 | 0.0053859 | -0.039601 | 0.43987 | -1.3194e+13 | 0% | 80 | 3.6979e+14
Heavy Duty Trucks | Diesel | Rigid 26 - 28 t | Euro V | EGR | SPN23 | Urban Peak | 0.04 | 1 | 5 | 65 | 0.045127 | -0.14192 | 1.7739 | 2.5492 | 0.0013018 | -0.0077788 | 0.053637 | -1.3194e+13 | 0% | 65 | 4.7893e+14
Heavy Duty Trucks | Diesel | Rigid 26 - 28 t | Euro V | EGR | SPN23 | Urban Peak | 0.06 | 0 | 5 | 85 | 0.021979 | 0.37934 | 15.465 | 1.9493 | 0.00070882 | 0.02984 | 0.24219 | -1.3194e+13 | 0% | 80 | 3.4339e+14
Heavy Duty Trucks | Diesel | Rigid 26 - 28 t | Euro V | EGR | SPN23 | Urban Peak | 0.06 | 0.5 | 5 | 60 | 0.38847 | -1.6459 | 20.5893 | 22.9293 | 0.010706 | -0.064229 | 0.52371 | -1.3194e+13 | 0% | 60 | 4.9486e+14
Heavy Duty Trucks | Diesel | Rigid 26 - 28 t | Euro V | EGR | SPN23 | Urban Peak | 0.06 | 1 | 5 | 45 | 0.083452 | -0.21468 | 2.1229 | 2.7692 | 0.0017574 | -0.0083793 | 0.051692 | -1.3194e+13 | 0% | 45 | 6.5908e+14
Heavy Duty Trucks | Diesel | Rigid 26 - 28 t | Euro V | EGR | SPN23 | Urban Off Peak | -0.06 | 0 | 5 | 75 | -0.002822 | 0.22931 | -1.3018 | 2.8372 | 0.0021366 | -0.015679 | 0.043318 | -1.3194e+13 | 0% | 75 | 73726055647.1261
Heavy Duty Trucks | Diesel | Rigid 26 - 28 t | Euro V | EGR | SPN23 | Urban Off Peak | -0.06 | 0.5 | 5 | 75 | -0.0034443 | 0.28064 | -1.6446 | 3.917 | 0.0028297 | -0.022886 | 0.068479 | -1.3194e+13 | 0% | 75 | 75573476517.8092
Heavy Duty Trucks | Diesel | Rigid 26 - 28 t | Euro V | EGR | SPN23 | Urban Off Peak | -0.06 | 1 | 5 | 75 | -0.0019038 | 0.16245 | -0.92879 | 2.7732 | 0.0018555 | -0.016837 | 0.05884 | -1.3194e+13 | 0% | 75 | 833788301494.0439
Heavy Duty Trucks | Diesel | Rigid 26 - 28 t | Euro V | EGR | SPN23 | Urban Off Peak | -0.04 | 0 | 5 | 85 | -0.0046088 | 0.48472 | -2.3184 | 4.3296 | 0.00329 | -0.017947 | 0.047675 | -1.3194e+13 | 0% | 80 | 4.7069e+12
Heavy Duty Trucks | Diesel | Rigid 26 - 28 t | Euro V | EGR | SPN23 | Urban Off Peak | -0.04 | 0.5 | 5 | 85 | -0.0029469 | 0.30255 | -1.481 | 2.7821 | 0.0019853 | -0.011699 | 0.03273 | -1.3194e+13 | 0% | 80 | 4.357e+12
Heavy Duty Trucks | Diesel | Rigid 26 - 28 t | Euro V | EGR | SPN23 | Urban Off Peak | -0.04 | 1 | 5 | 85 | -0.0034652 | 0.36082 | -1.7793 | 3.3106 | 0.0022655 | -0.013905 | 0.039715 | -1.3194e+13 | 0% | 80 | 4.8647e+12
Heavy Duty Trucks | Diesel | Rigid 26 - 28 t | Euro V | EGR | SPN23 | Urban Off Peak | -0.02 | 0 | 5 | 85 | 0.00091379 | 0.46079 | -1.8388 | 3.8655 | 0.002794 | -0.011612 | 0.037667 | -1.3194e+13 | 0% | 80 | 3.1778e+13
Heavy Duty Trucks | Diesel | Rigid 26 - 28 t | Euro V | EGR | SPN23 | Urban Off Peak | -0.02 | 0.5 | 5 | 85 | -0.0022661 | 0.5848 | -2.2346 | 3.3277 | 0.0024715 | -0.0058776 | 0.016784 | -1.3194e+13 | 0% | 80 | 2.5837e+13
Heavy Duty Trucks | Diesel | Rigid 26 - 28 t | Euro V | EGR | SPN23 | Urban Off Peak | -0.02 | 1 | 5 | 85 | -0.0036117 | 0.74072 | -2.7189 | 3.6709 | 0.0026094 | -0.0042643 | 0.014975 | -1.3194e+13 | 0% | 80 | 2.6969e+13
Heavy Duty Trucks | Diesel | Rigid 26 - 28 t | Euro V | EGR | SPN23 | Urban Off Peak | 0 | 0 | 5 | 85 | 0.01724 | 0.28784 | -0.25031 | 7.0628 | 0.0030681 | -0.017498 | 0.11211 | -1.3194e+13 | 0% | 80 | 9.5784e+13
Heavy Duty Trucks | Diesel | Rigid 26 - 28 t | Euro V | EGR | SPN23 | Urban Off Peak | 0 | 0.5 | 5 | 85 | 0.023228 | 0.6098 | -1.8923 | 5.7996 | 0.0036476 | -0.013459 | 0.063363 | -1.3194e+13 | 0% | 80 | 1.1558e+14
Heavy Duty Trucks | Diesel | Rigid 26 - 28 t | Euro V | EGR | SPN23 | Urban Off Peak | 0 | 1 | 5 | 85 | 0.033225 | 1.7412 | -6.7542 | 2.2249 | 0.0052899 | 0.0074014 | -0.0818 | -1.3194e+13 | 0% | 80 | 1.3253e+14
Heavy Duty Trucks | Diesel | Rigid 26 - 28 t | Euro V | EGR | SPN23 | Urban Off Peak | 0.02 | 0 | 5 | 85 | 0.0136 | 0.11124 | 14.1813 | 3.8444 | 0.00088175 | 0.030062 | 0.28309 | -1.3194e+13 | 0% | 80 | 1.7447e+14
Heavy Duty Trucks | Diesel | Rigid 26 - 28 t | Euro V | EGR | SPN23 | Urban Off Peak | 0.02 | 0.5 | 5 | 85 | 0.081979 | -0.23317 | 6.2338 | 14.026 | 0.0048223 | -0.035897 | 0.30393 | -1.3194e+13 | 0% | 80 | 2.3894e+14
Heavy Duty Trucks | Diesel | Rigid 26 - 28 t | Euro V | EGR | SPN23 | Urban Off Peak | 0.02 | 1 | 5 | 85 | 0.28256 | -0.22245 | 6.3934 | 29.0692 | 0.013249 | -0.089283 | 0.50805 | -1.3194e+13 | 0% | 80 | 3.034e+14
Heavy Duty Trucks | Diesel | Rigid 26 - 28 t | Euro V | EGR | SPN23 | Urban Off Peak | 0.04 | 0 | 5 | 85 | 0.0061713 | 0.28441 | 11.6722 | 0.084884 | 0.0001688 | 0.030944 | 0.17528 | -1.3194e+13 | 0% | 80 | 2.614e+14
Heavy Duty Trucks | Diesel | Rigid 26 - 28 t | Euro V | EGR | SPN23 | Urban Off Peak | 0.04 | 0.5 | 5 | 85 | 0.14849 | -0.96282 | 16.106 | 16.0881 | 0.0053859 | -0.039601 | 0.43987 | -1.3194e+13 | 0% | 80 | 3.6979e+14
Heavy Duty Trucks | Diesel | Rigid 26 - 28 t | Euro V | EGR | SPN23 | Urban Off Peak | 0.04 | 1 | 5 | 65 | 0.045127 | -0.14192 | 1.7739 | 2.5492 | 0.0013018 | -0.0077788 | 0.053637 | -1.3194e+13 | 0% | 65 | 4.7893e+14
Heavy Duty Trucks | Diesel | Rigid 26 - 28 t | Euro V | EGR | SPN23 | Urban Off Peak | 0.06 | 0 | 5 | 85 | 0.021979 | 0.37934 | 15.465 | 1.9493 | 0.00070882 | 0.02984 | 0.24219 | -1.3194e+13 | 0% | 80 | 3.4339e+14
Heavy Duty Trucks | Diesel | Rigid 26 - 28 t | Euro V | EGR | SPN23 | Urban Off Peak | 0.06 | 0.5 | 5 | 60 | 0.38847 | -1.6459 | 20.5893 | 22.9293 | 0.010706 | -0.064229 | 0.52371 | -1.3194e+13 | 0% | 60 | 4.9486e+14
Heavy Duty Trucks | Diesel | Rigid 26 - 28 t | Euro V | EGR | SPN23 | Urban Off Peak | 0.06 | 1 | 5 | 45 | 0.083452 | -0.21468 | 2.1229 | 2.7692 | 0.0017574 | -0.0083793 | 0.051692 | -1.3194e+13 | 0% | 45 | 6.5908e+14
Heavy Duty Trucks | Diesel | Rigid 26 - 28 t | Euro V | EGR | SPN23 | Rural | -0.06 | 0 | 5 | 75 | -0.002822 | 0.22931 | -1.3018 | 2.8372 | 0.0021366 | -0.015679 | 0.043318 | -6.7527e+12 | 0% | 75 | 37733906828.2593
Heavy Duty Trucks | Diesel | Rigid 26 - 28 t | Euro V | EGR | SPN23 | Rural | -0.06 | 0.5 | 5 | 75 | -0.0034443 | 0.28064 | -1.6446 | 3.917 | 0.0028297 | -0.022886 | 0.068479 | -6.7527e+12 | 0% | 75 | 38679439671.3642
Heavy Duty Trucks | Diesel | Rigid 26 - 28 t | Euro V | EGR | SPN23 | Rural | -0.06 | 1 | 5 | 75 | -0.0019038 | 0.16245 | -0.92879 | 2.7732 | 0.0018555 | -0.016837 | 0.05884 | -6.7527e+12 | 0% | 75 | 426743161653.1254
Heavy Duty Trucks | Diesel | Rigid 26 - 28 t | Euro V | EGR | SPN23 | Rural | -0.04 | 0 | 5 | 85 | -0.0046088 | 0.48472 | -2.3184 | 4.3296 | 0.00329 | -0.017947 | 0.047675 | -6.7527e+12 | 0% | 80 | 2.4091e+12
Heavy Duty Trucks | Diesel | Rigid 26 - 28 t | Euro V | EGR | SPN23 | Rural | -0.04 | 0.5 | 5 | 85 | -0.0029469 | 0.30255 | -1.481 | 2.7821 | 0.0019853 | -0.011699 | 0.03273 | -6.7527e+12 | 0% | 80 | 2.23e+12
Heavy Duty Trucks | Diesel | Rigid 26 - 28 t | Euro V | EGR | SPN23 | Rural | -0.04 | 1 | 5 | 85 | -0.0034652 | 0.36082 | -1.7793 | 3.3106 | 0.0022655 | -0.013905 | 0.039715 | -6.7527e+12 | 0% | 80 | 2.4898e+12
Heavy Duty Trucks | Diesel | Rigid 26 - 28 t | Euro V | EGR | SPN23 | Rural | -0.02 | 0 | 5 | 85 | 0.00091379 | 0.46079 | -1.8388 | 3.8655 | 0.002794 | -0.011612 | 0.037667 | -6.7527e+12 | 0% | 80 | 1.6264e+13
Heavy Duty Trucks | Diesel | Rigid 26 - 28 t | Euro V | EGR | SPN23 | Rural | -0.02 | 0.5 | 5 | 85 | -0.0022661 | 0.5848 | -2.2346 | 3.3277 | 0.0024715 | -0.0058776 | 0.016784 | -6.7527e+12 | 0% | 80 | 1.3224e+13
Heavy Duty Trucks | Diesel | Rigid 26 - 28 t | Euro V | EGR | SPN23 | Rural | -0.02 | 1 | 5 | 85 | -0.0036117 | 0.74072 | -2.7189 | 3.6709 | 0.0026094 | -0.0042643 | 0.014975 | -6.7527e+12 | 0% | 80 | 1.3803e+13
Heavy Duty Trucks | Diesel | Rigid 26 - 28 t | Euro V | EGR | SPN23 | Rural | 0 | 0 | 5 | 85 | 0.01724 | 0.28784 | -0.25031 | 7.0628 | 0.0030681 | -0.017498 | 0.11211 | -6.7527e+12 | 0% | 80 | 4.9023e+13
Heavy Duty Trucks | Diesel | Rigid 26 - 28 t | Euro V | EGR | SPN23 | Rural | 0 | 0.5 | 5 | 85 | 0.023228 | 0.6098 | -1.8923 | 5.7996 | 0.0036476 | -0.013459 | 0.063363 | -6.7527e+12 | 0% | 80 | 5.9154e+13
Heavy Duty Trucks | Diesel | Rigid 26 - 28 t | Euro V | EGR | SPN23 | Rural | 0 | 1 | 5 | 85 | 0.033225 | 1.7412 | -6.7542 | 2.2249 | 0.0052899 | 0.0074014 | -0.0818 | -6.7527e+12 | 0% | 80 | 6.7832e+13
Heavy Duty Trucks | Diesel | Rigid 26 - 28 t | Euro V | EGR | SPN23 | Rural | 0.02 | 0 | 5 | 85 | 0.0136 | 0.11124 | 14.1813 | 3.8444 | 0.00088175 | 0.030062 | 0.28309 | -6.7527e+12 | 0% | 80 | 8.9294e+13
Heavy Duty Trucks | Diesel | Rigid 26 - 28 t | Euro V | EGR | SPN23 | Rural | 0.02 | 0.5 | 5 | 85 | 0.081979 | -0.23317 | 6.2338 | 14.026 | 0.0048223 | -0.035897 | 0.30393 | -6.7527e+12 | 0% | 80 | 1.2229e+14
Heavy Duty Trucks | Diesel | Rigid 26 - 28 t | Euro V | EGR | SPN23 | Rural | 0.02 | 1 | 5 | 85 | 0.28256 | -0.22245 | 6.3934 | 29.0692 | 0.013249 | -0.089283 | 0.50805 | -6.7527e+12 | 0% | 80 | 1.5528e+14
Heavy Duty Trucks | Diesel | Rigid 26 - 28 t | Euro V | EGR | SPN23 | Rural | 0.04 | 0 | 5 | 85 | 0.0061713 | 0.28441 | 11.6722 | 0.084884 | 0.0001688 | 0.030944 | 0.17528 | -6.7527e+12 | 0% | 80 | 1.3379e+14
Heavy Duty Trucks | Diesel | Rigid 26 - 28 t | Euro V | EGR | SPN23 | Rural | 0.04 | 0.5 | 5 | 85 | 0.14849 | -0.96282 | 16.106 | 16.0881 | 0.0053859 | -0.039601 | 0.43987 | -6.7527e+12 | 0% | 80 | 1.8926e+14
Heavy Duty Trucks | Diesel | Rigid 26 - 28 t | Euro V | EGR | SPN23 | Rural | 0.04 | 1 | 5 | 65 | 0.045127 | -0.14192 | 1.7739 | 2.5492 | 0.0013018 | -0.0077788 | 0.053637 | -6.7527e+12 | 0% | 65 | 2.4512e+14
Heavy Duty Trucks | Diesel | Rigid 26 - 28 t | Euro V | EGR | SPN23 | Rural | 0.06 | 0 | 5 | 85 | 0.021979 | 0.37934 | 15.465 | 1.9493 | 0.00070882 | 0.02984 | 0.24219 | -6.7527e+12 | 0% | 80 | 1.7575e+14
Heavy Duty Trucks | Diesel | Rigid 26 - 28 t | Euro V | EGR | SPN23 | Rural | 0.06 | 0.5 | 5 | 60 | 0.38847 | -1.6459 | 20.5893 | 22.9293 | 0.010706 | -0.064229 | 0.52371 | -6.7527e+12 | 0% | 60 | 2.5327e+14
Heavy Duty Trucks | Diesel | Rigid 26 - 28 t | Euro V | EGR | SPN23 | Rural | 0.06 | 1 | 5 | 45 | 0.083452 | -0.21468 | 2.1229 | 2.7692 | 0.0017574 | -0.0083793 | 0.051692 | -6.7527e+12 | 0% | 45 | 3.3732e+14
Heavy Duty Trucks | Diesel | Rigid 26 - 28 t | Euro V | EGR | SPN23 | Highway | -0.06 | 0 | 5 | 75 | -0.002822 | 0.22931 | -1.3018 | 2.8372 | 0.0021366 | -0.015679 | 0.043318 | -7.5405e+12 | 0% | 75 | 42135885651.5007
Heavy Duty Trucks | Diesel | Rigid 26 - 28 t | Euro V | EGR | SPN23 | Highway | -0.06 | 0.5 | 5 | 75 | -0.0034443 | 0.28064 | -1.6446 | 3.917 | 0.0028297 | -0.022886 | 0.068479 | -7.5405e+12 | 0% | 75 | 43191722883.9966
Heavy Duty Trucks | Diesel | Rigid 26 - 28 t | Euro V | EGR | SPN23 | Highway | -0.06 | 1 | 5 | 75 | -0.0019038 | 0.16245 | -0.92879 | 2.7732 | 0.0018555 | -0.016837 | 0.05884 | -7.5405e+12 | 0% | 75 | 476526354501.6669
Heavy Duty Trucks | Diesel | Rigid 26 - 28 t | Euro V | EGR | SPN23 | Highway | -0.04 | 0 | 5 | 85 | -0.0046088 | 0.48472 | -2.3184 | 4.3296 | 0.00329 | -0.017947 | 0.047675 | -7.5405e+12 | 0% | 80 | 2.6901e+12
Heavy Duty Trucks | Diesel | Rigid 26 - 28 t | Euro V | EGR | SPN23 | Highway | -0.04 | 0.5 | 5 | 85 | -0.0029469 | 0.30255 | -1.481 | 2.7821 | 0.0019853 | -0.011699 | 0.03273 | -7.5405e+12 | 0% | 80 | 2.4901e+12
Heavy Duty Trucks | Diesel | Rigid 26 - 28 t | Euro V | EGR | SPN23 | Highway | -0.04 | 1 | 5 | 85 | -0.0034652 | 0.36082 | -1.7793 | 3.3106 | 0.0022655 | -0.013905 | 0.039715 | -7.5405e+12 | 0% | 80 | 2.7803e+12
Heavy Duty Trucks | Diesel | Rigid 26 - 28 t | Euro V | EGR | SPN23 | Highway | -0.02 | 0 | 5 | 85 | 0.00091379 | 0.46079 | -1.8388 | 3.8655 | 0.002794 | -0.011612 | 0.037667 | -7.5405e+12 | 0% | 80 | 1.8162e+13
Heavy Duty Trucks | Diesel | Rigid 26 - 28 t | Euro V | EGR | SPN23 | Highway | -0.02 | 0.5 | 5 | 85 | -0.0022661 | 0.5848 | -2.2346 | 3.3277 | 0.0024715 | -0.0058776 | 0.016784 | -7.5405e+12 | 0% | 80 | 1.4766e+13
Heavy Duty Trucks | Diesel | Rigid 26 - 28 t | Euro V | EGR | SPN23 | Highway | -0.02 | 1 | 5 | 85 | -0.0036117 | 0.74072 | -2.7189 | 3.6709 | 0.0026094 | -0.0042643 | 0.014975 | -7.5405e+12 | 0% | 80 | 1.5413e+13
Heavy Duty Trucks | Diesel | Rigid 26 - 28 t | Euro V | EGR | SPN23 | Highway | 0 | 0 | 5 | 85 | 0.01724 | 0.28784 | -0.25031 | 7.0628 | 0.0030681 | -0.017498 | 0.11211 | -7.5405e+12 | 0% | 80 | 5.4742e+13
Heavy Duty Trucks | Diesel | Rigid 26 - 28 t | Euro V | EGR | SPN23 | Highway | 0 | 0.5 | 5 | 85 | 0.023228 | 0.6098 | -1.8923 | 5.7996 | 0.0036476 | -0.013459 | 0.063363 | -7.5405e+12 | 0% | 80 | 6.6055e+13
Heavy Duty Trucks | Diesel | Rigid 26 - 28 t | Euro V | EGR | SPN23 | Highway | 0 | 1 | 5 | 85 | 0.033225 | 1.7412 | -6.7542 | 2.2249 | 0.0052899 | 0.0074014 | -0.0818 | -7.5405e+12 | 0% | 80 | 7.5746e+13
Heavy Duty Trucks | Diesel | Rigid 26 - 28 t | Euro V | EGR | SPN23 | Highway | 0.02 | 0 | 5 | 85 | 0.0136 | 0.11124 | 14.1813 | 3.8444 | 0.00088175 | 0.030062 | 0.28309 | -7.5405e+12 | 0% | 80 | 9.971e+13
Heavy Duty Trucks | Diesel | Rigid 26 - 28 t | Euro V | EGR | SPN23 | Highway | 0.02 | 0.5 | 5 | 85 | 0.081979 | -0.23317 | 6.2338 | 14.026 | 0.0048223 | -0.035897 | 0.30393 | -7.5405e+12 | 0% | 80 | 1.3656e+14
Heavy Duty Trucks | Diesel | Rigid 26 - 28 t | Euro V | EGR | SPN23 | Highway | 0.02 | 1 | 5 | 85 | 0.28256 | -0.22245 | 6.3934 | 29.0692 | 0.013249 | -0.089283 | 0.50805 | -7.5405e+12 | 0% | 80 | 1.734e+14
Heavy Duty Trucks | Diesel | Rigid 26 - 28 t | Euro V | EGR | SPN23 | Highway | 0.04 | 0 | 5 | 85 | 0.0061713 | 0.28441 | 11.6722 | 0.084884 | 0.0001688 | 0.030944 | 0.17528 | -7.5405e+12 | 0% | 80 | 1.4939e+14
Heavy Duty Trucks | Diesel | Rigid 26 - 28 t | Euro V | EGR | SPN23 | Highway | 0.04 | 0.5 | 5 | 85 | 0.14849 | -0.96282 | 16.106 | 16.0881 | 0.0053859 | -0.039601 | 0.43987 | -7.5405e+12 | 0% | 80 | 2.1134e+14
Heavy Duty Trucks | Diesel | Rigid 26 - 28 t | Euro V | EGR | SPN23 | Highway | 0.04 | 1 | 5 | 65 | 0.045127 | -0.14192 | 1.7739 | 2.5492 | 0.0013018 | -0.0077788 | 0.053637 | -7.5405e+12 | 0% | 65 | 2.7372e+14
Heavy Duty Trucks | Diesel | Rigid 26 - 28 t | Euro V | EGR | SPN23 | Highway | 0.06 | 0 | 5 | 85 | 0.021979 | 0.37934 | 15.465 | 1.9493 | 0.00070882 | 0.02984 | 0.24219 | -7.5405e+12 | 0% | 80 | 1.9625e+14
Heavy Duty Trucks | Diesel | Rigid 26 - 28 t | Euro V | EGR | SPN23 | Highway | 0.06 | 0.5 | 5 | 60 | 0.38847 | -1.6459 | 20.5893 | 22.9293 | 0.010706 | -0.064229 | 0.52371 | -7.5405e+12 | 0% | 60 | 2.8282e+14
Heavy Duty Trucks | Diesel | Rigid 26 - 28 t | Euro V | EGR | SPN23 | Highway | 0.06 | 1 | 5 | 45 | 0.083452 | -0.21468 | 2.1229 | 2.7692 | 0.0017574 | -0.0083793 | 0.051692 | -7.5405e+12 | 0% | 45 | 3.7668e+14
Heavy Duty Trucks | Diesel | Rigid 26 - 28 t | Euro VI A/B/C | DPF+SCR | CO |  | -0.06 | 0 | 5 | 75 | 0.13676 | 4.2686 | -76.1534 | 261.0558 | 1.1481 | -15.5131 | 49.6004 | 36.47% | 0% | 75 | 0.12087 | Y
Heavy Duty Trucks | Diesel | Rigid 26 - 28 t | Euro VI A/B/C | DPF+SCR | CO |  | -0.06 | 0.5 | 5 | 70 | 0.13676 | 4.2686 | -76.1534 | 261.0558 | 1.1481 | -15.5131 | 49.6004 | 37.29% | 0% | 70 | 0.1225 | Y
Heavy Duty Trucks | Diesel | Rigid 26 - 28 t | Euro VI A/B/C | DPF+SCR | CO |  | -0.06 | 1 | 5 | 75 | 0.13676 | 4.2686 | -76.1534 | 261.0558 | 1.1481 | -15.5131 | 49.6004 | 37.23% | 0% | 75 | 0.11941 | Y
Heavy Duty Trucks | Diesel | Rigid 26 - 28 t | Euro VI A/B/C | DPF+SCR | CO |  | -0.04 | 0 | 5 | 80 | 0.13676 | 4.2686 | -76.1534 | 261.0558 | 1.1481 | -15.5131 | 49.6004 | 30.53% | 0% | 80 | 0.12907 | Y
Heavy Duty Trucks | Diesel | Rigid 26 - 28 t | Euro VI A/B/C | DPF+SCR | CO |  | -0.04 | 0.5 | 5 | 80 | 0.13676 | 4.2686 | -76.1534 | 261.0558 | 1.1481 | -15.5131 | 49.6004 | 30.05% | 0% | 80 | 0.12997 | Y
Heavy Duty Trucks | Diesel | Rigid 26 - 28 t | Euro VI A/B/C | DPF+SCR | CO |  | -0.04 | 1 | 5 | 80 | 0.13676 | 4.2686 | -76.1534 | 261.0558 | 1.1481 | -15.5131 | 49.6004 | 28.76% | 0% | 80 | 0.13236 | Y
Heavy Duty Trucks | Diesel | Rigid 26 - 28 t | Euro VI A/B/C | DPF+SCR | CO |  | -0.02 | 0 | 5 | 80 | 0.13676 | 4.2686 | -76.1534 | 261.0558 | 1.1481 | -15.5131 | 49.6004 | 19.97% | 0% | 80 | 0.14869 | Y
Heavy Duty Trucks | Diesel | Rigid 26 - 28 t | Euro VI A/B/C | DPF+SCR | CO |  | -0.02 | 0.5 | 5 | 80 | 0.13676 | 4.2686 | -76.1534 | 261.0558 | 1.1481 | -15.5131 | 49.6004 | 18.69% | 0% | 80 | 0.15107 | Y
Heavy Duty Trucks | Diesel | Rigid 26 - 28 t | Euro VI A/B/C | DPF+SCR | CO |  | -0.02 | 1 | 5 | 80 | 0.13676 | 4.2686 | -76.1534 | 261.0558 | 1.1481 | -15.5131 | 49.6004 | 16.43% | 0% | 80 | 0.15528 | Y
Heavy Duty Trucks | Diesel | Rigid 26 - 28 t | Euro VI A/B/C | DPF+SCR | CO |  | 0 | 0 | 5 | 80 | 0.13676 | 4.2686 | -76.1534 | 261.0558 | 1.1481 | -15.5131 | 49.6004 | 5.805% | 0% | 80 | 0.17502 | Y
Heavy Duty Trucks | Diesel | Rigid 26 - 28 t | Euro VI A/B/C | DPF+SCR | CO |  | 0 | 0.5 | 5 | 80 | 0.13676 | 4.2686 | -76.1534 | 261.0558 | 1.1481 | -15.5131 | 49.6004 | 0% | 0% | 80 | 0.1858 | Y
Heavy Duty Trucks | Diesel | Rigid 26 - 28 t | Euro VI A/B/C | DPF+SCR | CO |  | 0 | 1 | 5 | 80 | 0.13676 | 4.2686 | -76.1534 | 261.0558 | 1.1481 | -15.5131 | 49.6004 | -4.96% | 0% | 80 | 0.19502 | Y
Heavy Duty Trucks | Diesel | Rigid 26 - 28 t | Euro VI A/B/C | DPF+SCR | CO |  | 0.02 | 0 | 5 | 80 | 0.13676 | 4.2686 | -76.1534 | 261.0558 | 1.1481 | -15.5131 | 49.6004 | -7.57% | 0% | 80 | 0.19987 | Y
Heavy Duty Trucks | Diesel | Rigid 26 - 28 t | Euro VI A/B/C | DPF+SCR | CO |  | 0.02 | 0.5 | 5 | 80 | 0.13676 | 4.2686 | -76.1534 | 261.0558 | 1.1481 | -15.5131 | 49.6004 | -16.55% | 0% | 80 | 0.21656 | Y
Heavy Duty Trucks | Diesel | Rigid 26 - 28 t | Euro VI A/B/C | DPF+SCR | CO |  | 0.02 | 1 | 5 | 80 | 0.13676 | 4.2686 | -76.1534 | 261.0558 | 1.1481 | -15.5131 | 49.6004 | -24.52% | 0% | 80 | 0.23137 | Y
Heavy Duty Trucks | Diesel | Rigid 26 - 28 t | Euro VI A/B/C | DPF+SCR | CO |  | 0.04 | 0 | 5 | 80 | 0.13676 | 4.2686 | -76.1534 | 261.0558 | 1.1481 | -15.5131 | 49.6004 | -18.18% | 0% | 80 | 0.21959 | Y
Heavy Duty Trucks | Diesel | Rigid 26 - 28 t | Euro VI A/B/C | DPF+SCR | CO |  | 0.04 | 0.5 | 5 | 80 | 0.13676 | 4.2686 | -76.1534 | 261.0558 | 1.1481 | -15.5131 | 49.6004 | -30.36% | 0% | 80 | 0.24222 | Y
Heavy Duty Trucks | Diesel | Rigid 26 - 28 t | Euro VI A/B/C | DPF+SCR | CO |  | 0.04 | 1 | 5 | 70 | 0.13676 | 4.2686 | -76.1534 | 261.0558 | 1.1481 | -15.5131 | 49.6004 | -46.1% | 0% | 70 | 0.28539 | Y
Heavy Duty Trucks | Diesel | Rigid 26 - 28 t | Euro VI A/B/C | DPF+SCR | CO |  | 0.06 | 0 | 5 | 80 | 0.13676 | 4.2686 | -76.1534 | 261.0558 | 1.1481 | -15.5131 | 49.6004 | -27.87% | 0% | 80 | 0.23758 | Y
Heavy Duty Trucks | Diesel | Rigid 26 - 28 t | Euro VI A/B/C | DPF+SCR | CO |  | 0.06 | 0.5 | 5 | 65 | 0.13676 | 4.2686 | -76.1534 | 261.0558 | 1.1481 | -15.5131 | 49.6004 | -47.02% | 0% | 65 | 0.29583 | Y
Heavy Duty Trucks | Diesel | Rigid 26 - 28 t | Euro VI A/B/C | DPF+SCR | CO |  | 0.06 | 1 | 5 | 50 | 0.13676 | 4.2686 | -76.1534 | 261.0558 | 1.1481 | -15.5131 | 49.6004 | -68.99% | 0% | 50 | 0.38177 | Y
Heavy Duty Trucks | Diesel | Rigid 26 - 28 t | Euro VI A/B/C | DPF+SCR | NOx |  | -0.06 | 0 | 5 | 80 | 0.00088823 | -0.10887 | 3.5528 | 9.2376 | 0 | 0 | 1 | 35.43% | 0% | 80 | 0.41547 | Y
Heavy Duty Trucks | Diesel | Rigid 26 - 28 t | Euro VI A/B/C | DPF+SCR | NOx |  | -0.06 | 0.5 | 5 | 75 | 0.00088823 | -0.10887 | 3.5528 | 9.2376 | 0 | 0 | 1 | 40.21% | 0% | 75 | 0.30318 | Y
Heavy Duty Trucks | Diesel | Rigid 26 - 28 t | Euro VI A/B/C | DPF+SCR | NOx |  | -0.06 | 1 | 5 | 75 | 0.00088823 | -0.10887 | 3.5528 | 9.2376 | 0 | 0 | 1 | 41.43% | 0% | 75 | 0.29699 | Y
Heavy Duty Trucks | Diesel | Rigid 26 - 28 t | Euro VI A/B/C | DPF+SCR | NOx |  | -0.04 | 0 | 5 | 80 | 0.00088823 | -0.10887 | 3.5528 | 9.2376 | 0 | 0 | 1 | 25.37% | 0% | 80 | 0.48013 | Y
Heavy Duty Trucks | Diesel | Rigid 26 - 28 t | Euro VI A/B/C | DPF+SCR | NOx |  | -0.04 | 0.5 | 5 | 80 | 0.00088823 | -0.10887 | 3.5528 | 9.2376 | 0 | 0 | 1 | 29.54% | 0% | 80 | 0.45331 | Y
Heavy Duty Trucks | Diesel | Rigid 26 - 28 t | Euro VI A/B/C | DPF+SCR | NOx |  | -0.04 | 1 | 5 | 80 | 0.00088823 | -0.10887 | 3.5528 | 9.2376 | 0 | 0 | 1 | 29.28% | 0% | 80 | 0.45498 | Y
Heavy Duty Trucks | Diesel | Rigid 26 - 28 t | Euro VI A/B/C | DPF+SCR | NOx |  | -0.02 | 0 | 5 | 80 | 0.00088823 | -0.10887 | 3.5528 | 9.2376 | 0 | 0 | 1 | 8.752% | 0% | 80 | 0.58708 | Y
Heavy Duty Trucks | Diesel | Rigid 26 - 28 t | Euro VI A/B/C | DPF+SCR | NOx |  | -0.02 | 0.5 | 5 | 80 | 0.00088823 | -0.10887 | 3.5528 | 9.2376 | 0 | 0 | 1 | 13.23% | 0% | 80 | 0.55829 | Y
Heavy Duty Trucks | Diesel | Rigid 26 - 28 t | Euro VI A/B/C | DPF+SCR | NOx |  | -0.02 | 1 | 5 | 80 | 0.00088823 | -0.10887 | 3.5528 | 9.2376 | 0 | 0 | 1 | 11.78% | 0% | 80 | 0.56761 | Y
Heavy Duty Trucks | Diesel | Rigid 26 - 28 t | Euro VI A/B/C | DPF+SCR | NOx |  | 0 | 0 | 5 | 80 | 0.00088823 | -0.10887 | 3.5528 | 9.2376 | 0 | 0 | 1 | -2.644% | 0% | 80 | 0.6604 | Y
Heavy Duty Trucks | Diesel | Rigid 26 - 28 t | Euro VI A/B/C | DPF+SCR | NOx |  | 0 | 0.5 | 5 | 80 | 0.00088823 | -0.10887 | 3.5528 | 9.2376 | 0 | 0 | 1 | 0% | 0% | 80 | 0.64339 | Y
Heavy Duty Trucks | Diesel | Rigid 26 - 28 t | Euro VI A/B/C | DPF+SCR | NOx |  | 0 | 1 | 5 | 80 | 0.00088823 | -0.10887 | 3.5528 | 9.2376 | 0 | 0 | 1 | -1.984% | 0% | 80 | 0.65615 | Y
Heavy Duty Trucks | Diesel | Rigid 26 - 28 t | Euro VI A/B/C | DPF+SCR | NOx |  | 0.02 | 0 | 5 | 80 | 0.00088823 | -0.10887 | 3.5528 | 9.2376 | 0 | 0 | 1 | -10.85% | 0% | 80 | 0.71321 | Y
Heavy Duty Trucks | Diesel | Rigid 26 - 28 t | Euro VI A/B/C | DPF+SCR | NOx |  | 0.02 | 0.5 | 5 | 80 | 0.00088823 | -0.10887 | 3.5528 | 9.2376 | 0 | 0 | 1 | -8.855% | 0% | 80 | 0.70036 | Y
Heavy Duty Trucks | Diesel | Rigid 26 - 28 t | Euro VI A/B/C | DPF+SCR | NOx |  | 0.02 | 1 | 5 | 80 | 0.00088823 | -0.10887 | 3.5528 | 9.2376 | 0 | 0 | 1 | -9.479% | 0% | 80 | 0.70437 | Y
Heavy Duty Trucks | Diesel | Rigid 26 - 28 t | Euro VI A/B/C | DPF+SCR | NOx |  | 0.04 | 0 | 5 | 80 | 0.00088823 | -0.10887 | 3.5528 | 9.2376 | 0 | 0 | 1 | -19.24% | 0% | 80 | 0.76715 | Y
Heavy Duty Trucks | Diesel | Rigid 26 - 28 t | Euro VI A/B/C | DPF+SCR | NOx |  | 0.04 | 0.5 | 5 | 80 | 0.00088823 | -0.10887 | 3.5528 | 9.2376 | 0 | 0 | 1 | -15.72% | 0% | 80 | 0.7445 | Y
Heavy Duty Trucks | Diesel | Rigid 26 - 28 t | Euro VI A/B/C | DPF+SCR | NOx |  | 0.04 | 1 | 5 | 70 | 0.00088823 | -0.10887 | 3.5528 | 9.2376 | 0 | 0 | 1 | -15.62% | 0% | 70 | 0.48126 | Y
Heavy Duty Trucks | Diesel | Rigid 26 - 28 t | Euro VI A/B/C | DPF+SCR | NOx |  | 0.06 | 0 | 5 | 80 | 0.00088823 | -0.10887 | 3.5528 | 9.2376 | 0 | 0 | 1 | -25.12% | 0% | 80 | 0.80499 | Y
Heavy Duty Trucks | Diesel | Rigid 26 - 28 t | Euro VI A/B/C | DPF+SCR | NOx |  | 0.06 | 0.5 | 5 | 65 | 0.00088823 | -0.10887 | 3.5528 | 9.2376 | 0 | 0 | 1 | -22.19% | 0% | 65 | 0.45352 | Y
Heavy Duty Trucks | Diesel | Rigid 26 - 28 t | Euro VI A/B/C | DPF+SCR | NOx |  | 0.06 | 1 | 5 | 50 | 0.00088823 | -0.10887 | 3.5528 | 9.2376 | 0 | 0 | 1 | -19.95% | 0% | 50 | 0.61735 | Y
Heavy Duty Trucks | Diesel | Rigid 26 - 28 t | Euro VI A/B/C | DPF+SCR | VOC |  | -0.06 | 0 | 5 | 70 | -0.0032834 | -0.18254 | 42.3364 | -182.5298 | -0.63456 | 57.455 | -230.4651 | 23.28% | 0% | 70 | 0.012218 | Y
Heavy Duty Trucks | Diesel | Rigid 26 - 28 t | Euro VI A/B/C | DPF+SCR | VOC |  | -0.06 | 0.5 | 5 | 70 | -0.0032834 | -0.18254 | 42.3364 | -182.5298 | -0.63456 | 57.455 | -230.4651 | 23.05% | 0% | 70 | 0.012256 | Y
Heavy Duty Trucks | Diesel | Rigid 26 - 28 t | Euro VI A/B/C | DPF+SCR | VOC |  | -0.06 | 1 | 5 | 70 | -0.0032834 | -0.18254 | 42.3364 | -182.5298 | -0.63456 | 57.455 | -230.4651 | 22.28% | 0% | 70 | 0.012377 | Y
Heavy Duty Trucks | Diesel | Rigid 26 - 28 t | Euro VI A/B/C | DPF+SCR | VOC |  | -0.04 | 0 | 5 | 80 | -0.0032834 | -0.18254 | 42.3364 | -182.5298 | -0.63456 | 57.455 | -230.4651 | 19.49% | 0% | 80 | 0.011725 | Y
Heavy Duty Trucks | Diesel | Rigid 26 - 28 t | Euro VI A/B/C | DPF+SCR | VOC |  | -0.04 | 0.5 | 5 | 80 | -0.0032834 | -0.18254 | 42.3364 | -182.5298 | -0.63456 | 57.455 | -230.4651 | 18.18% | 0% | 80 | 0.011915 | Y
Heavy Duty Trucks | Diesel | Rigid 26 - 28 t | Euro VI A/B/C | DPF+SCR | VOC |  | -0.04 | 1 | 5 | 80 | -0.0032834 | -0.18254 | 42.3364 | -182.5298 | -0.63456 | 57.455 | -230.4651 | 16.29% | 0% | 80 | 0.012191 | Y
Heavy Duty Trucks | Diesel | Rigid 26 - 28 t | Euro VI A/B/C | DPF+SCR | VOC |  | -0.02 | 0 | 5 | 80 | -0.0032834 | -0.18254 | 42.3364 | -182.5298 | -0.63456 | 57.455 | -230.4651 | 13.87% | 0% | 80 | 0.012543 | Y
Heavy Duty Trucks | Diesel | Rigid 26 - 28 t | Euro VI A/B/C | DPF+SCR | VOC |  | -0.02 | 0.5 | 5 | 80 | -0.0032834 | -0.18254 | 42.3364 | -182.5298 | -0.63456 | 57.455 | -230.4651 | 11.25% | 0% | 80 | 0.012924 | Y
Heavy Duty Trucks | Diesel | Rigid 26 - 28 t | Euro VI A/B/C | DPF+SCR | VOC |  | -0.02 | 1 | 5 | 80 | -0.0032834 | -0.18254 | 42.3364 | -182.5298 | -0.63456 | 57.455 | -230.4651 | 8.058% | 0% | 80 | 0.013389 | Y
Heavy Duty Trucks | Diesel | Rigid 26 - 28 t | Euro VI A/B/C | DPF+SCR | VOC |  | 0 | 0 | 5 | 80 | -0.0032834 | -0.18254 | 42.3364 | -182.5298 | -0.63456 | 57.455 | -230.4651 | 6.389% | 0% | 80 | 0.013632 | Y
Heavy Duty Trucks | Diesel | Rigid 26 - 28 t | Euro VI A/B/C | DPF+SCR | VOC |  | 0 | 0.5 | 5 | 80 | -0.0032834 | -0.18254 | 42.3364 | -182.5298 | -0.63456 | 57.455 | -230.4651 | 0% | 0% | 80 | 0.014563 | Y
Heavy Duty Trucks | Diesel | Rigid 26 - 28 t | Euro VI A/B/C | DPF+SCR | VOC |  | 0 | 1 | 5 | 80 | -0.0032834 | -0.18254 | 42.3364 | -182.5298 | -0.63456 | 57.455 | -230.4651 | -6.571% | 0% | 80 | 0.01552 | Y
Heavy Duty Trucks | Diesel | Rigid 26 - 28 t | Euro VI A/B/C | DPF+SCR | VOC |  | 0.02 | 0 | 5 | 80 | -0.0032834 | -0.18254 | 42.3364 | -182.5298 | -0.63456 | 57.455 | -230.4651 | -3.723% | 0% | 80 | 0.015105 | Y
Heavy Duty Trucks | Diesel | Rigid 26 - 28 t | Euro VI A/B/C | DPF+SCR | VOC |  | 0.02 | 0.5 | 5 | 80 | -0.0032834 | -0.18254 | 42.3364 | -182.5298 | -0.63456 | 57.455 | -230.4651 | -14.61% | 0% | 80 | 0.01669 | Y
Heavy Duty Trucks | Diesel | Rigid 26 - 28 t | Euro VI A/B/C | DPF+SCR | VOC |  | 0.02 | 1 | 5 | 80 | -0.0032834 | -0.18254 | 42.3364 | -182.5298 | -0.63456 | 57.455 | -230.4651 | -25.82% | 0% | 80 | 0.018323 | Y
Heavy Duty Trucks | Diesel | Rigid 26 - 28 t | Euro VI A/B/C | DPF+SCR | VOC |  | 0.04 | 0 | 5 | 80 | -0.0032834 | -0.18254 | 42.3364 | -182.5298 | -0.63456 | 57.455 | -230.4651 | -12.89% | 0% | 80 | 0.016439 | Y
Heavy Duty Trucks | Diesel | Rigid 26 - 28 t | Euro VI A/B/C | DPF+SCR | VOC |  | 0.04 | 0.5 | 5 | 80 | -0.0032834 | -0.18254 | 42.3364 | -182.5298 | -0.63456 | 57.455 | -230.4651 | -29.88% | 0% | 80 | 0.018914 | Y
Heavy Duty Trucks | Diesel | Rigid 26 - 28 t | Euro VI A/B/C | DPF+SCR | VOC |  | 0.04 | 1 | 5 | 70 | -0.0032834 | -0.18254 | 42.3364 | -182.5298 | -0.63456 | 57.455 | -230.4651 | -48.97% | 0% | 70 | 0.023726 | Y
Heavy Duty Trucks | Diesel | Rigid 26 - 28 t | Euro VI A/B/C | DPF+SCR | VOC |  | 0.06 | 0 | 5 | 80 | -0.0032834 | -0.18254 | 42.3364 | -182.5298 | -0.63456 | 57.455 | -230.4651 | -23.6% | 0% | 80 | 0.017999 | Y
Heavy Duty Trucks | Diesel | Rigid 26 - 28 t | Euro VI A/B/C | DPF+SCR | VOC |  | 0.06 | 0.5 | 5 | 65 | -0.0032834 | -0.18254 | 42.3364 | -182.5298 | -0.63456 | 57.455 | -230.4651 | -49.34% | 0% | 65 | 0.025022 | Y
Heavy Duty Trucks | Diesel | Rigid 26 - 28 t | Euro VI A/B/C | DPF+SCR | VOC |  | 0.06 | 1 | 5 | 50 | -0.0032834 | -0.18254 | 42.3364 | -182.5298 | -0.63456 | 57.455 | -230.4651 | -71.34% | 0% | 50 | 0.034646 | Y
Heavy Duty Trucks | Diesel | Rigid 26 - 28 t | Euro VI A/B/C | DPF+SCR | PM Exhaust |  | -0.06 | 0 | 5 | 70 | 1.1033e-05 | -0.00095514 | 0.026596 | 0.29624 | 0 | 0 | 1 | 49.06% | 0% | 70 | 0.0091846 | Y
Heavy Duty Trucks | Diesel | Rigid 26 - 28 t | Euro VI A/B/C | DPF+SCR | PM Exhaust |  | -0.06 | 0.5 | 5 | 75 | 1.1033e-05 | -0.00095514 | 0.026596 | 0.29624 | 0 | 0 | 1 | 46.95% | 0% | 75 | 0.011125 | Y
Heavy Duty Trucks | Diesel | Rigid 26 - 28 t | Euro VI A/B/C | DPF+SCR | PM Exhaust |  | -0.06 | 1 | 5 | 75 | 1.1033e-05 | -0.00095514 | 0.026596 | 0.29624 | 0 | 0 | 1 | 46.6% | 0% | 75 | 0.011199 | Y
Heavy Duty Trucks | Diesel | Rigid 26 - 28 t | Euro VI A/B/C | DPF+SCR | PM Exhaust |  | -0.04 | 0 | 5 | 80 | 1.1033e-05 | -0.00095514 | 0.026596 | 0.29624 | 0 | 0 | 1 | 40.96% | 0% | 80 | 0.014464 | Y
Heavy Duty Trucks | Diesel | Rigid 26 - 28 t | Euro VI A/B/C | DPF+SCR | PM Exhaust |  | -0.04 | 0.5 | 5 | 80 | 1.1033e-05 | -0.00095514 | 0.026596 | 0.29624 | 0 | 0 | 1 | 39.95% | 0% | 80 | 0.014711 | Y
Heavy Duty Trucks | Diesel | Rigid 26 - 28 t | Euro VI A/B/C | DPF+SCR | PM Exhaust |  | -0.04 | 1 | 5 | 80 | 1.1033e-05 | -0.00095514 | 0.026596 | 0.29624 | 0 | 0 | 1 | 35.8% | 0% | 80 | 0.015727 | Y
Heavy Duty Trucks | Diesel | Rigid 26 - 28 t | Euro VI A/B/C | DPF+SCR | PM Exhaust |  | -0.02 | 0 | 5 | 80 | 1.1033e-05 | -0.00095514 | 0.026596 | 0.29624 | 0 | 0 | 1 | 28.07% | 0% | 80 | 0.017621 | Y
Heavy Duty Trucks | Diesel | Rigid 26 - 28 t | Euro VI A/B/C | DPF+SCR | PM Exhaust |  | -0.02 | 0.5 | 5 | 80 | 1.1033e-05 | -0.00095514 | 0.026596 | 0.29624 | 0 | 0 | 1 | 24.49% | 0% | 80 | 0.018498 | Y
Heavy Duty Trucks | Diesel | Rigid 26 - 28 t | Euro VI A/B/C | DPF+SCR | PM Exhaust |  | -0.02 | 1 | 5 | 80 | 1.1033e-05 | -0.00095514 | 0.026596 | 0.29624 | 0 | 0 | 1 | 22% | 0% | 80 | 0.019109 | Y
Heavy Duty Trucks | Diesel | Rigid 26 - 28 t | Euro VI A/B/C | DPF+SCR | PM Exhaust |  | 0 | 0 | 5 | 80 | 1.1033e-05 | -0.00095514 | 0.026596 | 0.29624 | 0 | 0 | 1 | 9.466% | 0% | 80 | 0.02218 | Y
Heavy Duty Trucks | Diesel | Rigid 26 - 28 t | Euro VI A/B/C | DPF+SCR | PM Exhaust |  | 0 | 0.5 | 5 | 80 | 1.1033e-05 | -0.00095514 | 0.026596 | 0.29624 | 0 | 0 | 1 | 0% | 0% | 80 | 0.024499 | Y
Heavy Duty Trucks | Diesel | Rigid 26 - 28 t | Euro VI A/B/C | DPF+SCR | PM Exhaust |  | 0 | 1 | 5 | 80 | 1.1033e-05 | -0.00095514 | 0.026596 | 0.29624 | 0 | 0 | 1 | -1.563% | 0% | 80 | 0.024881 | Y
Heavy Duty Trucks | Diesel | Rigid 26 - 28 t | Euro VI A/B/C | DPF+SCR | PM Exhaust |  | 0.02 | 0 | 5 | 80 | 1.1033e-05 | -0.00095514 | 0.026596 | 0.29624 | 0 | 0 | 1 | -11.7% | 0% | 80 | 0.027365 | Y
Heavy Duty Trucks | Diesel | Rigid 26 - 28 t | Euro VI A/B/C | DPF+SCR | PM Exhaust |  | 0.02 | 0.5 | 5 | 80 | 1.1033e-05 | -0.00095514 | 0.026596 | 0.29624 | 0 | 0 | 1 | -10.37% | 0% | 80 | 0.027039 | Y
Heavy Duty Trucks | Diesel | Rigid 26 - 28 t | Euro VI A/B/C | DPF+SCR | PM Exhaust |  | 0.02 | 1 | 5 | 80 | 1.1033e-05 | -0.00095514 | 0.026596 | 0.29624 | 0 | 0 | 1 | -23.54% | 0% | 80 | 0.030266 | Y
Heavy Duty Trucks | Diesel | Rigid 26 - 28 t | Euro VI A/B/C | DPF+SCR | PM Exhaust |  | 0.04 | 0 | 5 | 80 | 1.1033e-05 | -0.00095514 | 0.026596 | 0.29624 | 0 | 0 | 1 | -14.77% | 0% | 80 | 0.028117 | Y
Heavy Duty Trucks | Diesel | Rigid 26 - 28 t | Euro VI A/B/C | DPF+SCR | PM Exhaust |  | 0.04 | 0.5 | 5 | 80 | 1.1033e-05 | -0.00095514 | 0.026596 | 0.29624 | 0 | 0 | 1 | -26.58% | 0% | 80 | 0.03101 | Y
Heavy Duty Trucks | Diesel | Rigid 26 - 28 t | Euro VI A/B/C | DPF+SCR | PM Exhaust |  | 0.04 | 1 | 5 | 70 | 1.1033e-05 | -0.00095514 | 0.026596 | 0.29624 | 0 | 0 | 1 | -40.78% | 0% | 70 | 0.025382 | Y
Heavy Duty Trucks | Diesel | Rigid 26 - 28 t | Euro VI A/B/C | DPF+SCR | PM Exhaust |  | 0.06 | 0 | 5 | 80 | 1.1033e-05 | -0.00095514 | 0.026596 | 0.29624 | 0 | 0 | 1 | -22.99% | 0% | 80 | 0.030131 | Y
Heavy Duty Trucks | Diesel | Rigid 26 - 28 t | Euro VI A/B/C | DPF+SCR | PM Exhaust |  | 0.06 | 0.5 | 5 | 65 | 1.1033e-05 | -0.00095514 | 0.026596 | 0.29624 | 0 | 0 | 1 | -43.4% | 0% | 65 | 0.022491 | Y
Heavy Duty Trucks | Diesel | Rigid 26 - 28 t | Euro VI A/B/C | DPF+SCR | PM Exhaust |  | 0.06 | 1 | 5 | 50 | 1.1033e-05 | -0.00095514 | 0.026596 | 0.29624 | 0 | 0 | 1 | -57.99% | 0% | 50 | 0.019506 | Y
Heavy Duty Trucks | Diesel | Rigid 26 - 28 t | Euro VI A/B/C | DPF+SCR | EC |  | -0.06 | 0 | 5 | 70 | 0.0040865 | -0.51856 | 24.1962 | 44.1748 | 0 | 0 | 1 | 65.64% | 0% | 70 | 2.9381 | Y
Heavy Duty Trucks | Diesel | Rigid 26 - 28 t | Euro VI A/B/C | DPF+SCR | EC |  | -0.06 | 0.5 | 5 | 75 | 0.0040865 | -0.51856 | 24.1962 | 44.1748 | 0 | 0 | 1 | 63.83% | 0% | 75 | 3.2115 | Y
Heavy Duty Trucks | Diesel | Rigid 26 - 28 t | Euro VI A/B/C | DPF+SCR | EC |  | -0.06 | 1 | 5 | 75 | 0.0040865 | -0.51856 | 24.1962 | 44.1748 | 0 | 0 | 1 | 61.28% | 0% | 75 | 3.438 | Y
Heavy Duty Trucks | Diesel | Rigid 26 - 28 t | Euro VI A/B/C | DPF+SCR | EC |  | -0.04 | 0 | 5 | 80 | 0.0040865 | -0.51856 | 24.1962 | 44.1748 | 0 | 0 | 1 | 56.81% | 0% | 80 | 4.0676 | Y
Heavy Duty Trucks | Diesel | Rigid 26 - 28 t | Euro VI A/B/C | DPF+SCR | EC |  | -0.04 | 0.5 | 5 | 80 | 0.0040865 | -0.51856 | 24.1962 | 44.1748 | 0 | 0 | 1 | 52.01% | 0% | 80 | 4.5191 | Y
Heavy Duty Trucks | Diesel | Rigid 26 - 28 t | Euro VI A/B/C | DPF+SCR | EC |  | -0.04 | 1 | 5 | 80 | 0.0040865 | -0.51856 | 24.1962 | 44.1748 | 0 | 0 | 1 | 46.59% | 0% | 80 | 5.0298 | Y
Heavy Duty Trucks | Diesel | Rigid 26 - 28 t | Euro VI A/B/C | DPF+SCR | EC |  | -0.02 | 0 | 5 | 80 | 0.0040865 | -0.51856 | 24.1962 | 44.1748 | 0 | 0 | 1 | 41.81% | 0% | 80 | 5.4796 | Y
Heavy Duty Trucks | Diesel | Rigid 26 - 28 t | Euro VI A/B/C | DPF+SCR | EC |  | -0.02 | 0.5 | 5 | 80 | 0.0040865 | -0.51856 | 24.1962 | 44.1748 | 0 | 0 | 1 | 32.99% | 0% | 80 | 6.3102 | Y
Heavy Duty Trucks | Diesel | Rigid 26 - 28 t | Euro VI A/B/C | DPF+SCR | EC |  | -0.02 | 1 | 5 | 80 | 0.0040865 | -0.51856 | 24.1962 | 44.1748 | 0 | 0 | 1 | 23.58% | 0% | 80 | 7.1967 | Y
Heavy Duty Trucks | Diesel | Rigid 26 - 28 t | Euro VI A/B/C | DPF+SCR | EC |  | 0 | 0 | 5 | 80 | 0.0040865 | -0.51856 | 24.1962 | 44.1748 | 0 | 0 | 1 | 18.66% | 0% | 80 | 7.6596 | Y
Heavy Duty Trucks | Diesel | Rigid 26 - 28 t | Euro VI A/B/C | DPF+SCR | EC |  | 0 | 0.5 | 5 | 80 | 0.0040865 | -0.51856 | 24.1962 | 44.1748 | 0 | 0 | 1 | 0% | 0% | 80 | 9.4169 | Y
Heavy Duty Trucks | Diesel | Rigid 26 - 28 t | Euro VI A/B/C | DPF+SCR | EC |  | 0 | 1 | 5 | 80 | 0.0040865 | -0.51856 | 24.1962 | 44.1748 | 0 | 0 | 1 | -18.71% | 0% | 80 | 11.1786 | Y
Heavy Duty Trucks | Diesel | Rigid 26 - 28 t | Euro VI A/B/C | DPF+SCR | EC |  | 0.02 | 0 | 5 | 80 | 0.0040865 | -0.51856 | 24.1962 | 44.1748 | 0 | 0 | 1 | -9.743% | 0% | 80 | 10.3345 | Y
Heavy Duty Trucks | Diesel | Rigid 26 - 28 t | Euro VI A/B/C | DPF+SCR | EC |  | 0.02 | 0.5 | 5 | 80 | 0.0040865 | -0.51856 | 24.1962 | 44.1748 | 0 | 0 | 1 | -43.22% | 0% | 80 | 13.4871 | Y
Heavy Duty Trucks | Diesel | Rigid 26 - 28 t | Euro VI A/B/C | DPF+SCR | EC |  | 0.02 | 1 | 5 | 80 | 0.0040865 | -0.51856 | 24.1962 | 44.1748 | 0 | 0 | 1 | -75.88% | 0% | 80 | 16.5623 | Y
Heavy Duty Trucks | Diesel | Rigid 26 - 28 t | Euro VI A/B/C | DPF+SCR | EC |  | 0.04 | 0 | 5 | 80 | 0.0040865 | -0.51856 | 24.1962 | 44.1748 | 0 | 0 | 1 | -40.79% | 0% | 80 | 13.2581 | Y
Heavy Duty Trucks | Diesel | Rigid 26 - 28 t | Euro VI A/B/C | DPF+SCR | EC |  | 0.04 | 0.5 | 5 | 80 | 0.0040865 | -0.51856 | 24.1962 | 44.1748 | 0 | 0 | 1 | -90.83% | 0% | 80 | 17.9706 | Y
Heavy Duty Trucks | Diesel | Rigid 26 - 28 t | Euro VI A/B/C | DPF+SCR | EC |  | 0.04 | 1 | 5 | 70 | 0.0040865 | -0.51856 | 24.1962 | 44.1748 | 0 | 0 | 1 | -139.7% | 0% | 70 | 20.5026 | Y
Heavy Duty Trucks | Diesel | Rigid 26 - 28 t | Euro VI A/B/C | DPF+SCR | EC |  | 0.06 | 0 | 5 | 80 | 0.0040865 | -0.51856 | 24.1962 | 44.1748 | 0 | 0 | 1 | -73.68% | 0% | 80 | 16.355 | Y
Heavy Duty Trucks | Diesel | Rigid 26 - 28 t | Euro VI A/B/C | DPF+SCR | EC |  | 0.06 | 0.5 | 5 | 65 | 0.0040865 | -0.51856 | 24.1962 | 44.1748 | 0 | 0 | 1 | -141.7% | 0% | 65 | 20.3849 | Y
Heavy Duty Trucks | Diesel | Rigid 26 - 28 t | Euro VI A/B/C | DPF+SCR | EC |  | 0.06 | 1 | 5 | 50 | 0.0040865 | -0.51856 | 24.1962 | 44.1748 | 0 | 0 | 1 | -208.4% | 0% | 50 | 28.8884 | Y
Heavy Duty Trucks | Diesel | Rigid 26 - 28 t | Euro VI A/B/C | DPF+SCR | CH4 |  |  |  | 10 | 80 | 0.063846 | 21.7673 | -248.6081 | 697.3745 | 695.7 | -7760.6609 | 21612.3407 | 0 | 0% | 80 | 0.00049571 | Y
Heavy Duty Trucks | Diesel | Rigid 26 - 28 t | Euro VI A/B/C | DPF+SCR | NH3 |  |  |  | 10 | 80 | 0.81373 | 35.8443 | -281.3503 | 361.5804 | 351.2314 | -1058.8656 | -4274.3534 | 0% | 0% | 80 | 0.0036123 | Y
Heavy Duty Trucks | Diesel | Rigid 26 - 28 t | Euro VI A/B/C | DPF+SCR | N2O |  |  |  | 1 | 80 | 3.9062 | 83.981 | -1637.4546 | 6499.5165 | 31.8922 | -424.0205 | 1529.0547 | 0% | 0% | 80 | 0.17565 | Y
Heavy Duty Trucks | Diesel | Rigid 26 - 28 t | Euro VI A/B/C | DPF+SCR | SPN23 |  | -0.06 | 0 | 5 | 70 | 1736207480.3586 | -234205655132.1701 | 1.2389e+13 | 6.6351e+13 | -0.024872 | 2.1133 | 56.8854 | 40.2% | 0% | 70 | 39289869114.9476 | Y
Heavy Duty Trucks | Diesel | Rigid 26 - 28 t | Euro VI A/B/C | DPF+SCR | SPN23 |  | -0.06 | 0.5 | 5 | 75 | 1736207480.3586 | -234205655132.1701 | 1.2389e+13 | 6.6351e+13 | -0.024872 | 2.1133 | 56.8854 | 40.58% | 0% | 75 | 43096399503.6922 | Y
Heavy Duty Trucks | Diesel | Rigid 26 - 28 t | Euro VI A/B/C | DPF+SCR | SPN23 |  | -0.06 | 1 | 5 | 75 | 1736207480.3586 | -234205655132.1701 | 1.2389e+13 | 6.6351e+13 | -0.024872 | 2.1133 | 56.8854 | 40.31% | 0% | 75 | 43286913025.8502 | Y
Heavy Duty Trucks | Diesel | Rigid 26 - 28 t | Euro VI A/B/C | DPF+SCR | SPN23 |  | -0.04 | 0 | 5 | 80 | 1736207480.3586 | -234205655132.1701 | 1.2389e+13 | 6.6351e+13 | -0.024872 | 2.1133 | 56.8854 | 33.29% | 0% | 80 | 55882478066.1698 | Y
Heavy Duty Trucks | Diesel | Rigid 26 - 28 t | Euro VI A/B/C | DPF+SCR | SPN23 |  | -0.04 | 0.5 | 5 | 80 | 1736207480.3586 | -234205655132.1701 | 1.2389e+13 | 6.6351e+13 | -0.024872 | 2.1133 | 56.8854 | 32.96% | 0% | 80 | 56158611799.9246 | Y
Heavy Duty Trucks | Diesel | Rigid 26 - 28 t | Euro VI A/B/C | DPF+SCR | SPN23 |  | -0.04 | 1 | 5 | 80 | 1736207480.3586 | -234205655132.1701 | 1.2389e+13 | 6.6351e+13 | -0.024872 | 2.1133 | 56.8854 | 31.59% | 0% | 80 | 57304936203.4972 | Y
Heavy Duty Trucks | Diesel | Rigid 26 - 28 t | Euro VI A/B/C | DPF+SCR | SPN23 |  | -0.02 | 0 | 5 | 80 | 1736207480.3586 | -234205655132.1701 | 1.2389e+13 | 6.6351e+13 | -0.024872 | 2.1133 | 56.8854 | 21.71% | 0% | 80 | 65587700457.4091 | Y
Heavy Duty Trucks | Diesel | Rigid 26 - 28 t | Euro VI A/B/C | DPF+SCR | SPN23 |  | -0.02 | 0.5 | 5 | 80 | 1736207480.3586 | -234205655132.1701 | 1.2389e+13 | 6.6351e+13 | -0.024872 | 2.1133 | 56.8854 | 20.43% | 0% | 80 | 66654206836.531 | Y
Heavy Duty Trucks | Diesel | Rigid 26 - 28 t | Euro VI A/B/C | DPF+SCR | SPN23 |  | -0.02 | 1 | 5 | 80 | 1736207480.3586 | -234205655132.1701 | 1.2389e+13 | 6.6351e+13 | -0.024872 | 2.1133 | 56.8854 | 17.78% | 0% | 80 | 68875195593.0912 | Y
Heavy Duty Trucks | Diesel | Rigid 26 - 28 t | Euro VI A/B/C | DPF+SCR | SPN23 |  | 0 | 0 | 5 | 80 | 1736207480.3586 | -234205655132.1701 | 1.2389e+13 | 6.6351e+13 | -0.024872 | 2.1133 | 56.8854 | 7.183% | 0% | 80 | 77753095911.715 | Y
Heavy Duty Trucks | Diesel | Rigid 26 - 28 t | Euro VI A/B/C | DPF+SCR | SPN23 |  | 0 | 0.5 | 5 | 80 | 1736207480.3586 | -234205655132.1701 | 1.2389e+13 | 6.6351e+13 | -0.024872 | 2.1133 | 56.8854 | 0% | 0% | 80 | 83770616262.7628 | Y
Heavy Duty Trucks | Diesel | Rigid 26 - 28 t | Euro VI A/B/C | DPF+SCR | SPN23 |  | 0 | 1 | 5 | 80 | 1736207480.3586 | -234205655132.1701 | 1.2389e+13 | 6.6351e+13 | -0.024872 | 2.1133 | 56.8854 | -6.966% | 0% | 80 | 89605812151.7504 | Y
Heavy Duty Trucks | Diesel | Rigid 26 - 28 t | Euro VI A/B/C | DPF+SCR | SPN23 |  | 0.02 | 0 | 5 | 80 | 1736207480.3586 | -234205655132.1701 | 1.2389e+13 | 6.6351e+13 | -0.024872 | 2.1133 | 56.8854 | -8.239% | 0% | 80 | 90672727285.0435 | Y
Heavy Duty Trucks | Diesel | Rigid 26 - 28 t | Euro VI A/B/C | DPF+SCR | SPN23 |  | 0.02 | 0.5 | 5 | 80 | 1736207480.3586 | -234205655132.1701 | 1.2389e+13 | 6.6351e+13 | -0.024872 | 2.1133 | 56.8854 | -18.58% | 0% | 80 | 99339082444.7354 | Y
Heavy Duty Trucks | Diesel | Rigid 26 - 28 t | Euro VI A/B/C | DPF+SCR | SPN23 |  | 0.02 | 1 | 5 | 80 | 1736207480.3586 | -234205655132.1701 | 1.2389e+13 | 6.6351e+13 | -0.024872 | 2.1133 | 56.8854 | -31.66% | 0% | 80 | 110289184239.1951 | Y
Heavy Duty Trucks | Diesel | Rigid 26 - 28 t | Euro VI A/B/C | DPF+SCR | SPN23 |  | 0.04 | 0 | 5 | 80 | 1736207480.3586 | -234205655132.1701 | 1.2389e+13 | 6.6351e+13 | -0.024872 | 2.1133 | 56.8854 | -18.97% | 0% | 80 | 99660957402.4999 | Y
Heavy Duty Trucks | Diesel | Rigid 26 - 28 t | Euro VI A/B/C | DPF+SCR | SPN23 |  | 0.04 | 0.5 | 5 | 80 | 1736207480.3586 | -234205655132.1701 | 1.2389e+13 | 6.6351e+13 | -0.024872 | 2.1133 | 56.8854 | -37.27% | 0% | 80 | 114989379474.1257 | Y
Heavy Duty Trucks | Diesel | Rigid 26 - 28 t | Euro VI A/B/C | DPF+SCR | SPN23 |  | 0.04 | 1 | 5 | 70 | 1736207480.3586 | -234205655132.1701 | 1.2389e+13 | 6.6351e+13 | -0.024872 | 2.1133 | 56.8854 | -57.04% | 0% | 70 | 103173672562.4657 | Y
Heavy Duty Trucks | Diesel | Rigid 26 - 28 t | Euro VI A/B/C | DPF+SCR | SPN23 |  | 0.06 | 0 | 5 | 80 | 1736207480.3586 | -234205655132.1701 | 1.2389e+13 | 6.6351e+13 | -0.024872 | 2.1133 | 56.8854 | -31.3% | 0% | 80 | 109991186183.4294 | Y
Heavy Duty Trucks | Diesel | Rigid 26 - 28 t | Euro VI A/B/C | DPF+SCR | SPN23 |  | 0.06 | 0.5 | 5 | 65 | 1736207480.3586 | -234205655132.1701 | 1.2389e+13 | 6.6351e+13 | -0.024872 | 2.1133 | 56.8854 | -59.5% | 0% | 65 | 98765225840.8489 | Y
Heavy Duty Trucks | Diesel | Rigid 26 - 28 t | Euro VI A/B/C | DPF+SCR | SPN23 |  | 0.06 | 1 | 5 | 50 | 1736207480.3586 | -234205655132.1701 | 1.2389e+13 | 6.6351e+13 | -0.024872 | 2.1133 | 56.8854 | -85.72% | 0% | 50 | 117420311828.5759 | Y
Heavy Duty Trucks | Diesel | Rigid 26 - 28 t | Euro VI D/E | DPF+SCR | CO |  | -0.06 | 0 | 5 | 75 | -1.5441 | 149.7127 | -947.5093 | 1382.5827 | -2.8261 | 1594.7866 | -7895.5367 | 79.65% | 0% | 75 | 0.0034271 | Y
Heavy Duty Trucks | Diesel | Rigid 26 - 28 t | Euro VI D/E | DPF+SCR | CO |  | -0.06 | 0.5 | 5 | 70 | -1.5441 | 149.7127 | -947.5093 | 1382.5827 | -2.8261 | 1594.7866 | -7895.5367 | 75.01% | 0% | 70 | 0.0055203 | Y
Heavy Duty Trucks | Diesel | Rigid 26 - 28 t | Euro VI D/E | DPF+SCR | CO |  | -0.06 | 1 | 5 | 75 | -1.5441 | 149.7127 | -947.5093 | 1382.5827 | -2.8261 | 1594.7866 | -7895.5367 | 71.41% | 0% | 75 | 0.0048157 | Y
Heavy Duty Trucks | Diesel | Rigid 26 - 28 t | Euro VI D/E | DPF+SCR | CO |  | -0.04 | 0 | 5 | 80 | -1.5441 | 149.7127 | -947.5093 | 1382.5827 | -2.8261 | 1594.7866 | -7895.5367 | 70.02% | 0% | 80 | 0.0034368 | Y
Heavy Duty Trucks | Diesel | Rigid 26 - 28 t | Euro VI D/E | DPF+SCR | CO |  | -0.04 | 0.5 | 5 | 80 | -1.5441 | 149.7127 | -947.5093 | 1382.5827 | -2.8261 | 1594.7866 | -7895.5367 | 62.37% | 0% | 80 | 0.0043129 | Y
Heavy Duty Trucks | Diesel | Rigid 26 - 28 t | Euro VI D/E | DPF+SCR | CO |  | -0.04 | 1 | 5 | 80 | -1.5441 | 149.7127 | -947.5093 | 1382.5827 | -2.8261 | 1594.7866 | -7895.5367 | 53.56% | 0% | 80 | 0.005323 | Y
Heavy Duty Trucks | Diesel | Rigid 26 - 28 t | Euro VI D/E | DPF+SCR | CO |  | -0.02 | 0 | 5 | 80 | -1.5441 | 149.7127 | -947.5093 | 1382.5827 | -2.8261 | 1594.7866 | -7895.5367 | 55.75% | 0% | 80 | 0.0050726 | Y
Heavy Duty Trucks | Diesel | Rigid 26 - 28 t | Euro VI D/E | DPF+SCR | CO |  | -0.02 | 0.5 | 5 | 80 | -1.5441 | 149.7127 | -947.5093 | 1382.5827 | -2.8261 | 1594.7866 | -7895.5367 | 39.17% | 0% | 80 | 0.0069731 | Y
Heavy Duty Trucks | Diesel | Rigid 26 - 28 t | Euro VI D/E | DPF+SCR | CO |  | -0.02 | 1 | 5 | 80 | -1.5441 | 149.7127 | -947.5093 | 1382.5827 | -2.8261 | 1594.7866 | -7895.5367 | 26.99% | 0% | 80 | 0.0083692 | Y
Heavy Duty Trucks | Diesel | Rigid 26 - 28 t | Euro VI D/E | DPF+SCR | CO |  | 0 | 0 | 5 | 80 | -1.5441 | 149.7127 | -947.5093 | 1382.5827 | -2.8261 | 1594.7866 | -7895.5367 | 28.65% | 0% | 80 | 0.0081783 | Y
Heavy Duty Trucks | Diesel | Rigid 26 - 28 t | Euro VI D/E | DPF+SCR | CO |  | 0 | 0.5 | 5 | 80 | -1.5441 | 149.7127 | -947.5093 | 1382.5827 | -2.8261 | 1594.7866 | -7895.5367 | 0% | 0% | 80 | 0.011463 | Y
Heavy Duty Trucks | Diesel | Rigid 26 - 28 t | Euro VI D/E | DPF+SCR | CO |  | 0 | 1 | 5 | 80 | -1.5441 | 149.7127 | -947.5093 | 1382.5827 | -2.8261 | 1594.7866 | -7895.5367 | -18.77% | 0% | 80 | 0.013614 | Y
Heavy Duty Trucks | Diesel | Rigid 26 - 28 t | Euro VI D/E | DPF+SCR | CO |  | 0.02 | 0 | 5 | 80 | -1.5441 | 149.7127 | -947.5093 | 1382.5827 | -2.8261 | 1594.7866 | -7895.5367 | -13.76% | 0% | 80 | 0.01304 | Y
Heavy Duty Trucks | Diesel | Rigid 26 - 28 t | Euro VI D/E | DPF+SCR | CO |  | 0.02 | 0.5 | 5 | 80 | -1.5441 | 149.7127 | -947.5093 | 1382.5827 | -2.8261 | 1594.7866 | -7895.5367 | -61.73% | 0% | 80 | 0.018538 | Y
Heavy Duty Trucks | Diesel | Rigid 26 - 28 t | Euro VI D/E | DPF+SCR | CO |  | 0.02 | 1 | 5 | 80 | -1.5441 | 149.7127 | -947.5093 | 1382.5827 | -2.8261 | 1594.7866 | -7895.5367 | -88.69% | 0% | 80 | 0.021629 | Y
Heavy Duty Trucks | Diesel | Rigid 26 - 28 t | Euro VI D/E | DPF+SCR | CO |  | 0.04 | 0 | 5 | 80 | -1.5441 | 149.7127 | -947.5093 | 1382.5827 | -2.8261 | 1594.7866 | -7895.5367 | -70.79% | 0% | 80 | 0.019577 | Y
Heavy Duty Trucks | Diesel | Rigid 26 - 28 t | Euro VI D/E | DPF+SCR | CO |  | 0.04 | 0.5 | 5 | 80 | -1.5441 | 149.7127 | -947.5093 | 1382.5827 | -2.8261 | 1594.7866 | -7895.5367 | -112.6% | 0% | 80 | 0.024365 | Y
Heavy Duty Trucks | Diesel | Rigid 26 - 28 t | Euro VI D/E | DPF+SCR | CO |  | 0.04 | 1 | 5 | 70 | -1.5441 | 149.7127 | -947.5093 | 1382.5827 | -2.8261 | 1594.7866 | -7895.5367 | -132.2% | 0% | 70 | 0.051312 | Y
Heavy Duty Trucks | Diesel | Rigid 26 - 28 t | Euro VI D/E | DPF+SCR | CO |  | 0.06 | 0 | 5 | 80 | -1.5441 | 149.7127 | -947.5093 | 1382.5827 | -2.8261 | 1594.7866 | -7895.5367 | -110.3% | 0% | 80 | 0.024107 | Y
Heavy Duty Trucks | Diesel | Rigid 26 - 28 t | Euro VI D/E | DPF+SCR | CO |  | 0.06 | 0.5 | 5 | 65 | -1.5441 | 149.7127 | -947.5093 | 1382.5827 | -2.8261 | 1594.7866 | -7895.5367 | -140% | 0% | 65 | 0.065313 | Y
Heavy Duty Trucks | Diesel | Rigid 26 - 28 t | Euro VI D/E | DPF+SCR | CO |  | 0.06 | 1 | 5 | 50 | -1.5441 | 149.7127 | -947.5093 | 1382.5827 | -2.8261 | 1594.7866 | -7895.5367 | -166.8% | 0% | 50 | 0.11141 | Y
Heavy Duty Trucks | Diesel | Rigid 26 - 28 t | Euro VI D/E | DPF+SCR | NOx |  | -0.06 | 0 | 5 | 80 | -0.088718 | 8.3862 | -89.28 | 253.072 | 0.71494 | -8.3672 | 24.4826 | 2.442% | 0% | 80 | 0.0042163 | Y
Heavy Duty Trucks | Diesel | Rigid 26 - 28 t | Euro VI D/E | DPF+SCR | NOx |  | -0.06 | 0.5 | 5 | 75 | -0.088718 | 8.3862 | -89.28 | 253.072 | 0.71494 | -8.3672 | 24.4826 | 27.77% | 0% | 75 | 0.0093025 | Y
Heavy Duty Trucks | Diesel | Rigid 26 - 28 t | Euro VI D/E | DPF+SCR | NOx |  | -0.06 | 1 | 5 | 75 | -0.088718 | 8.3862 | -89.28 | 253.072 | 0.71494 | -8.3672 | 24.4826 | 35.23% | 0% | 75 | 0.0083408 | Y
Heavy Duty Trucks | Diesel | Rigid 26 - 28 t | Euro VI D/E | DPF+SCR | NOx |  | -0.04 | 0 | 5 | 80 | -0.088718 | 8.3862 | -89.28 | 253.072 | 0.71494 | -8.3672 | 24.4826 | -14.95% | 0% | 80 | 0.0049681 | Y
Heavy Duty Trucks | Diesel | Rigid 26 - 28 t | Euro VI D/E | DPF+SCR | NOx |  | -0.04 | 0.5 | 5 | 80 | -0.088718 | 8.3862 | -89.28 | 253.072 | 0.71494 | -8.3672 | 24.4826 | 15.09% | 0% | 80 | 0.0036697 | Y
Heavy Duty Trucks | Diesel | Rigid 26 - 28 t | Euro VI D/E | DPF+SCR | NOx |  | -0.04 | 1 | 5 | 80 | -0.088718 | 8.3862 | -89.28 | 253.072 | 0.71494 | -8.3672 | 24.4826 | 22.28% | 0% | 80 | 0.003359 | Y
Heavy Duty Trucks | Diesel | Rigid 26 - 28 t | Euro VI D/E | DPF+SCR | NOx |  | -0.02 | 0 | 5 | 80 | -0.088718 | 8.3862 | -89.28 | 253.072 | 0.71494 | -8.3672 | 24.4826 | -50.51% | 0% | 80 | 0.0065046 | Y
Heavy Duty Trucks | Diesel | Rigid 26 - 28 t | Euro VI D/E | DPF+SCR | NOx |  | -0.02 | 0.5 | 5 | 80 | -0.088718 | 8.3862 | -89.28 | 253.072 | 0.71494 | -8.3672 | 24.4826 | -4.962% | 0% | 80 | 0.0045363 | Y
Heavy Duty Trucks | Diesel | Rigid 26 - 28 t | Euro VI D/E | DPF+SCR | NOx |  | -0.02 | 1 | 5 | 80 | -0.088718 | 8.3862 | -89.28 | 253.072 | 0.71494 | -8.3672 | 24.4826 | 5% | 0% | 80 | 0.0041058 | Y
Heavy Duty Trucks | Diesel | Rigid 26 - 28 t | Euro VI D/E | DPF+SCR | NOx |  | 0 | 0 | 5 | 80 | -0.088718 | 8.3862 | -89.28 | 253.072 | 0.71494 | -8.3672 | 24.4826 | -38.12% | 0% | 80 | 0.0059695 | Y
Heavy Duty Trucks | Diesel | Rigid 26 - 28 t | Euro VI D/E | DPF+SCR | NOx |  | 0 | 0.5 | 5 | 80 | -0.088718 | 8.3862 | -89.28 | 253.072 | 0.71494 | -8.3672 | 24.4826 | 0% | 0% | 80 | 0.0043218 | Y
Heavy Duty Trucks | Diesel | Rigid 26 - 28 t | Euro VI D/E | DPF+SCR | NOx |  | 0 | 1 | 5 | 80 | -0.088718 | 8.3862 | -89.28 | 253.072 | 0.71494 | -8.3672 | 24.4826 | 13.44% | 0% | 80 | 0.0037411 | Y
Heavy Duty Trucks | Diesel | Rigid 26 - 28 t | Euro VI D/E | DPF+SCR | NOx |  | 0.02 | 0 | 5 | 80 | -0.088718 | 8.3862 | -89.28 | 253.072 | 0.71494 | -8.3672 | 24.4826 | -16.75% | 0% | 80 | 0.0050458 | Y
Heavy Duty Trucks | Diesel | Rigid 26 - 28 t | Euro VI D/E | DPF+SCR | NOx |  | 0.02 | 0.5 | 5 | 80 | -0.088718 | 8.3862 | -89.28 | 253.072 | 0.71494 | -8.3672 | 24.4826 | 14.55% | 0% | 80 | 0.0036931 | Y
Heavy Duty Trucks | Diesel | Rigid 26 - 28 t | Euro VI D/E | DPF+SCR | NOx |  | 0.02 | 1 | 5 | 80 | -0.088718 | 8.3862 | -89.28 | 253.072 | 0.71494 | -8.3672 | 24.4826 | 25.69% | 0% | 80 | 0.0032116 | Y
Heavy Duty Trucks | Diesel | Rigid 26 - 28 t | Euro VI D/E | DPF+SCR | NOx |  | 0.04 | 0 | 5 | 80 | -0.088718 | 8.3862 | -89.28 | 253.072 | 0.71494 | -8.3672 | 24.4826 | -11.86% | 0% | 80 | 0.0048344 | Y
Heavy Duty Trucks | Diesel | Rigid 26 - 28 t | Euro VI D/E | DPF+SCR | NOx |  | 0.04 | 0.5 | 5 | 80 | -0.088718 | 8.3862 | -89.28 | 253.072 | 0.71494 | -8.3672 | 24.4826 | 16.25% | 0% | 80 | 0.0036196 | Y
Heavy Duty Trucks | Diesel | Rigid 26 - 28 t | Euro VI D/E | DPF+SCR | NOx |  | 0.04 | 1 | 5 | 70 | -0.088718 | 8.3862 | -89.28 | 253.072 | 0.71494 | -8.3672 | 24.4826 | 23.25% | 0% | 70 | 0.017389 | Y
Heavy Duty Trucks | Diesel | Rigid 26 - 28 t | Euro VI D/E | DPF+SCR | NOx |  | 0.06 | 0 | 5 | 80 | -0.088718 | 8.3862 | -89.28 | 253.072 | 0.71494 | -8.3672 | 24.4826 | -14.91% | 0% | 80 | 0.0049661 | Y
Heavy Duty Trucks | Diesel | Rigid 26 - 28 t | Euro VI D/E | DPF+SCR | NOx |  | 0.06 | 0.5 | 5 | 65 | -0.088718 | 8.3862 | -89.28 | 253.072 | 0.71494 | -8.3672 | 24.4826 | 12.45% | 0% | 65 | 0.029711 | Y
Heavy Duty Trucks | Diesel | Rigid 26 - 28 t | Euro VI D/E | DPF+SCR | NOx |  | 0.06 | 1 | 5 | 50 | -0.088718 | 8.3862 | -89.28 | 253.072 | 0.71494 | -8.3672 | 24.4826 | 21.63% | 0% | 50 | 0.063718 | Y
Heavy Duty Trucks | Diesel | Rigid 26 - 28 t | Euro VI D/E | DPF+SCR | VOC |  | -0.06 | 0 | 5 | 70 | 0.10083 | 10.1235 | 168.065 | -1190.1078 | 117.6896 | 3088.4235 | -19715.2078 | 16.68% | 0% | 70 | 0.0014588 | Y
Heavy Duty Trucks | Diesel | Rigid 26 - 28 t | Euro VI D/E | DPF+SCR | VOC |  | -0.06 | 0.5 | 5 | 70 | 0.10083 | 10.1235 | 168.065 | -1190.1078 | 117.6896 | 3088.4235 | -19715.2078 | 18.48% | 0% | 70 | 0.0014274 | Y
Heavy Duty Trucks | Diesel | Rigid 26 - 28 t | Euro VI D/E | DPF+SCR | VOC |  | -0.06 | 1 | 5 | 70 | 0.10083 | 10.1235 | 168.065 | -1190.1078 | 117.6896 | 3088.4235 | -19715.2078 | 19.47% | 0% | 70 | 0.0014101 | Y
Heavy Duty Trucks | Diesel | Rigid 26 - 28 t | Euro VI D/E | DPF+SCR | VOC |  | -0.04 | 0 | 5 | 80 | 0.10083 | 10.1235 | 168.065 | -1190.1078 | 117.6896 | 3088.4235 | -19715.2078 | 13.84% | 0% | 80 | 0.0014132 | Y
Heavy Duty Trucks | Diesel | Rigid 26 - 28 t | Euro VI D/E | DPF+SCR | VOC |  | -0.04 | 0.5 | 5 | 80 | 0.10083 | 10.1235 | 168.065 | -1190.1078 | 117.6896 | 3088.4235 | -19715.2078 | 15.62% | 0% | 80 | 0.0013841 | Y
Heavy Duty Trucks | Diesel | Rigid 26 - 28 t | Euro VI D/E | DPF+SCR | VOC |  | -0.04 | 1 | 5 | 80 | 0.10083 | 10.1235 | 168.065 | -1190.1078 | 117.6896 | 3088.4235 | -19715.2078 | 16.8% | 0% | 80 | 0.0013647 | Y
Heavy Duty Trucks | Diesel | Rigid 26 - 28 t | Euro VI D/E | DPF+SCR | VOC |  | -0.02 | 0 | 5 | 80 | 0.10083 | 10.1235 | 168.065 | -1190.1078 | 117.6896 | 3088.4235 | -19715.2078 | 7.434% | 0% | 80 | 0.0015183 | Y
Heavy Duty Trucks | Diesel | Rigid 26 - 28 t | Euro VI D/E | DPF+SCR | VOC |  | -0.02 | 0.5 | 5 | 80 | 0.10083 | 10.1235 | 168.065 | -1190.1078 | 117.6896 | 3088.4235 | -19715.2078 | 9.86% | 0% | 80 | 0.0014785 | Y
Heavy Duty Trucks | Diesel | Rigid 26 - 28 t | Euro VI D/E | DPF+SCR | VOC |  | -0.02 | 1 | 5 | 80 | 0.10083 | 10.1235 | 168.065 | -1190.1078 | 117.6896 | 3088.4235 | -19715.2078 | 11.2% | 0% | 80 | 0.0014565 | Y
Heavy Duty Trucks | Diesel | Rigid 26 - 28 t | Euro VI D/E | DPF+SCR | VOC |  | 0 | 0 | 5 | 80 | 0.10083 | 10.1235 | 168.065 | -1190.1078 | 117.6896 | 3088.4235 | -19715.2078 | -0.6857% | 0% | 80 | 0.0016515 | Y
Heavy Duty Trucks | Diesel | Rigid 26 - 28 t | Euro VI D/E | DPF+SCR | VOC |  | 0 | 0.5 | 5 | 80 | 0.10083 | 10.1235 | 168.065 | -1190.1078 | 117.6896 | 3088.4235 | -19715.2078 | 0% | 0% | 80 | 0.0016402 | Y
Heavy Duty Trucks | Diesel | Rigid 26 - 28 t | Euro VI D/E | DPF+SCR | VOC |  | 0 | 1 | 5 | 80 | 0.10083 | 10.1235 | 168.065 | -1190.1078 | 117.6896 | 3088.4235 | -19715.2078 | 0.3802% | 0% | 80 | 0.001634 | Y
Heavy Duty Trucks | Diesel | Rigid 26 - 28 t | Euro VI D/E | DPF+SCR | VOC |  | 0.02 | 0 | 5 | 80 | 0.10083 | 10.1235 | 168.065 | -1190.1078 | 117.6896 | 3088.4235 | -19715.2078 | -5.02% | 0% | 80 | 0.0017226 | Y
Heavy Duty Trucks | Diesel | Rigid 26 - 28 t | Euro VI D/E | DPF+SCR | VOC |  | 0.02 | 0.5 | 5 | 80 | 0.10083 | 10.1235 | 168.065 | -1190.1078 | 117.6896 | 3088.4235 | -19715.2078 | -5.038% | 0% | 80 | 0.0017229 | Y
Heavy Duty Trucks | Diesel | Rigid 26 - 28 t | Euro VI D/E | DPF+SCR | VOC |  | 0.02 | 1 | 5 | 80 | 0.10083 | 10.1235 | 168.065 | -1190.1078 | 117.6896 | 3088.4235 | -19715.2078 | -5.286% | 0% | 80 | 0.0017269 | Y
Heavy Duty Trucks | Diesel | Rigid 26 - 28 t | Euro VI D/E | DPF+SCR | VOC |  | 0.04 | 0 | 5 | 80 | 0.10083 | 10.1235 | 168.065 | -1190.1078 | 117.6896 | 3088.4235 | -19715.2078 | -7.77% | 0% | 80 | 0.0017677 | Y
Heavy Duty Trucks | Diesel | Rigid 26 - 28 t | Euro VI D/E | DPF+SCR | VOC |  | 0.04 | 0.5 | 5 | 80 | 0.10083 | 10.1235 | 168.065 | -1190.1078 | 117.6896 | 3088.4235 | -19715.2078 | -8.405% | 0% | 80 | 0.0017781 | Y
Heavy Duty Trucks | Diesel | Rigid 26 - 28 t | Euro VI D/E | DPF+SCR | VOC |  | 0.04 | 1 | 5 | 70 | 0.10083 | 10.1235 | 168.065 | -1190.1078 | 117.6896 | 3088.4235 | -19715.2078 | -10.65% | 0% | 70 | 0.0019375 | Y
Heavy Duty Trucks | Diesel | Rigid 26 - 28 t | Euro VI D/E | DPF+SCR | VOC |  | 0.06 | 0 | 5 | 80 | 0.10083 | 10.1235 | 168.065 | -1190.1078 | 117.6896 | 3088.4235 | -19715.2078 | -9.753% | 0% | 80 | 0.0018002 | Y
Heavy Duty Trucks | Diesel | Rigid 26 - 28 t | Euro VI D/E | DPF+SCR | VOC |  | 0.06 | 0.5 | 5 | 65 | 0.10083 | 10.1235 | 168.065 | -1190.1078 | 117.6896 | 3088.4235 | -19715.2078 | -11.94% | 0% | 65 | 0.0020361 | Y
Heavy Duty Trucks | Diesel | Rigid 26 - 28 t | Euro VI D/E | DPF+SCR | VOC |  | 0.06 | 1 | 5 | 50 | 0.10083 | 10.1235 | 168.065 | -1190.1078 | 117.6896 | 3088.4235 | -19715.2078 | -14.88% | 0% | 50 | 0.0024173 | Y
Heavy Duty Trucks | Diesel | Rigid 26 - 28 t | Euro VI D/E | DPF+SCR | PM Exhaust |  | -0.06 | 0 | 5 | 70 | 1.5048e-06 | -0.00017576 | 0.0081337 | 0.054654 | 0 | 0 | 1 | 42.55% | 0% | 70 | 0.0022892 | Y
Heavy Duty Trucks | Diesel | Rigid 26 - 28 t | Euro VI D/E | DPF+SCR | PM Exhaust |  | -0.06 | 0.5 | 5 | 75 | 1.5048e-06 | -0.00017576 | 0.0081337 | 0.054654 | 0 | 0 | 1 | 41.61% | 0% | 75 | 0.0024202 | Y
Heavy Duty Trucks | Diesel | Rigid 26 - 28 t | Euro VI D/E | DPF+SCR | PM Exhaust |  | -0.06 | 1 | 5 | 75 | 1.5048e-06 | -0.00017576 | 0.0081337 | 0.054654 | 0 | 0 | 1 | 40.14% | 0% | 75 | 0.0024812 | Y
Heavy Duty Trucks | Diesel | Rigid 26 - 28 t | Euro VI D/E | DPF+SCR | PM Exhaust |  | -0.04 | 0 | 5 | 80 | 1.5048e-06 | -0.00017576 | 0.0081337 | 0.054654 | 0 | 0 | 1 | 36.98% | 0% | 80 | 0.0027645 | Y
Heavy Duty Trucks | Diesel | Rigid 26 - 28 t | Euro VI D/E | DPF+SCR | PM Exhaust |  | -0.04 | 0.5 | 5 | 80 | 1.5048e-06 | -0.00017576 | 0.0081337 | 0.054654 | 0 | 0 | 1 | 34.23% | 0% | 80 | 0.0028851 | Y
Heavy Duty Trucks | Diesel | Rigid 26 - 28 t | Euro VI D/E | DPF+SCR | PM Exhaust |  | -0.04 | 1 | 5 | 80 | 1.5048e-06 | -0.00017576 | 0.0081337 | 0.054654 | 0 | 0 | 1 | 31.36% | 0% | 80 | 0.0030109 | Y
Heavy Duty Trucks | Diesel | Rigid 26 - 28 t | Euro VI D/E | DPF+SCR | PM Exhaust |  | -0.02 | 0 | 5 | 80 | 1.5048e-06 | -0.00017576 | 0.0081337 | 0.054654 | 0 | 0 | 1 | 26.97% | 0% | 80 | 0.0032035 | Y
Heavy Duty Trucks | Diesel | Rigid 26 - 28 t | Euro VI D/E | DPF+SCR | PM Exhaust |  | -0.02 | 0.5 | 5 | 80 | 1.5048e-06 | -0.00017576 | 0.0081337 | 0.054654 | 0 | 0 | 1 | 22.19% | 0% | 80 | 0.0034132 | Y
Heavy Duty Trucks | Diesel | Rigid 26 - 28 t | Euro VI D/E | DPF+SCR | PM Exhaust |  | -0.02 | 1 | 5 | 80 | 1.5048e-06 | -0.00017576 | 0.0081337 | 0.054654 | 0 | 0 | 1 | 16.38% | 0% | 80 | 0.003668 | Y
Heavy Duty Trucks | Diesel | Rigid 26 - 28 t | Euro VI D/E | DPF+SCR | PM Exhaust |  | 0 | 0 | 5 | 80 | 1.5048e-06 | -0.00017576 | 0.0081337 | 0.054654 | 0 | 0 | 1 | 11.15% | 0% | 80 | 0.0038973 | Y
Heavy Duty Trucks | Diesel | Rigid 26 - 28 t | Euro VI D/E | DPF+SCR | PM Exhaust |  | 0 | 0.5 | 5 | 80 | 1.5048e-06 | -0.00017576 | 0.0081337 | 0.054654 | 0 | 0 | 1 | 0% | 0% | 80 | 0.0043865 | Y
Heavy Duty Trucks | Diesel | Rigid 26 - 28 t | Euro VI D/E | DPF+SCR | PM Exhaust |  | 0 | 1 | 5 | 80 | 1.5048e-06 | -0.00017576 | 0.0081337 | 0.054654 | 0 | 0 | 1 | -11.18% | 0% | 80 | 0.0048771 | Y
Heavy Duty Trucks | Diesel | Rigid 26 - 28 t | Euro VI D/E | DPF+SCR | PM Exhaust |  | 0.02 | 0 | 5 | 80 | 1.5048e-06 | -0.00017576 | 0.0081337 | 0.054654 | 0 | 0 | 1 | -6.868% | 0% | 80 | 0.0046878 | Y
Heavy Duty Trucks | Diesel | Rigid 26 - 28 t | Euro VI D/E | DPF+SCR | PM Exhaust |  | 0.02 | 0.5 | 5 | 80 | 1.5048e-06 | -0.00017576 | 0.0081337 | 0.054654 | 0 | 0 | 1 | -27.12% | 0% | 80 | 0.005576 | Y
Heavy Duty Trucks | Diesel | Rigid 26 - 28 t | Euro VI D/E | DPF+SCR | PM Exhaust |  | 0.02 | 1 | 5 | 80 | 1.5048e-06 | -0.00017576 | 0.0081337 | 0.054654 | 0 | 0 | 1 | -47.09% | 0% | 80 | 0.0064521 | Y
Heavy Duty Trucks | Diesel | Rigid 26 - 28 t | Euro VI D/E | DPF+SCR | PM Exhaust |  | 0.04 | 0 | 5 | 80 | 1.5048e-06 | -0.00017576 | 0.0081337 | 0.054654 | 0 | 0 | 1 | -25.41% | 0% | 80 | 0.0055012 | Y
Heavy Duty Trucks | Diesel | Rigid 26 - 28 t | Euro VI D/E | DPF+SCR | PM Exhaust |  | 0.04 | 0.5 | 5 | 80 | 1.5048e-06 | -0.00017576 | 0.0081337 | 0.054654 | 0 | 0 | 1 | -56.46% | 0% | 80 | 0.0068634 | Y
Heavy Duty Trucks | Diesel | Rigid 26 - 28 t | Euro VI D/E | DPF+SCR | PM Exhaust |  | 0.04 | 1 | 5 | 70 | 1.5048e-06 | -0.00017576 | 0.0081337 | 0.054654 | 0 | 0 | 1 | -89.5% | 0% | 70 | 0.0075508 | Y
Heavy Duty Trucks | Diesel | Rigid 26 - 28 t | Euro VI D/E | DPF+SCR | PM Exhaust |  | 0.06 | 0 | 5 | 80 | 1.5048e-06 | -0.00017576 | 0.0081337 | 0.054654 | 0 | 0 | 1 | -44.9% | 0% | 80 | 0.0063561 | Y
Heavy Duty Trucks | Diesel | Rigid 26 - 28 t | Euro VI D/E | DPF+SCR | PM Exhaust |  | 0.06 | 0.5 | 5 | 65 | 1.5048e-06 | -0.00017576 | 0.0081337 | 0.054654 | 0 | 0 | 1 | -85.15% | 0% | 65 | 0.007235 | Y
Heavy Duty Trucks | Diesel | Rigid 26 - 28 t | Euro VI D/E | DPF+SCR | PM Exhaust |  | 0.06 | 1 | 5 | 50 | 1.5048e-06 | -0.00017576 | 0.0081337 | 0.054654 | 0 | 0 | 1 | -124.5% | 0% | 50 | 0.0094286 | Y
Heavy Duty Trucks | Diesel | Rigid 26 - 28 t | Euro VI D/E | DPF+SCR | EC |  | -0.06 | 0 | 5 | 70 | 0.0037154 | -0.46656 | 21.5678 | 71.5501 | 0 | 0 | 1 | 58.08% | 0% | 70 | 3.4105 | Y
Heavy Duty Trucks | Diesel | Rigid 26 - 28 t | Euro VI D/E | DPF+SCR | EC |  | -0.06 | 0.5 | 5 | 75 | 0.0037154 | -0.46656 | 21.5678 | 71.5501 | 0 | 0 | 1 | 56.83% | 0% | 75 | 3.639 | Y
Heavy Duty Trucks | Diesel | Rigid 26 - 28 t | Euro VI D/E | DPF+SCR | EC |  | -0.06 | 1 | 5 | 75 | 0.0037154 | -0.46656 | 21.5678 | 71.5501 | 0 | 0 | 1 | 54.94% | 0% | 75 | 3.798 | Y
Heavy Duty Trucks | Diesel | Rigid 26 - 28 t | Euro VI D/E | DPF+SCR | EC |  | -0.04 | 0 | 5 | 80 | 0.0037154 | -0.46656 | 21.5678 | 71.5501 | 0 | 0 | 1 | 50.02% | 0% | 80 | 4.4569 | Y
Heavy Duty Trucks | Diesel | Rigid 26 - 28 t | Euro VI D/E | DPF+SCR | EC |  | -0.04 | 0.5 | 5 | 80 | 0.0037154 | -0.46656 | 21.5678 | 71.5501 | 0 | 0 | 1 | 46.16% | 0% | 80 | 4.8007 | Y
Heavy Duty Trucks | Diesel | Rigid 26 - 28 t | Euro VI D/E | DPF+SCR | EC |  | -0.04 | 1 | 5 | 80 | 0.0037154 | -0.46656 | 21.5678 | 71.5501 | 0 | 0 | 1 | 41.65% | 0% | 80 | 5.203 | Y
Heavy Duty Trucks | Diesel | Rigid 26 - 28 t | Euro VI D/E | DPF+SCR | EC |  | -0.02 | 0 | 5 | 80 | 0.0037154 | -0.46656 | 21.5678 | 71.5501 | 0 | 0 | 1 | 36.44% | 0% | 80 | 5.6671 | Y
Heavy Duty Trucks | Diesel | Rigid 26 - 28 t | Euro VI D/E | DPF+SCR | EC |  | -0.02 | 0.5 | 5 | 80 | 0.0037154 | -0.46656 | 21.5678 | 71.5501 | 0 | 0 | 1 | 28.98% | 0% | 80 | 6.3324 | Y
Heavy Duty Trucks | Diesel | Rigid 26 - 28 t | Euro VI D/E | DPF+SCR | EC |  | -0.02 | 1 | 5 | 80 | 0.0037154 | -0.46656 | 21.5678 | 71.5501 | 0 | 0 | 1 | 20.77% | 0% | 80 | 7.0649 | Y
Heavy Duty Trucks | Diesel | Rigid 26 - 28 t | Euro VI D/E | DPF+SCR | EC |  | 0 | 0 | 5 | 80 | 0.0037154 | -0.46656 | 21.5678 | 71.5501 | 0 | 0 | 1 | 16.46% | 0% | 80 | 7.449 | Y
Heavy Duty Trucks | Diesel | Rigid 26 - 28 t | Euro VI D/E | DPF+SCR | EC |  | 0 | 0.5 | 5 | 80 | 0.0037154 | -0.46656 | 21.5678 | 71.5501 | 0 | 0 | 1 | 0% | 0% | 80 | 8.9166 | Y
Heavy Duty Trucks | Diesel | Rigid 26 - 28 t | Euro VI D/E | DPF+SCR | EC |  | 0 | 1 | 5 | 80 | 0.0037154 | -0.46656 | 21.5678 | 71.5501 | 0 | 0 | 1 | -17% | 0% | 80 | 10.4322 | Y
Heavy Duty Trucks | Diesel | Rigid 26 - 28 t | Euro VI D/E | DPF+SCR | EC |  | 0.02 | 0 | 5 | 80 | 0.0037154 | -0.46656 | 21.5678 | 71.5501 | 0 | 0 | 1 | -8.278% | 0% | 80 | 9.6546 | Y
Heavy Duty Trucks | Diesel | Rigid 26 - 28 t | Euro VI D/E | DPF+SCR | EC |  | 0.02 | 0.5 | 5 | 80 | 0.0037154 | -0.46656 | 21.5678 | 71.5501 | 0 | 0 | 1 | -38.72% | 0% | 80 | 12.3689 | Y
Heavy Duty Trucks | Diesel | Rigid 26 - 28 t | Euro VI D/E | DPF+SCR | EC |  | 0.02 | 1 | 5 | 80 | 0.0037154 | -0.46656 | 21.5678 | 71.5501 | 0 | 0 | 1 | -69.36% | 0% | 80 | 15.1014 | Y
Heavy Duty Trucks | Diesel | Rigid 26 - 28 t | Euro VI D/E | DPF+SCR | EC |  | 0.04 | 0 | 5 | 80 | 0.0037154 | -0.46656 | 21.5678 | 71.5501 | 0 | 0 | 1 | -35.72% | 0% | 80 | 12.1015 | Y
Heavy Duty Trucks | Diesel | Rigid 26 - 28 t | Euro VI D/E | DPF+SCR | EC |  | 0.04 | 0.5 | 5 | 80 | 0.0037154 | -0.46656 | 21.5678 | 71.5501 | 0 | 0 | 1 | -82.23% | 0% | 80 | 16.2485 | Y
Heavy Duty Trucks | Diesel | Rigid 26 - 28 t | Euro VI D/E | DPF+SCR | EC |  | 0.04 | 1 | 5 | 70 | 0.0037154 | -0.46656 | 21.5678 | 71.5501 | 0 | 0 | 1 | -127.5% | 0% | 70 | 18.5088 | Y
Heavy Duty Trucks | Diesel | Rigid 26 - 28 t | Euro VI D/E | DPF+SCR | EC |  | 0.06 | 0 | 5 | 80 | 0.0037154 | -0.46656 | 21.5678 | 71.5501 | 0 | 0 | 1 | -64.93% | 0% | 80 | 14.7061 | Y
Heavy Duty Trucks | Diesel | Rigid 26 - 28 t | Euro VI D/E | DPF+SCR | EC |  | 0.06 | 0.5 | 5 | 65 | 0.0037154 | -0.46656 | 21.5678 | 71.5501 | 0 | 0 | 1 | -127.7% | 0% | 65 | 18.3062 | Y
Heavy Duty Trucks | Diesel | Rigid 26 - 28 t | Euro VI D/E | DPF+SCR | EC |  | 0.06 | 1 | 5 | 50 | 0.0037154 | -0.46656 | 21.5678 | 71.5501 | 0 | 0 | 1 | -191.7% | 0% | 50 | 26.1316 | Y
Heavy Duty Trucks | Diesel | Rigid 26 - 28 t | Euro VI D/E | DPF+SCR | CH4 |  |  |  | 10 | 80 | 0.063846 | 21.7673 | -248.6081 | 697.3745 | 695.7 | -7760.6609 | 21612.3407 | 0% | 0% | 80 | 0.00049571 | Y
Heavy Duty Trucks | Diesel | Rigid 26 - 28 t | Euro VI D/E | DPF+SCR | NH3 |  |  |  | 10 | 80 | 7.3495e-06 | -0.00088336 | 0.034575 | 0.093617 | 0 | 0 | 1 | 0% | 0% | 80 | 0.012113 | Y
Heavy Duty Trucks | Diesel | Rigid 26 - 28 t | Euro VI D/E | DPF+SCR | N2O |  |  |  | 1 | 80 | 0.093793 | 11.4236 | -219.0165 | 1136.4288 | 3.6658 | -64.5183 | 329.1023 | 0% | 0% | 80 | 0.070286 | Y
Heavy Duty Trucks | Diesel | Rigid 26 - 28 t | Euro VI D/E | DPF+SCR | SPN23 |  | -0.06 | 0 | 5 | 70 | 3394728136.8549 | -453390237764.3422 | 2.4313e+13 | 1.3473e+14 | -0.0089993 | 0.73064 | 80.9688 | 42.55% | 0% | 70 | 72678108007.4481 | Y
Heavy Duty Trucks | Diesel | Rigid 26 - 28 t | Euro VI D/E | DPF+SCR | SPN23 |  | -0.06 | 0.5 | 5 | 75 | 3394728136.8549 | -453390237764.3422 | 2.4313e+13 | 1.3473e+14 | -0.0089993 | 0.73064 | 80.9688 | 41.61% | 0% | 75 | 76810234208.5072 | Y
Heavy Duty Trucks | Diesel | Rigid 26 - 28 t | Euro VI D/E | DPF+SCR | SPN23 |  | -0.06 | 1 | 5 | 75 | 3394728136.8549 | -453390237764.3422 | 2.4313e+13 | 1.3473e+14 | -0.0089993 | 0.73064 | 80.9688 | 40.14% | 0% | 75 | 78747407995.504 | Y
Heavy Duty Trucks | Diesel | Rigid 26 - 28 t | Euro VI D/E | DPF+SCR | SPN23 |  | -0.04 | 0 | 5 | 80 | 3394728136.8549 | -453390237764.3422 | 2.4313e+13 | 1.3473e+14 | -0.0089993 | 0.73064 | 80.9688 | 36.98% | 0% | 80 | 88204607321.0489 | Y
Heavy Duty Trucks | Diesel | Rigid 26 - 28 t | Euro VI D/E | DPF+SCR | SPN23 |  | -0.04 | 0.5 | 5 | 80 | 3394728136.8549 | -453390237764.3422 | 2.4313e+13 | 1.3473e+14 | -0.0089993 | 0.73064 | 80.9688 | 34.23% | 0% | 80 | 92053718054.8217 | Y
Heavy Duty Trucks | Diesel | Rigid 26 - 28 t | Euro VI D/E | DPF+SCR | SPN23 |  | -0.04 | 1 | 5 | 80 | 3394728136.8549 | -453390237764.3422 | 2.4313e+13 | 1.3473e+14 | -0.0089993 | 0.73064 | 80.9688 | 31.36% | 0% | 80 | 96065657220.0444 | Y
Heavy Duty Trucks | Diesel | Rigid 26 - 28 t | Euro VI D/E | DPF+SCR | SPN23 |  | -0.02 | 0 | 5 | 80 | 3394728136.8549 | -453390237764.3422 | 2.4313e+13 | 1.3473e+14 | -0.0089993 | 0.73064 | 80.9688 | 26.97% | 0% | 80 | 102210302767.6349 | Y
Heavy Duty Trucks | Diesel | Rigid 26 - 28 t | Euro VI D/E | DPF+SCR | SPN23 |  | -0.02 | 0.5 | 5 | 80 | 3394728136.8549 | -453390237764.3422 | 2.4313e+13 | 1.3473e+14 | -0.0089993 | 0.73064 | 80.9688 | 22.19% | 0% | 80 | 108901505331.2735 | Y
Heavy Duty Trucks | Diesel | Rigid 26 - 28 t | Euro VI D/E | DPF+SCR | SPN23 |  | -0.02 | 1 | 5 | 80 | 3394728136.8549 | -453390237764.3422 | 2.4313e+13 | 1.3473e+14 | -0.0089993 | 0.73064 | 80.9688 | 16.38% | 0% | 80 | 117030615266.0702 | Y
Heavy Duty Trucks | Diesel | Rigid 26 - 28 t | Euro VI D/E | DPF+SCR | SPN23 |  | 0 | 0 | 5 | 80 | 3394728136.8549 | -453390237764.3422 | 2.4313e+13 | 1.3473e+14 | -0.0089993 | 0.73064 | 80.9688 | 11.15% | 0% | 80 | 124348320749.8904 | Y
Heavy Duty Trucks | Diesel | Rigid 26 - 28 t | Euro VI D/E | DPF+SCR | SPN23 |  | 0 | 0.5 | 5 | 80 | 3394728136.8549 | -453390237764.3422 | 2.4313e+13 | 1.3473e+14 | -0.0089993 | 0.73064 | 80.9688 | 0% | 0% | 80 | 139957625022.0712 | Y
Heavy Duty Trucks | Diesel | Rigid 26 - 28 t | Euro VI D/E | DPF+SCR | SPN23 |  | 0 | 1 | 5 | 80 | 3394728136.8549 | -453390237764.3422 | 2.4313e+13 | 1.3473e+14 | -0.0089993 | 0.73064 | 80.9688 | -11.18% | 0% | 80 | 155610484275.6573 | Y
Heavy Duty Trucks | Diesel | Rigid 26 - 28 t | Euro VI D/E | DPF+SCR | SPN23 |  | 0.02 | 0 | 5 | 80 | 3394728136.8549 | -453390237764.3422 | 2.4313e+13 | 1.3473e+14 | -0.0089993 | 0.73064 | 80.9688 | -6.868% | 0% | 80 | 149569393902.3116 | Y
Heavy Duty Trucks | Diesel | Rigid 26 - 28 t | Euro VI D/E | DPF+SCR | SPN23 |  | 0.02 | 0.5 | 5 | 80 | 3394728136.8549 | -453390237764.3422 | 2.4313e+13 | 1.3473e+14 | -0.0089993 | 0.73064 | 80.9688 | -27.12% | 0% | 80 | 177909589292.7051 | Y
Heavy Duty Trucks | Diesel | Rigid 26 - 28 t | Euro VI D/E | DPF+SCR | SPN23 |  | 0.02 | 1 | 5 | 80 | 3394728136.8549 | -453390237764.3422 | 2.4313e+13 | 1.3473e+14 | -0.0089993 | 0.73064 | 80.9688 | -47.09% | 0% | 80 | 205861048861.8231 | Y
Heavy Duty Trucks | Diesel | Rigid 26 - 28 t | Euro VI D/E | DPF+SCR | SPN23 |  | 0.04 | 0 | 5 | 80 | 3394728136.8549 | -453390237764.3422 | 2.4313e+13 | 1.3473e+14 | -0.0089993 | 0.73064 | 80.9688 | -25.41% | 0% | 80 | 175523770312.5923 | Y
Heavy Duty Trucks | Diesel | Rigid 26 - 28 t | Euro VI D/E | DPF+SCR | SPN23 |  | 0.04 | 0.5 | 5 | 80 | 3394728136.8549 | -453390237764.3422 | 2.4313e+13 | 1.3473e+14 | -0.0089993 | 0.73064 | 80.9688 | -56.46% | 0% | 80 | 218983931162.7827 | Y
Heavy Duty Trucks | Diesel | Rigid 26 - 28 t | Euro VI D/E | DPF+SCR | SPN23 |  | 0.04 | 1 | 5 | 70 | 3394728136.8549 | -453390237764.3422 | 2.4313e+13 | 1.3473e+14 | -0.0089993 | 0.73064 | 80.9688 | -89.5% | 0% | 70 | 239722462397.7954 | Y
Heavy Duty Trucks | Diesel | Rigid 26 - 28 t | Euro VI D/E | DPF+SCR | SPN23 |  | 0.06 | 0 | 5 | 80 | 3394728136.8549 | -453390237764.3422 | 2.4313e+13 | 1.3473e+14 | -0.0089993 | 0.73064 | 80.9688 | -44.9% | 0% | 80 | 202799122687.0081 | Y
Heavy Duty Trucks | Diesel | Rigid 26 - 28 t | Euro VI D/E | DPF+SCR | SPN23 |  | 0.06 | 0.5 | 5 | 65 | 3394728136.8549 | -453390237764.3422 | 2.4313e+13 | 1.3473e+14 | -0.0089993 | 0.73064 | 80.9688 | -85.15% | 0% | 65 | 230474547924.1878 | Y
Heavy Duty Trucks | Diesel | Rigid 26 - 28 t | Euro VI D/E | DPF+SCR | SPN23 |  | 0.06 | 1 | 5 | 50 | 3394728136.8549 | -453390237764.3422 | 2.4313e+13 | 1.3473e+14 | -0.0089993 | 0.73064 | 80.9688 | -124.5% | 0% | 50 | 303004420130.6768 | Y
Heavy Duty Trucks | Diesel | Rigid 26 - 28 t | Euro VII | DPF+SCR | CO |  | -0.06 | 0 | 5 | 75 | -1.5441 | 149.7127 | -947.5093 | 1382.5827 | -2.8261 | 1594.7866 | -7895.5367 | 99.02% | 0% | 75 | 0.0001645 | Y
Heavy Duty Trucks | Diesel | Rigid 26 - 28 t | Euro VII | DPF+SCR | CO |  | -0.06 | 0.5 | 5 | 70 | -1.5441 | 149.7127 | -947.5093 | 1382.5827 | -2.8261 | 1594.7866 | -7895.5367 | 98.8% | 0% | 70 | 0.00026497 | Y
Heavy Duty Trucks | Diesel | Rigid 26 - 28 t | Euro VII | DPF+SCR | CO |  | -0.06 | 1 | 5 | 75 | -1.5441 | 149.7127 | -947.5093 | 1382.5827 | -2.8261 | 1594.7866 | -7895.5367 | 98.63% | 0% | 75 | 0.00023115 | Y
Heavy Duty Trucks | Diesel | Rigid 26 - 28 t | Euro VII | DPF+SCR | CO |  | -0.04 | 0 | 5 | 80 | -1.5441 | 149.7127 | -947.5093 | 1382.5827 | -2.8261 | 1594.7866 | -7895.5367 | 98.56% | 0% | 80 | 0.00016497 | Y
Heavy Duty Trucks | Diesel | Rigid 26 - 28 t | Euro VII | DPF+SCR | CO |  | -0.04 | 0.5 | 5 | 80 | -1.5441 | 149.7127 | -947.5093 | 1382.5827 | -2.8261 | 1594.7866 | -7895.5367 | 98.19% | 0% | 80 | 0.00020702 | Y
Heavy Duty Trucks | Diesel | Rigid 26 - 28 t | Euro VII | DPF+SCR | CO |  | -0.04 | 1 | 5 | 80 | -1.5441 | 149.7127 | -947.5093 | 1382.5827 | -2.8261 | 1594.7866 | -7895.5367 | 97.77% | 0% | 80 | 0.0002555 | Y
Heavy Duty Trucks | Diesel | Rigid 26 - 28 t | Euro VII | DPF+SCR | CO |  | -0.02 | 0 | 5 | 80 | -1.5441 | 149.7127 | -947.5093 | 1382.5827 | -2.8261 | 1594.7866 | -7895.5367 | 97.88% | 0% | 80 | 0.00024349 | Y
Heavy Duty Trucks | Diesel | Rigid 26 - 28 t | Euro VII | DPF+SCR | CO |  | -0.02 | 0.5 | 5 | 80 | -1.5441 | 149.7127 | -947.5093 | 1382.5827 | -2.8261 | 1594.7866 | -7895.5367 | 97.08% | 0% | 80 | 0.00033471 | Y
Heavy Duty Trucks | Diesel | Rigid 26 - 28 t | Euro VII | DPF+SCR | CO |  | -0.02 | 1 | 5 | 80 | -1.5441 | 149.7127 | -947.5093 | 1382.5827 | -2.8261 | 1594.7866 | -7895.5367 | 96.5% | 0% | 80 | 0.00040172 | Y
Heavy Duty Trucks | Diesel | Rigid 26 - 28 t | Euro VII | DPF+SCR | CO |  | 0 | 0 | 5 | 80 | -1.5441 | 149.7127 | -947.5093 | 1382.5827 | -2.8261 | 1594.7866 | -7895.5367 | 96.58% | 0% | 80 | 0.00039256 | Y
Heavy Duty Trucks | Diesel | Rigid 26 - 28 t | Euro VII | DPF+SCR | CO |  | 0 | 0.5 | 5 | 80 | -1.5441 | 149.7127 | -947.5093 | 1382.5827 | -2.8261 | 1594.7866 | -7895.5367 | 95.2% | 0% | 80 | 0.0005502 | Y
Heavy Duty Trucks | Diesel | Rigid 26 - 28 t | Euro VII | DPF+SCR | CO |  | 0 | 1 | 5 | 80 | -1.5441 | 149.7127 | -947.5093 | 1382.5827 | -2.8261 | 1594.7866 | -7895.5367 | 94.3% | 0% | 80 | 0.00065345 | Y
Heavy Duty Trucks | Diesel | Rigid 26 - 28 t | Euro VII | DPF+SCR | CO |  | 0.02 | 0 | 5 | 80 | -1.5441 | 149.7127 | -947.5093 | 1382.5827 | -2.8261 | 1594.7866 | -7895.5367 | 94.54% | 0% | 80 | 0.00062591 | Y
Heavy Duty Trucks | Diesel | Rigid 26 - 28 t | Euro VII | DPF+SCR | CO |  | 0.02 | 0.5 | 5 | 80 | -1.5441 | 149.7127 | -947.5093 | 1382.5827 | -2.8261 | 1594.7866 | -7895.5367 | 92.24% | 0% | 80 | 0.00088985 | Y
Heavy Duty Trucks | Diesel | Rigid 26 - 28 t | Euro VII | DPF+SCR | CO |  | 0.02 | 1 | 5 | 80 | -1.5441 | 149.7127 | -947.5093 | 1382.5827 | -2.8261 | 1594.7866 | -7895.5367 | 90.94% | 0% | 80 | 0.0010382 | Y
Heavy Duty Trucks | Diesel | Rigid 26 - 28 t | Euro VII | DPF+SCR | CO |  | 0.04 | 0 | 5 | 80 | -1.5441 | 149.7127 | -947.5093 | 1382.5827 | -2.8261 | 1594.7866 | -7895.5367 | 91.8% | 0% | 80 | 0.0009397 | Y
Heavy Duty Trucks | Diesel | Rigid 26 - 28 t | Euro VII | DPF+SCR | CO |  | 0.04 | 0.5 | 5 | 80 | -1.5441 | 149.7127 | -947.5093 | 1382.5827 | -2.8261 | 1594.7866 | -7895.5367 | 89.8% | 0% | 80 | 0.0011695 | Y
Heavy Duty Trucks | Diesel | Rigid 26 - 28 t | Euro VII | DPF+SCR | CO |  | 0.04 | 1 | 5 | 70 | -1.5441 | 149.7127 | -947.5093 | 1382.5827 | -2.8261 | 1594.7866 | -7895.5367 | 88.85% | 0% | 70 | 0.002463 | Y
Heavy Duty Trucks | Diesel | Rigid 26 - 28 t | Euro VII | DPF+SCR | CO |  | 0.06 | 0 | 5 | 80 | -1.5441 | 149.7127 | -947.5093 | 1382.5827 | -2.8261 | 1594.7866 | -7895.5367 | 89.91% | 0% | 80 | 0.0011571 | Y
Heavy Duty Trucks | Diesel | Rigid 26 - 28 t | Euro VII | DPF+SCR | CO |  | 0.06 | 0.5 | 5 | 65 | -1.5441 | 149.7127 | -947.5093 | 1382.5827 | -2.8261 | 1594.7866 | -7895.5367 | 88.48% | 0% | 65 | 0.003135 | Y
Heavy Duty Trucks | Diesel | Rigid 26 - 28 t | Euro VII | DPF+SCR | CO |  | 0.06 | 1 | 5 | 50 | -1.5441 | 149.7127 | -947.5093 | 1382.5827 | -2.8261 | 1594.7866 | -7895.5367 | 87.2% | 0% | 50 | 0.0053478 | Y
Heavy Duty Trucks | Diesel | Rigid 26 - 28 t | Euro VII | DPF+SCR | NOx |  | -0.06 | 0 | 5 | 80 | -0.088718 | 8.3862 | -89.28 | 253.072 | 0.71494 | -8.3672 | 24.4826 | 81.7% | 0% | 80 | 0.00079104 | Y
Heavy Duty Trucks | Diesel | Rigid 26 - 28 t | Euro VII | DPF+SCR | NOx |  | -0.06 | 0.5 | 5 | 75 | -0.088718 | 8.3862 | -89.28 | 253.072 | 0.71494 | -8.3672 | 24.4826 | 86.45% | 0% | 75 | 0.0017453 | Y
Heavy Duty Trucks | Diesel | Rigid 26 - 28 t | Euro VII | DPF+SCR | NOx |  | -0.06 | 1 | 5 | 75 | -0.088718 | 8.3862 | -89.28 | 253.072 | 0.71494 | -8.3672 | 24.4826 | 87.85% | 0% | 75 | 0.0015649 | Y
Heavy Duty Trucks | Diesel | Rigid 26 - 28 t | Euro VII | DPF+SCR | NOx |  | -0.04 | 0 | 5 | 80 | -0.088718 | 8.3862 | -89.28 | 253.072 | 0.71494 | -8.3672 | 24.4826 | 78.43% | 0% | 80 | 0.00093209 | Y
Heavy Duty Trucks | Diesel | Rigid 26 - 28 t | Euro VII | DPF+SCR | NOx |  | -0.04 | 0.5 | 5 | 80 | -0.088718 | 8.3862 | -89.28 | 253.072 | 0.71494 | -8.3672 | 24.4826 | 84.07% | 0% | 80 | 0.0006885 | Y
Heavy Duty Trucks | Diesel | Rigid 26 - 28 t | Euro VII | DPF+SCR | NOx |  | -0.04 | 1 | 5 | 80 | -0.088718 | 8.3862 | -89.28 | 253.072 | 0.71494 | -8.3672 | 24.4826 | 85.42% | 0% | 80 | 0.0006302 | Y
Heavy Duty Trucks | Diesel | Rigid 26 - 28 t | Euro VII | DPF+SCR | NOx |  | -0.02 | 0 | 5 | 80 | -0.088718 | 8.3862 | -89.28 | 253.072 | 0.71494 | -8.3672 | 24.4826 | 71.76% | 0% | 80 | 0.0012204 | Y
Heavy Duty Trucks | Diesel | Rigid 26 - 28 t | Euro VII | DPF+SCR | NOx |  | -0.02 | 0.5 | 5 | 80 | -0.088718 | 8.3862 | -89.28 | 253.072 | 0.71494 | -8.3672 | 24.4826 | 80.31% | 0% | 80 | 0.00085108 | Y
Heavy Duty Trucks | Diesel | Rigid 26 - 28 t | Euro VII | DPF+SCR | NOx |  | -0.02 | 1 | 5 | 80 | -0.088718 | 8.3862 | -89.28 | 253.072 | 0.71494 | -8.3672 | 24.4826 | 82.18% | 0% | 80 | 0.0007703 | Y
Heavy Duty Trucks | Diesel | Rigid 26 - 28 t | Euro VII | DPF+SCR | NOx |  | 0 | 0 | 5 | 80 | -0.088718 | 8.3862 | -89.28 | 253.072 | 0.71494 | -8.3672 | 24.4826 | 74.09% | 0% | 80 | 0.00112 | Y
Heavy Duty Trucks | Diesel | Rigid 26 - 28 t | Euro VII | DPF+SCR | NOx |  | 0 | 0.5 | 5 | 80 | -0.088718 | 8.3862 | -89.28 | 253.072 | 0.71494 | -8.3672 | 24.4826 | 81.24% | 0% | 80 | 0.00081084 | Y
Heavy Duty Trucks | Diesel | Rigid 26 - 28 t | Euro VII | DPF+SCR | NOx |  | 0 | 1 | 5 | 80 | -0.088718 | 8.3862 | -89.28 | 253.072 | 0.71494 | -8.3672 | 24.4826 | 83.76% | 0% | 80 | 0.0007019 | Y
Heavy Duty Trucks | Diesel | Rigid 26 - 28 t | Euro VII | DPF+SCR | NOx |  | 0.02 | 0 | 5 | 80 | -0.088718 | 8.3862 | -89.28 | 253.072 | 0.71494 | -8.3672 | 24.4826 | 78.1% | 0% | 80 | 0.00094666 | Y
Heavy Duty Trucks | Diesel | Rigid 26 - 28 t | Euro VII | DPF+SCR | NOx |  | 0.02 | 0.5 | 5 | 80 | -0.088718 | 8.3862 | -89.28 | 253.072 | 0.71494 | -8.3672 | 24.4826 | 83.97% | 0% | 80 | 0.00069288 | Y
Heavy Duty Trucks | Diesel | Rigid 26 - 28 t | Euro VII | DPF+SCR | NOx |  | 0.02 | 1 | 5 | 80 | -0.088718 | 8.3862 | -89.28 | 253.072 | 0.71494 | -8.3672 | 24.4826 | 86.06% | 0% | 80 | 0.00060255 | Y
Heavy Duty Trucks | Diesel | Rigid 26 - 28 t | Euro VII | DPF+SCR | NOx |  | 0.04 | 0 | 5 | 80 | -0.088718 | 8.3862 | -89.28 | 253.072 | 0.71494 | -8.3672 | 24.4826 | 79.01% | 0% | 80 | 0.00090701 | Y
Heavy Duty Trucks | Diesel | Rigid 26 - 28 t | Euro VII | DPF+SCR | NOx |  | 0.04 | 0.5 | 5 | 80 | -0.088718 | 8.3862 | -89.28 | 253.072 | 0.71494 | -8.3672 | 24.4826 | 84.29% | 0% | 80 | 0.00067909 | Y
Heavy Duty Trucks | Diesel | Rigid 26 - 28 t | Euro VII | DPF+SCR | NOx |  | 0.04 | 1 | 5 | 70 | -0.088718 | 8.3862 | -89.28 | 253.072 | 0.71494 | -8.3672 | 24.4826 | 85.6% | 0% | 70 | 0.0032624 | Y
Heavy Duty Trucks | Diesel | Rigid 26 - 28 t | Euro VII | DPF+SCR | NOx |  | 0.06 | 0 | 5 | 80 | -0.088718 | 8.3862 | -89.28 | 253.072 | 0.71494 | -8.3672 | 24.4826 | 78.44% | 0% | 80 | 0.00093172 | Y
Heavy Duty Trucks | Diesel | Rigid 26 - 28 t | Euro VII | DPF+SCR | NOx |  | 0.06 | 0.5 | 5 | 65 | -0.088718 | 8.3862 | -89.28 | 253.072 | 0.71494 | -8.3672 | 24.4826 | 83.58% | 0% | 65 | 0.0055742 | Y
Heavy Duty Trucks | Diesel | Rigid 26 - 28 t | Euro VII | DPF+SCR | NOx |  | 0.06 | 1 | 5 | 50 | -0.088718 | 8.3862 | -89.28 | 253.072 | 0.71494 | -8.3672 | 24.4826 | 85.3% | 0% | 50 | 0.011955 | Y
Heavy Duty Trucks | Diesel | Rigid 26 - 28 t | Euro VII | DPF+SCR | VOC |  | -0.06 | 0 | 5 | 70 | 0.10083 | 10.1235 | 168.065 | -1190.1078 | 117.6896 | 3088.4235 | -19715.2078 | 91.67% | 0% | 70 | 0.00014588 | Y
Heavy Duty Trucks | Diesel | Rigid 26 - 28 t | Euro VII | DPF+SCR | VOC |  | -0.06 | 0.5 | 5 | 70 | 0.10083 | 10.1235 | 168.065 | -1190.1078 | 117.6896 | 3088.4235 | -19715.2078 | 91.85% | 0% | 70 | 0.00014274 | Y
Heavy Duty Trucks | Diesel | Rigid 26 - 28 t | Euro VII | DPF+SCR | VOC |  | -0.06 | 1 | 5 | 70 | 0.10083 | 10.1235 | 168.065 | -1190.1078 | 117.6896 | 3088.4235 | -19715.2078 | 91.95% | 0% | 70 | 0.00014101 | Y
Heavy Duty Trucks | Diesel | Rigid 26 - 28 t | Euro VII | DPF+SCR | VOC |  | -0.04 | 0 | 5 | 80 | 0.10083 | 10.1235 | 168.065 | -1190.1078 | 117.6896 | 3088.4235 | -19715.2078 | 91.38% | 0% | 80 | 0.00014132 | Y
Heavy Duty Trucks | Diesel | Rigid 26 - 28 t | Euro VII | DPF+SCR | VOC |  | -0.04 | 0.5 | 5 | 80 | 0.10083 | 10.1235 | 168.065 | -1190.1078 | 117.6896 | 3088.4235 | -19715.2078 | 91.56% | 0% | 80 | 0.00013841 | Y
Heavy Duty Trucks | Diesel | Rigid 26 - 28 t | Euro VII | DPF+SCR | VOC |  | -0.04 | 1 | 5 | 80 | 0.10083 | 10.1235 | 168.065 | -1190.1078 | 117.6896 | 3088.4235 | -19715.2078 | 91.68% | 0% | 80 | 0.00013647 | Y
Heavy Duty Trucks | Diesel | Rigid 26 - 28 t | Euro VII | DPF+SCR | VOC |  | -0.02 | 0 | 5 | 80 | 0.10083 | 10.1235 | 168.065 | -1190.1078 | 117.6896 | 3088.4235 | -19715.2078 | 90.74% | 0% | 80 | 0.00015183 | Y
Heavy Duty Trucks | Diesel | Rigid 26 - 28 t | Euro VII | DPF+SCR | VOC |  | -0.02 | 0.5 | 5 | 80 | 0.10083 | 10.1235 | 168.065 | -1190.1078 | 117.6896 | 3088.4235 | -19715.2078 | 90.99% | 0% | 80 | 0.00014785 | Y
Heavy Duty Trucks | Diesel | Rigid 26 - 28 t | Euro VII | DPF+SCR | VOC |  | -0.02 | 1 | 5 | 80 | 0.10083 | 10.1235 | 168.065 | -1190.1078 | 117.6896 | 3088.4235 | -19715.2078 | 91.12% | 0% | 80 | 0.00014565 | Y
Heavy Duty Trucks | Diesel | Rigid 26 - 28 t | Euro VII | DPF+SCR | VOC |  | 0 | 0 | 5 | 80 | 0.10083 | 10.1235 | 168.065 | -1190.1078 | 117.6896 | 3088.4235 | -19715.2078 | 89.93% | 0% | 80 | 0.00016515 | Y
Heavy Duty Trucks | Diesel | Rigid 26 - 28 t | Euro VII | DPF+SCR | VOC |  | 0 | 0.5 | 5 | 80 | 0.10083 | 10.1235 | 168.065 | -1190.1078 | 117.6896 | 3088.4235 | -19715.2078 | 90% | 0% | 80 | 0.00016402 | Y
Heavy Duty Trucks | Diesel | Rigid 26 - 28 t | Euro VII | DPF+SCR | VOC |  | 0 | 1 | 5 | 80 | 0.10083 | 10.1235 | 168.065 | -1190.1078 | 117.6896 | 3088.4235 | -19715.2078 | 90.04% | 0% | 80 | 0.0001634 | Y
Heavy Duty Trucks | Diesel | Rigid 26 - 28 t | Euro VII | DPF+SCR | VOC |  | 0.02 | 0 | 5 | 80 | 0.10083 | 10.1235 | 168.065 | -1190.1078 | 117.6896 | 3088.4235 | -19715.2078 | 89.5% | 0% | 80 | 0.00017226 | Y
Heavy Duty Trucks | Diesel | Rigid 26 - 28 t | Euro VII | DPF+SCR | VOC |  | 0.02 | 0.5 | 5 | 80 | 0.10083 | 10.1235 | 168.065 | -1190.1078 | 117.6896 | 3088.4235 | -19715.2078 | 89.5% | 0% | 80 | 0.00017229 | Y
Heavy Duty Trucks | Diesel | Rigid 26 - 28 t | Euro VII | DPF+SCR | VOC |  | 0.02 | 1 | 5 | 80 | 0.10083 | 10.1235 | 168.065 | -1190.1078 | 117.6896 | 3088.4235 | -19715.2078 | 89.47% | 0% | 80 | 0.00017269 | Y
Heavy Duty Trucks | Diesel | Rigid 26 - 28 t | Euro VII | DPF+SCR | VOC |  | 0.04 | 0 | 5 | 80 | 0.10083 | 10.1235 | 168.065 | -1190.1078 | 117.6896 | 3088.4235 | -19715.2078 | 89.22% | 0% | 80 | 0.00017677 | Y
Heavy Duty Trucks | Diesel | Rigid 26 - 28 t | Euro VII | DPF+SCR | VOC |  | 0.04 | 0.5 | 5 | 80 | 0.10083 | 10.1235 | 168.065 | -1190.1078 | 117.6896 | 3088.4235 | -19715.2078 | 89.16% | 0% | 80 | 0.00017781 | Y
Heavy Duty Trucks | Diesel | Rigid 26 - 28 t | Euro VII | DPF+SCR | VOC |  | 0.04 | 1 | 5 | 70 | 0.10083 | 10.1235 | 168.065 | -1190.1078 | 117.6896 | 3088.4235 | -19715.2078 | 88.93% | 0% | 70 | 0.00019375 | Y
Heavy Duty Trucks | Diesel | Rigid 26 - 28 t | Euro VII | DPF+SCR | VOC |  | 0.06 | 0 | 5 | 80 | 0.10083 | 10.1235 | 168.065 | -1190.1078 | 117.6896 | 3088.4235 | -19715.2078 | 89.02% | 0% | 80 | 0.00018002 | Y
Heavy Duty Trucks | Diesel | Rigid 26 - 28 t | Euro VII | DPF+SCR | VOC |  | 0.06 | 0.5 | 5 | 65 | 0.10083 | 10.1235 | 168.065 | -1190.1078 | 117.6896 | 3088.4235 | -19715.2078 | 88.81% | 0% | 65 | 0.00020361 | Y
Heavy Duty Trucks | Diesel | Rigid 26 - 28 t | Euro VII | DPF+SCR | VOC |  | 0.06 | 1 | 5 | 50 | 0.10083 | 10.1235 | 168.065 | -1190.1078 | 117.6896 | 3088.4235 | -19715.2078 | 88.51% | 0% | 50 | 0.00024173 | Y
Heavy Duty Trucks | Diesel | Rigid 26 - 28 t | Euro VII | DPF+SCR | PM Exhaust |  | -0.06 | 0 | 5 | 70 | 1.5048e-06 | -0.00017576 | 0.0081337 | 0.054654 | 0 | 0 | 1 | 75.89% | 0% | 70 | 0.00096072 | Y
Heavy Duty Trucks | Diesel | Rigid 26 - 28 t | Euro VII | DPF+SCR | PM Exhaust |  | -0.06 | 0.5 | 5 | 75 | 1.5048e-06 | -0.00017576 | 0.0081337 | 0.054654 | 0 | 0 | 1 | 75.49% | 0% | 75 | 0.0010157 | Y
Heavy Duty Trucks | Diesel | Rigid 26 - 28 t | Euro VII | DPF+SCR | PM Exhaust |  | -0.06 | 1 | 5 | 75 | 1.5048e-06 | -0.00017576 | 0.0081337 | 0.054654 | 0 | 0 | 1 | 74.88% | 0% | 75 | 0.0010413 | Y
Heavy Duty Trucks | Diesel | Rigid 26 - 28 t | Euro VII | DPF+SCR | PM Exhaust |  | -0.04 | 0 | 5 | 80 | 1.5048e-06 | -0.00017576 | 0.0081337 | 0.054654 | 0 | 0 | 1 | 73.55% | 0% | 80 | 0.0011602 | Y
Heavy Duty Trucks | Diesel | Rigid 26 - 28 t | Euro VII | DPF+SCR | PM Exhaust |  | -0.04 | 0.5 | 5 | 80 | 1.5048e-06 | -0.00017576 | 0.0081337 | 0.054654 | 0 | 0 | 1 | 72.4% | 0% | 80 | 0.0012108 | Y
Heavy Duty Trucks | Diesel | Rigid 26 - 28 t | Euro VII | DPF+SCR | PM Exhaust |  | -0.04 | 1 | 5 | 80 | 1.5048e-06 | -0.00017576 | 0.0081337 | 0.054654 | 0 | 0 | 1 | 71.19% | 0% | 80 | 0.0012636 | Y
Heavy Duty Trucks | Diesel | Rigid 26 - 28 t | Euro VII | DPF+SCR | PM Exhaust |  | -0.02 | 0 | 5 | 80 | 1.5048e-06 | -0.00017576 | 0.0081337 | 0.054654 | 0 | 0 | 1 | 69.35% | 0% | 80 | 0.0013444 | Y
Heavy Duty Trucks | Diesel | Rigid 26 - 28 t | Euro VII | DPF+SCR | PM Exhaust |  | -0.02 | 0.5 | 5 | 80 | 1.5048e-06 | -0.00017576 | 0.0081337 | 0.054654 | 0 | 0 | 1 | 67.35% | 0% | 80 | 0.0014324 | Y
Heavy Duty Trucks | Diesel | Rigid 26 - 28 t | Euro VII | DPF+SCR | PM Exhaust |  | -0.02 | 1 | 5 | 80 | 1.5048e-06 | -0.00017576 | 0.0081337 | 0.054654 | 0 | 0 | 1 | 64.91% | 0% | 80 | 0.0015393 | Y
Heavy Duty Trucks | Diesel | Rigid 26 - 28 t | Euro VII | DPF+SCR | PM Exhaust |  | 0 | 0 | 5 | 80 | 1.5048e-06 | -0.00017576 | 0.0081337 | 0.054654 | 0 | 0 | 1 | 62.71% | 0% | 80 | 0.0016356 | Y
Heavy Duty Trucks | Diesel | Rigid 26 - 28 t | Euro VII | DPF+SCR | PM Exhaust |  | 0 | 0.5 | 5 | 80 | 1.5048e-06 | -0.00017576 | 0.0081337 | 0.054654 | 0 | 0 | 1 | 58.03% | 0% | 80 | 0.0018409 | Y
Heavy Duty Trucks | Diesel | Rigid 26 - 28 t | Euro VII | DPF+SCR | PM Exhaust |  | 0 | 1 | 5 | 80 | 1.5048e-06 | -0.00017576 | 0.0081337 | 0.054654 | 0 | 0 | 1 | 53.34% | 0% | 80 | 0.0020468 | Y
Heavy Duty Trucks | Diesel | Rigid 26 - 28 t | Euro VII | DPF+SCR | PM Exhaust |  | 0.02 | 0 | 5 | 80 | 1.5048e-06 | -0.00017576 | 0.0081337 | 0.054654 | 0 | 0 | 1 | 55.15% | 0% | 80 | 0.0019673 | Y
Heavy Duty Trucks | Diesel | Rigid 26 - 28 t | Euro VII | DPF+SCR | PM Exhaust |  | 0.02 | 0.5 | 5 | 80 | 1.5048e-06 | -0.00017576 | 0.0081337 | 0.054654 | 0 | 0 | 1 | 46.65% | 0% | 80 | 0.0023401 | Y
Heavy Duty Trucks | Diesel | Rigid 26 - 28 t | Euro VII | DPF+SCR | PM Exhaust |  | 0.02 | 1 | 5 | 80 | 1.5048e-06 | -0.00017576 | 0.0081337 | 0.054654 | 0 | 0 | 1 | 38.27% | 0% | 80 | 0.0027078 | Y
Heavy Duty Trucks | Diesel | Rigid 26 - 28 t | Euro VII | DPF+SCR | PM Exhaust |  | 0.04 | 0 | 5 | 80 | 1.5048e-06 | -0.00017576 | 0.0081337 | 0.054654 | 0 | 0 | 1 | 47.37% | 0% | 80 | 0.0023087 | Y
Heavy Duty Trucks | Diesel | Rigid 26 - 28 t | Euro VII | DPF+SCR | PM Exhaust |  | 0.04 | 0.5 | 5 | 80 | 1.5048e-06 | -0.00017576 | 0.0081337 | 0.054654 | 0 | 0 | 1 | 34.34% | 0% | 80 | 0.0028804 | Y
Heavy Duty Trucks | Diesel | Rigid 26 - 28 t | Euro VII | DPF+SCR | PM Exhaust |  | 0.04 | 1 | 5 | 70 | 1.5048e-06 | -0.00017576 | 0.0081337 | 0.054654 | 0 | 0 | 1 | 20.47% | 0% | 70 | 0.0031688 | Y
Heavy Duty Trucks | Diesel | Rigid 26 - 28 t | Euro VII | DPF+SCR | PM Exhaust |  | 0.06 | 0 | 5 | 80 | 1.5048e-06 | -0.00017576 | 0.0081337 | 0.054654 | 0 | 0 | 1 | 39.19% | 0% | 80 | 0.0026675 | Y
Heavy Duty Trucks | Diesel | Rigid 26 - 28 t | Euro VII | DPF+SCR | PM Exhaust |  | 0.06 | 0.5 | 5 | 65 | 1.5048e-06 | -0.00017576 | 0.0081337 | 0.054654 | 0 | 0 | 1 | 22.3% | 0% | 65 | 0.0030363 | Y
Heavy Duty Trucks | Diesel | Rigid 26 - 28 t | Euro VII | DPF+SCR | PM Exhaust |  | 0.06 | 1 | 5 | 50 | 1.5048e-06 | -0.00017576 | 0.0081337 | 0.054654 | 0 | 0 | 1 | 5.801% | 0% | 50 | 0.0039569 | Y
Heavy Duty Trucks | Diesel | Rigid 26 - 28 t | Euro VII | DPF+SCR | EC |  | -0.06 | 0 | 5 | 70 | 0.0037154 | -0.46656 | 21.5678 | 71.5501 | 0 | 0 | 1 | 58.08% | 0% | 70 | 3.4105 | Y
Heavy Duty Trucks | Diesel | Rigid 26 - 28 t | Euro VII | DPF+SCR | EC |  | -0.06 | 0.5 | 5 | 75 | 0.0037154 | -0.46656 | 21.5678 | 71.5501 | 0 | 0 | 1 | 56.83% | 0% | 75 | 3.639 | Y
Heavy Duty Trucks | Diesel | Rigid 26 - 28 t | Euro VII | DPF+SCR | EC |  | -0.06 | 1 | 5 | 75 | 0.0037154 | -0.46656 | 21.5678 | 71.5501 | 0 | 0 | 1 | 54.94% | 0% | 75 | 3.798 | Y
Heavy Duty Trucks | Diesel | Rigid 26 - 28 t | Euro VII | DPF+SCR | EC |  | -0.04 | 0 | 5 | 80 | 0.0037154 | -0.46656 | 21.5678 | 71.5501 | 0 | 0 | 1 | 50.02% | 0% | 80 | 4.4569 | Y
Heavy Duty Trucks | Diesel | Rigid 26 - 28 t | Euro VII | DPF+SCR | EC |  | -0.04 | 0.5 | 5 | 80 | 0.0037154 | -0.46656 | 21.5678 | 71.5501 | 0 | 0 | 1 | 46.16% | 0% | 80 | 4.8007 | Y
Heavy Duty Trucks | Diesel | Rigid 26 - 28 t | Euro VII | DPF+SCR | EC |  | -0.04 | 1 | 5 | 80 | 0.0037154 | -0.46656 | 21.5678 | 71.5501 | 0 | 0 | 1 | 41.65% | 0% | 80 | 5.203 | Y
Heavy Duty Trucks | Diesel | Rigid 26 - 28 t | Euro VII | DPF+SCR | EC |  | -0.02 | 0 | 5 | 80 | 0.0037154 | -0.46656 | 21.5678 | 71.5501 | 0 | 0 | 1 | 36.44% | 0% | 80 | 5.6671 | Y
Heavy Duty Trucks | Diesel | Rigid 26 - 28 t | Euro VII | DPF+SCR | EC |  | -0.02 | 0.5 | 5 | 80 | 0.0037154 | -0.46656 | 21.5678 | 71.5501 | 0 | 0 | 1 | 28.98% | 0% | 80 | 6.3324 | Y
Heavy Duty Trucks | Diesel | Rigid 26 - 28 t | Euro VII | DPF+SCR | EC |  | -0.02 | 1 | 5 | 80 | 0.0037154 | -0.46656 | 21.5678 | 71.5501 | 0 | 0 | 1 | 20.77% | 0% | 80 | 7.0649 | Y
Heavy Duty Trucks | Diesel | Rigid 26 - 28 t | Euro VII | DPF+SCR | EC |  | 0 | 0 | 5 | 80 | 0.0037154 | -0.46656 | 21.5678 | 71.5501 | 0 | 0 | 1 | 16.46% | 0% | 80 | 7.449 | Y
Heavy Duty Trucks | Diesel | Rigid 26 - 28 t | Euro VII | DPF+SCR | EC |  | 0 | 0.5 | 5 | 80 | 0.0037154 | -0.46656 | 21.5678 | 71.5501 | 0 | 0 | 1 | 0% | 0% | 80 | 8.9166 | Y
Heavy Duty Trucks | Diesel | Rigid 26 - 28 t | Euro VII | DPF+SCR | EC |  | 0 | 1 | 5 | 80 | 0.0037154 | -0.46656 | 21.5678 | 71.5501 | 0 | 0 | 1 | -17% | 0% | 80 | 10.4322 | Y
Heavy Duty Trucks | Diesel | Rigid 26 - 28 t | Euro VII | DPF+SCR | EC |  | 0.02 | 0 | 5 | 80 | 0.0037154 | -0.46656 | 21.5678 | 71.5501 | 0 | 0 | 1 | -8.278% | 0% | 80 | 9.6546 | Y
Heavy Duty Trucks | Diesel | Rigid 26 - 28 t | Euro VII | DPF+SCR | EC |  | 0.02 | 0.5 | 5 | 80 | 0.0037154 | -0.46656 | 21.5678 | 71.5501 | 0 | 0 | 1 | -38.72% | 0% | 80 | 12.3689 | Y
Heavy Duty Trucks | Diesel | Rigid 26 - 28 t | Euro VII | DPF+SCR | EC |  | 0.02 | 1 | 5 | 80 | 0.0037154 | -0.46656 | 21.5678 | 71.5501 | 0 | 0 | 1 | -69.36% | 0% | 80 | 15.1014 | Y
Heavy Duty Trucks | Diesel | Rigid 26 - 28 t | Euro VII | DPF+SCR | EC |  | 0.04 | 0 | 5 | 80 | 0.0037154 | -0.46656 | 21.5678 | 71.5501 | 0 | 0 | 1 | -35.72% | 0% | 80 | 12.1015 | Y
Heavy Duty Trucks | Diesel | Rigid 26 - 28 t | Euro VII | DPF+SCR | EC |  | 0.04 | 0.5 | 5 | 80 | 0.0037154 | -0.46656 | 21.5678 | 71.5501 | 0 | 0 | 1 | -82.23% | 0% | 80 | 16.2485 | Y
Heavy Duty Trucks | Diesel | Rigid 26 - 28 t | Euro VII | DPF+SCR | EC |  | 0.04 | 1 | 5 | 70 | 0.0037154 | -0.46656 | 21.5678 | 71.5501 | 0 | 0 | 1 | -127.5% | 0% | 70 | 18.5088 | Y
Heavy Duty Trucks | Diesel | Rigid 26 - 28 t | Euro VII | DPF+SCR | EC |  | 0.06 | 0 | 5 | 80 | 0.0037154 | -0.46656 | 21.5678 | 71.5501 | 0 | 0 | 1 | -64.93% | 0% | 80 | 14.7061 | Y
Heavy Duty Trucks | Diesel | Rigid 26 - 28 t | Euro VII | DPF+SCR | EC |  | 0.06 | 0.5 | 5 | 65 | 0.0037154 | -0.46656 | 21.5678 | 71.5501 | 0 | 0 | 1 | -127.7% | 0% | 65 | 18.3062 | Y
Heavy Duty Trucks | Diesel | Rigid 26 - 28 t | Euro VII | DPF+SCR | EC |  | 0.06 | 1 | 5 | 50 | 0.0037154 | -0.46656 | 21.5678 | 71.5501 | 0 | 0 | 1 | -191.7% | 0% | 50 | 26.1316 | Y
Heavy Duty Trucks | Diesel | Rigid 26 - 28 t | Euro VII | DPF+SCR | CH4 |  |  |  | 10 | 80 | 0.063846 | 21.7673 | -248.6081 | 697.3745 | 695.7 | -7760.6609 | 21612.3407 | 20% | 0% | 80 | 0.00039657 | Y
Heavy Duty Trucks | Diesel | Rigid 26 - 28 t | Euro VII | DPF+SCR | NH3 |  |  |  | 10 | 80 | 7.3495e-06 | -0.00088336 | 0.034575 | 0.093617 | 0 | 0 | 1 | 70.86% | 0% | 80 | 0.0035301 | Y
Heavy Duty Trucks | Diesel | Rigid 26 - 28 t | Euro VII | DPF+SCR | N2O |  |  |  | 1 | 80 | 0.093793 | 11.4236 | -219.0165 | 1136.4288 | 3.6658 | -64.5183 | 329.1023 | 53.8% | 0% | 80 | 0.032472 | Y
Heavy Duty Trucks | Diesel | Rigid 26 - 28 t | Euro VII | DPF+SCR | SPN23 |  | -0.06 | 0 | 5 | 70 | 3394728136.8549 | -453390237764.3422 | 2.4313e+13 | 1.3473e+14 | -0.0089993 | 0.73064 | 80.9688 | 75.89% | 0% | 70 | 30500976475.2569 | Y
Heavy Duty Trucks | Diesel | Rigid 26 - 28 t | Euro VII | DPF+SCR | SPN23 |  | -0.06 | 0.5 | 5 | 75 | 3394728136.8549 | -453390237764.3422 | 2.4313e+13 | 1.3473e+14 | -0.0089993 | 0.73064 | 80.9688 | 75.49% | 0% | 75 | 32235114684.226 | Y
Heavy Duty Trucks | Diesel | Rigid 26 - 28 t | Euro VII | DPF+SCR | SPN23 |  | -0.06 | 1 | 5 | 75 | 3394728136.8549 | -453390237764.3422 | 2.4313e+13 | 1.3473e+14 | -0.0089993 | 0.73064 | 80.9688 | 74.88% | 0% | 75 | 33048092535.8181 | Y
Heavy Duty Trucks | Diesel | Rigid 26 - 28 t | Euro VII | DPF+SCR | SPN23 |  | -0.04 | 0 | 5 | 80 | 3394728136.8549 | -453390237764.3422 | 2.4313e+13 | 1.3473e+14 | -0.0089993 | 0.73064 | 80.9688 | 73.55% | 0% | 80 | 37017015531.4566 | Y
Heavy Duty Trucks | Diesel | Rigid 26 - 28 t | Euro VII | DPF+SCR | SPN23 |  | -0.04 | 0.5 | 5 | 80 | 3394728136.8549 | -453390237764.3422 | 2.4313e+13 | 1.3473e+14 | -0.0089993 | 0.73064 | 80.9688 | 72.4% | 0% | 80 | 38632380036.1219 | Y
Heavy Duty Trucks | Diesel | Rigid 26 - 28 t | Euro VII | DPF+SCR | SPN23 |  | -0.04 | 1 | 5 | 80 | 3394728136.8549 | -453390237764.3422 | 2.4313e+13 | 1.3473e+14 | -0.0089993 | 0.73064 | 80.9688 | 71.19% | 0% | 80 | 40316079095.6252 | Y
Heavy Duty Trucks | Diesel | Rigid 26 - 28 t | Euro VII | DPF+SCR | SPN23 |  | -0.02 | 0 | 5 | 80 | 3394728136.8549 | -453390237764.3422 | 2.4313e+13 | 1.3473e+14 | -0.0089993 | 0.73064 | 80.9688 | 69.35% | 0% | 80 | 42894815587.7287 | Y
Heavy Duty Trucks | Diesel | Rigid 26 - 28 t | Euro VII | DPF+SCR | SPN23 |  | -0.02 | 0.5 | 5 | 80 | 3394728136.8549 | -453390237764.3422 | 2.4313e+13 | 1.3473e+14 | -0.0089993 | 0.73064 | 80.9688 | 67.35% | 0% | 80 | 45702926827.5509 | Y
Heavy Duty Trucks | Diesel | Rigid 26 - 28 t | Euro VII | DPF+SCR | SPN23 |  | -0.02 | 1 | 5 | 80 | 3394728136.8549 | -453390237764.3422 | 2.4313e+13 | 1.3473e+14 | -0.0089993 | 0.73064 | 80.9688 | 64.91% | 0% | 80 | 49114487718.2196 | Y
Heavy Duty Trucks | Diesel | Rigid 26 - 28 t | Euro VII | DPF+SCR | SPN23 |  | 0 | 0 | 5 | 80 | 3394728136.8549 | -453390237764.3422 | 2.4313e+13 | 1.3473e+14 | -0.0089993 | 0.73064 | 80.9688 | 62.71% | 0% | 80 | 52185524773.7245 | Y
Heavy Duty Trucks | Diesel | Rigid 26 - 28 t | Euro VII | DPF+SCR | SPN23 |  | 0 | 0.5 | 5 | 80 | 3394728136.8549 | -453390237764.3422 | 2.4313e+13 | 1.3473e+14 | -0.0089993 | 0.73064 | 80.9688 | 58.03% | 0% | 80 | 58736314763.361 | Y
Heavy Duty Trucks | Diesel | Rigid 26 - 28 t | Euro VII | DPF+SCR | SPN23 |  | 0 | 1 | 5 | 80 | 3394728136.8549 | -453390237764.3422 | 2.4313e+13 | 1.3473e+14 | -0.0089993 | 0.73064 | 80.9688 | 53.34% | 0% | 80 | 65305383564.866 | Y
Heavy Duty Trucks | Diesel | Rigid 26 - 28 t | Euro VII | DPF+SCR | SPN23 |  | 0.02 | 0 | 5 | 80 | 3394728136.8549 | -453390237764.3422 | 2.4313e+13 | 1.3473e+14 | -0.0089993 | 0.73064 | 80.9688 | 55.15% | 0% | 80 | 62770106293.4291 | Y
Heavy Duty Trucks | Diesel | Rigid 26 - 28 t | Euro VII | DPF+SCR | SPN23 |  | 0.02 | 0.5 | 5 | 80 | 3394728136.8549 | -453390237764.3422 | 2.4313e+13 | 1.3473e+14 | -0.0089993 | 0.73064 | 80.9688 | 46.65% | 0% | 80 | 74663696490.0533 | Y
Heavy Duty Trucks | Diesel | Rigid 26 - 28 t | Euro VII | DPF+SCR | SPN23 |  | 0.02 | 1 | 5 | 80 | 3394728136.8549 | -453390237764.3422 | 2.4313e+13 | 1.3473e+14 | -0.0089993 | 0.73064 | 80.9688 | 38.27% | 0% | 80 | 86394145096.1094 | Y
Heavy Duty Trucks | Diesel | Rigid 26 - 28 t | Euro VII | DPF+SCR | SPN23 |  | 0.04 | 0 | 5 | 80 | 3394728136.8549 | -453390237764.3422 | 2.4313e+13 | 1.3473e+14 | -0.0089993 | 0.73064 | 80.9688 | 47.37% | 0% | 80 | 73662434754.1371 | Y
Heavy Duty Trucks | Diesel | Rigid 26 - 28 t | Euro VII | DPF+SCR | SPN23 |  | 0.04 | 0.5 | 5 | 80 | 3394728136.8549 | -453390237764.3422 | 2.4313e+13 | 1.3473e+14 | -0.0089993 | 0.73064 | 80.9688 | 34.34% | 0% | 80 | 91901453078.1514 | Y
Heavy Duty Trucks | Diesel | Rigid 26 - 28 t | Euro VII | DPF+SCR | SPN23 |  | 0.04 | 1 | 5 | 70 | 3394728136.8549 | -453390237764.3422 | 2.4313e+13 | 1.3473e+14 | -0.0089993 | 0.73064 | 80.9688 | 20.47% | 0% | 70 | 100604836678.419 | Y
Heavy Duty Trucks | Diesel | Rigid 26 - 28 t | Euro VII | DPF+SCR | SPN23 |  | 0.06 | 0 | 5 | 80 | 3394728136.8549 | -453390237764.3422 | 2.4313e+13 | 1.3473e+14 | -0.0089993 | 0.73064 | 80.9688 | 39.19% | 0% | 80 | 85109140012.9083 | Y
Heavy Duty Trucks | Diesel | Rigid 26 - 28 t | Euro VII | DPF+SCR | SPN23 |  | 0.06 | 0.5 | 5 | 65 | 3394728136.8549 | -453390237764.3422 | 2.4313e+13 | 1.3473e+14 | -0.0089993 | 0.73064 | 80.9688 | 22.3% | 0% | 65 | 96723744702.61 | Y
Heavy Duty Trucks | Diesel | Rigid 26 - 28 t | Euro VII | DPF+SCR | SPN23 |  | 0.06 | 1 | 5 | 50 | 3394728136.8549 | -453390237764.3422 | 2.4313e+13 | 1.3473e+14 | -0.0089993 | 0.73064 | 80.9688 | 5.801% | 0% | 50 | 127162510743.366 | Y
Heavy Duty Trucks | Diesel | Rigid 28 - 32 t | Conventional |  | CO |  | -0.06 | 0 | 12 | 86 | 9.4081e-05 | -0.016841 | 1.3517 | 5.162 | 0.0001811 | 0.014505 | 0.2266 | 0% | 0% | 80 | 0.26357
Heavy Duty Trucks | Diesel | Rigid 28 - 32 t | Conventional |  | CO |  | -0.06 | 0.5 | 12 | 86 | -7.4546e-06 | 0.0023216 | 1.574 | -6.0716 | 0.00084921 | 0.0096805 | 0.064121 | 0% | 0% | 80 | 0.2608
Heavy Duty Trucks | Diesel | Rigid 28 - 32 t | Conventional |  | CO |  | -0.06 | 1 | 12 | 86 | 5.1264e-07 | -0.0010462 | 2.0195 | -8.3901 | 0.001027 | 0.0087953 | 0.10116 | 0% | 0% | 80 | 0.24861
Heavy Duty Trucks | Diesel | Rigid 28 - 32 t | Conventional |  | CO |  | -0.04 | 0 | 12 | 86 | 6.4243e-05 | -0.013106 | 1.2802 | 4.2805 | 9.0434e-05 | 0.013356 | 0.14992 | 0% | 0% | 80 | 0.38748
Heavy Duty Trucks | Diesel | Rigid 28 - 32 t | Conventional |  | CO |  | -0.04 | 0.5 | 12 | 86 | -9.7104e-06 | 0.0026329 | 1.9213 | -8.1184 | 0.0007485 | 0.0084485 | 0.07843 | 0% | 0% | 80 | 0.35498
Heavy Duty Trucks | Diesel | Rigid 28 - 32 t | Conventional |  | CO |  | -0.04 | 1 | 12 | 86 | 7.0477e-07 | -0.0010077 | 1.1022 | -5.0885 | 0.00039302 | 0.0030079 | 0.052635 | 0% | 0% | 80 | 0.3427
Heavy Duty Trucks | Diesel | Rigid 28 - 32 t | Conventional |  | CO |  | -0.02 | 0 | 12 | 86 | 0.00057647 | -0.017564 | 1.4386 | 7.7482 | 0.00038988 | 0.0044037 | 0.25294 | 0% | 0% | 80 | 1.232
Heavy Duty Trucks | Diesel | Rigid 28 - 32 t | Conventional |  | CO |  | -0.02 | 0.5 | 12 | 86 | 0.00047516 | -0.030907 | 2.2633 | 5.8474 | 0.00035056 | 0.0060595 | 0.32854 | 0% | 0% | 80 | 0.95025
Heavy Duty Trucks | Diesel | Rigid 28 - 32 t | Conventional |  | CO |  | -0.02 | 1 | 12 | 86 | 0.00016186 | 0.0088738 | -0.30074 | 11.9416 | 0.00042155 | -0.014898 | 0.2605 | 0% | 0% | 80 | 0.90253
Heavy Duty Trucks | Diesel | Rigid 28 - 32 t | Conventional |  | CO |  | 0 | 0 | 12 | 86 | -4.8583e-06 | 0.0059532 | 1.0835 | 6.529 | -3.694e-05 | 0.01361 | 0.11638 | 0% | 0% | 80 | 1.6623
Heavy Duty Trucks | Diesel | Rigid 28 - 32 t | Conventional |  | CO |  | 0 | 0.5 | 12 | 86 | 0.00025863 | -0.0097479 | 0.12578 | 4.7253 | 0.00013568 | -0.0058917 | 0.12131 | 0% | 0% | 80 | 2.0454
Heavy Duty Trucks | Diesel | Rigid 28 - 32 t | Conventional |  | CO |  | 0 | 1 | 12 | 86 | 0.0011462 | -0.055344 | 1.8507 | 5.3239 | 0.00042329 | -0.012208 | 0.34881 | 0% | 0% | 80 | 2.3183
Heavy Duty Trucks | Diesel | Rigid 28 - 32 t | Conventional |  | CO |  | 0.02 | 0 | 12 | 86 | 5.0776e-06 | 0.010994 | 1.5463 | 9.0188 | -4.9495e-05 | 0.018029 | 0.15683 | 0% | 0% | 80 | 2.0049
Heavy Duty Trucks | Diesel | Rigid 28 - 32 t | Conventional |  | CO |  | 0.02 | 0.5 | 12 | 86 | 0.0008004 | -0.0069236 | -0.033941 | 11.2278 | 0.00046669 | -0.015291 | 0.25015 | 0% | 0% | 80 | 2.3217
Heavy Duty Trucks | Diesel | Rigid 28 - 32 t | Conventional |  | CO |  | 0.02 | 1 | 12 | 80 | 0.00052591 | -0.0059793 | 0.52128 | 6.6279 | 0.0002743 | -0.0067857 | 0.17568 | 0% | 0% | 80 | 2.515
Heavy Duty Trucks | Diesel | Rigid 28 - 32 t | Conventional |  | CO |  | 0.04 | 0 | 12 | 86 | 0.00053071 | 0.19786 | 1.1977 | -6.7837 | 0.00098633 | 0.044319 | -0.23513 | 0% | 0% | 80 | 2.1136
Heavy Duty Trucks | Diesel | Rigid 28 - 32 t | Conventional |  | CO |  | 0.04 | 0.5 | 12 | 66 | 0.0013492 | -0.052809 | 1.7623 | 9.4051 | 0.00038965 | -0.010474 | 0.33682 | 0% | 0% | 66 | 3.1995
Heavy Duty Trucks | Diesel | Rigid 28 - 32 t | Conventional |  | CO |  | 0.04 | 1 | 12 | 54 | 0.00114 | -0.12119 | 5.7917 | 0.39158 | 4.7771e-05 | 0.0029745 | 0.44883 | 0% | 0% | 54 | 3.4441
Heavy Duty Trucks | Diesel | Rigid 28 - 32 t | Conventional |  | CO |  | 0.06 | 0 | 12 | 78 | 0.0006641 | 0.18038 | 2.19 | -11.922 | 0.0007625 | 0.050141 | -0.24686 | 0% | 0% | 78 | 2.4265
Heavy Duty Trucks | Diesel | Rigid 28 - 32 t | Conventional |  | CO |  | 0.06 | 0.5 | 12 | 51 | -0.0039557 | 0.77353 | -0.38247 | -8.6954 | 0.0018967 | 0.073184 | -0.26788 | 0% | 0% | 51 | 3.4066
Heavy Duty Trucks | Diesel | Rigid 28 - 32 t | Conventional |  | CO |  | 0.06 | 1 | 12 | 40 | -0.0062999 | 1.1007 | 2.3253 | -12.5839 | 0.002981 | 0.081257 | -0.18146 | 0% | 0% | 40 | 4.5876
Heavy Duty Trucks | Diesel | Rigid 28 - 32 t | Conventional |  | NOx |  | -0.06 | 0 | 12 | 86 | 2.5619e-05 | -0.0070446 | 0.54455 | 3.4132 | 3.2046e-05 | 0.0033346 | 0.04495 | 0% | 0% | 80 | 0.363
Heavy Duty Trucks | Diesel | Rigid 28 - 32 t | Conventional |  | NOx |  | -0.06 | 0.5 | 12 | 86 | -0.00032533 | 0.020668 | 2.6714 | -2.1917 | 0.00084104 | 0.0085508 | 0.12496 | 0% | 0% | 80 | 0.35778
Heavy Duty Trucks | Diesel | Rigid 28 - 32 t | Conventional |  | NOx |  | -0.06 | 1 | 12 | 86 | -0.00030931 | 0.018621 | 2.6722 | -1.6169 | 0.00081582 | 0.0070295 | 0.16419 | 0% | 0% | 80 | 0.36351
Heavy Duty Trucks | Diesel | Rigid 28 - 32 t | Conventional |  | NOx |  | -0.04 | 0 | 12 | 86 | -0.0011533 | 0.075168 | 6.0485 | 0.33215 | 0.00066484 | 0.034201 | 0.11958 | 0% | 0% | 80 | 0.6589
Heavy Duty Trucks | Diesel | Rigid 28 - 32 t | Conventional |  | NOx |  | -0.04 | 0.5 | 12 | 86 | -0.0010596 | 0.058524 | 5.2902 | -1.6725 | 0.00054709 | 0.024299 | 0.16097 | 0% | 0% | 80 | 0.5654
Heavy Duty Trucks | Diesel | Rigid 28 - 32 t | Conventional |  | NOx |  | -0.04 | 1 | 12 | 86 | -0.00093391 | 0.046564 | 4.8301 | -1.9789 | 0.0004547 | 0.017293 | 0.19275 | 0% | 0% | 80 | 0.56918
Heavy Duty Trucks | Diesel | Rigid 28 - 32 t | Conventional |  | NOx |  | -0.02 | 0 | 12 | 86 | 0.00046322 | -0.0092623 | 3.6753 | 10.8946 | 0.0001079 | 0.011469 | 0.15774 | 0% | 0% | 80 | 3.4178
Heavy Duty Trucks | Diesel | Rigid 28 - 32 t | Conventional |  | NOx |  | -0.02 | 0.5 | 12 | 86 | 5.8614e-06 | -0.015758 | 1.4483 | -9.9601 | -5.4018e-05 | 0.0052355 | -0.026976 | 0% | 0% | 80 | 2.1805
Heavy Duty Trucks | Diesel | Rigid 28 - 32 t | Conventional |  | NOx |  | -0.02 | 1 | 12 | 86 | 2.2901e-05 | -0.020445 | 1.7112 | -8.8525 | -4.7095e-05 | 0.0045413 | -0.0045752 | 0% | 0% | 80 | 1.9459
Heavy Duty Trucks | Diesel | Rigid 28 - 32 t | Conventional |  | NOx |  | 0 | 0 | 12 | 86 | 5.2742e-05 | 0.063535 | 4.7191 | 18.2934 | -4.9788e-05 | 0.015837 | 0.17764 | 0% | 0% | 80 | 9.2084
Heavy Duty Trucks | Diesel | Rigid 28 - 32 t | Conventional |  | NOx |  | 0 | 0.5 | 12 | 86 | -0.00054206 | 0.081236 | 6.923 | 19.3415 | -8.2549e-05 | 0.01529 | 0.23116 | 0% | 0% | 80 | 11.0082
Heavy Duty Trucks | Diesel | Rigid 28 - 32 t | Conventional |  | NOx |  | 0 | 1 | 12 | 86 | 0.00042768 | 0.18903 | 5.0205 | 2.3756 | 0.00011107 | 0.012494 | 0.10764 | 0% | 0% | 80 | 12.6019
Heavy Duty Trucks | Diesel | Rigid 28 - 32 t | Conventional |  | NOx |  | 0.02 | 0 | 12 | 86 | 0.00046315 | 0.15336 | 8.2528 | 24.6173 | -6.6782e-05 | 0.019396 | 0.26797 | 0% | 0% | 80 | 17.0906
Heavy Duty Trucks | Diesel | Rigid 28 - 32 t | Conventional |  | NOx |  | 0.02 | 0.5 | 12 | 86 | 3.4292e-05 | 0.05106 | 2.1846 | 4.004 | -1.0028e-05 | 0.0034933 | 0.05516 | 0% | 0% | 80 | 24.1786
Heavy Duty Trucks | Diesel | Rigid 28 - 32 t | Conventional |  | NOx |  | 0.02 | 1 | 12 | 80 | -0.00044835 | 0.24382 | 9.2707 | 11.3975 | -3.3842e-05 | 0.011059 | 0.19164 | 0% | 0% | 80 | 30.2968
Heavy Duty Trucks | Diesel | Rigid 28 - 32 t | Conventional |  | NOx |  | 0.04 | 0 | 12 | 86 | 0.00021176 | 0.094835 | 4.008 | 7.7079 | -2.1128e-05 | 0.0067642 | 0.10966 | 0% | 0% | 80 | 25.3049
Heavy Duty Trucks | Diesel | Rigid 28 - 32 t | Conventional |  | NOx |  | 0.04 | 0.5 | 12 | 66 | 0.015337 | 1.8171 | 3.3992 | 1.7789 | 0.00045072 | 0.051704 | -0.053686 | 0% | 0% | 66 | 35.73
Heavy Duty Trucks | Diesel | Rigid 28 - 32 t | Conventional |  | NOx |  | 0.04 | 1 | 12 | 54 | -0.005402 | 0.32209 | -0.68763 | -8.0321 | -0.00012087 | 0.0076562 | -0.043702 | 0% | 0% | 54 | 46.5212
Heavy Duty Trucks | Diesel | Rigid 28 - 32 t | Conventional |  | NOx |  | 0.06 | 0 | 12 | 78 | 0.0059338 | 0.61146 | -0.48637 | -27.9436 | 0.00012394 | 0.025385 | -0.18112 | 0% | 0% | 78 | 32.4923
Heavy Duty Trucks | Diesel | Rigid 28 - 32 t | Conventional |  | NOx |  | 0.06 | 0.5 | 12 | 51 | 0.010383 | -0.42258 | 3.9394 | 11.8847 | 0.000225 | -0.009687 | 0.1083 | 0% | 0% | 51 | 48.2554
Heavy Duty Trucks | Diesel | Rigid 28 - 32 t | Conventional |  | NOx |  | 0.06 | 1 | 12 | 40 | -0.0071148 | 0.27455 | 1.6844 | 6.9375 | -0.00010859 | 0.0042337 | 0.027089 | 0% | 0% | 40 | 64.1866
Heavy Duty Trucks | Diesel | Rigid 28 - 32 t | Conventional |  | VOC |  | -0.06 | 0 | 12 | 86 | 6.5496e-06 | -0.0027413 | 0.3757 | 2.7079 | 5.26e-07 | 0.016243 | 0.1512 | 0% | 0% | 80 | 0.15967
Heavy Duty Trucks | Diesel | Rigid 28 - 32 t | Conventional |  | VOC |  | -0.06 | 0.5 | 12 | 86 | 2.9473e-06 | -0.0014728 | 0.25392 | 1.9283 | 7.3036e-06 | 0.012369 | 0.10406 | 0% | 0% | 80 | 0.15703
Heavy Duty Trucks | Diesel | Rigid 28 - 32 t | Conventional |  | VOC |  | -0.06 | 1 | 12 | 86 | 2.8399e-06 | -0.001438 | 0.25274 | 1.9221 | 4.9256e-06 | 0.012764 | 0.10718 | 0% | 0% | 80 | 0.15511
Heavy Duty Trucks | Diesel | Rigid 28 - 32 t | Conventional |  | VOC |  | -0.04 | 0 | 12 | 86 | 7.0957e-06 | -0.002682 | 0.31798 | 2.1601 | -1.3237e-05 | 0.011138 | 0.11633 | 0% | 0% | 80 | 0.19057
Heavy Duty Trucks | Diesel | Rigid 28 - 32 t | Conventional |  | VOC |  | -0.04 | 0.5 | 12 | 86 | 6.952e-06 | -0.0026372 | 0.31693 | 2.1439 | -2.3467e-06 | 0.011748 | 0.12007 | 0% | 0% | 80 | 0.16962
Heavy Duty Trucks | Diesel | Rigid 28 - 32 t | Conventional |  | VOC |  | -0.04 | 1 | 12 | 86 | 5.3152e-06 | -0.0023094 | 0.33222 | 2.4336 | 6.6235e-06 | 0.013899 | 0.12523 | 0% | 0% | 80 | 0.16561
Heavy Duty Trucks | Diesel | Rigid 28 - 32 t | Conventional |  | VOC |  | -0.02 | 0 | 12 | 86 | 0.00012825 | -0.0013451 | 0.95215 | 2.6201 | 0.00027283 | 0.026862 | 0.18757 | 0% | 0% | 80 | 0.41592
Heavy Duty Trucks | Diesel | Rigid 28 - 32 t | Conventional |  | VOC |  | -0.02 | 0.5 | 12 | 86 | -2.389e-17 | 2.4063e-14 | 2.3698 | -1.0578e-12 | 0.00012777 | 0.097031 | -0.036809 | 0% | 0% | 80 | 0.27739
Heavy Duty Trucks | Diesel | Rigid 28 - 32 t | Conventional |  | VOC |  | -0.02 | 1 | 12 | 86 | 2.1729e-06 | -0.0014127 | 0.33887 | 2.6303 | -7.0045e-06 | 0.013877 | 0.11108 | 0% | 0% | 80 | 0.23175
Heavy Duty Trucks | Diesel | Rigid 28 - 32 t | Conventional |  | VOC |  | 0 | 0 | 12 | 86 | -1.1464e-05 | 0.021696 | 1.0929 | 3.8493 | 0.0004464 | 0.035219 | 0.22082 | 0% | 0% | 80 | 0.47552
Heavy Duty Trucks | Diesel | Rigid 28 - 32 t | Conventional |  | VOC |  | 0 | 0.5 | 12 | 86 | 5.1613e-05 | 0.05118 | 1.1914 | -4.8116 | 0.0012718 | 0.058003 | -0.25909 | 0% | 0% | 80 | 0.44375
Heavy Duty Trucks | Diesel | Rigid 28 - 32 t | Conventional |  | VOC |  | 0 | 1 | 12 | 86 | 0.00014933 | 0.092277 | 1.6378 | -6.7358 | 0.0022294 | 0.10789 | -0.61021 | 0% | 0% | 80 | 0.44379
Heavy Duty Trucks | Diesel | Rigid 28 - 32 t | Conventional |  | VOC |  | 0.02 | 0 | 12 | 86 | -0.00029097 | 0.089266 | 0.10646 | -5.4119 | 0.0018851 | 0.022155 | -0.26039 | 0% | 0% | 80 | 0.39169
Heavy Duty Trucks | Diesel | Rigid 28 - 32 t | Conventional |  | VOC |  | 0.02 | 0.5 | 12 | 86 | 0.00015538 | 0.096417 | 1.7169 | -7.0501 | 0.0021657 | 0.1048 | -0.58925 | 0% | 0% | 80 | 0.47732
Heavy Duty Trucks | Diesel | Rigid 28 - 32 t | Conventional |  | VOC |  | 0.02 | 1 | 12 | 80 | 0.0002788 | 0.12035 | 1.5133 | -8.3573 | 0.0024765 | 0.12302 | -0.80921 | 0% | 0% | 80 | 0.51528
Heavy Duty Trucks | Diesel | Rigid 28 - 32 t | Conventional |  | VOC |  | 0.04 | 0 | 12 | 86 | 0.00049409 | 0.0081465 | 4.7553 | 0.10422 | 0.0011054 | 0.13578 | 0.1372 | 0% | 0% | 80 | 0.4742
Heavy Duty Trucks | Diesel | Rigid 28 - 32 t | Conventional |  | VOC |  | 0.04 | 0.5 | 12 | 66 | 0.00074673 | 0.37875 | 3.4784 | 3.1298 | 0.0084607 | 0.27194 | -0.90885 | 0% | 0% | 66 | 0.5896
Heavy Duty Trucks | Diesel | Rigid 28 - 32 t | Conventional |  | VOC |  | 0.04 | 1 | 12 | 54 | 0.0004862 | 0.14177 | 0.31801 | 5.345 | 0.0030559 | 0.077899 | -0.28541 | 0% | 0% | 54 | 0.73957
Heavy Duty Trucks | Diesel | Rigid 28 - 32 t | Conventional |  | VOC |  | 0.06 | 0 | 12 | 78 | 0.00020034 | 0.10127 | 2.2548 | -4.1477 | 0.0021444 | 0.1219 | -0.54153 | 0% | 0% | 78 | 0.51422
Heavy Duty Trucks | Diesel | Rigid 28 - 32 t | Conventional |  | VOC |  | 0.06 | 0.5 | 12 | 51 | 0.00083324 | 0.2182 | 3.1585 | -5.2576 | 0.0044254 | 0.21925 | -1.0495 | 0% | 0% | 51 | 0.7555
Heavy Duty Trucks | Diesel | Rigid 28 - 32 t | Conventional |  | VOC |  | 0.06 | 1 | 12 | 40 | 0.00096713 | 0.069491 | 0.56707 | 3.4329 | 0.0015613 | 0.064721 | -0.22154 | 0% | 0% | 40 | 1.0235
Heavy Duty Trucks | Diesel | Rigid 28 - 32 t | Conventional |  | PM Exhaust |  | -0.06 | 0 | 12 | 86 | 1.2441e-05 | -0.0046736 | 0.34216 | 2.6712 | -0.00025616 | 0.025217 | 0.35685 | 0% | 0% | 80 | 0.11062
Heavy Duty Trucks | Diesel | Rigid 28 - 32 t | Conventional |  | PM Exhaust |  | -0.06 | 0.5 | 12 | 86 | 1.1864e-05 | -0.0042726 | 0.3248 | 2.3887 | -0.0002157 | 0.023282 | 0.33194 | 0% | 0% | 80 | 0.10907
Heavy Duty Trucks | Diesel | Rigid 28 - 32 t | Conventional |  | PM Exhaust |  | -0.06 | 1 | 12 | 86 | -2.5265e-05 | 0.024401 | 2.6171 | -0.88534 | 0.0038534 | 0.17292 | 0.80547 | 0% | 0% | 80 | 0.11187
Heavy Duty Trucks | Diesel | Rigid 28 - 32 t | Conventional |  | PM Exhaust |  | -0.04 | 0 | 12 | 86 | 1.253e-05 | -0.0045821 | 0.34035 | 2.5653 | -0.00021533 | 0.022047 | 0.31596 | 0% | 0% | 80 | 0.12262
Heavy Duty Trucks | Diesel | Rigid 28 - 32 t | Conventional |  | PM Exhaust |  | -0.04 | 0.5 | 12 | 86 | 7.9376e-05 | -0.011945 | 3.2537 | 3.4556 | 0.0013207 | 0.16891 | 1.5805 | 0% | 0% | 80 | 0.12101
Heavy Duty Trucks | Diesel | Rigid 28 - 32 t | Conventional |  | PM Exhaust |  | -0.04 | 1 | 12 | 86 | 8.0184e-05 | -0.012415 | 2.0153 | 1.7279 | 0.00079126 | 0.083702 | 1.0768 | 0% | 0% | 80 | 0.12128
Heavy Duty Trucks | Diesel | Rigid 28 - 32 t | Conventional |  | PM Exhaust |  | -0.02 | 0 | 12 | 86 | 0.00014613 | -0.0010876 | 1.403 | 3.7185 | 0.00057687 | 0.080016 | 0.68251 | 0% | 0% | 80 | 0.21323
Heavy Duty Trucks | Diesel | Rigid 28 - 32 t | Conventional |  | PM Exhaust |  | -0.02 | 0.5 | 12 | 86 | -1.0548e-05 | 0.035923 | 2.3306 | -0.33165 | 0.0025073 | 0.14078 | 0.63988 | 0% | 0% | 80 | 0.18365
Heavy Duty Trucks | Diesel | Rigid 28 - 32 t | Conventional |  | PM Exhaust |  | -0.02 | 1 | 12 | 86 | 0.00010575 | -0.01122 | 1.1642 | 1.9684 | 0.00034307 | 0.026605 | 0.76676 | 0% | 0% | 80 | 0.19014
Heavy Duty Trucks | Diesel | Rigid 28 - 32 t | Conventional |  | PM Exhaust |  | 0 | 0 | 12 | 86 | -5.5488e-06 | 0.0028188 | 0.47506 | 2.6543 | -9.8812e-05 | 0.032223 | 0.29341 | 0% | 0% | 80 | 0.31187
Heavy Duty Trucks | Diesel | Rigid 28 - 32 t | Conventional |  | PM Exhaust |  | 0 | 0.5 | 12 | 86 | 0.00025579 | -0.0033474 | 1.0734 | 2.2411 | 0.00057625 | 0.027514 | 0.68475 | 0% | 0% | 80 | 0.37584
Heavy Duty Trucks | Diesel | Rigid 28 - 32 t | Conventional |  | PM Exhaust |  | 0 | 1 | 12 | 86 | 0.00033661 | -0.0080929 | 0.14131 | 4.4353 | 0.00091363 | -0.032306 | 0.62718 | 0% | 0% | 80 | 0.43796
Heavy Duty Trucks | Diesel | Rigid 28 - 32 t | Conventional |  | PM Exhaust |  | 0.02 | 0 | 12 | 86 | 7.3913e-06 | 0.0059996 | 0.59635 | 3.0172 | -0.00011243 | 0.036942 | 0.35547 | 0% | 0% | 80 | 0.44817
Heavy Duty Trucks | Diesel | Rigid 28 - 32 t | Conventional |  | PM Exhaust |  | 0.02 | 0.5 | 12 | 86 | 2.5422e-15 | -2.486e-14 | 2.4672 | 5.574e-11 | -0.00052079 | 0.083458 | 0.98567 | 0% | 0% | 80 | 0.56989
Heavy Duty Trucks | Diesel | Rigid 28 - 32 t | Conventional |  | PM Exhaust |  | 0.02 | 1 | 12 | 80 | 0.00066265 | -0.015252 | 2.1984 | 1.8618 | 0.00083962 | 0.013677 | 1.2483 | 0% | 0% | 80 | 0.67943
Heavy Duty Trucks | Diesel | Rigid 28 - 32 t | Conventional |  | PM Exhaust |  | 0.04 | 0 | 12 | 86 | 0.001357 | 0.28182 | 2.4665 | -2.4768 | 0.0043154 | 0.44152 | -1.3669 | 0% | 0% | 80 | 0.54676
Heavy Duty Trucks | Diesel | Rigid 28 - 32 t | Conventional |  | PM Exhaust |  | 0.04 | 0.5 | 12 | 66 | 2.6375e-17 | 1.6105e-16 | 3.6491 | 2.3569e-13 | -0.00080592 | 0.096346 | 1.4219 | 0% | 0% | 66 | 0.85456
Heavy Duty Trucks | Diesel | Rigid 28 - 32 t | Conventional |  | PM Exhaust |  | 0.04 | 1 | 12 | 54 | 0.00059556 | -0.01987 | 3.1823 | 1.1661 | 0.00049624 | 0.018055 | 1.481 | 0% | 0% | 54 | 0.99091
Heavy Duty Trucks | Diesel | Rigid 28 - 32 t | Conventional |  | PM Exhaust |  | 0.06 | 0 | 12 | 78 | 1.3811e-05 | 0.01479 | 0.9746 | 3.3999 | -0.00015581 | 0.046258 | 0.51282 | 0% | 0% | 78 | 0.71096
Heavy Duty Trucks | Diesel | Rigid 28 - 32 t | Conventional |  | PM Exhaust |  | 0.06 | 0.5 | 12 | 51 | -0.00033729 | 0.18471 | 3.826 | 2.645 | 0.0010566 | 0.15869 | 1.6418 | 0% | 0% | 51 | 0.99499
Heavy Duty Trucks | Diesel | Rigid 28 - 32 t | Conventional |  | PM Exhaust |  | 0.06 | 1 | 12 | 40 | 0.00070143 | -0.0082096 | 2.5263 | 1.0726 | 0.00044245 | 0.021623 | 0.88488 | 0% | 0% | 40 | 1.3618
Heavy Duty Trucks | Diesel | Rigid 28 - 32 t | Conventional |  | EC |  | -0.06 | 0 | 12 | 86 | 5.0362e-05 | -0.016079 | 4.2814 | -15.8905 | 0.00088631 | 0.0031969 | 0.077127 | 0% | 0% | 80 | 0.51933
Heavy Duty Trucks | Diesel | Rigid 28 - 32 t | Conventional |  | EC |  | -0.06 | 0.5 | 12 | 86 | 6.2993e-05 | -0.019605 | 4.4751 | -17.3905 | 0.0009576 | 0.0027064 | 0.092848 | 0% | 0% | 80 | 0.48036
Heavy Duty Trucks | Diesel | Rigid 28 - 32 t | Conventional |  | EC |  | -0.06 | 1 | 12 | 86 | 6.4961e-05 | -0.01995 | 4.0755 | -16.8754 | 0.00084952 | 0.0018465 | 0.093378 | 0% | 0% | 80 | 0.47275
Heavy Duty Trucks | Diesel | Rigid 28 - 32 t | Conventional |  | EC |  | -0.04 | 0 | 12 | 86 | 7.4315e-05 | -0.020868 | 1.6701 | 7.4114 | 3.1306e-05 | 0.0048404 | 0.075355 | 0% | 0% | 80 | 0.85821
Heavy Duty Trucks | Diesel | Rigid 28 - 32 t | Conventional |  | EC |  | -0.04 | 0.5 | 12 | 86 | 8.7935e-05 | -0.022467 | 1.5962 | 4.8513 | 3.7563e-05 | 0.0034266 | 0.073164 | 0% | 0% | 80 | 0.71844
Heavy Duty Trucks | Diesel | Rigid 28 - 32 t | Conventional |  | EC |  | -0.04 | 1 | 12 | 86 | 0.00010773 | -0.02681 | 1.8451 | 4.3055 | 4.3198e-05 | 0.0032786 | 0.083143 | 0% | 0% | 80 | 0.71329
Heavy Duty Trucks | Diesel | Rigid 28 - 32 t | Conventional |  | EC |  | -0.02 | 0 | 12 | 86 | -9.9389e-05 | 0.0040253 | 4.9447 | 5.93 | -9.8122e-05 | 0.021704 | 0.032117 | 0% | 0% | 80 | 4.1255
Heavy Duty Trucks | Diesel | Rigid 28 - 32 t | Conventional |  | EC |  | -0.02 | 0.5 | 12 | 86 | 5.3168e-05 | -0.016266 | 1.3729 | 5.935 | -1.3028e-05 | 0.0026046 | 0.05271 | 0% | 0% | 80 | 2.7352
Heavy Duty Trucks | Diesel | Rigid 28 - 32 t | Conventional |  | EC |  | -0.02 | 1 | 12 | 86 | 8.8268e-05 | -0.034248 | 2.5107 | -17.4947 | -6.436e-05 | 0.0061935 | -0.034023 | 0% | 0% | 80 | 2.3624
Heavy Duty Trucks | Diesel | Rigid 28 - 32 t | Conventional |  | EC |  | 0 | 0 | 12 | 86 | 4.9079e-06 | 0.020546 | 1.9369 | 8.842 | -1.6401e-05 | 0.0053653 | 0.054345 | 0% | 0% | 80 | 9.8324
Heavy Duty Trucks | Diesel | Rigid 28 - 32 t | Conventional |  | EC |  | 0 | 0.5 | 12 | 86 | -0.00078788 | 0.054446 | 4.9503 | 4.6704 | -0.00011217 | 0.012885 | 0.068105 | 0% | 0% | 80 | 11.3449
Heavy Duty Trucks | Diesel | Rigid 28 - 32 t | Conventional |  | EC |  | 0 | 1 | 12 | 86 | 0.010004 | 0.85522 | 0.2027 | -14.2122 | 0.0013658 | 0.019107 | -0.092152 | 0% | 0% | 80 | 13.0157
Heavy Duty Trucks | Diesel | Rigid 28 - 32 t | Conventional |  | EC |  | 0.02 | 0 | 12 | 86 | 0.00014169 | 0.088745 | 6.0365 | 22.4594 | -4.0946e-05 | 0.012661 | 0.14745 | 0% | 0% | 80 | 15.9462
Heavy Duty Trucks | Diesel | Rigid 28 - 32 t | Conventional |  | EC |  | 0.02 | 0.5 | 12 | 86 | 0.00014543 | 0.071218 | 3.9928 | 12.087 | -2.1291e-05 | 0.0064342 | 0.083303 | 0% | 0% | 80 | 23.3272
Heavy Duty Trucks | Diesel | Rigid 28 - 32 t | Conventional |  | EC |  | 0.02 | 1 | 12 | 80 | -0.0001347 | 0.17564 | 7.9994 | 15.3371 | -3.021e-05 | 0.0097918 | 0.14481 | 0% | 0% | 80 | 29.0964
Heavy Duty Trucks | Diesel | Rigid 28 - 32 t | Conventional |  | EC |  | 0.04 | 0 | 12 | 86 | 0.00024176 | 0.071123 | 3.9082 | 12.2241 | -2.661e-05 | 0.0070471 | 0.078332 | 0% | 0% | 80 | 23.9468
Heavy Duty Trucks | Diesel | Rigid 28 - 32 t | Conventional |  | EC |  | 0.04 | 0.5 | 12 | 66 | -0.033785 | 2.8532 | 11.5556 | 9.0306 | -0.0010796 | 0.096702 | -0.1128 | 0% | 0% | 66 | 33.7169
Heavy Duty Trucks | Diesel | Rigid 28 - 32 t | Conventional |  | EC |  | 0.04 | 1 | 12 | 54 | 0.03446 | 3.6785 | 16.355 | 11.9019 | 0.0010477 | 0.07515 | 0.090637 | 0% | 0% | 54 | 43.8235
Heavy Duty Trucks | Diesel | Rigid 28 - 32 t | Conventional |  | EC |  | 0.06 | 0 | 12 | 78 | 0.0035637 | 0.32052 | 6.3965 | 41.3525 | 7.3076e-05 | 0.014823 | 0.14386 | 0% | 0% | 78 | 30.7279
Heavy Duty Trucks | Diesel | Rigid 28 - 32 t | Conventional |  | EC |  | 0.06 | 0.5 | 12 | 51 | 0.040459 | 3.9785 | 5.5779 | -21.8288 | 0.0011095 | 0.084834 | -0.18162 | 0% | 0% | 51 | 44.5594
Heavy Duty Trucks | Diesel | Rigid 28 - 32 t | Conventional |  | EC |  | 0.06 | 1 | 12 | 40 | 0.073803 | -1.0485 | 5.5551 | 7.2148 | 0.0012835 | -0.020679 | 0.12095 | 0% | 0% | 40 | 60.7721
Heavy Duty Trucks | Diesel | Rigid 28 - 32 t | Conventional |  | CH4 | Urban Peak |  |  | 10 | 130 | 0 | 0 | 175 | 0 | 0 | 0 | 1000 | 0% | 0% | 80 | 0.175
Heavy Duty Trucks | Diesel | Rigid 28 - 32 t | Conventional |  | CH4 | Urban Off Peak |  |  | 10 | 130 | 0 | 0 | 175 | 0 | 0 | 0 | 1000 | 0% | 0% | 80 | 0.175
Heavy Duty Trucks | Diesel | Rigid 28 - 32 t | Conventional |  | CH4 | Rural |  |  | 10 | 130 | 0 | 0 | 80 | 0 | 0 | 0 | 1000 | 0% | 0% | 80 | 0.08
Heavy Duty Trucks | Diesel | Rigid 28 - 32 t | Conventional |  | CH4 | Highway |  |  | 10 | 130 | 0 | 0 | 70 | 0 | 0 | 0 | 1000 | 0% | 0% | 80 | 0.07
Heavy Duty Trucks | Diesel | Rigid 28 - 32 t | Conventional |  | NH3 | Urban Peak |  |  | 10 | 130 | 0 | 0 | 0.0029 | 0 | 0 | 0 | 1 | 0% | 0% | 80 | 0.0029
Heavy Duty Trucks | Diesel | Rigid 28 - 32 t | Conventional |  | NH3 | Urban Off Peak |  |  | 10 | 130 | 0 | 0 | 0.0029 | 0 | 0 | 0 | 1 | 0% | 0% | 80 | 0.0029
Heavy Duty Trucks | Diesel | Rigid 28 - 32 t | Conventional |  | NH3 | Rural |  |  | 10 | 130 | 0 | 0 | 0.0029 | 0 | 0 | 0 | 1 | 0% | 0% | 80 | 0.0029
Heavy Duty Trucks | Diesel | Rigid 28 - 32 t | Conventional |  | NH3 | Highway |  |  | 10 | 130 | 0 | 0 | 0.0029 | 0 | 0 | 0 | 1 | 0% | 0% | 80 | 0.0029
Heavy Duty Trucks | Diesel | Rigid 28 - 32 t | Conventional |  | N2O | Urban Peak |  |  | 10 | 130 | 0 | 0 | 0.03 | 0 | 0 | 0 | 1 | 0% | 0% | 80 | 0.03
Heavy Duty Trucks | Diesel | Rigid 28 - 32 t | Conventional |  | N2O | Urban Off Peak |  |  | 10 | 130 | 0 | 0 | 0.03 | 0 | 0 | 0 | 1 | 0% | 0% | 80 | 0.03
Heavy Duty Trucks | Diesel | Rigid 28 - 32 t | Conventional |  | N2O | Rural |  |  | 10 | 130 | 0 | 0 | 0.03 | 0 | 0 | 0 | 1 | 0% | 0% | 80 | 0.03
Heavy Duty Trucks | Diesel | Rigid 28 - 32 t | Conventional |  | N2O | Highway |  |  | 10 | 130 | 0 | 0 | 0.03 | 0 | 0 | 0 | 1 | 0% | 0% | 80 | 0.03
Heavy Duty Trucks | Diesel | Rigid 28 - 32 t | Conventional |  | SPN23 | Urban Peak | -0.06 | 0 | 12 | 86 | 5.0362e-05 | -0.016079 | 4.2814 | -15.8905 | 0.00088631 | 0.0031969 | 0.077127 | -8.9553e+13 | 0% | 80 | 4.6508e+13
Heavy Duty Trucks | Diesel | Rigid 28 - 32 t | Conventional |  | SPN23 | Urban Peak | -0.06 | 0.5 | 12 | 86 | 6.2993e-05 | -0.019605 | 4.4751 | -17.3905 | 0.0009576 | 0.0027064 | 0.092848 | -8.9553e+13 | 0% | 80 | 4.3018e+13
Heavy Duty Trucks | Diesel | Rigid 28 - 32 t | Conventional |  | SPN23 | Urban Peak | -0.06 | 1 | 12 | 86 | 6.4961e-05 | -0.01995 | 4.0755 | -16.8754 | 0.00084952 | 0.0018465 | 0.093378 | -8.9553e+13 | 0% | 80 | 4.2336e+13
Heavy Duty Trucks | Diesel | Rigid 28 - 32 t | Conventional |  | SPN23 | Urban Peak | -0.04 | 0 | 12 | 86 | 7.4315e-05 | -0.020868 | 1.6701 | 7.4114 | 3.1306e-05 | 0.0048404 | 0.075355 | -8.9553e+13 | 0% | 80 | 7.6856e+13
Heavy Duty Trucks | Diesel | Rigid 28 - 32 t | Conventional |  | SPN23 | Urban Peak | -0.04 | 0.5 | 12 | 86 | 8.7935e-05 | -0.022467 | 1.5962 | 4.8513 | 3.7563e-05 | 0.0034266 | 0.073164 | -8.9553e+13 | 0% | 80 | 6.4339e+13
Heavy Duty Trucks | Diesel | Rigid 28 - 32 t | Conventional |  | SPN23 | Urban Peak | -0.04 | 1 | 12 | 86 | 0.00010773 | -0.02681 | 1.8451 | 4.3055 | 4.3198e-05 | 0.0032786 | 0.083143 | -8.9553e+13 | 0% | 80 | 6.3878e+13
Heavy Duty Trucks | Diesel | Rigid 28 - 32 t | Conventional |  | SPN23 | Urban Peak | -0.02 | 0 | 12 | 86 | -9.9389e-05 | 0.0040253 | 4.9447 | 5.93 | -9.8122e-05 | 0.021704 | 0.032117 | -8.9553e+13 | 0% | 80 | 3.6945e+14
Heavy Duty Trucks | Diesel | Rigid 28 - 32 t | Conventional |  | SPN23 | Urban Peak | -0.02 | 0.5 | 12 | 86 | 5.3168e-05 | -0.016266 | 1.3729 | 5.935 | -1.3028e-05 | 0.0026046 | 0.05271 | -8.9553e+13 | 0% | 80 | 2.4495e+14
Heavy Duty Trucks | Diesel | Rigid 28 - 32 t | Conventional |  | SPN23 | Urban Peak | -0.02 | 1 | 12 | 86 | 8.8268e-05 | -0.034248 | 2.5107 | -17.4947 | -6.436e-05 | 0.0061935 | -0.034023 | -8.9553e+13 | 0% | 80 | 211560328630736
Heavy Duty Trucks | Diesel | Rigid 28 - 32 t | Conventional |  | SPN23 | Urban Peak | 0 | 0 | 12 | 86 | 4.9079e-06 | 0.020546 | 1.9369 | 8.842 | -1.6401e-05 | 0.0053653 | 0.054345 | -8.9553e+13 | 0% | 80 | 8.8052e+14
Heavy Duty Trucks | Diesel | Rigid 28 - 32 t | Conventional |  | SPN23 | Urban Peak | 0 | 0.5 | 12 | 86 | -0.00078788 | 0.054446 | 4.9503 | 4.6704 | -0.00011217 | 0.012885 | 0.068105 | -8.9553e+13 | 0% | 80 | 1.016e+15
Heavy Duty Trucks | Diesel | Rigid 28 - 32 t | Conventional |  | SPN23 | Urban Peak | 0 | 1 | 12 | 86 | 0.010004 | 0.85522 | 0.2027 | -14.2122 | 0.0013658 | 0.019107 | -0.092152 | -8.9553e+13 | 0% | 80 | 1.1656e+15
Heavy Duty Trucks | Diesel | Rigid 28 - 32 t | Conventional |  | SPN23 | Urban Peak | 0.02 | 0 | 12 | 86 | 0.00014169 | 0.088745 | 6.0365 | 22.4594 | -4.0946e-05 | 0.012661 | 0.14745 | -8.9553e+13 | 0% | 80 | 1428039507848749
Heavy Duty Trucks | Diesel | Rigid 28 - 32 t | Conventional |  | SPN23 | Urban Peak | 0.02 | 0.5 | 12 | 86 | 0.00014543 | 0.071218 | 3.9928 | 12.087 | -2.1291e-05 | 0.0064342 | 0.083303 | -8.9553e+13 | 0% | 80 | 2.089e+15
Heavy Duty Trucks | Diesel | Rigid 28 - 32 t | Conventional |  | SPN23 | Urban Peak | 0.02 | 1 | 12 | 80 | -0.0001347 | 0.17564 | 7.9994 | 15.3371 | -3.021e-05 | 0.0097918 | 0.14481 | -8.9553e+13 | 0% | 80 | 2605684281842645
Heavy Duty Trucks | Diesel | Rigid 28 - 32 t | Conventional |  | SPN23 | Urban Peak | 0.04 | 0 | 12 | 86 | 0.00024176 | 0.071123 | 3.9082 | 12.2241 | -2.661e-05 | 0.0070471 | 0.078332 | -8.9553e+13 | 0% | 80 | 2.1445e+15
Heavy Duty Trucks | Diesel | Rigid 28 - 32 t | Conventional |  | SPN23 | Urban Peak | 0.04 | 0.5 | 12 | 66 | -0.033785 | 2.8532 | 11.5556 | 9.0306 | -0.0010796 | 0.096702 | -0.1128 | -8.9553e+13 | 0% | 66 | 3.0195e+15
Heavy Duty Trucks | Diesel | Rigid 28 - 32 t | Conventional |  | SPN23 | Urban Peak | 0.04 | 1 | 12 | 54 | 0.03446 | 3.6785 | 16.355 | 11.9019 | 0.0010477 | 0.07515 | 0.090637 | -8.9553e+13 | 0% | 54 | 3.9245e+15
Heavy Duty Trucks | Diesel | Rigid 28 - 32 t | Conventional |  | SPN23 | Urban Peak | 0.06 | 0 | 12 | 78 | 0.0035637 | 0.32052 | 6.3965 | 41.3525 | 7.3076e-05 | 0.014823 | 0.14386 | -8.9553e+13 | 0% | 78 | 2.7518e+15
Heavy Duty Trucks | Diesel | Rigid 28 - 32 t | Conventional |  | SPN23 | Urban Peak | 0.06 | 0.5 | 12 | 51 | 0.040459 | 3.9785 | 5.5779 | -21.8288 | 0.0011095 | 0.084834 | -0.18162 | -8.9553e+13 | 0% | 51 | 3990453647995067
Heavy Duty Trucks | Diesel | Rigid 28 - 32 t | Conventional |  | SPN23 | Urban Peak | 0.06 | 1 | 12 | 40 | 0.073803 | -1.0485 | 5.5551 | 7.2148 | 0.0012835 | -0.020679 | 0.12095 | -8.9553e+13 | 0% | 40 | 5442356514185616
Heavy Duty Trucks | Diesel | Rigid 28 - 32 t | Conventional |  | SPN23 | Urban Off Peak | -0.06 | 0 | 12 | 86 | 5.0362e-05 | -0.016079 | 4.2814 | -15.8905 | 0.00088631 | 0.0031969 | 0.077127 | -8.9553e+13 | 0% | 80 | 4.6508e+13
Heavy Duty Trucks | Diesel | Rigid 28 - 32 t | Conventional |  | SPN23 | Urban Off Peak | -0.06 | 0.5 | 12 | 86 | 6.2993e-05 | -0.019605 | 4.4751 | -17.3905 | 0.0009576 | 0.0027064 | 0.092848 | -8.9553e+13 | 0% | 80 | 4.3018e+13
Heavy Duty Trucks | Diesel | Rigid 28 - 32 t | Conventional |  | SPN23 | Urban Off Peak | -0.06 | 1 | 12 | 86 | 6.4961e-05 | -0.01995 | 4.0755 | -16.8754 | 0.00084952 | 0.0018465 | 0.093378 | -8.9553e+13 | 0% | 80 | 4.2336e+13
Heavy Duty Trucks | Diesel | Rigid 28 - 32 t | Conventional |  | SPN23 | Urban Off Peak | -0.04 | 0 | 12 | 86 | 7.4315e-05 | -0.020868 | 1.6701 | 7.4114 | 3.1306e-05 | 0.0048404 | 0.075355 | -8.9553e+13 | 0% | 80 | 7.6856e+13
Heavy Duty Trucks | Diesel | Rigid 28 - 32 t | Conventional |  | SPN23 | Urban Off Peak | -0.04 | 0.5 | 12 | 86 | 8.7935e-05 | -0.022467 | 1.5962 | 4.8513 | 3.7563e-05 | 0.0034266 | 0.073164 | -8.9553e+13 | 0% | 80 | 6.4339e+13
Heavy Duty Trucks | Diesel | Rigid 28 - 32 t | Conventional |  | SPN23 | Urban Off Peak | -0.04 | 1 | 12 | 86 | 0.00010773 | -0.02681 | 1.8451 | 4.3055 | 4.3198e-05 | 0.0032786 | 0.083143 | -8.9553e+13 | 0% | 80 | 6.3878e+13
Heavy Duty Trucks | Diesel | Rigid 28 - 32 t | Conventional |  | SPN23 | Urban Off Peak | -0.02 | 0 | 12 | 86 | -9.9389e-05 | 0.0040253 | 4.9447 | 5.93 | -9.8122e-05 | 0.021704 | 0.032117 | -8.9553e+13 | 0% | 80 | 3.6945e+14
Heavy Duty Trucks | Diesel | Rigid 28 - 32 t | Conventional |  | SPN23 | Urban Off Peak | -0.02 | 0.5 | 12 | 86 | 5.3168e-05 | -0.016266 | 1.3729 | 5.935 | -1.3028e-05 | 0.0026046 | 0.05271 | -8.9553e+13 | 0% | 80 | 2.4495e+14
Heavy Duty Trucks | Diesel | Rigid 28 - 32 t | Conventional |  | SPN23 | Urban Off Peak | -0.02 | 1 | 12 | 86 | 8.8268e-05 | -0.034248 | 2.5107 | -17.4947 | -6.436e-05 | 0.0061935 | -0.034023 | -8.9553e+13 | 0% | 80 | 211560328630736
Heavy Duty Trucks | Diesel | Rigid 28 - 32 t | Conventional |  | SPN23 | Urban Off Peak | 0 | 0 | 12 | 86 | 4.9079e-06 | 0.020546 | 1.9369 | 8.842 | -1.6401e-05 | 0.0053653 | 0.054345 | -8.9553e+13 | 0% | 80 | 8.8052e+14
Heavy Duty Trucks | Diesel | Rigid 28 - 32 t | Conventional |  | SPN23 | Urban Off Peak | 0 | 0.5 | 12 | 86 | -0.00078788 | 0.054446 | 4.9503 | 4.6704 | -0.00011217 | 0.012885 | 0.068105 | -8.9553e+13 | 0% | 80 | 1.016e+15
Heavy Duty Trucks | Diesel | Rigid 28 - 32 t | Conventional |  | SPN23 | Urban Off Peak | 0 | 1 | 12 | 86 | 0.010004 | 0.85522 | 0.2027 | -14.2122 | 0.0013658 | 0.019107 | -0.092152 | -8.9553e+13 | 0% | 80 | 1.1656e+15
Heavy Duty Trucks | Diesel | Rigid 28 - 32 t | Conventional |  | SPN23 | Urban Off Peak | 0.02 | 0 | 12 | 86 | 0.00014169 | 0.088745 | 6.0365 | 22.4594 | -4.0946e-05 | 0.012661 | 0.14745 | -8.9553e+13 | 0% | 80 | 1428039507848749
Heavy Duty Trucks | Diesel | Rigid 28 - 32 t | Conventional |  | SPN23 | Urban Off Peak | 0.02 | 0.5 | 12 | 86 | 0.00014543 | 0.071218 | 3.9928 | 12.087 | -2.1291e-05 | 0.0064342 | 0.083303 | -8.9553e+13 | 0% | 80 | 2.089e+15
Heavy Duty Trucks | Diesel | Rigid 28 - 32 t | Conventional |  | SPN23 | Urban Off Peak | 0.02 | 1 | 12 | 80 | -0.0001347 | 0.17564 | 7.9994 | 15.3371 | -3.021e-05 | 0.0097918 | 0.14481 | -8.9553e+13 | 0% | 80 | 2605684281842645
Heavy Duty Trucks | Diesel | Rigid 28 - 32 t | Conventional |  | SPN23 | Urban Off Peak | 0.04 | 0 | 12 | 86 | 0.00024176 | 0.071123 | 3.9082 | 12.2241 | -2.661e-05 | 0.0070471 | 0.078332 | -8.9553e+13 | 0% | 80 | 2.1445e+15
Heavy Duty Trucks | Diesel | Rigid 28 - 32 t | Conventional |  | SPN23 | Urban Off Peak | 0.04 | 0.5 | 12 | 66 | -0.033785 | 2.8532 | 11.5556 | 9.0306 | -0.0010796 | 0.096702 | -0.1128 | -8.9553e+13 | 0% | 66 | 3.0195e+15
Heavy Duty Trucks | Diesel | Rigid 28 - 32 t | Conventional |  | SPN23 | Urban Off Peak | 0.04 | 1 | 12 | 54 | 0.03446 | 3.6785 | 16.355 | 11.9019 | 0.0010477 | 0.07515 | 0.090637 | -8.9553e+13 | 0% | 54 | 3.9245e+15
Heavy Duty Trucks | Diesel | Rigid 28 - 32 t | Conventional |  | SPN23 | Urban Off Peak | 0.06 | 0 | 12 | 78 | 0.0035637 | 0.32052 | 6.3965 | 41.3525 | 7.3076e-05 | 0.014823 | 0.14386 | -8.9553e+13 | 0% | 78 | 2.7518e+15
Heavy Duty Trucks | Diesel | Rigid 28 - 32 t | Conventional |  | SPN23 | Urban Off Peak | 0.06 | 0.5 | 12 | 51 | 0.040459 | 3.9785 | 5.5779 | -21.8288 | 0.0011095 | 0.084834 | -0.18162 | -8.9553e+13 | 0% | 51 | 3990453647995067
Heavy Duty Trucks | Diesel | Rigid 28 - 32 t | Conventional |  | SPN23 | Urban Off Peak | 0.06 | 1 | 12 | 40 | 0.073803 | -1.0485 | 5.5551 | 7.2148 | 0.0012835 | -0.020679 | 0.12095 | -8.9553e+13 | 0% | 40 | 5442356514185616
Heavy Duty Trucks | Diesel | Rigid 28 - 32 t | Conventional |  | SPN23 | Rural | -0.06 | 0 | 12 | 86 | 5.0362e-05 | -0.016079 | 4.2814 | -15.8905 | 0.00088631 | 0.0031969 | 0.077127 | -3.8739e+13 | 0% | 80 | 2.0118e+13
Heavy Duty Trucks | Diesel | Rigid 28 - 32 t | Conventional |  | SPN23 | Rural | -0.06 | 0.5 | 12 | 86 | 6.2993e-05 | -0.019605 | 4.4751 | -17.3905 | 0.0009576 | 0.0027064 | 0.092848 | -3.8739e+13 | 0% | 80 | 1.8608e+13
Heavy Duty Trucks | Diesel | Rigid 28 - 32 t | Conventional |  | SPN23 | Rural | -0.06 | 1 | 12 | 86 | 6.4961e-05 | -0.01995 | 4.0755 | -16.8754 | 0.00084952 | 0.0018465 | 0.093378 | -3.8739e+13 | 0% | 80 | 1.8314e+13
Heavy Duty Trucks | Diesel | Rigid 28 - 32 t | Conventional |  | SPN23 | Rural | -0.04 | 0 | 12 | 86 | 7.4315e-05 | -0.020868 | 1.6701 | 7.4114 | 3.1306e-05 | 0.0048404 | 0.075355 | -3.8739e+13 | 0% | 80 | 3.3246e+13
Heavy Duty Trucks | Diesel | Rigid 28 - 32 t | Conventional |  | SPN23 | Rural | -0.04 | 0.5 | 12 | 86 | 8.7935e-05 | -0.022467 | 1.5962 | 4.8513 | 3.7563e-05 | 0.0034266 | 0.073164 | -3.8739e+13 | 0% | 80 | 2.7831e+13
Heavy Duty Trucks | Diesel | Rigid 28 - 32 t | Conventional |  | SPN23 | Rural | -0.04 | 1 | 12 | 86 | 0.00010773 | -0.02681 | 1.8451 | 4.3055 | 4.3198e-05 | 0.0032786 | 0.083143 | -3.8739e+13 | 0% | 80 | 2.7632e+13
Heavy Duty Trucks | Diesel | Rigid 28 - 32 t | Conventional |  | SPN23 | Rural | -0.02 | 0 | 12 | 86 | -9.9389e-05 | 0.0040253 | 4.9447 | 5.93 | -9.8122e-05 | 0.021704 | 0.032117 | -3.8739e+13 | 0% | 80 | 1.5982e+14
Heavy Duty Trucks | Diesel | Rigid 28 - 32 t | Conventional |  | SPN23 | Rural | -0.02 | 0.5 | 12 | 86 | 5.3168e-05 | -0.016266 | 1.3729 | 5.935 | -1.3028e-05 | 0.0026046 | 0.05271 | -3.8739e+13 | 0% | 80 | 1.0596e+14
Heavy Duty Trucks | Diesel | Rigid 28 - 32 t | Conventional |  | SPN23 | Rural | -0.02 | 1 | 12 | 86 | 8.8268e-05 | -0.034248 | 2.5107 | -17.4947 | -6.436e-05 | 0.0061935 | -0.034023 | -3.8739e+13 | 0% | 80 | 9.1516e+13
Heavy Duty Trucks | Diesel | Rigid 28 - 32 t | Conventional |  | SPN23 | Rural | 0 | 0 | 12 | 86 | 4.9079e-06 | 0.020546 | 1.9369 | 8.842 | -1.6401e-05 | 0.0053653 | 0.054345 | -3.8739e+13 | 0% | 80 | 3.8089e+14
Heavy Duty Trucks | Diesel | Rigid 28 - 32 t | Conventional |  | SPN23 | Rural | 0 | 0.5 | 12 | 86 | -0.00078788 | 0.054446 | 4.9503 | 4.6704 | -0.00011217 | 0.012885 | 0.068105 | -3.8739e+13 | 0% | 80 | 4.3948e+14
Heavy Duty Trucks | Diesel | Rigid 28 - 32 t | Conventional |  | SPN23 | Rural | 0 | 1 | 12 | 86 | 0.010004 | 0.85522 | 0.2027 | -14.2122 | 0.0013658 | 0.019107 | -0.092152 | -3.8739e+13 | 0% | 80 | 5.0421e+14
Heavy Duty Trucks | Diesel | Rigid 28 - 32 t | Conventional |  | SPN23 | Rural | 0.02 | 0 | 12 | 86 | 0.00014169 | 0.088745 | 6.0365 | 22.4594 | -4.0946e-05 | 0.012661 | 0.14745 | -3.8739e+13 | 0% | 80 | 6.1773e+14
Heavy Duty Trucks | Diesel | Rigid 28 - 32 t | Conventional |  | SPN23 | Rural | 0.02 | 0.5 | 12 | 86 | 0.00014543 | 0.071218 | 3.9928 | 12.087 | -2.1291e-05 | 0.0064342 | 0.083303 | -3.8739e+13 | 0% | 80 | 903664356628092
Heavy Duty Trucks | Diesel | Rigid 28 - 32 t | Conventional |  | SPN23 | Rural | 0.02 | 1 | 12 | 80 | -0.0001347 | 0.17564 | 7.9994 | 15.3371 | -3.021e-05 | 0.0097918 | 0.14481 | -3.8739e+13 | 0% | 80 | 1.1272e+15
Heavy Duty Trucks | Diesel | Rigid 28 - 32 t | Conventional |  | SPN23 | Rural | 0.04 | 0 | 12 | 86 | 0.00024176 | 0.071123 | 3.9082 | 12.2241 | -2.661e-05 | 0.0070471 | 0.078332 | -3.8739e+13 | 0% | 80 | 9.2767e+14
Heavy Duty Trucks | Diesel | Rigid 28 - 32 t | Conventional |  | SPN23 | Rural | 0.04 | 0.5 | 12 | 66 | -0.033785 | 2.8532 | 11.5556 | 9.0306 | -0.0010796 | 0.096702 | -0.1128 | -3.8739e+13 | 0% | 66 | 1.3061e+15
Heavy Duty Trucks | Diesel | Rigid 28 - 32 t | Conventional |  | SPN23 | Rural | 0.04 | 1 | 12 | 54 | 0.03446 | 3.6785 | 16.355 | 11.9019 | 0.0010477 | 0.07515 | 0.090637 | -3.8739e+13 | 0% | 54 | 1.6977e+15
Heavy Duty Trucks | Diesel | Rigid 28 - 32 t | Conventional |  | SPN23 | Rural | 0.06 | 0 | 12 | 78 | 0.0035637 | 0.32052 | 6.3965 | 41.3525 | 7.3076e-05 | 0.014823 | 0.14386 | -3.8739e+13 | 0% | 78 | 1.1904e+15
Heavy Duty Trucks | Diesel | Rigid 28 - 32 t | Conventional |  | SPN23 | Rural | 0.06 | 0.5 | 12 | 51 | 0.040459 | 3.9785 | 5.5779 | -21.8288 | 0.0011095 | 0.084834 | -0.18162 | -3.8739e+13 | 0% | 51 | 1.7262e+15
Heavy Duty Trucks | Diesel | Rigid 28 - 32 t | Conventional |  | SPN23 | Rural | 0.06 | 1 | 12 | 40 | 0.073803 | -1.0485 | 5.5551 | 7.2148 | 0.0012835 | -0.020679 | 0.12095 | -3.8739e+13 | 0% | 40 | 2.3542e+15
Heavy Duty Trucks | Diesel | Rigid 28 - 32 t | Conventional |  | SPN23 | Highway | -0.06 | 0 | 12 | 86 | 5.0362e-05 | -0.016079 | 4.2814 | -15.8905 | 0.00088631 | 0.0031969 | 0.077127 | -4.0049e+13 | 0% | 80 | 2.0799e+13
Heavy Duty Trucks | Diesel | Rigid 28 - 32 t | Conventional |  | SPN23 | Highway | -0.06 | 0.5 | 12 | 86 | 6.2993e-05 | -0.019605 | 4.4751 | -17.3905 | 0.0009576 | 0.0027064 | 0.092848 | -4.0049e+13 | 0% | 80 | 1.9238e+13
Heavy Duty Trucks | Diesel | Rigid 28 - 32 t | Conventional |  | SPN23 | Highway | -0.06 | 1 | 12 | 86 | 6.4961e-05 | -0.01995 | 4.0755 | -16.8754 | 0.00084952 | 0.0018465 | 0.093378 | -4.0049e+13 | 0% | 80 | 1.8933e+13
Heavy Duty Trucks | Diesel | Rigid 28 - 32 t | Conventional |  | SPN23 | Highway | -0.04 | 0 | 12 | 86 | 7.4315e-05 | -0.020868 | 1.6701 | 7.4114 | 3.1306e-05 | 0.0048404 | 0.075355 | -4.0049e+13 | 0% | 80 | 3.437e+13
Heavy Duty Trucks | Diesel | Rigid 28 - 32 t | Conventional |  | SPN23 | Highway | -0.04 | 0.5 | 12 | 86 | 8.7935e-05 | -0.022467 | 1.5962 | 4.8513 | 3.7563e-05 | 0.0034266 | 0.073164 | -4.0049e+13 | 0% | 80 | 2.8773e+13
Heavy Duty Trucks | Diesel | Rigid 28 - 32 t | Conventional |  | SPN23 | Highway | -0.04 | 1 | 12 | 86 | 0.00010773 | -0.02681 | 1.8451 | 4.3055 | 4.3198e-05 | 0.0032786 | 0.083143 | -4.0049e+13 | 0% | 80 | 2.8566e+13
Heavy Duty Trucks | Diesel | Rigid 28 - 32 t | Conventional |  | SPN23 | Highway | -0.02 | 0 | 12 | 86 | -9.9389e-05 | 0.0040253 | 4.9447 | 5.93 | -9.8122e-05 | 0.021704 | 0.032117 | -4.0049e+13 | 0% | 80 | 1.6522e+14
Heavy Duty Trucks | Diesel | Rigid 28 - 32 t | Conventional |  | SPN23 | Highway | -0.02 | 0.5 | 12 | 86 | 5.3168e-05 | -0.016266 | 1.3729 | 5.935 | -1.3028e-05 | 0.0026046 | 0.05271 | -4.0049e+13 | 0% | 80 | 1.0954e+14
Heavy Duty Trucks | Diesel | Rigid 28 - 32 t | Conventional |  | SPN23 | Highway | -0.02 | 1 | 12 | 86 | 8.8268e-05 | -0.034248 | 2.5107 | -17.4947 | -6.436e-05 | 0.0061935 | -0.034023 | -4.0049e+13 | 0% | 80 | 9.461e+13
Heavy Duty Trucks | Diesel | Rigid 28 - 32 t | Conventional |  | SPN23 | Highway | 0 | 0 | 12 | 86 | 4.9079e-06 | 0.020546 | 1.9369 | 8.842 | -1.6401e-05 | 0.0053653 | 0.054345 | -4.0049e+13 | 0% | 80 | 3.9377e+14
Heavy Duty Trucks | Diesel | Rigid 28 - 32 t | Conventional |  | SPN23 | Highway | 0 | 0.5 | 12 | 86 | -0.00078788 | 0.054446 | 4.9503 | 4.6704 | -0.00011217 | 0.012885 | 0.068105 | -4.0049e+13 | 0% | 80 | 4.5435e+14
Heavy Duty Trucks | Diesel | Rigid 28 - 32 t | Conventional |  | SPN23 | Highway | 0 | 1 | 12 | 86 | 0.010004 | 0.85522 | 0.2027 | -14.2122 | 0.0013658 | 0.019107 | -0.092152 | -4.0049e+13 | 0% | 80 | 5.2126e+14
Heavy Duty Trucks | Diesel | Rigid 28 - 32 t | Conventional |  | SPN23 | Highway | 0.02 | 0 | 12 | 86 | 0.00014169 | 0.088745 | 6.0365 | 22.4594 | -4.0946e-05 | 0.012661 | 0.14745 | -4.0049e+13 | 0% | 80 | 6.3862e+14
Heavy Duty Trucks | Diesel | Rigid 28 - 32 t | Conventional |  | SPN23 | Highway | 0.02 | 0.5 | 12 | 86 | 0.00014543 | 0.071218 | 3.9928 | 12.087 | -2.1291e-05 | 0.0064342 | 0.083303 | -4.0049e+13 | 0% | 80 | 9.3422e+14
Heavy Duty Trucks | Diesel | Rigid 28 - 32 t | Conventional |  | SPN23 | Highway | 0.02 | 1 | 12 | 80 | -0.0001347 | 0.17564 | 7.9994 | 15.3371 | -3.021e-05 | 0.0097918 | 0.14481 | -4.0049e+13 | 0% | 80 | 1.1653e+15
Heavy Duty Trucks | Diesel | Rigid 28 - 32 t | Conventional |  | SPN23 | Highway | 0.04 | 0 | 12 | 86 | 0.00024176 | 0.071123 | 3.9082 | 12.2241 | -2.661e-05 | 0.0070471 | 0.078332 | -4.0049e+13 | 0% | 80 | 959036470465873
Heavy Duty Trucks | Diesel | Rigid 28 - 32 t | Conventional |  | SPN23 | Highway | 0.04 | 0.5 | 12 | 66 | -0.033785 | 2.8532 | 11.5556 | 9.0306 | -0.0010796 | 0.096702 | -0.1128 | -4.0049e+13 | 0% | 66 | 1.3503e+15
Heavy Duty Trucks | Diesel | Rigid 28 - 32 t | Conventional |  | SPN23 | Highway | 0.04 | 1 | 12 | 54 | 0.03446 | 3.6785 | 16.355 | 11.9019 | 0.0010477 | 0.07515 | 0.090637 | -4.0049e+13 | 0% | 54 | 1755071120766873
Heavy Duty Trucks | Diesel | Rigid 28 - 32 t | Conventional |  | SPN23 | Highway | 0.06 | 0 | 12 | 78 | 0.0035637 | 0.32052 | 6.3965 | 41.3525 | 7.3076e-05 | 0.014823 | 0.14386 | -4.0049e+13 | 0% | 78 | 1.2306e+15
Heavy Duty Trucks | Diesel | Rigid 28 - 32 t | Conventional |  | SPN23 | Highway | 0.06 | 0.5 | 12 | 51 | 0.040459 | 3.9785 | 5.5779 | -21.8288 | 0.0011095 | 0.084834 | -0.18162 | -4.0049e+13 | 0% | 51 | 1784543977994197
Heavy Duty Trucks | Diesel | Rigid 28 - 32 t | Conventional |  | SPN23 | Highway | 0.06 | 1 | 12 | 40 | 0.073803 | -1.0485 | 5.5551 | 7.2148 | 0.0012835 | -0.020679 | 0.12095 | -4.0049e+13 | 0% | 40 | 2433839708517130
Heavy Duty Trucks | Diesel | Rigid 28 - 32 t | Euro I |  | CO |  | -0.06 | 0 | 12 | 86 | 5.6759e-05 | -0.018793 | 3.0245 | 1.5978 | 0.0013143 | 0.034373 | 0.49664 | 0% | 0% | 80 | 0.16335
Heavy Duty Trucks | Diesel | Rigid 28 - 32 t | Euro I |  | CO |  | -0.06 | 0.5 | 12 | 86 | 4.8768e-06 | -0.0022015 | 1.3252 | -5.6518 | 0.00096148 | 0.0066191 | 0.1031 | 0% | 0% | 80 | 0.16352
Heavy Duty Trucks | Diesel | Rigid 28 - 32 t | Euro I |  | CO |  | -0.06 | 1 | 12 | 86 | 9.9189e-06 | -0.0038393 | 1.4902 | -6.5152 | 0.0010339 | 0.005713 | 0.11944 | 0% | 0% | 80 | 0.16197
Heavy Duty Trucks | Diesel | Rigid 28 - 32 t | Euro I |  | CO |  | -0.04 | 0 | 12 | 86 | 4.4101e-05 | -0.0094248 | 0.88541 | 2.8372 | 8.7815e-05 | 0.012279 | 0.1391 | 0% | 0% | 80 | 0.26679
Heavy Duty Trucks | Diesel | Rigid 28 - 32 t | Euro I |  | CO |  | -0.04 | 0.5 | 12 | 86 | 0.00011208 | -0.034627 | 3.9742 | 1.65 | 0.00090181 | 0.0307 | 0.63977 | 0% | 0% | 80 | 0.219
Heavy Duty Trucks | Diesel | Rigid 28 - 32 t | Euro I |  | CO |  | -0.04 | 1 | 12 | 86 | -0.041994 | 6.7932 | -145.8259 | 2452.4533 | 0.16299 | -5.0384 | 76.2285 | 0% | 0% | 80 | 0.22271
Heavy Duty Trucks | Diesel | Rigid 28 - 32 t | Euro I |  | CO |  | -0.02 | 0 | 12 | 86 | 0.00047481 | -0.014127 | 1.0516 | 6.0301 | 0.00041979 | 0.0029505 | 0.26429 | 0% | 0% | 80 | 0.95247
Heavy Duty Trucks | Diesel | Rigid 28 - 32 t | Euro I |  | CO |  | -0.02 | 0.5 | 12 | 86 | 0.00027082 | -0.0091929 | 0.13684 | 9.0611 | 0.00038544 | -0.015433 | 0.33706 | 0% | 0% | 80 | 0.79526
Heavy Duty Trucks | Diesel | Rigid 28 - 32 t | Euro I |  | CO |  | -0.02 | 1 | 12 | 86 | 9.6677e-05 | 0.0124 | -0.29883 | 7.4386 | 0.00042412 | -0.013231 | 0.20785 | 0% | 0% | 80 | 0.7538
Heavy Duty Trucks | Diesel | Rigid 28 - 32 t | Euro I |  | CO |  | 0 | 0 | 12 | 86 | 3.0084e-06 | 0.0057155 | 0.87156 | 5.274 | -3.9407e-05 | 0.014836 | 0.12606 | 0% | 0% | 80 | 1.333
Heavy Duty Trucks | Diesel | Rigid 28 - 32 t | Euro I |  | CO |  | 0 | 0.5 | 12 | 86 | 0.00076247 | -0.029927 | 0.36608 | 11.5862 | 0.00045307 | -0.020496 | 0.40953 | 0% | 0% | 80 | 1.7949
Heavy Duty Trucks | Diesel | Rigid 28 - 32 t | Euro I |  | CO |  | 0 | 1 | 12 | 86 | 0.001769 | -0.098996 | 2.0365 | 8.2833 | 0.00073108 | -0.035255 | 0.6688 | 0% | 0% | 80 | 2.1929
Heavy Duty Trucks | Diesel | Rigid 28 - 32 t | Euro I |  | CO |  | 0.02 | 0 | 12 | 86 | 0.0004222 | 0.084025 | 9.573 | 1.061 | -0.00062673 | 0.18412 | 0.018786 | 0% | 0% | 80 | 1.7705
Heavy Duty Trucks | Diesel | Rigid 28 - 32 t | Euro I |  | CO |  | 0.02 | 0.5 | 12 | 86 | 0.0043165 | -0.075603 | -0.40712 | 30.7923 | 0.0021403 | -0.073354 | 0.92196 | 0% | 0% | 80 | 2.463
Heavy Duty Trucks | Diesel | Rigid 28 - 32 t | Euro I |  | CO |  | 0.02 | 1 | 12 | 81 | -0.00026581 | 0.0092946 | 1.2463 | -6.6689 | -0.00014394 | 0.012708 | -0.0166 | 0% | 0% | 80 | 2.6031
Heavy Duty Trucks | Diesel | Rigid 28 - 32 t | Euro I |  | CO |  | 0.04 | 0 | 12 | 86 | 0.0013127 | 0.10418 | 1.7206 | 18.8951 | 0.00055077 | 0.052229 | 0.17924 | 0% | 0% | 80 | 2.3714
Heavy Duty Trucks | Diesel | Rigid 28 - 32 t | Euro I |  | CO |  | 0.04 | 0.5 | 12 | 68 | 0.003262 | -0.32554 | 16.6601 | 0.031255 | 9.2412e-06 | 0.0037837 | 2.0534 | 0% | 0% | 68 | 4.0822
Heavy Duty Trucks | Diesel | Rigid 28 - 32 t | Euro I |  | CO |  | 0.04 | 1 | 12 | 56 | -0.0021283 | 0.095147 | 4.4259 | -7.6655 | -0.00041021 | 0.032271 | 0.24451 | 0% | 0% | 56 | 3.8458
Heavy Duty Trucks | Diesel | Rigid 28 - 32 t | Euro I |  | CO |  | 0.06 | 0 | 12 | 80 | 0.0037868 | 0.70521 | 2.4318 | 20.9499 | 0.0021676 | 0.19743 | -0.34467 | 0% | 0% | 80 | 2.8424
Heavy Duty Trucks | Diesel | Rigid 28 - 32 t | Euro I |  | CO |  | 0.06 | 0.5 | 12 | 54 | -0.0028559 | 0.17761 | -0.30823 | -16.3966 | -0.00061669 | 0.04419 | -0.43546 | 0% | 0% | 54 | 4.269
Heavy Duty Trucks | Diesel | Rigid 28 - 32 t | Euro I |  | CO |  | 0.06 | 1 | 12 | 41 | -0.0024287 | 0.018873 | 7.9295 | -0.33655 | 6.7981e-05 | 0.0010142 | 0.76107 | 0% | 0% | 41 | 5.0303
Heavy Duty Trucks | Diesel | Rigid 28 - 32 t | Euro I |  | NOx |  | -0.06 | 0 | 12 | 86 | 1.3237e-05 | -0.0038996 | 0.3273 | 2.5623 | 2.4943e-05 | 0.0028617 | 0.033508 | 0% | 0% | 80 | 0.31291
Heavy Duty Trucks | Diesel | Rigid 28 - 32 t | Euro I |  | NOx |  | -0.06 | 0.5 | 12 | 86 | 1.7483e-05 | -0.0049654 | 0.39966 | 2.65 | 2.9593e-05 | 0.003384 | 0.042766 | 0% | 0% | 80 | 0.29321
Heavy Duty Trucks | Diesel | Rigid 28 - 32 t | Euro I |  | NOx |  | -0.06 | 1 | 12 | 86 | 5.7796e-05 | -0.015948 | 1.242 | 6.9029 | 8.407e-05 | 0.0096665 | 0.1355 | 0% | 0% | 80 | 0.29188
Heavy Duty Trucks | Diesel | Rigid 28 - 32 t | Euro I |  | NOx |  | -0.04 | 0 | 12 | 86 | -0.00071499 | 0.047453 | 3.7955 | 2.486 | 0.00053662 | 0.02927 | 0.078964 | 0% | 0% | 80 | 0.52038
Heavy Duty Trucks | Diesel | Rigid 28 - 32 t | Euro I |  | NOx |  | -0.04 | 0.5 | 12 | 86 | -0.0010104 | 0.058032 | 4.9899 | -0.67602 | 0.00067142 | 0.033025 | 0.14843 | 0% | 0% | 80 | 0.44547
Heavy Duty Trucks | Diesel | Rigid 28 - 32 t | Euro I |  | NOx |  | -0.04 | 1 | 12 | 86 | -0.0009411 | 0.050596 | 4.7429 | -1.8311 | 0.00061434 | 0.025303 | 0.19669 | 0% | 0% | 80 | 0.44608
Heavy Duty Trucks | Diesel | Rigid 28 - 32 t | Euro I |  | NOx |  | -0.02 | 0 | 12 | 86 | 0.00021223 | -0.0014323 | 3.2993 | 13.4717 | 6.1659e-05 | 0.01664 | 0.17798 | 0% | 0% | 80 | 2.4748
Heavy Duty Trucks | Diesel | Rigid 28 - 32 t | Euro I |  | NOx |  | -0.02 | 0.5 | 12 | 86 | 0.00010678 | -0.031614 | 2.6178 | 8.5459 | -3.091e-05 | 0.0067621 | 0.16828 | 0% | 0% | 80 | 1.7186
Heavy Duty Trucks | Diesel | Rigid 28 - 32 t | Euro I |  | NOx |  | -0.02 | 1 | 12 | 86 | 4.6794e-05 | -0.030719 | 2.487 | -15.1562 | -9.913e-05 | 0.0096074 | -0.033841 | 0% | 0% | 80 | 1.3906
Heavy Duty Trucks | Diesel | Rigid 28 - 32 t | Euro I |  | NOx |  | 0 | 0 | 12 | 86 | 6.1203e-05 | 0.04548 | 3.6184 | 15.4637 | -5.2501e-05 | 0.016552 | 0.17695 | 0% | 0% | 80 | 6.7308
Heavy Duty Trucks | Diesel | Rigid 28 - 32 t | Euro I |  | NOx |  | 0 | 0.5 | 12 | 86 | -0.00038593 | 0.087793 | 7.3682 | 23.1341 | -0.00010024 | 0.023529 | 0.3162 | 0% | 0% | 80 | 7.8428
Heavy Duty Trucks | Diesel | Rigid 28 - 32 t | Euro I |  | NOx |  | 0 | 1 | 12 | 86 | 0.00098522 | 0.34703 | 9.6166 | 16.1167 | 0.00032101 | 0.033305 | 0.30231 | 0% | 0% | 80 | 8.7402
Heavy Duty Trucks | Diesel | Rigid 28 - 32 t | Euro I |  | NOx |  | 0.02 | 0 | 12 | 86 | 0.00017652 | 0.094016 | 5.0807 | 14.4697 | -5.1644e-05 | 0.01595 | 0.21516 | 0% | 0% | 80 | 11.9868
Heavy Duty Trucks | Diesel | Rigid 28 - 32 t | Euro I |  | NOx |  | 0.02 | 0.5 | 12 | 86 | 0.015942 | 1.2878 | 16.771 | 38.0199 | 0.0011892 | 0.078975 | 0.44405 | 0% | 0% | 80 | 15.4664
Heavy Duty Trucks | Diesel | Rigid 28 - 32 t | Euro I |  | NOx |  | 0.02 | 1 | 12 | 81 | -0.00024432 | 0.091489 | 4.022 | 6.1042 | -2.3566e-05 | 0.0067211 | 0.11265 | 0% | 0% | 80 | 19.7264
Heavy Duty Trucks | Diesel | Rigid 28 - 32 t | Euro I |  | NOx |  | 0.04 | 0 | 12 | 86 | 0.013669 | 1.0877 | 9.9711 | 44.9103 | 0.00087576 | 0.068587 | 0.28949 | 0% | 0% | 80 | 16.2574
Heavy Duty Trucks | Diesel | Rigid 28 - 32 t | Euro I |  | NOx |  | 0.04 | 0.5 | 12 | 68 | -0.00014128 | 0.17846 | 6.3635 | 8.537 | -3.5345e-05 | 0.010994 | 0.16461 | 0% | 0% | 68 | 24.0009
Heavy Duty Trucks | Diesel | Rigid 28 - 32 t | Euro I |  | NOx |  | 0.04 | 1 | 12 | 56 | -0.01291 | 0.70435 | 2.9346 | -3.5708 | -0.00043988 | 0.02598 | -0.015409 | 0% | 0% | 56 | 30.485
Heavy Duty Trucks | Diesel | Rigid 28 - 32 t | Euro I |  | NOx |  | 0.06 | 0 | 12 | 80 | 0.0029834 | 0.48167 | 3.4036 | -1.854 | 0.00011702 | 0.0266 | 0.0017407 | 0% | 0% | 80 | 21.1933
Heavy Duty Trucks | Diesel | Rigid 28 - 32 t | Euro I |  | NOx |  | 0.06 | 0.5 | 12 | 54 | 0.0017038 | -0.083461 | 0.93432 | 4.4535 | 5.6355e-05 | -0.0029589 | 0.04141 | 0% | 0% | 54 | 32.1617
Heavy Duty Trucks | Diesel | Rigid 28 - 32 t | Euro I |  | NOx |  | 0.06 | 1 | 12 | 41 | -0.011993 | 0.50845 | 1.4071 | 3.2207 | -0.00028698 | 0.012861 | 0.0067064 | 0% | 0% | 41 | 42.1131
Heavy Duty Trucks | Diesel | Rigid 28 - 32 t | Euro I |  | VOC |  | -0.06 | 0 | 12 | 86 | 1.3664e-05 | -0.0054047 | 0.67547 | 4.9115 | 9.1084e-05 | 0.036895 | 0.34155 | 0% | 0% | 80 | 0.10112
Heavy Duty Trucks | Diesel | Rigid 28 - 32 t | Euro I |  | VOC |  | -0.06 | 0.5 | 12 | 86 | 6.5073e-06 | -0.0029006 | 0.41889 | 3.2388 | 6.6452e-05 | 0.026108 | 0.22476 | 0% | 0% | 80 | 0.098213
Heavy Duty Trucks | Diesel | Rigid 28 - 32 t | Euro I |  | VOC |  | -0.06 | 1 | 12 | 86 | 5.4381e-06 | -0.0024911 | 0.37312 | 2.8851 | 5.7057e-05 | 0.024394 | 0.20794 | 0% | 0% | 80 | 0.096924
Heavy Duty Trucks | Diesel | Rigid 28 - 32 t | Euro I |  | VOC |  | -0.04 | 0 | 12 | 86 | -0.00033207 | 0.036832 | 2.4154 | -0.2024 | 0.0024771 | 0.11629 | 0.1196 | 0% | 0% | 80 | 0.12795
Heavy Duty Trucks | Diesel | Rigid 28 - 32 t | Euro I |  | VOC |  | -0.04 | 0.5 | 12 | 86 | 1.6412e-05 | -0.0058364 | 0.64089 | 4.1342 | 4.8039e-05 | 0.028896 | 0.30633 | 0% | 0% | 80 | 0.11304
Heavy Duty Trucks | Diesel | Rigid 28 - 32 t | Euro I |  | VOC |  | -0.04 | 1 | 12 | 86 | -0.00037368 | 0.036629 | 2.4898 | -0.4379 | 0.002854 | 0.13229 | 0.12215 | 0% | 0% | 80 | 0.10435
Heavy Duty Trucks | Diesel | Rigid 28 - 32 t | Euro I |  | VOC |  | -0.02 | 0 | 12 | 86 | 7.793e-17 | 6.6575e-15 | 2.2465 | -1.37e-10 | -0.00036518 | 0.11429 | -0.01163 | 0% | 0% | 80 | 0.33063
Heavy Duty Trucks | Diesel | Rigid 28 - 32 t | Euro I |  | VOC |  | -0.02 | 0.5 | 12 | 86 | 8.9946e-06 | -0.0046512 | 0.3949 | 3.5969 | -0.0001665 | 0.018047 | 0.19777 | 0% | 0% | 80 | 0.2176
Heavy Duty Trucks | Diesel | Rigid 28 - 32 t | Euro I |  | VOC |  | -0.02 | 1 | 12 | 86 | -0.00020023 | 0.030104 | 1.8502 | 1.7403 | 0.0015798 | 0.086542 | 0.21667 | 0% | 0% | 80 | 0.17383
Heavy Duty Trucks | Diesel | Rigid 28 - 32 t | Euro I |  | VOC |  | 0 | 0 | 12 | 86 | 3.1621e-05 | 0.02209 | 0.20975 | -4.6496 | 0.00057672 | 0.018581 | -0.25763 | 0% | 0% | 80 | 0.43114
Heavy Duty Trucks | Diesel | Rigid 28 - 32 t | Euro I |  | VOC |  | 0 | 0.5 | 12 | 86 | 0.00012204 | 0.086577 | 1.5327 | -9.8193 | 0.0022143 | 0.10232 | -0.60082 | 0% | 0% | 80 | 0.41907
Heavy Duty Trucks | Diesel | Rigid 28 - 32 t | Euro I |  | VOC |  | 0 | 1 | 12 | 86 | 0.00013456 | 0.07114 | 1.0879 | -5.6057 | 0.0017089 | 0.086479 | -0.48549 | 0% | 0% | 80 | 0.43583
Heavy Duty Trucks | Diesel | Rigid 28 - 32 t | Euro I |  | VOC |  | 0.02 | 0 | 12 | 86 | 3.2651e-06 | 0.007362 | 0.66612 | 5.8978 | 0.00013511 | 0.021815 | 0.33824 | 0% | 0% | 80 | 0.45781
Heavy Duty Trucks | Diesel | Rigid 28 - 32 t | Euro I |  | VOC |  | 0.02 | 0.5 | 12 | 86 | 2.0762e-18 | -8.6192e-17 | 2.8712 | 4.2876e-13 | -0.0007809 | 0.11642 | 0.14556 | 0% | 0% | 80 | 0.64354
Heavy Duty Trucks | Diesel | Rigid 28 - 32 t | Euro I |  | VOC |  | 0.02 | 1 | 12 | 81 | 0.00078428 | 0.16403 | 1.8143 | -6.5219 | 0.0025133 | 0.17846 | -0.83816 | 0% | 0% | 80 | 0.67316
Heavy Duty Trucks | Diesel | Rigid 28 - 32 t | Euro I |  | VOC |  | 0.04 | 0 | 12 | 86 | 9.6495e-18 | -3.7524e-16 | 4.923 | 4.916e-12 | -0.001289 | 0.19878 | 0.10269 | 0% | 0% | 80 | 0.63476
Heavy Duty Trucks | Diesel | Rigid 28 - 32 t | Euro I |  | VOC |  | 0.04 | 0.5 | 12 | 68 | 0.001699 | 0.51296 | 3.3161 | -4.0319 | 0.0080567 | 0.38721 | -1.4025 | 0% | 0% | 68 | 0.73967
Heavy Duty Trucks | Diesel | Rigid 28 - 32 t | Euro I |  | VOC |  | 0.04 | 1 | 12 | 56 | 0.0016433 | 0.24022 | -1.1739 | 7.3214 | 0.0043509 | 0.091973 | -0.60795 | 0% | 0% | 56 | 0.96566
Heavy Duty Trucks | Diesel | Rigid 28 - 32 t | Euro I |  | VOC |  | 0.06 | 0 | 12 | 80 | -6.0226e-05 | 0.0044837 | 0.23211 | 6.4715 | -0.00011629 | 0.011264 | 0.25335 | 0% | 0% | 80 | 0.69785
Heavy Duty Trucks | Diesel | Rigid 28 - 32 t | Euro I |  | VOC |  | 0.06 | 0.5 | 12 | 54 | 0.0010178 | 0.18406 | -0.17286 | 4.773 | 0.0030204 | 0.091017 | -0.41028 | 0% | 0% | 54 | 0.96325
Heavy Duty Trucks | Diesel | Rigid 28 - 32 t | Euro I |  | VOC |  | 0.06 | 1 | 12 | 41 | 0.00031416 | 0.02087 | 1.516 | 3.1717 | -0.00045369 | 0.068162 | 0.10607 | 0% | 0% | 41 | 1.3924
Heavy Duty Trucks | Diesel | Rigid 28 - 32 t | Euro I |  | PM Exhaust |  | -0.06 | 0 | 12 | 86 | 4.9239e-06 | -0.0022209 | 0.32911 | 2.495 | 6.2811e-05 | 0.032692 | 0.28186 | 0% | 0% | 80 | 0.064905
Heavy Duty Trucks | Diesel | Rigid 28 - 32 t | Euro I |  | PM Exhaust |  | -0.06 | 0.5 | 12 | 86 | 5.6575e-06 | -0.0024248 | 0.33928 | 2.5005 | 5.2323e-05 | 0.03479 | 0.31043 | 0% | 0% | 80 | 0.062057
Heavy Duty Trucks | Diesel | Rigid 28 - 32 t | Euro I |  | PM Exhaust |  | -0.06 | 1 | 12 | 86 | 5.5767e-06 | -0.0024565 | 0.35559 | 2.6504 | 5.7714e-05 | 0.037107 | 0.32562 | 0% | 0% | 80 | 0.062203
Heavy Duty Trucks | Diesel | Rigid 28 - 32 t | Euro I |  | PM Exhaust |  | -0.04 | 0 | 12 | 86 | 2.905e-06 | -0.0018959 | 0.42914 | 3.4535 | 7.499e-05 | 0.040113 | 0.31879 | 0% | 0% | 80 | 0.084643
Heavy Duty Trucks | Diesel | Rigid 28 - 32 t | Euro I |  | PM Exhaust |  | -0.04 | 0.5 | 12 | 86 | 7.8234e-06 | -0.0027622 | 0.30167 | 1.8851 | -2.1395e-06 | 0.023386 | 0.26271 | 0% | 0% | 80 | 0.072798
Heavy Duty Trucks | Diesel | Rigid 28 - 32 t | Euro I |  | PM Exhaust |  | -0.04 | 1 | 12 | 86 | 1.275e-05 | -0.0040802 | 0.39097 | 1.9979 | 9.1217e-06 | 0.02547 | 0.35132 | 0% | 0% | 80 | 0.069923
Heavy Duty Trucks | Diesel | Rigid 28 - 32 t | Euro I |  | PM Exhaust |  | -0.02 | 0 | 12 | 86 | 7.762e-05 | 0.052368 | 0.99433 | -3.8457 | 0.0030115 | 0.14415 | -0.76888 | 0% | 0% | 80 | 0.18752
Heavy Duty Trucks | Diesel | Rigid 28 - 32 t | Euro I |  | PM Exhaust |  | -0.02 | 0.5 | 12 | 86 | 0.00012391 | 0.0079738 | 2.1884 | 2.4952 | 0.0016925 | 0.15596 | 0.72968 | 0% | 0% | 80 | 0.15186
Heavy Duty Trucks | Diesel | Rigid 28 - 32 t | Euro I |  | PM Exhaust |  | -0.02 | 1 | 12 | 86 | 1.7801e-05 | -0.0030667 | 1.1871 | 1.4448 | 0.00032779 | 0.065208 | 0.59137 | 0% | 0% | 80 | 0.13582
Heavy Duty Trucks | Diesel | Rigid 28 - 32 t | Euro I |  | PM Exhaust |  | 0 | 0 | 12 | 86 | -3.4438e-06 | 0.0017255 | 0.4905 | 3.1891 | -0.00010899 | 0.040833 | 0.3369 | 0% | 0% | 80 | 0.22243
Heavy Duty Trucks | Diesel | Rigid 28 - 32 t | Euro I |  | PM Exhaust |  | 0 | 0.5 | 12 | 86 | 1.2645e-18 | 1.936e-16 | 3.3705 | -2.5702e-13 | -0.0013099 | 0.24511 | 0.75487 | 0% | 0% | 80 | 0.28135
Heavy Duty Trucks | Diesel | Rigid 28 - 32 t | Euro I |  | PM Exhaust |  | 0 | 1 | 12 | 86 | 0.00025197 | -0.0083058 | 0.11651 | 3.9058 | 0.00080369 | -0.032531 | 0.64813 | 0% | 0% | 80 | 0.34914
Heavy Duty Trucks | Diesel | Rigid 28 - 32 t | Euro I |  | PM Exhaust |  | 0.02 | 0 | 12 | 86 | 5.2747e-17 | -2.2031e-15 | 3.2579 | 7.0545e-12 | -0.0016712 | 0.25557 | 0.56587 | 0% | 0% | 80 | 0.3158
Heavy Duty Trucks | Diesel | Rigid 28 - 32 t | Euro I |  | PM Exhaust |  | 0.02 | 0.5 | 12 | 86 | 0.00032237 | -0.021011 | 0.69187 | 2.4196 | 0.00043613 | -0.018233 | 0.8544 | 0% | 0% | 80 | 0.50499
Heavy Duty Trucks | Diesel | Rigid 28 - 32 t | Euro I |  | PM Exhaust |  | 0.02 | 1 | 12 | 81 | 0.0005577 | -0.024394 | 0.9138 | 2.7226 | 0.0008038 | -0.02525 | 1.0159 | 0% | 0% | 80 | 0.61968
Heavy Duty Trucks | Diesel | Rigid 28 - 32 t | Euro I |  | PM Exhaust |  | 0.04 | 0 | 12 | 86 | 2.1859e-18 | -2.0566e-16 | 4.3549 | 5.9501e-13 | -0.0025605 | 0.30406 | 1.0877 | 0% | 0% | 80 | 0.4825
Heavy Duty Trucks | Diesel | Rigid 28 - 32 t | Euro I |  | PM Exhaust |  | 0.04 | 0.5 | 12 | 68 | 0.0046573 | 0.61506 | 2.8419 | 2.3636 | 0.0079543 | 0.8813 | -1.8677 | 0% | 0% | 68 | 0.69839
Heavy Duty Trucks | Diesel | Rigid 28 - 32 t | Euro I |  | PM Exhaust |  | 0.04 | 1 | 12 | 56 | -6.4183e-18 | 5.4872e-15 | 2.6039 | -6.0473e-14 | -0.00025923 | 0.038843 | 1.4689 | 0% | 0% | 56 | 0.91973
Heavy Duty Trucks | Diesel | Rigid 28 - 32 t | Euro I |  | PM Exhaust |  | 0.06 | 0 | 12 | 80 | 0.00011455 | 0.014624 | 1.1041 | 6.7049 | -0.00032603 | 0.073536 | 0.98464 | 0% | 0% | 80 | 0.64651
Heavy Duty Trucks | Diesel | Rigid 28 - 32 t | Euro I |  | PM Exhaust |  | 0.06 | 0.5 | 12 | 54 | -0.00016351 | -0.0053678 | 1.0281 | 3.7803 | -0.00023826 | 0.00070683 | 1.0122 | 0% | 0% | 54 | 0.93193
Heavy Duty Trucks | Diesel | Rigid 28 - 32 t | Euro I |  | PM Exhaust |  | 0.06 | 1 | 12 | 41 | 0.0010948 | 0.21144 | 3.3277 | 2.7771 | 0.0015111 | 0.16705 | 1.6149 | 0% | 0% | 41 | 1.2636
Heavy Duty Trucks | Diesel | Rigid 28 - 32 t | Euro I |  | EC |  | -0.06 | 0 | 12 | 86 | 0.00028342 | -0.071068 | 4.8835 | 29.1019 | 0.00030907 | 0.021822 | 0.35606 | 0% | 0% | 80 | 0.33719
Heavy Duty Trucks | Diesel | Rigid 28 - 32 t | Euro I |  | EC |  | -0.06 | 0.5 | 12 | 86 | 0.00013088 | -0.041582 | 10.0722 | -39.8982 | 0.0024295 | 0.0078332 | 0.23975 | 0% | 0% | 80 | 0.43159
Heavy Duty Trucks | Diesel | Rigid 28 - 32 t | Euro I |  | EC |  | -0.06 | 1 | 12 | 86 | 0.00016558 | -0.052029 | 11.2656 | -47.5348 | 0.0026105 | 0.0067404 | 0.29342 | 0% | 0% | 80 | 0.43151
Heavy Duty Trucks | Diesel | Rigid 28 - 32 t | Euro I |  | EC |  | -0.04 | 0 | 12 | 86 | 0.00059857 | -0.16847 | 13.5297 | 58.7318 | 0.00028645 | 0.046047 | 0.72624 | 0% | 0% | 80 | 0.73949
Heavy Duty Trucks | Diesel | Rigid 28 - 32 t | Euro I |  | EC |  | -0.04 | 0.5 | 12 | 86 | 0.00052624 | -0.13443 | 9.5539 | 26.2832 | 0.00024852 | 0.022692 | 0.51196 | 0% | 0% | 80 | 0.63701
Heavy Duty Trucks | Diesel | Rigid 28 - 32 t | Euro I |  | EC |  | -0.04 | 1 | 12 | 86 | 0.00096669 | -0.23948 | 16.3978 | 31.0204 | 0.00042275 | 0.030146 | 0.85158 | 0% | 0% | 80 | 0.63897
Heavy Duty Trucks | Diesel | Rigid 28 - 32 t | Euro I |  | EC |  | -0.02 | 0 | 12 | 86 | 0.0015211 | 0.47458 | 3.0223 | -20.5297 | 0.0021262 | 0.021479 | -0.12237 | 0% | 0% | 80 | 3.3194
Heavy Duty Trucks | Diesel | Rigid 28 - 32 t | Euro I |  | EC |  | -0.02 | 0.5 | 12 | 86 | 6.4984e-05 | -0.019502 | 1.6194 | 6.1562 | -1.6138e-05 | 0.0032415 | 0.072726 | 0% | 0% | 80 | 2.4136
Heavy Duty Trucks | Diesel | Rigid 28 - 32 t | Euro I |  | EC |  | -0.02 | 1 | 12 | 86 | 7.651e-05 | -0.030071 | 2.2073 | -14.4818 | -6.2103e-05 | 0.0059414 | -0.027089 | 0% | 0% | 80 | 2.1724
Heavy Duty Trucks | Diesel | Rigid 28 - 32 t | Euro I |  | EC |  | 0 | 0 | 12 | 86 | -1.295e-05 | 0.025058 | 1.9924 | 6.4329 | -2.6284e-05 | 0.0072727 | 0.052504 | 0% | 0% | 80 | 8.5703
Heavy Duty Trucks | Diesel | Rigid 28 - 32 t | Euro I |  | EC |  | 0 | 0.5 | 12 | 86 | -0.00060931 | 0.058486 | 4.7849 | 7.9698 | -9.9405e-05 | 0.013688 | 0.098173 | 0% | 0% | 80 | 10.1686
Heavy Duty Trucks | Diesel | Rigid 28 - 32 t | Euro I |  | EC |  | 0 | 1 | 12 | 86 | 0.0020576 | -0.026368 | 0.39495 | 15.6341 | 0.00021454 | -0.0062943 | 0.105 | 0% | 0% | 80 | 11.954
Heavy Duty Trucks | Diesel | Rigid 28 - 32 t | Euro I |  | EC |  | 0.02 | 0 | 12 | 86 | 0.00014655 | 0.077662 | 4.8402 | 16.5921 | -3.8601e-05 | 0.011785 | 0.14471 | 0% | 0% | 80 | 14.5137
Heavy Duty Trucks | Diesel | Rigid 28 - 32 t | Euro I |  | EC |  | 0.02 | 0.5 | 12 | 86 | 0.00010518 | 0.1014 | 5.2653 | 13.5238 | -2.8621e-05 | 0.0092647 | 0.12853 | 0% | 0% | 80 | 20.7124
Heavy Duty Trucks | Diesel | Rigid 28 - 32 t | Euro I |  | EC |  | 0.02 | 1 | 12 | 81 | -0.00022972 | 0.14603 | 6.5849 | 11.5673 | -2.7708e-05 | 0.0087534 | 0.13611 | 0% | 0% | 80 | 25.706
Heavy Duty Trucks | Diesel | Rigid 28 - 32 t | Euro I |  | EC |  | 0.04 | 0 | 12 | 86 | 0.00034257 | 0.13119 | 6.8519 | 19.2208 | -4.2982e-05 | 0.012817 | 0.17914 | 0% | 0% | 80 | 21.283
Heavy Duty Trucks | Diesel | Rigid 28 - 32 t | Euro I |  | EC |  | 0.04 | 0.5 | 12 | 68 | 0.027935 | -0.81105 | 4.0702 | 50.4551 | 0.0010081 | -0.03475 | 0.33455 | 0% | 0% | 68 | 29.9395
Heavy Duty Trucks | Diesel | Rigid 28 - 32 t | Euro I |  | EC |  | 0.04 | 1 | 12 | 56 | 0.010038 | 0.18892 | 5.026 | 10.8727 | 0.00029522 | 0.0031963 | 0.10592 | 0% | 0% | 56 | 39.0501
Heavy Duty Trucks | Diesel | Rigid 28 - 32 t | Euro I |  | EC |  | 0.06 | 0 | 12 | 80 | 0.00020268 | 0.14356 | 6.1131 | 12.0383 | -2.9427e-05 | 0.0092697 | 0.13694 | 0% | 0% | 80 | 27.5952
Heavy Duty Trucks | Diesel | Rigid 28 - 32 t | Euro I |  | EC |  | 0.06 | 0.5 | 12 | 54 | 0.029897 | 2.9344 | 3.174 | -16.9037 | 0.00091463 | 0.069354 | -0.15138 | 0% | 0% | 54 | 39.6909
Heavy Duty Trucks | Diesel | Rigid 28 - 32 t | Euro I |  | EC |  | 0.06 | 1 | 12 | 41 | 0.48789 | -4.2986 | -10.6058 | 17.4416 | 0.0098042 | -0.12181 | 0.19577 | 0% | 0% | 41 | 54.2461
Heavy Duty Trucks | Diesel | Rigid 28 - 32 t | Euro I |  | CH4 | Urban Peak |  |  | 10 | 130 | 0 | 0 | 175 | 0 | 0 | 0 | 1000 | 0% | 0% | 80 | 0.175
Heavy Duty Trucks | Diesel | Rigid 28 - 32 t | Euro I |  | CH4 | Urban Off Peak |  |  | 10 | 130 | 0 | 0 | 175 | 0 | 0 | 0 | 1000 | 0% | 0% | 80 | 0.175
Heavy Duty Trucks | Diesel | Rigid 28 - 32 t | Euro I |  | CH4 | Rural |  |  | 10 | 130 | 0 | 0 | 80 | 0 | 0 | 0 | 1000 | 0% | 0% | 80 | 0.08
Heavy Duty Trucks | Diesel | Rigid 28 - 32 t | Euro I |  | CH4 | Highway |  |  | 10 | 130 | 0 | 0 | 70 | 0 | 0 | 0 | 1000 | 0% | 0% | 80 | 0.07
Heavy Duty Trucks | Diesel | Rigid 28 - 32 t | Euro I |  | NH3 | Urban Peak |  |  | 10 | 130 | 0 | 0 | 0.0029 | 0 | 0 | 0 | 1 | 0% | 0% | 80 | 0.0029
Heavy Duty Trucks | Diesel | Rigid 28 - 32 t | Euro I |  | NH3 | Urban Off Peak |  |  | 10 | 130 | 0 | 0 | 0.0029 | 0 | 0 | 0 | 1 | 0% | 0% | 80 | 0.0029
Heavy Duty Trucks | Diesel | Rigid 28 - 32 t | Euro I |  | NH3 | Rural |  |  | 10 | 130 | 0 | 0 | 0.0029 | 0 | 0 | 0 | 1 | 0% | 0% | 80 | 0.0029
Heavy Duty Trucks | Diesel | Rigid 28 - 32 t | Euro I |  | NH3 | Highway |  |  | 10 | 130 | 0 | 0 | 0.0029 | 0 | 0 | 0 | 1 | 0% | 0% | 80 | 0.0029
Heavy Duty Trucks | Diesel | Rigid 28 - 32 t | Euro I |  | N2O | Urban Peak |  |  | 10 | 130 | 0 | 0 | 0.017 | 0 | 0 | 0 | 1 | 0% | 0% | 80 | 0.017
Heavy Duty Trucks | Diesel | Rigid 28 - 32 t | Euro I |  | N2O | Urban Off Peak |  |  | 10 | 130 | 0 | 0 | 0.017 | 0 | 0 | 0 | 1 | 0% | 0% | 80 | 0.017
Heavy Duty Trucks | Diesel | Rigid 28 - 32 t | Euro I |  | N2O | Rural |  |  | 10 | 130 | 0 | 0 | 0.014 | 0 | 0 | 0 | 1 | 0% | 0% | 80 | 0.014
Heavy Duty Trucks | Diesel | Rigid 28 - 32 t | Euro I |  | N2O | Highway |  |  | 10 | 130 | 0 | 0 | 0.01 | 0 | 0 | 0 | 1 | 0% | 0% | 80 | 0.01
Heavy Duty Trucks | Diesel | Rigid 28 - 32 t | Euro I |  | SPN23 | Urban Peak | -0.06 | 0 | 12 | 86 | 0.00028342 | -0.071068 | 4.8835 | 29.1019 | 0.00030907 | 0.021822 | 0.35606 | -8.9553e+13 | 0% | 80 | 3.0197e+13
Heavy Duty Trucks | Diesel | Rigid 28 - 32 t | Euro I |  | SPN23 | Urban Peak | -0.06 | 0.5 | 12 | 86 | 0.00013088 | -0.041582 | 10.0722 | -39.8982 | 0.0024295 | 0.0078332 | 0.23975 | -8.9553e+13 | 0% | 80 | 3.865e+13
Heavy Duty Trucks | Diesel | Rigid 28 - 32 t | Euro I |  | SPN23 | Urban Peak | -0.06 | 1 | 12 | 86 | 0.00016558 | -0.052029 | 11.2656 | -47.5348 | 0.0026105 | 0.0067404 | 0.29342 | -8.9553e+13 | 0% | 80 | 3.8643e+13
Heavy Duty Trucks | Diesel | Rigid 28 - 32 t | Euro I |  | SPN23 | Urban Peak | -0.04 | 0 | 12 | 86 | 0.00059857 | -0.16847 | 13.5297 | 58.7318 | 0.00028645 | 0.046047 | 0.72624 | -8.9553e+13 | 0% | 80 | 6.6224e+13
Heavy Duty Trucks | Diesel | Rigid 28 - 32 t | Euro I |  | SPN23 | Urban Peak | -0.04 | 0.5 | 12 | 86 | 0.00052624 | -0.13443 | 9.5539 | 26.2832 | 0.00024852 | 0.022692 | 0.51196 | -8.9553e+13 | 0% | 80 | 5.7046e+13
Heavy Duty Trucks | Diesel | Rigid 28 - 32 t | Euro I |  | SPN23 | Urban Peak | -0.04 | 1 | 12 | 86 | 0.00096669 | -0.23948 | 16.3978 | 31.0204 | 0.00042275 | 0.030146 | 0.85158 | -8.9553e+13 | 0% | 80 | 5.7222e+13
Heavy Duty Trucks | Diesel | Rigid 28 - 32 t | Euro I |  | SPN23 | Urban Peak | -0.02 | 0 | 12 | 86 | 0.0015211 | 0.47458 | 3.0223 | -20.5297 | 0.0021262 | 0.021479 | -0.12237 | -8.9553e+13 | 0% | 80 | 2.9726e+14
Heavy Duty Trucks | Diesel | Rigid 28 - 32 t | Euro I |  | SPN23 | Urban Peak | -0.02 | 0.5 | 12 | 86 | 6.4984e-05 | -0.019502 | 1.6194 | 6.1562 | -1.6138e-05 | 0.0032415 | 0.072726 | -8.9553e+13 | 0% | 80 | 2.1615e+14
Heavy Duty Trucks | Diesel | Rigid 28 - 32 t | Euro I |  | SPN23 | Urban Peak | -0.02 | 1 | 12 | 86 | 7.651e-05 | -0.030071 | 2.2073 | -14.4818 | -6.2103e-05 | 0.0059414 | -0.027089 | -8.9553e+13 | 0% | 80 | 1.9455e+14
Heavy Duty Trucks | Diesel | Rigid 28 - 32 t | Euro I |  | SPN23 | Urban Peak | 0 | 0 | 12 | 86 | -1.295e-05 | 0.025058 | 1.9924 | 6.4329 | -2.6284e-05 | 0.0072727 | 0.052504 | -8.9553e+13 | 0% | 80 | 7.675e+14
Heavy Duty Trucks | Diesel | Rigid 28 - 32 t | Euro I |  | SPN23 | Urban Peak | 0 | 0.5 | 12 | 86 | -0.00060931 | 0.058486 | 4.7849 | 7.9698 | -9.9405e-05 | 0.013688 | 0.098173 | -8.9553e+13 | 0% | 80 | 9.1064e+14
Heavy Duty Trucks | Diesel | Rigid 28 - 32 t | Euro I |  | SPN23 | Urban Peak | 0 | 1 | 12 | 86 | 0.0020576 | -0.026368 | 0.39495 | 15.6341 | 0.00021454 | -0.0062943 | 0.105 | -8.9553e+13 | 0% | 80 | 1.0705e+15
Heavy Duty Trucks | Diesel | Rigid 28 - 32 t | Euro I |  | SPN23 | Urban Peak | 0.02 | 0 | 12 | 86 | 0.00014655 | 0.077662 | 4.8402 | 16.5921 | -3.8601e-05 | 0.011785 | 0.14471 | -8.9553e+13 | 0% | 80 | 1.2998e+15
Heavy Duty Trucks | Diesel | Rigid 28 - 32 t | Euro I |  | SPN23 | Urban Peak | 0.02 | 0.5 | 12 | 86 | 0.00010518 | 0.1014 | 5.2653 | 13.5238 | -2.8621e-05 | 0.0092647 | 0.12853 | -8.9553e+13 | 0% | 80 | 1.8549e+15
Heavy Duty Trucks | Diesel | Rigid 28 - 32 t | Euro I |  | SPN23 | Urban Peak | 0.02 | 1 | 12 | 81 | -0.00022972 | 0.14603 | 6.5849 | 11.5673 | -2.7708e-05 | 0.0087534 | 0.13611 | -8.9553e+13 | 0% | 80 | 2.3021e+15
Heavy Duty Trucks | Diesel | Rigid 28 - 32 t | Euro I |  | SPN23 | Urban Peak | 0.04 | 0 | 12 | 86 | 0.00034257 | 0.13119 | 6.8519 | 19.2208 | -4.2982e-05 | 0.012817 | 0.17914 | -8.9553e+13 | 0% | 80 | 1905968893266827
Heavy Duty Trucks | Diesel | Rigid 28 - 32 t | Euro I |  | SPN23 | Urban Peak | 0.04 | 0.5 | 12 | 68 | 0.027935 | -0.81105 | 4.0702 | 50.4551 | 0.0010081 | -0.03475 | 0.33455 | -8.9553e+13 | 0% | 68 | 2.6812e+15
Heavy Duty Trucks | Diesel | Rigid 28 - 32 t | Euro I |  | SPN23 | Urban Peak | 0.04 | 1 | 12 | 56 | 0.010038 | 0.18892 | 5.026 | 10.8727 | 0.00029522 | 0.0031963 | 0.10592 | -8.9553e+13 | 0% | 56 | 3497077344157617
Heavy Duty Trucks | Diesel | Rigid 28 - 32 t | Euro I |  | SPN23 | Urban Peak | 0.06 | 0 | 12 | 80 | 0.00020268 | 0.14356 | 6.1131 | 12.0383 | -2.9427e-05 | 0.0092697 | 0.13694 | -8.9553e+13 | 0% | 80 | 2471249736082172
Heavy Duty Trucks | Diesel | Rigid 28 - 32 t | Euro I |  | SPN23 | Urban Peak | 0.06 | 0.5 | 12 | 54 | 0.029897 | 2.9344 | 3.174 | -16.9037 | 0.00091463 | 0.069354 | -0.15138 | -8.9553e+13 | 0% | 54 | 3.5545e+15
Heavy Duty Trucks | Diesel | Rigid 28 - 32 t | Euro I |  | SPN23 | Urban Peak | 0.06 | 1 | 12 | 41 | 0.48789 | -4.2986 | -10.6058 | 17.4416 | 0.0098042 | -0.12181 | 0.19577 | -8.9553e+13 | 0% | 41 | 4857928226540064
Heavy Duty Trucks | Diesel | Rigid 28 - 32 t | Euro I |  | SPN23 | Urban Off Peak | -0.06 | 0 | 12 | 86 | 0.00028342 | -0.071068 | 4.8835 | 29.1019 | 0.00030907 | 0.021822 | 0.35606 | -8.9553e+13 | 0% | 80 | 3.0197e+13
Heavy Duty Trucks | Diesel | Rigid 28 - 32 t | Euro I |  | SPN23 | Urban Off Peak | -0.06 | 0.5 | 12 | 86 | 0.00013088 | -0.041582 | 10.0722 | -39.8982 | 0.0024295 | 0.0078332 | 0.23975 | -8.9553e+13 | 0% | 80 | 3.865e+13
Heavy Duty Trucks | Diesel | Rigid 28 - 32 t | Euro I |  | SPN23 | Urban Off Peak | -0.06 | 1 | 12 | 86 | 0.00016558 | -0.052029 | 11.2656 | -47.5348 | 0.0026105 | 0.0067404 | 0.29342 | -8.9553e+13 | 0% | 80 | 3.8643e+13
Heavy Duty Trucks | Diesel | Rigid 28 - 32 t | Euro I |  | SPN23 | Urban Off Peak | -0.04 | 0 | 12 | 86 | 0.00059857 | -0.16847 | 13.5297 | 58.7318 | 0.00028645 | 0.046047 | 0.72624 | -8.9553e+13 | 0% | 80 | 6.6224e+13
Heavy Duty Trucks | Diesel | Rigid 28 - 32 t | Euro I |  | SPN23 | Urban Off Peak | -0.04 | 0.5 | 12 | 86 | 0.00052624 | -0.13443 | 9.5539 | 26.2832 | 0.00024852 | 0.022692 | 0.51196 | -8.9553e+13 | 0% | 80 | 5.7046e+13
Heavy Duty Trucks | Diesel | Rigid 28 - 32 t | Euro I |  | SPN23 | Urban Off Peak | -0.04 | 1 | 12 | 86 | 0.00096669 | -0.23948 | 16.3978 | 31.0204 | 0.00042275 | 0.030146 | 0.85158 | -8.9553e+13 | 0% | 80 | 5.7222e+13
Heavy Duty Trucks | Diesel | Rigid 28 - 32 t | Euro I |  | SPN23 | Urban Off Peak | -0.02 | 0 | 12 | 86 | 0.0015211 | 0.47458 | 3.0223 | -20.5297 | 0.0021262 | 0.021479 | -0.12237 | -8.9553e+13 | 0% | 80 | 2.9726e+14
Heavy Duty Trucks | Diesel | Rigid 28 - 32 t | Euro I |  | SPN23 | Urban Off Peak | -0.02 | 0.5 | 12 | 86 | 6.4984e-05 | -0.019502 | 1.6194 | 6.1562 | -1.6138e-05 | 0.0032415 | 0.072726 | -8.9553e+13 | 0% | 80 | 2.1615e+14
Heavy Duty Trucks | Diesel | Rigid 28 - 32 t | Euro I |  | SPN23 | Urban Off Peak | -0.02 | 1 | 12 | 86 | 7.651e-05 | -0.030071 | 2.2073 | -14.4818 | -6.2103e-05 | 0.0059414 | -0.027089 | -8.9553e+13 | 0% | 80 | 1.9455e+14
Heavy Duty Trucks | Diesel | Rigid 28 - 32 t | Euro I |  | SPN23 | Urban Off Peak | 0 | 0 | 12 | 86 | -1.295e-05 | 0.025058 | 1.9924 | 6.4329 | -2.6284e-05 | 0.0072727 | 0.052504 | -8.9553e+13 | 0% | 80 | 7.675e+14
Heavy Duty Trucks | Diesel | Rigid 28 - 32 t | Euro I |  | SPN23 | Urban Off Peak | 0 | 0.5 | 12 | 86 | -0.00060931 | 0.058486 | 4.7849 | 7.9698 | -9.9405e-05 | 0.013688 | 0.098173 | -8.9553e+13 | 0% | 80 | 9.1064e+14
Heavy Duty Trucks | Diesel | Rigid 28 - 32 t | Euro I |  | SPN23 | Urban Off Peak | 0 | 1 | 12 | 86 | 0.0020576 | -0.026368 | 0.39495 | 15.6341 | 0.00021454 | -0.0062943 | 0.105 | -8.9553e+13 | 0% | 80 | 1.0705e+15
Heavy Duty Trucks | Diesel | Rigid 28 - 32 t | Euro I |  | SPN23 | Urban Off Peak | 0.02 | 0 | 12 | 86 | 0.00014655 | 0.077662 | 4.8402 | 16.5921 | -3.8601e-05 | 0.011785 | 0.14471 | -8.9553e+13 | 0% | 80 | 1.2998e+15
Heavy Duty Trucks | Diesel | Rigid 28 - 32 t | Euro I |  | SPN23 | Urban Off Peak | 0.02 | 0.5 | 12 | 86 | 0.00010518 | 0.1014 | 5.2653 | 13.5238 | -2.8621e-05 | 0.0092647 | 0.12853 | -8.9553e+13 | 0% | 80 | 1.8549e+15
Heavy Duty Trucks | Diesel | Rigid 28 - 32 t | Euro I |  | SPN23 | Urban Off Peak | 0.02 | 1 | 12 | 81 | -0.00022972 | 0.14603 | 6.5849 | 11.5673 | -2.7708e-05 | 0.0087534 | 0.13611 | -8.9553e+13 | 0% | 80 | 2.3021e+15
Heavy Duty Trucks | Diesel | Rigid 28 - 32 t | Euro I |  | SPN23 | Urban Off Peak | 0.04 | 0 | 12 | 86 | 0.00034257 | 0.13119 | 6.8519 | 19.2208 | -4.2982e-05 | 0.012817 | 0.17914 | -8.9553e+13 | 0% | 80 | 1905968893266827
Heavy Duty Trucks | Diesel | Rigid 28 - 32 t | Euro I |  | SPN23 | Urban Off Peak | 0.04 | 0.5 | 12 | 68 | 0.027935 | -0.81105 | 4.0702 | 50.4551 | 0.0010081 | -0.03475 | 0.33455 | -8.9553e+13 | 0% | 68 | 2.6812e+15
Heavy Duty Trucks | Diesel | Rigid 28 - 32 t | Euro I |  | SPN23 | Urban Off Peak | 0.04 | 1 | 12 | 56 | 0.010038 | 0.18892 | 5.026 | 10.8727 | 0.00029522 | 0.0031963 | 0.10592 | -8.9553e+13 | 0% | 56 | 3497077344157617
Heavy Duty Trucks | Diesel | Rigid 28 - 32 t | Euro I |  | SPN23 | Urban Off Peak | 0.06 | 0 | 12 | 80 | 0.00020268 | 0.14356 | 6.1131 | 12.0383 | -2.9427e-05 | 0.0092697 | 0.13694 | -8.9553e+13 | 0% | 80 | 2471249736082172
Heavy Duty Trucks | Diesel | Rigid 28 - 32 t | Euro I |  | SPN23 | Urban Off Peak | 0.06 | 0.5 | 12 | 54 | 0.029897 | 2.9344 | 3.174 | -16.9037 | 0.00091463 | 0.069354 | -0.15138 | -8.9553e+13 | 0% | 54 | 3.5545e+15
Heavy Duty Trucks | Diesel | Rigid 28 - 32 t | Euro I |  | SPN23 | Urban Off Peak | 0.06 | 1 | 12 | 41 | 0.48789 | -4.2986 | -10.6058 | 17.4416 | 0.0098042 | -0.12181 | 0.19577 | -8.9553e+13 | 0% | 41 | 4857928226540064
Heavy Duty Trucks | Diesel | Rigid 28 - 32 t | Euro I |  | SPN23 | Rural | -0.06 | 0 | 12 | 86 | 0.00028342 | -0.071068 | 4.8835 | 29.1019 | 0.00030907 | 0.021822 | 0.35606 | -3.8739e+13 | 0% | 80 | 1.3062e+13
Heavy Duty Trucks | Diesel | Rigid 28 - 32 t | Euro I |  | SPN23 | Rural | -0.06 | 0.5 | 12 | 86 | 0.00013088 | -0.041582 | 10.0722 | -39.8982 | 0.0024295 | 0.0078332 | 0.23975 | -3.8739e+13 | 0% | 80 | 1.6719e+13
Heavy Duty Trucks | Diesel | Rigid 28 - 32 t | Euro I |  | SPN23 | Rural | -0.06 | 1 | 12 | 86 | 0.00016558 | -0.052029 | 11.2656 | -47.5348 | 0.0026105 | 0.0067404 | 0.29342 | -3.8739e+13 | 0% | 80 | 1.6716e+13
Heavy Duty Trucks | Diesel | Rigid 28 - 32 t | Euro I |  | SPN23 | Rural | -0.04 | 0 | 12 | 86 | 0.00059857 | -0.16847 | 13.5297 | 58.7318 | 0.00028645 | 0.046047 | 0.72624 | -3.8739e+13 | 0% | 80 | 2.8647e+13
Heavy Duty Trucks | Diesel | Rigid 28 - 32 t | Euro I |  | SPN23 | Rural | -0.04 | 0.5 | 12 | 86 | 0.00052624 | -0.13443 | 9.5539 | 26.2832 | 0.00024852 | 0.022692 | 0.51196 | -3.8739e+13 | 0% | 80 | 2.4677e+13
Heavy Duty Trucks | Diesel | Rigid 28 - 32 t | Euro I |  | SPN23 | Rural | -0.04 | 1 | 12 | 86 | 0.00096669 | -0.23948 | 16.3978 | 31.0204 | 0.00042275 | 0.030146 | 0.85158 | -3.8739e+13 | 0% | 80 | 2.4753e+13
Heavy Duty Trucks | Diesel | Rigid 28 - 32 t | Euro I |  | SPN23 | Rural | -0.02 | 0 | 12 | 86 | 0.0015211 | 0.47458 | 3.0223 | -20.5297 | 0.0021262 | 0.021479 | -0.12237 | -3.8739e+13 | 0% | 80 | 1.2859e+14
Heavy Duty Trucks | Diesel | Rigid 28 - 32 t | Euro I |  | SPN23 | Rural | -0.02 | 0.5 | 12 | 86 | 6.4984e-05 | -0.019502 | 1.6194 | 6.1562 | -1.6138e-05 | 0.0032415 | 0.072726 | -3.8739e+13 | 0% | 80 | 9.3499e+13
Heavy Duty Trucks | Diesel | Rigid 28 - 32 t | Euro I |  | SPN23 | Rural | -0.02 | 1 | 12 | 86 | 7.651e-05 | -0.030071 | 2.2073 | -14.4818 | -6.2103e-05 | 0.0059414 | -0.027089 | -3.8739e+13 | 0% | 80 | 8.4156e+13
Heavy Duty Trucks | Diesel | Rigid 28 - 32 t | Euro I |  | SPN23 | Rural | 0 | 0 | 12 | 86 | -1.295e-05 | 0.025058 | 1.9924 | 6.4329 | -2.6284e-05 | 0.0072727 | 0.052504 | -3.8739e+13 | 0% | 80 | 3.32e+14
Heavy Duty Trucks | Diesel | Rigid 28 - 32 t | Euro I |  | SPN23 | Rural | 0 | 0.5 | 12 | 86 | -0.00060931 | 0.058486 | 4.7849 | 7.9698 | -9.9405e-05 | 0.013688 | 0.098173 | -3.8739e+13 | 0% | 80 | 3.9392e+14
Heavy Duty Trucks | Diesel | Rigid 28 - 32 t | Euro I |  | SPN23 | Rural | 0 | 1 | 12 | 86 | 0.0020576 | -0.026368 | 0.39495 | 15.6341 | 0.00021454 | -0.0062943 | 0.105 | -3.8739e+13 | 0% | 80 | 4.6308e+14
Heavy Duty Trucks | Diesel | Rigid 28 - 32 t | Euro I |  | SPN23 | Rural | 0.02 | 0 | 12 | 86 | 0.00014655 | 0.077662 | 4.8402 | 16.5921 | -3.8601e-05 | 0.011785 | 0.14471 | -3.8739e+13 | 0% | 80 | 5.6224e+14
Heavy Duty Trucks | Diesel | Rigid 28 - 32 t | Euro I |  | SPN23 | Rural | 0.02 | 0.5 | 12 | 86 | 0.00010518 | 0.1014 | 5.2653 | 13.5238 | -2.8621e-05 | 0.0092647 | 0.12853 | -3.8739e+13 | 0% | 80 | 8.0237e+14
Heavy Duty Trucks | Diesel | Rigid 28 - 32 t | Euro I |  | SPN23 | Rural | 0.02 | 1 | 12 | 81 | -0.00022972 | 0.14603 | 6.5849 | 11.5673 | -2.7708e-05 | 0.0087534 | 0.13611 | -3.8739e+13 | 0% | 80 | 9.9581e+14
Heavy Duty Trucks | Diesel | Rigid 28 - 32 t | Euro I |  | SPN23 | Rural | 0.04 | 0 | 12 | 86 | 0.00034257 | 0.13119 | 6.8519 | 19.2208 | -4.2982e-05 | 0.012817 | 0.17914 | -3.8739e+13 | 0% | 80 | 824474222269610
Heavy Duty Trucks | Diesel | Rigid 28 - 32 t | Euro I |  | SPN23 | Rural | 0.04 | 0.5 | 12 | 68 | 0.027935 | -0.81105 | 4.0702 | 50.4551 | 0.0010081 | -0.03475 | 0.33455 | -3.8739e+13 | 0% | 68 | 1.1598e+15
Heavy Duty Trucks | Diesel | Rigid 28 - 32 t | Euro I |  | SPN23 | Rural | 0.04 | 1 | 12 | 56 | 0.010038 | 0.18892 | 5.026 | 10.8727 | 0.00029522 | 0.0031963 | 0.10592 | -3.8739e+13 | 0% | 56 | 1.5127e+15
Heavy Duty Trucks | Diesel | Rigid 28 - 32 t | Euro I |  | SPN23 | Rural | 0.06 | 0 | 12 | 80 | 0.00020268 | 0.14356 | 6.1131 | 12.0383 | -2.9427e-05 | 0.0092697 | 0.13694 | -3.8739e+13 | 0% | 80 | 1.069e+15
Heavy Duty Trucks | Diesel | Rigid 28 - 32 t | Euro I |  | SPN23 | Rural | 0.06 | 0.5 | 12 | 54 | 0.029897 | 2.9344 | 3.174 | -16.9037 | 0.00091463 | 0.069354 | -0.15138 | -3.8739e+13 | 0% | 54 | 1.5376e+15
Heavy Duty Trucks | Diesel | Rigid 28 - 32 t | Euro I |  | SPN23 | Rural | 0.06 | 1 | 12 | 41 | 0.48789 | -4.2986 | -10.6058 | 17.4416 | 0.0098042 | -0.12181 | 0.19577 | -3.8739e+13 | 0% | 41 | 2.1014e+15
Heavy Duty Trucks | Diesel | Rigid 28 - 32 t | Euro I |  | SPN23 | Highway | -0.06 | 0 | 12 | 86 | 0.00028342 | -0.071068 | 4.8835 | 29.1019 | 0.00030907 | 0.021822 | 0.35606 | -4.0049e+13 | 0% | 80 | 1.3504e+13
Heavy Duty Trucks | Diesel | Rigid 28 - 32 t | Euro I |  | SPN23 | Highway | -0.06 | 0.5 | 12 | 86 | 0.00013088 | -0.041582 | 10.0722 | -39.8982 | 0.0024295 | 0.0078332 | 0.23975 | -4.0049e+13 | 0% | 80 | 1.7285e+13
Heavy Duty Trucks | Diesel | Rigid 28 - 32 t | Euro I |  | SPN23 | Highway | -0.06 | 1 | 12 | 86 | 0.00016558 | -0.052029 | 11.2656 | -47.5348 | 0.0026105 | 0.0067404 | 0.29342 | -4.0049e+13 | 0% | 80 | 1.7281e+13
Heavy Duty Trucks | Diesel | Rigid 28 - 32 t | Euro I |  | SPN23 | Highway | -0.04 | 0 | 12 | 86 | 0.00059857 | -0.16847 | 13.5297 | 58.7318 | 0.00028645 | 0.046047 | 0.72624 | -4.0049e+13 | 0% | 80 | 2.9615e+13
Heavy Duty Trucks | Diesel | Rigid 28 - 32 t | Euro I |  | SPN23 | Highway | -0.04 | 0.5 | 12 | 86 | 0.00052624 | -0.13443 | 9.5539 | 26.2832 | 0.00024852 | 0.022692 | 0.51196 | -4.0049e+13 | 0% | 80 | 2.5511e+13
Heavy Duty Trucks | Diesel | Rigid 28 - 32 t | Euro I |  | SPN23 | Highway | -0.04 | 1 | 12 | 86 | 0.00096669 | -0.23948 | 16.3978 | 31.0204 | 0.00042275 | 0.030146 | 0.85158 | -4.0049e+13 | 0% | 80 | 2.559e+13
Heavy Duty Trucks | Diesel | Rigid 28 - 32 t | Euro I |  | SPN23 | Highway | -0.02 | 0 | 12 | 86 | 0.0015211 | 0.47458 | 3.0223 | -20.5297 | 0.0021262 | 0.021479 | -0.12237 | -4.0049e+13 | 0% | 80 | 1.3294e+14
Heavy Duty Trucks | Diesel | Rigid 28 - 32 t | Euro I |  | SPN23 | Highway | -0.02 | 0.5 | 12 | 86 | 6.4984e-05 | -0.019502 | 1.6194 | 6.1562 | -1.6138e-05 | 0.0032415 | 0.072726 | -4.0049e+13 | 0% | 80 | 9.6661e+13
Heavy Duty Trucks | Diesel | Rigid 28 - 32 t | Euro I |  | SPN23 | Highway | -0.02 | 1 | 12 | 86 | 7.651e-05 | -0.030071 | 2.2073 | -14.4818 | -6.2103e-05 | 0.0059414 | -0.027089 | -4.0049e+13 | 0% | 80 | 8.7002e+13
Heavy Duty Trucks | Diesel | Rigid 28 - 32 t | Euro I |  | SPN23 | Highway | 0 | 0 | 12 | 86 | -1.295e-05 | 0.025058 | 1.9924 | 6.4329 | -2.6284e-05 | 0.0072727 | 0.052504 | -4.0049e+13 | 0% | 80 | 3.4323e+14
Heavy Duty Trucks | Diesel | Rigid 28 - 32 t | Euro I |  | SPN23 | Highway | 0 | 0.5 | 12 | 86 | -0.00060931 | 0.058486 | 4.7849 | 7.9698 | -9.9405e-05 | 0.013688 | 0.098173 | -4.0049e+13 | 0% | 80 | 4.0724e+14
Heavy Duty Trucks | Diesel | Rigid 28 - 32 t | Euro I |  | SPN23 | Highway | 0 | 1 | 12 | 86 | 0.0020576 | -0.026368 | 0.39495 | 15.6341 | 0.00021454 | -0.0062943 | 0.105 | -4.0049e+13 | 0% | 80 | 4.7874e+14
Heavy Duty Trucks | Diesel | Rigid 28 - 32 t | Euro I |  | SPN23 | Highway | 0.02 | 0 | 12 | 86 | 0.00014655 | 0.077662 | 4.8402 | 16.5921 | -3.8601e-05 | 0.011785 | 0.14471 | -4.0049e+13 | 0% | 80 | 5.8125e+14
Heavy Duty Trucks | Diesel | Rigid 28 - 32 t | Euro I |  | SPN23 | Highway | 0.02 | 0.5 | 12 | 86 | 0.00010518 | 0.1014 | 5.2653 | 13.5238 | -2.8621e-05 | 0.0092647 | 0.12853 | -4.0049e+13 | 0% | 80 | 8.295e+14
Heavy Duty Trucks | Diesel | Rigid 28 - 32 t | Euro I |  | SPN23 | Highway | 0.02 | 1 | 12 | 81 | -0.00022972 | 0.14603 | 6.5849 | 11.5673 | -2.7708e-05 | 0.0087534 | 0.13611 | -4.0049e+13 | 0% | 80 | 1.0295e+15
Heavy Duty Trucks | Diesel | Rigid 28 - 32 t | Euro I |  | SPN23 | Highway | 0.04 | 0 | 12 | 86 | 0.00034257 | 0.13119 | 6.8519 | 19.2208 | -4.2982e-05 | 0.012817 | 0.17914 | -4.0049e+13 | 0% | 80 | 8.5236e+14
Heavy Duty Trucks | Diesel | Rigid 28 - 32 t | Euro I |  | SPN23 | Highway | 0.04 | 0.5 | 12 | 68 | 0.027935 | -0.81105 | 4.0702 | 50.4551 | 0.0010081 | -0.03475 | 0.33455 | -4.0049e+13 | 0% | 68 | 1199033707500914
Heavy Duty Trucks | Diesel | Rigid 28 - 32 t | Euro I |  | SPN23 | Highway | 0.04 | 1 | 12 | 56 | 0.010038 | 0.18892 | 5.026 | 10.8727 | 0.00029522 | 0.0031963 | 0.10592 | -4.0049e+13 | 0% | 56 | 1.5639e+15
Heavy Duty Trucks | Diesel | Rigid 28 - 32 t | Euro I |  | SPN23 | Highway | 0.06 | 0 | 12 | 80 | 0.00020268 | 0.14356 | 6.1131 | 12.0383 | -2.9427e-05 | 0.0092697 | 0.13694 | -4.0049e+13 | 0% | 80 | 1.1052e+15
Heavy Duty Trucks | Diesel | Rigid 28 - 32 t | Euro I |  | SPN23 | Highway | 0.06 | 0.5 | 12 | 54 | 0.029897 | 2.9344 | 3.174 | -16.9037 | 0.00091463 | 0.069354 | -0.15138 | -4.0049e+13 | 0% | 54 | 1589567371458518
Heavy Duty Trucks | Diesel | Rigid 28 - 32 t | Euro I |  | SPN23 | Highway | 0.06 | 1 | 12 | 41 | 0.48789 | -4.2986 | -10.6058 | 17.4416 | 0.0098042 | -0.12181 | 0.19577 | -4.0049e+13 | 0% | 41 | 2.1725e+15
Heavy Duty Trucks | Diesel | Rigid 28 - 32 t | Euro II |  | CO |  | -0.06 | 0 | 12 | 86 | -7.8408e-16 | 1.534e-13 | 3.6079 | 7.2097e-11 | 0.0035546 | 0.043791 | 0.93012 | 0% | 0% | 80 | 0.13273
Heavy Duty Trucks | Diesel | Rigid 28 - 32 t | Euro II |  | CO |  | -0.06 | 0.5 | 12 | 86 | 9.4769e-06 | -0.0039469 | 1.3098 | -6.4409 | 0.0011764 | 0.0050147 | 0.18343 | 0% | 0% | 80 | 0.12008
Heavy Duty Trucks | Diesel | Rigid 28 - 32 t | Euro II |  | CO |  | -0.06 | 1 | 12 | 86 | 7.5704e-06 | -0.002766 | 0.6725 | -3.3941 | 0.0005526 | 0.0013891 | 0.091343 | 0% | 0% | 80 | 0.12228
Heavy Duty Trucks | Diesel | Rigid 28 - 32 t | Euro II |  | CO |  | -0.04 | 0 | 12 | 86 | 9.4541e-05 | -0.014714 | 1.2613 | 3.6995 | 0.00025165 | 0.02021 | 0.32778 | 0% | 0% | 80 | 0.20689
Heavy Duty Trucks | Diesel | Rigid 28 - 32 t | Euro II |  | CO |  | -0.04 | 0.5 | 12 | 86 | -5.1525e-05 | 0.01062 | -0.19306 | 4.2313 | 0.00044007 | -0.01301 | 0.2161 | 0% | 0% | 80 | 0.19061
Heavy Duty Trucks | Diesel | Rigid 28 - 32 t | Euro II |  | CO |  | -0.04 | 1 | 12 | 86 | 8.9934e-06 | -0.0036809 | 0.88038 | -4.8755 | 0.0004684 | 0.00039996 | 0.098042 | 0% | 0% | 80 | 0.18624
Heavy Duty Trucks | Diesel | Rigid 28 - 32 t | Euro II |  | CO |  | -0.02 | 0 | 12 | 86 | 0.00041209 | -0.012051 | 0.82489 | 4.7139 | 0.00050877 | 0.001717 | 0.31809 | 0% | 0% | 80 | 0.68896
Heavy Duty Trucks | Diesel | Rigid 28 - 32 t | Euro II |  | CO |  | -0.02 | 0.5 | 12 | 86 | 0.00025461 | -0.012875 | 0.37351 | 5.934 | 0.00036126 | -0.013418 | 0.36553 | 0% | 0% | 80 | 0.65284
Heavy Duty Trucks | Diesel | Rigid 28 - 32 t | Euro II |  | CO |  | -0.02 | 1 | 12 | 86 | 0.0015611 | -0.11363 | 3.5532 | 8.5117 | 0.0015217 | -0.061099 | 1.461 | 0% | 0% | 80 | 0.72259
Heavy Duty Trucks | Diesel | Rigid 28 - 32 t | Euro II |  | CO |  | 0 | 0 | 12 | 86 | 3.634e-05 | 0.0078339 | 0.90203 | 8.0385 | -7.5806e-05 | 0.022465 | 0.2581 | 0% | 0% | 80 | 1.1858
Heavy Duty Trucks | Diesel | Rigid 28 - 32 t | Euro II |  | CO |  | 0 | 0.5 | 12 | 86 | 0.0035096 | -0.16665 | 3.3595 | 13.7636 | 0.0020808 | -0.085099 | 1.5798 | 0% | 0% | 80 | 1.5652
Heavy Duty Trucks | Diesel | Rigid 28 - 32 t | Euro II |  | CO |  | 0 | 1 | 12 | 86 | 0.0011887 | -0.064638 | 1.0423 | 6.3399 | 0.00059735 | -0.03031 | 0.50593 | 0% | 0% | 80 | 1.8687
Heavy Duty Trucks | Diesel | Rigid 28 - 32 t | Euro II |  | CO |  | 0.02 | 0 | 12 | 86 | 0.00045253 | 0.030018 | 2.1295 | 6.9999 | 4.1391e-05 | 0.048049 | 0.27314 | 0% | 0% | 80 | 1.7149
Heavy Duty Trucks | Diesel | Rigid 28 - 32 t | Euro II |  | CO |  | 0.02 | 0.5 | 12 | 86 | 0.0032694 | 0.0062678 | -1.1587 | 19.7165 | 0.0022886 | -0.058785 | 0.60756 | 0% | 0% | 80 | 1.944
Heavy Duty Trucks | Diesel | Rigid 28 - 32 t | Euro II |  | CO |  | 0.02 | 1 | 12 | 83 | 0.0022504 | -0.14294 | 5.3654 | 7.9284 | 0.0009122 | -0.034419 | 1.1203 | 0% | 0% | 80 | 2.0053
Heavy Duty Trucks | Diesel | Rigid 28 - 32 t | Euro II |  | CO |  | 0.04 | 0 | 12 | 86 | -0.00040576 | 0.032518 | 0.39004 | -8.1036 | -0.00024958 | 0.025196 | -0.25484 | 0% | 0% | 80 | 1.7935
Heavy Duty Trucks | Diesel | Rigid 28 - 32 t | Euro II |  | CO |  | 0.04 | 0.5 | 12 | 75 | 0.0010071 | -0.072962 | 5.2518 | 2.565 | 0.0004057 | -0.0032125 | 0.86446 | 0% | 0% | 75 | 1.8856
Heavy Duty Trucks | Diesel | Rigid 28 - 32 t | Euro II |  | CO |  | 0.04 | 1 | 12 | 59 | 0.0043368 | -0.31319 | 17.0088 | 7.2423 | 0.0013079 | -0.015372 | 2.1317 | 0% | 0% | 59 | 2.3798
Heavy Duty Trucks | Diesel | Rigid 28 - 32 t | Euro II |  | CO |  | 0.06 | 0 | 12 | 83 | -0.00096962 | 0.42583 | 10.8416 | 12.3401 | 0.0013603 | 0.16037 | 1.5265 | 0% | 0% | 80 | 1.6849
Heavy Duty Trucks | Diesel | Rigid 28 - 32 t | Euro II |  | CO |  | 0.06 | 0.5 | 12 | 58 | 0.003255 | -0.20717 | 9.853 | -4.0764 | 0.00097059 | -0.014406 | 1.2152 | 0% | 0% | 58 | 2.3915
Heavy Duty Trucks | Diesel | Rigid 28 - 32 t | Euro II |  | CO |  | 0.06 | 1 | 12 | 44 | 0.00062338 | -0.12291 | 7.9574 | 8.3769 | -0.00016459 | 0.021348 | 0.65996 | 0% | 0% | 44 | 3.0818
Heavy Duty Trucks | Diesel | Rigid 28 - 32 t | Euro II |  | NOx |  | -0.06 | 0 | 12 | 86 | 3.12e-05 | -0.0093776 | 0.80934 | 6.0182 | 5.0503e-05 | 0.0064444 | 0.073827 | 0% | 0% | 80 | 0.36603
Heavy Duty Trucks | Diesel | Rigid 28 - 32 t | Euro II |  | NOx |  | -0.06 | 0.5 | 12 | 86 | 4.374e-05 | -0.01258 | 1.031 | 6.4875 | 6.2552e-05 | 0.0078899 | 0.099578 | 0% | 0% | 80 | 0.34092
Heavy Duty Trucks | Diesel | Rigid 28 - 32 t | Euro II |  | NOx |  | -0.06 | 1 | 12 | 86 | -6.5069e-07 | -6.3944e-05 | 1.0734 | -4.0534 | 0.00033652 | 0.0030353 | 0.024567 | 0% | 0% | 80 | 0.41858
Heavy Duty Trucks | Diesel | Rigid 28 - 32 t | Euro II |  | NOx |  | -0.04 | 0 | 12 | 86 | -0.00047459 | 0.031108 | 2.61 | 2.8421 | 0.0003081 | 0.018434 | 0.060925 | 0% | 0% | 80 | 0.5978
Heavy Duty Trucks | Diesel | Rigid 28 - 32 t | Euro II |  | NOx |  | -0.04 | 0.5 | 12 | 86 | -0.0010783 | 0.063523 | 5.4199 | -1.0426 | 0.00067055 | 0.032158 | 0.15018 | 0% | 0% | 80 | 0.51145
Heavy Duty Trucks | Diesel | Rigid 28 - 32 t | Euro II |  | NOx |  | -0.04 | 1 | 12 | 86 | -0.001209 | 0.06662 | 6.3907 | -3.0228 | 0.0007917 | 0.030044 | 0.24074 | 0% | 0% | 80 | 0.5116
Heavy Duty Trucks | Diesel | Rigid 28 - 32 t | Euro II |  | NOx |  | -0.02 | 0 | 12 | 86 | 0.00019017 | -0.00062867 | 4.2517 | 9.6147 | 4.3821e-05 | 0.020133 | 0.15375 | 0% | 0% | 80 | 2.7086
Heavy Duty Trucks | Diesel | Rigid 28 - 32 t | Euro II |  | NOx |  | -0.02 | 0.5 | 12 | 86 | -0.0012769 | 0.11406 | 8.0625 | 14.4976 | 0.00031119 | 0.035412 | 0.31291 | 0% | 0% | 80 | 1.7901
Heavy Duty Trucks | Diesel | Rigid 28 - 32 t | Euro II |  | NOx |  | -0.02 | 1 | 12 | 86 | 4.496e-05 | -0.02392 | 1.8745 | -12.0344 | -6.9961e-05 | 0.0067721 | -0.029121 | 0% | 0% | 80 | 1.5146
Heavy Duty Trucks | Diesel | Rigid 28 - 32 t | Euro II |  | NOx |  | 0 | 0 | 12 | 86 | 3.2095e-05 | 0.043422 | 3.5007 | 14.5498 | -4.4653e-05 | 0.014311 | 0.15406 | 0% | 0% | 80 | 7.266
Heavy Duty Trucks | Diesel | Rigid 28 - 32 t | Euro II |  | NOx |  | 0 | 0.5 | 12 | 86 | -0.00037373 | 0.073973 | 6.748 | 22.0915 | -8.9433e-05 | 0.019784 | 0.26389 | 0% | 0% | 80 | 8.2794
Heavy Duty Trucks | Diesel | Rigid 28 - 32 t | Euro II |  | NOx |  | 0 | 1 | 12 | 86 | 0.0028204 | 0.54506 | 10.6716 | 15.05 | 0.0006839 | 0.041652 | 0.25608 | 0% | 0% | 80 | 9.1039
Heavy Duty Trucks | Diesel | Rigid 28 - 32 t | Euro II |  | NOx |  | 0.02 | 0 | 12 | 86 | 0.00022051 | 0.30893 | 17.1044 | 47.0972 | -0.00014915 | 0.048304 | 0.64588 | 0% | 0% | 80 | 12.3236
Heavy Duty Trucks | Diesel | Rigid 28 - 32 t | Euro II |  | NOx |  | 0.02 | 0.5 | 12 | 86 | 2.7448e-05 | 0.015629 | 1.238 | 8.7333 | 2.6027e-06 | 0.0011704 | 0.067963 | 0% | 0% | 80 | 15.5573
Heavy Duty Trucks | Diesel | Rigid 28 - 32 t | Euro II |  | NOx |  | 0.02 | 1 | 12 | 83 | 0.0012549 | 0.19719 | -0.27413 | -9.3917 | 9.57e-05 | 0.0086227 | -0.069808 | 0% | 0% | 80 | 18.9985
Heavy Duty Trucks | Diesel | Rigid 28 - 32 t | Euro II |  | NOx |  | 0.04 | 0 | 12 | 86 | 0.0015922 | 0.14466 | 1.6966 | 5.4655 | 0.00010547 | 0.0088801 | 0.039958 | 0% | 0% | 80 | 16.5067
Heavy Duty Trucks | Diesel | Rigid 28 - 32 t | Euro II |  | NOx |  | 0.04 | 0.5 | 12 | 75 | -0.00030193 | 0.25859 | 10.7485 | 17.673 | -5.4561e-05 | 0.017062 | 0.25634 | 0% | 0% | 75 | 23.3346
Heavy Duty Trucks | Diesel | Rigid 28 - 32 t | Euro II |  | NOx |  | 0.04 | 1 | 12 | 59 | 0.0073222 | -0.17591 | 0.47668 | 10.4707 | 0.00026755 | -0.0080235 | 0.064879 | 0% | 0% | 59 | 30.1509
Heavy Duty Trucks | Diesel | Rigid 28 - 32 t | Euro II |  | NOx |  | 0.06 | 0 | 12 | 83 | 0.0024284 | 0.49282 | 3.0003 | 5.7205 | 0.00014173 | 0.023557 | 0.017236 | 0% | 0% | 80 | 20.6627
Heavy Duty Trucks | Diesel | Rigid 28 - 32 t | Euro II |  | NOx |  | 0.06 | 0.5 | 12 | 58 | 0.0038283 | -0.15083 | 1.1167 | 11.2895 | 0.00013551 | -0.0060666 | 0.072531 | 0% | 0% | 58 | 30.8235
Heavy Duty Trucks | Diesel | Rigid 28 - 32 t | Euro II |  | NOx |  | 0.06 | 1 | 12 | 44 | -0.01917 | 0.81305 | 3.5457 | 0.76214 | -0.00050265 | 0.023454 | -0.003811 | 0% | 0% | 44 | 40.413
Heavy Duty Trucks | Diesel | Rigid 28 - 32 t | Euro II |  | VOC |  | -0.06 | 0 | 12 | 86 | 6.8743e-06 | -0.0025583 | 0.29738 | 1.9898 | -2.4732e-05 | 0.021423 | 0.22784 | 0% | 0% | 80 | 0.090608
Heavy Duty Trucks | Diesel | Rigid 28 - 32 t | Euro II |  | VOC |  | -0.06 | 0.5 | 12 | 86 | 5.2664e-06 | -0.0020719 | 0.25731 | 1.8115 | -3.0171e-05 | 0.020533 | 0.20648 | 0% | 0% | 80 | 0.089313
Heavy Duty Trucks | Diesel | Rigid 28 - 32 t | Euro II |  | VOC |  | -0.06 | 1 | 12 | 86 | 4.8007e-06 | -0.0019015 | 0.23566 | 1.6767 | -3.6483e-05 | 0.019514 | 0.19633 | 0% | 0% | 80 | 0.088735
Heavy Duty Trucks | Diesel | Rigid 28 - 32 t | Euro II |  | VOC |  | -0.04 | 0 | 12 | 86 | -6.4945e-06 | 0.0020871 | -0.12269 | 3.1159 | 0.00014085 | -0.0094741 | 0.25004 | 0% | 0% | 80 | 0.10586
Heavy Duty Trucks | Diesel | Rigid 28 - 32 t | Euro II |  | VOC |  | -0.04 | 0.5 | 12 | 86 | 9.3895e-06 | -0.0033341 | 0.36466 | 2.3087 | -2.5454e-05 | 0.022898 | 0.2601 | 0% | 0% | 80 | 0.09688
Heavy Duty Trucks | Diesel | Rigid 28 - 32 t | Euro II |  | VOC |  | -0.04 | 1 | 12 | 86 | 7.8354e-06 | -0.0028476 | 0.32076 | 2.0931 | -2.564e-05 | 0.021457 | 0.23569 | 0% | 0% | 80 | 0.09466
Heavy Duty Trucks | Diesel | Rigid 28 - 32 t | Euro II |  | VOC |  | -0.02 | 0 | 12 | 86 | -2.5236e-06 | 3.5004e-05 | 0.26513 | 1.9181 | -6.2446e-05 | 0.018539 | 0.15165 | 0% | 0% | 80 | 0.22326
Heavy Duty Trucks | Diesel | Rigid 28 - 32 t | Euro II |  | VOC |  | -0.02 | 0.5 | 12 | 86 | -0.00011265 | 0.042747 | -0.04411 | -3.8249 | 0.0025509 | 0.0076652 | -0.33951 | 0% | 0% | 80 | 0.15705
Heavy Duty Trucks | Diesel | Rigid 28 - 32 t | Euro II |  | VOC |  | -0.02 | 1 | 12 | 86 | 4.3467e-05 | -0.015808 | 1.4636 | 10.4114 | -0.00051132 | 0.085047 | 1.043 | 0% | 0% | 80 | 0.13276
Heavy Duty Trucks | Diesel | Rigid 28 - 32 t | Euro II |  | VOC |  | 0 | 0 | 12 | 86 | 6.032e-06 | 0.0093299 | 0.60365 | 4.0231 | 0.00030116 | 0.033627 | 0.38007 | 0% | 0% | 80 | 0.28792
Heavy Duty Trucks | Diesel | Rigid 28 - 32 t | Euro II |  | VOC |  | 0 | 0.5 | 12 | 86 | 3.4455e-05 | 0.027154 | 0.39201 | -4.8548 | 0.0010887 | 0.041311 | -0.39904 | 0% | 0% | 80 | 0.27591
Heavy Duty Trucks | Diesel | Rigid 28 - 32 t | Euro II |  | VOC |  | 0 | 1 | 12 | 86 | 7.5884e-05 | 0.047922 | 0.82817 | -4.4187 | 0.0017938 | 0.087365 | -0.46767 | 0% | 0% | 80 | 0.28288
Heavy Duty Trucks | Diesel | Rigid 28 - 32 t | Euro II |  | VOC |  | 0.02 | 0 | 12 | 86 | -6.3181e-06 | 0.018583 | 0.89904 | 2.9747 | 0.00058519 | 0.049983 | 0.33632 | 0% | 0% | 80 | 0.29485
Heavy Duty Trucks | Diesel | Rigid 28 - 32 t | Euro II |  | VOC |  | 0.02 | 0.5 | 12 | 86 | 9.3165e-06 | 0.0041868 | 0.64924 | 4.5692 | -0.00010343 | 0.040002 | 0.33744 | 0% | 0% | 80 | 0.38284
Heavy Duty Trucks | Diesel | Rigid 28 - 32 t | Euro II |  | VOC |  | 0.02 | 1 | 12 | 83 | 0.00057433 | 0.149 | 0.70256 | -9.2842 | 0.0034783 | 0.20608 | -1.6418 | 0% | 0% | 80 | 0.43611
Heavy Duty Trucks | Diesel | Rigid 28 - 32 t | Euro II |  | VOC |  | 0.04 | 0 | 12 | 86 | 9.6992e-06 | 0.0062777 | 1.1277 | 7.7484 | -0.00015531 | 0.06577 | 0.53263 | 0% | 0% | 80 | 0.37265
Heavy Duty Trucks | Diesel | Rigid 28 - 32 t | Euro II |  | VOC |  | 0.04 | 0.5 | 12 | 75 | 0.00065999 | 0.15358 | 0.54154 | -8.937 | 0.0033561 | 0.19335 | -1.5902 | 0% | 0% | 75 | 0.49242
Heavy Duty Trucks | Diesel | Rigid 28 - 32 t | Euro II |  | VOC |  | 0.04 | 1 | 12 | 59 | -0.00029633 | 0.022275 | 0.47804 | -8.4214 | -0.00067291 | 0.067141 | -0.7082 | 0% | 0% | 59 | 0.67858
Heavy Duty Trucks | Diesel | Rigid 28 - 32 t | Euro II |  | VOC |  | 0.06 | 0 | 12 | 83 | 2.6028e-05 | 0.0044177 | 0.6007 | 3.1415 | -0.00012512 | 0.038423 | 0.18144 | 0% | 0% | 80 | 0.47258
Heavy Duty Trucks | Diesel | Rigid 28 - 32 t | Euro II |  | VOC |  | 0.06 | 0.5 | 12 | 58 | 0.0011258 | -0.0026871 | -0.42209 | 3.5946 | 0.0022453 | -0.053926 | 0.32863 | 0% | 0% | 58 | 0.68806
Heavy Duty Trucks | Diesel | Rigid 28 - 32 t | Euro II |  | VOC |  | 0.06 | 1 | 12 | 44 | 0.0033045 | -0.036514 | -0.32347 | 3.4681 | 0.0043687 | -0.093043 | 0.48944 | 0% | 0% | 44 | 0.93672
Heavy Duty Trucks | Diesel | Rigid 28 - 32 t | Euro II |  | PM Exhaust |  | -0.06 | 0 | 12 | 86 | -8.0587e-06 | 0.015549 | 1.2512 | -0.17245 | 0.0061907 | 0.36039 | 2.2417 | 0% | 0% | 80 | 0.034535
Heavy Duty Trucks | Diesel | Rigid 28 - 32 t | Euro II |  | PM Exhaust |  | -0.06 | 0.5 | 12 | 86 | -2.4474e-05 | 0.014108 | 1.0343 | -4.5697 | 0.007065 | 0.15745 | 1.3427 | 0% | 0% | 80 | 0.03295
Heavy Duty Trucks | Diesel | Rigid 28 - 32 t | Euro II |  | PM Exhaust |  | -0.06 | 1 | 12 | 86 | -2.8357e-05 | 0.014144 | 1.257 | -5.7159 | 0.0077249 | 0.15623 | 1.4583 | 0% | 0% | 80 | 0.033685
Heavy Duty Trucks | Diesel | Rigid 28 - 32 t | Euro II |  | PM Exhaust |  | -0.04 | 0 | 12 | 86 | -0.00020378 | 0.050693 | -0.30577 | -3.1251 | 0.010082 | 0.067593 | -2.205 | 0% | 0% | 80 | 0.035531
Heavy Duty Trucks | Diesel | Rigid 28 - 32 t | Euro II |  | PM Exhaust |  | -0.04 | 0.5 | 12 | 86 | -3.6499e-05 | 0.017672 | 1.362 | -6.6022 | 0.0078543 | 0.14647 | 1.7487 | 0% | 0% | 80 | 0.038592
Heavy Duty Trucks | Diesel | Rigid 28 - 32 t | Euro II |  | PM Exhaust |  | -0.04 | 1 | 12 | 86 | -1.8425e-05 | 0.0054223 | 0.81909 | -4.5016 | 0.003744 | 0.039198 | 0.95145 | 0% | 0% | 80 | 0.038457
Heavy Duty Trucks | Diesel | Rigid 28 - 32 t | Euro II |  | PM Exhaust |  | -0.02 | 0 | 12 | 86 | -1.0802e-17 | -1.9217e-16 | 1.8919 | -8.9063e-13 | -0.002208 | 0.5308 | 1.4993 | 0% | 0% | 80 | 0.063417
Heavy Duty Trucks | Diesel | Rigid 28 - 32 t | Euro II |  | PM Exhaust |  | -0.02 | 0.5 | 12 | 86 | 0.00016544 | -0.010436 | 0.62092 | 1.9326 | 0.0018904 | -0.036354 | 2.6069 | 0% | 0% | 80 | 0.073664
Heavy Duty Trucks | Diesel | Rigid 28 - 32 t | Euro II |  | PM Exhaust |  | -0.02 | 1 | 12 | 86 | -4.8947e-05 | 0.025508 | 1.2025 | -6.4331 | 0.0049577 | 0.078919 | 1.3411 | 0% | 0% | 80 | 0.072353
Heavy Duty Trucks | Diesel | Rigid 28 - 32 t | Euro II |  | PM Exhaust |  | 0 | 0 | 12 | 86 | -1.4401e-16 | 8.5883e-15 | 2.9723 | -9.6947e-12 | -0.0052256 | 0.63725 | 3.2396 | 0% | 0% | 80 | 0.14306
Heavy Duty Trucks | Diesel | Rigid 28 - 32 t | Euro II |  | PM Exhaust |  | 0 | 0.5 | 12 | 86 | 0.000241 | -0.024244 | 1.2284 | 0.12698 | 0.00013092 | 0.0084459 | 2.759 | 0% | 0% | 80 | 0.19493
Heavy Duty Trucks | Diesel | Rigid 28 - 32 t | Euro II |  | PM Exhaust |  | 0 | 1 | 12 | 86 | 0.00017245 | -0.019018 | 0.99136 | 0.026893 | 3.2617e-05 | 0.0050944 | 1.7918 | 0% | 0% | 80 | 0.23835
Heavy Duty Trucks | Diesel | Rigid 28 - 32 t | Euro II |  | PM Exhaust |  | 0.02 | 0 | 12 | 86 | 4.1298e-05 | 0.01485 | 0.92806 | 3.3547 | -0.00056913 | 0.16606 | 2.0493 | 0% | 0% | 80 | 0.20718
Heavy Duty Trucks | Diesel | Rigid 28 - 32 t | Euro II |  | PM Exhaust |  | 0.02 | 0.5 | 12 | 86 | 0.00055069 | -0.045827 | 3.288 | 0.63483 | 0.00065437 | 0.016327 | 6.296 | 0% | 0% | 80 | 0.26753
Heavy Duty Trucks | Diesel | Rigid 28 - 32 t | Euro II |  | PM Exhaust |  | 0.02 | 1 | 12 | 83 | 0.00021628 | -0.032155 | 2.1566 | -1.2309e-06 | 5.5726e-08 | -0.00043446 | 3.3351 | 0% | 0% | 80 | 0.2934
Heavy Duty Trucks | Diesel | Rigid 28 - 32 t | Euro II |  | PM Exhaust |  | 0.04 | 0 | 12 | 86 | 0.00071969 | 0.11092 | -0.32037 | -3.8768 | 0.0047376 | 0.35416 | -3.025 | 0% | 0% | 80 | 0.23568
Heavy Duty Trucks | Diesel | Rigid 28 - 32 t | Euro II |  | PM Exhaust |  | 0.04 | 0.5 | 12 | 75 | 0.00022727 | 0.004003 | 1.2976 | 0.40979 | 0.00098642 | 0.027371 | 2.2175 | 0% | 0% | 75 | 0.29348
Heavy Duty Trucks | Diesel | Rigid 28 - 32 t | Euro II |  | PM Exhaust |  | 0.04 | 1 | 12 | 59 | 0.00046112 | -0.055343 | 2.1963 | -0.83119 | 0.00036361 | -0.046592 | 2.7952 | 0% | 0% | 59 | 0.39792
Heavy Duty Trucks | Diesel | Rigid 28 - 32 t | Euro II |  | PM Exhaust |  | 0.06 | 0 | 12 | 83 | 6.6333e-14 | -3.1765e-12 | 2.2938 | 9.2864e-10 | -0.00085985 | 0.13175 | 3.38 | 0% | 0% | 80 | 0.27253
Heavy Duty Trucks | Diesel | Rigid 28 - 32 t | Euro II |  | PM Exhaust |  | 0.06 | 0.5 | 12 | 58 | 0.00023676 | -0.029911 | 1.5137 | -0.033499 | 6.2395e-05 | -0.01383 | 2.0301 | 0% | 0% | 58 | 0.39969
Heavy Duty Trucks | Diesel | Rigid 28 - 32 t | Euro II |  | PM Exhaust |  | 0.06 | 1 | 12 | 44 | 0.00035003 | -0.040683 | 1.9022 | -0.014706 | 5.6508e-05 | -0.011801 | 1.9087 | 0% | 0% | 44 | 0.52671
Heavy Duty Trucks | Diesel | Rigid 28 - 32 t | Euro II |  | EC |  | -0.06 | 0 | 12 | 86 | 0.00086362 | -0.22301 | 15.9557 | 83.9695 | 0.00093516 | 0.079437 | 1.2682 | 0% | 0% | 80 | 0.34478
Heavy Duty Trucks | Diesel | Rigid 28 - 32 t | Euro II |  | EC |  | -0.06 | 0.5 | 12 | 86 | 8.5737e-05 | -0.029616 | 9.2094 | -38.0049 | 0.002323 | 0.0107 | 0.23852 | 0% | 0% | 80 | 0.43314
Heavy Duty Trucks | Diesel | Rigid 28 - 32 t | Euro II |  | EC |  | -0.06 | 1 | 12 | 86 | 0.00011181 | -0.038272 | 10.4181 | -45.5127 | 0.0025126 | 0.0098943 | 0.29495 | 0% | 0% | 80 | 0.43706
Heavy Duty Trucks | Diesel | Rigid 28 - 32 t | Euro II |  | EC |  | -0.04 | 0 | 12 | 86 | 0.00055419 | -0.1569 | 12.7192 | 49.3244 | 0.00024002 | 0.045457 | 0.77395 | 0% | 0% | 80 | 0.72827
Heavy Duty Trucks | Diesel | Rigid 28 - 32 t | Euro II |  | EC |  | -0.04 | 0.5 | 12 | 86 | 0.0017795 | -0.45916 | 33.0611 | 76.2135 | 0.00082687 | 0.079912 | 1.9688 | 0% | 0% | 80 | 0.63498
Heavy Duty Trucks | Diesel | Rigid 28 - 32 t | Euro II |  | EC |  | -0.04 | 1 | 12 | 85 | -0.0017839 | 0.22516 | -4.2025 | 32.151 | 0.00096809 | -0.022331 | 0.20855 | 0% | 0% | 80 | 0.60521
Heavy Duty Trucks | Diesel | Rigid 28 - 32 t | Euro II |  | EC |  | -0.02 | 0 | 12 | 86 | 3.7032e-05 | 0.081819 | 3.3925 | 0.72668 | 0.00029542 | 0.017616 | 0.048629 | 0% | 0% | 80 | 3.0413
Heavy Duty Trucks | Diesel | Rigid 28 - 32 t | Euro II |  | EC |  | -0.02 | 0.5 | 12 | 86 | 2.9685e-05 | -0.018097 | 1.4828 | -11.0532 | -5.5084e-05 | 0.0052821 | -0.033064 | 0% | 0% | 80 | 2.3491
Heavy Duty Trucks | Diesel | Rigid 28 - 32 t | Euro II |  | EC |  | -0.02 | 1 | 12 | 86 | 3.9746e-05 | -0.017087 | 1.2806 | -7.7069 | -3.6605e-05 | 0.0034874 | -0.011118 | 0% | 0% | 80 | 2.1352
Heavy Duty Trucks | Diesel | Rigid 28 - 32 t | Euro II |  | EC |  | 0 | 0 | 12 | 86 | -8.6604e-06 | 0.023954 | 1.7712 | 5.8112 | -2.3808e-05 | 0.0067184 | 0.055966 | 0% | 0% | 80 | 8.3994
Heavy Duty Trucks | Diesel | Rigid 28 - 32 t | Euro II |  | EC |  | 0 | 0.5 | 12 | 86 | 0.0031786 | -0.10666 | 2.5065 | 25.9342 | 0.00032962 | -0.011815 | 0.26534 | 0% | 0% | 80 | 10.2407
Heavy Duty Trucks | Diesel | Rigid 28 - 32 t | Euro II |  | EC |  | 0 | 1 | 12 | 86 | 0.0018251 | -0.01692 | 0.39186 | 11.8906 | 0.00019433 | -0.0051602 | 0.088658 | 0% | 0% | 80 | 11.8182
Heavy Duty Trucks | Diesel | Rigid 28 - 32 t | Euro II |  | EC |  | 0.02 | 0 | 12 | 86 | 0.00013933 | 0.088882 | 5.0991 | 15.4785 | -4.1011e-05 | 0.012777 | 0.1656 | 0% | 0% | 80 | 14.3686
Heavy Duty Trucks | Diesel | Rigid 28 - 32 t | Euro II |  | EC |  | 0.02 | 0.5 | 12 | 86 | 0.00012778 | 0.15556 | 7.5599 | 17.3565 | -4.0891e-05 | 0.013561 | 0.19681 | 0% | 0% | 80 | 20.6273
Heavy Duty Trucks | Diesel | Rigid 28 - 32 t | Euro II |  | EC |  | 0.02 | 1 | 12 | 83 | 0.011911 | -0.56213 | 31.2084 | 30.3016 | 0.00035646 | -0.0091939 | 0.82948 | 0% | 0% | 80 | 26.4591
Heavy Duty Trucks | Diesel | Rigid 28 - 32 t | Euro II |  | EC |  | 0.04 | 0 | 12 | 86 | 0.00044908 | 0.21433 | 10.3017 | 24.8242 | -6.3026e-05 | 0.019634 | 0.28838 | 0% | 0% | 80 | 21.043
Heavy Duty Trucks | Diesel | Rigid 28 - 32 t | Euro II |  | EC |  | 0.04 | 0.5 | 12 | 75 | -0.00045374 | 0.50484 | 17.7911 | 21.3429 | -6.7396e-05 | 0.023143 | 0.38085 | 0% | 0% | 75 | 30.726
Heavy Duty Trucks | Diesel | Rigid 28 - 32 t | Euro II |  | EC |  | 0.04 | 1 | 12 | 59 | 0.021333 | -0.40454 | 2.9459 | 16.569 | 0.00056804 | -0.013121 | 0.12638 | 0% | 0% | 59 | 40.328
Heavy Duty Trucks | Diesel | Rigid 28 - 32 t | Euro II |  | EC |  | 0.06 | 0 | 12 | 83 | 0.0004694 | 0.25326 | 10.5057 | 19.6551 | -5.0198e-05 | 0.016095 | 0.25324 | 0% | 0% | 80 | 27.893
Heavy Duty Trucks | Diesel | Rigid 28 - 32 t | Euro II |  | EC |  | 0.06 | 0.5 | 12 | 58 | 1.2188 | 0.73378 | 0.82545 | 9.114 | 0.03105 | -0.065778 | 0.099971 | 0% | 0% | 58 | 41.1314
Heavy Duty Trucks | Diesel | Rigid 28 - 32 t | Euro II |  | EC |  | 0.06 | 1 | 12 | 44 | -0.15022 | 6.6139 | 16.0304 | -3.6926 | -0.0028451 | 0.13281 | -0.042745 | 0% | 0% | 44 | 55.0478
Heavy Duty Trucks | Diesel | Rigid 28 - 32 t | Euro II |  | CH4 | Urban Peak |  |  | 10 | 130 | 0 | 0 | 175 | 0 | 0 | 0 | 1000 | 36% | 0% | 80 | 0.112
Heavy Duty Trucks | Diesel | Rigid 28 - 32 t | Euro II |  | CH4 | Urban Off Peak |  |  | 10 | 130 | 0 | 0 | 175 | 0 | 0 | 0 | 1000 | 36% | 0% | 80 | 0.112
Heavy Duty Trucks | Diesel | Rigid 28 - 32 t | Euro II |  | CH4 | Rural |  |  | 10 | 130 | 0 | 0 | 80 | 0 | 0 | 0 | 1000 | 13% | 0% | 80 | 0.0696
Heavy Duty Trucks | Diesel | Rigid 28 - 32 t | Euro II |  | CH4 | Highway |  |  | 10 | 130 | 0 | 0 | 70 | 0 | 0 | 0 | 1000 | 7% | 0% | 80 | 0.0651
Heavy Duty Trucks | Diesel | Rigid 28 - 32 t | Euro II |  | NH3 | Urban Peak |  |  | 10 | 130 | 0 | 0 | 0.0029 | 0 | 0 | 0 | 1 | 0% | 0% | 80 | 0.0029
Heavy Duty Trucks | Diesel | Rigid 28 - 32 t | Euro II |  | NH3 | Urban Off Peak |  |  | 10 | 130 | 0 | 0 | 0.0029 | 0 | 0 | 0 | 1 | 0% | 0% | 80 | 0.0029
Heavy Duty Trucks | Diesel | Rigid 28 - 32 t | Euro II |  | NH3 | Rural |  |  | 10 | 130 | 0 | 0 | 0.0029 | 0 | 0 | 0 | 1 | 0% | 0% | 80 | 0.0029
Heavy Duty Trucks | Diesel | Rigid 28 - 32 t | Euro II |  | NH3 | Highway |  |  | 10 | 130 | 0 | 0 | 0.0029 | 0 | 0 | 0 | 1 | 0% | 0% | 80 | 0.0029
Heavy Duty Trucks | Diesel | Rigid 28 - 32 t | Euro II |  | N2O | Urban Peak |  |  | 10 | 130 | 0 | 0 | 0.017 | 0 | 0 | 0 | 1 | 0% | 0% | 80 | 0.017
Heavy Duty Trucks | Diesel | Rigid 28 - 32 t | Euro II |  | N2O | Urban Off Peak |  |  | 10 | 130 | 0 | 0 | 0.017 | 0 | 0 | 0 | 1 | 0% | 0% | 80 | 0.017
Heavy Duty Trucks | Diesel | Rigid 28 - 32 t | Euro II |  | N2O | Rural |  |  | 10 | 130 | 0 | 0 | 0.014 | 0 | 0 | 0 | 1 | 0% | 0% | 80 | 0.014
Heavy Duty Trucks | Diesel | Rigid 28 - 32 t | Euro II |  | N2O | Highway |  |  | 10 | 130 | 0 | 0 | 0.01 | 0 | 0 | 0 | 1 | 0% | 0% | 80 | 0.01
Heavy Duty Trucks | Diesel | Rigid 28 - 32 t | Euro II |  | SPN23 | Urban Peak | -0.06 | 0 | 12 | 86 | 0.00086362 | -0.22301 | 15.9557 | 83.9695 | 0.00093516 | 0.079437 | 1.2682 | -6.2508e+13 | 0% | 80 | 2.1552e+13
Heavy Duty Trucks | Diesel | Rigid 28 - 32 t | Euro II |  | SPN23 | Urban Peak | -0.06 | 0.5 | 12 | 86 | 8.5737e-05 | -0.029616 | 9.2094 | -38.0049 | 0.002323 | 0.0107 | 0.23852 | -6.2508e+13 | 0% | 80 | 2.7075e+13
Heavy Duty Trucks | Diesel | Rigid 28 - 32 t | Euro II |  | SPN23 | Urban Peak | -0.06 | 1 | 12 | 86 | 0.00011181 | -0.038272 | 10.4181 | -45.5127 | 0.0025126 | 0.0098943 | 0.29495 | -6.2508e+13 | 0% | 80 | 2.732e+13
Heavy Duty Trucks | Diesel | Rigid 28 - 32 t | Euro II |  | SPN23 | Urban Peak | -0.04 | 0 | 12 | 86 | 0.00055419 | -0.1569 | 12.7192 | 49.3244 | 0.00024002 | 0.045457 | 0.77395 | -6.2508e+13 | 0% | 80 | 4.5523e+13
Heavy Duty Trucks | Diesel | Rigid 28 - 32 t | Euro II |  | SPN23 | Urban Peak | -0.04 | 0.5 | 12 | 86 | 0.0017795 | -0.45916 | 33.0611 | 76.2135 | 0.00082687 | 0.079912 | 1.9688 | -6.2508e+13 | 0% | 80 | 3.9692e+13
Heavy Duty Trucks | Diesel | Rigid 28 - 32 t | Euro II |  | SPN23 | Urban Peak | -0.04 | 1 | 12 | 85 | -0.0017839 | 0.22516 | -4.2025 | 32.151 | 0.00096809 | -0.022331 | 0.20855 | -6.2508e+13 | 0% | 80 | 3.7831e+13
Heavy Duty Trucks | Diesel | Rigid 28 - 32 t | Euro II |  | SPN23 | Urban Peak | -0.02 | 0 | 12 | 86 | 3.7032e-05 | 0.081819 | 3.3925 | 0.72668 | 0.00029542 | 0.017616 | 0.048629 | -6.2508e+13 | 0% | 80 | 1.901e+14
Heavy Duty Trucks | Diesel | Rigid 28 - 32 t | Euro II |  | SPN23 | Urban Peak | -0.02 | 0.5 | 12 | 86 | 2.9685e-05 | -0.018097 | 1.4828 | -11.0532 | -5.5084e-05 | 0.0052821 | -0.033064 | -6.2508e+13 | 0% | 80 | 1.4684e+14
Heavy Duty Trucks | Diesel | Rigid 28 - 32 t | Euro II |  | SPN23 | Urban Peak | -0.02 | 1 | 12 | 86 | 3.9746e-05 | -0.017087 | 1.2806 | -7.7069 | -3.6605e-05 | 0.0034874 | -0.011118 | -6.2508e+13 | 0% | 80 | 1.3347e+14
Heavy Duty Trucks | Diesel | Rigid 28 - 32 t | Euro II |  | SPN23 | Urban Peak | 0 | 0 | 12 | 86 | -8.6604e-06 | 0.023954 | 1.7712 | 5.8112 | -2.3808e-05 | 0.0067184 | 0.055966 | -6.2508e+13 | 0% | 80 | 5.2503e+14
Heavy Duty Trucks | Diesel | Rigid 28 - 32 t | Euro II |  | SPN23 | Urban Peak | 0 | 0.5 | 12 | 86 | 0.0031786 | -0.10666 | 2.5065 | 25.9342 | 0.00032962 | -0.011815 | 0.26534 | -6.2508e+13 | 0% | 80 | 6.4013e+14
Heavy Duty Trucks | Diesel | Rigid 28 - 32 t | Euro II |  | SPN23 | Urban Peak | 0 | 1 | 12 | 86 | 0.0018251 | -0.01692 | 0.39186 | 11.8906 | 0.00019433 | -0.0051602 | 0.088658 | -6.2508e+13 | 0% | 80 | 7.3874e+14
Heavy Duty Trucks | Diesel | Rigid 28 - 32 t | Euro II |  | SPN23 | Urban Peak | 0.02 | 0 | 12 | 86 | 0.00013933 | 0.088882 | 5.0991 | 15.4785 | -4.1011e-05 | 0.012777 | 0.1656 | -6.2508e+13 | 0% | 80 | 8.9815e+14
Heavy Duty Trucks | Diesel | Rigid 28 - 32 t | Euro II |  | SPN23 | Urban Peak | 0.02 | 0.5 | 12 | 86 | 0.00012778 | 0.15556 | 7.5599 | 17.3565 | -4.0891e-05 | 0.013561 | 0.19681 | -6.2508e+13 | 0% | 80 | 1.2894e+15
Heavy Duty Trucks | Diesel | Rigid 28 - 32 t | Euro II |  | SPN23 | Urban Peak | 0.02 | 1 | 12 | 83 | 0.011911 | -0.56213 | 31.2084 | 30.3016 | 0.00035646 | -0.0091939 | 0.82948 | -6.2508e+13 | 0% | 80 | 1653910614027668
Heavy Duty Trucks | Diesel | Rigid 28 - 32 t | Euro II |  | SPN23 | Urban Peak | 0.04 | 0 | 12 | 86 | 0.00044908 | 0.21433 | 10.3017 | 24.8242 | -6.3026e-05 | 0.019634 | 0.28838 | -6.2508e+13 | 0% | 80 | 1.3154e+15
Heavy Duty Trucks | Diesel | Rigid 28 - 32 t | Euro II |  | SPN23 | Urban Peak | 0.04 | 0.5 | 12 | 75 | -0.00045374 | 0.50484 | 17.7911 | 21.3429 | -6.7396e-05 | 0.023143 | 0.38085 | -6.2508e+13 | 0% | 75 | 1.9206e+15
Heavy Duty Trucks | Diesel | Rigid 28 - 32 t | Euro II |  | SPN23 | Urban Peak | 0.04 | 1 | 12 | 59 | 0.021333 | -0.40454 | 2.9459 | 16.569 | 0.00056804 | -0.013121 | 0.12638 | -6.2508e+13 | 0% | 59 | 2520830452846994
Heavy Duty Trucks | Diesel | Rigid 28 - 32 t | Euro II |  | SPN23 | Urban Peak | 0.06 | 0 | 12 | 83 | 0.0004694 | 0.25326 | 10.5057 | 19.6551 | -5.0198e-05 | 0.016095 | 0.25324 | -6.2508e+13 | 0% | 80 | 1.7435e+15
Heavy Duty Trucks | Diesel | Rigid 28 - 32 t | Euro II |  | SPN23 | Urban Peak | 0.06 | 0.5 | 12 | 58 | 1.2188 | 0.73378 | 0.82545 | 9.114 | 0.03105 | -0.065778 | 0.099971 | -6.2508e+13 | 0% | 58 | 2571052840286469
Heavy Duty Trucks | Diesel | Rigid 28 - 32 t | Euro II |  | SPN23 | Urban Peak | 0.06 | 1 | 12 | 44 | -0.15022 | 6.6139 | 16.0304 | -3.6926 | -0.0028451 | 0.13281 | -0.042745 | -6.2508e+13 | 0% | 44 | 3.4409e+15
Heavy Duty Trucks | Diesel | Rigid 28 - 32 t | Euro II |  | SPN23 | Urban Off Peak | -0.06 | 0 | 12 | 86 | 0.00086362 | -0.22301 | 15.9557 | 83.9695 | 0.00093516 | 0.079437 | 1.2682 | -6.2508e+13 | 0% | 80 | 2.1552e+13
Heavy Duty Trucks | Diesel | Rigid 28 - 32 t | Euro II |  | SPN23 | Urban Off Peak | -0.06 | 0.5 | 12 | 86 | 8.5737e-05 | -0.029616 | 9.2094 | -38.0049 | 0.002323 | 0.0107 | 0.23852 | -6.2508e+13 | 0% | 80 | 2.7075e+13
Heavy Duty Trucks | Diesel | Rigid 28 - 32 t | Euro II |  | SPN23 | Urban Off Peak | -0.06 | 1 | 12 | 86 | 0.00011181 | -0.038272 | 10.4181 | -45.5127 | 0.0025126 | 0.0098943 | 0.29495 | -6.2508e+13 | 0% | 80 | 2.732e+13
Heavy Duty Trucks | Diesel | Rigid 28 - 32 t | Euro II |  | SPN23 | Urban Off Peak | -0.04 | 0 | 12 | 86 | 0.00055419 | -0.1569 | 12.7192 | 49.3244 | 0.00024002 | 0.045457 | 0.77395 | -6.2508e+13 | 0% | 80 | 4.5523e+13
Heavy Duty Trucks | Diesel | Rigid 28 - 32 t | Euro II |  | SPN23 | Urban Off Peak | -0.04 | 0.5 | 12 | 86 | 0.0017795 | -0.45916 | 33.0611 | 76.2135 | 0.00082687 | 0.079912 | 1.9688 | -6.2508e+13 | 0% | 80 | 3.9692e+13
Heavy Duty Trucks | Diesel | Rigid 28 - 32 t | Euro II |  | SPN23 | Urban Off Peak | -0.04 | 1 | 12 | 85 | -0.0017839 | 0.22516 | -4.2025 | 32.151 | 0.00096809 | -0.022331 | 0.20855 | -6.2508e+13 | 0% | 80 | 3.7831e+13
Heavy Duty Trucks | Diesel | Rigid 28 - 32 t | Euro II |  | SPN23 | Urban Off Peak | -0.02 | 0 | 12 | 86 | 3.7032e-05 | 0.081819 | 3.3925 | 0.72668 | 0.00029542 | 0.017616 | 0.048629 | -6.2508e+13 | 0% | 80 | 1.901e+14
Heavy Duty Trucks | Diesel | Rigid 28 - 32 t | Euro II |  | SPN23 | Urban Off Peak | -0.02 | 0.5 | 12 | 86 | 2.9685e-05 | -0.018097 | 1.4828 | -11.0532 | -5.5084e-05 | 0.0052821 | -0.033064 | -6.2508e+13 | 0% | 80 | 1.4684e+14
Heavy Duty Trucks | Diesel | Rigid 28 - 32 t | Euro II |  | SPN23 | Urban Off Peak | -0.02 | 1 | 12 | 86 | 3.9746e-05 | -0.017087 | 1.2806 | -7.7069 | -3.6605e-05 | 0.0034874 | -0.011118 | -6.2508e+13 | 0% | 80 | 1.3347e+14
Heavy Duty Trucks | Diesel | Rigid 28 - 32 t | Euro II |  | SPN23 | Urban Off Peak | 0 | 0 | 12 | 86 | -8.6604e-06 | 0.023954 | 1.7712 | 5.8112 | -2.3808e-05 | 0.0067184 | 0.055966 | -6.2508e+13 | 0% | 80 | 5.2503e+14
Heavy Duty Trucks | Diesel | Rigid 28 - 32 t | Euro II |  | SPN23 | Urban Off Peak | 0 | 0.5 | 12 | 86 | 0.0031786 | -0.10666 | 2.5065 | 25.9342 | 0.00032962 | -0.011815 | 0.26534 | -6.2508e+13 | 0% | 80 | 6.4013e+14
Heavy Duty Trucks | Diesel | Rigid 28 - 32 t | Euro II |  | SPN23 | Urban Off Peak | 0 | 1 | 12 | 86 | 0.0018251 | -0.01692 | 0.39186 | 11.8906 | 0.00019433 | -0.0051602 | 0.088658 | -6.2508e+13 | 0% | 80 | 7.3874e+14
Heavy Duty Trucks | Diesel | Rigid 28 - 32 t | Euro II |  | SPN23 | Urban Off Peak | 0.02 | 0 | 12 | 86 | 0.00013933 | 0.088882 | 5.0991 | 15.4785 | -4.1011e-05 | 0.012777 | 0.1656 | -6.2508e+13 | 0% | 80 | 8.9815e+14
Heavy Duty Trucks | Diesel | Rigid 28 - 32 t | Euro II |  | SPN23 | Urban Off Peak | 0.02 | 0.5 | 12 | 86 | 0.00012778 | 0.15556 | 7.5599 | 17.3565 | -4.0891e-05 | 0.013561 | 0.19681 | -6.2508e+13 | 0% | 80 | 1.2894e+15
Heavy Duty Trucks | Diesel | Rigid 28 - 32 t | Euro II |  | SPN23 | Urban Off Peak | 0.02 | 1 | 12 | 83 | 0.011911 | -0.56213 | 31.2084 | 30.3016 | 0.00035646 | -0.0091939 | 0.82948 | -6.2508e+13 | 0% | 80 | 1653910614027668
Heavy Duty Trucks | Diesel | Rigid 28 - 32 t | Euro II |  | SPN23 | Urban Off Peak | 0.04 | 0 | 12 | 86 | 0.00044908 | 0.21433 | 10.3017 | 24.8242 | -6.3026e-05 | 0.019634 | 0.28838 | -6.2508e+13 | 0% | 80 | 1.3154e+15
Heavy Duty Trucks | Diesel | Rigid 28 - 32 t | Euro II |  | SPN23 | Urban Off Peak | 0.04 | 0.5 | 12 | 75 | -0.00045374 | 0.50484 | 17.7911 | 21.3429 | -6.7396e-05 | 0.023143 | 0.38085 | -6.2508e+13 | 0% | 75 | 1.9206e+15
Heavy Duty Trucks | Diesel | Rigid 28 - 32 t | Euro II |  | SPN23 | Urban Off Peak | 0.04 | 1 | 12 | 59 | 0.021333 | -0.40454 | 2.9459 | 16.569 | 0.00056804 | -0.013121 | 0.12638 | -6.2508e+13 | 0% | 59 | 2520830452846994
Heavy Duty Trucks | Diesel | Rigid 28 - 32 t | Euro II |  | SPN23 | Urban Off Peak | 0.06 | 0 | 12 | 83 | 0.0004694 | 0.25326 | 10.5057 | 19.6551 | -5.0198e-05 | 0.016095 | 0.25324 | -6.2508e+13 | 0% | 80 | 1.7435e+15
Heavy Duty Trucks | Diesel | Rigid 28 - 32 t | Euro II |  | SPN23 | Urban Off Peak | 0.06 | 0.5 | 12 | 58 | 1.2188 | 0.73378 | 0.82545 | 9.114 | 0.03105 | -0.065778 | 0.099971 | -6.2508e+13 | 0% | 58 | 2571052840286469
Heavy Duty Trucks | Diesel | Rigid 28 - 32 t | Euro II |  | SPN23 | Urban Off Peak | 0.06 | 1 | 12 | 44 | -0.15022 | 6.6139 | 16.0304 | -3.6926 | -0.0028451 | 0.13281 | -0.042745 | -6.2508e+13 | 0% | 44 | 3.4409e+15
Heavy Duty Trucks | Diesel | Rigid 28 - 32 t | Euro II |  | SPN23 | Rural | -0.06 | 0 | 12 | 86 | 0.00086362 | -0.22301 | 15.9557 | 83.9695 | 0.00093516 | 0.079437 | 1.2682 | -2.692e+13 | 0% | 80 | 9.2816e+12
Heavy Duty Trucks | Diesel | Rigid 28 - 32 t | Euro II |  | SPN23 | Rural | -0.06 | 0.5 | 12 | 86 | 8.5737e-05 | -0.029616 | 9.2094 | -38.0049 | 0.002323 | 0.0107 | 0.23852 | -2.692e+13 | 0% | 80 | 1.166e+13
Heavy Duty Trucks | Diesel | Rigid 28 - 32 t | Euro II |  | SPN23 | Rural | -0.06 | 1 | 12 | 86 | 0.00011181 | -0.038272 | 10.4181 | -45.5127 | 0.0025126 | 0.0098943 | 0.29495 | -2.692e+13 | 0% | 80 | 1.1766e+13
Heavy Duty Trucks | Diesel | Rigid 28 - 32 t | Euro II |  | SPN23 | Rural | -0.04 | 0 | 12 | 86 | 0.00055419 | -0.1569 | 12.7192 | 49.3244 | 0.00024002 | 0.045457 | 0.77395 | -2.692e+13 | 0% | 80 | 1.9605e+13
Heavy Duty Trucks | Diesel | Rigid 28 - 32 t | Euro II |  | SPN23 | Rural | -0.04 | 0.5 | 12 | 86 | 0.0017795 | -0.45916 | 33.0611 | 76.2135 | 0.00082687 | 0.079912 | 1.9688 | -2.692e+13 | 0% | 80 | 1.7094e+13
Heavy Duty Trucks | Diesel | Rigid 28 - 32 t | Euro II |  | SPN23 | Rural | -0.04 | 1 | 12 | 85 | -0.0017839 | 0.22516 | -4.2025 | 32.151 | 0.00096809 | -0.022331 | 0.20855 | -2.692e+13 | 0% | 80 | 1.6292e+13
Heavy Duty Trucks | Diesel | Rigid 28 - 32 t | Euro II |  | SPN23 | Rural | -0.02 | 0 | 12 | 86 | 3.7032e-05 | 0.081819 | 3.3925 | 0.72668 | 0.00029542 | 0.017616 | 0.048629 | -2.692e+13 | 0% | 80 | 8.1872e+13
Heavy Duty Trucks | Diesel | Rigid 28 - 32 t | Euro II |  | SPN23 | Rural | -0.02 | 0.5 | 12 | 86 | 2.9685e-05 | -0.018097 | 1.4828 | -11.0532 | -5.5084e-05 | 0.0052821 | -0.033064 | -2.692e+13 | 0% | 80 | 6.3238e+13
Heavy Duty Trucks | Diesel | Rigid 28 - 32 t | Euro II |  | SPN23 | Rural | -0.02 | 1 | 12 | 86 | 3.9746e-05 | -0.017087 | 1.2806 | -7.7069 | -3.6605e-05 | 0.0034874 | -0.011118 | -2.692e+13 | 0% | 80 | 5.748e+13
Heavy Duty Trucks | Diesel | Rigid 28 - 32 t | Euro II |  | SPN23 | Rural | 0 | 0 | 12 | 86 | -8.6604e-06 | 0.023954 | 1.7712 | 5.8112 | -2.3808e-05 | 0.0067184 | 0.055966 | -2.692e+13 | 0% | 80 | 2.2611e+14
Heavy Duty Trucks | Diesel | Rigid 28 - 32 t | Euro II |  | SPN23 | Rural | 0 | 0.5 | 12 | 86 | 0.0031786 | -0.10666 | 2.5065 | 25.9342 | 0.00032962 | -0.011815 | 0.26534 | -2.692e+13 | 0% | 80 | 2.7568e+14
Heavy Duty Trucks | Diesel | Rigid 28 - 32 t | Euro II |  | SPN23 | Rural | 0 | 1 | 12 | 86 | 0.0018251 | -0.01692 | 0.39186 | 11.8906 | 0.00019433 | -0.0051602 | 0.088658 | -2.692e+13 | 0% | 80 | 3.1815e+14
Heavy Duty Trucks | Diesel | Rigid 28 - 32 t | Euro II |  | SPN23 | Rural | 0.02 | 0 | 12 | 86 | 0.00013933 | 0.088882 | 5.0991 | 15.4785 | -4.1011e-05 | 0.012777 | 0.1656 | -2.692e+13 | 0% | 80 | 386805480317579
Heavy Duty Trucks | Diesel | Rigid 28 - 32 t | Euro II |  | SPN23 | Rural | 0.02 | 0.5 | 12 | 86 | 0.00012778 | 0.15556 | 7.5599 | 17.3565 | -4.0891e-05 | 0.013561 | 0.19681 | -2.692e+13 | 0% | 80 | 5.5529e+14
Heavy Duty Trucks | Diesel | Rigid 28 - 32 t | Euro II |  | SPN23 | Rural | 0.02 | 1 | 12 | 83 | 0.011911 | -0.56213 | 31.2084 | 30.3016 | 0.00035646 | -0.0091939 | 0.82948 | -2.692e+13 | 0% | 80 | 712284981498263
Heavy Duty Trucks | Diesel | Rigid 28 - 32 t | Euro II |  | SPN23 | Rural | 0.04 | 0 | 12 | 86 | 0.00044908 | 0.21433 | 10.3017 | 24.8242 | -6.3026e-05 | 0.019634 | 0.28838 | -2.692e+13 | 0% | 80 | 5.6648e+14
Heavy Duty Trucks | Diesel | Rigid 28 - 32 t | Euro II |  | SPN23 | Rural | 0.04 | 0.5 | 12 | 75 | -0.00045374 | 0.50484 | 17.7911 | 21.3429 | -6.7396e-05 | 0.023143 | 0.38085 | -2.692e+13 | 0% | 75 | 8.2715e+14
Heavy Duty Trucks | Diesel | Rigid 28 - 32 t | Euro II |  | SPN23 | Rural | 0.04 | 1 | 12 | 59 | 0.021333 | -0.40454 | 2.9459 | 16.569 | 0.00056804 | -0.013121 | 0.12638 | -2.692e+13 | 0% | 59 | 1.0856e+15
Heavy Duty Trucks | Diesel | Rigid 28 - 32 t | Euro II |  | SPN23 | Rural | 0.06 | 0 | 12 | 83 | 0.0004694 | 0.25326 | 10.5057 | 19.6551 | -5.0198e-05 | 0.016095 | 0.25324 | -2.692e+13 | 0% | 80 | 7.5089e+14
Heavy Duty Trucks | Diesel | Rigid 28 - 32 t | Euro II |  | SPN23 | Rural | 0.06 | 0.5 | 12 | 58 | 1.2188 | 0.73378 | 0.82545 | 9.114 | 0.03105 | -0.065778 | 0.099971 | -2.692e+13 | 0% | 58 | 1.1073e+15
Heavy Duty Trucks | Diesel | Rigid 28 - 32 t | Euro II |  | SPN23 | Rural | 0.06 | 1 | 12 | 44 | -0.15022 | 6.6139 | 16.0304 | -3.6926 | -0.0028451 | 0.13281 | -0.042745 | -2.692e+13 | 0% | 44 | 1481898904763865
Heavy Duty Trucks | Diesel | Rigid 28 - 32 t | Euro II |  | SPN23 | Highway | -0.06 | 0 | 12 | 86 | 0.00086362 | -0.22301 | 15.9557 | 83.9695 | 0.00093516 | 0.079437 | 1.2682 | -2.8044e+13 | 0% | 80 | 9.6691e+12
Heavy Duty Trucks | Diesel | Rigid 28 - 32 t | Euro II |  | SPN23 | Highway | -0.06 | 0.5 | 12 | 86 | 8.5737e-05 | -0.029616 | 9.2094 | -38.0049 | 0.002323 | 0.0107 | 0.23852 | -2.8044e+13 | 0% | 80 | 1.2147e+13
Heavy Duty Trucks | Diesel | Rigid 28 - 32 t | Euro II |  | SPN23 | Highway | -0.06 | 1 | 12 | 86 | 0.00011181 | -0.038272 | 10.4181 | -45.5127 | 0.0025126 | 0.0098943 | 0.29495 | -2.8044e+13 | 0% | 80 | 1.2257e+13
Heavy Duty Trucks | Diesel | Rigid 28 - 32 t | Euro II |  | SPN23 | Highway | -0.04 | 0 | 12 | 86 | 0.00055419 | -0.1569 | 12.7192 | 49.3244 | 0.00024002 | 0.045457 | 0.77395 | -2.8044e+13 | 0% | 80 | 2.0424e+13
Heavy Duty Trucks | Diesel | Rigid 28 - 32 t | Euro II |  | SPN23 | Highway | -0.04 | 0.5 | 12 | 86 | 0.0017795 | -0.45916 | 33.0611 | 76.2135 | 0.00082687 | 0.079912 | 1.9688 | -2.8044e+13 | 0% | 80 | 1.7808e+13
Heavy Duty Trucks | Diesel | Rigid 28 - 32 t | Euro II |  | SPN23 | Highway | -0.04 | 1 | 12 | 85 | -0.0017839 | 0.22516 | -4.2025 | 32.151 | 0.00096809 | -0.022331 | 0.20855 | -2.8044e+13 | 0% | 80 | 1.6973e+13
Heavy Duty Trucks | Diesel | Rigid 28 - 32 t | Euro II |  | SPN23 | Highway | -0.02 | 0 | 12 | 86 | 3.7032e-05 | 0.081819 | 3.3925 | 0.72668 | 0.00029542 | 0.017616 | 0.048629 | -2.8044e+13 | 0% | 80 | 8.529e+13
Heavy Duty Trucks | Diesel | Rigid 28 - 32 t | Euro II |  | SPN23 | Highway | -0.02 | 0.5 | 12 | 86 | 2.9685e-05 | -0.018097 | 1.4828 | -11.0532 | -5.5084e-05 | 0.0052821 | -0.033064 | -2.8044e+13 | 0% | 80 | 6.5879e+13
Heavy Duty Trucks | Diesel | Rigid 28 - 32 t | Euro II |  | SPN23 | Highway | -0.02 | 1 | 12 | 86 | 3.9746e-05 | -0.017087 | 1.2806 | -7.7069 | -3.6605e-05 | 0.0034874 | -0.011118 | -2.8044e+13 | 0% | 80 | 5.988e+13
Heavy Duty Trucks | Diesel | Rigid 28 - 32 t | Euro II |  | SPN23 | Highway | 0 | 0 | 12 | 86 | -8.6604e-06 | 0.023954 | 1.7712 | 5.8112 | -2.3808e-05 | 0.0067184 | 0.055966 | -2.8044e+13 | 0% | 80 | 2.3555e+14
Heavy Duty Trucks | Diesel | Rigid 28 - 32 t | Euro II |  | SPN23 | Highway | 0 | 0.5 | 12 | 86 | 0.0031786 | -0.10666 | 2.5065 | 25.9342 | 0.00032962 | -0.011815 | 0.26534 | -2.8044e+13 | 0% | 80 | 2.8719e+14
Heavy Duty Trucks | Diesel | Rigid 28 - 32 t | Euro II |  | SPN23 | Highway | 0 | 1 | 12 | 86 | 0.0018251 | -0.01692 | 0.39186 | 11.8906 | 0.00019433 | -0.0051602 | 0.088658 | -2.8044e+13 | 0% | 80 | 3.3143e+14
Heavy Duty Trucks | Diesel | Rigid 28 - 32 t | Euro II |  | SPN23 | Highway | 0.02 | 0 | 12 | 86 | 0.00013933 | 0.088882 | 5.0991 | 15.4785 | -4.1011e-05 | 0.012777 | 0.1656 | -2.8044e+13 | 0% | 80 | 4.0295e+14
Heavy Duty Trucks | Diesel | Rigid 28 - 32 t | Euro II |  | SPN23 | Highway | 0.02 | 0.5 | 12 | 86 | 0.00012778 | 0.15556 | 7.5599 | 17.3565 | -4.0891e-05 | 0.013561 | 0.19681 | -2.8044e+13 | 0% | 80 | 5.7848e+14
Heavy Duty Trucks | Diesel | Rigid 28 - 32 t | Euro II |  | SPN23 | Highway | 0.02 | 1 | 12 | 83 | 0.011911 | -0.56213 | 31.2084 | 30.3016 | 0.00035646 | -0.0091939 | 0.82948 | -2.8044e+13 | 0% | 80 | 7.4202e+14
Heavy Duty Trucks | Diesel | Rigid 28 - 32 t | Euro II |  | SPN23 | Highway | 0.04 | 0 | 12 | 86 | 0.00044908 | 0.21433 | 10.3017 | 24.8242 | -6.3026e-05 | 0.019634 | 0.28838 | -2.8044e+13 | 0% | 80 | 5.9013e+14
Heavy Duty Trucks | Diesel | Rigid 28 - 32 t | Euro II |  | SPN23 | Highway | 0.04 | 0.5 | 12 | 75 | -0.00045374 | 0.50484 | 17.7911 | 21.3429 | -6.7396e-05 | 0.023143 | 0.38085 | -2.8044e+13 | 0% | 75 | 8.6168e+14
Heavy Duty Trucks | Diesel | Rigid 28 - 32 t | Euro II |  | SPN23 | Highway | 0.04 | 1 | 12 | 59 | 0.021333 | -0.40454 | 2.9459 | 16.569 | 0.00056804 | -0.013121 | 0.12638 | -2.8044e+13 | 0% | 59 | 1.131e+15
Heavy Duty Trucks | Diesel | Rigid 28 - 32 t | Euro II |  | SPN23 | Highway | 0.06 | 0 | 12 | 83 | 0.0004694 | 0.25326 | 10.5057 | 19.6551 | -5.0198e-05 | 0.016095 | 0.25324 | -2.8044e+13 | 0% | 80 | 7.8224e+14
Heavy Duty Trucks | Diesel | Rigid 28 - 32 t | Euro II |  | SPN23 | Highway | 0.06 | 0.5 | 12 | 58 | 1.2188 | 0.73378 | 0.82545 | 9.114 | 0.03105 | -0.065778 | 0.099971 | -2.8044e+13 | 0% | 58 | 1.1535e+15
Heavy Duty Trucks | Diesel | Rigid 28 - 32 t | Euro II |  | SPN23 | Highway | 0.06 | 1 | 12 | 44 | -0.15022 | 6.6139 | 16.0304 | -3.6926 | -0.0028451 | 0.13281 | -0.042745 | -2.8044e+13 | 0% | 44 | 1.5438e+15
Heavy Duty Trucks | Diesel | Rigid 28 - 32 t | Euro III |  | CO |  | -0.06 | 0 | 12 | 86 | 1.7187e-05 | -0.0054959 | 0.52465 | 2.8064 | 1.6702e-05 | 0.0084285 | 0.10874 | 0% | 0% | 80 | 0.25851
Heavy Duty Trucks | Diesel | Rigid 28 - 32 t | Euro III |  | CO |  | -0.06 | 0.5 | 12 | 86 | 1.5542e-19 | -2.6231e-17 | 3.9837 | 5.4322e-14 | 0.0019687 | 0.028042 | 0.71253 | 0% | 0% | 80 | 0.25609
Heavy Duty Trucks | Diesel | Rigid 28 - 32 t | Euro III |  | CO |  | -0.06 | 1 | 12 | 86 | -9.1324e-06 | 0.0026662 | 1.3389 | -5.8122 | 0.00073205 | 0.0088117 | 0.08521 | 0% | 0% | 80 | 0.25954
Heavy Duty Trucks | Diesel | Rigid 28 - 32 t | Euro III |  | CO |  | -0.04 | 0 | 12 | 86 | 1.1708e-05 | -0.0039964 | 0.41302 | 2.4691 | -9.3746e-06 | 0.0060508 | 0.074398 | 0% | 0% | 80 | 0.39944
Heavy Duty Trucks | Diesel | Rigid 28 - 32 t | Euro III |  | CO |  | -0.04 | 0.5 | 12 | 86 | 0.00015096 | -0.026038 | 2.0642 | 4.4036 | 0.00020436 | 0.014856 | 0.38248 | 0% | 0% | 80 | 0.34818
Heavy Duty Trucks | Diesel | Rigid 28 - 32 t | Euro III |  | CO |  | -0.04 | 1 | 12 | 86 | -6.0608e-05 | 0.014364 | -0.26148 | 6.0738 | 0.00037849 | -0.011282 | 0.1895 | 0% | 0% | 80 | 0.33678
Heavy Duty Trucks | Diesel | Rigid 28 - 32 t | Euro III |  | CO |  | -0.02 | 0 | 12 | 86 | 0.00060987 | -0.018723 | 1.643 | 5.6632 | 0.00043536 | 0.0052414 | 0.32609 | 0% | 0% | 80 | 1.1663
Heavy Duty Trucks | Diesel | Rigid 28 - 32 t | Euro III |  | CO |  | -0.02 | 0.5 | 12 | 86 | 0.00091103 | -0.049819 | 2.6163 | 6.5094 | 0.00070637 | -0.0062749 | 0.5949 | 0% | 0% | 80 | 0.98463
Heavy Duty Trucks | Diesel | Rigid 28 - 32 t | Euro III |  | CO |  | -0.02 | 1 | 12 | 86 | 0.00019498 | -0.0024431 | 0.14191 | 6.8344 | 0.00032005 | -0.010511 | 0.23406 | 0% | 0% | 80 | 0.88782
Heavy Duty Trucks | Diesel | Rigid 28 - 32 t | Euro III |  | CO |  | 0 | 0 | 12 | 86 | 0.00051654 | -0.024012 | 0.50902 | 9.5616 | 0.00036364 | -0.015204 | 0.37093 | 0% | 0% | 80 | 1.3587
Heavy Duty Trucks | Diesel | Rigid 28 - 32 t | Euro III |  | CO |  | 0 | 0.5 | 12 | 86 | 0.0032725 | -0.152 | 4.4738 | 15.297 | 0.0016995 | -0.052594 | 1.3082 | 0% | 0% | 80 | 1.6859
Heavy Duty Trucks | Diesel | Rigid 28 - 32 t | Euro III |  | CO |  | 0 | 1 | 12 | 86 | 0.0015737 | -0.082729 | 1.6593 | 8.3725 | 0.00071021 | -0.031422 | 0.57692 | 0% | 0% | 80 | 2.0001
Heavy Duty Trucks | Diesel | Rigid 28 - 32 t | Euro III |  | CO |  | 0.02 | 0 | 12 | 86 | 0.00059302 | -0.013505 | -0.24577 | 12.3995 | 0.00048772 | -0.022228 | 0.34795 | 0% | 0% | 80 | 1.5518
Heavy Duty Trucks | Diesel | Rigid 28 - 32 t | Euro III |  | CO |  | 0.02 | 0.5 | 12 | 86 | 0.00075294 | -0.015949 | 0.07795 | 9.574 | 0.00047933 | -0.017737 | 0.29575 | 0% | 0% | 80 | 1.9236
Heavy Duty Trucks | Diesel | Rigid 28 - 32 t | Euro III |  | CO |  | 0.02 | 1 | 12 | 84 | 0.00155 | -0.096612 | 2.8565 | 7.3798 | 0.00062009 | -0.026566 | 0.6551 | 0% | 0% | 80 | 2.0572
Heavy Duty Trucks | Diesel | Rigid 28 - 32 t | Euro III |  | CO |  | 0.04 | 0 | 12 | 86 | 0.00060751 | -0.00094312 | -0.48616 | 8.3249 | 0.00052129 | -0.01873 | 0.20823 | 0% | 0% | 80 | 1.6766
Heavy Duty Trucks | Diesel | Rigid 28 - 32 t | Euro III |  | CO |  | 0.04 | 0.5 | 12 | 77 | 0.00060867 | -0.0039372 | 1.7616 | 6.6021 | 0.00050221 | -0.0058909 | 0.40827 | 0% | 0% | 77 | 1.7573
Heavy Duty Trucks | Diesel | Rigid 28 - 32 t | Euro III |  | CO |  | 0.04 | 1 | 12 | 61 | 0.0010915 | -0.083251 | 4.7994 | 2.6017 | 0.00035249 | -0.0023757 | 0.58166 | 0% | 0% | 61 | 2.1879
Heavy Duty Trucks | Diesel | Rigid 28 - 32 t | Euro III |  | CO |  | 0.06 | 0 | 12 | 84 | 6.6462e-05 | -0.00076982 | 1.747 | 3.3173 | 7.9023e-06 | 0.012935 | 0.24763 | 0% | 0% | 80 | 1.6146
Heavy Duty Trucks | Diesel | Rigid 28 - 32 t | Euro III |  | CO |  | 0.06 | 0.5 | 12 | 59 | 0.0019775 | -0.13625 | 7.0021 | 3.6304 | 0.00065967 | -0.010361 | 0.99269 | 0% | 0% | 59 | 2.2065
Heavy Duty Trucks | Diesel | Rigid 28 - 32 t | Euro III |  | CO |  | 0.06 | 1 | 12 | 45 | 0.0010225 | -0.193 | 6.9489 | 13.2183 | -0.00049775 | 0.012456 | 0.66909 | 0% | 0% | 45 | 2.8347
Heavy Duty Trucks | Diesel | Rigid 28 - 32 t | Euro III |  | NOx |  | -0.06 | 0 | 12 | 86 | -1.475e-06 | 0.00035934 | 1.5964 | -4.9885 | 0.00057796 | 0.0047394 | 0.022341 | 0% | 0% | 80 | 0.37883
Heavy Duty Trucks | Diesel | Rigid 28 - 32 t | Euro III |  | NOx |  | -0.06 | 0.5 | 12 | 86 | 0.00044059 | -0.0082171 | 3.9186 | 1.5933 | 0.0024512 | -0.017132 | 0.4496 | 0% | 0% | 80 | 0.41315
Heavy Duty Trucks | Diesel | Rigid 28 - 32 t | Euro III |  | NOx |  | -0.06 | 1 | 12 | 86 | 0.00045886 | -0.0093746 | 3.7255 | 2.3916 | 0.0023952 | -0.019294 | 0.48398 | 0% | 0% | 80 | 0.41641
Heavy Duty Trucks | Diesel | Rigid 28 - 32 t | Euro III |  | NOx |  | -0.04 | 0 | 12 | 86 | -2.8718e-05 | 0.013251 | 2.429 | -7.9587 | 0.00058632 | 0.0094272 | 0.011715 | 0% | 0% | 80 | 0.70951
Heavy Duty Trucks | Diesel | Rigid 28 - 32 t | Euro III |  | NOx |  | -0.04 | 0.5 | 12 | 86 | -0.00045709 | 0.044683 | 4.8267 | -4.4599 | 0.0012261 | 0.01715 | 0.1725 | 0% | 0% | 80 | 0.57713
Heavy Duty Trucks | Diesel | Rigid 28 - 32 t | Euro III |  | NOx |  | -0.04 | 1 | 12 | 86 | -0.00028703 | 0.024049 | 3.1741 | -2.069 | 0.0007636 | 0.0079394 | 0.15895 | 0% | 0% | 80 | 0.56945
Heavy Duty Trucks | Diesel | Rigid 28 - 32 t | Euro III |  | NOx |  | -0.02 | 0 | 12 | 86 | 0.00042226 | -0.0075838 | 2.7231 | 8.8614 | 0.00015553 | 0.01267 | 0.1203 | 0% | 0% | 80 | 2.3151
Heavy Duty Trucks | Diesel | Rigid 28 - 32 t | Euro III |  | NOx |  | -0.02 | 0.5 | 12 | 86 | -0.00074478 | 0.098596 | 6.3463 | 10.2219 | 0.00046379 | 0.035348 | 0.19348 | 0% | 0% | 80 | 1.602
Heavy Duty Trucks | Diesel | Rigid 28 - 32 t | Euro III |  | NOx |  | -0.02 | 1 | 12 | 86 | 7.8471e-05 | -0.037668 | 2.9455 | -23.3792 | -0.00014204 | 0.013802 | -0.10078 | 0% | 0% | 80 | 1.505
Heavy Duty Trucks | Diesel | Rigid 28 - 32 t | Euro III |  | NOx |  | 0 | 0 | 12 | 86 | 0.0010557 | 0.023955 | 2.6302 | 10.3977 | 0.00018033 | 0.01016 | 0.12427 | 0% | 0% | 80 | 5.4672
Heavy Duty Trucks | Diesel | Rigid 28 - 32 t | Euro III |  | NOx |  | 0 | 0.5 | 12 | 86 | -7.8742e-05 | 0.048091 | 4.6576 | 19.3886 | -5.9667e-05 | 0.01828 | 0.1986 | 0% | 0% | 80 | 6.4446
Heavy Duty Trucks | Diesel | Rigid 28 - 32 t | Euro III |  | NOx |  | 0 | 1 | 12 | 86 | 0.00461 | 0.4324 | -1.8252 | -18.0997 | 0.0012346 | 0.011993 | -0.18837 | 0% | 0% | 80 | 7.154
Heavy Duty Trucks | Diesel | Rigid 28 - 32 t | Euro III |  | NOx |  | 0.02 | 0 | 12 | 86 | 0.00091294 | 0.12661 | 2.9725 | 27.0278 | 8.9578e-05 | 0.017301 | 0.16712 | 0% | 0% | 80 | 9.076
Heavy Duty Trucks | Diesel | Rigid 28 - 32 t | Euro III |  | NOx |  | 0.02 | 0.5 | 12 | 86 | 0.0020586 | 0.40693 | 9.1422 | 41.2919 | 0.00023785 | 0.036251 | 0.34022 | 0% | 0% | 80 | 11.6298
Heavy Duty Trucks | Diesel | Rigid 28 - 32 t | Euro III |  | NOx |  | 0.02 | 1 | 12 | 84 | -0.00016487 | 0.052538 | 3.0129 | 6.6469 | -2.2619e-05 | 0.0059976 | 0.090825 | 0% | 0% | 80 | 14.6613
Heavy Duty Trucks | Diesel | Rigid 28 - 32 t | Euro III |  | NOx |  | 0.04 | 0 | 12 | 86 | -0.0014368 | 0.20224 | 3.0319 | 19.1661 | -0.00013208 | 0.01982 | 0.1021 | 0% | 0% | 80 | 12.1736
Heavy Duty Trucks | Diesel | Rigid 28 - 32 t | Euro III |  | NOx |  | 0.04 | 0.5 | 12 | 77 | -2.7144e-05 | 0.076395 | 3.6167 | 7.7197 | -2.345e-05 | 0.0073143 | 0.10087 | 0% | 0% | 77 | 17.9768
Heavy Duty Trucks | Diesel | Rigid 28 - 32 t | Euro III |  | NOx |  | 0.04 | 1 | 12 | 61 | 0.0018617 | 0.24106 | 1.9579 | 4.0096 | 0.00012338 | 0.00916 | 0.032655 | 0% | 0% | 61 | 22.518
Heavy Duty Trucks | Diesel | Rigid 28 - 32 t | Euro III |  | NOx |  | 0.06 | 0 | 12 | 84 | 0.0015286 | 0.2185 | 3.5131 | 20.1892 | 0.00010096 | 0.015439 | 0.12025 | 0% | 0% | 80 | 15.5028
Heavy Duty Trucks | Diesel | Rigid 28 - 32 t | Euro III |  | NOx |  | 0.06 | 0.5 | 12 | 59 | 0.0025211 | 0.31257 | -0.89583 | -12.1112 | 0.00015669 | 0.011679 | -0.097269 | 0% | 0% | 59 | 22.9646
Heavy Duty Trucks | Diesel | Rigid 28 - 32 t | Euro III |  | NOx |  | 0.06 | 1 | 12 | 45 | 0.0063872 | 0.68926 | 3.8602 | 4.5055 | 0.00031784 | 0.019485 | 0.031602 | 0% | 0% | 45 | 30.8689
Heavy Duty Trucks | Diesel | Rigid 28 - 32 t | Euro III |  | VOC |  | -0.06 | 0 | 12 | 86 | 4.3816e-06 | -0.0019568 | 0.29192 | 2.1613 | -6.4738e-06 | 0.024678 | 0.22138 | 0% | 0% | 80 | 0.088402
Heavy Duty Trucks | Diesel | Rigid 28 - 32 t | Euro III |  | VOC |  | -0.06 | 0.5 | 12 | 86 | 2.2701e-06 | -0.0012849 | 0.26111 | 2.0087 | 3.4408e-06 | 0.025953 | 0.21161 | 0% | 0% | 80 | 0.0857
Heavy Duty Trucks | Diesel | Rigid 28 - 32 t | Euro III |  | VOC |  | -0.06 | 1 | 12 | 86 | -3.2507e-05 | 0.037448 | 2.6696 | -4.2505 | 0.0067717 | 0.2342 | -0.08413 | 0% | 0% | 80 | 0.087179
Heavy Duty Trucks | Diesel | Rigid 28 - 32 t | Euro III |  | VOC |  | -0.04 | 0 | 12 | 86 | -5.8793e-06 | 0.0019234 | -0.11225 | 2.1133 | 0.00012027 | -0.0082324 | 0.16526 | 0% | 0% | 80 | 0.11005
Heavy Duty Trucks | Diesel | Rigid 28 - 32 t | Euro III |  | VOC |  | -0.04 | 0.5 | 12 | 86 | 5.3264e-06 | -0.0022199 | 0.29999 | 2.1718 | -2.1708e-05 | 0.022915 | 0.21747 | 0% | 0% | 80 | 0.09606
Heavy Duty Trucks | Diesel | Rigid 28 - 32 t | Euro III |  | VOC |  | -0.04 | 1 | 12 | 86 | 4.999e-06 | -0.0020998 | 0.28477 | 2.0772 | -2.9415e-05 | 0.023347 | 0.22144 | 0% | 0% | 80 | 0.091926
Heavy Duty Trucks | Diesel | Rigid 28 - 32 t | Euro III |  | VOC |  | -0.02 | 0 | 12 | 86 | 0.0001583 | 0.0045978 | 1.7723 | 2.2183 | 0.00065262 | 0.10758 | 0.35489 | 0% | 0% | 80 | 0.24212
Heavy Duty Trucks | Diesel | Rigid 28 - 32 t | Euro III |  | VOC |  | -0.02 | 0.5 | 12 | 86 | -6.1598e-05 | 0.045657 | 1.1992 | 1.967 | 0.0032147 | 0.092933 | 0.18131 | 0% | 0% | 80 | 0.15899
Heavy Duty Trucks | Diesel | Rigid 28 - 32 t | Euro III |  | VOC |  | -0.02 | 1 | 12 | 86 | -3.8172e-05 | 0.0093807 | -0.28258 | 3.5992 | 0.00050961 | -0.01687 | 0.24992 | 0% | 0% | 80 | 0.12423
Heavy Duty Trucks | Diesel | Rigid 28 - 32 t | Euro III |  | VOC |  | 0 | 0 | 12 | 86 | -2.332e-05 | 0.028358 | 1.3548 | 4.4418 | 0.0010165 | 0.081548 | 0.52893 | 0% | 0% | 80 | 0.26034
Heavy Duty Trucks | Diesel | Rigid 28 - 32 t | Euro III |  | VOC |  | 0 | 0.5 | 12 | 86 | 2.3514e-05 | 0.020513 | 0.21845 | -4.8252 | 0.000933 | 0.027094 | -0.40454 | 0% | 0% | 80 | 0.25209
Heavy Duty Trucks | Diesel | Rigid 28 - 32 t | Euro III |  | VOC |  | 0 | 1 | 12 | 86 | 0.00011846 | 0.082979 | 1.5649 | -7.5184 | 0.0034993 | 0.16784 | -0.8522 | 0% | 0% | 80 | 0.25357
Heavy Duty Trucks | Diesel | Rigid 28 - 32 t | Euro III |  | VOC |  | 0.02 | 0 | 12 | 86 | -1.0044e-05 | 0.024889 | 1.2382 | 4.2736 | 0.00089046 | 0.072776 | 0.46985 | 0% | 0% | 80 | 0.26841
Heavy Duty Trucks | Diesel | Rigid 28 - 32 t | Euro III |  | VOC |  | 0.02 | 0.5 | 12 | 86 | 0.00017729 | 0.076115 | 0.9343 | -5.6511 | 0.0024774 | 0.13089 | -0.81062 | 0% | 0% | 80 | 0.31696
Heavy Duty Trucks | Diesel | Rigid 28 - 32 t | Euro III |  | VOC |  | 0.02 | 1 | 12 | 84 | 0.00038305 | 0.11342 | 0.76158 | -7.4545 | 0.0031628 | 0.18079 | -1.3593 | 0% | 0% | 80 | 0.36566
Heavy Duty Trucks | Diesel | Rigid 28 - 32 t | Euro III |  | VOC |  | 0.04 | 0 | 12 | 86 | 0.00012711 | 0.065094 | 0.96797 | -5.0329 | 0.0021653 | 0.11015 | -0.63001 | 0% | 0% | 80 | 0.31425
Heavy Duty Trucks | Diesel | Rigid 28 - 32 t | Euro III |  | VOC |  | 0.04 | 0.5 | 12 | 77 | 0.00077609 | 0.19466 | -0.27303 | 4.2929 | 0.0061527 | 0.17341 | -1.0395 | 0% | 0% | 77 | 0.39705
Heavy Duty Trucks | Diesel | Rigid 28 - 32 t | Euro III |  | VOC |  | 0.04 | 1 | 12 | 61 | 0.00066682 | 0.12849 | 0.1999 | -6.729 | 0.0029174 | 0.16106 | -1.4057 | 0% | 0% | 61 | 0.54003
Heavy Duty Trucks | Diesel | Rigid 28 - 32 t | Euro III |  | VOC |  | 0.06 | 0 | 12 | 84 | 0.00050061 | 0.12364 | 1.6853 | -4.5641 | 0.0033696 | 0.23353 | -1.1891 | 0% | 0% | 80 | 0.37695
Heavy Duty Trucks | Diesel | Rigid 28 - 32 t | Euro III |  | VOC |  | 0.06 | 0.5 | 12 | 59 | 0.00069352 | 0.12956 | 0.13903 | -6.7991 | 0.0028933 | 0.16166 | -1.4494 | 0% | 0% | 59 | 0.55518
Heavy Duty Trucks | Diesel | Rigid 28 - 32 t | Euro III |  | VOC |  | 0.06 | 1 | 12 | 45 | 0.0011799 | 0.074794 | -0.76491 | 4.7464 | 0.0028135 | 0.028538 | -0.2476 | 0% | 0% | 45 | 0.7567
Heavy Duty Trucks | Diesel | Rigid 28 - 32 t | Euro III |  | PM Exhaust |  | -0.06 | 0 | 12 | 86 | -0.00025499 | 0.10323 | 1.935 | 0.81977 | 0.014999 | 0.45041 | 0.57683 | 0% | 0% | 80 | 0.064646
Heavy Duty Trucks | Diesel | Rigid 28 - 32 t | Euro III |  | PM Exhaust |  | -0.06 | 0.5 | 12 | 86 | -0.00027145 | 0.084965 | 0.55156 | -3.0824 | 0.011139 | 0.23425 | -0.91154 | 0% | 0% | 80 | 0.062536
Heavy Duty Trucks | Diesel | Rigid 28 - 32 t | Euro III |  | PM Exhaust |  | -0.06 | 1 | 12 | 86 | -1.1184e-05 | 0.02311 | 1.7591 | -0.27829 | 0.004923 | 0.27811 | 1.5401 | 0% | 0% | 80 | 0.063888
Heavy Duty Trucks | Diesel | Rigid 28 - 32 t | Euro III |  | PM Exhaust |  | -0.04 | 0 | 12 | 86 | -0.00017599 | 0.076163 | 1.6343 | 1.5644 | 0.010481 | 0.33517 | 0.63082 | 0% | 0% | 80 | 0.070041
Heavy Duty Trucks | Diesel | Rigid 28 - 32 t | Euro III |  | PM Exhaust |  | -0.04 | 0.5 | 12 | 86 | -0.00028733 | 0.083454 | 0.11401 | -4.2977 | 0.009912 | 0.15167 | -1.4151 | 0% | 0% | 80 | 0.066047
Heavy Duty Trucks | Diesel | Rigid 28 - 32 t | Euro III |  | PM Exhaust |  | -0.04 | 1 | 12 | 86 | -1.8921e-05 | 0.019031 | 2.6132 | -0.26831 | 0.0051982 | 0.30862 | 2.8184 | 0% | 0% | 80 | 0.066
Heavy Duty Trucks | Diesel | Rigid 28 - 32 t | Euro III |  | PM Exhaust |  | -0.02 | 0 | 12 | 86 | -2.8261e-06 | -0.00049315 | 0.24858 | 3.8665 | -0.00012391 | 0.02613 | 0.93931 | 0% | 0% | 80 | 0.10702
Heavy Duty Trucks | Diesel | Rigid 28 - 32 t | Euro III |  | PM Exhaust |  | -0.02 | 0.5 | 12 | 86 | 0.00010258 | 0.005162 | 2.4457 | 2.8621 | 0.0018345 | 0.30119 | 2.5313 | 0% | 0% | 80 | 0.092551
Heavy Duty Trucks | Diesel | Rigid 28 - 32 t | Euro III |  | PM Exhaust |  | -0.02 | 1 | 12 | 86 | 6.3252e-05 | -0.005056 | 1.4782 | 1.1011 | 0.00079828 | 0.12778 | 1.9217 | 0% | 0% | 80 | 0.086496
Heavy Duty Trucks | Diesel | Rigid 28 - 32 t | Euro III |  | PM Exhaust |  | 0 | 0 | 12 | 86 | 1.6737e-15 | 7.5173e-14 | 2.5392 | 1.1223e-10 | -0.0016284 | 0.38326 | 1.1146 | 0% | 0% | 80 | 0.11891
Heavy Duty Trucks | Diesel | Rigid 28 - 32 t | Euro III |  | PM Exhaust |  | 0 | 0.5 | 12 | 86 | 2.0965e-18 | 3.0291e-16 | 1.9866 | 1.4314e-13 | -0.0013495 | 0.27606 | 1.2546 | 0% | 0% | 80 | 0.13512
Heavy Duty Trucks | Diesel | Rigid 28 - 32 t | Euro III |  | PM Exhaust |  | 0 | 1 | 12 | 86 | 0.00024308 | -0.0092081 | 0.24887 | 3.1828 | 0.0015829 | -0.057301 | 1.4184 | 0% | 0% | 80 | 0.15905
Heavy Duty Trucks | Diesel | Rigid 28 - 32 t | Euro III |  | PM Exhaust |  | 0.02 | 0 | 12 | 86 | 0.00028038 | 0.093855 | 0.7849 | -6.7099 | 0.0065445 | 0.3714 | -2.4689 | 0% | 0% | 80 | 0.14472
Heavy Duty Trucks | Diesel | Rigid 28 - 32 t | Euro III |  | PM Exhaust |  | 0.02 | 0.5 | 12 | 86 | 3.1642e-15 | -1.4573e-13 | 2.5887 | 1.2877e-10 | -0.0019133 | 0.29173 | 2.2978 | 0% | 0% | 80 | 0.19332
Heavy Duty Trucks | Diesel | Rigid 28 - 32 t | Euro III |  | PM Exhaust |  | 0.02 | 1 | 12 | 84 | 1.7014e-16 | -6.5998e-15 | 2.9611 | 3.8243e-12 | -0.001584 | 0.23808 | 3.4305 | 0% | 0% | 80 | 0.23996
Heavy Duty Trucks | Diesel | Rigid 28 - 32 t | Euro III |  | PM Exhaust |  | 0.04 | 0 | 12 | 86 | 0.00032565 | 0.078421 | 0.26499 | -4.7315 | 0.0045772 | 0.28557 | -2.3509 | 0% | 0% | 80 | 0.172
Heavy Duty Trucks | Diesel | Rigid 28 - 32 t | Euro III |  | PM Exhaust |  | 0.04 | 0.5 | 12 | 77 | 0.00039677 | 0.061998 | -0.17671 | -2.5696 | 0.0025459 | 0.1796 | -1.7145 | 0% | 0% | 77 | 0.25419
Heavy Duty Trucks | Diesel | Rigid 28 - 32 t | Euro III |  | PM Exhaust |  | 0.04 | 1 | 12 | 61 | -2.6337e-05 | 0.047072 | 2.0529 | 4.1778 | -0.00083999 | 0.22172 | 2.665 | 0% | 0% | 61 | 0.37468
Heavy Duty Trucks | Diesel | Rigid 28 - 32 t | Euro III |  | PM Exhaust |  | 0.06 | 0 | 12 | 84 | 1.1424e-15 | -5.9701e-14 | 1.98 | 5.5885e-11 | -0.0019839 | 0.24147 | 1.4434 | 0% | 0% | 80 | 0.24553
Heavy Duty Trucks | Diesel | Rigid 28 - 32 t | Euro III |  | PM Exhaust |  | 0.06 | 0.5 | 12 | 59 | 9.3357e-05 | 0.035356 | 1.5599 | 3.8347 | -0.00080918 | 0.1916 | 2.1385 | 0% | 0% | 59 | 0.37981
Heavy Duty Trucks | Diesel | Rigid 28 - 32 t | Euro III |  | PM Exhaust |  | 0.06 | 1 | 12 | 45 | 0.0021513 | 0.33867 | -2.7429 | -6.7188 | 0.0053746 | 0.62408 | -6.6438 | 0% | 0% | 45 | 0.51679
Heavy Duty Trucks | Diesel | Rigid 28 - 32 t | Euro III |  | EC |  | -0.06 | 0 | 12 | 86 | -6.5086e-05 | 0.024929 | 8.3634 | -29.8829 | 0.0017282 | 0.022954 | 0.09006 | 0% | 0% | 80 | 0.73672
Heavy Duty Trucks | Diesel | Rigid 28 - 32 t | Euro III |  | EC |  | -0.06 | 0.5 | 12 | 86 | -5.4572e-05 | 0.017655 | 9.7176 | -37.92 | 0.0019748 | 0.023594 | 0.15564 | 0% | 0% | 80 | 0.702
Heavy Duty Trucks | Diesel | Rigid 28 - 32 t | Euro III |  | EC |  | -0.06 | 1 | 12 | 86 | -4.2093e-05 | 0.011843 | 8.834 | -36.2591 | 0.0017342 | 0.019582 | 0.16425 | 0% | 0% | 80 | 0.70607
Heavy Duty Trucks | Diesel | Rigid 28 - 32 t | Euro III |  | EC |  | -0.04 | 0 | 12 | 86 | 0.0002532 | -0.077651 | 7.0186 | 32.4509 | 5.2288e-05 | 0.025801 | 0.38181 | 0% | 0% | 80 | 1.0187
Heavy Duty Trucks | Diesel | Rigid 28 - 32 t | Euro III |  | EC |  | -0.04 | 0.5 | 12 | 86 | 0.00081692 | -0.22873 | 18.3006 | 54.4806 | 0.000245 | 0.048787 | 1.0067 | 0% | 0% | 80 | 0.91254
Heavy Duty Trucks | Diesel | Rigid 28 - 32 t | Euro III |  | EC |  | -0.04 | 1 | 12 | 86 | 0.00015335 | -0.041183 | 3.1188 | 6.1088 | 4.9093e-05 | 0.0062379 | 0.16579 | 0% | 0% | 80 | 0.90082
Heavy Duty Trucks | Diesel | Rigid 28 - 32 t | Euro III |  | EC |  | -0.02 | 0 | 12 | 86 | 4.366e-05 | 0.092766 | 3.8348 | 1.0194 | 0.00030039 | 0.018076 | 0.051311 | 0% | 0% | 80 | 3.3768
Heavy Duty Trucks | Diesel | Rigid 28 - 32 t | Euro III |  | EC |  | -0.02 | 0.5 | 12 | 86 | 6.5604e-05 | -0.019547 | 1.581 | 5.3462 | -1.632e-05 | 0.0027907 | 0.073519 | 0% | 0% | 80 | 2.6198
Heavy Duty Trucks | Diesel | Rigid 28 - 32 t | Euro III |  | EC |  | -0.02 | 1 | 12 | 86 | 3.1069e-05 | -0.014257 | 1.087 | -6.4309 | -2.9137e-05 | 0.0027714 | -0.0079819 | 0% | 0% | 80 | 2.3792
Heavy Duty Trucks | Diesel | Rigid 28 - 32 t | Euro III |  | EC |  | 0 | 0 | 12 | 86 | -3.5593e-05 | 0.028063 | 2.1098 | 6.197 | -2.8802e-05 | 0.0076857 | 0.056549 | 0% | 0% | 80 | 8.6322
Heavy Duty Trucks | Diesel | Rigid 28 - 32 t | Euro III |  | EC |  | 0 | 0.5 | 12 | 86 | -0.00039637 | 0.037982 | 3.7019 | 9.7667 | -6.4404e-05 | 0.0091281 | 0.10437 | 0% | 0% | 80 | 10.2399
Heavy Duty Trucks | Diesel | Rigid 28 - 32 t | Euro III |  | EC |  | 0 | 1 | 12 | 86 | 0.0020758 | -0.030136 | 1.0277 | 14.5447 | 0.00020885 | -0.0056564 | 0.11726 | 0% | 0% | 80 | 12.067
Heavy Duty Trucks | Diesel | Rigid 28 - 32 t | Euro III |  | EC |  | 0.02 | 0 | 12 | 86 | 0.0001259 | 0.084489 | 4.9554 | 15.406 | -3.8072e-05 | 0.011879 | 0.15181 | 0% | 0% | 80 | 14.8087
Heavy Duty Trucks | Diesel | Rigid 28 - 32 t | Euro III |  | EC |  | 0.02 | 0.5 | 12 | 86 | 3.3295e-05 | 0.11993 | 5.8972 | 13.3207 | -3.0094e-05 | 0.010124 | 0.14712 | 0% | 0% | 80 | 20.7613
Heavy Duty Trucks | Diesel | Rigid 28 - 32 t | Euro III |  | EC |  | 0.02 | 1 | 12 | 84 | -0.00050281 | 0.40102 | 17.7255 | 30.2045 | -6.9693e-05 | 0.023329 | 0.37384 | 0% | 0% | 80 | 26.1779
Heavy Duty Trucks | Diesel | Rigid 28 - 32 t | Euro III |  | EC |  | 0.04 | 0 | 12 | 86 | 0.00010351 | 0.071097 | 3.414 | 7.9688 | -1.9222e-05 | 0.0062071 | 0.090632 | 0% | 0% | 80 | 21.2504
Heavy Duty Trucks | Diesel | Rigid 28 - 32 t | Euro III |  | EC |  | 0.04 | 0.5 | 12 | 77 | 0.0054548 | 1.1754 | 13.6974 | 17.4272 | 0.00014396 | 0.044448 | 0.18057 | 0% | 0% | 77 | 30.69
Heavy Duty Trucks | Diesel | Rigid 28 - 32 t | Euro III |  | EC |  | 0.04 | 1 | 12 | 61 | -0.0049046 | 0.64013 | 14.5481 | 5.7498 | -0.00015079 | 0.020088 | 0.20927 | 0% | 0% | 61 | 40.5703
Heavy Duty Trucks | Diesel | Rigid 28 - 32 t | Euro III |  | EC |  | 0.06 | 0 | 12 | 84 | 0.00041526 | 0.30353 | 12.7594 | 23.8153 | -5.6572e-05 | 0.018762 | 0.29366 | 0% | 0% | 80 | 27.9197
Heavy Duty Trucks | Diesel | Rigid 28 - 32 t | Euro III |  | EC |  | 0.06 | 0.5 | 12 | 59 | 0.04295 | 3.5832 | 7.1534 | 7.5779 | 0.0010548 | 0.09021 | -0.1079 | 0% | 0% | 59 | 41.4345
Heavy Duty Trucks | Diesel | Rigid 28 - 32 t | Euro III |  | EC |  | 0.06 | 1 | 12 | 45 | 6.8446 | 1.2016 | 0.18422 | 0.69938 | 0.13014 | -0.35676 | 0.97401 | 0% | 0% | 45 | 56.0064
Heavy Duty Trucks | Diesel | Rigid 28 - 32 t | Euro III |  | CH4 | Urban Peak |  |  | 10 | 130 | 0 | 0 | 175 | 0 | 0 | 0 | 1000 | 44% | 0% | 80 | 0.098
Heavy Duty Trucks | Diesel | Rigid 28 - 32 t | Euro III |  | CH4 | Urban Off Peak |  |  | 10 | 130 | 0 | 0 | 175 | 0 | 0 | 0 | 1000 | 44% | 0% | 80 | 0.098
Heavy Duty Trucks | Diesel | Rigid 28 - 32 t | Euro III |  | CH4 | Rural |  |  | 10 | 130 | 0 | 0 | 80 | 0 | 0 | 0 | 1000 | 7% | 0% | 80 | 0.0744
Heavy Duty Trucks | Diesel | Rigid 28 - 32 t | Euro III |  | CH4 | Highway |  |  | 10 | 130 | 0 | 0 | 70 | 0 | 0 | 0 | 1000 | 9% | 0% | 80 | 0.0637
Heavy Duty Trucks | Diesel | Rigid 28 - 32 t | Euro III |  | NH3 | Urban Peak |  |  | 10 | 130 | 0 | 0 | 0.0029 | 0 | 0 | 0 | 1 | 0% | 0% | 80 | 0.0029
Heavy Duty Trucks | Diesel | Rigid 28 - 32 t | Euro III |  | NH3 | Urban Off Peak |  |  | 10 | 130 | 0 | 0 | 0.0029 | 0 | 0 | 0 | 1 | 0% | 0% | 80 | 0.0029
Heavy Duty Trucks | Diesel | Rigid 28 - 32 t | Euro III |  | NH3 | Rural |  |  | 10 | 130 | 0 | 0 | 0.0029 | 0 | 0 | 0 | 1 | 0% | 0% | 80 | 0.0029
Heavy Duty Trucks | Diesel | Rigid 28 - 32 t | Euro III |  | NH3 | Highway |  |  | 10 | 130 | 0 | 0 | 0.0029 | 0 | 0 | 0 | 1 | 0% | 0% | 80 | 0.0029
Heavy Duty Trucks | Diesel | Rigid 28 - 32 t | Euro III |  | N2O | Urban Peak |  |  | 10 | 130 | 0 | 0 | 0.008 | 0 | 0 | 0 | 1 | 0% | 0% | 80 | 0.008
Heavy Duty Trucks | Diesel | Rigid 28 - 32 t | Euro III |  | N2O | Urban Off Peak |  |  | 10 | 130 | 0 | 0 | 0.008 | 0 | 0 | 0 | 1 | 0% | 0% | 80 | 0.008
Heavy Duty Trucks | Diesel | Rigid 28 - 32 t | Euro III |  | N2O | Rural |  |  | 10 | 130 | 0 | 0 | 0.008 | 0 | 0 | 0 | 1 | 0% | 0% | 80 | 0.008
Heavy Duty Trucks | Diesel | Rigid 28 - 32 t | Euro III |  | N2O | Highway |  |  | 10 | 130 | 0 | 0 | 0.006 | 0 | 0 | 0 | 1 | 0% | 0% | 80 | 0.006
Heavy Duty Trucks | Diesel | Rigid 28 - 32 t | Euro III |  | SPN23 | Urban Peak | -0.06 | 0 | 12 | 86 | -6.5086e-05 | 0.024929 | 8.3634 | -29.8829 | 0.0017282 | 0.022954 | 0.09006 | -6.2508e+13 | 0% | 80 | 4.6051e+13
Heavy Duty Trucks | Diesel | Rigid 28 - 32 t | Euro III |  | SPN23 | Urban Peak | -0.06 | 0.5 | 12 | 86 | -5.4572e-05 | 0.017655 | 9.7176 | -37.92 | 0.0019748 | 0.023594 | 0.15564 | -6.2508e+13 | 0% | 80 | 4.3881e+13
Heavy Duty Trucks | Diesel | Rigid 28 - 32 t | Euro III |  | SPN23 | Urban Peak | -0.06 | 1 | 12 | 86 | -4.2093e-05 | 0.011843 | 8.834 | -36.2591 | 0.0017342 | 0.019582 | 0.16425 | -6.2508e+13 | 0% | 80 | 4.4135e+13
Heavy Duty Trucks | Diesel | Rigid 28 - 32 t | Euro III |  | SPN23 | Urban Peak | -0.04 | 0 | 12 | 86 | 0.0002532 | -0.077651 | 7.0186 | 32.4509 | 5.2288e-05 | 0.025801 | 0.38181 | -6.2508e+13 | 0% | 80 | 6.368e+13
Heavy Duty Trucks | Diesel | Rigid 28 - 32 t | Euro III |  | SPN23 | Urban Peak | -0.04 | 0.5 | 12 | 86 | 0.00081692 | -0.22873 | 18.3006 | 54.4806 | 0.000245 | 0.048787 | 1.0067 | -6.2508e+13 | 0% | 80 | 5.7041e+13
Heavy Duty Trucks | Diesel | Rigid 28 - 32 t | Euro III |  | SPN23 | Urban Peak | -0.04 | 1 | 12 | 86 | 0.00015335 | -0.041183 | 3.1188 | 6.1088 | 4.9093e-05 | 0.0062379 | 0.16579 | -6.2508e+13 | 0% | 80 | 5.6309e+13
Heavy Duty Trucks | Diesel | Rigid 28 - 32 t | Euro III |  | SPN23 | Urban Peak | -0.02 | 0 | 12 | 86 | 4.366e-05 | 0.092766 | 3.8348 | 1.0194 | 0.00030039 | 0.018076 | 0.051311 | -6.2508e+13 | 0% | 80 | 2.1108e+14
Heavy Duty Trucks | Diesel | Rigid 28 - 32 t | Euro III |  | SPN23 | Urban Peak | -0.02 | 0.5 | 12 | 86 | 6.5604e-05 | -0.019547 | 1.581 | 5.3462 | -1.632e-05 | 0.0027907 | 0.073519 | -6.2508e+13 | 0% | 80 | 1.6376e+14
Heavy Duty Trucks | Diesel | Rigid 28 - 32 t | Euro III |  | SPN23 | Urban Peak | -0.02 | 1 | 12 | 86 | 3.1069e-05 | -0.014257 | 1.087 | -6.4309 | -2.9137e-05 | 0.0027714 | -0.0079819 | -6.2508e+13 | 0% | 80 | 1.4872e+14
Heavy Duty Trucks | Diesel | Rigid 28 - 32 t | Euro III |  | SPN23 | Urban Peak | 0 | 0 | 12 | 86 | -3.5593e-05 | 0.028063 | 2.1098 | 6.197 | -2.8802e-05 | 0.0076857 | 0.056549 | -6.2508e+13 | 0% | 80 | 539580482405173
Heavy Duty Trucks | Diesel | Rigid 28 - 32 t | Euro III |  | SPN23 | Urban Peak | 0 | 0.5 | 12 | 86 | -0.00039637 | 0.037982 | 3.7019 | 9.7667 | -6.4404e-05 | 0.0091281 | 0.10437 | -6.2508e+13 | 0% | 80 | 6.4008e+14
Heavy Duty Trucks | Diesel | Rigid 28 - 32 t | Euro III |  | SPN23 | Urban Peak | 0 | 1 | 12 | 86 | 0.0020758 | -0.030136 | 1.0277 | 14.5447 | 0.00020885 | -0.0056564 | 0.11726 | -6.2508e+13 | 0% | 80 | 7.5429e+14
Heavy Duty Trucks | Diesel | Rigid 28 - 32 t | Euro III |  | SPN23 | Urban Peak | 0.02 | 0 | 12 | 86 | 0.0001259 | 0.084489 | 4.9554 | 15.406 | -3.8072e-05 | 0.011879 | 0.15181 | -6.2508e+13 | 0% | 80 | 9.2567e+14
Heavy Duty Trucks | Diesel | Rigid 28 - 32 t | Euro III |  | SPN23 | Urban Peak | 0.02 | 0.5 | 12 | 86 | 3.3295e-05 | 0.11993 | 5.8972 | 13.3207 | -3.0094e-05 | 0.010124 | 0.14712 | -6.2508e+13 | 0% | 80 | 1.2978e+15
Heavy Duty Trucks | Diesel | Rigid 28 - 32 t | Euro III |  | SPN23 | Urban Peak | 0.02 | 1 | 12 | 84 | -0.00050281 | 0.40102 | 17.7255 | 30.2045 | -6.9693e-05 | 0.023329 | 0.37384 | -6.2508e+13 | 0% | 80 | 1.6363e+15
Heavy Duty Trucks | Diesel | Rigid 28 - 32 t | Euro III |  | SPN23 | Urban Peak | 0.04 | 0 | 12 | 86 | 0.00010351 | 0.071097 | 3.414 | 7.9688 | -1.9222e-05 | 0.0062071 | 0.090632 | -6.2508e+13 | 0% | 80 | 1328324206709713
Heavy Duty Trucks | Diesel | Rigid 28 - 32 t | Euro III |  | SPN23 | Urban Peak | 0.04 | 0.5 | 12 | 77 | 0.0054548 | 1.1754 | 13.6974 | 17.4272 | 0.00014396 | 0.044448 | 0.18057 | -6.2508e+13 | 0% | 77 | 1.9184e+15
Heavy Duty Trucks | Diesel | Rigid 28 - 32 t | Euro III |  | SPN23 | Urban Peak | 0.04 | 1 | 12 | 61 | -0.0049046 | 0.64013 | 14.5481 | 5.7498 | -0.00015079 | 0.020088 | 0.20927 | -6.2508e+13 | 0% | 61 | 2535975844770759
Heavy Duty Trucks | Diesel | Rigid 28 - 32 t | Euro III |  | SPN23 | Urban Peak | 0.06 | 0 | 12 | 84 | 0.00041526 | 0.30353 | 12.7594 | 23.8153 | -5.6572e-05 | 0.018762 | 0.29366 | -6.2508e+13 | 0% | 80 | 1.7452e+15
Heavy Duty Trucks | Diesel | Rigid 28 - 32 t | Euro III |  | SPN23 | Urban Peak | 0.06 | 0.5 | 12 | 59 | 0.04295 | 3.5832 | 7.1534 | 7.5779 | 0.0010548 | 0.09021 | -0.1079 | -6.2508e+13 | 0% | 59 | 2.59e+15
Heavy Duty Trucks | Diesel | Rigid 28 - 32 t | Euro III |  | SPN23 | Urban Peak | 0.06 | 1 | 12 | 45 | 6.8446 | 1.2016 | 0.18422 | 0.69938 | 0.13014 | -0.35676 | 0.97401 | -6.2508e+13 | 0% | 45 | 3.5009e+15
Heavy Duty Trucks | Diesel | Rigid 28 - 32 t | Euro III |  | SPN23 | Urban Off Peak | -0.06 | 0 | 12 | 86 | -6.5086e-05 | 0.024929 | 8.3634 | -29.8829 | 0.0017282 | 0.022954 | 0.09006 | -6.2508e+13 | 0% | 80 | 4.6051e+13
Heavy Duty Trucks | Diesel | Rigid 28 - 32 t | Euro III |  | SPN23 | Urban Off Peak | -0.06 | 0.5 | 12 | 86 | -5.4572e-05 | 0.017655 | 9.7176 | -37.92 | 0.0019748 | 0.023594 | 0.15564 | -6.2508e+13 | 0% | 80 | 4.3881e+13
Heavy Duty Trucks | Diesel | Rigid 28 - 32 t | Euro III |  | SPN23 | Urban Off Peak | -0.06 | 1 | 12 | 86 | -4.2093e-05 | 0.011843 | 8.834 | -36.2591 | 0.0017342 | 0.019582 | 0.16425 | -6.2508e+13 | 0% | 80 | 4.4135e+13
Heavy Duty Trucks | Diesel | Rigid 28 - 32 t | Euro III |  | SPN23 | Urban Off Peak | -0.04 | 0 | 12 | 86 | 0.0002532 | -0.077651 | 7.0186 | 32.4509 | 5.2288e-05 | 0.025801 | 0.38181 | -6.2508e+13 | 0% | 80 | 6.368e+13
Heavy Duty Trucks | Diesel | Rigid 28 - 32 t | Euro III |  | SPN23 | Urban Off Peak | -0.04 | 0.5 | 12 | 86 | 0.00081692 | -0.22873 | 18.3006 | 54.4806 | 0.000245 | 0.048787 | 1.0067 | -6.2508e+13 | 0% | 80 | 5.7041e+13
Heavy Duty Trucks | Diesel | Rigid 28 - 32 t | Euro III |  | SPN23 | Urban Off Peak | -0.04 | 1 | 12 | 86 | 0.00015335 | -0.041183 | 3.1188 | 6.1088 | 4.9093e-05 | 0.0062379 | 0.16579 | -6.2508e+13 | 0% | 80 | 5.6309e+13
Heavy Duty Trucks | Diesel | Rigid 28 - 32 t | Euro III |  | SPN23 | Urban Off Peak | -0.02 | 0 | 12 | 86 | 4.366e-05 | 0.092766 | 3.8348 | 1.0194 | 0.00030039 | 0.018076 | 0.051311 | -6.2508e+13 | 0% | 80 | 2.1108e+14
Heavy Duty Trucks | Diesel | Rigid 28 - 32 t | Euro III |  | SPN23 | Urban Off Peak | -0.02 | 0.5 | 12 | 86 | 6.5604e-05 | -0.019547 | 1.581 | 5.3462 | -1.632e-05 | 0.0027907 | 0.073519 | -6.2508e+13 | 0% | 80 | 1.6376e+14
Heavy Duty Trucks | Diesel | Rigid 28 - 32 t | Euro III |  | SPN23 | Urban Off Peak | -0.02 | 1 | 12 | 86 | 3.1069e-05 | -0.014257 | 1.087 | -6.4309 | -2.9137e-05 | 0.0027714 | -0.0079819 | -6.2508e+13 | 0% | 80 | 1.4872e+14
Heavy Duty Trucks | Diesel | Rigid 28 - 32 t | Euro III |  | SPN23 | Urban Off Peak | 0 | 0 | 12 | 86 | -3.5593e-05 | 0.028063 | 2.1098 | 6.197 | -2.8802e-05 | 0.0076857 | 0.056549 | -6.2508e+13 | 0% | 80 | 539580482405173
Heavy Duty Trucks | Diesel | Rigid 28 - 32 t | Euro III |  | SPN23 | Urban Off Peak | 0 | 0.5 | 12 | 86 | -0.00039637 | 0.037982 | 3.7019 | 9.7667 | -6.4404e-05 | 0.0091281 | 0.10437 | -6.2508e+13 | 0% | 80 | 6.4008e+14
Heavy Duty Trucks | Diesel | Rigid 28 - 32 t | Euro III |  | SPN23 | Urban Off Peak | 0 | 1 | 12 | 86 | 0.0020758 | -0.030136 | 1.0277 | 14.5447 | 0.00020885 | -0.0056564 | 0.11726 | -6.2508e+13 | 0% | 80 | 7.5429e+14
Heavy Duty Trucks | Diesel | Rigid 28 - 32 t | Euro III |  | SPN23 | Urban Off Peak | 0.02 | 0 | 12 | 86 | 0.0001259 | 0.084489 | 4.9554 | 15.406 | -3.8072e-05 | 0.011879 | 0.15181 | -6.2508e+13 | 0% | 80 | 9.2567e+14
Heavy Duty Trucks | Diesel | Rigid 28 - 32 t | Euro III |  | SPN23 | Urban Off Peak | 0.02 | 0.5 | 12 | 86 | 3.3295e-05 | 0.11993 | 5.8972 | 13.3207 | -3.0094e-05 | 0.010124 | 0.14712 | -6.2508e+13 | 0% | 80 | 1.2978e+15
Heavy Duty Trucks | Diesel | Rigid 28 - 32 t | Euro III |  | SPN23 | Urban Off Peak | 0.02 | 1 | 12 | 84 | -0.00050281 | 0.40102 | 17.7255 | 30.2045 | -6.9693e-05 | 0.023329 | 0.37384 | -6.2508e+13 | 0% | 80 | 1.6363e+15
Heavy Duty Trucks | Diesel | Rigid 28 - 32 t | Euro III |  | SPN23 | Urban Off Peak | 0.04 | 0 | 12 | 86 | 0.00010351 | 0.071097 | 3.414 | 7.9688 | -1.9222e-05 | 0.0062071 | 0.090632 | -6.2508e+13 | 0% | 80 | 1328324206709713
Heavy Duty Trucks | Diesel | Rigid 28 - 32 t | Euro III |  | SPN23 | Urban Off Peak | 0.04 | 0.5 | 12 | 77 | 0.0054548 | 1.1754 | 13.6974 | 17.4272 | 0.00014396 | 0.044448 | 0.18057 | -6.2508e+13 | 0% | 77 | 1.9184e+15
Heavy Duty Trucks | Diesel | Rigid 28 - 32 t | Euro III |  | SPN23 | Urban Off Peak | 0.04 | 1 | 12 | 61 | -0.0049046 | 0.64013 | 14.5481 | 5.7498 | -0.00015079 | 0.020088 | 0.20927 | -6.2508e+13 | 0% | 61 | 2535975844770759
Heavy Duty Trucks | Diesel | Rigid 28 - 32 t | Euro III |  | SPN23 | Urban Off Peak | 0.06 | 0 | 12 | 84 | 0.00041526 | 0.30353 | 12.7594 | 23.8153 | -5.6572e-05 | 0.018762 | 0.29366 | -6.2508e+13 | 0% | 80 | 1.7452e+15
Heavy Duty Trucks | Diesel | Rigid 28 - 32 t | Euro III |  | SPN23 | Urban Off Peak | 0.06 | 0.5 | 12 | 59 | 0.04295 | 3.5832 | 7.1534 | 7.5779 | 0.0010548 | 0.09021 | -0.1079 | -6.2508e+13 | 0% | 59 | 2.59e+15
Heavy Duty Trucks | Diesel | Rigid 28 - 32 t | Euro III |  | SPN23 | Urban Off Peak | 0.06 | 1 | 12 | 45 | 6.8446 | 1.2016 | 0.18422 | 0.69938 | 0.13014 | -0.35676 | 0.97401 | -6.2508e+13 | 0% | 45 | 3.5009e+15
Heavy Duty Trucks | Diesel | Rigid 28 - 32 t | Euro III |  | SPN23 | Rural | -0.06 | 0 | 12 | 86 | -6.5086e-05 | 0.024929 | 8.3634 | -29.8829 | 0.0017282 | 0.022954 | 0.09006 | -2.692e+13 | 0% | 80 | 1.9833e+13
Heavy Duty Trucks | Diesel | Rigid 28 - 32 t | Euro III |  | SPN23 | Rural | -0.06 | 0.5 | 12 | 86 | -5.4572e-05 | 0.017655 | 9.7176 | -37.92 | 0.0019748 | 0.023594 | 0.15564 | -2.692e+13 | 0% | 80 | 1.8898e+13
Heavy Duty Trucks | Diesel | Rigid 28 - 32 t | Euro III |  | SPN23 | Rural | -0.06 | 1 | 12 | 86 | -4.2093e-05 | 0.011843 | 8.834 | -36.2591 | 0.0017342 | 0.019582 | 0.16425 | -2.692e+13 | 0% | 80 | 1.9008e+13
Heavy Duty Trucks | Diesel | Rigid 28 - 32 t | Euro III |  | SPN23 | Rural | -0.04 | 0 | 12 | 86 | 0.0002532 | -0.077651 | 7.0186 | 32.4509 | 5.2288e-05 | 0.025801 | 0.38181 | -2.692e+13 | 0% | 80 | 2.7425e+13
Heavy Duty Trucks | Diesel | Rigid 28 - 32 t | Euro III |  | SPN23 | Rural | -0.04 | 0.5 | 12 | 86 | 0.00081692 | -0.22873 | 18.3006 | 54.4806 | 0.000245 | 0.048787 | 1.0067 | -2.692e+13 | 0% | 80 | 2.4566e+13
Heavy Duty Trucks | Diesel | Rigid 28 - 32 t | Euro III |  | SPN23 | Rural | -0.04 | 1 | 12 | 86 | 0.00015335 | -0.041183 | 3.1188 | 6.1088 | 4.9093e-05 | 0.0062379 | 0.16579 | -2.692e+13 | 0% | 80 | 2.425e+13
Heavy Duty Trucks | Diesel | Rigid 28 - 32 t | Euro III |  | SPN23 | Rural | -0.02 | 0 | 12 | 86 | 4.366e-05 | 0.092766 | 3.8348 | 1.0194 | 0.00030039 | 0.018076 | 0.051311 | -2.692e+13 | 0% | 80 | 9.0905e+13
Heavy Duty Trucks | Diesel | Rigid 28 - 32 t | Euro III |  | SPN23 | Rural | -0.02 | 0.5 | 12 | 86 | 6.5604e-05 | -0.019547 | 1.581 | 5.3462 | -1.632e-05 | 0.0027907 | 0.073519 | -2.692e+13 | 0% | 80 | 7.0526e+13
Heavy Duty Trucks | Diesel | Rigid 28 - 32 t | Euro III |  | SPN23 | Rural | -0.02 | 1 | 12 | 86 | 3.1069e-05 | -0.014257 | 1.087 | -6.4309 | -2.9137e-05 | 0.0027714 | -0.0079819 | -2.692e+13 | 0% | 80 | 6.405e+13
Heavy Duty Trucks | Diesel | Rigid 28 - 32 t | Euro III |  | SPN23 | Rural | 0 | 0 | 12 | 86 | -3.5593e-05 | 0.028063 | 2.1098 | 6.197 | -2.8802e-05 | 0.0076857 | 0.056549 | -2.692e+13 | 0% | 80 | 2.3238e+14
Heavy Duty Trucks | Diesel | Rigid 28 - 32 t | Euro III |  | SPN23 | Rural | 0 | 0.5 | 12 | 86 | -0.00039637 | 0.037982 | 3.7019 | 9.7667 | -6.4404e-05 | 0.0091281 | 0.10437 | -2.692e+13 | 0% | 80 | 2.7566e+14
Heavy Duty Trucks | Diesel | Rigid 28 - 32 t | Euro III |  | SPN23 | Rural | 0 | 1 | 12 | 86 | 0.0020758 | -0.030136 | 1.0277 | 14.5447 | 0.00020885 | -0.0056564 | 0.11726 | -2.692e+13 | 0% | 80 | 3.2485e+14
Heavy Duty Trucks | Diesel | Rigid 28 - 32 t | Euro III |  | SPN23 | Rural | 0.02 | 0 | 12 | 86 | 0.0001259 | 0.084489 | 4.9554 | 15.406 | -3.8072e-05 | 0.011879 | 0.15181 | -2.692e+13 | 0% | 80 | 3.9865e+14
Heavy Duty Trucks | Diesel | Rigid 28 - 32 t | Euro III |  | SPN23 | Rural | 0.02 | 0.5 | 12 | 86 | 3.3295e-05 | 0.11993 | 5.8972 | 13.3207 | -3.0094e-05 | 0.010124 | 0.14712 | -2.692e+13 | 0% | 80 | 5.589e+14
Heavy Duty Trucks | Diesel | Rigid 28 - 32 t | Euro III |  | SPN23 | Rural | 0.02 | 1 | 12 | 84 | -0.00050281 | 0.40102 | 17.7255 | 30.2045 | -6.9693e-05 | 0.023329 | 0.37384 | -2.692e+13 | 0% | 80 | 7.0472e+14
Heavy Duty Trucks | Diesel | Rigid 28 - 32 t | Euro III |  | SPN23 | Rural | 0.04 | 0 | 12 | 86 | 0.00010351 | 0.071097 | 3.414 | 7.9688 | -1.9222e-05 | 0.0062071 | 0.090632 | -2.692e+13 | 0% | 80 | 5.7207e+14
Heavy Duty Trucks | Diesel | Rigid 28 - 32 t | Euro III |  | SPN23 | Rural | 0.04 | 0.5 | 12 | 77 | 0.0054548 | 1.1754 | 13.6974 | 17.4272 | 0.00014396 | 0.044448 | 0.18057 | -2.692e+13 | 0% | 77 | 8.2618e+14
Heavy Duty Trucks | Diesel | Rigid 28 - 32 t | Euro III |  | SPN23 | Rural | 0.04 | 1 | 12 | 61 | -0.0049046 | 0.64013 | 14.5481 | 5.7498 | -0.00015079 | 0.020088 | 0.20927 | -2.692e+13 | 0% | 61 | 1.0922e+15
Heavy Duty Trucks | Diesel | Rigid 28 - 32 t | Euro III |  | SPN23 | Rural | 0.06 | 0 | 12 | 84 | 0.00041526 | 0.30353 | 12.7594 | 23.8153 | -5.6572e-05 | 0.018762 | 0.29366 | -2.692e+13 | 0% | 80 | 751605013466891
Heavy Duty Trucks | Diesel | Rigid 28 - 32 t | Euro III |  | SPN23 | Rural | 0.06 | 0.5 | 12 | 59 | 0.04295 | 3.5832 | 7.1534 | 7.5779 | 0.0010548 | 0.09021 | -0.1079 | -2.692e+13 | 0% | 59 | 1.1154e+15
Heavy Duty Trucks | Diesel | Rigid 28 - 32 t | Euro III |  | SPN23 | Rural | 0.06 | 1 | 12 | 45 | 6.8446 | 1.2016 | 0.18422 | 0.69938 | 0.13014 | -0.35676 | 0.97401 | -2.692e+13 | 0% | 45 | 1.5077e+15
Heavy Duty Trucks | Diesel | Rigid 28 - 32 t | Euro III |  | SPN23 | Highway | -0.06 | 0 | 12 | 86 | -6.5086e-05 | 0.024929 | 8.3634 | -29.8829 | 0.0017282 | 0.022954 | 0.09006 | -2.8044e+13 | 0% | 80 | 2.0661e+13
Heavy Duty Trucks | Diesel | Rigid 28 - 32 t | Euro III |  | SPN23 | Highway | -0.06 | 0.5 | 12 | 86 | -5.4572e-05 | 0.017655 | 9.7176 | -37.92 | 0.0019748 | 0.023594 | 0.15564 | -2.8044e+13 | 0% | 80 | 1.9687e+13
Heavy Duty Trucks | Diesel | Rigid 28 - 32 t | Euro III |  | SPN23 | Highway | -0.06 | 1 | 12 | 86 | -4.2093e-05 | 0.011843 | 8.834 | -36.2591 | 0.0017342 | 0.019582 | 0.16425 | -2.8044e+13 | 0% | 80 | 1.9801e+13
Heavy Duty Trucks | Diesel | Rigid 28 - 32 t | Euro III |  | SPN23 | Highway | -0.04 | 0 | 12 | 86 | 0.0002532 | -0.077651 | 7.0186 | 32.4509 | 5.2288e-05 | 0.025801 | 0.38181 | -2.8044e+13 | 0% | 80 | 2.857e+13
Heavy Duty Trucks | Diesel | Rigid 28 - 32 t | Euro III |  | SPN23 | Highway | -0.04 | 0.5 | 12 | 86 | 0.00081692 | -0.22873 | 18.3006 | 54.4806 | 0.000245 | 0.048787 | 1.0067 | -2.8044e+13 | 0% | 80 | 2.5592e+13
Heavy Duty Trucks | Diesel | Rigid 28 - 32 t | Euro III |  | SPN23 | Highway | -0.04 | 1 | 12 | 86 | 0.00015335 | -0.041183 | 3.1188 | 6.1088 | 4.9093e-05 | 0.0062379 | 0.16579 | -2.8044e+13 | 0% | 80 | 2.5263e+13
Heavy Duty Trucks | Diesel | Rigid 28 - 32 t | Euro III |  | SPN23 | Highway | -0.02 | 0 | 12 | 86 | 4.366e-05 | 0.092766 | 3.8348 | 1.0194 | 0.00030039 | 0.018076 | 0.051311 | -2.8044e+13 | 0% | 80 | 9.47e+13
Heavy Duty Trucks | Diesel | Rigid 28 - 32 t | Euro III |  | SPN23 | Highway | -0.02 | 0.5 | 12 | 86 | 6.5604e-05 | -0.019547 | 1.581 | 5.3462 | -1.632e-05 | 0.0027907 | 0.073519 | -2.8044e+13 | 0% | 80 | 7.347e+13
Heavy Duty Trucks | Diesel | Rigid 28 - 32 t | Euro III |  | SPN23 | Highway | -0.02 | 1 | 12 | 86 | 3.1069e-05 | -0.014257 | 1.087 | -6.4309 | -2.9137e-05 | 0.0027714 | -0.0079819 | -2.8044e+13 | 0% | 80 | 6.6724e+13
Heavy Duty Trucks | Diesel | Rigid 28 - 32 t | Euro III |  | SPN23 | Highway | 0 | 0 | 12 | 86 | -3.5593e-05 | 0.028063 | 2.1098 | 6.197 | -2.8802e-05 | 0.0076857 | 0.056549 | -2.8044e+13 | 0% | 80 | 2.4208e+14
Heavy Duty Trucks | Diesel | Rigid 28 - 32 t | Euro III |  | SPN23 | Highway | 0 | 0.5 | 12 | 86 | -0.00039637 | 0.037982 | 3.7019 | 9.7667 | -6.4404e-05 | 0.0091281 | 0.10437 | -2.8044e+13 | 0% | 80 | 2.8717e+14
Heavy Duty Trucks | Diesel | Rigid 28 - 32 t | Euro III |  | SPN23 | Highway | 0 | 1 | 12 | 86 | 0.0020758 | -0.030136 | 1.0277 | 14.5447 | 0.00020885 | -0.0056564 | 0.11726 | -2.8044e+13 | 0% | 80 | 3.3841e+14
Heavy Duty Trucks | Diesel | Rigid 28 - 32 t | Euro III |  | SPN23 | Highway | 0.02 | 0 | 12 | 86 | 0.0001259 | 0.084489 | 4.9554 | 15.406 | -3.8072e-05 | 0.011879 | 0.15181 | -2.8044e+13 | 0% | 80 | 4.153e+14
Heavy Duty Trucks | Diesel | Rigid 28 - 32 t | Euro III |  | SPN23 | Highway | 0.02 | 0.5 | 12 | 86 | 3.3295e-05 | 0.11993 | 5.8972 | 13.3207 | -3.0094e-05 | 0.010124 | 0.14712 | -2.8044e+13 | 0% | 80 | 5.8223e+14
Heavy Duty Trucks | Diesel | Rigid 28 - 32 t | Euro III |  | SPN23 | Highway | 0.02 | 1 | 12 | 84 | -0.00050281 | 0.40102 | 17.7255 | 30.2045 | -6.9693e-05 | 0.023329 | 0.37384 | -2.8044e+13 | 0% | 80 | 734138118261555
Heavy Duty Trucks | Diesel | Rigid 28 - 32 t | Euro III |  | SPN23 | Highway | 0.04 | 0 | 12 | 86 | 0.00010351 | 0.071097 | 3.414 | 7.9688 | -1.9222e-05 | 0.0062071 | 0.090632 | -2.8044e+13 | 0% | 80 | 5.9595e+14
Heavy Duty Trucks | Diesel | Rigid 28 - 32 t | Euro III |  | SPN23 | Highway | 0.04 | 0.5 | 12 | 77 | 0.0054548 | 1.1754 | 13.6974 | 17.4272 | 0.00014396 | 0.044448 | 0.18057 | -2.8044e+13 | 0% | 77 | 860673910254105
Heavy Duty Trucks | Diesel | Rigid 28 - 32 t | Euro III |  | SPN23 | Highway | 0.04 | 1 | 12 | 61 | -0.0049046 | 0.64013 | 14.5481 | 5.7498 | -0.00015079 | 0.020088 | 0.20927 | -2.8044e+13 | 0% | 61 | 1.1378e+15
Heavy Duty Trucks | Diesel | Rigid 28 - 32 t | Euro III |  | SPN23 | Highway | 0.06 | 0 | 12 | 84 | 0.00041526 | 0.30353 | 12.7594 | 23.8153 | -5.6572e-05 | 0.018762 | 0.29366 | -2.8044e+13 | 0% | 80 | 7.8298e+14
Heavy Duty Trucks | Diesel | Rigid 28 - 32 t | Euro III |  | SPN23 | Highway | 0.06 | 0.5 | 12 | 59 | 0.04295 | 3.5832 | 7.1534 | 7.5779 | 0.0010548 | 0.09021 | -0.1079 | -2.8044e+13 | 0% | 59 | 1.162e+15
Heavy Duty Trucks | Diesel | Rigid 28 - 32 t | Euro III |  | SPN23 | Highway | 0.06 | 1 | 12 | 45 | 6.8446 | 1.2016 | 0.18422 | 0.69938 | 0.13014 | -0.35676 | 0.97401 | -2.8044e+13 | 0% | 45 | 1570652227466095
Heavy Duty Trucks | Diesel | Rigid 28 - 32 t | Euro IV | SCR | CO |  | -0.06 | 0 | 12 | 86 | 3.5871e-05 | -0.0072274 | 0.36951 | 3.1542 | 0.00038692 | 0.0071499 | 0.2815 | 0% | 0% | 80 | 0.018115
Heavy Duty Trucks | Diesel | Rigid 28 - 32 t | Euro IV | SCR | CO |  | -0.06 | 0.5 | 12 | 86 | 4.3294e-05 | -0.0090853 | 0.54713 | 2.8238 | 0.001056 | 0.0023863 | 0.39995 | 0% | 0% | 80 | 0.018054
Heavy Duty Trucks | Diesel | Rigid 28 - 32 t | Euro IV | SCR | CO |  | -0.06 | 1 | 12 | 86 | -0.00020301 | -0.00039632 | 1.585 | 1.5319 | 0.0063319 | -0.053547 | 1.2475 | 0% | 0% | 80 | 0.0072873
Heavy Duty Trucks | Diesel | Rigid 28 - 32 t | Euro IV | SCR | CO |  | -0.04 | 0 | 12 | 86 | -4.6407e-05 | -0.01251 | 1.7688 | -3.2219 | 0.00057509 | 0.0658 | -0.059576 | 0% | 0% | 80 | 0.048483
Heavy Duty Trucks | Diesel | Rigid 28 - 32 t | Euro IV | SCR | CO |  | -0.04 | 0.5 | 12 | 86 | 5.2815e-05 | -0.012132 | 0.74874 | 3.7067 | 0.00036074 | 0.01669 | 0.36801 | 0% | 0% | 80 | 0.040506
Heavy Duty Trucks | Diesel | Rigid 28 - 32 t | Euro IV | SCR | CO |  | -0.04 | 1 | 12 | 86 | -0.0005006 | 0.014856 | 2.8275 | -1.3719 | 0.0049047 | 0.022685 | 1.0055 | 0% | 0% | 80 | 0.023236
Heavy Duty Trucks | Diesel | Rigid 28 - 32 t | Euro IV | SCR | CO |  | -0.02 | 0 | 12 | 86 | 0.00023569 | -0.0030797 | 0.71549 | 4.9764 | 0.000499 | 0.018071 | 0.25394 | 0% | 0% | 80 | 0.41685
Heavy Duty Trucks | Diesel | Rigid 28 - 32 t | Euro IV | SCR | CO |  | -0.02 | 0.5 | 12 | 86 | -0.00022535 | 0.030986 | 1.8388 | 0.69016 | 0.0013941 | 0.06821 | 0.12707 | 0% | 0% | 80 | 0.19882
Heavy Duty Trucks | Diesel | Rigid 28 - 32 t | Euro IV | SCR | CO |  | -0.02 | 1 | 12 | 86 | -0.00024834 | 0.020625 | 1.5529 | 1.598 | 0.00088628 | 0.053834 | 0.19073 | 0% | 0% | 80 | 0.16062
Heavy Duty Trucks | Diesel | Rigid 28 - 32 t | Euro IV | SCR | CO |  | 0 | 0 | 12 | 86 | 0.00037129 | 0.11897 | 1.9422 | -5.6694 | 0.0018041 | 0.12276 | -0.56802 | 0% | 0% | 80 | 0.66182
Heavy Duty Trucks | Diesel | Rigid 28 - 32 t | Euro IV | SCR | CO |  | 0 | 0.5 | 12 | 86 | 0.00034522 | 0.10871 | 1.6913 | -5.8764 | 0.0015132 | 0.10398 | -0.4704 | 0% | 0% | 80 | 0.71434
Heavy Duty Trucks | Diesel | Rigid 28 - 32 t | Euro IV | SCR | CO |  | 0 | 1 | 12 | 86 | 0.00014637 | 0.060423 | 1.1505 | -6.4709 | 0.00072651 | 0.057108 | -0.28144 | 0% | 0% | 80 | 0.76539
Heavy Duty Trucks | Diesel | Rigid 28 - 32 t | Euro IV | SCR | CO |  | 0.02 | 0 | 12 | 86 | 4.5905e-05 | 0.025962 | 0.81847 | 4.6373 | 9.2096e-05 | 0.034558 | 0.11627 | 0% | 0% | 80 | 0.9357
Heavy Duty Trucks | Diesel | Rigid 28 - 32 t | Euro IV | SCR | CO |  | 0.02 | 0.5 | 12 | 86 | 0.0015901 | 0.47462 | 4.3448 | -2.4952 | 0.0038523 | 0.29792 | -0.78993 | 0% | 0% | 80 | 1.0998
Heavy Duty Trucks | Diesel | Rigid 28 - 32 t | Euro IV | SCR | CO |  | 0.02 | 1 | 12 | 84 | 0.00075408 | 0.20647 | -0.19722 | -17.7361 | 0.0017791 | 0.077772 | -0.91021 | 0% | 0% | 80 | 1.2531
Heavy Duty Trucks | Diesel | Rigid 28 - 32 t | Euro IV | SCR | CO |  | 0.04 | 0 | 12 | 86 | 0.00026025 | 0.075999 | 1.1324 | 8.73 | 0.00037909 | 0.063323 | 0.076863 | 0% | 0% | 80 | 1.1874
Heavy Duty Trucks | Diesel | Rigid 28 - 32 t | Euro IV | SCR | CO |  | 0.04 | 0.5 | 12 | 79 | 3.721e-05 | -0.0046069 | 0.050368 | 7.195 | 4.0912e-05 | -0.0060855 | 0.2337 | 0% | 0% | 79 | 1.1745
Heavy Duty Trucks | Diesel | Rigid 28 - 32 t | Euro IV | SCR | CO |  | 0.04 | 1 | 12 | 62 | -0.00064438 | -0.00058362 | 3.5345 | -10.6065 | -0.00064848 | 0.046744 | 0.1949 | 0% | 0% | 62 | 1.4165
Heavy Duty Trucks | Diesel | Rigid 28 - 32 t | Euro IV | SCR | CO |  | 0.06 | 0 | 12 | 84 | 0.0044058 | 0.98848 | 1.7259 | 4.129 | 0.0075888 | 0.43027 | -1.9018 | 0% | 0% | 80 | 1.3449
Heavy Duty Trucks | Diesel | Rigid 28 - 32 t | Euro IV | SCR | CO |  | 0.06 | 0.5 | 12 | 61 | -0.000525 | -0.018119 | 4.225 | -8.6069 | -0.00061307 | 0.042596 | 0.41491 | 0% | 0% | 61 | 1.4004
Heavy Duty Trucks | Diesel | Rigid 28 - 32 t | Euro IV | SCR | CO |  | 0.06 | 1 | 12 | 46 | 2.1627e-05 | -0.055105 | 2.9641 | -5.4753 | -0.00044626 | 0.020034 | 0.20949 | 0% | 0% | 46 | 1.906
Heavy Duty Trucks | Diesel | Rigid 28 - 32 t | Euro IV | SCR | NOx |  | -0.06 | 0 | 12 | 86 | -0.00047435 | 0.0089551 | 2.9594 | -0.034199 | 0.0027915 | -0.0058733 | 0.56724 | 0% | 0% | 80 | 0.035603
Heavy Duty Trucks | Diesel | Rigid 28 - 32 t | Euro IV | SCR | NOx |  | -0.06 | 0.5 | 12 | 86 | -0.00044375 | 0.0069171 | 2.8974 | 0.76544 | 0.0029885 | -0.012513 | 0.66834 | 0% | 0% | 80 | 0.033007
Heavy Duty Trucks | Diesel | Rigid 28 - 32 t | Euro IV | SCR | NOx |  | -0.06 | 1 | 12 | 86 | -0.00034229 | 0.00095032 | 2.8421 | 2.4976 | 0.0031227 | -0.028504 | 0.87475 | 0% | 0% | 80 | 0.040833
Heavy Duty Trucks | Diesel | Rigid 28 - 32 t | Euro IV | SCR | NOx |  | -0.04 | 0 | 12 | 86 | -0.00046029 | 0.024987 | 2.4222 | -2.174 | 0.00089134 | 0.023342 | 0.12802 | 0% | 0% | 80 | 0.18807
Heavy Duty Trucks | Diesel | Rigid 28 - 32 t | Euro IV | SCR | NOx |  | -0.04 | 0.5 | 12 | 86 | -0.00059353 | 0.025036 | 2.9072 | -1.8603 | 0.0009493 | 0.02172 | 0.25577 | 0% | 0% | 80 | 0.13486
Heavy Duty Trucks | Diesel | Rigid 28 - 32 t | Euro IV | SCR | NOx |  | -0.04 | 1 | 12 | 86 | -0.00075368 | 0.026503 | 4.1246 | -1.7528 | 0.0013341 | 0.01604 | 0.512 | 0% | 0% | 80 | 0.13542
Heavy Duty Trucks | Diesel | Rigid 28 - 32 t | Euro IV | SCR | NOx |  | -0.02 | 0 | 12 | 86 | 0.00050449 | -0.012375 | 2.2607 | 2.7741 | 0.00029945 | 0.012514 | 0.18839 | 0% | 0% | 80 | 1.4598
Heavy Duty Trucks | Diesel | Rigid 28 - 32 t | Euro IV | SCR | NOx |  | -0.02 | 0.5 | 12 | 86 | 9.0456e-06 | -0.009634 | 0.84495 | -6.5513 | -7.7617e-05 | 0.0075589 | -0.051776 | 0% | 0% | 80 | 0.89396
Heavy Duty Trucks | Diesel | Rigid 28 - 32 t | Euro IV | SCR | NOx |  | -0.02 | 1 | 12 | 86 | 2.0605e-05 | -0.01157 | 0.91692 | -5.9666 | -6.5315e-05 | 0.0063291 | -0.028451 | 0% | 0% | 80 | 0.81216
Heavy Duty Trucks | Diesel | Rigid 28 - 32 t | Euro IV | SCR | NOx |  | 0 | 0 | 12 | 86 | 6.7541e-05 | 0.050362 | 3.9633 | 16.7658 | -9.9384e-05 | 0.0313 | 0.33661 | 0% | 0% | 80 | 3.9165
Heavy Duty Trucks | Diesel | Rigid 28 - 32 t | Euro IV | SCR | NOx |  | 0 | 0.5 | 12 | 86 | 0.0015147 | -0.01212 | -0.54361 | 8.5763 | 0.00041932 | -0.012592 | 0.11483 | 0% | 0% | 80 | 4.6275
Heavy Duty Trucks | Diesel | Rigid 28 - 32 t | Euro IV | SCR | NOx |  | 0 | 1 | 12 | 86 | -0.00033989 | 0.020557 | 0.96976 | -8.7029 | -8.9584e-05 | 0.0086433 | -0.053222 | 0% | 0% | 80 | 5.0881
Heavy Duty Trucks | Diesel | Rigid 28 - 32 t | Euro IV | SCR | NOx |  | 0.02 | 0 | 12 | 86 | 0.00040572 | 0.072327 | 1.7882 | 16.587 | 5.0249e-05 | 0.012555 | 0.21883 | 0% | 0% | 80 | 6.7182
Heavy Duty Trucks | Diesel | Rigid 28 - 32 t | Euro IV | SCR | NOx |  | 0.02 | 0.5 | 12 | 86 | -0.010362 | 0.92939 | 0.49081 | -98.9282 | -0.0012813 | 0.12823 | -1.2166 | 0% | 0% | 80 | 8.6671
Heavy Duty Trucks | Diesel | Rigid 28 - 32 t | Euro IV | SCR | NOx |  | 0.02 | 1 | 12 | 84 | 0.009082 | 0.087876 | -0.68545 | 17.7153 | 0.001104 | -0.012587 | 0.17601 | 0% | 0% | 80 | 10.376
Heavy Duty Trucks | Diesel | Rigid 28 - 32 t | Euro IV | SCR | NOx |  | 0.04 | 0 | 12 | 86 | 0.0028941 | 0.62932 | 2.4651 | 22.9292 | 0.0003519 | 0.066658 | 0.066816 | 0% | 0% | 80 | 9.36
Heavy Duty Trucks | Diesel | Rigid 28 - 32 t | Euro IV | SCR | NOx |  | 0.04 | 0.5 | 12 | 79 | 0.0013722 | -0.11669 | 12.4701 | 0.3918 | 2.4071e-05 | 0.0022874 | 0.5908 | 0% | 0% | 79 | 12.8243
Heavy Duty Trucks | Diesel | Rigid 28 - 32 t | Euro IV | SCR | NOx |  | 0.04 | 1 | 12 | 62 | -0.0069449 | 0.42353 | 1.9617 | -29.7293 | -0.00047814 | 0.03353 | -0.17661 | 0% | 0% | 62 | 16.2672
Heavy Duty Trucks | Diesel | Rigid 28 - 32 t | Euro IV | SCR | NOx |  | 0.06 | 0 | 12 | 84 | 0.0021208 | 0.63781 | 16.0459 | 25.9745 | 0.00029985 | 0.055976 | 0.92071 | 0% | 0% | 80 | 11.0646
Heavy Duty Trucks | Diesel | Rigid 28 - 32 t | Euro IV | SCR | NOx |  | 0.06 | 0.5 | 12 | 61 | 0.0096165 | -0.29542 | 13.3654 | 13.5943 | 0.00050042 | -0.010763 | 0.60024 | 0% | 0% | 61 | 17.3619
Heavy Duty Trucks | Diesel | Rigid 28 - 32 t | Euro IV | SCR | NOx |  | 0.06 | 1 | 12 | 46 | -0.0032753 | 0.15524 | 1.5937 | -6.8104 | -0.00016632 | 0.0094206 | -0.0059787 | 0% | 0% | 46 | 21.9512
Heavy Duty Trucks | Diesel | Rigid 28 - 32 t | Euro IV | SCR | VOC |  | -0.06 | 0 | 12 | 86 | 1.3896e-05 | -0.0043717 | 0.40558 | 2.3403 | 0.0010751 | 0.26622 | 3.2223 | 0% | 0% | 80 | 0.0055421
Heavy Duty Trucks | Diesel | Rigid 28 - 32 t | Euro IV | SCR | VOC |  | -0.06 | 0.5 | 12 | 86 | 8.0264e-06 | -0.0027593 | 0.28759 | 1.8715 | 0.0007232 | 0.23331 | 2.4765 | 0% | 0% | 80 | 0.0054954
Heavy Duty Trucks | Diesel | Rigid 28 - 32 t | Euro IV | SCR | VOC |  | -0.06 | 1 | 12 | 86 | -1.275e-05 | 0.0052723 | 1.2579 | -4.5666 | 0.034144 | 0.52159 | 1.9493 | 0% | 0% | 80 | 0.0058773
Heavy Duty Trucks | Diesel | Rigid 28 - 32 t | Euro IV | SCR | VOC |  | -0.04 | 0 | 12 | 86 | 2.1993e-05 | -0.0069531 | 0.65327 | 3.4339 | 0.00078852 | 0.33966 | 4.4496 | 0% | 0% | 80 | 0.0076551
Heavy Duty Trucks | Diesel | Rigid 28 - 32 t | Euro IV | SCR | VOC |  | -0.04 | 0.5 | 12 | 86 | 1.807e-05 | -0.0052752 | 0.4459 | 1.7812 | 0.00074689 | 0.20264 | 3.3652 | 0% | 0% | 80 | 0.0066428
Heavy Duty Trucks | Diesel | Rigid 28 - 32 t | Euro IV | SCR | VOC |  | -0.04 | 1 | 12 | 86 | 1.4066e-05 | -0.0049294 | 0.79556 | 0.21266 | 0.0070369 | 0.26493 | 4.5295 | 0% | 0% | 80 | 0.0069798
Heavy Duty Trucks | Diesel | Rigid 28 - 32 t | Euro IV | SCR | VOC |  | -0.02 | 0 | 12 | 86 | 2.0794e-13 | 2.6076e-11 | 2.2041 | 1.6084e-07 | -0.0047673 | 1.5812 | 0.2565 | 0% | 0% | 80 | 0.022902
Heavy Duty Trucks | Diesel | Rigid 28 - 32 t | Euro IV | SCR | VOC |  | -0.02 | 0.5 | 12 | 86 | 1.5102e-05 | -0.0046437 | 0.38159 | 1.8376 | -0.00086817 | 0.14536 | 2.6907 | 0% | 0% | 80 | 0.014803
Heavy Duty Trucks | Diesel | Rigid 28 - 32 t | Euro IV | SCR | VOC |  | -0.02 | 1 | 12 | 86 | 1.9083e-05 | -0.005695 | 0.49135 | 1.6291 | -0.00034669 | 0.14602 | 3.2592 | 0% | 0% | 80 | 0.014011
Heavy Duty Trucks | Diesel | Rigid 28 - 32 t | Euro IV | SCR | VOC |  | 0 | 0 | 12 | 86 | 6.0976e-05 | 0.025524 | 0.29997 | -1.9592 | 0.0071458 | 0.38169 | -2.3397 | 0% | 0% | 80 | 0.036625
Heavy Duty Trucks | Diesel | Rigid 28 - 32 t | Euro IV | SCR | VOC |  | 0 | 0.5 | 12 | 86 | 0.00012768 | 0.048468 | 0.28458 | -6.2232 | 0.011849 | 0.54637 | -5.6663 | 0% | 0% | 80 | 0.04304
Heavy Duty Trucks | Diesel | Rigid 28 - 32 t | Euro IV | SCR | VOC |  | 0 | 1 | 12 | 86 | 4.3776e-05 | 0.033776 | 1.1854 | 1.7203 | 0.0061523 | 0.55416 | 4.1045 | 0% | 0% | 80 | 0.047705
Heavy Duty Trucks | Diesel | Rigid 28 - 32 t | Euro IV | SCR | VOC |  | 0.02 | 0 | 12 | 86 | 1.4035e-05 | 0.0055448 | 0.49386 | 2.5264 | -0.00078945 | 0.24196 | 2.4161 | 0% | 0% | 80 | 0.063327
Heavy Duty Trucks | Diesel | Rigid 28 - 32 t | Euro IV | SCR | VOC |  | 0.02 | 0.5 | 12 | 86 | 0.00033277 | 0.062008 | -0.014359 | -2.8499 | 0.0076703 | 0.53216 | -4.2606 | 0% | 0% | 80 | 0.080551
Heavy Duty Trucks | Diesel | Rigid 28 - 32 t | Euro IV | SCR | VOC |  | 0.02 | 1 | 12 | 84 | -3.1771e-05 | 0.025727 | 0.75944 | 0.91903 | 0.0015026 | 0.24703 | 2.8969 | 0% | 0% | 80 | 0.081353
Heavy Duty Trucks | Diesel | Rigid 28 - 32 t | Euro IV | SCR | VOC |  | 0.04 | 0 | 12 | 86 | 0.0019584 | 0.1153 | 0.15175 | -0.50427 | 0.024363 | 1.169 | -7.0899 | 0% | 0% | 80 | 0.090376
Heavy Duty Trucks | Diesel | Rigid 28 - 32 t | Euro IV | SCR | VOC |  | 0.04 | 0.5 | 12 | 79 | -0.00058204 | 0.045136 | 0.52594 | -6.6457 | -0.0054203 | 0.54723 | -3.619 | 0% | 0% | 79 | 0.064838
Heavy Duty Trucks | Diesel | Rigid 28 - 32 t | Euro IV | SCR | VOC |  | 0.04 | 1 | 12 | 62 | -0.0010703 | 0.25814 | 1.2553 | -1.0328 | 0.01747 | 1.1543 | 1.542 | 0% | 0% | 62 | 0.093599
Heavy Duty Trucks | Diesel | Rigid 28 - 32 t | Euro IV | SCR | VOC |  | 0.06 | 0 | 12 | 84 | -0.00043719 | 0.03897 | 0.12994 | -4.3077 | -0.0040986 | 0.43212 | -3.6073 | 0% | 0% | 80 | 0.083631
Heavy Duty Trucks | Diesel | Rigid 28 - 32 t | Euro IV | SCR | VOC |  | 0.06 | 0.5 | 12 | 61 | 3.0729e-05 | -0.0083226 | 0.61844 | 0.21184 | -0.00019042 | 0.016823 | 2.1892 | 0% | 0% | 61 | 0.091184
Heavy Duty Trucks | Diesel | Rigid 28 - 32 t | Euro IV | SCR | VOC |  | 0.06 | 1 | 12 | 46 | 0.00032801 | -0.02427 | 1.2989 | 0.16634 | 0.00084894 | 0.028624 | 3.5666 | 0% | 0% | 46 | 0.13177
Heavy Duty Trucks | Diesel | Rigid 28 - 32 t | Euro IV | SCR | PM Exhaust |  | -0.06 | 0 | 12 | 86 | -1.9459e-15 | 5.2294e-13 | 0.58658 | 1.0402e-10 | 0.0095988 | 0.70215 | 5.6186 | 0% | 0% | 80 | 0.0047603
Heavy Duty Trucks | Diesel | Rigid 28 - 32 t | Euro IV | SCR | PM Exhaust |  | -0.06 | 0.5 | 12 | 86 | -3.3288e-15 | 8.9937e-13 | 0.49991 | 1.7448e-10 | 0.0081805 | 0.59709 | 5.0171 | 0% | 0% | 80 | 0.0047547
Heavy Duty Trucks | Diesel | Rigid 28 - 32 t | Euro IV | SCR | PM Exhaust |  | -0.06 | 1 | 12 | 86 | -2.079e-05 | 0.0080003 | -0.59408 | 4.9373 | 0.010132 | -0.9797 | 7.834 | 0% | 0% | 80 | 0.0044559
Heavy Duty Trucks | Diesel | Rigid 28 - 32 t | Euro IV | SCR | PM Exhaust |  | -0.04 | 0 | 12 | 86 | 1.4096e-05 | -0.0042715 | 0.37467 | 1.4821 | -0.00081302 | 0.31189 | 6.0035 | 0% | 0% | 80 | 0.0055021
Heavy Duty Trucks | Diesel | Rigid 28 - 32 t | Euro IV | SCR | PM Exhaust |  | -0.04 | 0.5 | 12 | 86 | 6.7559e-05 | -0.022991 | 1.6265 | -12.2936 | -0.020017 | 1.9285 | -13.017 | 0% | 0% | 80 | 0.0050107
Heavy Duty Trucks | Diesel | Rigid 28 - 32 t | Euro IV | SCR | PM Exhaust |  | -0.04 | 1 | 12 | 86 | 6.9315e-06 | -0.0021348 | 0.1449 | -1.039 | -0.0016249 | 0.15558 | -0.93939 | 0% | 0% | 80 | 0.004955
Heavy Duty Trucks | Diesel | Rigid 28 - 32 t | Euro IV | SCR | PM Exhaust |  | -0.02 | 0 | 12 | 86 | 1.9403e-06 | 0.025938 | 1.7246 | -2.8593 | 0.024668 | 1.8754 | 5.0503 | 0% | 0% | 80 | 0.012067
Heavy Duty Trucks | Diesel | Rigid 28 - 32 t | Euro IV | SCR | PM Exhaust |  | -0.02 | 0.5 | 12 | 86 | 2.1221e-06 | -0.007333 | 0.68058 | -4.6509 | -0.0063017 | 0.607 | -3.0606 | 0% | 0% | 80 | 0.0095547
Heavy Duty Trucks | Diesel | Rigid 28 - 32 t | Euro IV | SCR | PM Exhaust |  | -0.02 | 1 | 12 | 86 | 6.7773e-06 | -0.0052657 | 0.44105 | -2.7931 | -0.0034258 | 0.32918 | -1.3284 | 0% | 0% | 80 | 0.009171
Heavy Duty Trucks | Diesel | Rigid 28 - 32 t | Euro IV | SCR | PM Exhaust |  | 0 | 0 | 12 | 86 | -1.9086e-05 | 0.0051351 | 0.49753 | 1.8457 | -0.0016475 | 0.42093 | 5.0791 | 0% | 0% | 80 | 0.028688
Heavy Duty Trucks | Diesel | Rigid 28 - 32 t | Euro IV | SCR | PM Exhaust |  | 0 | 0.5 | 12 | 86 | 4.5885e-18 | 8.446e-17 | 0.74999 | 6.6785e-14 | -0.0018858 | 0.36772 | 4.7239 | 0% | 0% | 80 | 0.033978
Heavy Duty Trucks | Diesel | Rigid 28 - 32 t | Euro IV | SCR | PM Exhaust |  | 0 | 1 | 12 | 86 | 1.2549e-14 | 6.4865e-13 | 0.5035 | 2.0206e-10 | -0.00093798 | 0.21457 | 2.6979 | 0% | 0% | 80 | 0.036326
Heavy Duty Trucks | Diesel | Rigid 28 - 32 t | Euro IV | SCR | PM Exhaust |  | 0.02 | 0 | 12 | 86 | 0.00019287 | 0.036501 | 0.88763 | 1.8095 | 0.0022327 | 0.99312 | 5.0457 | 0% | 0% | 80 | 0.05127
Heavy Duty Trucks | Diesel | Rigid 28 - 32 t | Euro IV | SCR | PM Exhaust |  | 0.02 | 0.5 | 12 | 86 | 5.4158e-06 | 0.022014 | 0.65036 | 0.7705 | 0.001811 | 0.35036 | 4.4525 | 0% | 0% | 80 | 0.055723
Heavy Duty Trucks | Diesel | Rigid 28 - 32 t | Euro IV | SCR | PM Exhaust |  | 0.02 | 1 | 12 | 84 | -0.00017094 | 0.054561 | 0.63071 | 0.12861 | 0.0053266 | 0.51316 | 2.7944 | 0% | 0% | 80 | 0.050081
Heavy Duty Trucks | Diesel | Rigid 28 - 32 t | Euro IV | SCR | PM Exhaust |  | 0.04 | 0 | 12 | 86 | -0.00016141 | 0.015179 | -0.033405 | -1.3744 | -0.0024872 | 0.25868 | -2.6398 | 0% | 0% | 80 | 0.061207
Heavy Duty Trucks | Diesel | Rigid 28 - 32 t | Euro IV | SCR | PM Exhaust |  | 0.04 | 0.5 | 12 | 79 | -9.8317e-05 | 0.0024334 | 0.63192 | -1.0796 | -0.0017158 | 0.1662 | 2.2914 | 0% | 0% | 79 | 0.041776
Heavy Duty Trucks | Diesel | Rigid 28 - 32 t | Euro IV | SCR | PM Exhaust |  | 0.04 | 1 | 12 | 62 | -0.00014012 | 0.56838 | 0.080424 | 0.023979 | 0.1157 | 2.1445 | 0.32619 | 0% | 0% | 62 | 0.060172
Heavy Duty Trucks | Diesel | Rigid 28 - 32 t | Euro IV | SCR | PM Exhaust |  | 0.06 | 0 | 12 | 84 | -0.00040799 | 0.035034 | 0.49114 | -2.0333 | -0.004031 | 0.48334 | 0.37886 | 0% | 0% | 80 | 0.049614
Heavy Duty Trucks | Diesel | Rigid 28 - 32 t | Euro IV | SCR | PM Exhaust |  | 0.06 | 0.5 | 12 | 61 | 5.1238e-05 | -0.006971 | 0.55487 | 0.052081 | 0.00040173 | 0.023586 | 2.6052 | 0% | 0% | 61 | 0.057983
Heavy Duty Trucks | Diesel | Rigid 28 - 32 t | Euro IV | SCR | PM Exhaust |  | 0.06 | 1 | 12 | 46 | 0.00062489 | -0.02712 | 1.205 | 1.5394 | 0.0055041 | -0.037684 | 5.493 | 0% | 0% | 46 | 0.085236
Heavy Duty Trucks | Diesel | Rigid 28 - 32 t | Euro IV | SCR | EC |  | -0.06 | 0 | 12 | 86 | -0.0023707 | 0.061032 | 12.9068 | -5.4248 | 0.0049341 | 0.019637 | 1.1892 | 0% | 0% | 80 | 0.074227
Heavy Duty Trucks | Diesel | Rigid 28 - 32 t | Euro IV | SCR | EC |  | -0.06 | 0.5 | 12 | 86 | -0.0024027 | 0.05544 | 13.7092 | -2.8195 | 0.0057525 | 0.0067318 | 1.5903 | 0% | 0% | 80 | 0.070145
Heavy Duty Trucks | Diesel | Rigid 28 - 32 t | Euro IV | SCR | EC |  | -0.06 | 1 | 12 | 86 | 0.00013411 | -0.034619 | 3.7833 | -19.3793 | 0.0012919 | -0.0058336 | 0.22468 | 0% | 0% | 80 | 0.20308
Heavy Duty Trucks | Diesel | Rigid 28 - 32 t | Euro IV | SCR | EC |  | -0.04 | 0 | 12 | 86 | 0.00049727 | -0.12773 | 9.1439 | 22.6905 | 0.00030709 | 0.028973 | 0.68814 | 0% | 0% | 80 | 0.48105
Heavy Duty Trucks | Diesel | Rigid 28 - 32 t | Euro IV | SCR | EC |  | -0.04 | 0.5 | 12 | 82 | -0.0016454 | 0.19086 | -3.1914 | 23.7052 | 0.0010184 | -0.020869 | 0.20079 | 0% | 0% | 80 | 0.36508
Heavy Duty Trucks | Diesel | Rigid 28 - 32 t | Euro IV | SCR | EC |  | -0.04 | 1 | 12 | 82 | -0.0068041 | 0.7363 | -10.8199 | 62.4136 | 0.0031177 | -0.047192 | 0.36567 | 0% | 0% | 80 | 0.32149
Heavy Duty Trucks | Diesel | Rigid 28 - 32 t | Euro IV | SCR | EC |  | -0.02 | 0 | 12 | 86 | 5.9419e-05 | 0.090062 | 3.53 | 0.95351 | 0.00031824 | 0.02073 | 0.072851 | 0% | 0% | 80 | 2.9531
Heavy Duty Trucks | Diesel | Rigid 28 - 32 t | Euro IV | SCR | EC |  | -0.02 | 0.5 | 12 | 86 | 9.2784e-05 | -0.032198 | 2.1689 | -5.1452 | -6.9696e-05 | 0.0059002 | 0.037666 | 0% | 0% | 80 | 1.9267
Heavy Duty Trucks | Diesel | Rigid 28 - 32 t | Euro IV | SCR | EC |  | -0.02 | 1 | 12 | 86 | 2.4311e-05 | -0.011207 | 0.83953 | -3.7289 | -2.2527e-05 | 0.0021275 | 0.0036692 | 0% | 0% | 80 | 1.75
Heavy Duty Trucks | Diesel | Rigid 28 - 32 t | Euro IV | SCR | EC |  | 0 | 0 | 12 | 86 | -5.9911e-06 | 0.0251 | 1.7894 | 6.2174 | -1.9604e-05 | 0.0062871 | 0.074568 | 0% | 0% | 80 | 8.4872
Heavy Duty Trucks | Diesel | Rigid 28 - 32 t | Euro IV | SCR | EC |  | 0 | 0.5 | 12 | 86 | -0.00055087 | 0.055188 | 5.9623 | 17.2199 | -8.6037e-05 | 0.0127 | 0.23113 | 0% | 0% | 80 | 10.1468
Heavy Duty Trucks | Diesel | Rigid 28 - 32 t | Euro IV | SCR | EC |  | 0 | 1 | 12 | 86 | 0.0025601 | 0.026814 | 0.17792 | 12.126 | 0.00029686 | -0.0051234 | 0.093556 | 0% | 0% | 80 | 11.9094
Heavy Duty Trucks | Diesel | Rigid 28 - 32 t | Euro IV | SCR | EC |  | 0.02 | 0 | 12 | 86 | 0.00012505 | 0.12167 | 6.031 | 14.4512 | -4.5405e-05 | 0.014852 | 0.21239 | 0% | 0% | 80 | 15.0863
Heavy Duty Trucks | Diesel | Rigid 28 - 32 t | Euro IV | SCR | EC |  | 0.02 | 0.5 | 12 | 86 | -5.4326e-05 | 0.14417 | 6.0759 | 10.0491 | -2.8841e-05 | 0.010355 | 0.1686 | 0% | 0% | 80 | 21.4024
Heavy Duty Trucks | Diesel | Rigid 28 - 32 t | Euro IV | SCR | EC |  | 0.02 | 1 | 12 | 84 | 0.0085818 | -0.31091 | 14.4715 | 18.902 | 0.00029628 | -0.0084487 | 0.42536 | 0% | 0% | 80 | 27.1978
Heavy Duty Trucks | Diesel | Rigid 28 - 32 t | Euro IV | SCR | EC |  | 0.04 | 0 | 12 | 86 | 0.00039851 | 0.28337 | 11.7703 | 21.2178 | -6.3724e-05 | 0.021618 | 0.3486 | 0% | 0% | 80 | 22.3062
Heavy Duty Trucks | Diesel | Rigid 28 - 32 t | Euro IV | SCR | EC |  | 0.04 | 0.5 | 12 | 79 | 0.08599 | 7.2459 | 14.112 | 9.7552 | 0.0027806 | 0.22707 | -0.24278 | 0% | 0% | 79 | 32.0498
Heavy Duty Trucks | Diesel | Rigid 28 - 32 t | Euro IV | SCR | EC |  | 0.04 | 1 | 12 | 62 | -0.026026 | 1.387 | 22.0578 | -17.548 | -0.0006795 | 0.040852 | 0.26722 | 0% | 0% | 62 | 41.0954
Heavy Duty Trucks | Diesel | Rigid 28 - 32 t | Euro IV | SCR | EC |  | 0.06 | 0 | 12 | 84 | 0.00015312 | 0.35905 | 12.4447 | 14.4547 | -4.6094e-05 | 0.017913 | 0.31811 | 0% | 0% | 80 | 29.0685
Heavy Duty Trucks | Diesel | Rigid 28 - 32 t | Euro IV | SCR | EC |  | 0.06 | 0.5 | 12 | 61 | -0.0086468 | 0.90025 | -7.3288 | -24.1138 | -0.00020455 | 0.022093 | -0.23125 | 0% | 0% | 61 | 42.2626
Heavy Duty Trucks | Diesel | Rigid 28 - 32 t | Euro IV | SCR | EC |  | 0.06 | 1 | 12 | 46 | -0.040421 | 1.9441 | 9.0067 | -13.9218 | -0.00073716 | 0.037981 | 0.036394 | 0% | 0% | 46 | 56.3317
Heavy Duty Trucks | Diesel | Rigid 28 - 32 t | Euro IV | SCR | CH4 | Urban Peak |  |  | 10 | 130 | 0 | 0 | 175 | 0 | 0 | 0 | 1000 | 97% | 0% | 80 | 0.00525
Heavy Duty Trucks | Diesel | Rigid 28 - 32 t | Euro IV | SCR | CH4 | Urban Off Peak |  |  | 10 | 130 | 0 | 0 | 175 | 0 | 0 | 0 | 1000 | 97% | 0% | 80 | 0.00525
Heavy Duty Trucks | Diesel | Rigid 28 - 32 t | Euro IV | SCR | CH4 | Rural |  |  | 10 | 130 | 0 | 0 | 80 | 0 | 0 | 0 | 1000 | 93% | 0% | 80 | 0.0056
Heavy Duty Trucks | Diesel | Rigid 28 - 32 t | Euro IV | SCR | CH4 | Highway |  |  | 10 | 130 | 0 | 0 | 70 | 0 | 0 | 0 | 1000 | 94% | 0% | 80 | 0.0042
Heavy Duty Trucks | Diesel | Rigid 28 - 32 t | Euro IV | SCR | NH3 | Urban Peak |  |  | 10 | 130 | 0 | 0 | 0.0029 | 0 | 0 | 0 | 1 | 0% | 0% | 80 | 0.0029
Heavy Duty Trucks | Diesel | Rigid 28 - 32 t | Euro IV | SCR | NH3 | Urban Off Peak |  |  | 10 | 130 | 0 | 0 | 0.0029 | 0 | 0 | 0 | 1 | 0% | 0% | 80 | 0.0029
Heavy Duty Trucks | Diesel | Rigid 28 - 32 t | Euro IV | SCR | NH3 | Rural |  |  | 10 | 130 | 0 | 0 | 0.0029 | 0 | 0 | 0 | 1 | 0% | 0% | 80 | 0.0029
Heavy Duty Trucks | Diesel | Rigid 28 - 32 t | Euro IV | SCR | NH3 | Highway |  |  | 10 | 130 | 0 | 0 | 0.0029 | 0 | 0 | 0 | 1 | 0% | 0% | 80 | 0.0029
Heavy Duty Trucks | Diesel | Rigid 28 - 32 t | Euro IV | SCR | N2O | Urban Peak |  |  | 10 | 130 | 0 | 0 | 0.0174 | 0 | 0 | 0 | 1 | 0% | 0% | 80 | 0.0174
Heavy Duty Trucks | Diesel | Rigid 28 - 32 t | Euro IV | SCR | N2O | Urban Off Peak |  |  | 10 | 130 | 0 | 0 | 0.0174 | 0 | 0 | 0 | 1 | 0% | 0% | 80 | 0.0174
Heavy Duty Trucks | Diesel | Rigid 28 - 32 t | Euro IV | SCR | N2O | Rural |  |  | 10 | 130 | 0 | 0 | 0.0214 | 0 | 0 | 0 | 1 | 0% | 0% | 80 | 0.0214
Heavy Duty Trucks | Diesel | Rigid 28 - 32 t | Euro IV | SCR | N2O | Highway |  |  | 10 | 130 | 0 | 0 | 0.0174 | 0 | 0 | 0 | 1 | 0% | 0% | 80 | 0.0174
Heavy Duty Trucks | Diesel | Rigid 28 - 32 t | Euro IV | SCR | SPN23 | Urban Peak | -0.06 | 0 | 12 | 86 | -0.0023707 | 0.061032 | 12.9068 | -5.4248 | 0.0049341 | 0.019637 | 1.1892 | -1.3194e+13 | 0% | 80 | 979334026275.8594
Heavy Duty Trucks | Diesel | Rigid 28 - 32 t | Euro IV | SCR | SPN23 | Urban Peak | -0.06 | 0.5 | 12 | 86 | -0.0024027 | 0.05544 | 13.7092 | -2.8195 | 0.0057525 | 0.0067318 | 1.5903 | -1.3194e+13 | 0% | 80 | 925472986401.2013
Heavy Duty Trucks | Diesel | Rigid 28 - 32 t | Euro IV | SCR | SPN23 | Urban Peak | -0.06 | 1 | 12 | 86 | 0.00013411 | -0.034619 | 3.7833 | -19.3793 | 0.0012919 | -0.0058336 | 0.22468 | -1.3194e+13 | 0% | 80 | 2.6793e+12
Heavy Duty Trucks | Diesel | Rigid 28 - 32 t | Euro IV | SCR | SPN23 | Urban Peak | -0.04 | 0 | 12 | 86 | 0.00049727 | -0.12773 | 9.1439 | 22.6905 | 0.00030709 | 0.028973 | 0.68814 | -1.3194e+13 | 0% | 80 | 6.3468e+12
Heavy Duty Trucks | Diesel | Rigid 28 - 32 t | Euro IV | SCR | SPN23 | Urban Peak | -0.04 | 0.5 | 12 | 82 | -0.0016454 | 0.19086 | -3.1914 | 23.7052 | 0.0010184 | -0.020869 | 0.20079 | -1.3194e+13 | 0% | 80 | 4.8168e+12
Heavy Duty Trucks | Diesel | Rigid 28 - 32 t | Euro IV | SCR | SPN23 | Urban Peak | -0.04 | 1 | 12 | 82 | -0.0068041 | 0.7363 | -10.8199 | 62.4136 | 0.0031177 | -0.047192 | 0.36567 | -1.3194e+13 | 0% | 80 | 4.2416e+12
Heavy Duty Trucks | Diesel | Rigid 28 - 32 t | Euro IV | SCR | SPN23 | Urban Peak | -0.02 | 0 | 12 | 86 | 5.9419e-05 | 0.090062 | 3.53 | 0.95351 | 0.00031824 | 0.02073 | 0.072851 | -1.3194e+13 | 0% | 80 | 3.8962e+13
Heavy Duty Trucks | Diesel | Rigid 28 - 32 t | Euro IV | SCR | SPN23 | Urban Peak | -0.02 | 0.5 | 12 | 86 | 9.2784e-05 | -0.032198 | 2.1689 | -5.1452 | -6.9696e-05 | 0.0059002 | 0.037666 | -1.3194e+13 | 0% | 80 | 2.542e+13
Heavy Duty Trucks | Diesel | Rigid 28 - 32 t | Euro IV | SCR | SPN23 | Urban Peak | -0.02 | 1 | 12 | 86 | 2.4311e-05 | -0.011207 | 0.83953 | -3.7289 | -2.2527e-05 | 0.0021275 | 0.0036692 | -1.3194e+13 | 0% | 80 | 2.3089e+13
Heavy Duty Trucks | Diesel | Rigid 28 - 32 t | Euro IV | SCR | SPN23 | Urban Peak | 0 | 0 | 12 | 86 | -5.9911e-06 | 0.0251 | 1.7894 | 6.2174 | -1.9604e-05 | 0.0062871 | 0.074568 | -1.3194e+13 | 0% | 80 | 1.1198e+14
Heavy Duty Trucks | Diesel | Rigid 28 - 32 t | Euro IV | SCR | SPN23 | Urban Peak | 0 | 0.5 | 12 | 86 | -0.00055087 | 0.055188 | 5.9623 | 17.2199 | -8.6037e-05 | 0.0127 | 0.23113 | -1.3194e+13 | 0% | 80 | 1.3387e+14
Heavy Duty Trucks | Diesel | Rigid 28 - 32 t | Euro IV | SCR | SPN23 | Urban Peak | 0 | 1 | 12 | 86 | 0.0025601 | 0.026814 | 0.17792 | 12.126 | 0.00029686 | -0.0051234 | 0.093556 | -1.3194e+13 | 0% | 80 | 1.5713e+14
Heavy Duty Trucks | Diesel | Rigid 28 - 32 t | Euro IV | SCR | SPN23 | Urban Peak | 0.02 | 0 | 12 | 86 | 0.00012505 | 0.12167 | 6.031 | 14.4512 | -4.5405e-05 | 0.014852 | 0.21239 | -1.3194e+13 | 0% | 80 | 1.9904e+14
Heavy Duty Trucks | Diesel | Rigid 28 - 32 t | Euro IV | SCR | SPN23 | Urban Peak | 0.02 | 0.5 | 12 | 86 | -5.4326e-05 | 0.14417 | 6.0759 | 10.0491 | -2.8841e-05 | 0.010355 | 0.1686 | -1.3194e+13 | 0% | 80 | 2.8238e+14
Heavy Duty Trucks | Diesel | Rigid 28 - 32 t | Euro IV | SCR | SPN23 | Urban Peak | 0.02 | 1 | 12 | 84 | 0.0085818 | -0.31091 | 14.4715 | 18.902 | 0.00029628 | -0.0084487 | 0.42536 | -1.3194e+13 | 0% | 80 | 3.5884e+14
Heavy Duty Trucks | Diesel | Rigid 28 - 32 t | Euro IV | SCR | SPN23 | Urban Peak | 0.04 | 0 | 12 | 86 | 0.00039851 | 0.28337 | 11.7703 | 21.2178 | -6.3724e-05 | 0.021618 | 0.3486 | -1.3194e+13 | 0% | 80 | 2.943e+14
Heavy Duty Trucks | Diesel | Rigid 28 - 32 t | Euro IV | SCR | SPN23 | Urban Peak | 0.04 | 0.5 | 12 | 79 | 0.08599 | 7.2459 | 14.112 | 9.7552 | 0.0027806 | 0.22707 | -0.24278 | -1.3194e+13 | 0% | 79 | 4.2286e+14
Heavy Duty Trucks | Diesel | Rigid 28 - 32 t | Euro IV | SCR | SPN23 | Urban Peak | 0.04 | 1 | 12 | 62 | -0.026026 | 1.387 | 22.0578 | -17.548 | -0.0006795 | 0.040852 | 0.26722 | -1.3194e+13 | 0% | 62 | 5.422e+14
Heavy Duty Trucks | Diesel | Rigid 28 - 32 t | Euro IV | SCR | SPN23 | Urban Peak | 0.06 | 0 | 12 | 84 | 0.00015312 | 0.35905 | 12.4447 | 14.4547 | -4.6094e-05 | 0.017913 | 0.31811 | -1.3194e+13 | 0% | 80 | 3.8352e+14
Heavy Duty Trucks | Diesel | Rigid 28 - 32 t | Euro IV | SCR | SPN23 | Urban Peak | 0.06 | 0.5 | 12 | 61 | -0.0086468 | 0.90025 | -7.3288 | -24.1138 | -0.00020455 | 0.022093 | -0.23125 | -1.3194e+13 | 0% | 61 | 5.576e+14
Heavy Duty Trucks | Diesel | Rigid 28 - 32 t | Euro IV | SCR | SPN23 | Urban Peak | 0.06 | 1 | 12 | 46 | -0.040421 | 1.9441 | 9.0067 | -13.9218 | -0.00073716 | 0.037981 | 0.036394 | -1.3194e+13 | 0% | 46 | 7.4322e+14
Heavy Duty Trucks | Diesel | Rigid 28 - 32 t | Euro IV | SCR | SPN23 | Urban Off Peak | -0.06 | 0 | 12 | 86 | -0.0023707 | 0.061032 | 12.9068 | -5.4248 | 0.0049341 | 0.019637 | 1.1892 | -1.3194e+13 | 0% | 80 | 979334026275.8594
Heavy Duty Trucks | Diesel | Rigid 28 - 32 t | Euro IV | SCR | SPN23 | Urban Off Peak | -0.06 | 0.5 | 12 | 86 | -0.0024027 | 0.05544 | 13.7092 | -2.8195 | 0.0057525 | 0.0067318 | 1.5903 | -1.3194e+13 | 0% | 80 | 925472986401.2013
Heavy Duty Trucks | Diesel | Rigid 28 - 32 t | Euro IV | SCR | SPN23 | Urban Off Peak | -0.06 | 1 | 12 | 86 | 0.00013411 | -0.034619 | 3.7833 | -19.3793 | 0.0012919 | -0.0058336 | 0.22468 | -1.3194e+13 | 0% | 80 | 2.6793e+12
Heavy Duty Trucks | Diesel | Rigid 28 - 32 t | Euro IV | SCR | SPN23 | Urban Off Peak | -0.04 | 0 | 12 | 86 | 0.00049727 | -0.12773 | 9.1439 | 22.6905 | 0.00030709 | 0.028973 | 0.68814 | -1.3194e+13 | 0% | 80 | 6.3468e+12
Heavy Duty Trucks | Diesel | Rigid 28 - 32 t | Euro IV | SCR | SPN23 | Urban Off Peak | -0.04 | 0.5 | 12 | 82 | -0.0016454 | 0.19086 | -3.1914 | 23.7052 | 0.0010184 | -0.020869 | 0.20079 | -1.3194e+13 | 0% | 80 | 4.8168e+12
Heavy Duty Trucks | Diesel | Rigid 28 - 32 t | Euro IV | SCR | SPN23 | Urban Off Peak | -0.04 | 1 | 12 | 82 | -0.0068041 | 0.7363 | -10.8199 | 62.4136 | 0.0031177 | -0.047192 | 0.36567 | -1.3194e+13 | 0% | 80 | 4.2416e+12
Heavy Duty Trucks | Diesel | Rigid 28 - 32 t | Euro IV | SCR | SPN23 | Urban Off Peak | -0.02 | 0 | 12 | 86 | 5.9419e-05 | 0.090062 | 3.53 | 0.95351 | 0.00031824 | 0.02073 | 0.072851 | -1.3194e+13 | 0% | 80 | 3.8962e+13
Heavy Duty Trucks | Diesel | Rigid 28 - 32 t | Euro IV | SCR | SPN23 | Urban Off Peak | -0.02 | 0.5 | 12 | 86 | 9.2784e-05 | -0.032198 | 2.1689 | -5.1452 | -6.9696e-05 | 0.0059002 | 0.037666 | -1.3194e+13 | 0% | 80 | 2.542e+13
Heavy Duty Trucks | Diesel | Rigid 28 - 32 t | Euro IV | SCR | SPN23 | Urban Off Peak | -0.02 | 1 | 12 | 86 | 2.4311e-05 | -0.011207 | 0.83953 | -3.7289 | -2.2527e-05 | 0.0021275 | 0.0036692 | -1.3194e+13 | 0% | 80 | 2.3089e+13
Heavy Duty Trucks | Diesel | Rigid 28 - 32 t | Euro IV | SCR | SPN23 | Urban Off Peak | 0 | 0 | 12 | 86 | -5.9911e-06 | 0.0251 | 1.7894 | 6.2174 | -1.9604e-05 | 0.0062871 | 0.074568 | -1.3194e+13 | 0% | 80 | 1.1198e+14
Heavy Duty Trucks | Diesel | Rigid 28 - 32 t | Euro IV | SCR | SPN23 | Urban Off Peak | 0 | 0.5 | 12 | 86 | -0.00055087 | 0.055188 | 5.9623 | 17.2199 | -8.6037e-05 | 0.0127 | 0.23113 | -1.3194e+13 | 0% | 80 | 1.3387e+14
Heavy Duty Trucks | Diesel | Rigid 28 - 32 t | Euro IV | SCR | SPN23 | Urban Off Peak | 0 | 1 | 12 | 86 | 0.0025601 | 0.026814 | 0.17792 | 12.126 | 0.00029686 | -0.0051234 | 0.093556 | -1.3194e+13 | 0% | 80 | 1.5713e+14
Heavy Duty Trucks | Diesel | Rigid 28 - 32 t | Euro IV | SCR | SPN23 | Urban Off Peak | 0.02 | 0 | 12 | 86 | 0.00012505 | 0.12167 | 6.031 | 14.4512 | -4.5405e-05 | 0.014852 | 0.21239 | -1.3194e+13 | 0% | 80 | 1.9904e+14
Heavy Duty Trucks | Diesel | Rigid 28 - 32 t | Euro IV | SCR | SPN23 | Urban Off Peak | 0.02 | 0.5 | 12 | 86 | -5.4326e-05 | 0.14417 | 6.0759 | 10.0491 | -2.8841e-05 | 0.010355 | 0.1686 | -1.3194e+13 | 0% | 80 | 2.8238e+14
Heavy Duty Trucks | Diesel | Rigid 28 - 32 t | Euro IV | SCR | SPN23 | Urban Off Peak | 0.02 | 1 | 12 | 84 | 0.0085818 | -0.31091 | 14.4715 | 18.902 | 0.00029628 | -0.0084487 | 0.42536 | -1.3194e+13 | 0% | 80 | 3.5884e+14
Heavy Duty Trucks | Diesel | Rigid 28 - 32 t | Euro IV | SCR | SPN23 | Urban Off Peak | 0.04 | 0 | 12 | 86 | 0.00039851 | 0.28337 | 11.7703 | 21.2178 | -6.3724e-05 | 0.021618 | 0.3486 | -1.3194e+13 | 0% | 80 | 2.943e+14
Heavy Duty Trucks | Diesel | Rigid 28 - 32 t | Euro IV | SCR | SPN23 | Urban Off Peak | 0.04 | 0.5 | 12 | 79 | 0.08599 | 7.2459 | 14.112 | 9.7552 | 0.0027806 | 0.22707 | -0.24278 | -1.3194e+13 | 0% | 79 | 4.2286e+14
Heavy Duty Trucks | Diesel | Rigid 28 - 32 t | Euro IV | SCR | SPN23 | Urban Off Peak | 0.04 | 1 | 12 | 62 | -0.026026 | 1.387 | 22.0578 | -17.548 | -0.0006795 | 0.040852 | 0.26722 | -1.3194e+13 | 0% | 62 | 5.422e+14
Heavy Duty Trucks | Diesel | Rigid 28 - 32 t | Euro IV | SCR | SPN23 | Urban Off Peak | 0.06 | 0 | 12 | 84 | 0.00015312 | 0.35905 | 12.4447 | 14.4547 | -4.6094e-05 | 0.017913 | 0.31811 | -1.3194e+13 | 0% | 80 | 3.8352e+14
Heavy Duty Trucks | Diesel | Rigid 28 - 32 t | Euro IV | SCR | SPN23 | Urban Off Peak | 0.06 | 0.5 | 12 | 61 | -0.0086468 | 0.90025 | -7.3288 | -24.1138 | -0.00020455 | 0.022093 | -0.23125 | -1.3194e+13 | 0% | 61 | 5.576e+14
Heavy Duty Trucks | Diesel | Rigid 28 - 32 t | Euro IV | SCR | SPN23 | Urban Off Peak | 0.06 | 1 | 12 | 46 | -0.040421 | 1.9441 | 9.0067 | -13.9218 | -0.00073716 | 0.037981 | 0.036394 | -1.3194e+13 | 0% | 46 | 7.4322e+14
Heavy Duty Trucks | Diesel | Rigid 28 - 32 t | Euro IV | SCR | SPN23 | Rural | -0.06 | 0 | 12 | 86 | -0.0023707 | 0.061032 | 12.9068 | -5.4248 | 0.0049341 | 0.019637 | 1.1892 | -6.7527e+12 | 0% | 80 | 501235263122.0391
Heavy Duty Trucks | Diesel | Rigid 28 - 32 t | Euro IV | SCR | SPN23 | Rural | -0.06 | 0.5 | 12 | 86 | -0.0024027 | 0.05544 | 13.7092 | -2.8195 | 0.0057525 | 0.0067318 | 1.5903 | -6.7527e+12 | 0% | 80 | 473668516976.9435
Heavy Duty Trucks | Diesel | Rigid 28 - 32 t | Euro IV | SCR | SPN23 | Rural | -0.06 | 1 | 12 | 86 | 0.00013411 | -0.034619 | 3.7833 | -19.3793 | 0.0012919 | -0.0058336 | 0.22468 | -6.7527e+12 | 0% | 80 | 1.3713e+12
Heavy Duty Trucks | Diesel | Rigid 28 - 32 t | Euro IV | SCR | SPN23 | Rural | -0.04 | 0 | 12 | 86 | 0.00049727 | -0.12773 | 9.1439 | 22.6905 | 0.00030709 | 0.028973 | 0.68814 | -6.7527e+12 | 0% | 80 | 3.2484e+12
Heavy Duty Trucks | Diesel | Rigid 28 - 32 t | Euro IV | SCR | SPN23 | Rural | -0.04 | 0.5 | 12 | 82 | -0.0016454 | 0.19086 | -3.1914 | 23.7052 | 0.0010184 | -0.020869 | 0.20079 | -6.7527e+12 | 0% | 80 | 2.4653e+12
Heavy Duty Trucks | Diesel | Rigid 28 - 32 t | Euro IV | SCR | SPN23 | Rural | -0.04 | 1 | 12 | 82 | -0.0068041 | 0.7363 | -10.8199 | 62.4136 | 0.0031177 | -0.047192 | 0.36567 | -6.7527e+12 | 0% | 80 | 2.1709e+12
Heavy Duty Trucks | Diesel | Rigid 28 - 32 t | Euro IV | SCR | SPN23 | Rural | -0.02 | 0 | 12 | 86 | 5.9419e-05 | 0.090062 | 3.53 | 0.95351 | 0.00031824 | 0.02073 | 0.072851 | -6.7527e+12 | 0% | 80 | 1.9941e+13
Heavy Duty Trucks | Diesel | Rigid 28 - 32 t | Euro IV | SCR | SPN23 | Rural | -0.02 | 0.5 | 12 | 86 | 9.2784e-05 | -0.032198 | 2.1689 | -5.1452 | -6.9696e-05 | 0.0059002 | 0.037666 | -6.7527e+12 | 0% | 80 | 1.301e+13
Heavy Duty Trucks | Diesel | Rigid 28 - 32 t | Euro IV | SCR | SPN23 | Rural | -0.02 | 1 | 12 | 86 | 2.4311e-05 | -0.011207 | 0.83953 | -3.7289 | -2.2527e-05 | 0.0021275 | 0.0036692 | -6.7527e+12 | 0% | 80 | 1.1817e+13
Heavy Duty Trucks | Diesel | Rigid 28 - 32 t | Euro IV | SCR | SPN23 | Rural | 0 | 0 | 12 | 86 | -5.9911e-06 | 0.0251 | 1.7894 | 6.2174 | -1.9604e-05 | 0.0062871 | 0.074568 | -6.7527e+12 | 0% | 80 | 5.7311e+13
Heavy Duty Trucks | Diesel | Rigid 28 - 32 t | Euro IV | SCR | SPN23 | Rural | 0 | 0.5 | 12 | 86 | -0.00055087 | 0.055188 | 5.9623 | 17.2199 | -8.6037e-05 | 0.0127 | 0.23113 | -6.7527e+12 | 0% | 80 | 6.8519e+13
Heavy Duty Trucks | Diesel | Rigid 28 - 32 t | Euro IV | SCR | SPN23 | Rural | 0 | 1 | 12 | 86 | 0.0025601 | 0.026814 | 0.17792 | 12.126 | 0.00029686 | -0.0051234 | 0.093556 | -6.7527e+12 | 0% | 80 | 8.042e+13
Heavy Duty Trucks | Diesel | Rigid 28 - 32 t | Euro IV | SCR | SPN23 | Rural | 0.02 | 0 | 12 | 86 | 0.00012505 | 0.12167 | 6.031 | 14.4512 | -4.5405e-05 | 0.014852 | 0.21239 | -6.7527e+12 | 0% | 80 | 1.0187e+14
Heavy Duty Trucks | Diesel | Rigid 28 - 32 t | Euro IV | SCR | SPN23 | Rural | 0.02 | 0.5 | 12 | 86 | -5.4326e-05 | 0.14417 | 6.0759 | 10.0491 | -2.8841e-05 | 0.010355 | 0.1686 | -6.7527e+12 | 0% | 80 | 144523975534670
Heavy Duty Trucks | Diesel | Rigid 28 - 32 t | Euro IV | SCR | SPN23 | Rural | 0.02 | 1 | 12 | 84 | 0.0085818 | -0.31091 | 14.4715 | 18.902 | 0.00029628 | -0.0084487 | 0.42536 | -6.7527e+12 | 0% | 80 | 1.8366e+14
Heavy Duty Trucks | Diesel | Rigid 28 - 32 t | Euro IV | SCR | SPN23 | Rural | 0.04 | 0 | 12 | 86 | 0.00039851 | 0.28337 | 11.7703 | 21.2178 | -6.3724e-05 | 0.021618 | 0.3486 | -6.7527e+12 | 0% | 80 | 1.5063e+14
Heavy Duty Trucks | Diesel | Rigid 28 - 32 t | Euro IV | SCR | SPN23 | Rural | 0.04 | 0.5 | 12 | 79 | 0.08599 | 7.2459 | 14.112 | 9.7552 | 0.0027806 | 0.22707 | -0.24278 | -6.7527e+12 | 0% | 79 | 2.1642e+14
Heavy Duty Trucks | Diesel | Rigid 28 - 32 t | Euro IV | SCR | SPN23 | Rural | 0.04 | 1 | 12 | 62 | -0.026026 | 1.387 | 22.0578 | -17.548 | -0.0006795 | 0.040852 | 0.26722 | -6.7527e+12 | 0% | 62 | 2.7751e+14
Heavy Duty Trucks | Diesel | Rigid 28 - 32 t | Euro IV | SCR | SPN23 | Rural | 0.06 | 0 | 12 | 84 | 0.00015312 | 0.35905 | 12.4447 | 14.4547 | -4.6094e-05 | 0.017913 | 0.31811 | -6.7527e+12 | 0% | 80 | 1.9629e+14
Heavy Duty Trucks | Diesel | Rigid 28 - 32 t | Euro IV | SCR | SPN23 | Rural | 0.06 | 0.5 | 12 | 61 | -0.0086468 | 0.90025 | -7.3288 | -24.1138 | -0.00020455 | 0.022093 | -0.23125 | -6.7527e+12 | 0% | 61 | 2.8539e+14
Heavy Duty Trucks | Diesel | Rigid 28 - 32 t | Euro IV | SCR | SPN23 | Rural | 0.06 | 1 | 12 | 46 | -0.040421 | 1.9441 | 9.0067 | -13.9218 | -0.00073716 | 0.037981 | 0.036394 | -6.7527e+12 | 0% | 46 | 3.8039e+14
Heavy Duty Trucks | Diesel | Rigid 28 - 32 t | Euro IV | SCR | SPN23 | Highway | -0.06 | 0 | 12 | 86 | -0.0023707 | 0.061032 | 12.9068 | -5.4248 | 0.0049341 | 0.019637 | 1.1892 | -7.5405e+12 | 0% | 80 | 559708588552.3289
Heavy Duty Trucks | Diesel | Rigid 28 - 32 t | Euro IV | SCR | SPN23 | Highway | -0.06 | 0.5 | 12 | 86 | -0.0024027 | 0.05544 | 13.7092 | -2.8195 | 0.0057525 | 0.0067318 | 1.5903 | -7.5405e+12 | 0% | 80 | 528925948720.1926
Heavy Duty Trucks | Diesel | Rigid 28 - 32 t | Euro IV | SCR | SPN23 | Highway | -0.06 | 1 | 12 | 86 | 0.00013411 | -0.034619 | 3.7833 | -19.3793 | 0.0012919 | -0.0058336 | 0.22468 | -7.5405e+12 | 0% | 80 | 1.5313e+12
Heavy Duty Trucks | Diesel | Rigid 28 - 32 t | Euro IV | SCR | SPN23 | Highway | -0.04 | 0 | 12 | 86 | 0.00049727 | -0.12773 | 9.1439 | 22.6905 | 0.00030709 | 0.028973 | 0.68814 | -7.5405e+12 | 0% | 80 | 3.6273e+12
Heavy Duty Trucks | Diesel | Rigid 28 - 32 t | Euro IV | SCR | SPN23 | Highway | -0.04 | 0.5 | 12 | 82 | -0.0016454 | 0.19086 | -3.1914 | 23.7052 | 0.0010184 | -0.020869 | 0.20079 | -7.5405e+12 | 0% | 80 | 2.7529e+12
Heavy Duty Trucks | Diesel | Rigid 28 - 32 t | Euro IV | SCR | SPN23 | Highway | -0.04 | 1 | 12 | 82 | -0.0068041 | 0.7363 | -10.8199 | 62.4136 | 0.0031177 | -0.047192 | 0.36567 | -7.5405e+12 | 0% | 80 | 2.4241e+12
Heavy Duty Trucks | Diesel | Rigid 28 - 32 t | Euro IV | SCR | SPN23 | Highway | -0.02 | 0 | 12 | 86 | 5.9419e-05 | 0.090062 | 3.53 | 0.95351 | 0.00031824 | 0.02073 | 0.072851 | -7.5405e+12 | 0% | 80 | 2.2268e+13
Heavy Duty Trucks | Diesel | Rigid 28 - 32 t | Euro IV | SCR | SPN23 | Highway | -0.02 | 0.5 | 12 | 86 | 9.2784e-05 | -0.032198 | 2.1689 | -5.1452 | -6.9696e-05 | 0.0059002 | 0.037666 | -7.5405e+12 | 0% | 80 | 1.4528e+13
Heavy Duty Trucks | Diesel | Rigid 28 - 32 t | Euro IV | SCR | SPN23 | Highway | -0.02 | 1 | 12 | 86 | 2.4311e-05 | -0.011207 | 0.83953 | -3.7289 | -2.2527e-05 | 0.0021275 | 0.0036692 | -7.5405e+12 | 0% | 80 | 1.3196e+13
Heavy Duty Trucks | Diesel | Rigid 28 - 32 t | Euro IV | SCR | SPN23 | Highway | 0 | 0 | 12 | 86 | -5.9911e-06 | 0.0251 | 1.7894 | 6.2174 | -1.9604e-05 | 0.0062871 | 0.074568 | -7.5405e+12 | 0% | 80 | 6.3997e+13
Heavy Duty Trucks | Diesel | Rigid 28 - 32 t | Euro IV | SCR | SPN23 | Highway | 0 | 0.5 | 12 | 86 | -0.00055087 | 0.055188 | 5.9623 | 17.2199 | -8.6037e-05 | 0.0127 | 0.23113 | -7.5405e+12 | 0% | 80 | 7.6512e+13
Heavy Duty Trucks | Diesel | Rigid 28 - 32 t | Euro IV | SCR | SPN23 | Highway | 0 | 1 | 12 | 86 | 0.0025601 | 0.026814 | 0.17792 | 12.126 | 0.00029686 | -0.0051234 | 0.093556 | -7.5405e+12 | 0% | 80 | 8.9802e+13
Heavy Duty Trucks | Diesel | Rigid 28 - 32 t | Euro IV | SCR | SPN23 | Highway | 0.02 | 0 | 12 | 86 | 0.00012505 | 0.12167 | 6.031 | 14.4512 | -4.5405e-05 | 0.014852 | 0.21239 | -7.5405e+12 | 0% | 80 | 1.1376e+14
Heavy Duty Trucks | Diesel | Rigid 28 - 32 t | Euro IV | SCR | SPN23 | Highway | 0.02 | 0.5 | 12 | 86 | -5.4326e-05 | 0.14417 | 6.0759 | 10.0491 | -2.8841e-05 | 0.010355 | 0.1686 | -7.5405e+12 | 0% | 80 | 161383917513374
Heavy Duty Trucks | Diesel | Rigid 28 - 32 t | Euro IV | SCR | SPN23 | Highway | 0.02 | 1 | 12 | 84 | 0.0085818 | -0.31091 | 14.4715 | 18.902 | 0.00029628 | -0.0084487 | 0.42536 | -7.5405e+12 | 0% | 80 | 2.0508e+14
Heavy Duty Trucks | Diesel | Rigid 28 - 32 t | Euro IV | SCR | SPN23 | Highway | 0.04 | 0 | 12 | 86 | 0.00039851 | 0.28337 | 11.7703 | 21.2178 | -6.3724e-05 | 0.021618 | 0.3486 | -7.5405e+12 | 0% | 80 | 1.682e+14
Heavy Duty Trucks | Diesel | Rigid 28 - 32 t | Euro IV | SCR | SPN23 | Highway | 0.04 | 0.5 | 12 | 79 | 0.08599 | 7.2459 | 14.112 | 9.7552 | 0.0027806 | 0.22707 | -0.24278 | -7.5405e+12 | 0% | 79 | 2.4167e+14
Heavy Duty Trucks | Diesel | Rigid 28 - 32 t | Euro IV | SCR | SPN23 | Highway | 0.04 | 1 | 12 | 62 | -0.026026 | 1.387 | 22.0578 | -17.548 | -0.0006795 | 0.040852 | 0.26722 | -7.5405e+12 | 0% | 62 | 3.0988e+14
Heavy Duty Trucks | Diesel | Rigid 28 - 32 t | Euro IV | SCR | SPN23 | Highway | 0.06 | 0 | 12 | 84 | 0.00015312 | 0.35905 | 12.4447 | 14.4547 | -4.6094e-05 | 0.017913 | 0.31811 | -7.5405e+12 | 0% | 80 | 2.1919e+14
Heavy Duty Trucks | Diesel | Rigid 28 - 32 t | Euro IV | SCR | SPN23 | Highway | 0.06 | 0.5 | 12 | 61 | -0.0086468 | 0.90025 | -7.3288 | -24.1138 | -0.00020455 | 0.022093 | -0.23125 | -7.5405e+12 | 0% | 61 | 3.1868e+14
Heavy Duty Trucks | Diesel | Rigid 28 - 32 t | Euro IV | SCR | SPN23 | Highway | 0.06 | 1 | 12 | 46 | -0.040421 | 1.9441 | 9.0067 | -13.9218 | -0.00073716 | 0.037981 | 0.036394 | -7.5405e+12 | 0% | 46 | 4.2477e+14
Heavy Duty Trucks | Diesel | Rigid 28 - 32 t | Euro IV | EGR | CO |  | -0.06 | 0 | 12 | 86 | 3.5871e-05 | -0.0072274 | 0.36951 | 3.1542 | 0.00038692 | 0.0071499 | 0.2815 | 0% | 0% | 80 | 0.018115
Heavy Duty Trucks | Diesel | Rigid 28 - 32 t | Euro IV | EGR | CO |  | -0.06 | 0.5 | 12 | 86 | 4.3294e-05 | -0.0090853 | 0.54713 | 2.8238 | 0.001056 | 0.0023863 | 0.39995 | 0% | 0% | 80 | 0.018054
Heavy Duty Trucks | Diesel | Rigid 28 - 32 t | Euro IV | EGR | CO |  | -0.06 | 1 | 12 | 86 | -0.00020301 | -0.00039632 | 1.585 | 1.5319 | 0.0063319 | -0.053547 | 1.2475 | 0% | 0% | 80 | 0.0072873
Heavy Duty Trucks | Diesel | Rigid 28 - 32 t | Euro IV | EGR | CO |  | -0.04 | 0 | 12 | 86 | -4.6407e-05 | -0.01251 | 1.7688 | -3.2219 | 0.00057509 | 0.0658 | -0.059576 | 0% | 0% | 80 | 0.048483
Heavy Duty Trucks | Diesel | Rigid 28 - 32 t | Euro IV | EGR | CO |  | -0.04 | 0.5 | 12 | 86 | 5.2815e-05 | -0.012132 | 0.74874 | 3.7067 | 0.00036074 | 0.01669 | 0.36801 | 0% | 0% | 80 | 0.040506
Heavy Duty Trucks | Diesel | Rigid 28 - 32 t | Euro IV | EGR | CO |  | -0.04 | 1 | 12 | 86 | -0.0005006 | 0.014856 | 2.8275 | -1.3719 | 0.0049047 | 0.022685 | 1.0055 | 0% | 0% | 80 | 0.023236
Heavy Duty Trucks | Diesel | Rigid 28 - 32 t | Euro IV | EGR | CO |  | -0.02 | 0 | 12 | 86 | 0.00023569 | -0.0030797 | 0.71549 | 4.9764 | 0.000499 | 0.018071 | 0.25394 | 0% | 0% | 80 | 0.41685
Heavy Duty Trucks | Diesel | Rigid 28 - 32 t | Euro IV | EGR | CO |  | -0.02 | 0.5 | 12 | 86 | -0.00022535 | 0.030986 | 1.8388 | 0.69016 | 0.0013941 | 0.06821 | 0.12707 | 0% | 0% | 80 | 0.19882
Heavy Duty Trucks | Diesel | Rigid 28 - 32 t | Euro IV | EGR | CO |  | -0.02 | 1 | 12 | 86 | -0.00024834 | 0.020625 | 1.5529 | 1.598 | 0.00088628 | 0.053834 | 0.19073 | 0% | 0% | 80 | 0.16062
Heavy Duty Trucks | Diesel | Rigid 28 - 32 t | Euro IV | EGR | CO |  | 0 | 0 | 12 | 86 | 0.00037129 | 0.11897 | 1.9422 | -5.6694 | 0.0018041 | 0.12276 | -0.56802 | 0% | 0% | 80 | 0.66182
Heavy Duty Trucks | Diesel | Rigid 28 - 32 t | Euro IV | EGR | CO |  | 0 | 0.5 | 12 | 86 | 0.00034522 | 0.10871 | 1.6913 | -5.8764 | 0.0015132 | 0.10398 | -0.4704 | 0% | 0% | 80 | 0.71434
Heavy Duty Trucks | Diesel | Rigid 28 - 32 t | Euro IV | EGR | CO |  | 0 | 1 | 12 | 86 | 0.00014637 | 0.060423 | 1.1505 | -6.4709 | 0.00072651 | 0.057108 | -0.28144 | 0% | 0% | 80 | 0.76539
Heavy Duty Trucks | Diesel | Rigid 28 - 32 t | Euro IV | EGR | CO |  | 0.02 | 0 | 12 | 86 | 4.5905e-05 | 0.025962 | 0.81847 | 4.6373 | 9.2096e-05 | 0.034558 | 0.11627 | 0% | 0% | 80 | 0.9357
Heavy Duty Trucks | Diesel | Rigid 28 - 32 t | Euro IV | EGR | CO |  | 0.02 | 0.5 | 12 | 86 | 0.0015901 | 0.47462 | 4.3448 | -2.4952 | 0.0038523 | 0.29792 | -0.78993 | 0% | 0% | 80 | 1.0998
Heavy Duty Trucks | Diesel | Rigid 28 - 32 t | Euro IV | EGR | CO |  | 0.02 | 1 | 12 | 84 | 0.00075408 | 0.20647 | -0.19722 | -17.7361 | 0.0017791 | 0.077772 | -0.91021 | 0% | 0% | 80 | 1.2531
Heavy Duty Trucks | Diesel | Rigid 28 - 32 t | Euro IV | EGR | CO |  | 0.04 | 0 | 12 | 86 | 0.00026025 | 0.075999 | 1.1324 | 8.73 | 0.00037909 | 0.063323 | 0.076863 | 0% | 0% | 80 | 1.1874
Heavy Duty Trucks | Diesel | Rigid 28 - 32 t | Euro IV | EGR | CO |  | 0.04 | 0.5 | 12 | 79 | 3.721e-05 | -0.0046069 | 0.050368 | 7.195 | 4.0912e-05 | -0.0060855 | 0.2337 | 0% | 0% | 79 | 1.1745
Heavy Duty Trucks | Diesel | Rigid 28 - 32 t | Euro IV | EGR | CO |  | 0.04 | 1 | 12 | 62 | -0.00064438 | -0.00058362 | 3.5345 | -10.6065 | -0.00064848 | 0.046744 | 0.1949 | 0% | 0% | 62 | 1.4165
Heavy Duty Trucks | Diesel | Rigid 28 - 32 t | Euro IV | EGR | CO |  | 0.06 | 0 | 12 | 84 | 0.0044058 | 0.98848 | 1.7259 | 4.129 | 0.0075888 | 0.43027 | -1.9018 | 0% | 0% | 80 | 1.3449
Heavy Duty Trucks | Diesel | Rigid 28 - 32 t | Euro IV | EGR | CO |  | 0.06 | 0.5 | 12 | 61 | -0.000525 | -0.018119 | 4.225 | -8.6069 | -0.00061307 | 0.042596 | 0.41491 | 0% | 0% | 61 | 1.4004
Heavy Duty Trucks | Diesel | Rigid 28 - 32 t | Euro IV | EGR | CO |  | 0.06 | 1 | 12 | 46 | 2.1627e-05 | -0.055105 | 2.9641 | -5.4753 | -0.00044626 | 0.020034 | 0.20949 | 0% | 0% | 46 | 1.906
Heavy Duty Trucks | Diesel | Rigid 28 - 32 t | Euro IV | EGR | NOx |  | -0.06 | 0 | 12 | 86 | -0.00047435 | 0.0089551 | 2.9594 | -0.034199 | 0.0027915 | -0.0058733 | 0.56724 | 0% | 0% | 80 | 0.035603
Heavy Duty Trucks | Diesel | Rigid 28 - 32 t | Euro IV | EGR | NOx |  | -0.06 | 0.5 | 12 | 86 | -0.00044375 | 0.0069171 | 2.8974 | 0.76544 | 0.0029885 | -0.012513 | 0.66834 | 0% | 0% | 80 | 0.033007
Heavy Duty Trucks | Diesel | Rigid 28 - 32 t | Euro IV | EGR | NOx |  | -0.06 | 1 | 12 | 86 | -0.00034229 | 0.00095032 | 2.8421 | 2.4976 | 0.0031227 | -0.028504 | 0.87475 | 0% | 0% | 80 | 0.040833
Heavy Duty Trucks | Diesel | Rigid 28 - 32 t | Euro IV | EGR | NOx |  | -0.04 | 0 | 12 | 86 | -0.00046029 | 0.024987 | 2.4222 | -2.174 | 0.00089134 | 0.023342 | 0.12802 | 0% | 0% | 80 | 0.18807
Heavy Duty Trucks | Diesel | Rigid 28 - 32 t | Euro IV | EGR | NOx |  | -0.04 | 0.5 | 12 | 86 | -0.00059353 | 0.025036 | 2.9072 | -1.8603 | 0.0009493 | 0.02172 | 0.25577 | 0% | 0% | 80 | 0.13486
Heavy Duty Trucks | Diesel | Rigid 28 - 32 t | Euro IV | EGR | NOx |  | -0.04 | 1 | 12 | 86 | -0.00075368 | 0.026503 | 4.1246 | -1.7528 | 0.0013341 | 0.01604 | 0.512 | 0% | 0% | 80 | 0.13542
Heavy Duty Trucks | Diesel | Rigid 28 - 32 t | Euro IV | EGR | NOx |  | -0.02 | 0 | 12 | 86 | 0.00050449 | -0.012375 | 2.2607 | 2.7741 | 0.00029945 | 0.012514 | 0.18839 | 0% | 0% | 80 | 1.4598
Heavy Duty Trucks | Diesel | Rigid 28 - 32 t | Euro IV | EGR | NOx |  | -0.02 | 0.5 | 12 | 86 | 9.0456e-06 | -0.009634 | 0.84495 | -6.5513 | -7.7617e-05 | 0.0075589 | -0.051776 | 0% | 0% | 80 | 0.89396
Heavy Duty Trucks | Diesel | Rigid 28 - 32 t | Euro IV | EGR | NOx |  | -0.02 | 1 | 12 | 86 | 2.0605e-05 | -0.01157 | 0.91692 | -5.9666 | -6.5315e-05 | 0.0063291 | -0.028451 | 0% | 0% | 80 | 0.81216
Heavy Duty Trucks | Diesel | Rigid 28 - 32 t | Euro IV | EGR | NOx |  | 0 | 0 | 12 | 86 | 6.7541e-05 | 0.050362 | 3.9633 | 16.7658 | -9.9384e-05 | 0.0313 | 0.33661 | 0% | 0% | 80 | 3.9165
Heavy Duty Trucks | Diesel | Rigid 28 - 32 t | Euro IV | EGR | NOx |  | 0 | 0.5 | 12 | 86 | 0.0015147 | -0.01212 | -0.54361 | 8.5763 | 0.00041932 | -0.012592 | 0.11483 | 0% | 0% | 80 | 4.6275
Heavy Duty Trucks | Diesel | Rigid 28 - 32 t | Euro IV | EGR | NOx |  | 0 | 1 | 12 | 86 | -0.00033989 | 0.020557 | 0.96976 | -8.7029 | -8.9584e-05 | 0.0086433 | -0.053222 | 0% | 0% | 80 | 5.0881
Heavy Duty Trucks | Diesel | Rigid 28 - 32 t | Euro IV | EGR | NOx |  | 0.02 | 0 | 12 | 86 | 0.00040572 | 0.072327 | 1.7882 | 16.587 | 5.0249e-05 | 0.012555 | 0.21883 | 0% | 0% | 80 | 6.7182
Heavy Duty Trucks | Diesel | Rigid 28 - 32 t | Euro IV | EGR | NOx |  | 0.02 | 0.5 | 12 | 86 | -0.010362 | 0.92939 | 0.49081 | -98.9282 | -0.0012813 | 0.12823 | -1.2166 | 0% | 0% | 80 | 8.6671
Heavy Duty Trucks | Diesel | Rigid 28 - 32 t | Euro IV | EGR | NOx |  | 0.02 | 1 | 12 | 84 | 0.009082 | 0.087876 | -0.68545 | 17.7153 | 0.001104 | -0.012587 | 0.17601 | 0% | 0% | 80 | 10.376
Heavy Duty Trucks | Diesel | Rigid 28 - 32 t | Euro IV | EGR | NOx |  | 0.04 | 0 | 12 | 86 | 0.0028941 | 0.62932 | 2.4651 | 22.9292 | 0.0003519 | 0.066658 | 0.066816 | 0% | 0% | 80 | 9.36
Heavy Duty Trucks | Diesel | Rigid 28 - 32 t | Euro IV | EGR | NOx |  | 0.04 | 0.5 | 12 | 79 | 0.0013722 | -0.11669 | 12.4701 | 0.3918 | 2.4071e-05 | 0.0022874 | 0.5908 | 0% | 0% | 79 | 12.8243
Heavy Duty Trucks | Diesel | Rigid 28 - 32 t | Euro IV | EGR | NOx |  | 0.04 | 1 | 12 | 62 | -0.0069449 | 0.42353 | 1.9617 | -29.7293 | -0.00047814 | 0.03353 | -0.17661 | 0% | 0% | 62 | 16.2672
Heavy Duty Trucks | Diesel | Rigid 28 - 32 t | Euro IV | EGR | NOx |  | 0.06 | 0 | 12 | 84 | 0.0021208 | 0.63781 | 16.0459 | 25.9745 | 0.00029985 | 0.055976 | 0.92071 | 0% | 0% | 80 | 11.0646
Heavy Duty Trucks | Diesel | Rigid 28 - 32 t | Euro IV | EGR | NOx |  | 0.06 | 0.5 | 12 | 61 | 0.0096165 | -0.29542 | 13.3654 | 13.5943 | 0.00050042 | -0.010763 | 0.60024 | 0% | 0% | 61 | 17.3619
Heavy Duty Trucks | Diesel | Rigid 28 - 32 t | Euro IV | EGR | NOx |  | 0.06 | 1 | 12 | 46 | -0.0032753 | 0.15524 | 1.5937 | -6.8104 | -0.00016632 | 0.0094206 | -0.0059787 | 0% | 0% | 46 | 21.9512
Heavy Duty Trucks | Diesel | Rigid 28 - 32 t | Euro IV | EGR | VOC |  | -0.06 | 0 | 12 | 86 | 1.3896e-05 | -0.0043717 | 0.40558 | 2.3403 | 0.0010751 | 0.26622 | 3.2223 | 0% | 0% | 80 | 0.0055421
Heavy Duty Trucks | Diesel | Rigid 28 - 32 t | Euro IV | EGR | VOC |  | -0.06 | 0.5 | 12 | 86 | 8.0264e-06 | -0.0027593 | 0.28759 | 1.8715 | 0.0007232 | 0.23331 | 2.4765 | 0% | 0% | 80 | 0.0054954
Heavy Duty Trucks | Diesel | Rigid 28 - 32 t | Euro IV | EGR | VOC |  | -0.06 | 1 | 12 | 86 | -1.275e-05 | 0.0052723 | 1.2579 | -4.5666 | 0.034144 | 0.52159 | 1.9493 | 0% | 0% | 80 | 0.0058773
Heavy Duty Trucks | Diesel | Rigid 28 - 32 t | Euro IV | EGR | VOC |  | -0.04 | 0 | 12 | 86 | 2.1993e-05 | -0.0069531 | 0.65327 | 3.4339 | 0.00078852 | 0.33966 | 4.4496 | 0% | 0% | 80 | 0.0076551
Heavy Duty Trucks | Diesel | Rigid 28 - 32 t | Euro IV | EGR | VOC |  | -0.04 | 0.5 | 12 | 86 | 1.807e-05 | -0.0052752 | 0.4459 | 1.7812 | 0.00074689 | 0.20264 | 3.3652 | 0% | 0% | 80 | 0.0066428
Heavy Duty Trucks | Diesel | Rigid 28 - 32 t | Euro IV | EGR | VOC |  | -0.04 | 1 | 12 | 86 | 1.4066e-05 | -0.0049294 | 0.79556 | 0.21266 | 0.0070369 | 0.26493 | 4.5295 | 0% | 0% | 80 | 0.0069798
Heavy Duty Trucks | Diesel | Rigid 28 - 32 t | Euro IV | EGR | VOC |  | -0.02 | 0 | 12 | 86 | 2.0794e-13 | 2.6076e-11 | 2.2041 | 1.6084e-07 | -0.0047673 | 1.5812 | 0.2565 | 0% | 0% | 80 | 0.022902
Heavy Duty Trucks | Diesel | Rigid 28 - 32 t | Euro IV | EGR | VOC |  | -0.02 | 0.5 | 12 | 86 | 1.5102e-05 | -0.0046437 | 0.38159 | 1.8376 | -0.00086817 | 0.14536 | 2.6907 | 0% | 0% | 80 | 0.014803
Heavy Duty Trucks | Diesel | Rigid 28 - 32 t | Euro IV | EGR | VOC |  | -0.02 | 1 | 12 | 86 | 1.9083e-05 | -0.005695 | 0.49135 | 1.6291 | -0.00034669 | 0.14602 | 3.2592 | 0% | 0% | 80 | 0.014011
Heavy Duty Trucks | Diesel | Rigid 28 - 32 t | Euro IV | EGR | VOC |  | 0 | 0 | 12 | 86 | 6.0976e-05 | 0.025524 | 0.29997 | -1.9592 | 0.0071458 | 0.38169 | -2.3397 | 0% | 0% | 80 | 0.036625
Heavy Duty Trucks | Diesel | Rigid 28 - 32 t | Euro IV | EGR | VOC |  | 0 | 0.5 | 12 | 86 | 0.00012768 | 0.048468 | 0.28458 | -6.2232 | 0.011849 | 0.54637 | -5.6663 | 0% | 0% | 80 | 0.04304
Heavy Duty Trucks | Diesel | Rigid 28 - 32 t | Euro IV | EGR | VOC |  | 0 | 1 | 12 | 86 | 4.3776e-05 | 0.033776 | 1.1854 | 1.7203 | 0.0061523 | 0.55416 | 4.1045 | 0% | 0% | 80 | 0.047705
Heavy Duty Trucks | Diesel | Rigid 28 - 32 t | Euro IV | EGR | VOC |  | 0.02 | 0 | 12 | 86 | 1.4035e-05 | 0.0055448 | 0.49386 | 2.5264 | -0.00078945 | 0.24196 | 2.4161 | 0% | 0% | 80 | 0.063327
Heavy Duty Trucks | Diesel | Rigid 28 - 32 t | Euro IV | EGR | VOC |  | 0.02 | 0.5 | 12 | 86 | 0.00033277 | 0.062008 | -0.014359 | -2.8499 | 0.0076703 | 0.53216 | -4.2606 | 0% | 0% | 80 | 0.080551
Heavy Duty Trucks | Diesel | Rigid 28 - 32 t | Euro IV | EGR | VOC |  | 0.02 | 1 | 12 | 84 | -3.1771e-05 | 0.025727 | 0.75944 | 0.91903 | 0.0015026 | 0.24703 | 2.8969 | 0% | 0% | 80 | 0.081353
Heavy Duty Trucks | Diesel | Rigid 28 - 32 t | Euro IV | EGR | VOC |  | 0.04 | 0 | 12 | 86 | 0.0019584 | 0.1153 | 0.15175 | -0.50427 | 0.024363 | 1.169 | -7.0899 | 0% | 0% | 80 | 0.090376
Heavy Duty Trucks | Diesel | Rigid 28 - 32 t | Euro IV | EGR | VOC |  | 0.04 | 0.5 | 12 | 79 | -0.00058204 | 0.045136 | 0.52594 | -6.6457 | -0.0054203 | 0.54723 | -3.619 | 0% | 0% | 79 | 0.064838
Heavy Duty Trucks | Diesel | Rigid 28 - 32 t | Euro IV | EGR | VOC |  | 0.04 | 1 | 12 | 62 | -0.0010703 | 0.25814 | 1.2553 | -1.0328 | 0.01747 | 1.1543 | 1.542 | 0% | 0% | 62 | 0.093599
Heavy Duty Trucks | Diesel | Rigid 28 - 32 t | Euro IV | EGR | VOC |  | 0.06 | 0 | 12 | 84 | -0.00043719 | 0.03897 | 0.12994 | -4.3077 | -0.0040986 | 0.43212 | -3.6073 | 0% | 0% | 80 | 0.083631
Heavy Duty Trucks | Diesel | Rigid 28 - 32 t | Euro IV | EGR | VOC |  | 0.06 | 0.5 | 12 | 61 | 3.0729e-05 | -0.0083226 | 0.61844 | 0.21184 | -0.00019042 | 0.016823 | 2.1892 | 0% | 0% | 61 | 0.091184
Heavy Duty Trucks | Diesel | Rigid 28 - 32 t | Euro IV | EGR | VOC |  | 0.06 | 1 | 12 | 46 | 0.00032801 | -0.02427 | 1.2989 | 0.16634 | 0.00084894 | 0.028624 | 3.5666 | 0% | 0% | 46 | 0.13177
Heavy Duty Trucks | Diesel | Rigid 28 - 32 t | Euro IV | EGR | PM Exhaust |  | -0.06 | 0 | 12 | 86 | -1.9459e-15 | 5.2294e-13 | 0.58658 | 1.0402e-10 | 0.0095988 | 0.70215 | 5.6186 | 0% | 0% | 80 | 0.0047603
Heavy Duty Trucks | Diesel | Rigid 28 - 32 t | Euro IV | EGR | PM Exhaust |  | -0.06 | 0.5 | 12 | 86 | -3.3288e-15 | 8.9937e-13 | 0.49991 | 1.7448e-10 | 0.0081805 | 0.59709 | 5.0171 | 0% | 0% | 80 | 0.0047547
Heavy Duty Trucks | Diesel | Rigid 28 - 32 t | Euro IV | EGR | PM Exhaust |  | -0.06 | 1 | 12 | 86 | -2.079e-05 | 0.0080003 | -0.59408 | 4.9373 | 0.010132 | -0.9797 | 7.834 | 0% | 0% | 80 | 0.0044559
Heavy Duty Trucks | Diesel | Rigid 28 - 32 t | Euro IV | EGR | PM Exhaust |  | -0.04 | 0 | 12 | 86 | 1.4096e-05 | -0.0042715 | 0.37467 | 1.4821 | -0.00081302 | 0.31189 | 6.0035 | 0% | 0% | 80 | 0.0055021
Heavy Duty Trucks | Diesel | Rigid 28 - 32 t | Euro IV | EGR | PM Exhaust |  | -0.04 | 0.5 | 12 | 86 | 6.7559e-05 | -0.022991 | 1.6265 | -12.2936 | -0.020017 | 1.9285 | -13.017 | 0% | 0% | 80 | 0.0050107
Heavy Duty Trucks | Diesel | Rigid 28 - 32 t | Euro IV | EGR | PM Exhaust |  | -0.04 | 1 | 12 | 86 | 6.9315e-06 | -0.0021348 | 0.1449 | -1.039 | -0.0016249 | 0.15558 | -0.93939 | 0% | 0% | 80 | 0.004955
Heavy Duty Trucks | Diesel | Rigid 28 - 32 t | Euro IV | EGR | PM Exhaust |  | -0.02 | 0 | 12 | 86 | 1.9403e-06 | 0.025938 | 1.7246 | -2.8593 | 0.024668 | 1.8754 | 5.0503 | 0% | 0% | 80 | 0.012067
Heavy Duty Trucks | Diesel | Rigid 28 - 32 t | Euro IV | EGR | PM Exhaust |  | -0.02 | 0.5 | 12 | 86 | 2.1221e-06 | -0.007333 | 0.68058 | -4.6509 | -0.0063017 | 0.607 | -3.0606 | 0% | 0% | 80 | 0.0095547
Heavy Duty Trucks | Diesel | Rigid 28 - 32 t | Euro IV | EGR | PM Exhaust |  | -0.02 | 1 | 12 | 86 | 6.7773e-06 | -0.0052657 | 0.44105 | -2.7931 | -0.0034258 | 0.32918 | -1.3284 | 0% | 0% | 80 | 0.009171
Heavy Duty Trucks | Diesel | Rigid 28 - 32 t | Euro IV | EGR | PM Exhaust |  | 0 | 0 | 12 | 86 | -1.9086e-05 | 0.0051351 | 0.49753 | 1.8457 | -0.0016475 | 0.42093 | 5.0791 | 0% | 0% | 80 | 0.028688
Heavy Duty Trucks | Diesel | Rigid 28 - 32 t | Euro IV | EGR | PM Exhaust |  | 0 | 0.5 | 12 | 86 | 4.5885e-18 | 8.446e-17 | 0.74999 | 6.6785e-14 | -0.0018858 | 0.36772 | 4.7239 | 0% | 0% | 80 | 0.033978
Heavy Duty Trucks | Diesel | Rigid 28 - 32 t | Euro IV | EGR | PM Exhaust |  | 0 | 1 | 12 | 86 | 1.2549e-14 | 6.4865e-13 | 0.5035 | 2.0206e-10 | -0.00093798 | 0.21457 | 2.6979 | 0% | 0% | 80 | 0.036326
Heavy Duty Trucks | Diesel | Rigid 28 - 32 t | Euro IV | EGR | PM Exhaust |  | 0.02 | 0 | 12 | 86 | 0.00019287 | 0.036501 | 0.88763 | 1.8095 | 0.0022327 | 0.99312 | 5.0457 | 0% | 0% | 80 | 0.05127
Heavy Duty Trucks | Diesel | Rigid 28 - 32 t | Euro IV | EGR | PM Exhaust |  | 0.02 | 0.5 | 12 | 86 | 5.4158e-06 | 0.022014 | 0.65036 | 0.7705 | 0.001811 | 0.35036 | 4.4525 | 0% | 0% | 80 | 0.055723
Heavy Duty Trucks | Diesel | Rigid 28 - 32 t | Euro IV | EGR | PM Exhaust |  | 0.02 | 1 | 12 | 84 | -0.00017094 | 0.054561 | 0.63071 | 0.12861 | 0.0053266 | 0.51316 | 2.7944 | 0% | 0% | 80 | 0.050081
Heavy Duty Trucks | Diesel | Rigid 28 - 32 t | Euro IV | EGR | PM Exhaust |  | 0.04 | 0 | 12 | 86 | -0.00016141 | 0.015179 | -0.033405 | -1.3744 | -0.0024872 | 0.25868 | -2.6398 | 0% | 0% | 80 | 0.061207
Heavy Duty Trucks | Diesel | Rigid 28 - 32 t | Euro IV | EGR | PM Exhaust |  | 0.04 | 0.5 | 12 | 79 | -9.8317e-05 | 0.0024334 | 0.63192 | -1.0796 | -0.0017158 | 0.1662 | 2.2914 | 0% | 0% | 79 | 0.041776
Heavy Duty Trucks | Diesel | Rigid 28 - 32 t | Euro IV | EGR | PM Exhaust |  | 0.04 | 1 | 12 | 62 | -0.00014012 | 0.56838 | 0.080424 | 0.023979 | 0.1157 | 2.1445 | 0.32619 | 0% | 0% | 62 | 0.060172
Heavy Duty Trucks | Diesel | Rigid 28 - 32 t | Euro IV | EGR | PM Exhaust |  | 0.06 | 0 | 12 | 84 | -0.00040799 | 0.035034 | 0.49114 | -2.0333 | -0.004031 | 0.48334 | 0.37886 | 0% | 0% | 80 | 0.049614
Heavy Duty Trucks | Diesel | Rigid 28 - 32 t | Euro IV | EGR | PM Exhaust |  | 0.06 | 0.5 | 12 | 61 | 5.1238e-05 | -0.006971 | 0.55487 | 0.052081 | 0.00040173 | 0.023586 | 2.6052 | 0% | 0% | 61 | 0.057983
Heavy Duty Trucks | Diesel | Rigid 28 - 32 t | Euro IV | EGR | PM Exhaust |  | 0.06 | 1 | 12 | 46 | 0.00062489 | -0.02712 | 1.205 | 1.5394 | 0.0055041 | -0.037684 | 5.493 | 0% | 0% | 46 | 0.085236
Heavy Duty Trucks | Diesel | Rigid 28 - 32 t | Euro IV | EGR | EC |  | -0.06 | 0 | 12 | 86 | -0.0023707 | 0.061032 | 12.9068 | -5.4248 | 0.0049341 | 0.019637 | 1.1892 | 0% | 0% | 80 | 0.074227
Heavy Duty Trucks | Diesel | Rigid 28 - 32 t | Euro IV | EGR | EC |  | -0.06 | 0.5 | 12 | 86 | -0.0024027 | 0.05544 | 13.7092 | -2.8195 | 0.0057525 | 0.0067318 | 1.5903 | 0% | 0% | 80 | 0.070145
Heavy Duty Trucks | Diesel | Rigid 28 - 32 t | Euro IV | EGR | EC |  | -0.06 | 1 | 12 | 86 | 0.00013411 | -0.034619 | 3.7833 | -19.3793 | 0.0012919 | -0.0058336 | 0.22468 | 0% | 0% | 80 | 0.20308
Heavy Duty Trucks | Diesel | Rigid 28 - 32 t | Euro IV | EGR | EC |  | -0.04 | 0 | 12 | 86 | 0.00049727 | -0.12773 | 9.1439 | 22.6905 | 0.00030709 | 0.028973 | 0.68814 | 0% | 0% | 80 | 0.48105
Heavy Duty Trucks | Diesel | Rigid 28 - 32 t | Euro IV | EGR | EC |  | -0.04 | 0.5 | 12 | 82 | -0.0016454 | 0.19086 | -3.1914 | 23.7052 | 0.0010184 | -0.020869 | 0.20079 | 0% | 0% | 80 | 0.36508
Heavy Duty Trucks | Diesel | Rigid 28 - 32 t | Euro IV | EGR | EC |  | -0.04 | 1 | 12 | 82 | -0.0068041 | 0.7363 | -10.8199 | 62.4136 | 0.0031177 | -0.047192 | 0.36567 | 0% | 0% | 80 | 0.32149
Heavy Duty Trucks | Diesel | Rigid 28 - 32 t | Euro IV | EGR | EC |  | -0.02 | 0 | 12 | 86 | 5.9419e-05 | 0.090062 | 3.53 | 0.95351 | 0.00031824 | 0.02073 | 0.072851 | 0% | 0% | 80 | 2.9531
Heavy Duty Trucks | Diesel | Rigid 28 - 32 t | Euro IV | EGR | EC |  | -0.02 | 0.5 | 12 | 86 | 9.2784e-05 | -0.032198 | 2.1689 | -5.1452 | -6.9696e-05 | 0.0059002 | 0.037666 | 0% | 0% | 80 | 1.9267
Heavy Duty Trucks | Diesel | Rigid 28 - 32 t | Euro IV | EGR | EC |  | -0.02 | 1 | 12 | 86 | 2.4311e-05 | -0.011207 | 0.83953 | -3.7289 | -2.2527e-05 | 0.0021275 | 0.0036692 | 0% | 0% | 80 | 1.75
Heavy Duty Trucks | Diesel | Rigid 28 - 32 t | Euro IV | EGR | EC |  | 0 | 0 | 12 | 86 | -5.9911e-06 | 0.0251 | 1.7894 | 6.2174 | -1.9604e-05 | 0.0062871 | 0.074568 | 0% | 0% | 80 | 8.4872
Heavy Duty Trucks | Diesel | Rigid 28 - 32 t | Euro IV | EGR | EC |  | 0 | 0.5 | 12 | 86 | -0.00055087 | 0.055188 | 5.9623 | 17.2199 | -8.6037e-05 | 0.0127 | 0.23113 | 0% | 0% | 80 | 10.1468
Heavy Duty Trucks | Diesel | Rigid 28 - 32 t | Euro IV | EGR | EC |  | 0 | 1 | 12 | 86 | 0.0025601 | 0.026814 | 0.17792 | 12.126 | 0.00029686 | -0.0051234 | 0.093556 | 0% | 0% | 80 | 11.9094
Heavy Duty Trucks | Diesel | Rigid 28 - 32 t | Euro IV | EGR | EC |  | 0.02 | 0 | 12 | 86 | 0.00012505 | 0.12167 | 6.031 | 14.4512 | -4.5405e-05 | 0.014852 | 0.21239 | 0% | 0% | 80 | 15.0863
Heavy Duty Trucks | Diesel | Rigid 28 - 32 t | Euro IV | EGR | EC |  | 0.02 | 0.5 | 12 | 86 | -5.4326e-05 | 0.14417 | 6.0759 | 10.0491 | -2.8841e-05 | 0.010355 | 0.1686 | 0% | 0% | 80 | 21.4024
Heavy Duty Trucks | Diesel | Rigid 28 - 32 t | Euro IV | EGR | EC |  | 0.02 | 1 | 12 | 84 | 0.0085818 | -0.31091 | 14.4715 | 18.902 | 0.00029628 | -0.0084487 | 0.42536 | 0% | 0% | 80 | 27.1978
Heavy Duty Trucks | Diesel | Rigid 28 - 32 t | Euro IV | EGR | EC |  | 0.04 | 0 | 12 | 86 | 0.00039851 | 0.28337 | 11.7703 | 21.2178 | -6.3724e-05 | 0.021618 | 0.3486 | 0% | 0% | 80 | 22.3062
Heavy Duty Trucks | Diesel | Rigid 28 - 32 t | Euro IV | EGR | EC |  | 0.04 | 0.5 | 12 | 79 | 0.08599 | 7.2459 | 14.112 | 9.7552 | 0.0027806 | 0.22707 | -0.24278 | 0% | 0% | 79 | 32.0498
Heavy Duty Trucks | Diesel | Rigid 28 - 32 t | Euro IV | EGR | EC |  | 0.04 | 1 | 12 | 62 | -0.026026 | 1.387 | 22.0578 | -17.548 | -0.0006795 | 0.040852 | 0.26722 | 0% | 0% | 62 | 41.0954
Heavy Duty Trucks | Diesel | Rigid 28 - 32 t | Euro IV | EGR | EC |  | 0.06 | 0 | 12 | 84 | 0.00015312 | 0.35905 | 12.4447 | 14.4547 | -4.6094e-05 | 0.017913 | 0.31811 | 0% | 0% | 80 | 29.0685
Heavy Duty Trucks | Diesel | Rigid 28 - 32 t | Euro IV | EGR | EC |  | 0.06 | 0.5 | 12 | 61 | -0.0086468 | 0.90025 | -7.3288 | -24.1138 | -0.00020455 | 0.022093 | -0.23125 | 0% | 0% | 61 | 42.2626
Heavy Duty Trucks | Diesel | Rigid 28 - 32 t | Euro IV | EGR | EC |  | 0.06 | 1 | 12 | 46 | -0.040421 | 1.9441 | 9.0067 | -13.9218 | -0.00073716 | 0.037981 | 0.036394 | 0% | 0% | 46 | 56.3317
Heavy Duty Trucks | Diesel | Rigid 28 - 32 t | Euro IV | EGR | CH4 | Urban Peak |  |  | 10 | 130 | 0 | 0 | 175 | 0 | 0 | 0 | 1000 | 97% | 0% | 80 | 0.00525
Heavy Duty Trucks | Diesel | Rigid 28 - 32 t | Euro IV | EGR | CH4 | Urban Off Peak |  |  | 10 | 130 | 0 | 0 | 175 | 0 | 0 | 0 | 1000 | 97% | 0% | 80 | 0.00525
Heavy Duty Trucks | Diesel | Rigid 28 - 32 t | Euro IV | EGR | CH4 | Rural |  |  | 10 | 130 | 0 | 0 | 80 | 0 | 0 | 0 | 1000 | 93% | 0% | 80 | 0.0056
Heavy Duty Trucks | Diesel | Rigid 28 - 32 t | Euro IV | EGR | CH4 | Highway |  |  | 10 | 130 | 0 | 0 | 70 | 0 | 0 | 0 | 1000 | 94% | 0% | 80 | 0.0042
Heavy Duty Trucks | Diesel | Rigid 28 - 32 t | Euro IV | EGR | NH3 | Urban Peak |  |  | 10 | 130 | 0 | 0 | 0.0029 | 0 | 0 | 0 | 1 | 0% | 0% | 80 | 0.0029
Heavy Duty Trucks | Diesel | Rigid 28 - 32 t | Euro IV | EGR | NH3 | Urban Off Peak |  |  | 10 | 130 | 0 | 0 | 0.0029 | 0 | 0 | 0 | 1 | 0% | 0% | 80 | 0.0029
Heavy Duty Trucks | Diesel | Rigid 28 - 32 t | Euro IV | EGR | NH3 | Rural |  |  | 10 | 130 | 0 | 0 | 0.0029 | 0 | 0 | 0 | 1 | 0% | 0% | 80 | 0.0029
Heavy Duty Trucks | Diesel | Rigid 28 - 32 t | Euro IV | EGR | NH3 | Highway |  |  | 10 | 130 | 0 | 0 | 0.0029 | 0 | 0 | 0 | 1 | 0% | 0% | 80 | 0.0029
Heavy Duty Trucks | Diesel | Rigid 28 - 32 t | Euro IV | EGR | N2O | Urban Peak |  |  | 10 | 130 | 0 | 0 | 0.0174 | 0 | 0 | 0 | 1 | 0% | 0% | 80 | 0.0174
Heavy Duty Trucks | Diesel | Rigid 28 - 32 t | Euro IV | EGR | N2O | Urban Off Peak |  |  | 10 | 130 | 0 | 0 | 0.0174 | 0 | 0 | 0 | 1 | 0% | 0% | 80 | 0.0174
Heavy Duty Trucks | Diesel | Rigid 28 - 32 t | Euro IV | EGR | N2O | Rural |  |  | 10 | 130 | 0 | 0 | 0.0214 | 0 | 0 | 0 | 1 | 0% | 0% | 80 | 0.0214
Heavy Duty Trucks | Diesel | Rigid 28 - 32 t | Euro IV | EGR | N2O | Highway |  |  | 10 | 130 | 0 | 0 | 0.0174 | 0 | 0 | 0 | 1 | 0% | 0% | 80 | 0.0174
Heavy Duty Trucks | Diesel | Rigid 28 - 32 t | Euro IV | EGR | SPN23 | Urban Peak | -0.06 | 0 | 12 | 86 | -0.0023707 | 0.061032 | 12.9068 | -5.4248 | 0.0049341 | 0.019637 | 1.1892 | -1.3194e+13 | 0% | 80 | 979334026275.8594
Heavy Duty Trucks | Diesel | Rigid 28 - 32 t | Euro IV | EGR | SPN23 | Urban Peak | -0.06 | 0.5 | 12 | 86 | -0.0024027 | 0.05544 | 13.7092 | -2.8195 | 0.0057525 | 0.0067318 | 1.5903 | -1.3194e+13 | 0% | 80 | 925472986401.2013
Heavy Duty Trucks | Diesel | Rigid 28 - 32 t | Euro IV | EGR | SPN23 | Urban Peak | -0.06 | 1 | 12 | 86 | 0.00013411 | -0.034619 | 3.7833 | -19.3793 | 0.0012919 | -0.0058336 | 0.22468 | -1.3194e+13 | 0% | 80 | 2.6793e+12
Heavy Duty Trucks | Diesel | Rigid 28 - 32 t | Euro IV | EGR | SPN23 | Urban Peak | -0.04 | 0 | 12 | 86 | 0.00049727 | -0.12773 | 9.1439 | 22.6905 | 0.00030709 | 0.028973 | 0.68814 | -1.3194e+13 | 0% | 80 | 6.3468e+12
Heavy Duty Trucks | Diesel | Rigid 28 - 32 t | Euro IV | EGR | SPN23 | Urban Peak | -0.04 | 0.5 | 12 | 82 | -0.0016454 | 0.19086 | -3.1914 | 23.7052 | 0.0010184 | -0.020869 | 0.20079 | -1.3194e+13 | 0% | 80 | 4.8168e+12
Heavy Duty Trucks | Diesel | Rigid 28 - 32 t | Euro IV | EGR | SPN23 | Urban Peak | -0.04 | 1 | 12 | 82 | -0.0068041 | 0.7363 | -10.8199 | 62.4136 | 0.0031177 | -0.047192 | 0.36567 | -1.3194e+13 | 0% | 80 | 4.2416e+12
Heavy Duty Trucks | Diesel | Rigid 28 - 32 t | Euro IV | EGR | SPN23 | Urban Peak | -0.02 | 0 | 12 | 86 | 5.9419e-05 | 0.090062 | 3.53 | 0.95351 | 0.00031824 | 0.02073 | 0.072851 | -1.3194e+13 | 0% | 80 | 3.8962e+13
Heavy Duty Trucks | Diesel | Rigid 28 - 32 t | Euro IV | EGR | SPN23 | Urban Peak | -0.02 | 0.5 | 12 | 86 | 9.2784e-05 | -0.032198 | 2.1689 | -5.1452 | -6.9696e-05 | 0.0059002 | 0.037666 | -1.3194e+13 | 0% | 80 | 2.542e+13
Heavy Duty Trucks | Diesel | Rigid 28 - 32 t | Euro IV | EGR | SPN23 | Urban Peak | -0.02 | 1 | 12 | 86 | 2.4311e-05 | -0.011207 | 0.83953 | -3.7289 | -2.2527e-05 | 0.0021275 | 0.0036692 | -1.3194e+13 | 0% | 80 | 2.3089e+13
Heavy Duty Trucks | Diesel | Rigid 28 - 32 t | Euro IV | EGR | SPN23 | Urban Peak | 0 | 0 | 12 | 86 | -5.9911e-06 | 0.0251 | 1.7894 | 6.2174 | -1.9604e-05 | 0.0062871 | 0.074568 | -1.3194e+13 | 0% | 80 | 1.1198e+14
Heavy Duty Trucks | Diesel | Rigid 28 - 32 t | Euro IV | EGR | SPN23 | Urban Peak | 0 | 0.5 | 12 | 86 | -0.00055087 | 0.055188 | 5.9623 | 17.2199 | -8.6037e-05 | 0.0127 | 0.23113 | -1.3194e+13 | 0% | 80 | 1.3387e+14
Heavy Duty Trucks | Diesel | Rigid 28 - 32 t | Euro IV | EGR | SPN23 | Urban Peak | 0 | 1 | 12 | 86 | 0.0025601 | 0.026814 | 0.17792 | 12.126 | 0.00029686 | -0.0051234 | 0.093556 | -1.3194e+13 | 0% | 80 | 1.5713e+14
Heavy Duty Trucks | Diesel | Rigid 28 - 32 t | Euro IV | EGR | SPN23 | Urban Peak | 0.02 | 0 | 12 | 86 | 0.00012505 | 0.12167 | 6.031 | 14.4512 | -4.5405e-05 | 0.014852 | 0.21239 | -1.3194e+13 | 0% | 80 | 1.9904e+14
Heavy Duty Trucks | Diesel | Rigid 28 - 32 t | Euro IV | EGR | SPN23 | Urban Peak | 0.02 | 0.5 | 12 | 86 | -5.4326e-05 | 0.14417 | 6.0759 | 10.0491 | -2.8841e-05 | 0.010355 | 0.1686 | -1.3194e+13 | 0% | 80 | 2.8238e+14
Heavy Duty Trucks | Diesel | Rigid 28 - 32 t | Euro IV | EGR | SPN23 | Urban Peak | 0.02 | 1 | 12 | 84 | 0.0085818 | -0.31091 | 14.4715 | 18.902 | 0.00029628 | -0.0084487 | 0.42536 | -1.3194e+13 | 0% | 80 | 3.5884e+14
Heavy Duty Trucks | Diesel | Rigid 28 - 32 t | Euro IV | EGR | SPN23 | Urban Peak | 0.04 | 0 | 12 | 86 | 0.00039851 | 0.28337 | 11.7703 | 21.2178 | -6.3724e-05 | 0.021618 | 0.3486 | -1.3194e+13 | 0% | 80 | 2.943e+14
Heavy Duty Trucks | Diesel | Rigid 28 - 32 t | Euro IV | EGR | SPN23 | Urban Peak | 0.04 | 0.5 | 12 | 79 | 0.08599 | 7.2459 | 14.112 | 9.7552 | 0.0027806 | 0.22707 | -0.24278 | -1.3194e+13 | 0% | 79 | 4.2286e+14
Heavy Duty Trucks | Diesel | Rigid 28 - 32 t | Euro IV | EGR | SPN23 | Urban Peak | 0.04 | 1 | 12 | 62 | -0.026026 | 1.387 | 22.0578 | -17.548 | -0.0006795 | 0.040852 | 0.26722 | -1.3194e+13 | 0% | 62 | 5.422e+14
Heavy Duty Trucks | Diesel | Rigid 28 - 32 t | Euro IV | EGR | SPN23 | Urban Peak | 0.06 | 0 | 12 | 84 | 0.00015312 | 0.35905 | 12.4447 | 14.4547 | -4.6094e-05 | 0.017913 | 0.31811 | -1.3194e+13 | 0% | 80 | 3.8352e+14
Heavy Duty Trucks | Diesel | Rigid 28 - 32 t | Euro IV | EGR | SPN23 | Urban Peak | 0.06 | 0.5 | 12 | 61 | -0.0086468 | 0.90025 | -7.3288 | -24.1138 | -0.00020455 | 0.022093 | -0.23125 | -1.3194e+13 | 0% | 61 | 5.576e+14
Heavy Duty Trucks | Diesel | Rigid 28 - 32 t | Euro IV | EGR | SPN23 | Urban Peak | 0.06 | 1 | 12 | 46 | -0.040421 | 1.9441 | 9.0067 | -13.9218 | -0.00073716 | 0.037981 | 0.036394 | -1.3194e+13 | 0% | 46 | 7.4322e+14
Heavy Duty Trucks | Diesel | Rigid 28 - 32 t | Euro IV | EGR | SPN23 | Urban Off Peak | -0.06 | 0 | 12 | 86 | -0.0023707 | 0.061032 | 12.9068 | -5.4248 | 0.0049341 | 0.019637 | 1.1892 | -1.3194e+13 | 0% | 80 | 979334026275.8594
Heavy Duty Trucks | Diesel | Rigid 28 - 32 t | Euro IV | EGR | SPN23 | Urban Off Peak | -0.06 | 0.5 | 12 | 86 | -0.0024027 | 0.05544 | 13.7092 | -2.8195 | 0.0057525 | 0.0067318 | 1.5903 | -1.3194e+13 | 0% | 80 | 925472986401.2013
Heavy Duty Trucks | Diesel | Rigid 28 - 32 t | Euro IV | EGR | SPN23 | Urban Off Peak | -0.06 | 1 | 12 | 86 | 0.00013411 | -0.034619 | 3.7833 | -19.3793 | 0.0012919 | -0.0058336 | 0.22468 | -1.3194e+13 | 0% | 80 | 2.6793e+12
Heavy Duty Trucks | Diesel | Rigid 28 - 32 t | Euro IV | EGR | SPN23 | Urban Off Peak | -0.04 | 0 | 12 | 86 | 0.00049727 | -0.12773 | 9.1439 | 22.6905 | 0.00030709 | 0.028973 | 0.68814 | -1.3194e+13 | 0% | 80 | 6.3468e+12
Heavy Duty Trucks | Diesel | Rigid 28 - 32 t | Euro IV | EGR | SPN23 | Urban Off Peak | -0.04 | 0.5 | 12 | 82 | -0.0016454 | 0.19086 | -3.1914 | 23.7052 | 0.0010184 | -0.020869 | 0.20079 | -1.3194e+13 | 0% | 80 | 4.8168e+12
Heavy Duty Trucks | Diesel | Rigid 28 - 32 t | Euro IV | EGR | SPN23 | Urban Off Peak | -0.04 | 1 | 12 | 82 | -0.0068041 | 0.7363 | -10.8199 | 62.4136 | 0.0031177 | -0.047192 | 0.36567 | -1.3194e+13 | 0% | 80 | 4.2416e+12
Heavy Duty Trucks | Diesel | Rigid 28 - 32 t | Euro IV | EGR | SPN23 | Urban Off Peak | -0.02 | 0 | 12 | 86 | 5.9419e-05 | 0.090062 | 3.53 | 0.95351 | 0.00031824 | 0.02073 | 0.072851 | -1.3194e+13 | 0% | 80 | 3.8962e+13
Heavy Duty Trucks | Diesel | Rigid 28 - 32 t | Euro IV | EGR | SPN23 | Urban Off Peak | -0.02 | 0.5 | 12 | 86 | 9.2784e-05 | -0.032198 | 2.1689 | -5.1452 | -6.9696e-05 | 0.0059002 | 0.037666 | -1.3194e+13 | 0% | 80 | 2.542e+13
Heavy Duty Trucks | Diesel | Rigid 28 - 32 t | Euro IV | EGR | SPN23 | Urban Off Peak | -0.02 | 1 | 12 | 86 | 2.4311e-05 | -0.011207 | 0.83953 | -3.7289 | -2.2527e-05 | 0.0021275 | 0.0036692 | -1.3194e+13 | 0% | 80 | 2.3089e+13
Heavy Duty Trucks | Diesel | Rigid 28 - 32 t | Euro IV | EGR | SPN23 | Urban Off Peak | 0 | 0 | 12 | 86 | -5.9911e-06 | 0.0251 | 1.7894 | 6.2174 | -1.9604e-05 | 0.0062871 | 0.074568 | -1.3194e+13 | 0% | 80 | 1.1198e+14
Heavy Duty Trucks | Diesel | Rigid 28 - 32 t | Euro IV | EGR | SPN23 | Urban Off Peak | 0 | 0.5 | 12 | 86 | -0.00055087 | 0.055188 | 5.9623 | 17.2199 | -8.6037e-05 | 0.0127 | 0.23113 | -1.3194e+13 | 0% | 80 | 1.3387e+14
Heavy Duty Trucks | Diesel | Rigid 28 - 32 t | Euro IV | EGR | SPN23 | Urban Off Peak | 0 | 1 | 12 | 86 | 0.0025601 | 0.026814 | 0.17792 | 12.126 | 0.00029686 | -0.0051234 | 0.093556 | -1.3194e+13 | 0% | 80 | 1.5713e+14
Heavy Duty Trucks | Diesel | Rigid 28 - 32 t | Euro IV | EGR | SPN23 | Urban Off Peak | 0.02 | 0 | 12 | 86 | 0.00012505 | 0.12167 | 6.031 | 14.4512 | -4.5405e-05 | 0.014852 | 0.21239 | -1.3194e+13 | 0% | 80 | 1.9904e+14
Heavy Duty Trucks | Diesel | Rigid 28 - 32 t | Euro IV | EGR | SPN23 | Urban Off Peak | 0.02 | 0.5 | 12 | 86 | -5.4326e-05 | 0.14417 | 6.0759 | 10.0491 | -2.8841e-05 | 0.010355 | 0.1686 | -1.3194e+13 | 0% | 80 | 2.8238e+14
Heavy Duty Trucks | Diesel | Rigid 28 - 32 t | Euro IV | EGR | SPN23 | Urban Off Peak | 0.02 | 1 | 12 | 84 | 0.0085818 | -0.31091 | 14.4715 | 18.902 | 0.00029628 | -0.0084487 | 0.42536 | -1.3194e+13 | 0% | 80 | 3.5884e+14
Heavy Duty Trucks | Diesel | Rigid 28 - 32 t | Euro IV | EGR | SPN23 | Urban Off Peak | 0.04 | 0 | 12 | 86 | 0.00039851 | 0.28337 | 11.7703 | 21.2178 | -6.3724e-05 | 0.021618 | 0.3486 | -1.3194e+13 | 0% | 80 | 2.943e+14
Heavy Duty Trucks | Diesel | Rigid 28 - 32 t | Euro IV | EGR | SPN23 | Urban Off Peak | 0.04 | 0.5 | 12 | 79 | 0.08599 | 7.2459 | 14.112 | 9.7552 | 0.0027806 | 0.22707 | -0.24278 | -1.3194e+13 | 0% | 79 | 4.2286e+14
Heavy Duty Trucks | Diesel | Rigid 28 - 32 t | Euro IV | EGR | SPN23 | Urban Off Peak | 0.04 | 1 | 12 | 62 | -0.026026 | 1.387 | 22.0578 | -17.548 | -0.0006795 | 0.040852 | 0.26722 | -1.3194e+13 | 0% | 62 | 5.422e+14
Heavy Duty Trucks | Diesel | Rigid 28 - 32 t | Euro IV | EGR | SPN23 | Urban Off Peak | 0.06 | 0 | 12 | 84 | 0.00015312 | 0.35905 | 12.4447 | 14.4547 | -4.6094e-05 | 0.017913 | 0.31811 | -1.3194e+13 | 0% | 80 | 3.8352e+14
Heavy Duty Trucks | Diesel | Rigid 28 - 32 t | Euro IV | EGR | SPN23 | Urban Off Peak | 0.06 | 0.5 | 12 | 61 | -0.0086468 | 0.90025 | -7.3288 | -24.1138 | -0.00020455 | 0.022093 | -0.23125 | -1.3194e+13 | 0% | 61 | 5.576e+14
Heavy Duty Trucks | Diesel | Rigid 28 - 32 t | Euro IV | EGR | SPN23 | Urban Off Peak | 0.06 | 1 | 12 | 46 | -0.040421 | 1.9441 | 9.0067 | -13.9218 | -0.00073716 | 0.037981 | 0.036394 | -1.3194e+13 | 0% | 46 | 7.4322e+14
Heavy Duty Trucks | Diesel | Rigid 28 - 32 t | Euro IV | EGR | SPN23 | Rural | -0.06 | 0 | 12 | 86 | -0.0023707 | 0.061032 | 12.9068 | -5.4248 | 0.0049341 | 0.019637 | 1.1892 | -6.7527e+12 | 0% | 80 | 501235263122.0391
Heavy Duty Trucks | Diesel | Rigid 28 - 32 t | Euro IV | EGR | SPN23 | Rural | -0.06 | 0.5 | 12 | 86 | -0.0024027 | 0.05544 | 13.7092 | -2.8195 | 0.0057525 | 0.0067318 | 1.5903 | -6.7527e+12 | 0% | 80 | 473668516976.9435
Heavy Duty Trucks | Diesel | Rigid 28 - 32 t | Euro IV | EGR | SPN23 | Rural | -0.06 | 1 | 12 | 86 | 0.00013411 | -0.034619 | 3.7833 | -19.3793 | 0.0012919 | -0.0058336 | 0.22468 | -6.7527e+12 | 0% | 80 | 1.3713e+12
Heavy Duty Trucks | Diesel | Rigid 28 - 32 t | Euro IV | EGR | SPN23 | Rural | -0.04 | 0 | 12 | 86 | 0.00049727 | -0.12773 | 9.1439 | 22.6905 | 0.00030709 | 0.028973 | 0.68814 | -6.7527e+12 | 0% | 80 | 3.2484e+12
Heavy Duty Trucks | Diesel | Rigid 28 - 32 t | Euro IV | EGR | SPN23 | Rural | -0.04 | 0.5 | 12 | 82 | -0.0016454 | 0.19086 | -3.1914 | 23.7052 | 0.0010184 | -0.020869 | 0.20079 | -6.7527e+12 | 0% | 80 | 2.4653e+12
Heavy Duty Trucks | Diesel | Rigid 28 - 32 t | Euro IV | EGR | SPN23 | Rural | -0.04 | 1 | 12 | 82 | -0.0068041 | 0.7363 | -10.8199 | 62.4136 | 0.0031177 | -0.047192 | 0.36567 | -6.7527e+12 | 0% | 80 | 2.1709e+12
Heavy Duty Trucks | Diesel | Rigid 28 - 32 t | Euro IV | EGR | SPN23 | Rural | -0.02 | 0 | 12 | 86 | 5.9419e-05 | 0.090062 | 3.53 | 0.95351 | 0.00031824 | 0.02073 | 0.072851 | -6.7527e+12 | 0% | 80 | 1.9941e+13
Heavy Duty Trucks | Diesel | Rigid 28 - 32 t | Euro IV | EGR | SPN23 | Rural | -0.02 | 0.5 | 12 | 86 | 9.2784e-05 | -0.032198 | 2.1689 | -5.1452 | -6.9696e-05 | 0.0059002 | 0.037666 | -6.7527e+12 | 0% | 80 | 1.301e+13
Heavy Duty Trucks | Diesel | Rigid 28 - 32 t | Euro IV | EGR | SPN23 | Rural | -0.02 | 1 | 12 | 86 | 2.4311e-05 | -0.011207 | 0.83953 | -3.7289 | -2.2527e-05 | 0.0021275 | 0.0036692 | -6.7527e+12 | 0% | 80 | 1.1817e+13
Heavy Duty Trucks | Diesel | Rigid 28 - 32 t | Euro IV | EGR | SPN23 | Rural | 0 | 0 | 12 | 86 | -5.9911e-06 | 0.0251 | 1.7894 | 6.2174 | -1.9604e-05 | 0.0062871 | 0.074568 | -6.7527e+12 | 0% | 80 | 5.7311e+13
Heavy Duty Trucks | Diesel | Rigid 28 - 32 t | Euro IV | EGR | SPN23 | Rural | 0 | 0.5 | 12 | 86 | -0.00055087 | 0.055188 | 5.9623 | 17.2199 | -8.6037e-05 | 0.0127 | 0.23113 | -6.7527e+12 | 0% | 80 | 6.8519e+13
Heavy Duty Trucks | Diesel | Rigid 28 - 32 t | Euro IV | EGR | SPN23 | Rural | 0 | 1 | 12 | 86 | 0.0025601 | 0.026814 | 0.17792 | 12.126 | 0.00029686 | -0.0051234 | 0.093556 | -6.7527e+12 | 0% | 80 | 8.042e+13
Heavy Duty Trucks | Diesel | Rigid 28 - 32 t | Euro IV | EGR | SPN23 | Rural | 0.02 | 0 | 12 | 86 | 0.00012505 | 0.12167 | 6.031 | 14.4512 | -4.5405e-05 | 0.014852 | 0.21239 | -6.7527e+12 | 0% | 80 | 1.0187e+14
Heavy Duty Trucks | Diesel | Rigid 28 - 32 t | Euro IV | EGR | SPN23 | Rural | 0.02 | 0.5 | 12 | 86 | -5.4326e-05 | 0.14417 | 6.0759 | 10.0491 | -2.8841e-05 | 0.010355 | 0.1686 | -6.7527e+12 | 0% | 80 | 144523975534670
Heavy Duty Trucks | Diesel | Rigid 28 - 32 t | Euro IV | EGR | SPN23 | Rural | 0.02 | 1 | 12 | 84 | 0.0085818 | -0.31091 | 14.4715 | 18.902 | 0.00029628 | -0.0084487 | 0.42536 | -6.7527e+12 | 0% | 80 | 1.8366e+14
Heavy Duty Trucks | Diesel | Rigid 28 - 32 t | Euro IV | EGR | SPN23 | Rural | 0.04 | 0 | 12 | 86 | 0.00039851 | 0.28337 | 11.7703 | 21.2178 | -6.3724e-05 | 0.021618 | 0.3486 | -6.7527e+12 | 0% | 80 | 1.5063e+14
Heavy Duty Trucks | Diesel | Rigid 28 - 32 t | Euro IV | EGR | SPN23 | Rural | 0.04 | 0.5 | 12 | 79 | 0.08599 | 7.2459 | 14.112 | 9.7552 | 0.0027806 | 0.22707 | -0.24278 | -6.7527e+12 | 0% | 79 | 2.1642e+14
Heavy Duty Trucks | Diesel | Rigid 28 - 32 t | Euro IV | EGR | SPN23 | Rural | 0.04 | 1 | 12 | 62 | -0.026026 | 1.387 | 22.0578 | -17.548 | -0.0006795 | 0.040852 | 0.26722 | -6.7527e+12 | 0% | 62 | 2.7751e+14
Heavy Duty Trucks | Diesel | Rigid 28 - 32 t | Euro IV | EGR | SPN23 | Rural | 0.06 | 0 | 12 | 84 | 0.00015312 | 0.35905 | 12.4447 | 14.4547 | -4.6094e-05 | 0.017913 | 0.31811 | -6.7527e+12 | 0% | 80 | 1.9629e+14
Heavy Duty Trucks | Diesel | Rigid 28 - 32 t | Euro IV | EGR | SPN23 | Rural | 0.06 | 0.5 | 12 | 61 | -0.0086468 | 0.90025 | -7.3288 | -24.1138 | -0.00020455 | 0.022093 | -0.23125 | -6.7527e+12 | 0% | 61 | 2.8539e+14
Heavy Duty Trucks | Diesel | Rigid 28 - 32 t | Euro IV | EGR | SPN23 | Rural | 0.06 | 1 | 12 | 46 | -0.040421 | 1.9441 | 9.0067 | -13.9218 | -0.00073716 | 0.037981 | 0.036394 | -6.7527e+12 | 0% | 46 | 3.8039e+14
Heavy Duty Trucks | Diesel | Rigid 28 - 32 t | Euro IV | EGR | SPN23 | Highway | -0.06 | 0 | 12 | 86 | -0.0023707 | 0.061032 | 12.9068 | -5.4248 | 0.0049341 | 0.019637 | 1.1892 | -7.5405e+12 | 0% | 80 | 559708588552.3289
Heavy Duty Trucks | Diesel | Rigid 28 - 32 t | Euro IV | EGR | SPN23 | Highway | -0.06 | 0.5 | 12 | 86 | -0.0024027 | 0.05544 | 13.7092 | -2.8195 | 0.0057525 | 0.0067318 | 1.5903 | -7.5405e+12 | 0% | 80 | 528925948720.1926
Heavy Duty Trucks | Diesel | Rigid 28 - 32 t | Euro IV | EGR | SPN23 | Highway | -0.06 | 1 | 12 | 86 | 0.00013411 | -0.034619 | 3.7833 | -19.3793 | 0.0012919 | -0.0058336 | 0.22468 | -7.5405e+12 | 0% | 80 | 1.5313e+12
Heavy Duty Trucks | Diesel | Rigid 28 - 32 t | Euro IV | EGR | SPN23 | Highway | -0.04 | 0 | 12 | 86 | 0.00049727 | -0.12773 | 9.1439 | 22.6905 | 0.00030709 | 0.028973 | 0.68814 | -7.5405e+12 | 0% | 80 | 3.6273e+12
Heavy Duty Trucks | Diesel | Rigid 28 - 32 t | Euro IV | EGR | SPN23 | Highway | -0.04 | 0.5 | 12 | 82 | -0.0016454 | 0.19086 | -3.1914 | 23.7052 | 0.0010184 | -0.020869 | 0.20079 | -7.5405e+12 | 0% | 80 | 2.7529e+12
Heavy Duty Trucks | Diesel | Rigid 28 - 32 t | Euro IV | EGR | SPN23 | Highway | -0.04 | 1 | 12 | 82 | -0.0068041 | 0.7363 | -10.8199 | 62.4136 | 0.0031177 | -0.047192 | 0.36567 | -7.5405e+12 | 0% | 80 | 2.4241e+12
Heavy Duty Trucks | Diesel | Rigid 28 - 32 t | Euro IV | EGR | SPN23 | Highway | -0.02 | 0 | 12 | 86 | 5.9419e-05 | 0.090062 | 3.53 | 0.95351 | 0.00031824 | 0.02073 | 0.072851 | -7.5405e+12 | 0% | 80 | 2.2268e+13
Heavy Duty Trucks | Diesel | Rigid 28 - 32 t | Euro IV | EGR | SPN23 | Highway | -0.02 | 0.5 | 12 | 86 | 9.2784e-05 | -0.032198 | 2.1689 | -5.1452 | -6.9696e-05 | 0.0059002 | 0.037666 | -7.5405e+12 | 0% | 80 | 1.4528e+13
Heavy Duty Trucks | Diesel | Rigid 28 - 32 t | Euro IV | EGR | SPN23 | Highway | -0.02 | 1 | 12 | 86 | 2.4311e-05 | -0.011207 | 0.83953 | -3.7289 | -2.2527e-05 | 0.0021275 | 0.0036692 | -7.5405e+12 | 0% | 80 | 1.3196e+13
Heavy Duty Trucks | Diesel | Rigid 28 - 32 t | Euro IV | EGR | SPN23 | Highway | 0 | 0 | 12 | 86 | -5.9911e-06 | 0.0251 | 1.7894 | 6.2174 | -1.9604e-05 | 0.0062871 | 0.074568 | -7.5405e+12 | 0% | 80 | 6.3997e+13
Heavy Duty Trucks | Diesel | Rigid 28 - 32 t | Euro IV | EGR | SPN23 | Highway | 0 | 0.5 | 12 | 86 | -0.00055087 | 0.055188 | 5.9623 | 17.2199 | -8.6037e-05 | 0.0127 | 0.23113 | -7.5405e+12 | 0% | 80 | 7.6512e+13
Heavy Duty Trucks | Diesel | Rigid 28 - 32 t | Euro IV | EGR | SPN23 | Highway | 0 | 1 | 12 | 86 | 0.0025601 | 0.026814 | 0.17792 | 12.126 | 0.00029686 | -0.0051234 | 0.093556 | -7.5405e+12 | 0% | 80 | 8.9802e+13
Heavy Duty Trucks | Diesel | Rigid 28 - 32 t | Euro IV | EGR | SPN23 | Highway | 0.02 | 0 | 12 | 86 | 0.00012505 | 0.12167 | 6.031 | 14.4512 | -4.5405e-05 | 0.014852 | 0.21239 | -7.5405e+12 | 0% | 80 | 1.1376e+14
Heavy Duty Trucks | Diesel | Rigid 28 - 32 t | Euro IV | EGR | SPN23 | Highway | 0.02 | 0.5 | 12 | 86 | -5.4326e-05 | 0.14417 | 6.0759 | 10.0491 | -2.8841e-05 | 0.010355 | 0.1686 | -7.5405e+12 | 0% | 80 | 161383917513374
Heavy Duty Trucks | Diesel | Rigid 28 - 32 t | Euro IV | EGR | SPN23 | Highway | 0.02 | 1 | 12 | 84 | 0.0085818 | -0.31091 | 14.4715 | 18.902 | 0.00029628 | -0.0084487 | 0.42536 | -7.5405e+12 | 0% | 80 | 2.0508e+14
Heavy Duty Trucks | Diesel | Rigid 28 - 32 t | Euro IV | EGR | SPN23 | Highway | 0.04 | 0 | 12 | 86 | 0.00039851 | 0.28337 | 11.7703 | 21.2178 | -6.3724e-05 | 0.021618 | 0.3486 | -7.5405e+12 | 0% | 80 | 1.682e+14
Heavy Duty Trucks | Diesel | Rigid 28 - 32 t | Euro IV | EGR | SPN23 | Highway | 0.04 | 0.5 | 12 | 79 | 0.08599 | 7.2459 | 14.112 | 9.7552 | 0.0027806 | 0.22707 | -0.24278 | -7.5405e+12 | 0% | 79 | 2.4167e+14
Heavy Duty Trucks | Diesel | Rigid 28 - 32 t | Euro IV | EGR | SPN23 | Highway | 0.04 | 1 | 12 | 62 | -0.026026 | 1.387 | 22.0578 | -17.548 | -0.0006795 | 0.040852 | 0.26722 | -7.5405e+12 | 0% | 62 | 3.0988e+14
Heavy Duty Trucks | Diesel | Rigid 28 - 32 t | Euro IV | EGR | SPN23 | Highway | 0.06 | 0 | 12 | 84 | 0.00015312 | 0.35905 | 12.4447 | 14.4547 | -4.6094e-05 | 0.017913 | 0.31811 | -7.5405e+12 | 0% | 80 | 2.1919e+14
Heavy Duty Trucks | Diesel | Rigid 28 - 32 t | Euro IV | EGR | SPN23 | Highway | 0.06 | 0.5 | 12 | 61 | -0.0086468 | 0.90025 | -7.3288 | -24.1138 | -0.00020455 | 0.022093 | -0.23125 | -7.5405e+12 | 0% | 61 | 3.1868e+14
Heavy Duty Trucks | Diesel | Rigid 28 - 32 t | Euro IV | EGR | SPN23 | Highway | 0.06 | 1 | 12 | 46 | -0.040421 | 1.9441 | 9.0067 | -13.9218 | -0.00073716 | 0.037981 | 0.036394 | -7.5405e+12 | 0% | 46 | 4.2477e+14
Heavy Duty Trucks | Diesel | Rigid 28 - 32 t | Euro V | SCR | CO |  | -0.06 | 0 | 5 | 70 | 3.0852 | 131.7366 | -2183.6343 | 7909.8375 | 2.9937 | -40.2394 | 138.0339 | 49.86% | 0% | 70 | 0.93116 | Y
Heavy Duty Trucks | Diesel | Rigid 28 - 32 t | Euro V | SCR | CO |  | -0.06 | 0.5 | 5 | 65 | 3.0852 | 131.7366 | -2183.6343 | 7909.8375 | 2.9937 | -40.2394 | 138.0339 | 48.81% | 0% | 65 | 0.98328 | Y
Heavy Duty Trucks | Diesel | Rigid 28 - 32 t | Euro V | SCR | CO |  | -0.06 | 1 | 5 | 75 | 3.0852 | 131.7366 | -2183.6343 | 7909.8375 | 2.9937 | -40.2394 | 138.0339 | 47.03% | 0% | 75 | 0.9546 | Y
Heavy Duty Trucks | Diesel | Rigid 28 - 32 t | Euro V | SCR | CO |  | -0.04 | 0 | 5 | 80 | 3.0852 | 131.7366 | -2183.6343 | 7909.8375 | 2.9937 | -40.2394 | 138.0339 | 42.86% | 0% | 80 | 1.0021 | Y
Heavy Duty Trucks | Diesel | Rigid 28 - 32 t | Euro V | SCR | CO |  | -0.04 | 0.5 | 5 | 80 | 3.0852 | 131.7366 | -2183.6343 | 7909.8375 | 2.9937 | -40.2394 | 138.0339 | 39.42% | 0% | 80 | 1.0625 | Y
Heavy Duty Trucks | Diesel | Rigid 28 - 32 t | Euro V | SCR | CO |  | -0.04 | 1 | 5 | 80 | 3.0852 | 131.7366 | -2183.6343 | 7909.8375 | 2.9937 | -40.2394 | 138.0339 | 35.83% | 0% | 80 | 1.1255 | Y
Heavy Duty Trucks | Diesel | Rigid 28 - 32 t | Euro V | SCR | CO |  | -0.02 | 0 | 5 | 80 | 3.0852 | 131.7366 | -2183.6343 | 7909.8375 | 2.9937 | -40.2394 | 138.0339 | 31.54% | 0% | 80 | 1.2007 | Y
Heavy Duty Trucks | Diesel | Rigid 28 - 32 t | Euro V | SCR | CO |  | -0.02 | 0.5 | 5 | 80 | 3.0852 | 131.7366 | -2183.6343 | 7909.8375 | 2.9937 | -40.2394 | 138.0339 | 24.66% | 0% | 80 | 1.3213 | Y
Heavy Duty Trucks | Diesel | Rigid 28 - 32 t | Euro V | SCR | CO |  | -0.02 | 1 | 5 | 80 | 3.0852 | 131.7366 | -2183.6343 | 7909.8375 | 2.9937 | -40.2394 | 138.0339 | 18.1% | 0% | 80 | 1.4364 | Y
Heavy Duty Trucks | Diesel | Rigid 28 - 32 t | Euro V | SCR | CO |  | 0 | 0 | 5 | 80 | 3.0852 | 131.7366 | -2183.6343 | 7909.8375 | 2.9937 | -40.2394 | 138.0339 | 14.35% | 0% | 80 | 1.5021 | Y
Heavy Duty Trucks | Diesel | Rigid 28 - 32 t | Euro V | SCR | CO |  | 0 | 0.5 | 5 | 80 | 3.0852 | 131.7366 | -2183.6343 | 7909.8375 | 2.9937 | -40.2394 | 138.0339 | 0% | 0% | 80 | 1.7539 | Y
Heavy Duty Trucks | Diesel | Rigid 28 - 32 t | Euro V | SCR | CO |  | 0 | 1 | 5 | 80 | 3.0852 | 131.7366 | -2183.6343 | 7909.8375 | 2.9937 | -40.2394 | 138.0339 | -11.43% | 0% | 80 | 1.9543 | Y
Heavy Duty Trucks | Diesel | Rigid 28 - 32 t | Euro V | SCR | CO |  | 0.02 | 0 | 5 | 80 | 3.0852 | 131.7366 | -2183.6343 | 7909.8375 | 2.9937 | -40.2394 | 138.0339 | -8.667% | 0% | 80 | 1.9059 | Y
Heavy Duty Trucks | Diesel | Rigid 28 - 32 t | Euro V | SCR | CO |  | 0.02 | 0.5 | 5 | 80 | 3.0852 | 131.7366 | -2183.6343 | 7909.8375 | 2.9937 | -40.2394 | 138.0339 | -32.73% | 0% | 80 | 2.328 | Y
Heavy Duty Trucks | Diesel | Rigid 28 - 32 t | Euro V | SCR | CO |  | 0.02 | 1 | 5 | 80 | 3.0852 | 131.7366 | -2183.6343 | 7909.8375 | 2.9937 | -40.2394 | 138.0339 | -49.61% | 0% | 80 | 2.6239 | Y
Heavy Duty Trucks | Diesel | Rigid 28 - 32 t | Euro V | SCR | CO |  | 0.04 | 0 | 5 | 80 | 3.0852 | 131.7366 | -2183.6343 | 7909.8375 | 2.9937 | -40.2394 | 138.0339 | -32.74% | 0% | 80 | 2.328 | Y
Heavy Duty Trucks | Diesel | Rigid 28 - 32 t | Euro V | SCR | CO |  | 0.04 | 0.5 | 5 | 75 | 3.0852 | 131.7366 | -2183.6343 | 7909.8375 | 2.9937 | -40.2394 | 138.0339 | -57.44% | 0% | 75 | 2.8371 | Y
Heavy Duty Trucks | Diesel | Rigid 28 - 32 t | Euro V | SCR | CO |  | 0.04 | 1 | 5 | 60 | 3.0852 | 131.7366 | -2183.6343 | 7909.8375 | 2.9937 | -40.2394 | 138.0339 | -71% | 0% | 60 | 3.4114 | Y
Heavy Duty Trucks | Diesel | Rigid 28 - 32 t | Euro V | SCR | CO |  | 0.06 | 0 | 5 | 80 | 3.0852 | 131.7366 | -2183.6343 | 7909.8375 | 2.9937 | -40.2394 | 138.0339 | -52.32% | 0% | 80 | 2.6715 | Y
Heavy Duty Trucks | Diesel | Rigid 28 - 32 t | Euro V | SCR | CO |  | 0.06 | 0.5 | 5 | 60 | 3.0852 | 131.7366 | -2183.6343 | 7909.8375 | 2.9937 | -40.2394 | 138.0339 | -74.48% | 0% | 60 | 3.4808 | Y
Heavy Duty Trucks | Diesel | Rigid 28 - 32 t | Euro V | SCR | CO |  | 0.06 | 1 | 5 | 45 | 3.0852 | 131.7366 | -2183.6343 | 7909.8375 | 2.9937 | -40.2394 | 138.0339 | -167.1% | 0% | 45 | 6.1867 | Y
Heavy Duty Trucks | Diesel | Rigid 28 - 32 t | Euro V | SCR | NOx |  | -0.06 | 0 | 5 | 80 | -0.076946 | 62.2917 | -812.9776 | 2656.6199 | 0.30611 | -4.0575 | 13.3749 | 33.18% | 0% | 80 | 1.5049 | Y
Heavy Duty Trucks | Diesel | Rigid 28 - 32 t | Euro V | SCR | NOx |  | -0.06 | 0.5 | 5 | 80 | -0.076946 | 62.2917 | -812.9776 | 2656.6199 | 0.30611 | -4.0575 | 13.3749 | 34.96% | 0% | 80 | 1.4647 | Y
Heavy Duty Trucks | Diesel | Rigid 28 - 32 t | Euro V | SCR | NOx |  | -0.06 | 1 | 5 | 80 | -0.076946 | 62.2917 | -812.9776 | 2656.6199 | 0.30611 | -4.0575 | 13.3749 | 36.73% | 0% | 80 | 1.4247 | Y
Heavy Duty Trucks | Diesel | Rigid 28 - 32 t | Euro V | SCR | NOx |  | -0.04 | 0 | 5 | 80 | -0.076946 | 62.2917 | -812.9776 | 2656.6199 | 0.30611 | -4.0575 | 13.3749 | 23.84% | 0% | 80 | 1.7151 | Y
Heavy Duty Trucks | Diesel | Rigid 28 - 32 t | Euro V | SCR | NOx |  | -0.04 | 0.5 | 5 | 80 | -0.076946 | 62.2917 | -812.9776 | 2656.6199 | 0.30611 | -4.0575 | 13.3749 | 24.97% | 0% | 80 | 1.6896 | Y
Heavy Duty Trucks | Diesel | Rigid 28 - 32 t | Euro V | SCR | NOx |  | -0.04 | 1 | 5 | 80 | -0.076946 | 62.2917 | -812.9776 | 2656.6199 | 0.30611 | -4.0575 | 13.3749 | 27.1% | 0% | 80 | 1.6417 | Y
Heavy Duty Trucks | Diesel | Rigid 28 - 32 t | Euro V | SCR | NOx |  | -0.02 | 0 | 5 | 80 | -0.076946 | 62.2917 | -812.9776 | 2656.6199 | 0.30611 | -4.0575 | 13.3749 | 8.844% | 0% | 80 | 2.0528 | Y
Heavy Duty Trucks | Diesel | Rigid 28 - 32 t | Euro V | SCR | NOx |  | -0.02 | 0.5 | 5 | 80 | -0.076946 | 62.2917 | -812.9776 | 2656.6199 | 0.30611 | -4.0575 | 13.3749 | 11.39% | 0% | 80 | 1.9955 | Y
Heavy Duty Trucks | Diesel | Rigid 28 - 32 t | Euro V | SCR | NOx |  | -0.02 | 1 | 5 | 80 | -0.076946 | 62.2917 | -812.9776 | 2656.6199 | 0.30611 | -4.0575 | 13.3749 | 14.22% | 0% | 80 | 1.9317 | Y
Heavy Duty Trucks | Diesel | Rigid 28 - 32 t | Euro V | SCR | NOx |  | 0 | 0 | 5 | 80 | -0.076946 | 62.2917 | -812.9776 | 2656.6199 | 0.30611 | -4.0575 | 13.3749 | -6.982% | 0% | 80 | 2.4092 | Y
Heavy Duty Trucks | Diesel | Rigid 28 - 32 t | Euro V | SCR | NOx |  | 0 | 0.5 | 5 | 80 | -0.076946 | 62.2917 | -812.9776 | 2656.6199 | 0.30611 | -4.0575 | 13.3749 | 0% | 0% | 80 | 2.252 | Y
Heavy Duty Trucks | Diesel | Rigid 28 - 32 t | Euro V | SCR | NOx |  | 0 | 1 | 5 | 80 | -0.076946 | 62.2917 | -812.9776 | 2656.6199 | 0.30611 | -4.0575 | 13.3749 | 6.206% | 0% | 80 | 2.1122 | Y
Heavy Duty Trucks | Diesel | Rigid 28 - 32 t | Euro V | SCR | NOx |  | 0.02 | 0 | 5 | 80 | -0.076946 | 62.2917 | -812.9776 | 2656.6199 | 0.30611 | -4.0575 | 13.3749 | -11.71% | 0% | 80 | 2.5158 | Y
Heavy Duty Trucks | Diesel | Rigid 28 - 32 t | Euro V | SCR | NOx |  | 0.02 | 0.5 | 5 | 80 | -0.076946 | 62.2917 | -812.9776 | 2656.6199 | 0.30611 | -4.0575 | 13.3749 | -1.886% | 0% | 80 | 2.2945 | Y
Heavy Duty Trucks | Diesel | Rigid 28 - 32 t | Euro V | SCR | NOx |  | 0.02 | 1 | 5 | 80 | -0.076946 | 62.2917 | -812.9776 | 2656.6199 | 0.30611 | -4.0575 | 13.3749 | 1.398% | 0% | 80 | 2.2205 | Y
Heavy Duty Trucks | Diesel | Rigid 28 - 32 t | Euro V | SCR | NOx |  | 0.04 | 0 | 5 | 80 | -0.076946 | 62.2917 | -812.9776 | 2656.6199 | 0.30611 | -4.0575 | 13.3749 | -14.72% | 0% | 80 | 2.5836 | Y
Heavy Duty Trucks | Diesel | Rigid 28 - 32 t | Euro V | SCR | NOx |  | 0.04 | 0.5 | 5 | 75 | -0.076946 | 62.2917 | -812.9776 | 2656.6199 | 0.30611 | -4.0575 | 13.3749 | -6.957% | 0% | 75 | 2.5873 | Y
Heavy Duty Trucks | Diesel | Rigid 28 - 32 t | Euro V | SCR | NOx |  | 0.04 | 1 | 5 | 60 | -0.076946 | 62.2917 | -812.9776 | 2656.6199 | 0.30611 | -4.0575 | 13.3749 | -7.762% | 0% | 60 | 3.3268 | Y
Heavy Duty Trucks | Diesel | Rigid 28 - 32 t | Euro V | SCR | NOx |  | 0.06 | 0 | 5 | 80 | -0.076946 | 62.2917 | -812.9776 | 2656.6199 | 0.30611 | -4.0575 | 13.3749 | -17.32% | 0% | 80 | 2.642 | Y
Heavy Duty Trucks | Diesel | Rigid 28 - 32 t | Euro V | SCR | NOx |  | 0.06 | 0.5 | 5 | 60 | -0.076946 | 62.2917 | -812.9776 | 2656.6199 | 0.30611 | -4.0575 | 13.3749 | -13.24% | 0% | 60 | 3.4959 | Y
Heavy Duty Trucks | Diesel | Rigid 28 - 32 t | Euro V | SCR | NOx |  | 0.06 | 1 | 5 | 45 | -0.076946 | 62.2917 | -812.9776 | 2656.6199 | 0.30611 | -4.0575 | 13.3749 | -14.72% | 0% | 45 | 4.8198 | Y
Heavy Duty Trucks | Diesel | Rigid 28 - 32 t | Euro V | SCR | VOC |  | -0.06 | 0 | 5 | 80 | 1.0493e-05 | -0.0011501 | 0.048454 | 0.46512 | 0 | 0 | 1 | 39.4% | 0% | 80 | 0.017825 | Y
Heavy Duty Trucks | Diesel | Rigid 28 - 32 t | Euro V | SCR | VOC |  | -0.06 | 0.5 | 5 | 80 | 1.0493e-05 | -0.0011501 | 0.048454 | 0.46512 | 0 | 0 | 1 | 39.28% | 0% | 80 | 0.017859 | Y
Heavy Duty Trucks | Diesel | Rigid 28 - 32 t | Euro V | SCR | VOC |  | -0.06 | 1 | 5 | 80 | 1.0493e-05 | -0.0011501 | 0.048454 | 0.46512 | 0 | 0 | 1 | 38.15% | 0% | 80 | 0.018192 | Y
Heavy Duty Trucks | Diesel | Rigid 28 - 32 t | Euro V | SCR | VOC |  | -0.04 | 0 | 5 | 80 | 1.0493e-05 | -0.0011501 | 0.048454 | 0.46512 | 0 | 0 | 1 | 34.15% | 0% | 80 | 0.019369 | Y
Heavy Duty Trucks | Diesel | Rigid 28 - 32 t | Euro V | SCR | VOC |  | -0.04 | 0.5 | 5 | 80 | 1.0493e-05 | -0.0011501 | 0.048454 | 0.46512 | 0 | 0 | 1 | 32.25% | 0% | 80 | 0.019929 | Y
Heavy Duty Trucks | Diesel | Rigid 28 - 32 t | Euro V | SCR | VOC |  | -0.04 | 1 | 5 | 80 | 1.0493e-05 | -0.0011501 | 0.048454 | 0.46512 | 0 | 0 | 1 | 29.7% | 0% | 80 | 0.020678 | Y
Heavy Duty Trucks | Diesel | Rigid 28 - 32 t | Euro V | SCR | VOC |  | -0.02 | 0 | 5 | 80 | 1.0493e-05 | -0.0011501 | 0.048454 | 0.46512 | 0 | 0 | 1 | 23.61% | 0% | 80 | 0.02247 | Y
Heavy Duty Trucks | Diesel | Rigid 28 - 32 t | Euro V | SCR | VOC |  | -0.02 | 0.5 | 5 | 80 | 1.0493e-05 | -0.0011501 | 0.048454 | 0.46512 | 0 | 0 | 1 | 20.53% | 0% | 80 | 0.023377 | Y
Heavy Duty Trucks | Diesel | Rigid 28 - 32 t | Euro V | SCR | VOC |  | -0.02 | 1 | 5 | 80 | 1.0493e-05 | -0.0011501 | 0.048454 | 0.46512 | 0 | 0 | 1 | 15.82% | 0% | 80 | 0.02476 | Y
Heavy Duty Trucks | Diesel | Rigid 28 - 32 t | Euro V | SCR | VOC |  | 0 | 0 | 5 | 80 | 1.0493e-05 | -0.0011501 | 0.048454 | 0.46512 | 0 | 0 | 1 | 10.04% | 0% | 80 | 0.02646 | Y
Heavy Duty Trucks | Diesel | Rigid 28 - 32 t | Euro V | SCR | VOC |  | 0 | 0.5 | 5 | 80 | 1.0493e-05 | -0.0011501 | 0.048454 | 0.46512 | 0 | 0 | 1 | 0% | 0% | 80 | 0.029414 | Y
Heavy Duty Trucks | Diesel | Rigid 28 - 32 t | Euro V | SCR | VOC |  | 0 | 1 | 5 | 80 | 1.0493e-05 | -0.0011501 | 0.048454 | 0.46512 | 0 | 0 | 1 | -9.883% | 0% | 80 | 0.032321 | Y
Heavy Duty Trucks | Diesel | Rigid 28 - 32 t | Euro V | SCR | VOC |  | 0.02 | 0 | 5 | 80 | 1.0493e-05 | -0.0011501 | 0.048454 | 0.46512 | 0 | 0 | 1 | -3.544% | 0% | 80 | 0.030456 | Y
Heavy Duty Trucks | Diesel | Rigid 28 - 32 t | Euro V | SCR | VOC |  | 0.02 | 0.5 | 5 | 80 | 1.0493e-05 | -0.0011501 | 0.048454 | 0.46512 | 0 | 0 | 1 | -21.76% | 0% | 80 | 0.035813 | Y
Heavy Duty Trucks | Diesel | Rigid 28 - 32 t | Euro V | SCR | VOC |  | 0.02 | 1 | 5 | 80 | 1.0493e-05 | -0.0011501 | 0.048454 | 0.46512 | 0 | 0 | 1 | -39.46% | 0% | 80 | 0.041021 | Y
Heavy Duty Trucks | Diesel | Rigid 28 - 32 t | Euro V | SCR | VOC |  | 0.04 | 0 | 5 | 80 | 1.0493e-05 | -0.0011501 | 0.048454 | 0.46512 | 0 | 0 | 1 | -18.76% | 0% | 80 | 0.034931 | Y
Heavy Duty Trucks | Diesel | Rigid 28 - 32 t | Euro V | SCR | VOC |  | 0.04 | 0.5 | 5 | 75 | 1.0493e-05 | -0.0011501 | 0.048454 | 0.46512 | 0 | 0 | 1 | -44.51% | 0% | 75 | 0.039624 | Y
Heavy Duty Trucks | Diesel | Rigid 28 - 32 t | Euro V | SCR | VOC |  | 0.04 | 1 | 5 | 60 | 1.0493e-05 | -0.0011501 | 0.048454 | 0.46512 | 0 | 0 | 1 | -71.01% | 0% | 60 | 0.042707 | Y
Heavy Duty Trucks | Diesel | Rigid 28 - 32 t | Euro V | SCR | VOC |  | 0.06 | 0 | 5 | 80 | 1.0493e-05 | -0.0011501 | 0.048454 | 0.46512 | 0 | 0 | 1 | -34.05% | 0% | 80 | 0.03943 | Y
Heavy Duty Trucks | Diesel | Rigid 28 - 32 t | Euro V | SCR | VOC |  | 0.06 | 0.5 | 5 | 60 | 1.0493e-05 | -0.0011501 | 0.048454 | 0.46512 | 0 | 0 | 1 | -68.56% | 0% | 60 | 0.042097 | Y
Heavy Duty Trucks | Diesel | Rigid 28 - 32 t | Euro V | SCR | VOC |  | 0.06 | 1 | 5 | 45 | 1.0493e-05 | -0.0011501 | 0.048454 | 0.46512 | 0 | 0 | 1 | -115.7% | 0% | 45 | 0.061001 | Y
Heavy Duty Trucks | Diesel | Rigid 28 - 32 t | Euro V | SCR | PM Exhaust |  | -0.06 | 0 | 5 | 75 | 5.3954e-06 | -0.00082857 | 0.0682 | 0.7058 | 0 | 0 | 1 | 52.93% | 0% | 75 | 0.021565 | Y
Heavy Duty Trucks | Diesel | Rigid 28 - 32 t | Euro V | SCR | PM Exhaust |  | -0.06 | 0.5 | 5 | 80 | 5.3954e-06 | -0.00082857 | 0.0682 | 0.7058 | 0 | 0 | 1 | 52.03% | 0% | 80 | 0.021713 | Y
Heavy Duty Trucks | Diesel | Rigid 28 - 32 t | Euro V | SCR | PM Exhaust |  | -0.06 | 1 | 5 | 80 | 5.3954e-06 | -0.00082857 | 0.0682 | 0.7058 | 0 | 0 | 1 | 50.86% | 0% | 80 | 0.022245 | Y
Heavy Duty Trucks | Diesel | Rigid 28 - 32 t | Euro V | SCR | PM Exhaust |  | -0.04 | 0 | 5 | 80 | 5.3954e-06 | -0.00082857 | 0.0682 | 0.7058 | 0 | 0 | 1 | 45.77% | 0% | 80 | 0.024549 | Y
Heavy Duty Trucks | Diesel | Rigid 28 - 32 t | Euro V | SCR | PM Exhaust |  | -0.04 | 0.5 | 5 | 80 | 5.3954e-06 | -0.00082857 | 0.0682 | 0.7058 | 0 | 0 | 1 | 42.95% | 0% | 80 | 0.025827 | Y
Heavy Duty Trucks | Diesel | Rigid 28 - 32 t | Euro V | SCR | PM Exhaust |  | -0.04 | 1 | 5 | 80 | 5.3954e-06 | -0.00082857 | 0.0682 | 0.7058 | 0 | 0 | 1 | 40.13% | 0% | 80 | 0.027102 | Y
Heavy Duty Trucks | Diesel | Rigid 28 - 32 t | Euro V | SCR | PM Exhaust |  | -0.02 | 0 | 5 | 80 | 5.3954e-06 | -0.00082857 | 0.0682 | 0.7058 | 0 | 0 | 1 | 33.12% | 0% | 80 | 0.030273 | Y
Heavy Duty Trucks | Diesel | Rigid 28 - 32 t | Euro V | SCR | PM Exhaust |  | -0.02 | 0.5 | 5 | 80 | 5.3954e-06 | -0.00082857 | 0.0682 | 0.7058 | 0 | 0 | 1 | 27.86% | 0% | 80 | 0.032654 | Y
Heavy Duty Trucks | Diesel | Rigid 28 - 32 t | Euro V | SCR | PM Exhaust |  | -0.02 | 1 | 5 | 80 | 5.3954e-06 | -0.00082857 | 0.0682 | 0.7058 | 0 | 0 | 1 | 22.65% | 0% | 80 | 0.035015 | Y
Heavy Duty Trucks | Diesel | Rigid 28 - 32 t | Euro V | SCR | PM Exhaust |  | 0 | 0 | 5 | 80 | 5.3954e-06 | -0.00082857 | 0.0682 | 0.7058 | 0 | 0 | 1 | 12.21% | 0% | 80 | 0.03974 | Y
Heavy Duty Trucks | Diesel | Rigid 28 - 32 t | Euro V | SCR | PM Exhaust |  | 0 | 0.5 | 5 | 80 | 5.3954e-06 | -0.00082857 | 0.0682 | 0.7058 | 0 | 0 | 1 | 0% | 0% | 80 | 0.045267 | Y
Heavy Duty Trucks | Diesel | Rigid 28 - 32 t | Euro V | SCR | PM Exhaust |  | 0 | 1 | 5 | 80 | 5.3954e-06 | -0.00082857 | 0.0682 | 0.7058 | 0 | 0 | 1 | -9.419% | 0% | 80 | 0.049531 | Y
Heavy Duty Trucks | Diesel | Rigid 28 - 32 t | Euro V | SCR | PM Exhaust |  | 0.02 | 0 | 5 | 80 | 5.3954e-06 | -0.00082857 | 0.0682 | 0.7058 | 0 | 0 | 1 | -10.64% | 0% | 80 | 0.050085 | Y
Heavy Duty Trucks | Diesel | Rigid 28 - 32 t | Euro V | SCR | PM Exhaust |  | 0.02 | 0.5 | 5 | 80 | 5.3954e-06 | -0.00082857 | 0.0682 | 0.7058 | 0 | 0 | 1 | -29.84% | 0% | 80 | 0.058776 | Y
Heavy Duty Trucks | Diesel | Rigid 28 - 32 t | Euro V | SCR | PM Exhaust |  | 0.02 | 1 | 5 | 80 | 5.3954e-06 | -0.00082857 | 0.0682 | 0.7058 | 0 | 0 | 1 | -43.7% | 0% | 80 | 0.065047 | Y
Heavy Duty Trucks | Diesel | Rigid 28 - 32 t | Euro V | SCR | PM Exhaust |  | 0.04 | 0 | 5 | 80 | 5.3954e-06 | -0.00082857 | 0.0682 | 0.7058 | 0 | 0 | 1 | -32.03% | 0% | 80 | 0.059766 | Y
Heavy Duty Trucks | Diesel | Rigid 28 - 32 t | Euro V | SCR | PM Exhaust |  | 0.04 | 0.5 | 5 | 75 | 5.3954e-06 | -0.00082857 | 0.0682 | 0.7058 | 0 | 0 | 1 | -52.89% | 0% | 75 | 0.070051 | Y
Heavy Duty Trucks | Diesel | Rigid 28 - 32 t | Euro V | SCR | PM Exhaust |  | 0.04 | 1 | 5 | 60 | 5.3954e-06 | -0.00082857 | 0.0682 | 0.7058 | 0 | 0 | 1 | -66.22% | 0% | 60 | 0.082565 | Y
Heavy Duty Trucks | Diesel | Rigid 28 - 32 t | Euro V | SCR | PM Exhaust |  | 0.06 | 0 | 5 | 80 | 5.3954e-06 | -0.00082857 | 0.0682 | 0.7058 | 0 | 0 | 1 | -49.52% | 0% | 80 | 0.067683 | Y
Heavy Duty Trucks | Diesel | Rigid 28 - 32 t | Euro V | SCR | PM Exhaust |  | 0.06 | 0.5 | 5 | 60 | 5.3954e-06 | -0.00082857 | 0.0682 | 0.7058 | 0 | 0 | 1 | -71.35% | 0% | 60 | 0.085113 | Y
Heavy Duty Trucks | Diesel | Rigid 28 - 32 t | Euro V | SCR | PM Exhaust |  | 0.06 | 1 | 5 | 45 | 5.3954e-06 | -0.00082857 | 0.0682 | 0.7058 | 0 | 0 | 1 | -139.6% | 0% | 45 | 0.13784 | Y
Heavy Duty Trucks | Diesel | Rigid 28 - 32 t | Euro V | SCR | EC |  | -0.06 | 0 | 5 | 75 | 0.0044814 | -0.58003 | 27.1716 | 59.9491 | 0 | 0 | 1 | 64.75% | 0% | 75 | 3.4114 | Y
Heavy Duty Trucks | Diesel | Rigid 28 - 32 t | Euro V | SCR | EC |  | -0.06 | 0.5 | 5 | 80 | 0.0044814 | -0.58003 | 27.1716 | 59.9491 | 0 | 0 | 1 | 62.98% | 0% | 80 | 3.7756 | Y
Heavy Duty Trucks | Diesel | Rigid 28 - 32 t | Euro V | SCR | EC |  | -0.06 | 1 | 5 | 80 | 0.0044814 | -0.58003 | 27.1716 | 59.9491 | 0 | 0 | 1 | 60.31% | 0% | 80 | 4.0479 | Y
Heavy Duty Trucks | Diesel | Rigid 28 - 32 t | Euro V | SCR | EC |  | -0.04 | 0 | 5 | 80 | 0.0044814 | -0.58003 | 27.1716 | 59.9491 | 0 | 0 | 1 | 56.15% | 0% | 80 | 4.472 | Y
Heavy Duty Trucks | Diesel | Rigid 28 - 32 t | Euro V | SCR | EC |  | -0.04 | 0.5 | 5 | 80 | 0.0044814 | -0.58003 | 27.1716 | 59.9491 | 0 | 0 | 1 | 51.21% | 0% | 80 | 4.9768 | Y
Heavy Duty Trucks | Diesel | Rigid 28 - 32 t | Euro V | SCR | EC |  | -0.04 | 1 | 5 | 80 | 0.0044814 | -0.58003 | 27.1716 | 59.9491 | 0 | 0 | 1 | 45.66% | 0% | 80 | 5.5421 | Y
Heavy Duty Trucks | Diesel | Rigid 28 - 32 t | Euro V | SCR | EC |  | -0.02 | 0 | 5 | 80 | 0.0044814 | -0.58003 | 27.1716 | 59.9491 | 0 | 0 | 1 | 41.72% | 0% | 80 | 5.9448 | Y
Heavy Duty Trucks | Diesel | Rigid 28 - 32 t | Euro V | SCR | EC |  | -0.02 | 0.5 | 5 | 80 | 0.0044814 | -0.58003 | 27.1716 | 59.9491 | 0 | 0 | 1 | 32.56% | 0% | 80 | 6.8781 | Y
Heavy Duty Trucks | Diesel | Rigid 28 - 32 t | Euro V | SCR | EC |  | -0.02 | 1 | 5 | 80 | 0.0044814 | -0.58003 | 27.1716 | 59.9491 | 0 | 0 | 1 | 22.54% | 0% | 80 | 7.9006 | Y
Heavy Duty Trucks | Diesel | Rigid 28 - 32 t | Euro V | SCR | EC |  | 0 | 0 | 5 | 80 | 0.0044814 | -0.58003 | 27.1716 | 59.9491 | 0 | 0 | 1 | 19.99% | 0% | 80 | 8.1611 | Y
Heavy Duty Trucks | Diesel | Rigid 28 - 32 t | Euro V | SCR | EC |  | 0 | 0.5 | 5 | 80 | 0.0044814 | -0.58003 | 27.1716 | 59.9491 | 0 | 0 | 1 | 0% | 0% | 80 | 10.1996 | Y
Heavy Duty Trucks | Diesel | Rigid 28 - 32 t | Euro V | SCR | EC |  | 0 | 1 | 5 | 80 | 0.0044814 | -0.58003 | 27.1716 | 59.9491 | 0 | 0 | 1 | -19.67% | 0% | 80 | 12.206 | Y
Heavy Duty Trucks | Diesel | Rigid 28 - 32 t | Euro V | SCR | EC |  | 0.02 | 0 | 5 | 80 | 0.0044814 | -0.58003 | 27.1716 | 59.9491 | 0 | 0 | 1 | -6.203% | 0% | 80 | 10.8322 | Y
Heavy Duty Trucks | Diesel | Rigid 28 - 32 t | Euro V | SCR | EC |  | 0.02 | 0.5 | 5 | 80 | 0.0044814 | -0.58003 | 27.1716 | 59.9491 | 0 | 0 | 1 | -42.34% | 0% | 80 | 14.5181 | Y
Heavy Duty Trucks | Diesel | Rigid 28 - 32 t | Euro V | SCR | EC |  | 0.02 | 1 | 5 | 80 | 0.0044814 | -0.58003 | 27.1716 | 59.9491 | 0 | 0 | 1 | -77.46% | 0% | 80 | 18.0999 | Y
Heavy Duty Trucks | Diesel | Rigid 28 - 32 t | Euro V | SCR | EC |  | 0.04 | 0 | 5 | 80 | 0.0044814 | -0.58003 | 27.1716 | 59.9491 | 0 | 0 | 1 | -35.39% | 0% | 80 | 13.8089 | Y
Heavy Duty Trucks | Diesel | Rigid 28 - 32 t | Euro V | SCR | EC |  | 0.04 | 0.5 | 5 | 75 | 0.0044814 | -0.58003 | 27.1716 | 59.9491 | 0 | 0 | 1 | -89.93% | 0% | 75 | 18.3791 | Y
Heavy Duty Trucks | Diesel | Rigid 28 - 32 t | Euro V | SCR | EC |  | 0.04 | 1 | 5 | 60 | 0.0044814 | -0.58003 | 27.1716 | 59.9491 | 0 | 0 | 1 | -143.1% | 0% | 60 | 23.0982 | Y
Heavy Duty Trucks | Diesel | Rigid 28 - 32 t | Euro V | SCR | EC |  | 0.06 | 0 | 5 | 80 | 0.0044814 | -0.58003 | 27.1716 | 59.9491 | 0 | 0 | 1 | -66.72% | 0% | 80 | 17.0044 | Y
Heavy Duty Trucks | Diesel | Rigid 28 - 32 t | Euro V | SCR | EC |  | 0.06 | 0.5 | 5 | 60 | 0.0044814 | -0.58003 | 27.1716 | 59.9491 | 0 | 0 | 1 | -140.5% | 0% | 60 | 22.8559 | Y
Heavy Duty Trucks | Diesel | Rigid 28 - 32 t | Euro V | SCR | EC |  | 0.06 | 1 | 5 | 45 | 0.0044814 | -0.58003 | 27.1716 | 59.9491 | 0 | 0 | 1 | -212.9% | 0% | 45 | 35.9119 | Y
Heavy Duty Trucks | Diesel | Rigid 28 - 32 t | Euro V | SCR | CH4 |  |  |  | 10 | 80 | 0.06748 | 28.8753 | -328.8636 | 922.9042 | 874.0252 | -9767.817 | 27251.1235 | 0 | 0% | 80 | 0.00050099 | Y
Heavy Duty Trucks | Diesel | Rigid 28 - 32 t | Euro V | SCR | NH3 | Urban Peak |  |  | 10 | 130 | 0 | 0 | 0.011 | 0 | 0 | 0 | 1 | 0% | 0% | 80 | 0.011
Heavy Duty Trucks | Diesel | Rigid 28 - 32 t | Euro V | SCR | NH3 | Urban Off Peak |  |  | 10 | 130 | 0 | 0 | 0.011 | 0 | 0 | 0 | 1 | 0% | 0% | 80 | 0.011
Heavy Duty Trucks | Diesel | Rigid 28 - 32 t | Euro V | SCR | NH3 | Rural |  |  | 10 | 130 | 0 | 0 | 0.011 | 0 | 0 | 0 | 1 | 0% | 0% | 80 | 0.011
Heavy Duty Trucks | Diesel | Rigid 28 - 32 t | Euro V | SCR | NH3 | Highway |  |  | 10 | 130 | 0 | 0 | 0.011 | 0 | 0 | 0 | 1 | 0% | 0% | 80 | 0.011
Heavy Duty Trucks | Diesel | Rigid 28 - 32 t | Euro V | SCR | N2O | Urban Peak |  |  | 10 | 130 | 0 | 0 | 0.0456 | 0 | 0 | 0 | 1 | 0% | 0% | 80 | 0.0456
Heavy Duty Trucks | Diesel | Rigid 28 - 32 t | Euro V | SCR | N2O | Urban Off Peak |  |  | 10 | 130 | 0 | 0 | 0.0456 | 0 | 0 | 0 | 1 | 0% | 0% | 80 | 0.0456
Heavy Duty Trucks | Diesel | Rigid 28 - 32 t | Euro V | SCR | N2O | Rural |  |  | 10 | 130 | 0 | 0 | 0.0616 | 0 | 0 | 0 | 1 | 0% | 0% | 80 | 0.0616
Heavy Duty Trucks | Diesel | Rigid 28 - 32 t | Euro V | SCR | N2O | Highway |  |  | 10 | 130 | 0 | 0 | 0.0516 | 0 | 0 | 0 | 1 | 0% | 0% | 80 | 0.0516
Heavy Duty Trucks | Diesel | Rigid 28 - 32 t | Euro V | SCR | SPN23 |  | -0.06 | 0 | 5 | 75 | 2824796221513999 | 55524305615706512 | -1.4981e+18 | 7.1835e+18 | 107.5364 | -1798.9684 | 7719.0312 | 40.17% | 0% | 75 | 2.336e+13 | Y
Heavy Duty Trucks | Diesel | Rigid 28 - 32 t | Euro V | SCR | SPN23 |  | -0.06 | 0.5 | 5 | 80 | 2824796221513999 | 55524305615706512 | -1.4981e+18 | 7.1835e+18 | 107.5364 | -1798.9684 | 7719.0312 | 40.75% | 0% | 80 | 2.266e+13 | Y
Heavy Duty Trucks | Diesel | Rigid 28 - 32 t | Euro V | SCR | SPN23 |  | -0.06 | 1 | 5 | 80 | 2824796221513999 | 55524305615706512 | -1.4981e+18 | 7.1835e+18 | 107.5364 | -1798.9684 | 7719.0312 | 40.53% | 0% | 80 | 2.2743e+13 | Y
Heavy Duty Trucks | Diesel | Rigid 28 - 32 t | Euro V | SCR | SPN23 |  | -0.04 | 0 | 5 | 80 | 2824796221513999 | 55524305615706512 | -1.4981e+18 | 7.1835e+18 | 107.5364 | -1798.9684 | 7719.0312 | 34.68% | 0% | 80 | 2.498e+13 | Y
Heavy Duty Trucks | Diesel | Rigid 28 - 32 t | Euro V | SCR | SPN23 |  | -0.04 | 0.5 | 5 | 80 | 2824796221513999 | 55524305615706512 | -1.4981e+18 | 7.1835e+18 | 107.5364 | -1798.9684 | 7719.0312 | 34.11% | 0% | 80 | 2.5201e+13 | Y
Heavy Duty Trucks | Diesel | Rigid 28 - 32 t | Euro V | SCR | SPN23 |  | -0.04 | 1 | 5 | 80 | 2824796221513999 | 55524305615706512 | -1.4981e+18 | 7.1835e+18 | 107.5364 | -1798.9684 | 7719.0312 | 32.94% | 0% | 80 | 2.5647e+13 | Y
Heavy Duty Trucks | Diesel | Rigid 28 - 32 t | Euro V | SCR | SPN23 |  | -0.02 | 0 | 5 | 80 | 2824796221513999 | 55524305615706512 | -1.4981e+18 | 7.1835e+18 | 107.5364 | -1798.9684 | 7719.0312 | 23.4% | 0% | 80 | 2.9296e+13 | Y
Heavy Duty Trucks | Diesel | Rigid 28 - 32 t | Euro V | SCR | SPN23 |  | -0.02 | 0.5 | 5 | 80 | 2824796221513999 | 55524305615706512 | -1.4981e+18 | 7.1835e+18 | 107.5364 | -1798.9684 | 7719.0312 | 22.2% | 0% | 80 | 2.9755e+13 | Y
Heavy Duty Trucks | Diesel | Rigid 28 - 32 t | Euro V | SCR | SPN23 |  | -0.02 | 1 | 5 | 80 | 2824796221513999 | 55524305615706512 | -1.4981e+18 | 7.1835e+18 | 107.5364 | -1798.9684 | 7719.0312 | 19.16% | 0% | 80 | 3.0917e+13 | Y
Heavy Duty Trucks | Diesel | Rigid 28 - 32 t | Euro V | SCR | SPN23 |  | 0 | 0 | 5 | 80 | 2824796221513999 | 55524305615706512 | -1.4981e+18 | 7.1835e+18 | 107.5364 | -1798.9684 | 7719.0312 | 7.172% | 0% | 80 | 3.5502e+13 | Y
Heavy Duty Trucks | Diesel | Rigid 28 - 32 t | Euro V | SCR | SPN23 |  | 0 | 0.5 | 5 | 80 | 2824796221513999 | 55524305615706512 | -1.4981e+18 | 7.1835e+18 | 107.5364 | -1798.9684 | 7719.0312 | 0% | 0% | 80 | 3.8245e+13 | Y
Heavy Duty Trucks | Diesel | Rigid 28 - 32 t | Euro V | SCR | SPN23 |  | 0 | 1 | 5 | 80 | 2824796221513999 | 55524305615706512 | -1.4981e+18 | 7.1835e+18 | 107.5364 | -1798.9684 | 7719.0312 | -6.179% | 0% | 80 | 4.0608e+13 | Y
Heavy Duty Trucks | Diesel | Rigid 28 - 32 t | Euro V | SCR | SPN23 |  | 0.02 | 0 | 5 | 80 | 2824796221513999 | 55524305615706512 | -1.4981e+18 | 7.1835e+18 | 107.5364 | -1798.9684 | 7719.0312 | -6.295% | 0% | 80 | 4.0652e+13 | Y
Heavy Duty Trucks | Diesel | Rigid 28 - 32 t | Euro V | SCR | SPN23 |  | 0.02 | 0.5 | 5 | 80 | 2824796221513999 | 55524305615706512 | -1.4981e+18 | 7.1835e+18 | 107.5364 | -1798.9684 | 7719.0312 | -18.5% | 0% | 80 | 4.5321e+13 | Y
Heavy Duty Trucks | Diesel | Rigid 28 - 32 t | Euro V | SCR | SPN23 |  | 0.02 | 1 | 5 | 80 | 2824796221513999 | 55524305615706512 | -1.4981e+18 | 7.1835e+18 | 107.5364 | -1798.9684 | 7719.0312 | -29.02% | 0% | 80 | 4.9343e+13 | Y
Heavy Duty Trucks | Diesel | Rigid 28 - 32 t | Euro V | SCR | SPN23 |  | 0.04 | 0 | 5 | 80 | 2824796221513999 | 55524305615706512 | -1.4981e+18 | 7.1835e+18 | 107.5364 | -1798.9684 | 7719.0312 | -20.11% | 0% | 80 | 4.5934e+13 | Y
Heavy Duty Trucks | Diesel | Rigid 28 - 32 t | Euro V | SCR | SPN23 |  | 0.04 | 0.5 | 5 | 75 | 2824796221513999 | 55524305615706512 | -1.4981e+18 | 7.1835e+18 | 107.5364 | -1798.9684 | 7719.0312 | -35.01% | 0% | 75 | 5.2716e+13 | Y
Heavy Duty Trucks | Diesel | Rigid 28 - 32 t | Euro V | SCR | SPN23 |  | 0.04 | 1 | 5 | 60 | 2824796221513999 | 55524305615706512 | -1.4981e+18 | 7.1835e+18 | 107.5364 | -1798.9684 | 7719.0312 | -45.51% | 0% | 60 | 6.1481e+13 | Y
Heavy Duty Trucks | Diesel | Rigid 28 - 32 t | Euro V | SCR | SPN23 |  | 0.06 | 0 | 5 | 80 | 2824796221513999 | 55524305615706512 | -1.4981e+18 | 7.1835e+18 | 107.5364 | -1798.9684 | 7719.0312 | -32.08% | 0% | 80 | 5.0513e+13 | Y
Heavy Duty Trucks | Diesel | Rigid 28 - 32 t | Euro V | SCR | SPN23 |  | 0.06 | 0.5 | 5 | 60 | 2824796221513999 | 55524305615706512 | -1.4981e+18 | 7.1835e+18 | 107.5364 | -1798.9684 | 7719.0312 | -50.56% | 0% | 60 | 6.3615e+13 | Y
Heavy Duty Trucks | Diesel | Rigid 28 - 32 t | Euro V | SCR | SPN23 |  | 0.06 | 1 | 5 | 45 | 2824796221513999 | 55524305615706512 | -1.4981e+18 | 7.1835e+18 | 107.5364 | -1798.9684 | 7719.0312 | -94.13% | 0% | 45 | 9.242e+13 | Y
Heavy Duty Trucks | Diesel | Rigid 28 - 32 t | Euro V | EGR | CO |  | -0.06 | 0 | 5 | 85 | -0.0024969 | 0.28867 | -1.8525 | 3.491 | 0.028712 | -0.21726 | 0.48045 | 0% | 0% | 80 | 0.031792
Heavy Duty Trucks | Diesel | Rigid 28 - 32 t | Euro V | EGR | CO |  | -0.06 | 0.5 | 5 | 70 | -0.0036429 | 0.28828 | -1.6468 | 1.5486 | 0.019986 | -0.088545 | -0.049236 | 0% | 0% | 70 | 0.007684
Heavy Duty Trucks | Diesel | Rigid 28 - 32 t | Euro V | EGR | CO |  | -0.06 | 1 | 5 | 85 | -0.0012936 | 0.14868 | -1.0962 | 2.2319 | 0.017056 | -0.1484 | 0.34285 | 0% | 0% | 80 | 0.026087
Heavy Duty Trucks | Diesel | Rigid 28 - 32 t | Euro V | EGR | CO |  | -0.04 | 0 | 5 | 85 | -0.002825 | 0.38459 | -1.8425 | 2.8419 | 0.027217 | -0.14188 | 0.28608 | 0% | 0% | 80 | 0.066695
Heavy Duty Trucks | Diesel | Rigid 28 - 32 t | Euro V | EGR | CO |  | -0.04 | 0.5 | 5 | 85 | -0.0024216 | 0.30419 | -1.6242 | 2.6965 | 0.022886 | -0.14419 | 0.30605 | 0% | 0% | 80 | 0.05358
Heavy Duty Trucks | Diesel | Rigid 28 - 32 t | Euro V | EGR | CO |  | -0.04 | 1 | 5 | 85 | -0.0031736 | 0.3757 | -2.0779 | 3.553 | 0.028228 | -0.19076 | 0.41729 | 0% | 0% | 80 | 0.046506
Heavy Duty Trucks | Diesel | Rigid 28 - 32 t | Euro V | EGR | CO |  | -0.02 | 0 | 5 | 85 | 0.002496 | 0.44754 | -1.932 | 2.814 | 0.030916 | -0.13943 | 0.26145 | 0% | 0% | 80 | 0.26678
Heavy Duty Trucks | Diesel | Rigid 28 - 32 t | Euro V | EGR | CO |  | -0.02 | 0.5 | 5 | 85 | -0.0012518 | 0.42127 | -1.9027 | 2.8316 | 0.024185 | -0.11629 | 0.23157 | 0% | 0% | 80 | 0.16349
Heavy Duty Trucks | Diesel | Rigid 28 - 32 t | Euro V | EGR | CO |  | -0.02 | 1 | 5 | 85 | -0.0017389 | 0.37062 | -1.6926 | 2.5622 | 0.020353 | -0.10716 | 0.2258 | 0% | 0% | 80 | 0.1383
Heavy Duty Trucks | Diesel | Rigid 28 - 32 t | Euro V | EGR | CO |  | 0 | 0 | 5 | 85 | 0.0076902 | 0.67316 | -2.1009 | 2.1801 | 0.035413 | -0.085431 | 0.12647 | 0% | 0% | 80 | 0.45921
Heavy Duty Trucks | Diesel | Rigid 28 - 32 t | Euro V | EGR | CO |  | 0 | 0.5 | 5 | 85 | 0.0033258 | 0.3917 | -2.0075 | 2.1151 | 0.018628 | -0.07548 | 0.035411 | 0% | 0% | 80 | 0.44729
Heavy Duty Trucks | Diesel | Rigid 28 - 32 t | Euro V | EGR | CO |  | 0 | 1 | 5 | 85 | 0.00045591 | 0.19873 | -1.7225 | 2.1365 | 0.0073749 | -0.05428 | 0.015125 | 0% | 0% | 80 | 0.39934
Heavy Duty Trucks | Diesel | Rigid 28 - 32 t | Euro V | EGR | CO |  | 0.02 | 0 | 5 | 85 | 0.014239 | 1.0377 | -2.5879 | 2.3716 | 0.048668 | -0.095534 | 0.17593 | 0% | 0% | 80 | 0.56441
Heavy Duty Trucks | Diesel | Rigid 28 - 32 t | Euro V | EGR | CO |  | 0.02 | 0.5 | 5 | 85 | 0.0072241 | 0.53989 | -2.1672 | 3.5084 | 0.024513 | -0.10431 | 0.21813 | 0% | 0% | 80 | 0.58686
Heavy Duty Trucks | Diesel | Rigid 28 - 32 t | Euro V | EGR | CO |  | 0.02 | 1 | 5 | 85 | 0.0029556 | 0.52605 | -2.1389 | 3.1152 | 0.018431 | -0.07501 | 0.1336 | 0% | 0% | 80 | 0.52546
Heavy Duty Trucks | Diesel | Rigid 28 - 32 t | Euro V | EGR | CO |  | 0.04 | 0 | 5 | 85 | 0.0023291 | 0.21251 | -1.8877 | 1.9534 | 0.0084496 | -0.05979 | 7.3606e-15 | 0% | 0% | 80 | 0.60948
Heavy Duty Trucks | Diesel | Rigid 28 - 32 t | Euro V | EGR | CO |  | 0.04 | 0.5 | 5 | 75 | -0.00016364 | -0.015124 | 2.656 | -2.0408 | -0.00081948 | 0.077653 | 0.026593 | 0% | 0% | 75 | 0.46253
Heavy Duty Trucks | Diesel | Rigid 28 - 32 t | Euro V | EGR | CO |  | 0.04 | 1 | 5 | 60 | -0.00051307 | 1.041 | -3.5091 | 1.6835 | 0.027018 | -0.076042 | -7.7898e-14 | 0% | 0% | 60 | 0.61629
Heavy Duty Trucks | Diesel | Rigid 28 - 32 t | Euro V | EGR | CO |  | 0.06 | 0 | 5 | 80 | -0.00026676 | 0.0034931 | 2.1124 | -1.525 | -0.00066196 | 0.070387 | 0.038958 | 0% | 0% | 80 | 0.46432
Heavy Duty Trucks | Diesel | Rigid 28 - 32 t | Euro V | EGR | CO |  | 0.06 | 0.5 | 5 | 60 | 0.00062181 | 0.79238 | -2.5865 | 1.1233 | 0.021469 | -0.059146 | -7.0036e-14 | 0% | 0% | 60 | 0.64027
Heavy Duty Trucks | Diesel | Rigid 28 - 32 t | Euro V | EGR | CO |  | 0.06 | 1 | 5 | 45 | -0.00097878 | 0.37664 | -2.4434 | 1.2914 | 0.0091249 | -0.061511 | 0.040045 | 0% | 0% | 45 | 0.79695
Heavy Duty Trucks | Diesel | Rigid 28 - 32 t | Euro V | EGR | NOx |  | -0.06 | 0 | 5 | 80 | -0.0054014 | 0.49087 | -3.379 | 6.6929 | 0.0068582 | -0.051563 | 0.10834 | 0% | 0% | 80 | 0.035236
Heavy Duty Trucks | Diesel | Rigid 28 - 32 t | Euro V | EGR | NOx |  | -0.06 | 0.5 | 5 | 85 | -0.00042096 | 0.048078 | -0.55341 | 3.0502 | 0.0008802 | -0.011903 | 0.060874 | 0% | 0% | 80 | 0.13429
Heavy Duty Trucks | Diesel | Rigid 28 - 32 t | Euro V | EGR | NOx |  | -0.06 | 1 | 5 | 85 | -0.00044853 | 0.052906 | -0.5682 | 3.2337 | 0.001042 | -0.013532 | 0.068311 | 0% | 0% | 80 | 0.14751
Heavy Duty Trucks | Diesel | Rigid 28 - 32 t | Euro V | EGR | NOx |  | -0.04 | 0 | 5 | 85 | -0.0036408 | 0.4255 | -2.3707 | 4.5859 | 0.0052273 | -0.030962 | 0.066616 | 0% | 0% | 80 | 0.27141
Heavy Duty Trucks | Diesel | Rigid 28 - 32 t | Euro V | EGR | NOx |  | -0.04 | 0.5 | 5 | 85 | -0.0022849 | 0.25089 | -1.426 | 2.764 | 0.0030146 | -0.01855 | 0.040554 | 0% | 0% | 80 | 0.22723
Heavy Duty Trucks | Diesel | Rigid 28 - 32 t | Euro V | EGR | NOx |  | -0.04 | 1 | 5 | 85 | -0.0029962 | 0.3257 | -1.8958 | 3.7835 | 0.0037983 | -0.024434 | 0.056013 | 0% | 0% | 80 | 0.22453
Heavy Duty Trucks | Diesel | Rigid 28 - 32 t | Euro V | EGR | NOx |  | -0.02 | 0 | 5 | 85 | 0.0010026 | 0.39845 | -1.8453 | 3.8739 | 0.0048797 | -0.023177 | 0.054477 | 0% | 0% | 80 | 1.2401
Heavy Duty Trucks | Diesel | Rigid 28 - 32 t | Euro V | EGR | NOx |  | -0.02 | 0.5 | 5 | 85 | -0.0016751 | 0.45769 | -1.5937 | 2.5168 | 0.0043061 | -0.011953 | 0.024396 | 0% | 0% | 80 | 0.9138
Heavy Duty Trucks | Diesel | Rigid 28 - 32 t | Euro V | EGR | NOx |  | -0.02 | 1 | 5 | 85 | -0.0027315 | 0.57305 | -1.8005 | 2.6624 | 0.0047468 | -0.0099668 | 0.022506 | 0% | 0% | 80 | 0.89833
Heavy Duty Trucks | Diesel | Rigid 28 - 32 t | Euro V | EGR | NOx |  | 0 | 0 | 5 | 85 | 0.005898 | 0.21594 | 2.2151 | 4.2263 | 0.0028495 | 0.012949 | 0.10857 | 0% | 0% | 80 | 2.9559
Heavy Duty Trucks | Diesel | Rigid 28 - 32 t | Euro V | EGR | NOx |  | 0 | 0.5 | 5 | 85 | 0.032567 | 1.3726 | 1.0194 | 8.2915 | 0.014611 | -0.00085137 | 0.18143 | 0% | 0% | 80 | 3.411
Heavy Duty Trucks | Diesel | Rigid 28 - 32 t | Euro V | EGR | NOx |  | 0 | 1 | 5 | 85 | 0.023977 | 1.2133 | -6.2287 | 4.1433 | 0.010604 | -0.035591 | -0.025889 | 0% | 0% | 80 | 3.7595
Heavy Duty Trucks | Diesel | Rigid 28 - 32 t | Euro V | EGR | NOx |  | 0.02 | 0 | 5 | 85 | 0.0047607 | 0.20711 | 6.2588 | -3.7373 | 0.0010154 | 0.057783 | 0.025134 | 0% | 0% | 80 | 4.7772
Heavy Duty Trucks | Diesel | Rigid 28 - 32 t | Euro V | EGR | NOx |  | 0.02 | 0.5 | 5 | 85 | 0.012462 | 0.1928 | 5.8319 | 8.5544 | 0.0020465 | 0.029053 | 0.19225 | 0% | 0% | 80 | 6.476
Heavy Duty Trucks | Diesel | Rigid 28 - 32 t | Euro V | EGR | NOx |  | 0.02 | 1 | 5 | 85 | -0.0015069 | 0.12773 | 3.0741 | -0.25331 | -0.0002419 | 0.025714 | 0.018674 | 0% | 0% | 80 | 6.9085
Heavy Duty Trucks | Diesel | Rigid 28 - 32 t | Euro V | EGR | NOx |  | 0.04 | 0 | 5 | 85 | 0.011687 | 0.16346 | 7.0779 | 7.6161 | 0.0015996 | 0.041716 | 0.19005 | 0% | 0% | 80 | 6.905
Heavy Duty Trucks | Diesel | Rigid 28 - 32 t | Euro V | EGR | NOx |  | 0.04 | 0.5 | 5 | 75 | -0.0034324 | 0.26258 | 4.2963 | -1.3974 | -0.00044216 | 0.041313 | 3.3062e-14 | 0% | 0% | 75 | 7.6293
Heavy Duty Trucks | Diesel | Rigid 28 - 32 t | Euro V | EGR | NOx |  | 0.04 | 1 | 5 | 60 | 0.0025058 | 0.64852 | 5.9201 | -0.56673 | 0.00059801 | 0.054589 | -6.021e-13 | 0% | 0% | 60 | 9.9191
Heavy Duty Trucks | Diesel | Rigid 28 - 32 t | Euro V | EGR | NOx |  | 0.06 | 0 | 5 | 80 | -0.011969 | 0.99815 | 13.0852 | -24.6515 | -0.0016923 | 0.16596 | -0.26509 | 0% | 0% | 80 | 7.3475
Heavy Duty Trucks | Diesel | Rigid 28 - 32 t | Euro V | EGR | NOx |  | 0.06 | 0.5 | 5 | 60 | -6.5749e-05 | 0.23894 | 1.3589 | -7.035 | 0.00010864 | 0.020405 | -0.068084 | 0% | 0% | 60 | 9.9145
Heavy Duty Trucks | Diesel | Rigid 28 - 32 t | Euro V | EGR | NOx |  | 0.06 | 1 | 5 | 45 | 0.035034 | 1.0907 | 2.4248 | 2.4582 | 0.0038518 | 0.029749 | -1.1747e-13 | 0% | 0% | 45 | 13.4055
Heavy Duty Trucks | Diesel | Rigid 28 - 32 t | Euro V | EGR | VOC |  | -0.06 | 0 | 5 | 75 | -0.003737 | 0.32106 | -1.8348 | 3.7514 | 0.12376 | -0.75209 | 1.6997 | 0% | 0% | 75 | 0.0019856
Heavy Duty Trucks | Diesel | Rigid 28 - 32 t | Euro V | EGR | VOC |  | -0.06 | 0.5 | 5 | 75 | -0.0050601 | 0.40024 | -1.5391 | 0.94301 | 0.17004 | -0.63217 | 0.25309 | 0% | 0% | 75 | 3.1641e-05
Heavy Duty Trucks | Diesel | Rigid 28 - 32 t | Euro V | EGR | VOC |  | -0.06 | 1 | 5 | 70 | -0.0032903 | 0.25701 | -1.1737 | 1.211 | 0.11443 | -0.53417 | 0.52489 | 0% | 0% | 70 | 0.0013593
Heavy Duty Trucks | Diesel | Rigid 28 - 32 t | Euro V | EGR | VOC |  | -0.04 | 0 | 5 | 85 | -0.0042036 | 0.41299 | -0.73031 | 1.7088 | 0.12177 | -0.016498 | 0.46408 | 0% | 0% | 80 | 0.0069718
Heavy Duty Trucks | Diesel | Rigid 28 - 32 t | Euro V | EGR | VOC |  | -0.04 | 0.5 | 5 | 85 | -0.0025332 | 0.22013 | 0.039958 | -2.5417 | 0.067106 | 0.23795 | -1.5796 | 0% | 0% | 80 | 0.0031458
Heavy Duty Trucks | Diesel | Rigid 28 - 32 t | Euro V | EGR | VOC |  | -0.04 | 1 | 5 | 85 | -0.0024155 | 0.2271 | -1.0637 | 2.2678 | 0.078542 | -0.36686 | 0.96258 | 0% | 0% | 80 | 0.0035294
Heavy Duty Trucks | Diesel | Rigid 28 - 32 t | Euro V | EGR | VOC |  | -0.02 | 0 | 5 | 85 | 2.1856e-05 | -0.012944 | 1.0533 | 2.9756 | -0.0030896 | 0.26734 | 1.6169 | 0% | 0% | 80 | 0.060321
Heavy Duty Trucks | Diesel | Rigid 28 - 32 t | Euro V | EGR | VOC |  | -0.02 | 0.5 | 5 | 85 | -0.0039686 | 0.69662 | 0.33256 | 1.1893 | 0.17393 | 0.6659 | -5.9075e-08 | 0% | 0% | 80 | 0.026301
Heavy Duty Trucks | Diesel | Rigid 28 - 32 t | Euro V | EGR | VOC |  | -0.02 | 1 | 5 | 85 | 8.6206e-05 | -0.020891 | 1.1367 | 3.1651 | -0.0031121 | 0.25994 | 2.0993 | 0% | 0% | 80 | 0.019051
Heavy Duty Trucks | Diesel | Rigid 28 - 32 t | Euro V | EGR | VOC |  | 0 | 0 | 5 | 85 | 5.5867e-06 | 0.083891 | 2.0575 | -1.0983 | 0.0086823 | 0.66986 | -6.9655e-10 | 0% | 0% | 80 | 0.080534
Heavy Duty Trucks | Diesel | Rigid 28 - 32 t | Euro V | EGR | VOC |  | 0 | 0.5 | 5 | 85 | 1.2657e-06 | 0.063403 | 1.926 | -1.0261 | 0.0054656 | 0.61473 | -1.0328e-10 | 0% | 0% | 80 | 0.0831
Heavy Duty Trucks | Diesel | Rigid 28 - 32 t | Euro V | EGR | VOC |  | 0 | 1 | 5 | 85 | 7.7829e-05 | 0.082749 | 2.0003 | -0.98178 | 0.0085062 | 0.65111 | -5.8588e-10 | 0% | 0% | 80 | 0.08548
Heavy Duty Trucks | Diesel | Rigid 28 - 32 t | Euro V | EGR | VOC |  | 0.02 | 0 | 5 | 85 | 0.0027371 | 0.42351 | 1.0147 | -4.0118 | 0.075482 | 0.66665 | -1.7232 | 0% | 0% | 80 | 0.09793
Heavy Duty Trucks | Diesel | Rigid 28 - 32 t | Euro V | EGR | VOC |  | 0.02 | 0.5 | 5 | 85 | 0.013168 | 0.56907 | -2.0355 | 1.0377 | 0.16593 | -0.45367 | -5.6472e-11 | 0% | 0% | 80 | 0.12458
Heavy Duty Trucks | Diesel | Rigid 28 - 32 t | Euro V | EGR | VOC |  | 0.02 | 1 | 5 | 85 | 4.4076e-05 | 0.077809 | 2.031 | -0.98128 | 0.0028465 | 0.58892 | -2.0548e-07 | 0% | 0% | 80 | 0.1305
Heavy Duty Trucks | Diesel | Rigid 28 - 32 t | Euro V | EGR | VOC |  | 0.04 | 0 | 5 | 85 | 0.011238 | 0.46398 | -1.9695 | 1.4942 | 0.13467 | -0.46097 | 0.19371 | 0% | 0% | 80 | 0.12977
Heavy Duty Trucks | Diesel | Rigid 28 - 32 t | Euro V | EGR | VOC |  | 0.04 | 0.5 | 5 | 75 | -0.00075453 | 0.075525 | 2.656 | -1.3965 | -0.0045759 | 0.72802 | 1.5546e-12 | 0% | 0% | 75 | 0.14058
Heavy Duty Trucks | Diesel | Rigid 28 - 32 t | Euro V | EGR | VOC |  | 0.04 | 1 | 5 | 60 | 0.02414 | 0.63561 | -2.9471 | 1.3211 | 0.18772 | -0.66826 | -3.7368e-09 | 0% | 0% | 60 | 0.1921
Heavy Duty Trucks | Diesel | Rigid 28 - 32 t | Euro V | EGR | VOC |  | 0.06 | 0 | 5 | 80 | -0.0005573 | 0.043783 | 2.0536 | -1.2522 | -0.004494 | 0.54308 | -5.0481e-14 | 0% | 0% | 80 | 0.13441
Heavy Duty Trucks | Diesel | Rigid 28 - 32 t | Euro V | EGR | VOC |  | 0.06 | 0.5 | 5 | 60 | 0.0023937 | 0.17929 | 1.9822 | -0.81101 | 0.021595 | 0.56347 | 6.3522e-11 | 0% | 0% | 60 | 0.19133
Heavy Duty Trucks | Diesel | Rigid 28 - 32 t | Euro V | EGR | VOC |  | 0.06 | 1 | 5 | 45 | 0.038132 | 0.45966 | -4.0505 | 3.4438 | 0.19823 | -1.1945 | 0.88906 | 0% | 0% | 45 | 0.26947
Heavy Duty Trucks | Diesel | Rigid 28 - 32 t | Euro V | EGR | PM Exhaust | Urban Peak | -0.06 | 0 | 5 | 75 | -0.0051916 | 0.43966 | -2.6712 | 5.6745 | 0.0042955 | -0.030908 | 0.081133 | 99.51% | 0% | 75 | 0.00026386
Heavy Duty Trucks | Diesel | Rigid 28 - 32 t | Euro V | EGR | PM Exhaust | Urban Peak | -0.06 | 0.5 | 5 | 80 | -0.0011832 | 0.10935 | -0.80396 | 2.7833 | 0.0013439 | -0.013931 | 0.053255 | 99.51% | 0% | 80 | 0.00026459
Heavy Duty Trucks | Diesel | Rigid 28 - 32 t | Euro V | EGR | PM Exhaust | Urban Peak | -0.06 | 1 | 5 | 85 | -0.00075145 | 0.076499 | -0.58313 | 2.449 | 0.0010744 | -0.012385 | 0.051558 | 99.51% | 0% | 80 | 0.00062778
Heavy Duty Trucks | Diesel | Rigid 28 - 32 t | Euro V | EGR | PM Exhaust | Urban Peak | -0.04 | 0 | 5 | 85 | -0.0036933 | 0.41268 | -1.7831 | 3.0593 | 0.0027097 | -0.01044 | 0.028629 | 99.51% | 0% | 80 | 0.0022692
Heavy Duty Trucks | Diesel | Rigid 28 - 32 t | Euro V | EGR | PM Exhaust | Urban Peak | -0.04 | 0.5 | 5 | 85 | -0.004745 | 0.5134 | -2.4645 | 4.3897 | 0.0032468 | -0.016195 | 0.044777 | 99.51% | 0% | 80 | 0.0020883
Heavy Duty Trucks | Diesel | Rigid 28 - 32 t | Euro V | EGR | PM Exhaust | Urban Peak | -0.04 | 1 | 5 | 85 | -0.0031375 | 0.34595 | -1.7341 | 3.119 | 0.0020714 | -0.011594 | 0.032379 | 99.51% | 0% | 80 | 0.0023469
Heavy Duty Trucks | Diesel | Rigid 28 - 32 t | Euro V | EGR | PM Exhaust | Urban Peak | -0.02 | 0 | 5 | 85 | 0.0022003 | 0.45162 | -1.4569 | 2.6336 | 0.002619 | -0.0053123 | 0.022893 | 99.51% | 0% | 80 | 0.014662
Heavy Duty Trucks | Diesel | Rigid 28 - 32 t | Euro V | EGR | PM Exhaust | Urban Peak | -0.02 | 0.5 | 5 | 85 | -0.0033886 | 0.89637 | -3.0325 | 3.6149 | 0.003212 | 0.0013125 | -1.5649e-13 | 99.51% | 0% | 80 | 0.011192
Heavy Duty Trucks | Diesel | Rigid 28 - 32 t | Euro V | EGR | PM Exhaust | Urban Peak | -0.02 | 1 | 5 | 85 | -0.0056375 | 1.1217 | -3.9125 | 4.5684 | 0.0032593 | 0.0026058 | 1.6363e-14 | 99.51% | 0% | 80 | 0.011623
Heavy Duty Trucks | Diesel | Rigid 28 - 32 t | Euro V | EGR | PM Exhaust | Urban Peak | 0 | 0 | 5 | 85 | -0.0017624 | 0.084228 | 8.9211 | -2.6474 | -0.00037721 | 0.034412 | 0.16357 | 99.51% | 0% | 80 | 0.042539
Heavy Duty Trucks | Diesel | Rigid 28 - 32 t | Euro V | EGR | PM Exhaust | Urban Peak | 0 | 0.5 | 5 | 85 | 0.052608 | 1.446 | -3.4004 | 7.2875 | 0.0069688 | -0.0089404 | 0.081743 | 99.51% | 0% | 80 | 0.050216
Heavy Duty Trucks | Diesel | Rigid 28 - 32 t | Euro V | EGR | PM Exhaust | Urban Peak | 0 | 1 | 5 | 85 | 0.043878 | 1.8266 | -5.0399 | 5.8819 | 0.0054135 | 0.0067329 | -3.4789e-14 | 99.51% | 0% | 80 | 0.058966
Heavy Duty Trucks | Diesel | Rigid 28 - 32 t | Euro V | EGR | PM Exhaust | Urban Peak | 0.02 | 0 | 5 | 85 | -0.0031957 | 0.35878 | 10.0395 | -6.5667 | -0.00034733 | 0.041058 | 0.13072 | 99.51% | 0% | 80 | 0.075068
Heavy Duty Trucks | Diesel | Rigid 28 - 32 t | Euro V | EGR | PM Exhaust | Urban Peak | 0.02 | 0.5 | 5 | 85 | -0.0033275 | 0.5044 | 13.3629 | -5.894 | -0.00025693 | 0.036803 | 0.19143 | 99.51% | 0% | 80 | 0.10664
Heavy Duty Trucks | Diesel | Rigid 28 - 32 t | Euro V | EGR | PM Exhaust | Urban Peak | 0.02 | 1 | 5 | 85 | 0.45155 | 0.7701 | 1.7779 | 24.424 | 0.018001 | -0.082809 | 0.4245 | 99.51% | 0% | 80 | 0.13322
Heavy Duty Trucks | Diesel | Rigid 28 - 32 t | Euro V | EGR | PM Exhaust | Urban Peak | 0.04 | 0 | 5 | 85 | -0.0010764 | 0.68976 | 13.9799 | -5.0499 | -0.00020217 | 0.048345 | 0.19834 | 99.51% | 0% | 80 | 0.11034
Heavy Duty Trucks | Diesel | Rigid 28 - 32 t | Euro V | EGR | PM Exhaust | Urban Peak | 0.04 | 0.5 | 5 | 75 | 0.47898 | -2.7982 | 33.0484 | 30.1996 | 0.015159 | -0.11436 | 0.94699 | 99.51% | 0% | 75 | 0.15944
Heavy Duty Trucks | Diesel | Rigid 28 - 32 t | Euro V | EGR | PM Exhaust | Urban Peak | 0.04 | 1 | 5 | 60 | -0.0083081 | 0.51434 | 5.1017 | -1.0194 | -0.00020894 | 0.014027 | 0.054781 | 99.51% | 0% | 60 | 0.20578
Heavy Duty Trucks | Diesel | Rigid 28 - 32 t | Euro V | EGR | PM Exhaust | Urban Peak | 0.06 | 0 | 5 | 80 | 0.016632 | 0.51408 | 13.0987 | 0.27501 | 0.00048167 | 0.02773 | 0.21957 | 99.51% | 0% | 80 | 0.1431
Heavy Duty Trucks | Diesel | Rigid 28 - 32 t | Euro V | EGR | PM Exhaust | Urban Peak | 0.06 | 0.5 | 5 | 60 | -0.0081905 | 0.56009 | 2.1932 | -2.1209 | -0.0001987 | 0.014243 | 0.0074446 | 99.51% | 0% | 60 | 0.21038
Heavy Duty Trucks | Diesel | Rigid 28 - 32 t | Euro V | EGR | PM Exhaust | Urban Peak | 0.06 | 1 | 5 | 45 | -0.0075803 | 0.35483 | 2.6183 | -0.42103 | -0.00013712 | 0.0068853 | 0.024043 | 99.51% | 0% | 45 | 0.28217
Heavy Duty Trucks | Diesel | Rigid 28 - 32 t | Euro V | EGR | PM Exhaust | Urban Off Peak | -0.06 | 0 | 5 | 75 | -0.0051916 | 0.43966 | -2.6712 | 5.6745 | 0.0042955 | -0.030908 | 0.081133 | 99.51% | 0% | 75 | 0.00026386
Heavy Duty Trucks | Diesel | Rigid 28 - 32 t | Euro V | EGR | PM Exhaust | Urban Off Peak | -0.06 | 0.5 | 5 | 80 | -0.0011832 | 0.10935 | -0.80396 | 2.7833 | 0.0013439 | -0.013931 | 0.053255 | 99.51% | 0% | 80 | 0.00026459
Heavy Duty Trucks | Diesel | Rigid 28 - 32 t | Euro V | EGR | PM Exhaust | Urban Off Peak | -0.06 | 1 | 5 | 85 | -0.00075145 | 0.076499 | -0.58313 | 2.449 | 0.0010744 | -0.012385 | 0.051558 | 99.51% | 0% | 80 | 0.00062778
Heavy Duty Trucks | Diesel | Rigid 28 - 32 t | Euro V | EGR | PM Exhaust | Urban Off Peak | -0.04 | 0 | 5 | 85 | -0.0036933 | 0.41268 | -1.7831 | 3.0593 | 0.0027097 | -0.01044 | 0.028629 | 99.51% | 0% | 80 | 0.0022692
Heavy Duty Trucks | Diesel | Rigid 28 - 32 t | Euro V | EGR | PM Exhaust | Urban Off Peak | -0.04 | 0.5 | 5 | 85 | -0.004745 | 0.5134 | -2.4645 | 4.3897 | 0.0032468 | -0.016195 | 0.044777 | 99.51% | 0% | 80 | 0.0020883
Heavy Duty Trucks | Diesel | Rigid 28 - 32 t | Euro V | EGR | PM Exhaust | Urban Off Peak | -0.04 | 1 | 5 | 85 | -0.0031375 | 0.34595 | -1.7341 | 3.119 | 0.0020714 | -0.011594 | 0.032379 | 99.51% | 0% | 80 | 0.0023469
Heavy Duty Trucks | Diesel | Rigid 28 - 32 t | Euro V | EGR | PM Exhaust | Urban Off Peak | -0.02 | 0 | 5 | 85 | 0.0022003 | 0.45162 | -1.4569 | 2.6336 | 0.002619 | -0.0053123 | 0.022893 | 99.51% | 0% | 80 | 0.014662
Heavy Duty Trucks | Diesel | Rigid 28 - 32 t | Euro V | EGR | PM Exhaust | Urban Off Peak | -0.02 | 0.5 | 5 | 85 | -0.0033886 | 0.89637 | -3.0325 | 3.6149 | 0.003212 | 0.0013125 | -1.5649e-13 | 99.51% | 0% | 80 | 0.011192
Heavy Duty Trucks | Diesel | Rigid 28 - 32 t | Euro V | EGR | PM Exhaust | Urban Off Peak | -0.02 | 1 | 5 | 85 | -0.0056375 | 1.1217 | -3.9125 | 4.5684 | 0.0032593 | 0.0026058 | 1.6363e-14 | 99.51% | 0% | 80 | 0.011623
Heavy Duty Trucks | Diesel | Rigid 28 - 32 t | Euro V | EGR | PM Exhaust | Urban Off Peak | 0 | 0 | 5 | 85 | -0.0017624 | 0.084228 | 8.9211 | -2.6474 | -0.00037721 | 0.034412 | 0.16357 | 99.51% | 0% | 80 | 0.042539
Heavy Duty Trucks | Diesel | Rigid 28 - 32 t | Euro V | EGR | PM Exhaust | Urban Off Peak | 0 | 0.5 | 5 | 85 | 0.052608 | 1.446 | -3.4004 | 7.2875 | 0.0069688 | -0.0089404 | 0.081743 | 99.51% | 0% | 80 | 0.050216
Heavy Duty Trucks | Diesel | Rigid 28 - 32 t | Euro V | EGR | PM Exhaust | Urban Off Peak | 0 | 1 | 5 | 85 | 0.043878 | 1.8266 | -5.0399 | 5.8819 | 0.0054135 | 0.0067329 | -3.4789e-14 | 99.51% | 0% | 80 | 0.058966
Heavy Duty Trucks | Diesel | Rigid 28 - 32 t | Euro V | EGR | PM Exhaust | Urban Off Peak | 0.02 | 0 | 5 | 85 | -0.0031957 | 0.35878 | 10.0395 | -6.5667 | -0.00034733 | 0.041058 | 0.13072 | 99.51% | 0% | 80 | 0.075068
Heavy Duty Trucks | Diesel | Rigid 28 - 32 t | Euro V | EGR | PM Exhaust | Urban Off Peak | 0.02 | 0.5 | 5 | 85 | -0.0033275 | 0.5044 | 13.3629 | -5.894 | -0.00025693 | 0.036803 | 0.19143 | 99.51% | 0% | 80 | 0.10664
Heavy Duty Trucks | Diesel | Rigid 28 - 32 t | Euro V | EGR | PM Exhaust | Urban Off Peak | 0.02 | 1 | 5 | 85 | 0.45155 | 0.7701 | 1.7779 | 24.424 | 0.018001 | -0.082809 | 0.4245 | 99.51% | 0% | 80 | 0.13322
Heavy Duty Trucks | Diesel | Rigid 28 - 32 t | Euro V | EGR | PM Exhaust | Urban Off Peak | 0.04 | 0 | 5 | 85 | -0.0010764 | 0.68976 | 13.9799 | -5.0499 | -0.00020217 | 0.048345 | 0.19834 | 99.51% | 0% | 80 | 0.11034
Heavy Duty Trucks | Diesel | Rigid 28 - 32 t | Euro V | EGR | PM Exhaust | Urban Off Peak | 0.04 | 0.5 | 5 | 75 | 0.47898 | -2.7982 | 33.0484 | 30.1996 | 0.015159 | -0.11436 | 0.94699 | 99.51% | 0% | 75 | 0.15944
Heavy Duty Trucks | Diesel | Rigid 28 - 32 t | Euro V | EGR | PM Exhaust | Urban Off Peak | 0.04 | 1 | 5 | 60 | -0.0083081 | 0.51434 | 5.1017 | -1.0194 | -0.00020894 | 0.014027 | 0.054781 | 99.51% | 0% | 60 | 0.20578
Heavy Duty Trucks | Diesel | Rigid 28 - 32 t | Euro V | EGR | PM Exhaust | Urban Off Peak | 0.06 | 0 | 5 | 80 | 0.016632 | 0.51408 | 13.0987 | 0.27501 | 0.00048167 | 0.02773 | 0.21957 | 99.51% | 0% | 80 | 0.1431
Heavy Duty Trucks | Diesel | Rigid 28 - 32 t | Euro V | EGR | PM Exhaust | Urban Off Peak | 0.06 | 0.5 | 5 | 60 | -0.0081905 | 0.56009 | 2.1932 | -2.1209 | -0.0001987 | 0.014243 | 0.0074446 | 99.51% | 0% | 60 | 0.21038
Heavy Duty Trucks | Diesel | Rigid 28 - 32 t | Euro V | EGR | PM Exhaust | Urban Off Peak | 0.06 | 1 | 5 | 45 | -0.0075803 | 0.35483 | 2.6183 | -0.42103 | -0.00013712 | 0.0068853 | 0.024043 | 99.51% | 0% | 45 | 0.28217
Heavy Duty Trucks | Diesel | Rigid 28 - 32 t | Euro V | EGR | PM Exhaust | Rural | -0.06 | 0 | 5 | 75 | -0.0051916 | 0.43966 | -2.6712 | 5.6745 | 0.0042955 | -0.030908 | 0.081133 | 99.71% | 0% | 75 | 0.00015354
Heavy Duty Trucks | Diesel | Rigid 28 - 32 t | Euro V | EGR | PM Exhaust | Rural | -0.06 | 0.5 | 5 | 80 | -0.0011832 | 0.10935 | -0.80396 | 2.7833 | 0.0013439 | -0.013931 | 0.053255 | 99.71% | 0% | 80 | 0.00015396
Heavy Duty Trucks | Diesel | Rigid 28 - 32 t | Euro V | EGR | PM Exhaust | Rural | -0.06 | 1 | 5 | 85 | -0.00075145 | 0.076499 | -0.58313 | 2.449 | 0.0010744 | -0.012385 | 0.051558 | 99.71% | 0% | 80 | 0.00036529
Heavy Duty Trucks | Diesel | Rigid 28 - 32 t | Euro V | EGR | PM Exhaust | Rural | -0.04 | 0 | 5 | 85 | -0.0036933 | 0.41268 | -1.7831 | 3.0593 | 0.0027097 | -0.01044 | 0.028629 | 99.71% | 0% | 80 | 0.0013204
Heavy Duty Trucks | Diesel | Rigid 28 - 32 t | Euro V | EGR | PM Exhaust | Rural | -0.04 | 0.5 | 5 | 85 | -0.004745 | 0.5134 | -2.4645 | 4.3897 | 0.0032468 | -0.016195 | 0.044777 | 99.71% | 0% | 80 | 0.0012152
Heavy Duty Trucks | Diesel | Rigid 28 - 32 t | Euro V | EGR | PM Exhaust | Rural | -0.04 | 1 | 5 | 85 | -0.0031375 | 0.34595 | -1.7341 | 3.119 | 0.0020714 | -0.011594 | 0.032379 | 99.71% | 0% | 80 | 0.0013656
Heavy Duty Trucks | Diesel | Rigid 28 - 32 t | Euro V | EGR | PM Exhaust | Rural | -0.02 | 0 | 5 | 85 | 0.0022003 | 0.45162 | -1.4569 | 2.6336 | 0.002619 | -0.0053123 | 0.022893 | 99.71% | 0% | 80 | 0.0085318
Heavy Duty Trucks | Diesel | Rigid 28 - 32 t | Euro V | EGR | PM Exhaust | Rural | -0.02 | 0.5 | 5 | 85 | -0.0033886 | 0.89637 | -3.0325 | 3.6149 | 0.003212 | 0.0013125 | -1.5649e-13 | 99.71% | 0% | 80 | 0.0065127
Heavy Duty Trucks | Diesel | Rigid 28 - 32 t | Euro V | EGR | PM Exhaust | Rural | -0.02 | 1 | 5 | 85 | -0.0056375 | 1.1217 | -3.9125 | 4.5684 | 0.0032593 | 0.0026058 | 1.6363e-14 | 99.71% | 0% | 80 | 0.0067631
Heavy Duty Trucks | Diesel | Rigid 28 - 32 t | Euro V | EGR | PM Exhaust | Rural | 0 | 0 | 5 | 85 | -0.0017624 | 0.084228 | 8.9211 | -2.6474 | -0.00037721 | 0.034412 | 0.16357 | 99.71% | 0% | 80 | 0.024753
Heavy Duty Trucks | Diesel | Rigid 28 - 32 t | Euro V | EGR | PM Exhaust | Rural | 0 | 0.5 | 5 | 85 | 0.052608 | 1.446 | -3.4004 | 7.2875 | 0.0069688 | -0.0089404 | 0.081743 | 99.71% | 0% | 80 | 0.02922
Heavy Duty Trucks | Diesel | Rigid 28 - 32 t | Euro V | EGR | PM Exhaust | Rural | 0 | 1 | 5 | 85 | 0.043878 | 1.8266 | -5.0399 | 5.8819 | 0.0054135 | 0.0067329 | -3.4789e-14 | 99.71% | 0% | 80 | 0.034311
Heavy Duty Trucks | Diesel | Rigid 28 - 32 t | Euro V | EGR | PM Exhaust | Rural | 0.02 | 0 | 5 | 85 | -0.0031957 | 0.35878 | 10.0395 | -6.5667 | -0.00034733 | 0.041058 | 0.13072 | 99.71% | 0% | 80 | 0.043681
Heavy Duty Trucks | Diesel | Rigid 28 - 32 t | Euro V | EGR | PM Exhaust | Rural | 0.02 | 0.5 | 5 | 85 | -0.0033275 | 0.5044 | 13.3629 | -5.894 | -0.00025693 | 0.036803 | 0.19143 | 99.71% | 0% | 80 | 0.06205
Heavy Duty Trucks | Diesel | Rigid 28 - 32 t | Euro V | EGR | PM Exhaust | Rural | 0.02 | 1 | 5 | 85 | 0.45155 | 0.7701 | 1.7779 | 24.424 | 0.018001 | -0.082809 | 0.4245 | 99.71% | 0% | 80 | 0.077519
Heavy Duty Trucks | Diesel | Rigid 28 - 32 t | Euro V | EGR | PM Exhaust | Rural | 0.04 | 0 | 5 | 85 | -0.0010764 | 0.68976 | 13.9799 | -5.0499 | -0.00020217 | 0.048345 | 0.19834 | 99.71% | 0% | 80 | 0.064203
Heavy Duty Trucks | Diesel | Rigid 28 - 32 t | Euro V | EGR | PM Exhaust | Rural | 0.04 | 0.5 | 5 | 75 | 0.47898 | -2.7982 | 33.0484 | 30.1996 | 0.015159 | -0.11436 | 0.94699 | 99.71% | 0% | 75 | 0.092778
Heavy Duty Trucks | Diesel | Rigid 28 - 32 t | Euro V | EGR | PM Exhaust | Rural | 0.04 | 1 | 5 | 60 | -0.0083081 | 0.51434 | 5.1017 | -1.0194 | -0.00020894 | 0.014027 | 0.054781 | 99.71% | 0% | 60 | 0.11974
Heavy Duty Trucks | Diesel | Rigid 28 - 32 t | Euro V | EGR | PM Exhaust | Rural | 0.06 | 0 | 5 | 80 | 0.016632 | 0.51408 | 13.0987 | 0.27501 | 0.00048167 | 0.02773 | 0.21957 | 99.71% | 0% | 80 | 0.083265
Heavy Duty Trucks | Diesel | Rigid 28 - 32 t | Euro V | EGR | PM Exhaust | Rural | 0.06 | 0.5 | 5 | 60 | -0.0081905 | 0.56009 | 2.1932 | -2.1209 | -0.0001987 | 0.014243 | 0.0074446 | 99.71% | 0% | 60 | 0.12241
Heavy Duty Trucks | Diesel | Rigid 28 - 32 t | Euro V | EGR | PM Exhaust | Rural | 0.06 | 1 | 5 | 45 | -0.0075803 | 0.35483 | 2.6183 | -0.42103 | -0.00013712 | 0.0068853 | 0.024043 | 99.71% | 0% | 45 | 0.16419
Heavy Duty Trucks | Diesel | Rigid 28 - 32 t | Euro V | EGR | PM Exhaust | Highway | -0.06 | 0 | 5 | 75 | -0.0051916 | 0.43966 | -2.6712 | 5.6745 | 0.0042955 | -0.030908 | 0.081133 | 99.74% | 0% | 75 | 0.00014006
Heavy Duty Trucks | Diesel | Rigid 28 - 32 t | Euro V | EGR | PM Exhaust | Highway | -0.06 | 0.5 | 5 | 80 | -0.0011832 | 0.10935 | -0.80396 | 2.7833 | 0.0013439 | -0.013931 | 0.053255 | 99.74% | 0% | 80 | 0.00014045
Heavy Duty Trucks | Diesel | Rigid 28 - 32 t | Euro V | EGR | PM Exhaust | Highway | -0.06 | 1 | 5 | 85 | -0.00075145 | 0.076499 | -0.58313 | 2.449 | 0.0010744 | -0.012385 | 0.051558 | 99.74% | 0% | 80 | 0.00033323
Heavy Duty Trucks | Diesel | Rigid 28 - 32 t | Euro V | EGR | PM Exhaust | Highway | -0.04 | 0 | 5 | 85 | -0.0036933 | 0.41268 | -1.7831 | 3.0593 | 0.0027097 | -0.01044 | 0.028629 | 99.74% | 0% | 80 | 0.0012046
Heavy Duty Trucks | Diesel | Rigid 28 - 32 t | Euro V | EGR | PM Exhaust | Highway | -0.04 | 0.5 | 5 | 85 | -0.004745 | 0.5134 | -2.4645 | 4.3897 | 0.0032468 | -0.016195 | 0.044777 | 99.74% | 0% | 80 | 0.0011085
Heavy Duty Trucks | Diesel | Rigid 28 - 32 t | Euro V | EGR | PM Exhaust | Highway | -0.04 | 1 | 5 | 85 | -0.0031375 | 0.34595 | -1.7341 | 3.119 | 0.0020714 | -0.011594 | 0.032379 | 99.74% | 0% | 80 | 0.0012458
Heavy Duty Trucks | Diesel | Rigid 28 - 32 t | Euro V | EGR | PM Exhaust | Highway | -0.02 | 0 | 5 | 85 | 0.0022003 | 0.45162 | -1.4569 | 2.6336 | 0.002619 | -0.0053123 | 0.022893 | 99.74% | 0% | 80 | 0.0077831
Heavy Duty Trucks | Diesel | Rigid 28 - 32 t | Euro V | EGR | PM Exhaust | Highway | -0.02 | 0.5 | 5 | 85 | -0.0033886 | 0.89637 | -3.0325 | 3.6149 | 0.003212 | 0.0013125 | -1.5649e-13 | 99.74% | 0% | 80 | 0.0059411
Heavy Duty Trucks | Diesel | Rigid 28 - 32 t | Euro V | EGR | PM Exhaust | Highway | -0.02 | 1 | 5 | 85 | -0.0056375 | 1.1217 | -3.9125 | 4.5684 | 0.0032593 | 0.0026058 | 1.6363e-14 | 99.74% | 0% | 80 | 0.0061696
Heavy Duty Trucks | Diesel | Rigid 28 - 32 t | Euro V | EGR | PM Exhaust | Highway | 0 | 0 | 5 | 85 | -0.0017624 | 0.084228 | 8.9211 | -2.6474 | -0.00037721 | 0.034412 | 0.16357 | 99.74% | 0% | 80 | 0.022581
Heavy Duty Trucks | Diesel | Rigid 28 - 32 t | Euro V | EGR | PM Exhaust | Highway | 0 | 0.5 | 5 | 85 | 0.052608 | 1.446 | -3.4004 | 7.2875 | 0.0069688 | -0.0089404 | 0.081743 | 99.74% | 0% | 80 | 0.026656
Heavy Duty Trucks | Diesel | Rigid 28 - 32 t | Euro V | EGR | PM Exhaust | Highway | 0 | 1 | 5 | 85 | 0.043878 | 1.8266 | -5.0399 | 5.8819 | 0.0054135 | 0.0067329 | -3.4789e-14 | 99.74% | 0% | 80 | 0.0313
Heavy Duty Trucks | Diesel | Rigid 28 - 32 t | Euro V | EGR | PM Exhaust | Highway | 0.02 | 0 | 5 | 85 | -0.0031957 | 0.35878 | 10.0395 | -6.5667 | -0.00034733 | 0.041058 | 0.13072 | 99.74% | 0% | 80 | 0.039847
Heavy Duty Trucks | Diesel | Rigid 28 - 32 t | Euro V | EGR | PM Exhaust | Highway | 0.02 | 0.5 | 5 | 85 | -0.0033275 | 0.5044 | 13.3629 | -5.894 | -0.00025693 | 0.036803 | 0.19143 | 99.74% | 0% | 80 | 0.056604
Heavy Duty Trucks | Diesel | Rigid 28 - 32 t | Euro V | EGR | PM Exhaust | Highway | 0.02 | 1 | 5 | 85 | 0.45155 | 0.7701 | 1.7779 | 24.424 | 0.018001 | -0.082809 | 0.4245 | 99.74% | 0% | 80 | 0.070715
Heavy Duty Trucks | Diesel | Rigid 28 - 32 t | Euro V | EGR | PM Exhaust | Highway | 0.04 | 0 | 5 | 85 | -0.0010764 | 0.68976 | 13.9799 | -5.0499 | -0.00020217 | 0.048345 | 0.19834 | 99.74% | 0% | 80 | 0.058568
Heavy Duty Trucks | Diesel | Rigid 28 - 32 t | Euro V | EGR | PM Exhaust | Highway | 0.04 | 0.5 | 5 | 75 | 0.47898 | -2.7982 | 33.0484 | 30.1996 | 0.015159 | -0.11436 | 0.94699 | 99.74% | 0% | 75 | 0.084636
Heavy Duty Trucks | Diesel | Rigid 28 - 32 t | Euro V | EGR | PM Exhaust | Highway | 0.04 | 1 | 5 | 60 | -0.0083081 | 0.51434 | 5.1017 | -1.0194 | -0.00020894 | 0.014027 | 0.054781 | 99.74% | 0% | 60 | 0.10923
Heavy Duty Trucks | Diesel | Rigid 28 - 32 t | Euro V | EGR | PM Exhaust | Highway | 0.06 | 0 | 5 | 80 | 0.016632 | 0.51408 | 13.0987 | 0.27501 | 0.00048167 | 0.02773 | 0.21957 | 99.74% | 0% | 80 | 0.075958
Heavy Duty Trucks | Diesel | Rigid 28 - 32 t | Euro V | EGR | PM Exhaust | Highway | 0.06 | 0.5 | 5 | 60 | -0.0081905 | 0.56009 | 2.1932 | -2.1209 | -0.0001987 | 0.014243 | 0.0074446 | 99.74% | 0% | 60 | 0.11167
Heavy Duty Trucks | Diesel | Rigid 28 - 32 t | Euro V | EGR | PM Exhaust | Highway | 0.06 | 1 | 5 | 45 | -0.0075803 | 0.35483 | 2.6183 | -0.42103 | -0.00013712 | 0.0068853 | 0.024043 | 99.74% | 0% | 45 | 0.14978
Heavy Duty Trucks | Diesel | Rigid 28 - 32 t | Euro V | EGR | EC |  | -0.06 | 0 | 5 | 75 | -0.0051916 | 0.43966 | -2.6712 | 5.6745 | 0.0042955 | -0.030908 | 0.081133 | 0% | 0% | 75 | 0.053668
Heavy Duty Trucks | Diesel | Rigid 28 - 32 t | Euro V | EGR | EC |  | -0.06 | 0.5 | 5 | 80 | -0.0011832 | 0.10935 | -0.80396 | 2.7833 | 0.0013439 | -0.013931 | 0.053255 | 0% | 0% | 80 | 0.053816
Heavy Duty Trucks | Diesel | Rigid 28 - 32 t | Euro V | EGR | EC |  | -0.06 | 1 | 5 | 85 | -0.00075145 | 0.076499 | -0.58313 | 2.449 | 0.0010744 | -0.012385 | 0.051558 | 0% | 0% | 80 | 0.12769
Heavy Duty Trucks | Diesel | Rigid 28 - 32 t | Euro V | EGR | EC |  | -0.04 | 0 | 5 | 85 | -0.0036933 | 0.41268 | -1.7831 | 3.0593 | 0.0027097 | -0.01044 | 0.028629 | 0% | 0% | 80 | 0.46155
Heavy Duty Trucks | Diesel | Rigid 28 - 32 t | Euro V | EGR | EC |  | -0.04 | 0.5 | 5 | 85 | -0.004745 | 0.5134 | -2.4645 | 4.3897 | 0.0032468 | -0.016195 | 0.044777 | 0% | 0% | 80 | 0.42475
Heavy Duty Trucks | Diesel | Rigid 28 - 32 t | Euro V | EGR | EC |  | -0.04 | 1 | 5 | 85 | -0.0031375 | 0.34595 | -1.7341 | 3.119 | 0.0020714 | -0.011594 | 0.032379 | 0% | 0% | 80 | 0.47733
Heavy Duty Trucks | Diesel | Rigid 28 - 32 t | Euro V | EGR | EC |  | -0.02 | 0 | 5 | 85 | 0.0022003 | 0.45162 | -1.4569 | 2.6336 | 0.002619 | -0.0053123 | 0.022893 | 0% | 0% | 80 | 2.9822
Heavy Duty Trucks | Diesel | Rigid 28 - 32 t | Euro V | EGR | EC |  | -0.02 | 0.5 | 5 | 85 | -0.0033886 | 0.89637 | -3.0325 | 3.6149 | 0.003212 | 0.0013125 | -1.5649e-13 | 0% | 0% | 80 | 2.2764
Heavy Duty Trucks | Diesel | Rigid 28 - 32 t | Euro V | EGR | EC |  | -0.02 | 1 | 5 | 85 | -0.0056375 | 1.1217 | -3.9125 | 4.5684 | 0.0032593 | 0.0026058 | 1.6363e-14 | 0% | 0% | 80 | 2.364
Heavy Duty Trucks | Diesel | Rigid 28 - 32 t | Euro V | EGR | EC |  | 0 | 0 | 5 | 85 | -0.0017624 | 0.084228 | 8.9211 | -2.6474 | -0.00037721 | 0.034412 | 0.16357 | 0% | 0% | 80 | 8.6522
Heavy Duty Trucks | Diesel | Rigid 28 - 32 t | Euro V | EGR | EC |  | 0 | 0.5 | 5 | 85 | 0.052608 | 1.446 | -3.4004 | 7.2875 | 0.0069688 | -0.0089404 | 0.081743 | 0% | 0% | 80 | 10.2136
Heavy Duty Trucks | Diesel | Rigid 28 - 32 t | Euro V | EGR | EC |  | 0 | 1 | 5 | 85 | 0.043878 | 1.8266 | -5.0399 | 5.8819 | 0.0054135 | 0.0067329 | -3.4789e-14 | 0% | 0% | 80 | 11.9932
Heavy Duty Trucks | Diesel | Rigid 28 - 32 t | Euro V | EGR | EC |  | 0.02 | 0 | 5 | 85 | -0.0031957 | 0.35878 | 10.0395 | -6.5667 | -0.00034733 | 0.041058 | 0.13072 | 0% | 0% | 80 | 15.2683
Heavy Duty Trucks | Diesel | Rigid 28 - 32 t | Euro V | EGR | EC |  | 0.02 | 0.5 | 5 | 85 | -0.0033275 | 0.5044 | 13.3629 | -5.894 | -0.00025693 | 0.036803 | 0.19143 | 0% | 0% | 80 | 21.6889
Heavy Duty Trucks | Diesel | Rigid 28 - 32 t | Euro V | EGR | EC |  | 0.02 | 1 | 5 | 85 | 0.45155 | 0.7701 | 1.7779 | 24.424 | 0.018001 | -0.082809 | 0.4245 | 0% | 0% | 80 | 27.096
Heavy Duty Trucks | Diesel | Rigid 28 - 32 t | Euro V | EGR | EC |  | 0.04 | 0 | 5 | 85 | -0.0010764 | 0.68976 | 13.9799 | -5.0499 | -0.00020217 | 0.048345 | 0.19834 | 0% | 0% | 80 | 22.4415
Heavy Duty Trucks | Diesel | Rigid 28 - 32 t | Euro V | EGR | EC |  | 0.04 | 0.5 | 5 | 75 | 0.47898 | -2.7982 | 33.0484 | 30.1996 | 0.015159 | -0.11436 | 0.94699 | 0% | 0% | 75 | 32.4298
Heavy Duty Trucks | Diesel | Rigid 28 - 32 t | Euro V | EGR | EC |  | 0.04 | 1 | 5 | 60 | -0.0083081 | 0.51434 | 5.1017 | -1.0194 | -0.00020894 | 0.014027 | 0.054781 | 0% | 0% | 60 | 41.8541
Heavy Duty Trucks | Diesel | Rigid 28 - 32 t | Euro V | EGR | EC |  | 0.06 | 0 | 5 | 80 | 0.016632 | 0.51408 | 13.0987 | 0.27501 | 0.00048167 | 0.02773 | 0.21957 | 0% | 0% | 80 | 29.1047
Heavy Duty Trucks | Diesel | Rigid 28 - 32 t | Euro V | EGR | EC |  | 0.06 | 0.5 | 5 | 60 | -0.0081905 | 0.56009 | 2.1932 | -2.1209 | -0.0001987 | 0.014243 | 0.0074446 | 0% | 0% | 60 | 42.7889
Heavy Duty Trucks | Diesel | Rigid 28 - 32 t | Euro V | EGR | EC |  | 0.06 | 1 | 5 | 45 | -0.0075803 | 0.35483 | 2.6183 | -0.42103 | -0.00013712 | 0.0068853 | 0.024043 | 0% | 0% | 45 | 57.3909
Heavy Duty Trucks | Diesel | Rigid 28 - 32 t | Euro V | EGR | CH4 | Urban Peak |  |  | 10 | 130 | 0 | 0 | 175 | 0 | 0 | 0 | 1000 | 97% | 0% | 80 | 0.00525
Heavy Duty Trucks | Diesel | Rigid 28 - 32 t | Euro V | EGR | CH4 | Urban Off Peak |  |  | 10 | 130 | 0 | 0 | 175 | 0 | 0 | 0 | 1000 | 97% | 0% | 80 | 0.00525
Heavy Duty Trucks | Diesel | Rigid 28 - 32 t | Euro V | EGR | CH4 | Rural |  |  | 10 | 130 | 0 | 0 | 80 | 0 | 0 | 0 | 1000 | 93% | 0% | 80 | 0.0056
Heavy Duty Trucks | Diesel | Rigid 28 - 32 t | Euro V | EGR | CH4 | Highway |  |  | 10 | 130 | 0 | 0 | 70 | 0 | 0 | 0 | 1000 | 94% | 0% | 80 | 0.0042
Heavy Duty Trucks | Diesel | Rigid 28 - 32 t | Euro V | EGR | NH3 | Urban Peak |  |  | 10 | 130 | 0 | 0 | 0.011 | 0 | 0 | 0 | 1 | 0% | 0% | 80 | 0.011
Heavy Duty Trucks | Diesel | Rigid 28 - 32 t | Euro V | EGR | NH3 | Urban Off Peak |  |  | 10 | 130 | 0 | 0 | 0.011 | 0 | 0 | 0 | 1 | 0% | 0% | 80 | 0.011
Heavy Duty Trucks | Diesel | Rigid 28 - 32 t | Euro V | EGR | NH3 | Rural |  |  | 10 | 130 | 0 | 0 | 0.011 | 0 | 0 | 0 | 1 | 0% | 0% | 80 | 0.011
Heavy Duty Trucks | Diesel | Rigid 28 - 32 t | Euro V | EGR | NH3 | Highway |  |  | 10 | 130 | 0 | 0 | 0.011 | 0 | 0 | 0 | 1 | 0% | 0% | 80 | 0.011
Heavy Duty Trucks | Diesel | Rigid 28 - 32 t | Euro V | EGR | N2O | Urban Peak |  |  | 10 | 130 | 0 | 0 | 0.0456 | 0 | 0 | 0 | 1 | 0% | 0% | 80 | 0.0456
Heavy Duty Trucks | Diesel | Rigid 28 - 32 t | Euro V | EGR | N2O | Urban Off Peak |  |  | 10 | 130 | 0 | 0 | 0.0456 | 0 | 0 | 0 | 1 | 0% | 0% | 80 | 0.0456
Heavy Duty Trucks | Diesel | Rigid 28 - 32 t | Euro V | EGR | N2O | Rural |  |  | 10 | 130 | 0 | 0 | 0.0616 | 0 | 0 | 0 | 1 | 0% | 0% | 80 | 0.0616
Heavy Duty Trucks | Diesel | Rigid 28 - 32 t | Euro V | EGR | N2O | Highway |  |  | 10 | 130 | 0 | 0 | 0.0516 | 0 | 0 | 0 | 1 | 0% | 0% | 80 | 0.0516
Heavy Duty Trucks | Diesel | Rigid 28 - 32 t | Euro V | EGR | SPN23 | Urban Peak | -0.06 | 0 | 5 | 75 | -0.0051916 | 0.43966 | -2.6712 | 5.6745 | 0.0042955 | -0.030908 | 0.081133 | -1.3194e+13 | 0% | 75 | 708080007186.3237
Heavy Duty Trucks | Diesel | Rigid 28 - 32 t | Euro V | EGR | SPN23 | Urban Peak | -0.06 | 0.5 | 5 | 80 | -0.0011832 | 0.10935 | -0.80396 | 2.7833 | 0.0013439 | -0.013931 | 0.053255 | -1.3194e+13 | 0% | 80 | 710031436922.6144
Heavy Duty Trucks | Diesel | Rigid 28 - 32 t | Euro V | EGR | SPN23 | Urban Peak | -0.06 | 1 | 5 | 85 | -0.00075145 | 0.076499 | -0.58313 | 2.449 | 0.0010744 | -0.012385 | 0.051558 | -1.3194e+13 | 0% | 80 | 1.6846e+12
Heavy Duty Trucks | Diesel | Rigid 28 - 32 t | Euro V | EGR | SPN23 | Urban Peak | -0.04 | 0 | 5 | 85 | -0.0036933 | 0.41268 | -1.7831 | 3.0593 | 0.0027097 | -0.01044 | 0.028629 | -1.3194e+13 | 0% | 80 | 6.0895e+12
Heavy Duty Trucks | Diesel | Rigid 28 - 32 t | Euro V | EGR | SPN23 | Urban Peak | -0.04 | 0.5 | 5 | 85 | -0.004745 | 0.5134 | -2.4645 | 4.3897 | 0.0032468 | -0.016195 | 0.044777 | -1.3194e+13 | 0% | 80 | 5.6041e+12
Heavy Duty Trucks | Diesel | Rigid 28 - 32 t | Euro V | EGR | SPN23 | Urban Peak | -0.04 | 1 | 5 | 85 | -0.0031375 | 0.34595 | -1.7341 | 3.119 | 0.0020714 | -0.011594 | 0.032379 | -1.3194e+13 | 0% | 80 | 6.2978e+12
Heavy Duty Trucks | Diesel | Rigid 28 - 32 t | Euro V | EGR | SPN23 | Urban Peak | -0.02 | 0 | 5 | 85 | 0.0022003 | 0.45162 | -1.4569 | 2.6336 | 0.002619 | -0.0053123 | 0.022893 | -1.3194e+13 | 0% | 80 | 3.9347e+13
Heavy Duty Trucks | Diesel | Rigid 28 - 32 t | Euro V | EGR | SPN23 | Urban Peak | -0.02 | 0.5 | 5 | 85 | -0.0033886 | 0.89637 | -3.0325 | 3.6149 | 0.003212 | 0.0013125 | -1.5649e-13 | -1.3194e+13 | 0% | 80 | 3.0035e+13
Heavy Duty Trucks | Diesel | Rigid 28 - 32 t | Euro V | EGR | SPN23 | Urban Peak | -0.02 | 1 | 5 | 85 | -0.0056375 | 1.1217 | -3.9125 | 4.5684 | 0.0032593 | 0.0026058 | 1.6363e-14 | -1.3194e+13 | 0% | 80 | 3.119e+13
Heavy Duty Trucks | Diesel | Rigid 28 - 32 t | Euro V | EGR | SPN23 | Urban Peak | 0 | 0 | 5 | 85 | -0.0017624 | 0.084228 | 8.9211 | -2.6474 | -0.00037721 | 0.034412 | 0.16357 | -1.3194e+13 | 0% | 80 | 1.1415e+14
Heavy Duty Trucks | Diesel | Rigid 28 - 32 t | Euro V | EGR | SPN23 | Urban Peak | 0 | 0.5 | 5 | 85 | 0.052608 | 1.446 | -3.4004 | 7.2875 | 0.0069688 | -0.0089404 | 0.081743 | -1.3194e+13 | 0% | 80 | 1.3475e+14
Heavy Duty Trucks | Diesel | Rigid 28 - 32 t | Euro V | EGR | SPN23 | Urban Peak | 0 | 1 | 5 | 85 | 0.043878 | 1.8266 | -5.0399 | 5.8819 | 0.0054135 | 0.0067329 | -3.4789e-14 | -1.3194e+13 | 0% | 80 | 1.5823e+14
Heavy Duty Trucks | Diesel | Rigid 28 - 32 t | Euro V | EGR | SPN23 | Urban Peak | 0.02 | 0 | 5 | 85 | -0.0031957 | 0.35878 | 10.0395 | -6.5667 | -0.00034733 | 0.041058 | 0.13072 | -1.3194e+13 | 0% | 80 | 2.0145e+14
Heavy Duty Trucks | Diesel | Rigid 28 - 32 t | Euro V | EGR | SPN23 | Urban Peak | 0.02 | 0.5 | 5 | 85 | -0.0033275 | 0.5044 | 13.3629 | -5.894 | -0.00025693 | 0.036803 | 0.19143 | -1.3194e+13 | 0% | 80 | 2.8616e+14
Heavy Duty Trucks | Diesel | Rigid 28 - 32 t | Euro V | EGR | SPN23 | Urban Peak | 0.02 | 1 | 5 | 85 | 0.45155 | 0.7701 | 1.7779 | 24.424 | 0.018001 | -0.082809 | 0.4245 | -1.3194e+13 | 0% | 80 | 3.575e+14
Heavy Duty Trucks | Diesel | Rigid 28 - 32 t | Euro V | EGR | SPN23 | Urban Peak | 0.04 | 0 | 5 | 85 | -0.0010764 | 0.68976 | 13.9799 | -5.0499 | -0.00020217 | 0.048345 | 0.19834 | -1.3194e+13 | 0% | 80 | 296087055033895
Heavy Duty Trucks | Diesel | Rigid 28 - 32 t | Euro V | EGR | SPN23 | Urban Peak | 0.04 | 0.5 | 5 | 75 | 0.47898 | -2.7982 | 33.0484 | 30.1996 | 0.015159 | -0.11436 | 0.94699 | -1.3194e+13 | 0% | 75 | 4.2787e+14
Heavy Duty Trucks | Diesel | Rigid 28 - 32 t | Euro V | EGR | SPN23 | Urban Peak | 0.04 | 1 | 5 | 60 | -0.0083081 | 0.51434 | 5.1017 | -1.0194 | -0.00020894 | 0.014027 | 0.054781 | -1.3194e+13 | 0% | 60 | 5.5221e+14
Heavy Duty Trucks | Diesel | Rigid 28 - 32 t | Euro V | EGR | SPN23 | Urban Peak | 0.06 | 0 | 5 | 80 | 0.016632 | 0.51408 | 13.0987 | 0.27501 | 0.00048167 | 0.02773 | 0.21957 | -1.3194e+13 | 0% | 80 | 3.84e+14
Heavy Duty Trucks | Diesel | Rigid 28 - 32 t | Euro V | EGR | SPN23 | Urban Peak | 0.06 | 0.5 | 5 | 60 | -0.0081905 | 0.56009 | 2.1932 | -2.1209 | -0.0001987 | 0.014243 | 0.0074446 | -1.3194e+13 | 0% | 60 | 5.6454e+14
Heavy Duty Trucks | Diesel | Rigid 28 - 32 t | Euro V | EGR | SPN23 | Urban Peak | 0.06 | 1 | 5 | 45 | -0.0075803 | 0.35483 | 2.6183 | -0.42103 | -0.00013712 | 0.0068853 | 0.024043 | -1.3194e+13 | 0% | 45 | 7.572e+14
Heavy Duty Trucks | Diesel | Rigid 28 - 32 t | Euro V | EGR | SPN23 | Urban Off Peak | -0.06 | 0 | 5 | 75 | -0.0051916 | 0.43966 | -2.6712 | 5.6745 | 0.0042955 | -0.030908 | 0.081133 | -1.3194e+13 | 0% | 75 | 708080007186.3237
Heavy Duty Trucks | Diesel | Rigid 28 - 32 t | Euro V | EGR | SPN23 | Urban Off Peak | -0.06 | 0.5 | 5 | 80 | -0.0011832 | 0.10935 | -0.80396 | 2.7833 | 0.0013439 | -0.013931 | 0.053255 | -1.3194e+13 | 0% | 80 | 710031436922.6144
Heavy Duty Trucks | Diesel | Rigid 28 - 32 t | Euro V | EGR | SPN23 | Urban Off Peak | -0.06 | 1 | 5 | 85 | -0.00075145 | 0.076499 | -0.58313 | 2.449 | 0.0010744 | -0.012385 | 0.051558 | -1.3194e+13 | 0% | 80 | 1.6846e+12
Heavy Duty Trucks | Diesel | Rigid 28 - 32 t | Euro V | EGR | SPN23 | Urban Off Peak | -0.04 | 0 | 5 | 85 | -0.0036933 | 0.41268 | -1.7831 | 3.0593 | 0.0027097 | -0.01044 | 0.028629 | -1.3194e+13 | 0% | 80 | 6.0895e+12
Heavy Duty Trucks | Diesel | Rigid 28 - 32 t | Euro V | EGR | SPN23 | Urban Off Peak | -0.04 | 0.5 | 5 | 85 | -0.004745 | 0.5134 | -2.4645 | 4.3897 | 0.0032468 | -0.016195 | 0.044777 | -1.3194e+13 | 0% | 80 | 5.6041e+12
Heavy Duty Trucks | Diesel | Rigid 28 - 32 t | Euro V | EGR | SPN23 | Urban Off Peak | -0.04 | 1 | 5 | 85 | -0.0031375 | 0.34595 | -1.7341 | 3.119 | 0.0020714 | -0.011594 | 0.032379 | -1.3194e+13 | 0% | 80 | 6.2978e+12
Heavy Duty Trucks | Diesel | Rigid 28 - 32 t | Euro V | EGR | SPN23 | Urban Off Peak | -0.02 | 0 | 5 | 85 | 0.0022003 | 0.45162 | -1.4569 | 2.6336 | 0.002619 | -0.0053123 | 0.022893 | -1.3194e+13 | 0% | 80 | 3.9347e+13
Heavy Duty Trucks | Diesel | Rigid 28 - 32 t | Euro V | EGR | SPN23 | Urban Off Peak | -0.02 | 0.5 | 5 | 85 | -0.0033886 | 0.89637 | -3.0325 | 3.6149 | 0.003212 | 0.0013125 | -1.5649e-13 | -1.3194e+13 | 0% | 80 | 3.0035e+13
Heavy Duty Trucks | Diesel | Rigid 28 - 32 t | Euro V | EGR | SPN23 | Urban Off Peak | -0.02 | 1 | 5 | 85 | -0.0056375 | 1.1217 | -3.9125 | 4.5684 | 0.0032593 | 0.0026058 | 1.6363e-14 | -1.3194e+13 | 0% | 80 | 3.119e+13
Heavy Duty Trucks | Diesel | Rigid 28 - 32 t | Euro V | EGR | SPN23 | Urban Off Peak | 0 | 0 | 5 | 85 | -0.0017624 | 0.084228 | 8.9211 | -2.6474 | -0.00037721 | 0.034412 | 0.16357 | -1.3194e+13 | 0% | 80 | 1.1415e+14
Heavy Duty Trucks | Diesel | Rigid 28 - 32 t | Euro V | EGR | SPN23 | Urban Off Peak | 0 | 0.5 | 5 | 85 | 0.052608 | 1.446 | -3.4004 | 7.2875 | 0.0069688 | -0.0089404 | 0.081743 | -1.3194e+13 | 0% | 80 | 1.3475e+14
Heavy Duty Trucks | Diesel | Rigid 28 - 32 t | Euro V | EGR | SPN23 | Urban Off Peak | 0 | 1 | 5 | 85 | 0.043878 | 1.8266 | -5.0399 | 5.8819 | 0.0054135 | 0.0067329 | -3.4789e-14 | -1.3194e+13 | 0% | 80 | 1.5823e+14
Heavy Duty Trucks | Diesel | Rigid 28 - 32 t | Euro V | EGR | SPN23 | Urban Off Peak | 0.02 | 0 | 5 | 85 | -0.0031957 | 0.35878 | 10.0395 | -6.5667 | -0.00034733 | 0.041058 | 0.13072 | -1.3194e+13 | 0% | 80 | 2.0145e+14
Heavy Duty Trucks | Diesel | Rigid 28 - 32 t | Euro V | EGR | SPN23 | Urban Off Peak | 0.02 | 0.5 | 5 | 85 | -0.0033275 | 0.5044 | 13.3629 | -5.894 | -0.00025693 | 0.036803 | 0.19143 | -1.3194e+13 | 0% | 80 | 2.8616e+14
Heavy Duty Trucks | Diesel | Rigid 28 - 32 t | Euro V | EGR | SPN23 | Urban Off Peak | 0.02 | 1 | 5 | 85 | 0.45155 | 0.7701 | 1.7779 | 24.424 | 0.018001 | -0.082809 | 0.4245 | -1.3194e+13 | 0% | 80 | 3.575e+14
Heavy Duty Trucks | Diesel | Rigid 28 - 32 t | Euro V | EGR | SPN23 | Urban Off Peak | 0.04 | 0 | 5 | 85 | -0.0010764 | 0.68976 | 13.9799 | -5.0499 | -0.00020217 | 0.048345 | 0.19834 | -1.3194e+13 | 0% | 80 | 296087055033895
Heavy Duty Trucks | Diesel | Rigid 28 - 32 t | Euro V | EGR | SPN23 | Urban Off Peak | 0.04 | 0.5 | 5 | 75 | 0.47898 | -2.7982 | 33.0484 | 30.1996 | 0.015159 | -0.11436 | 0.94699 | -1.3194e+13 | 0% | 75 | 4.2787e+14
Heavy Duty Trucks | Diesel | Rigid 28 - 32 t | Euro V | EGR | SPN23 | Urban Off Peak | 0.04 | 1 | 5 | 60 | -0.0083081 | 0.51434 | 5.1017 | -1.0194 | -0.00020894 | 0.014027 | 0.054781 | -1.3194e+13 | 0% | 60 | 5.5221e+14
Heavy Duty Trucks | Diesel | Rigid 28 - 32 t | Euro V | EGR | SPN23 | Urban Off Peak | 0.06 | 0 | 5 | 80 | 0.016632 | 0.51408 | 13.0987 | 0.27501 | 0.00048167 | 0.02773 | 0.21957 | -1.3194e+13 | 0% | 80 | 3.84e+14
Heavy Duty Trucks | Diesel | Rigid 28 - 32 t | Euro V | EGR | SPN23 | Urban Off Peak | 0.06 | 0.5 | 5 | 60 | -0.0081905 | 0.56009 | 2.1932 | -2.1209 | -0.0001987 | 0.014243 | 0.0074446 | -1.3194e+13 | 0% | 60 | 5.6454e+14
Heavy Duty Trucks | Diesel | Rigid 28 - 32 t | Euro V | EGR | SPN23 | Urban Off Peak | 0.06 | 1 | 5 | 45 | -0.0075803 | 0.35483 | 2.6183 | -0.42103 | -0.00013712 | 0.0068853 | 0.024043 | -1.3194e+13 | 0% | 45 | 7.572e+14
Heavy Duty Trucks | Diesel | Rigid 28 - 32 t | Euro V | EGR | SPN23 | Rural | -0.06 | 0 | 5 | 75 | -0.0051916 | 0.43966 | -2.6712 | 5.6745 | 0.0042955 | -0.030908 | 0.081133 | -6.7527e+12 | 0% | 75 | 362404102370.6039
Heavy Duty Trucks | Diesel | Rigid 28 - 32 t | Euro V | EGR | SPN23 | Rural | -0.06 | 0.5 | 5 | 80 | -0.0011832 | 0.10935 | -0.80396 | 2.7833 | 0.0013439 | -0.013931 | 0.053255 | -6.7527e+12 | 0% | 80 | 363402868237.0911
Heavy Duty Trucks | Diesel | Rigid 28 - 32 t | Euro V | EGR | SPN23 | Rural | -0.06 | 1 | 5 | 85 | -0.00075145 | 0.076499 | -0.58313 | 2.449 | 0.0010744 | -0.012385 | 0.051558 | -6.7527e+12 | 0% | 80 | 862221199299.0211
Heavy Duty Trucks | Diesel | Rigid 28 - 32 t | Euro V | EGR | SPN23 | Rural | -0.04 | 0 | 5 | 85 | -0.0036933 | 0.41268 | -1.7831 | 3.0593 | 0.0027097 | -0.01044 | 0.028629 | -6.7527e+12 | 0% | 80 | 3.1167e+12
Heavy Duty Trucks | Diesel | Rigid 28 - 32 t | Euro V | EGR | SPN23 | Rural | -0.04 | 0.5 | 5 | 85 | -0.004745 | 0.5134 | -2.4645 | 4.3897 | 0.0032468 | -0.016195 | 0.044777 | -6.7527e+12 | 0% | 80 | 2.8682e+12
Heavy Duty Trucks | Diesel | Rigid 28 - 32 t | Euro V | EGR | SPN23 | Rural | -0.04 | 1 | 5 | 85 | -0.0031375 | 0.34595 | -1.7341 | 3.119 | 0.0020714 | -0.011594 | 0.032379 | -6.7527e+12 | 0% | 80 | 3.2233e+12
Heavy Duty Trucks | Diesel | Rigid 28 - 32 t | Euro V | EGR | SPN23 | Rural | -0.02 | 0 | 5 | 85 | 0.0022003 | 0.45162 | -1.4569 | 2.6336 | 0.002619 | -0.0053123 | 0.022893 | -6.7527e+12 | 0% | 80 | 2.0138e+13
Heavy Duty Trucks | Diesel | Rigid 28 - 32 t | Euro V | EGR | SPN23 | Rural | -0.02 | 0.5 | 5 | 85 | -0.0033886 | 0.89637 | -3.0325 | 3.6149 | 0.003212 | 0.0013125 | -1.5649e-13 | -6.7527e+12 | 0% | 80 | 1.5372e+13
Heavy Duty Trucks | Diesel | Rigid 28 - 32 t | Euro V | EGR | SPN23 | Rural | -0.02 | 1 | 5 | 85 | -0.0056375 | 1.1217 | -3.9125 | 4.5684 | 0.0032593 | 0.0026058 | 1.6363e-14 | -6.7527e+12 | 0% | 80 | 1.5963e+13
Heavy Duty Trucks | Diesel | Rigid 28 - 32 t | Euro V | EGR | SPN23 | Rural | 0 | 0 | 5 | 85 | -0.0017624 | 0.084228 | 8.9211 | -2.6474 | -0.00037721 | 0.034412 | 0.16357 | -6.7527e+12 | 0% | 80 | 5.8426e+13
Heavy Duty Trucks | Diesel | Rigid 28 - 32 t | Euro V | EGR | SPN23 | Rural | 0 | 0.5 | 5 | 85 | 0.052608 | 1.446 | -3.4004 | 7.2875 | 0.0069688 | -0.0089404 | 0.081743 | -6.7527e+12 | 0% | 80 | 6.8969e+13
Heavy Duty Trucks | Diesel | Rigid 28 - 32 t | Euro V | EGR | SPN23 | Rural | 0 | 1 | 5 | 85 | 0.043878 | 1.8266 | -5.0399 | 5.8819 | 0.0054135 | 0.0067329 | -3.4789e-14 | -6.7527e+12 | 0% | 80 | 8.0986e+13
Heavy Duty Trucks | Diesel | Rigid 28 - 32 t | Euro V | EGR | SPN23 | Rural | 0.02 | 0 | 5 | 85 | -0.0031957 | 0.35878 | 10.0395 | -6.5667 | -0.00034733 | 0.041058 | 0.13072 | -6.7527e+12 | 0% | 80 | 1.031e+14
Heavy Duty Trucks | Diesel | Rigid 28 - 32 t | Euro V | EGR | SPN23 | Rural | 0.02 | 0.5 | 5 | 85 | -0.0033275 | 0.5044 | 13.3629 | -5.894 | -0.00025693 | 0.036803 | 0.19143 | -6.7527e+12 | 0% | 80 | 1.4646e+14
Heavy Duty Trucks | Diesel | Rigid 28 - 32 t | Euro V | EGR | SPN23 | Rural | 0.02 | 1 | 5 | 85 | 0.45155 | 0.7701 | 1.7779 | 24.424 | 0.018001 | -0.082809 | 0.4245 | -6.7527e+12 | 0% | 80 | 1.8297e+14
Heavy Duty Trucks | Diesel | Rigid 28 - 32 t | Euro V | EGR | SPN23 | Rural | 0.04 | 0 | 5 | 85 | -0.0010764 | 0.68976 | 13.9799 | -5.0499 | -0.00020217 | 0.048345 | 0.19834 | -6.7527e+12 | 0% | 80 | 1.5154e+14
Heavy Duty Trucks | Diesel | Rigid 28 - 32 t | Euro V | EGR | SPN23 | Rural | 0.04 | 0.5 | 5 | 75 | 0.47898 | -2.7982 | 33.0484 | 30.1996 | 0.015159 | -0.11436 | 0.94699 | -6.7527e+12 | 0% | 75 | 2.1899e+14
Heavy Duty Trucks | Diesel | Rigid 28 - 32 t | Euro V | EGR | SPN23 | Rural | 0.04 | 1 | 5 | 60 | -0.0083081 | 0.51434 | 5.1017 | -1.0194 | -0.00020894 | 0.014027 | 0.054781 | -6.7527e+12 | 0% | 60 | 2.8263e+14
Heavy Duty Trucks | Diesel | Rigid 28 - 32 t | Euro V | EGR | SPN23 | Rural | 0.06 | 0 | 5 | 80 | 0.016632 | 0.51408 | 13.0987 | 0.27501 | 0.00048167 | 0.02773 | 0.21957 | -6.7527e+12 | 0% | 80 | 1.9654e+14
Heavy Duty Trucks | Diesel | Rigid 28 - 32 t | Euro V | EGR | SPN23 | Rural | 0.06 | 0.5 | 5 | 60 | -0.0081905 | 0.56009 | 2.1932 | -2.1209 | -0.0001987 | 0.014243 | 0.0074446 | -6.7527e+12 | 0% | 60 | 2.8894e+14
Heavy Duty Trucks | Diesel | Rigid 28 - 32 t | Euro V | EGR | SPN23 | Rural | 0.06 | 1 | 5 | 45 | -0.0075803 | 0.35483 | 2.6183 | -0.42103 | -0.00013712 | 0.0068853 | 0.024043 | -6.7527e+12 | 0% | 45 | 3.8754e+14
Heavy Duty Trucks | Diesel | Rigid 28 - 32 t | Euro V | EGR | SPN23 | Highway | -0.06 | 0 | 5 | 75 | -0.0051916 | 0.43966 | -2.6712 | 5.6745 | 0.0042955 | -0.030908 | 0.081133 | -7.5405e+12 | 0% | 75 | 404681600731.7455
Heavy Duty Trucks | Diesel | Rigid 28 - 32 t | Euro V | EGR | SPN23 | Highway | -0.06 | 0.5 | 5 | 80 | -0.0011832 | 0.10935 | -0.80396 | 2.7833 | 0.0013439 | -0.013931 | 0.053255 | -7.5405e+12 | 0% | 80 | 405796881069.2538
Heavy Duty Trucks | Diesel | Rigid 28 - 32 t | Euro V | EGR | SPN23 | Highway | -0.06 | 1 | 5 | 85 | -0.00075145 | 0.076499 | -0.58313 | 2.449 | 0.0010744 | -0.012385 | 0.051558 | -7.5405e+12 | 0% | 80 | 962806582030.226
Heavy Duty Trucks | Diesel | Rigid 28 - 32 t | Euro V | EGR | SPN23 | Highway | -0.04 | 0 | 5 | 85 | -0.0036933 | 0.41268 | -1.7831 | 3.0593 | 0.0027097 | -0.01044 | 0.028629 | -7.5405e+12 | 0% | 80 | 3.4803e+12
Heavy Duty Trucks | Diesel | Rigid 28 - 32 t | Euro V | EGR | SPN23 | Highway | -0.04 | 0.5 | 5 | 85 | -0.004745 | 0.5134 | -2.4645 | 4.3897 | 0.0032468 | -0.016195 | 0.044777 | -7.5405e+12 | 0% | 80 | 3.2028e+12
Heavy Duty Trucks | Diesel | Rigid 28 - 32 t | Euro V | EGR | SPN23 | Highway | -0.04 | 1 | 5 | 85 | -0.0031375 | 0.34595 | -1.7341 | 3.119 | 0.0020714 | -0.011594 | 0.032379 | -7.5405e+12 | 0% | 80 | 3.5993e+12
Heavy Duty Trucks | Diesel | Rigid 28 - 32 t | Euro V | EGR | SPN23 | Highway | -0.02 | 0 | 5 | 85 | 0.0022003 | 0.45162 | -1.4569 | 2.6336 | 0.002619 | -0.0053123 | 0.022893 | -7.5405e+12 | 0% | 80 | 2.2487e+13
Heavy Duty Trucks | Diesel | Rigid 28 - 32 t | Euro V | EGR | SPN23 | Highway | -0.02 | 0.5 | 5 | 85 | -0.0033886 | 0.89637 | -3.0325 | 3.6149 | 0.003212 | 0.0013125 | -1.5649e-13 | -7.5405e+12 | 0% | 80 | 1.7165e+13
Heavy Duty Trucks | Diesel | Rigid 28 - 32 t | Euro V | EGR | SPN23 | Highway | -0.02 | 1 | 5 | 85 | -0.0056375 | 1.1217 | -3.9125 | 4.5684 | 0.0032593 | 0.0026058 | 1.6363e-14 | -7.5405e+12 | 0% | 80 | 1.7826e+13
Heavy Duty Trucks | Diesel | Rigid 28 - 32 t | Euro V | EGR | SPN23 | Highway | 0 | 0 | 5 | 85 | -0.0017624 | 0.084228 | 8.9211 | -2.6474 | -0.00037721 | 0.034412 | 0.16357 | -7.5405e+12 | 0% | 80 | 6.5242e+13
Heavy Duty Trucks | Diesel | Rigid 28 - 32 t | Euro V | EGR | SPN23 | Highway | 0 | 0.5 | 5 | 85 | 0.052608 | 1.446 | -3.4004 | 7.2875 | 0.0069688 | -0.0089404 | 0.081743 | -7.5405e+12 | 0% | 80 | 7.7015e+13
Heavy Duty Trucks | Diesel | Rigid 28 - 32 t | Euro V | EGR | SPN23 | Highway | 0 | 1 | 5 | 85 | 0.043878 | 1.8266 | -5.0399 | 5.8819 | 0.0054135 | 0.0067329 | -3.4789e-14 | -7.5405e+12 | 0% | 80 | 9.0434e+13
Heavy Duty Trucks | Diesel | Rigid 28 - 32 t | Euro V | EGR | SPN23 | Highway | 0.02 | 0 | 5 | 85 | -0.0031957 | 0.35878 | 10.0395 | -6.5667 | -0.00034733 | 0.041058 | 0.13072 | -7.5405e+12 | 0% | 80 | 1.1513e+14
Heavy Duty Trucks | Diesel | Rigid 28 - 32 t | Euro V | EGR | SPN23 | Highway | 0.02 | 0.5 | 5 | 85 | -0.0033275 | 0.5044 | 13.3629 | -5.894 | -0.00025693 | 0.036803 | 0.19143 | -7.5405e+12 | 0% | 80 | 1.6354e+14
Heavy Duty Trucks | Diesel | Rigid 28 - 32 t | Euro V | EGR | SPN23 | Highway | 0.02 | 1 | 5 | 85 | 0.45155 | 0.7701 | 1.7779 | 24.424 | 0.018001 | -0.082809 | 0.4245 | -7.5405e+12 | 0% | 80 | 2.0432e+14
Heavy Duty Trucks | Diesel | Rigid 28 - 32 t | Euro V | EGR | SPN23 | Highway | 0.04 | 0 | 5 | 85 | -0.0010764 | 0.68976 | 13.9799 | -5.0499 | -0.00020217 | 0.048345 | 0.19834 | -7.5405e+12 | 0% | 80 | 1.6922e+14
Heavy Duty Trucks | Diesel | Rigid 28 - 32 t | Euro V | EGR | SPN23 | Highway | 0.04 | 0.5 | 5 | 75 | 0.47898 | -2.7982 | 33.0484 | 30.1996 | 0.015159 | -0.11436 | 0.94699 | -7.5405e+12 | 0% | 75 | 2.4454e+14
Heavy Duty Trucks | Diesel | Rigid 28 - 32 t | Euro V | EGR | SPN23 | Highway | 0.04 | 1 | 5 | 60 | -0.0083081 | 0.51434 | 5.1017 | -1.0194 | -0.00020894 | 0.014027 | 0.054781 | -7.5405e+12 | 0% | 60 | 3.156e+14
Heavy Duty Trucks | Diesel | Rigid 28 - 32 t | Euro V | EGR | SPN23 | Highway | 0.06 | 0 | 5 | 80 | 0.016632 | 0.51408 | 13.0987 | 0.27501 | 0.00048167 | 0.02773 | 0.21957 | -7.5405e+12 | 0% | 80 | 2.1946e+14
Heavy Duty Trucks | Diesel | Rigid 28 - 32 t | Euro V | EGR | SPN23 | Highway | 0.06 | 0.5 | 5 | 60 | -0.0081905 | 0.56009 | 2.1932 | -2.1209 | -0.0001987 | 0.014243 | 0.0074446 | -7.5405e+12 | 0% | 60 | 3.2265e+14
Heavy Duty Trucks | Diesel | Rigid 28 - 32 t | Euro V | EGR | SPN23 | Highway | 0.06 | 1 | 5 | 45 | -0.0075803 | 0.35483 | 2.6183 | -0.42103 | -0.00013712 | 0.0068853 | 0.024043 | -7.5405e+12 | 0% | 45 | 4.3275e+14
Heavy Duty Trucks | Diesel | Rigid 28 - 32 t | Euro VI A/B/C | DPF+SCR | CO |  | -0.06 | 0 | 5 | 80 | 0.22111 | 11.074 | -12.1818 | -731.2624 | 1.8403 | 0.96832 | -128.7951 | 37.64% | 0% | 80 | 0.12123 | Y
Heavy Duty Trucks | Diesel | Rigid 28 - 32 t | Euro VI A/B/C | DPF+SCR | CO |  | -0.06 | 0.5 | 5 | 80 | 0.22111 | 11.074 | -12.1818 | -731.2624 | 1.8403 | 0.96832 | -128.7951 | 38.28% | 0% | 80 | 0.11998 | Y
Heavy Duty Trucks | Diesel | Rigid 28 - 32 t | Euro VI A/B/C | DPF+SCR | CO |  | -0.06 | 1 | 5 | 80 | 0.22111 | 11.074 | -12.1818 | -731.2624 | 1.8403 | 0.96832 | -128.7951 | 37.98% | 0% | 80 | 0.12057 | Y
Heavy Duty Trucks | Diesel | Rigid 28 - 32 t | Euro VI A/B/C | DPF+SCR | CO |  | -0.04 | 0 | 5 | 80 | 0.22111 | 11.074 | -12.1818 | -731.2624 | 1.8403 | 0.96832 | -128.7951 | 31.59% | 0% | 80 | 0.133 | Y
Heavy Duty Trucks | Diesel | Rigid 28 - 32 t | Euro VI A/B/C | DPF+SCR | CO |  | -0.04 | 0.5 | 5 | 80 | 0.22111 | 11.074 | -12.1818 | -731.2624 | 1.8403 | 0.96832 | -128.7951 | 30.85% | 0% | 80 | 0.13444 | Y
Heavy Duty Trucks | Diesel | Rigid 28 - 32 t | Euro VI A/B/C | DPF+SCR | CO |  | -0.04 | 1 | 5 | 80 | 0.22111 | 11.074 | -12.1818 | -731.2624 | 1.8403 | 0.96832 | -128.7951 | 29.1% | 0% | 80 | 0.13783 | Y
Heavy Duty Trucks | Diesel | Rigid 28 - 32 t | Euro VI A/B/C | DPF+SCR | CO |  | -0.02 | 0 | 5 | 80 | 0.22111 | 11.074 | -12.1818 | -731.2624 | 1.8403 | 0.96832 | -128.7951 | 21.33% | 0% | 80 | 0.15293 | Y
Heavy Duty Trucks | Diesel | Rigid 28 - 32 t | Euro VI A/B/C | DPF+SCR | CO |  | -0.02 | 0.5 | 5 | 80 | 0.22111 | 11.074 | -12.1818 | -731.2624 | 1.8403 | 0.96832 | -128.7951 | 19.51% | 0% | 80 | 0.15648 | Y
Heavy Duty Trucks | Diesel | Rigid 28 - 32 t | Euro VI A/B/C | DPF+SCR | CO |  | -0.02 | 1 | 5 | 80 | 0.22111 | 11.074 | -12.1818 | -731.2624 | 1.8403 | 0.96832 | -128.7951 | 16.41% | 0% | 80 | 0.1625 | Y
Heavy Duty Trucks | Diesel | Rigid 28 - 32 t | Euro VI A/B/C | DPF+SCR | CO |  | 0 | 0 | 5 | 80 | 0.22111 | 11.074 | -12.1818 | -731.2624 | 1.8403 | 0.96832 | -128.7951 | 6.675% | 0% | 80 | 0.18143 | Y
Heavy Duty Trucks | Diesel | Rigid 28 - 32 t | Euro VI A/B/C | DPF+SCR | CO |  | 0 | 0.5 | 5 | 80 | 0.22111 | 11.074 | -12.1818 | -731.2624 | 1.8403 | 0.96832 | -128.7951 | 0% | 0% | 80 | 0.19441 | Y
Heavy Duty Trucks | Diesel | Rigid 28 - 32 t | Euro VI A/B/C | DPF+SCR | CO |  | 0 | 1 | 5 | 80 | 0.22111 | 11.074 | -12.1818 | -731.2624 | 1.8403 | 0.96832 | -128.7951 | -5.439% | 0% | 80 | 0.20498 | Y
Heavy Duty Trucks | Diesel | Rigid 28 - 32 t | Euro VI A/B/C | DPF+SCR | CO |  | 0.02 | 0 | 5 | 80 | 0.22111 | 11.074 | -12.1818 | -731.2624 | 1.8403 | 0.96832 | -128.7951 | -6.778% | 0% | 80 | 0.20758 | Y
Heavy Duty Trucks | Diesel | Rigid 28 - 32 t | Euro VI A/B/C | DPF+SCR | CO |  | 0.02 | 0.5 | 5 | 80 | 0.22111 | 11.074 | -12.1818 | -731.2624 | 1.8403 | 0.96832 | -128.7951 | -17.12% | 0% | 80 | 0.22769 | Y
Heavy Duty Trucks | Diesel | Rigid 28 - 32 t | Euro VI A/B/C | DPF+SCR | CO |  | 0.02 | 1 | 5 | 80 | 0.22111 | 11.074 | -12.1818 | -731.2624 | 1.8403 | 0.96832 | -128.7951 | -26.4% | 0% | 80 | 0.24574 | Y
Heavy Duty Trucks | Diesel | Rigid 28 - 32 t | Euro VI A/B/C | DPF+SCR | CO |  | 0.04 | 0 | 5 | 80 | 0.22111 | 11.074 | -12.1818 | -731.2624 | 1.8403 | 0.96832 | -128.7951 | -17.68% | 0% | 80 | 0.22878 | Y
Heavy Duty Trucks | Diesel | Rigid 28 - 32 t | Euro VI A/B/C | DPF+SCR | CO |  | 0.04 | 0.5 | 5 | 80 | 0.22111 | 11.074 | -12.1818 | -731.2624 | 1.8403 | 0.96832 | -128.7951 | -30.93% | 0% | 80 | 0.25454 | Y
Heavy Duty Trucks | Diesel | Rigid 28 - 32 t | Euro VI A/B/C | DPF+SCR | CO |  | 0.04 | 1 | 5 | 60 | 0.22111 | 11.074 | -12.1818 | -731.2624 | 1.8403 | 0.96832 | -128.7951 | -44.76% | 0% | 60 | 0.31717 | Y
Heavy Duty Trucks | Diesel | Rigid 28 - 32 t | Euro VI A/B/C | DPF+SCR | CO |  | 0.06 | 0 | 5 | 80 | 0.22111 | 11.074 | -12.1818 | -731.2624 | 1.8403 | 0.96832 | -128.7951 | -27.5% | 0% | 80 | 0.24787 | Y
Heavy Duty Trucks | Diesel | Rigid 28 - 32 t | Euro VI A/B/C | DPF+SCR | CO |  | 0.06 | 0.5 | 5 | 60 | 0.22111 | 11.074 | -12.1818 | -731.2624 | 1.8403 | 0.96832 | -128.7951 | -44.19% | 0% | 60 | 0.31592 | Y
Heavy Duty Trucks | Diesel | Rigid 28 - 32 t | Euro VI A/B/C | DPF+SCR | CO |  | 0.06 | 1 | 5 | 45 | 0.22111 | 11.074 | -12.1818 | -731.2624 | 1.8403 | 0.96832 | -128.7951 | -95.24% | 0% | 45 | 0.49202 | Y
Heavy Duty Trucks | Diesel | Rigid 28 - 32 t | Euro VI A/B/C | DPF+SCR | NOx |  | -0.06 | 0 | 5 | 80 | -0.090837 | 25.2807 | -327.55 | 1079.9116 | 0.53674 | -7.3536 | 25.0508 | 36.24% | 0% | 80 | 0.25022 | Y
Heavy Duty Trucks | Diesel | Rigid 28 - 32 t | Euro VI A/B/C | DPF+SCR | NOx |  | -0.06 | 0.5 | 5 | 80 | -0.090837 | 25.2807 | -327.55 | 1079.9116 | 0.53674 | -7.3536 | 25.0508 | 41.01% | 0% | 80 | 0.23151 | Y
Heavy Duty Trucks | Diesel | Rigid 28 - 32 t | Euro VI A/B/C | DPF+SCR | NOx |  | -0.06 | 1 | 5 | 80 | -0.090837 | 25.2807 | -327.55 | 1079.9116 | 0.53674 | -7.3536 | 25.0508 | 41.66% | 0% | 80 | 0.22893 | Y
Heavy Duty Trucks | Diesel | Rigid 28 - 32 t | Euro VI A/B/C | DPF+SCR | NOx |  | -0.04 | 0 | 5 | 80 | -0.090837 | 25.2807 | -327.55 | 1079.9116 | 0.53674 | -7.3536 | 25.0508 | 26.01% | 0% | 80 | 0.29035 | Y
Heavy Duty Trucks | Diesel | Rigid 28 - 32 t | Euro VI A/B/C | DPF+SCR | NOx |  | -0.04 | 0.5 | 5 | 80 | -0.090837 | 25.2807 | -327.55 | 1079.9116 | 0.53674 | -7.3536 | 25.0508 | 29.92% | 0% | 80 | 0.27501 | Y
Heavy Duty Trucks | Diesel | Rigid 28 - 32 t | Euro VI A/B/C | DPF+SCR | NOx |  | -0.04 | 1 | 5 | 80 | -0.090837 | 25.2807 | -327.55 | 1079.9116 | 0.53674 | -7.3536 | 25.0508 | 29% | 0% | 80 | 0.27862 | Y
Heavy Duty Trucks | Diesel | Rigid 28 - 32 t | Euro VI A/B/C | DPF+SCR | NOx |  | -0.02 | 0 | 5 | 80 | -0.090837 | 25.2807 | -327.55 | 1079.9116 | 0.53674 | -7.3536 | 25.0508 | 9.685% | 0% | 80 | 0.35443 | Y
Heavy Duty Trucks | Diesel | Rigid 28 - 32 t | Euro VI A/B/C | DPF+SCR | NOx |  | -0.02 | 0.5 | 5 | 80 | -0.090837 | 25.2807 | -327.55 | 1079.9116 | 0.53674 | -7.3536 | 25.0508 | 13.61% | 0% | 80 | 0.33904 | Y
Heavy Duty Trucks | Diesel | Rigid 28 - 32 t | Euro VI A/B/C | DPF+SCR | NOx |  | -0.02 | 1 | 5 | 80 | -0.090837 | 25.2807 | -327.55 | 1079.9116 | 0.53674 | -7.3536 | 25.0508 | 10.6% | 0% | 80 | 0.35083 | Y
Heavy Duty Trucks | Diesel | Rigid 28 - 32 t | Euro VI A/B/C | DPF+SCR | NOx |  | 0 | 0 | 5 | 80 | -0.090837 | 25.2807 | -327.55 | 1079.9116 | 0.53674 | -7.3536 | 25.0508 | -1.579% | 0% | 80 | 0.39864 | Y
Heavy Duty Trucks | Diesel | Rigid 28 - 32 t | Euro VI A/B/C | DPF+SCR | NOx |  | 0 | 0.5 | 5 | 80 | -0.090837 | 25.2807 | -327.55 | 1079.9116 | 0.53674 | -7.3536 | 25.0508 | 0% | 0% | 80 | 0.39244 | Y
Heavy Duty Trucks | Diesel | Rigid 28 - 32 t | Euro VI A/B/C | DPF+SCR | NOx |  | 0 | 1 | 5 | 80 | -0.090837 | 25.2807 | -327.55 | 1079.9116 | 0.53674 | -7.3536 | 25.0508 | -1.976% | 0% | 80 | 0.40019 | Y
Heavy Duty Trucks | Diesel | Rigid 28 - 32 t | Euro VI A/B/C | DPF+SCR | NOx |  | 0.02 | 0 | 5 | 80 | -0.090837 | 25.2807 | -327.55 | 1079.9116 | 0.53674 | -7.3536 | 25.0508 | -9.809% | 0% | 80 | 0.43094 | Y
Heavy Duty Trucks | Diesel | Rigid 28 - 32 t | Euro VI A/B/C | DPF+SCR | NOx |  | 0.02 | 0.5 | 5 | 80 | -0.090837 | 25.2807 | -327.55 | 1079.9116 | 0.53674 | -7.3536 | 25.0508 | -8.62% | 0% | 80 | 0.42627 | Y
Heavy Duty Trucks | Diesel | Rigid 28 - 32 t | Euro VI A/B/C | DPF+SCR | NOx |  | 0.02 | 1 | 5 | 80 | -0.090837 | 25.2807 | -327.55 | 1079.9116 | 0.53674 | -7.3536 | 25.0508 | -9.101% | 0% | 80 | 0.42816 | Y
Heavy Duty Trucks | Diesel | Rigid 28 - 32 t | Euro VI A/B/C | DPF+SCR | NOx |  | 0.04 | 0 | 5 | 80 | -0.090837 | 25.2807 | -327.55 | 1079.9116 | 0.53674 | -7.3536 | 25.0508 | -18.51% | 0% | 80 | 0.46506 | Y
Heavy Duty Trucks | Diesel | Rigid 28 - 32 t | Euro VI A/B/C | DPF+SCR | NOx |  | 0.04 | 0.5 | 5 | 80 | -0.090837 | 25.2807 | -327.55 | 1079.9116 | 0.53674 | -7.3536 | 25.0508 | -14.67% | 0% | 80 | 0.45002 | Y
Heavy Duty Trucks | Diesel | Rigid 28 - 32 t | Euro VI A/B/C | DPF+SCR | NOx |  | 0.04 | 1 | 5 | 60 | -0.090837 | 25.2807 | -327.55 | 1079.9116 | 0.53674 | -7.3536 | 25.0508 | -12.64% | 0% | 60 | 0.65403 | Y
Heavy Duty Trucks | Diesel | Rigid 28 - 32 t | Euro VI A/B/C | DPF+SCR | NOx |  | 0.06 | 0 | 5 | 80 | -0.090837 | 25.2807 | -327.55 | 1079.9116 | 0.53674 | -7.3536 | 25.0508 | -23.53% | 0% | 80 | 0.48479 | Y
Heavy Duty Trucks | Diesel | Rigid 28 - 32 t | Euro VI A/B/C | DPF+SCR | NOx |  | 0.06 | 0.5 | 5 | 60 | -0.090837 | 25.2807 | -327.55 | 1079.9116 | 0.53674 | -7.3536 | 25.0508 | -20.18% | 0% | 60 | 0.69778 | Y
Heavy Duty Trucks | Diesel | Rigid 28 - 32 t | Euro VI A/B/C | DPF+SCR | NOx |  | 0.06 | 1 | 5 | 45 | -0.090837 | 25.2807 | -327.55 | 1079.9116 | 0.53674 | -7.3536 | 25.0508 | -16.71% | 0% | 45 | 0.97147 | Y
Heavy Duty Trucks | Diesel | Rigid 28 - 32 t | Euro VI A/B/C | DPF+SCR | VOC |  | -0.06 | 0 | 5 | 75 | 0.010943 | 5.4058 | 1.5648 | -152.7701 | 5.0862 | 25.7498 | -265.6824 | 24.68% | 0% | 75 | 0.011606 | Y
Heavy Duty Trucks | Diesel | Rigid 28 - 32 t | Euro VI A/B/C | DPF+SCR | VOC |  | -0.06 | 0.5 | 5 | 75 | 0.010943 | 5.4058 | 1.5648 | -152.7701 | 5.0862 | 25.7498 | -265.6824 | 24.17% | 0% | 75 | 0.011684 | Y
Heavy Duty Trucks | Diesel | Rigid 28 - 32 t | Euro VI A/B/C | DPF+SCR | VOC |  | -0.06 | 1 | 5 | 80 | 0.010943 | 5.4058 | 1.5648 | -152.7701 | 5.0862 | 25.7498 | -265.6824 | 23.11% | 0% | 80 | 0.011241 | Y
Heavy Duty Trucks | Diesel | Rigid 28 - 32 t | Euro VI A/B/C | DPF+SCR | VOC |  | -0.04 | 0 | 5 | 80 | 0.010943 | 5.4058 | 1.5648 | -152.7701 | 5.0862 | 25.7498 | -265.6824 | 20.8% | 0% | 80 | 0.011579 | Y
Heavy Duty Trucks | Diesel | Rigid 28 - 32 t | Euro VI A/B/C | DPF+SCR | VOC |  | -0.04 | 0.5 | 5 | 80 | 0.010943 | 5.4058 | 1.5648 | -152.7701 | 5.0862 | 25.7498 | -265.6824 | 19.07% | 0% | 80 | 0.011832 | Y
Heavy Duty Trucks | Diesel | Rigid 28 - 32 t | Euro VI A/B/C | DPF+SCR | VOC |  | -0.04 | 1 | 5 | 80 | 0.010943 | 5.4058 | 1.5648 | -152.7701 | 5.0862 | 25.7498 | -265.6824 | 16.87% | 0% | 80 | 0.012154 | Y
Heavy Duty Trucks | Diesel | Rigid 28 - 32 t | Euro VI A/B/C | DPF+SCR | VOC |  | -0.02 | 0 | 5 | 80 | 0.010943 | 5.4058 | 1.5648 | -152.7701 | 5.0862 | 25.7498 | -265.6824 | 15.23% | 0% | 80 | 0.012394 | Y
Heavy Duty Trucks | Diesel | Rigid 28 - 32 t | Euro VI A/B/C | DPF+SCR | VOC |  | -0.02 | 0.5 | 5 | 80 | 0.010943 | 5.4058 | 1.5648 | -152.7701 | 5.0862 | 25.7498 | -265.6824 | 11.95% | 0% | 80 | 0.012873 | Y
Heavy Duty Trucks | Diesel | Rigid 28 - 32 t | Euro VI A/B/C | DPF+SCR | VOC |  | -0.02 | 1 | 5 | 80 | 0.010943 | 5.4058 | 1.5648 | -152.7701 | 5.0862 | 25.7498 | -265.6824 | 7.744% | 0% | 80 | 0.013488 | Y
Heavy Duty Trucks | Diesel | Rigid 28 - 32 t | Euro VI A/B/C | DPF+SCR | VOC |  | 0 | 0 | 5 | 80 | 0.010943 | 5.4058 | 1.5648 | -152.7701 | 5.0862 | 25.7498 | -265.6824 | 7.371% | 0% | 80 | 0.013543 | Y
Heavy Duty Trucks | Diesel | Rigid 28 - 32 t | Euro VI A/B/C | DPF+SCR | VOC |  | 0 | 0.5 | 5 | 80 | 0.010943 | 5.4058 | 1.5648 | -152.7701 | 5.0862 | 25.7498 | -265.6824 | 0% | 0% | 80 | 0.014621 | Y
Heavy Duty Trucks | Diesel | Rigid 28 - 32 t | Euro VI A/B/C | DPF+SCR | VOC |  | 0 | 1 | 5 | 80 | 0.010943 | 5.4058 | 1.5648 | -152.7701 | 5.0862 | 25.7498 | -265.6824 | -7.721% | 0% | 80 | 0.015749 | Y
Heavy Duty Trucks | Diesel | Rigid 28 - 32 t | Euro VI A/B/C | DPF+SCR | VOC |  | 0.02 | 0 | 5 | 80 | 0.010943 | 5.4058 | 1.5648 | -152.7701 | 5.0862 | 25.7498 | -265.6824 | -2.804% | 0% | 80 | 0.015031 | Y
Heavy Duty Trucks | Diesel | Rigid 28 - 32 t | Euro VI A/B/C | DPF+SCR | VOC |  | 0.02 | 0.5 | 5 | 80 | 0.010943 | 5.4058 | 1.5648 | -152.7701 | 5.0862 | 25.7498 | -265.6824 | -15.66% | 0% | 80 | 0.01691 | Y
Heavy Duty Trucks | Diesel | Rigid 28 - 32 t | Euro VI A/B/C | DPF+SCR | VOC |  | 0.02 | 1 | 5 | 80 | 0.010943 | 5.4058 | 1.5648 | -152.7701 | 5.0862 | 25.7498 | -265.6824 | -29.49% | 0% | 80 | 0.018932 | Y
Heavy Duty Trucks | Diesel | Rigid 28 - 32 t | Euro VI A/B/C | DPF+SCR | VOC |  | 0.04 | 0 | 5 | 80 | 0.010943 | 5.4058 | 1.5648 | -152.7701 | 5.0862 | 25.7498 | -265.6824 | -12.39% | 0% | 80 | 0.016432 | Y
Heavy Duty Trucks | Diesel | Rigid 28 - 32 t | Euro VI A/B/C | DPF+SCR | VOC |  | 0.04 | 0.5 | 5 | 80 | 0.010943 | 5.4058 | 1.5648 | -152.7701 | 5.0862 | 25.7498 | -265.6824 | -31.56% | 0% | 80 | 0.019234 | Y
Heavy Duty Trucks | Diesel | Rigid 28 - 32 t | Euro VI A/B/C | DPF+SCR | VOC |  | 0.04 | 1 | 5 | 60 | 0.010943 | 5.4058 | 1.5648 | -152.7701 | 5.0862 | 25.7498 | -265.6824 | -52.11% | 0% | 60 | 0.028169 | Y
Heavy Duty Trucks | Diesel | Rigid 28 - 32 t | Euro VI A/B/C | DPF+SCR | VOC |  | 0.06 | 0 | 5 | 80 | 0.010943 | 5.4058 | 1.5648 | -152.7701 | 5.0862 | 25.7498 | -265.6824 | -23.29% | 0% | 80 | 0.018025 | Y
Heavy Duty Trucks | Diesel | Rigid 28 - 32 t | Euro VI A/B/C | DPF+SCR | VOC |  | 0.06 | 0.5 | 5 | 60 | 0.010943 | 5.4058 | 1.5648 | -152.7701 | 5.0862 | 25.7498 | -265.6824 | -47.84% | 0% | 60 | 0.027377 | Y
Heavy Duty Trucks | Diesel | Rigid 28 - 32 t | Euro VI A/B/C | DPF+SCR | VOC |  | 0.06 | 1 | 5 | 45 | 0.010943 | 5.4058 | 1.5648 | -152.7701 | 5.0862 | 25.7498 | -265.6824 | -81.87% | 0% | 45 | 0.042831 | Y
Heavy Duty Trucks | Diesel | Rigid 28 - 32 t | Euro VI A/B/C | DPF+SCR | PM Exhaust |  | -0.06 | 0 | 5 | 75 | 1.317e-05 | -0.0012008 | 0.034017 | 0.27993 | 0 | 0 | 1 | 49.51% | 0% | 75 | 0.010989 | Y
Heavy Duty Trucks | Diesel | Rigid 28 - 32 t | Euro VI A/B/C | DPF+SCR | PM Exhaust |  | -0.06 | 0.5 | 5 | 80 | 1.317e-05 | -0.0012008 | 0.034017 | 0.27993 | 0 | 0 | 1 | 47.85% | 0% | 80 | 0.013421 | Y
Heavy Duty Trucks | Diesel | Rigid 28 - 32 t | Euro VI A/B/C | DPF+SCR | PM Exhaust |  | -0.06 | 1 | 5 | 80 | 1.317e-05 | -0.0012008 | 0.034017 | 0.27993 | 0 | 0 | 1 | 45.58% | 0% | 80 | 0.014006 | Y
Heavy Duty Trucks | Diesel | Rigid 28 - 32 t | Euro VI A/B/C | DPF+SCR | PM Exhaust |  | -0.04 | 0 | 5 | 80 | 1.317e-05 | -0.0012008 | 0.034017 | 0.27993 | 0 | 0 | 1 | 40.97% | 0% | 80 | 0.015191 | Y
Heavy Duty Trucks | Diesel | Rigid 28 - 32 t | Euro VI A/B/C | DPF+SCR | PM Exhaust |  | -0.04 | 0.5 | 5 | 80 | 1.317e-05 | -0.0012008 | 0.034017 | 0.27993 | 0 | 0 | 1 | 38.98% | 0% | 80 | 0.015704 | Y
Heavy Duty Trucks | Diesel | Rigid 28 - 32 t | Euro VI A/B/C | DPF+SCR | PM Exhaust |  | -0.04 | 1 | 5 | 80 | 1.317e-05 | -0.0012008 | 0.034017 | 0.27993 | 0 | 0 | 1 | 35.86% | 0% | 80 | 0.016507 | Y
Heavy Duty Trucks | Diesel | Rigid 28 - 32 t | Euro VI A/B/C | DPF+SCR | PM Exhaust |  | -0.02 | 0 | 5 | 80 | 1.317e-05 | -0.0012008 | 0.034017 | 0.27993 | 0 | 0 | 1 | 28.65% | 0% | 80 | 0.018361 | Y
Heavy Duty Trucks | Diesel | Rigid 28 - 32 t | Euro VI A/B/C | DPF+SCR | PM Exhaust |  | -0.02 | 0.5 | 5 | 80 | 1.317e-05 | -0.0012008 | 0.034017 | 0.27993 | 0 | 0 | 1 | 23.38% | 0% | 80 | 0.019717 | Y
Heavy Duty Trucks | Diesel | Rigid 28 - 32 t | Euro VI A/B/C | DPF+SCR | PM Exhaust |  | -0.02 | 1 | 5 | 80 | 1.317e-05 | -0.0012008 | 0.034017 | 0.27993 | 0 | 0 | 1 | 22.16% | 0% | 80 | 0.020031 | Y
Heavy Duty Trucks | Diesel | Rigid 28 - 32 t | Euro VI A/B/C | DPF+SCR | PM Exhaust |  | 0 | 0 | 5 | 80 | 1.317e-05 | -0.0012008 | 0.034017 | 0.27993 | 0 | 0 | 1 | 9.799% | 0% | 80 | 0.023213 | Y
Heavy Duty Trucks | Diesel | Rigid 28 - 32 t | Euro VI A/B/C | DPF+SCR | PM Exhaust |  | 0 | 0.5 | 5 | 80 | 1.317e-05 | -0.0012008 | 0.034017 | 0.27993 | 0 | 0 | 1 | 0% | 0% | 80 | 0.025735 | Y
Heavy Duty Trucks | Diesel | Rigid 28 - 32 t | Euro VI A/B/C | DPF+SCR | PM Exhaust |  | 0 | 1 | 5 | 80 | 1.317e-05 | -0.0012008 | 0.034017 | 0.27993 | 0 | 0 | 1 | -4.63% | 0% | 80 | 0.026926 | Y
Heavy Duty Trucks | Diesel | Rigid 28 - 32 t | Euro VI A/B/C | DPF+SCR | PM Exhaust |  | 0.02 | 0 | 5 | 80 | 1.317e-05 | -0.0012008 | 0.034017 | 0.27993 | 0 | 0 | 1 | -11.77% | 0% | 80 | 0.028763 | Y
Heavy Duty Trucks | Diesel | Rigid 28 - 32 t | Euro VI A/B/C | DPF+SCR | PM Exhaust |  | 0.02 | 0.5 | 5 | 80 | 1.317e-05 | -0.0012008 | 0.034017 | 0.27993 | 0 | 0 | 1 | -12.62% | 0% | 80 | 0.028983 | Y
Heavy Duty Trucks | Diesel | Rigid 28 - 32 t | Euro VI A/B/C | DPF+SCR | PM Exhaust |  | 0.02 | 1 | 5 | 80 | 1.317e-05 | -0.0012008 | 0.034017 | 0.27993 | 0 | 0 | 1 | -25.56% | 0% | 80 | 0.032313 | Y
Heavy Duty Trucks | Diesel | Rigid 28 - 32 t | Euro VI A/B/C | DPF+SCR | PM Exhaust |  | 0.04 | 0 | 5 | 80 | 1.317e-05 | -0.0012008 | 0.034017 | 0.27993 | 0 | 0 | 1 | -15.48% | 0% | 80 | 0.029718 | Y
Heavy Duty Trucks | Diesel | Rigid 28 - 32 t | Euro VI A/B/C | DPF+SCR | PM Exhaust |  | 0.04 | 0.5 | 5 | 80 | 1.317e-05 | -0.0012008 | 0.034017 | 0.27993 | 0 | 0 | 1 | -31.16% | 0% | 80 | 0.033754 | Y
Heavy Duty Trucks | Diesel | Rigid 28 - 32 t | Euro VI A/B/C | DPF+SCR | PM Exhaust |  | 0.04 | 1 | 5 | 60 | 1.317e-05 | -0.0012008 | 0.034017 | 0.27993 | 0 | 0 | 1 | -36.41% | 0% | 60 | 0.019155 | Y
Heavy Duty Trucks | Diesel | Rigid 28 - 32 t | Euro VI A/B/C | DPF+SCR | PM Exhaust |  | 0.06 | 0 | 5 | 80 | 1.317e-05 | -0.0012008 | 0.034017 | 0.27993 | 0 | 0 | 1 | -21.62% | 0% | 80 | 0.031299 | Y
Heavy Duty Trucks | Diesel | Rigid 28 - 32 t | Euro VI A/B/C | DPF+SCR | PM Exhaust |  | 0.06 | 0.5 | 5 | 60 | 1.317e-05 | -0.0012008 | 0.034017 | 0.27993 | 0 | 0 | 1 | -43.6% | 0% | 60 | 0.020165 | Y
Heavy Duty Trucks | Diesel | Rigid 28 - 32 t | Euro VI A/B/C | DPF+SCR | PM Exhaust |  | 0.06 | 1 | 5 | 45 | 1.317e-05 | -0.0012008 | 0.034017 | 0.27993 | 0 | 0 | 1 | -79.61% | 0% | 45 | 0.023112 | Y
Heavy Duty Trucks | Diesel | Rigid 28 - 32 t | Euro VI A/B/C | DPF+SCR | EC |  | -0.06 | 0 | 5 | 75 | 0.0045575 | -0.5925 | 27.7593 | 40.2937 | 0 | 0 | 1 | 67.28% | 0% | 75 | 3.1071 | Y
Heavy Duty Trucks | Diesel | Rigid 28 - 32 t | Euro VI A/B/C | DPF+SCR | EC |  | -0.06 | 0.5 | 5 | 80 | 0.0045575 | -0.5925 | 27.7593 | 40.2937 | 0 | 0 | 1 | 64.97% | 0% | 80 | 3.514 | Y
Heavy Duty Trucks | Diesel | Rigid 28 - 32 t | Euro VI A/B/C | DPF+SCR | EC |  | -0.06 | 1 | 5 | 80 | 0.0045575 | -0.5925 | 27.7593 | 40.2937 | 0 | 0 | 1 | 61.95% | 0% | 80 | 3.8163 | Y
Heavy Duty Trucks | Diesel | Rigid 28 - 32 t | Euro VI A/B/C | DPF+SCR | EC |  | -0.04 | 0 | 5 | 80 | 0.0045575 | -0.5925 | 27.7593 | 40.2937 | 0 | 0 | 1 | 58.61% | 0% | 80 | 4.1519 | Y
Heavy Duty Trucks | Diesel | Rigid 28 - 32 t | Euro VI A/B/C | DPF+SCR | EC |  | -0.04 | 0.5 | 5 | 80 | 0.0045575 | -0.5925 | 27.7593 | 40.2937 | 0 | 0 | 1 | 52.92% | 0% | 80 | 4.7226 | Y
Heavy Duty Trucks | Diesel | Rigid 28 - 32 t | Euro VI A/B/C | DPF+SCR | EC |  | -0.04 | 1 | 5 | 80 | 0.0045575 | -0.5925 | 27.7593 | 40.2937 | 0 | 0 | 1 | 46.81% | 0% | 80 | 5.3355 | Y
Heavy Duty Trucks | Diesel | Rigid 28 - 32 t | Euro VI A/B/C | DPF+SCR | EC |  | -0.02 | 0 | 5 | 80 | 0.0045575 | -0.5925 | 27.7593 | 40.2937 | 0 | 0 | 1 | 44.07% | 0% | 80 | 5.6101 | Y
Heavy Duty Trucks | Diesel | Rigid 28 - 32 t | Euro VI A/B/C | DPF+SCR | EC |  | -0.02 | 0.5 | 5 | 80 | 0.0045575 | -0.5925 | 27.7593 | 40.2937 | 0 | 0 | 1 | 33.84% | 0% | 80 | 6.6364 | Y
Heavy Duty Trucks | Diesel | Rigid 28 - 32 t | Euro VI A/B/C | DPF+SCR | EC |  | -0.02 | 1 | 5 | 80 | 0.0045575 | -0.5925 | 27.7593 | 40.2937 | 0 | 0 | 1 | 22.94% | 0% | 80 | 7.7295 | Y
Heavy Duty Trucks | Diesel | Rigid 28 - 32 t | Euro VI A/B/C | DPF+SCR | EC |  | 0 | 0 | 5 | 80 | 0.0045575 | -0.5925 | 27.7593 | 40.2937 | 0 | 0 | 1 | 21.24% | 0% | 80 | 7.9001 | Y
Heavy Duty Trucks | Diesel | Rigid 28 - 32 t | Euro VI A/B/C | DPF+SCR | EC |  | 0 | 0.5 | 5 | 80 | 0.0045575 | -0.5925 | 27.7593 | 40.2937 | 0 | 0 | 1 | 0% | 0% | 80 | 10.0308 | Y
Heavy Duty Trucks | Diesel | Rigid 28 - 32 t | Euro VI A/B/C | DPF+SCR | EC |  | 0 | 1 | 5 | 80 | 0.0045575 | -0.5925 | 27.7593 | 40.2937 | 0 | 0 | 1 | -20.94% | 0% | 80 | 12.1311 | Y
Heavy Duty Trucks | Diesel | Rigid 28 - 32 t | Euro VI A/B/C | DPF+SCR | EC |  | 0.02 | 0 | 5 | 80 | 0.0045575 | -0.5925 | 27.7593 | 40.2937 | 0 | 0 | 1 | -7.055% | 0% | 80 | 10.7384 | Y
Heavy Duty Trucks | Diesel | Rigid 28 - 32 t | Euro VI A/B/C | DPF+SCR | EC |  | 0.02 | 0.5 | 5 | 80 | 0.0045575 | -0.5925 | 27.7593 | 40.2937 | 0 | 0 | 1 | -45.05% | 0% | 80 | 14.5493 | Y
Heavy Duty Trucks | Diesel | Rigid 28 - 32 t | Euro VI A/B/C | DPF+SCR | EC |  | 0.02 | 1 | 5 | 80 | 0.0045575 | -0.5925 | 27.7593 | 40.2937 | 0 | 0 | 1 | -81.67% | 0% | 80 | 18.2232 | Y
Heavy Duty Trucks | Diesel | Rigid 28 - 32 t | Euro VI A/B/C | DPF+SCR | EC |  | 0.04 | 0 | 5 | 80 | 0.0045575 | -0.5925 | 27.7593 | 40.2937 | 0 | 0 | 1 | -38.18% | 0% | 80 | 13.8602 | Y
Heavy Duty Trucks | Diesel | Rigid 28 - 32 t | Euro VI A/B/C | DPF+SCR | EC |  | 0.04 | 0.5 | 5 | 80 | 0.0045575 | -0.5925 | 27.7593 | 40.2937 | 0 | 0 | 1 | -94.57% | 0% | 80 | 19.5165 | Y
Heavy Duty Trucks | Diesel | Rigid 28 - 32 t | Euro VI A/B/C | DPF+SCR | EC |  | 0.04 | 1 | 5 | 60 | 0.0045575 | -0.5925 | 27.7593 | 40.2937 | 0 | 0 | 1 | -149.3% | 0% | 60 | 23.1538 | Y
Heavy Duty Trucks | Diesel | Rigid 28 - 32 t | Euro VI A/B/C | DPF+SCR | EC |  | 0.06 | 0 | 5 | 80 | 0.0045575 | -0.5925 | 27.7593 | 40.2937 | 0 | 0 | 1 | -70.99% | 0% | 80 | 17.1517 | Y
Heavy Duty Trucks | Diesel | Rigid 28 - 32 t | Euro VI A/B/C | DPF+SCR | EC |  | 0.06 | 0.5 | 5 | 60 | 0.0045575 | -0.5925 | 27.7593 | 40.2937 | 0 | 0 | 1 | -147.1% | 0% | 60 | 22.948 | Y
Heavy Duty Trucks | Diesel | Rigid 28 - 32 t | Euro VI A/B/C | DPF+SCR | EC |  | 0.06 | 1 | 5 | 45 | 0.0045575 | -0.5925 | 27.7593 | 40.2937 | 0 | 0 | 1 | -225.6% | 0% | 45 | 36.5355 | Y
Heavy Duty Trucks | Diesel | Rigid 28 - 32 t | Euro VI A/B/C | DPF+SCR | CH4 |  |  |  | 10 | 80 | 0.06748 | 28.8753 | -328.8636 | 922.9042 | 874.0252 | -9767.817 | 27251.1235 | 0 | 0% | 80 | 0.00050099 | Y
Heavy Duty Trucks | Diesel | Rigid 28 - 32 t | Euro VI A/B/C | DPF+SCR | NH3 |  |  |  | 10 | 80 | 1.7131e-06 | -0.00020584 | 0.010129 | 0.019665 | 0 | 0 | 1 | 0% | 0% | 80 | 0.0048713 | Y
Heavy Duty Trucks | Diesel | Rigid 28 - 32 t | Euro VI A/B/C | DPF+SCR | N2O |  |  |  | 1 | 80 | 12.0614 | 265.0979 | -5015.6111 | 19616.0247 | 92.0463 | -1199.3242 | 4268.8575 | 0% | 0% | 80 | 0.18823 | Y
Heavy Duty Trucks | Diesel | Rigid 28 - 32 t | Euro VI A/B/C | DPF+SCR | SPN23 |  | -0.06 | 0 | 5 | 75 | 2352088379.5607 | -309582610937.1925 | 1.5784e+13 | 7.2838e+13 | -0.026677 | 2.3297 | 63.3626 | 41.42% | 0% | 75 | 45036199778.0919 | Y
Heavy Duty Trucks | Diesel | Rigid 28 - 32 t | Euro VI A/B/C | DPF+SCR | SPN23 |  | -0.06 | 0.5 | 5 | 80 | 2352088379.5607 | -309582610937.1925 | 1.5784e+13 | 7.2838e+13 | -0.026677 | 2.3297 | 63.3626 | 41.68% | 0% | 80 | 51543341210.2959 | Y
Heavy Duty Trucks | Diesel | Rigid 28 - 32 t | Euro VI A/B/C | DPF+SCR | SPN23 |  | -0.06 | 1 | 5 | 80 | 2352088379.5607 | -309582610937.1925 | 1.5784e+13 | 7.2838e+13 | -0.026677 | 2.3297 | 63.3626 | 41.02% | 0% | 80 | 52125281221.6791 | Y
Heavy Duty Trucks | Diesel | Rigid 28 - 32 t | Euro VI A/B/C | DPF+SCR | SPN23 |  | -0.04 | 0 | 5 | 80 | 2352088379.5607 | -309582610937.1925 | 1.5784e+13 | 7.2838e+13 | -0.026677 | 2.3297 | 63.3626 | 34.5% | 0% | 80 | 57888370340.87 | Y
Heavy Duty Trucks | Diesel | Rigid 28 - 32 t | Euro VI A/B/C | DPF+SCR | SPN23 |  | -0.04 | 0.5 | 5 | 80 | 2352088379.5607 | -309582610937.1925 | 1.5784e+13 | 7.2838e+13 | -0.026677 | 2.3297 | 63.3626 | 33.74% | 0% | 80 | 58555285930.6733 | Y
Heavy Duty Trucks | Diesel | Rigid 28 - 32 t | Euro VI A/B/C | DPF+SCR | SPN23 |  | -0.04 | 1 | 5 | 80 | 2352088379.5607 | -309582610937.1925 | 1.5784e+13 | 7.2838e+13 | -0.026677 | 2.3297 | 63.3626 | 32.18% | 0% | 80 | 59937659180.1856 | Y
Heavy Duty Trucks | Diesel | Rigid 28 - 32 t | Euro VI A/B/C | DPF+SCR | SPN23 |  | -0.02 | 0 | 5 | 80 | 2352088379.5607 | -309582610937.1925 | 1.5784e+13 | 7.2838e+13 | -0.026677 | 2.3297 | 63.3626 | 23.21% | 0% | 80 | 67863314750.6107 | Y
Heavy Duty Trucks | Diesel | Rigid 28 - 32 t | Euro VI A/B/C | DPF+SCR | SPN23 |  | -0.02 | 0.5 | 5 | 80 | 2352088379.5607 | -309582610937.1925 | 1.5784e+13 | 7.2838e+13 | -0.026677 | 2.3297 | 63.3626 | 21.18% | 0% | 80 | 69659828448.063 | Y
Heavy Duty Trucks | Diesel | Rigid 28 - 32 t | Euro VI A/B/C | DPF+SCR | SPN23 |  | -0.02 | 1 | 5 | 80 | 2352088379.5607 | -309582610937.1925 | 1.5784e+13 | 7.2838e+13 | -0.026677 | 2.3297 | 63.3626 | 17.39% | 0% | 80 | 73005317796.5244 | Y
Heavy Duty Trucks | Diesel | Rigid 28 - 32 t | Euro VI A/B/C | DPF+SCR | SPN23 |  | 0 | 0 | 5 | 80 | 2352088379.5607 | -309582610937.1925 | 1.5784e+13 | 7.2838e+13 | -0.026677 | 2.3297 | 63.3626 | 8.26% | 0% | 80 | 81075661431.3688 | Y
Heavy Duty Trucks | Diesel | Rigid 28 - 32 t | Euro VI A/B/C | DPF+SCR | SPN23 |  | 0 | 0.5 | 5 | 80 | 2352088379.5607 | -309582610937.1925 | 1.5784e+13 | 7.2838e+13 | -0.026677 | 2.3297 | 63.3626 | 0% | 0% | 80 | 88375029185.1394 | Y
Heavy Duty Trucks | Diesel | Rigid 28 - 32 t | Euro VI A/B/C | DPF+SCR | SPN23 |  | 0 | 1 | 5 | 80 | 2352088379.5607 | -309582610937.1925 | 1.5784e+13 | 7.2838e+13 | -0.026677 | 2.3297 | 63.3626 | -8.274% | 0% | 80 | 95686799301.2701 | Y
Heavy Duty Trucks | Diesel | Rigid 28 - 32 t | Euro VI A/B/C | DPF+SCR | SPN23 |  | 0.02 | 0 | 5 | 80 | 2352088379.5607 | -309582610937.1925 | 1.5784e+13 | 7.2838e+13 | -0.026677 | 2.3297 | 63.3626 | -7.156% | 0% | 80 | 94699400908.9313 | Y
Heavy Duty Trucks | Diesel | Rigid 28 - 32 t | Euro VI A/B/C | DPF+SCR | SPN23 |  | 0.02 | 0.5 | 5 | 80 | 2352088379.5607 | -309582610937.1925 | 1.5784e+13 | 7.2838e+13 | -0.026677 | 2.3297 | 63.3626 | -20.14% | 0% | 80 | 106172750826.2495 | Y
Heavy Duty Trucks | Diesel | Rigid 28 - 32 t | Euro VI A/B/C | DPF+SCR | SPN23 |  | 0.02 | 1 | 5 | 80 | 2352088379.5607 | -309582610937.1925 | 1.5784e+13 | 7.2838e+13 | -0.026677 | 2.3297 | 63.3626 | -35.04% | 0% | 80 | 119346021442.3262 | Y
Heavy Duty Trucks | Diesel | Rigid 28 - 32 t | Euro VI A/B/C | DPF+SCR | SPN23 |  | 0.04 | 0 | 5 | 80 | 2352088379.5607 | -309582610937.1925 | 1.5784e+13 | 7.2838e+13 | -0.026677 | 2.3297 | 63.3626 | -18.58% | 0% | 80 | 104795467730.0552 | Y
Heavy Duty Trucks | Diesel | Rigid 28 - 32 t | Euro VI A/B/C | DPF+SCR | SPN23 |  | 0.04 | 0.5 | 5 | 80 | 2352088379.5607 | -309582610937.1925 | 1.5784e+13 | 7.2838e+13 | -0.026677 | 2.3297 | 63.3626 | -39.82% | 0% | 80 | 123564603267.661 | Y
Heavy Duty Trucks | Diesel | Rigid 28 - 32 t | Euro VI A/B/C | DPF+SCR | SPN23 |  | 0.04 | 1 | 5 | 60 | 2352088379.5607 | -309582610937.1925 | 1.5784e+13 | 7.2838e+13 | -0.026677 | 2.3297 | 63.3626 | -61.49% | 0% | 60 | 103898321424.6272 | Y
Heavy Duty Trucks | Diesel | Rigid 28 - 32 t | Euro VI A/B/C | DPF+SCR | SPN23 |  | 0.06 | 0 | 5 | 80 | 2352088379.5607 | -309582610937.1925 | 1.5784e+13 | 7.2838e+13 | -0.026677 | 2.3297 | 63.3626 | -30.65% | 0% | 80 | 115462609875.5683 | Y
Heavy Duty Trucks | Diesel | Rigid 28 - 32 t | Euro VI A/B/C | DPF+SCR | SPN23 |  | 0.06 | 0.5 | 5 | 60 | 2352088379.5607 | -309582610937.1925 | 1.5784e+13 | 7.2838e+13 | -0.026677 | 2.3297 | 63.3626 | -60.19% | 0% | 60 | 103066281580.9559 | Y
Heavy Duty Trucks | Diesel | Rigid 28 - 32 t | Euro VI A/B/C | DPF+SCR | SPN23 |  | 0.06 | 1 | 5 | 45 | 2352088379.5607 | -309582610937.1925 | 1.5784e+13 | 7.2838e+13 | -0.026677 | 2.3297 | 63.3626 | -93.72% | 0% | 45 | 139719104060.4669 | Y
Heavy Duty Trucks | Diesel | Rigid 28 - 32 t | Euro VI D/E | DPF+SCR | CO |  | -0.06 | 0 | 5 | 80 | -1.6005 | 152.9844 | -961.4699 | 1383.5278 | -4.8188 | 1554.0395 | -7664.5152 | 80.41% | 0% | 80 | 0.0024002 | Y
Heavy Duty Trucks | Diesel | Rigid 28 - 32 t | Euro VI D/E | DPF+SCR | CO |  | -0.06 | 0.5 | 5 | 80 | -1.6005 | 152.9844 | -961.4699 | 1383.5278 | -4.8188 | 1554.0395 | -7664.5152 | 75.28% | 0% | 80 | 0.0030292 | Y
Heavy Duty Trucks | Diesel | Rigid 28 - 32 t | Euro VI D/E | DPF+SCR | CO |  | -0.06 | 1 | 5 | 80 | -1.6005 | 152.9844 | -961.4699 | 1383.5278 | -4.8188 | 1554.0395 | -7664.5152 | 71.21% | 0% | 80 | 0.0035272 | Y
Heavy Duty Trucks | Diesel | Rigid 28 - 32 t | Euro VI D/E | DPF+SCR | CO |  | -0.04 | 0 | 5 | 80 | -1.6005 | 152.9844 | -961.4699 | 1383.5278 | -4.8188 | 1554.0395 | -7664.5152 | 71.22% | 0% | 80 | 0.003526 | Y
Heavy Duty Trucks | Diesel | Rigid 28 - 32 t | Euro VI D/E | DPF+SCR | CO |  | -0.04 | 0.5 | 5 | 80 | -1.6005 | 152.9844 | -961.4699 | 1383.5278 | -4.8188 | 1554.0395 | -7664.5152 | 61.97% | 0% | 80 | 0.0046598 | Y
Heavy Duty Trucks | Diesel | Rigid 28 - 32 t | Euro VI D/E | DPF+SCR | CO |  | -0.04 | 1 | 5 | 80 | -1.6005 | 152.9844 | -961.4699 | 1383.5278 | -4.8188 | 1554.0395 | -7664.5152 | 53.72% | 0% | 80 | 0.0056711 | Y
Heavy Duty Trucks | Diesel | Rigid 28 - 32 t | Euro VI D/E | DPF+SCR | CO |  | -0.02 | 0 | 5 | 80 | -1.6005 | 152.9844 | -961.4699 | 1383.5278 | -4.8188 | 1554.0395 | -7664.5152 | 56.61% | 0% | 80 | 0.0053162 | Y
Heavy Duty Trucks | Diesel | Rigid 28 - 32 t | Euro VI D/E | DPF+SCR | CO |  | -0.02 | 0.5 | 5 | 80 | -1.6005 | 152.9844 | -961.4699 | 1383.5278 | -4.8188 | 1554.0395 | -7664.5152 | 38.25% | 0% | 80 | 0.0075657 | Y
Heavy Duty Trucks | Diesel | Rigid 28 - 32 t | Euro VI D/E | DPF+SCR | CO |  | -0.02 | 1 | 5 | 80 | -1.6005 | 152.9844 | -961.4699 | 1383.5278 | -4.8188 | 1554.0395 | -7664.5152 | 26.44% | 0% | 80 | 0.0090137 | Y
Heavy Duty Trucks | Diesel | Rigid 28 - 32 t | Euro VI D/E | DPF+SCR | CO |  | 0 | 0 | 5 | 80 | -1.6005 | 152.9844 | -961.4699 | 1383.5278 | -4.8188 | 1554.0395 | -7664.5152 | 29.5% | 0% | 80 | 0.0086375 | Y
Heavy Duty Trucks | Diesel | Rigid 28 - 32 t | Euro VI D/E | DPF+SCR | CO |  | 0 | 0.5 | 5 | 80 | -1.6005 | 152.9844 | -961.4699 | 1383.5278 | -4.8188 | 1554.0395 | -7664.5152 | 0% | 0% | 80 | 0.012253 | Y
Heavy Duty Trucks | Diesel | Rigid 28 - 32 t | Euro VI D/E | DPF+SCR | CO |  | 0 | 1 | 5 | 80 | -1.6005 | 152.9844 | -961.4699 | 1383.5278 | -4.8188 | 1554.0395 | -7664.5152 | -19.05% | 0% | 80 | 0.014587 | Y
Heavy Duty Trucks | Diesel | Rigid 28 - 32 t | Euro VI D/E | DPF+SCR | CO |  | 0.02 | 0 | 5 | 80 | -1.6005 | 152.9844 | -961.4699 | 1383.5278 | -4.8188 | 1554.0395 | -7664.5152 | -13.16% | 0% | 80 | 0.013866 | Y
Heavy Duty Trucks | Diesel | Rigid 28 - 32 t | Euro VI D/E | DPF+SCR | CO |  | 0.02 | 0.5 | 5 | 80 | -1.6005 | 152.9844 | -961.4699 | 1383.5278 | -4.8188 | 1554.0395 | -7664.5152 | -64.45% | 0% | 80 | 0.02015 | Y
Heavy Duty Trucks | Diesel | Rigid 28 - 32 t | Euro VI D/E | DPF+SCR | CO |  | 0.02 | 1 | 5 | 80 | -1.6005 | 152.9844 | -961.4699 | 1383.5278 | -4.8188 | 1554.0395 | -7664.5152 | -86.75% | 0% | 80 | 0.022882 | Y
Heavy Duty Trucks | Diesel | Rigid 28 - 32 t | Euro VI D/E | DPF+SCR | CO |  | 0.04 | 0 | 5 | 80 | -1.6005 | 152.9844 | -961.4699 | 1383.5278 | -4.8188 | 1554.0395 | -7664.5152 | -70.13% | 0% | 80 | 0.020845 | Y
Heavy Duty Trucks | Diesel | Rigid 28 - 32 t | Euro VI D/E | DPF+SCR | CO |  | 0.04 | 0.5 | 5 | 80 | -1.6005 | 152.9844 | -961.4699 | 1383.5278 | -4.8188 | 1554.0395 | -7664.5152 | -107.9% | 0% | 80 | 0.025469 | Y
Heavy Duty Trucks | Diesel | Rigid 28 - 32 t | Euro VI D/E | DPF+SCR | CO |  | 0.04 | 1 | 5 | 60 | -1.6005 | 152.9844 | -961.4699 | 1383.5278 | -4.8188 | 1554.0395 | -7664.5152 | -119.4% | 0% | 60 | 0.079703 | Y
Heavy Duty Trucks | Diesel | Rigid 28 - 32 t | Euro VI D/E | DPF+SCR | CO |  | 0.06 | 0 | 5 | 80 | -1.6005 | 152.9844 | -961.4699 | 1383.5278 | -4.8188 | 1554.0395 | -7664.5152 | -104% | 0% | 80 | 0.024991 | Y
Heavy Duty Trucks | Diesel | Rigid 28 - 32 t | Euro VI D/E | DPF+SCR | CO |  | 0.06 | 0.5 | 5 | 60 | -1.6005 | 152.9844 | -961.4699 | 1383.5278 | -4.8188 | 1554.0395 | -7664.5152 | -129.4% | 0% | 60 | 0.083339 | Y
Heavy Duty Trucks | Diesel | Rigid 28 - 32 t | Euro VI D/E | DPF+SCR | CO |  | 0.06 | 1 | 5 | 45 | -1.6005 | 152.9844 | -961.4699 | 1383.5278 | -4.8188 | 1554.0395 | -7664.5152 | -168.9% | 0% | 45 | 0.1389 | Y
Heavy Duty Trucks | Diesel | Rigid 28 - 32 t | Euro VI D/E | DPF+SCR | NOx |  | -0.06 | 0 | 5 | 80 | -0.081046 | 7.8783 | -84.0494 | 238.3324 | 0.64739 | -7.5669 | 22.1135 | -0.338% | 0% | 80 | 0.008596 | Y
Heavy Duty Trucks | Diesel | Rigid 28 - 32 t | Euro VI D/E | DPF+SCR | NOx |  | -0.06 | 0.5 | 5 | 80 | -0.081046 | 7.8783 | -84.0494 | 238.3324 | 0.64739 | -7.5669 | 22.1135 | 26.95% | 0% | 80 | 0.0062583 | Y
Heavy Duty Trucks | Diesel | Rigid 28 - 32 t | Euro VI D/E | DPF+SCR | NOx |  | -0.06 | 1 | 5 | 80 | -0.081046 | 7.8783 | -84.0494 | 238.3324 | 0.64739 | -7.5669 | 22.1135 | 32.71% | 0% | 80 | 0.0057652 | Y
Heavy Duty Trucks | Diesel | Rigid 28 - 32 t | Euro VI D/E | DPF+SCR | NOx |  | -0.04 | 0 | 5 | 80 | -0.081046 | 7.8783 | -84.0494 | 238.3324 | 0.64739 | -7.5669 | 22.1135 | -17.91% | 0% | 80 | 0.010102 | Y
Heavy Duty Trucks | Diesel | Rigid 28 - 32 t | Euro VI D/E | DPF+SCR | NOx |  | -0.04 | 0.5 | 5 | 80 | -0.081046 | 7.8783 | -84.0494 | 238.3324 | 0.64739 | -7.5669 | 22.1135 | 13.11% | 0% | 80 | 0.0074438 | Y
Heavy Duty Trucks | Diesel | Rigid 28 - 32 t | Euro VI D/E | DPF+SCR | NOx |  | -0.04 | 1 | 5 | 80 | -0.081046 | 7.8783 | -84.0494 | 238.3324 | 0.64739 | -7.5669 | 22.1135 | 21.03% | 0% | 80 | 0.0067655 | Y
Heavy Duty Trucks | Diesel | Rigid 28 - 32 t | Euro VI D/E | DPF+SCR | NOx |  | -0.02 | 0 | 5 | 80 | -0.081046 | 7.8783 | -84.0494 | 238.3324 | 0.64739 | -7.5669 | 22.1135 | -57% | 0% | 80 | 0.01345 | Y
Heavy Duty Trucks | Diesel | Rigid 28 - 32 t | Euro VI D/E | DPF+SCR | NOx |  | -0.02 | 0.5 | 5 | 80 | -0.081046 | 7.8783 | -84.0494 | 238.3324 | 0.64739 | -7.5669 | 22.1135 | -6.192% | 0% | 80 | 0.0090975 | Y
Heavy Duty Trucks | Diesel | Rigid 28 - 32 t | Euro VI D/E | DPF+SCR | NOx |  | -0.02 | 1 | 5 | 80 | -0.081046 | 7.8783 | -84.0494 | 238.3324 | 0.64739 | -7.5669 | 22.1135 | 3.444% | 0% | 80 | 0.008272 | Y
Heavy Duty Trucks | Diesel | Rigid 28 - 32 t | Euro VI D/E | DPF+SCR | NOx |  | 0 | 0 | 5 | 80 | -0.081046 | 7.8783 | -84.0494 | 238.3324 | 0.64739 | -7.5669 | 22.1135 | -43.44% | 0% | 80 | 0.012288 | Y
Heavy Duty Trucks | Diesel | Rigid 28 - 32 t | Euro VI D/E | DPF+SCR | NOx |  | 0 | 0.5 | 5 | 80 | -0.081046 | 7.8783 | -84.0494 | 238.3324 | 0.64739 | -7.5669 | 22.1135 | 0% | 0% | 80 | 0.008567 | Y
Heavy Duty Trucks | Diesel | Rigid 28 - 32 t | Euro VI D/E | DPF+SCR | NOx |  | 0 | 1 | 5 | 80 | -0.081046 | 7.8783 | -84.0494 | 238.3324 | 0.64739 | -7.5669 | 22.1135 | 13.84% | 0% | 80 | 0.0073816 | Y
Heavy Duty Trucks | Diesel | Rigid 28 - 32 t | Euro VI D/E | DPF+SCR | NOx |  | 0.02 | 0 | 5 | 80 | -0.081046 | 7.8783 | -84.0494 | 238.3324 | 0.64739 | -7.5669 | 22.1135 | -24.03% | 0% | 80 | 0.010626 | Y
Heavy Duty Trucks | Diesel | Rigid 28 - 32 t | Euro VI D/E | DPF+SCR | NOx |  | 0.02 | 0.5 | 5 | 80 | -0.081046 | 7.8783 | -84.0494 | 238.3324 | 0.64739 | -7.5669 | 22.1135 | 12% | 0% | 80 | 0.0075386 | Y
Heavy Duty Trucks | Diesel | Rigid 28 - 32 t | Euro VI D/E | DPF+SCR | NOx |  | 0.02 | 1 | 5 | 80 | -0.081046 | 7.8783 | -84.0494 | 238.3324 | 0.64739 | -7.5669 | 22.1135 | 20.76% | 0% | 80 | 0.0067887 | Y
Heavy Duty Trucks | Diesel | Rigid 28 - 32 t | Euro VI D/E | DPF+SCR | NOx |  | 0.04 | 0 | 5 | 80 | -0.081046 | 7.8783 | -84.0494 | 238.3324 | 0.64739 | -7.5669 | 22.1135 | -20.54% | 0% | 80 | 0.010327 | Y
Heavy Duty Trucks | Diesel | Rigid 28 - 32 t | Euro VI D/E | DPF+SCR | NOx |  | 0.04 | 0.5 | 5 | 80 | -0.081046 | 7.8783 | -84.0494 | 238.3324 | 0.64739 | -7.5669 | 22.1135 | 14.05% | 0% | 80 | 0.0073631 | Y
Heavy Duty Trucks | Diesel | Rigid 28 - 32 t | Euro VI D/E | DPF+SCR | NOx |  | 0.04 | 1 | 5 | 60 | -0.081046 | 7.8783 | -84.0494 | 238.3324 | 0.64739 | -7.5669 | 22.1135 | 20.61% | 0% | 60 | 0.04217 | Y
Heavy Duty Trucks | Diesel | Rigid 28 - 32 t | Euro VI D/E | DPF+SCR | NOx |  | 0.06 | 0 | 5 | 80 | -0.081046 | 7.8783 | -84.0494 | 238.3324 | 0.64739 | -7.5669 | 22.1135 | -22.04% | 0% | 80 | 0.010455 | Y
Heavy Duty Trucks | Diesel | Rigid 28 - 32 t | Euro VI D/E | DPF+SCR | NOx |  | 0.06 | 0.5 | 5 | 60 | -0.081046 | 7.8783 | -84.0494 | 238.3324 | 0.64739 | -7.5669 | 22.1135 | 8.17% | 0% | 60 | 0.048778 | Y
Heavy Duty Trucks | Diesel | Rigid 28 - 32 t | Euro VI D/E | DPF+SCR | NOx |  | 0.06 | 1 | 5 | 45 | -0.081046 | 7.8783 | -84.0494 | 238.3324 | 0.64739 | -7.5669 | 22.1135 | 20.46% | 0% | 45 | 0.089472 | Y
Heavy Duty Trucks | Diesel | Rigid 28 - 32 t | Euro VI D/E | DPF+SCR | VOC |  | -0.06 | 0 | 5 | 75 | 1.1509 | 61.4705 | -798.7311 | 2340.1114 | 1183.2992 | -13279.3414 | 37211.7301 | 16.75% | 0% | 75 | 0.0015074 | Y
Heavy Duty Trucks | Diesel | Rigid 28 - 32 t | Euro VI D/E | DPF+SCR | VOC |  | -0.06 | 0.5 | 5 | 75 | 1.1509 | 61.4705 | -798.7311 | 2340.1114 | 1183.2992 | -13279.3414 | 37211.7301 | 18.59% | 0% | 75 | 0.0014742 | Y
Heavy Duty Trucks | Diesel | Rigid 28 - 32 t | Euro VI D/E | DPF+SCR | VOC |  | -0.06 | 1 | 5 | 80 | 1.1509 | 61.4705 | -798.7311 | 2340.1114 | 1183.2992 | -13279.3414 | 37211.7301 | 19.53% | 0% | 80 | 0.001415 | Y
Heavy Duty Trucks | Diesel | Rigid 28 - 32 t | Euro VI D/E | DPF+SCR | VOC |  | -0.04 | 0 | 5 | 80 | 1.1509 | 61.4705 | -798.7311 | 2340.1114 | 1183.2992 | -13279.3414 | 37211.7301 | 13.93% | 0% | 80 | 0.0015133 | Y
Heavy Duty Trucks | Diesel | Rigid 28 - 32 t | Euro VI D/E | DPF+SCR | VOC |  | -0.04 | 0.5 | 5 | 80 | 1.1509 | 61.4705 | -798.7311 | 2340.1114 | 1183.2992 | -13279.3414 | 37211.7301 | 15.79% | 0% | 80 | 0.0014807 | Y
Heavy Duty Trucks | Diesel | Rigid 28 - 32 t | Euro VI D/E | DPF+SCR | VOC |  | -0.04 | 1 | 5 | 80 | 1.1509 | 61.4705 | -798.7311 | 2340.1114 | 1183.2992 | -13279.3414 | 37211.7301 | 17.02% | 0% | 80 | 0.0014591 | Y
Heavy Duty Trucks | Diesel | Rigid 28 - 32 t | Euro VI D/E | DPF+SCR | VOC |  | -0.02 | 0 | 5 | 80 | 1.1509 | 61.4705 | -798.7311 | 2340.1114 | 1183.2992 | -13279.3414 | 37211.7301 | 7.613% | 0% | 80 | 0.0016245 | Y
Heavy Duty Trucks | Diesel | Rigid 28 - 32 t | Euro VI D/E | DPF+SCR | VOC |  | -0.02 | 0.5 | 5 | 80 | 1.1509 | 61.4705 | -798.7311 | 2340.1114 | 1183.2992 | -13279.3414 | 37211.7301 | 10.16% | 0% | 80 | 0.0015797 | Y
Heavy Duty Trucks | Diesel | Rigid 28 - 32 t | Euro VI D/E | DPF+SCR | VOC |  | -0.02 | 1 | 5 | 80 | 1.1509 | 61.4705 | -798.7311 | 2340.1114 | 1183.2992 | -13279.3414 | 37211.7301 | 11.43% | 0% | 80 | 0.0015574 | Y
Heavy Duty Trucks | Diesel | Rigid 28 - 32 t | Euro VI D/E | DPF+SCR | VOC |  | 0 | 0 | 5 | 80 | 1.1509 | 61.4705 | -798.7311 | 2340.1114 | 1183.2992 | -13279.3414 | 37211.7301 | -0.8101% | 0% | 80 | 0.0017726 | Y
Heavy Duty Trucks | Diesel | Rigid 28 - 32 t | Euro VI D/E | DPF+SCR | VOC |  | 0 | 0.5 | 5 | 80 | 1.1509 | 61.4705 | -798.7311 | 2340.1114 | 1183.2992 | -13279.3414 | 37211.7301 | 0% | 0% | 80 | 0.0017584 | Y
Heavy Duty Trucks | Diesel | Rigid 28 - 32 t | Euro VI D/E | DPF+SCR | VOC |  | 0 | 1 | 5 | 80 | 1.1509 | 61.4705 | -798.7311 | 2340.1114 | 1183.2992 | -13279.3414 | 37211.7301 | 0.0663% | 0% | 80 | 0.0017572 | Y
Heavy Duty Trucks | Diesel | Rigid 28 - 32 t | Euro VI D/E | DPF+SCR | VOC |  | 0.02 | 0 | 5 | 80 | 1.1509 | 61.4705 | -798.7311 | 2340.1114 | 1183.2992 | -13279.3414 | 37211.7301 | -5.421% | 0% | 80 | 0.0018537 | Y
Heavy Duty Trucks | Diesel | Rigid 28 - 32 t | Euro VI D/E | DPF+SCR | VOC |  | 0.02 | 0.5 | 5 | 80 | 1.1509 | 61.4705 | -798.7311 | 2340.1114 | 1183.2992 | -13279.3414 | 37211.7301 | -5.439% | 0% | 80 | 0.001854 | Y
Heavy Duty Trucks | Diesel | Rigid 28 - 32 t | Euro VI D/E | DPF+SCR | VOC |  | 0.02 | 1 | 5 | 80 | 1.1509 | 61.4705 | -798.7311 | 2340.1114 | 1183.2992 | -13279.3414 | 37211.7301 | -5.63% | 0% | 80 | 0.0018574 | Y
Heavy Duty Trucks | Diesel | Rigid 28 - 32 t | Euro VI D/E | DPF+SCR | VOC |  | 0.04 | 0 | 5 | 80 | 1.1509 | 61.4705 | -798.7311 | 2340.1114 | 1183.2992 | -13279.3414 | 37211.7301 | -8.196% | 0% | 80 | 0.0019025 | Y
Heavy Duty Trucks | Diesel | Rigid 28 - 32 t | Euro VI D/E | DPF+SCR | VOC |  | 0.04 | 0.5 | 5 | 80 | 1.1509 | 61.4705 | -798.7311 | 2340.1114 | 1183.2992 | -13279.3414 | 37211.7301 | -8.841% | 0% | 80 | 0.0019138 | Y
Heavy Duty Trucks | Diesel | Rigid 28 - 32 t | Euro VI D/E | DPF+SCR | VOC |  | 0.04 | 1 | 5 | 60 | 1.1509 | 61.4705 | -798.7311 | 2340.1114 | 1183.2992 | -13279.3414 | 37211.7301 | -9.634% | 0% | 60 | 0.0022149 | Y
Heavy Duty Trucks | Diesel | Rigid 28 - 32 t | Euro VI D/E | DPF+SCR | VOC |  | 0.06 | 0 | 5 | 80 | 1.1509 | 61.4705 | -798.7311 | 2340.1114 | 1183.2992 | -13279.3414 | 37211.7301 | -10.06% | 0% | 80 | 0.0019354 | Y
Heavy Duty Trucks | Diesel | Rigid 28 - 32 t | Euro VI D/E | DPF+SCR | VOC |  | 0.06 | 0.5 | 5 | 60 | 1.1509 | 61.4705 | -798.7311 | 2340.1114 | 1183.2992 | -13279.3414 | 37211.7301 | -10.7% | 0% | 60 | 0.0022365 | Y
Heavy Duty Trucks | Diesel | Rigid 28 - 32 t | Euro VI D/E | DPF+SCR | VOC |  | 0.06 | 1 | 5 | 45 | 1.1509 | 61.4705 | -798.7311 | 2340.1114 | 1183.2992 | -13279.3414 | 37211.7301 | -17.89% | 0% | 45 | 0.0027934 | Y
Heavy Duty Trucks | Diesel | Rigid 28 - 32 t | Euro VI D/E | DPF+SCR | PM Exhaust |  | -0.06 | 0 | 5 | 75 | 1.689e-06 | -0.00020185 | 0.0093416 | 0.05542 | 0 | 0 | 1 | 44.28% | 0% | 75 | 0.0024754 | Y
Heavy Duty Trucks | Diesel | Rigid 28 - 32 t | Euro VI D/E | DPF+SCR | PM Exhaust |  | -0.06 | 0.5 | 5 | 80 | 1.689e-06 | -0.00020185 | 0.0093416 | 0.05542 | 0 | 0 | 1 | 42.97% | 0% | 80 | 0.0026783 | Y
Heavy Duty Trucks | Diesel | Rigid 28 - 32 t | Euro VI D/E | DPF+SCR | PM Exhaust |  | -0.06 | 1 | 5 | 80 | 1.689e-06 | -0.00020185 | 0.0093416 | 0.05542 | 0 | 0 | 1 | 41.16% | 0% | 80 | 0.002763 | Y
Heavy Duty Trucks | Diesel | Rigid 28 - 32 t | Euro VI D/E | DPF+SCR | PM Exhaust |  | -0.04 | 0 | 5 | 80 | 1.689e-06 | -0.00020185 | 0.0093416 | 0.05542 | 0 | 0 | 1 | 38.68% | 0% | 80 | 0.0028798 | Y
Heavy Duty Trucks | Diesel | Rigid 28 - 32 t | Euro VI D/E | DPF+SCR | PM Exhaust |  | -0.04 | 0.5 | 5 | 80 | 1.689e-06 | -0.00020185 | 0.0093416 | 0.05542 | 0 | 0 | 1 | 35.5% | 0% | 80 | 0.0030288 | Y
Heavy Duty Trucks | Diesel | Rigid 28 - 32 t | Euro VI D/E | DPF+SCR | PM Exhaust |  | -0.04 | 1 | 5 | 80 | 1.689e-06 | -0.00020185 | 0.0093416 | 0.05542 | 0 | 0 | 1 | 31.81% | 0% | 80 | 0.0032022 | Y
Heavy Duty Trucks | Diesel | Rigid 28 - 32 t | Euro VI D/E | DPF+SCR | PM Exhaust |  | -0.02 | 0 | 5 | 80 | 1.689e-06 | -0.00020185 | 0.0093416 | 0.05542 | 0 | 0 | 1 | 28.91% | 0% | 80 | 0.0033383 | Y
Heavy Duty Trucks | Diesel | Rigid 28 - 32 t | Euro VI D/E | DPF+SCR | PM Exhaust |  | -0.02 | 0.5 | 5 | 80 | 1.689e-06 | -0.00020185 | 0.0093416 | 0.05542 | 0 | 0 | 1 | 22.93% | 0% | 80 | 0.0036192 | Y
Heavy Duty Trucks | Diesel | Rigid 28 - 32 t | Euro VI D/E | DPF+SCR | PM Exhaust |  | -0.02 | 1 | 5 | 80 | 1.689e-06 | -0.00020185 | 0.0093416 | 0.05542 | 0 | 0 | 1 | 16.36% | 0% | 80 | 0.0039277 | Y
Heavy Duty Trucks | Diesel | Rigid 28 - 32 t | Euro VI D/E | DPF+SCR | PM Exhaust |  | 0 | 0 | 5 | 80 | 1.689e-06 | -0.00020185 | 0.0093416 | 0.05542 | 0 | 0 | 1 | 13.04% | 0% | 80 | 0.0040837 | Y
Heavy Duty Trucks | Diesel | Rigid 28 - 32 t | Euro VI D/E | DPF+SCR | PM Exhaust |  | 0 | 0.5 | 5 | 80 | 1.689e-06 | -0.00020185 | 0.0093416 | 0.05542 | 0 | 0 | 1 | 0% | 0% | 80 | 0.004696 | Y
Heavy Duty Trucks | Diesel | Rigid 28 - 32 t | Euro VI D/E | DPF+SCR | PM Exhaust |  | 0 | 1 | 5 | 80 | 1.689e-06 | -0.00020185 | 0.0093416 | 0.05542 | 0 | 0 | 1 | -12.93% | 0% | 80 | 0.0053031 | Y
Heavy Duty Trucks | Diesel | Rigid 28 - 32 t | Euro VI D/E | DPF+SCR | PM Exhaust |  | 0.02 | 0 | 5 | 80 | 1.689e-06 | -0.00020185 | 0.0093416 | 0.05542 | 0 | 0 | 1 | -5.327% | 0% | 80 | 0.0049462 | Y
Heavy Duty Trucks | Diesel | Rigid 28 - 32 t | Euro VI D/E | DPF+SCR | PM Exhaust |  | 0.02 | 0.5 | 5 | 80 | 1.689e-06 | -0.00020185 | 0.0093416 | 0.05542 | 0 | 0 | 1 | -28.77% | 0% | 80 | 0.0060473 | Y
Heavy Duty Trucks | Diesel | Rigid 28 - 32 t | Euro VI D/E | DPF+SCR | PM Exhaust |  | 0.02 | 1 | 5 | 80 | 1.689e-06 | -0.00020185 | 0.0093416 | 0.05542 | 0 | 0 | 1 | -51.71% | 0% | 80 | 0.0071244 | Y
Heavy Duty Trucks | Diesel | Rigid 28 - 32 t | Euro VI D/E | DPF+SCR | PM Exhaust |  | 0.04 | 0 | 5 | 80 | 1.689e-06 | -0.00020185 | 0.0093416 | 0.05542 | 0 | 0 | 1 | -24.22% | 0% | 80 | 0.0058334 | Y
Heavy Duty Trucks | Diesel | Rigid 28 - 32 t | Euro VI D/E | DPF+SCR | PM Exhaust |  | 0.04 | 0.5 | 5 | 80 | 1.689e-06 | -0.00020185 | 0.0093416 | 0.05542 | 0 | 0 | 1 | -60.11% | 0% | 80 | 0.0075187 | Y
Heavy Duty Trucks | Diesel | Rigid 28 - 32 t | Euro VI D/E | DPF+SCR | PM Exhaust |  | 0.04 | 1 | 5 | 60 | 1.689e-06 | -0.00020185 | 0.0093416 | 0.05542 | 0 | 0 | 1 | -94.21% | 0% | 60 | 0.0082244 | Y
Heavy Duty Trucks | Diesel | Rigid 28 - 32 t | Euro VI D/E | DPF+SCR | PM Exhaust |  | 0.06 | 0 | 5 | 80 | 1.689e-06 | -0.00020185 | 0.0093416 | 0.05542 | 0 | 0 | 1 | -44.23% | 0% | 80 | 0.0067731 | Y
Heavy Duty Trucks | Diesel | Rigid 28 - 32 t | Euro VI D/E | DPF+SCR | PM Exhaust |  | 0.06 | 0.5 | 5 | 60 | 1.689e-06 | -0.00020185 | 0.0093416 | 0.05542 | 0 | 0 | 1 | -91.49% | 0% | 60 | 0.008109 | Y
Heavy Duty Trucks | Diesel | Rigid 28 - 32 t | Euro VI D/E | DPF+SCR | PM Exhaust |  | 0.06 | 1 | 5 | 45 | 1.689e-06 | -0.00020185 | 0.0093416 | 0.05542 | 0 | 0 | 1 | -147.1% | 0% | 45 | 0.012132 | Y
Heavy Duty Trucks | Diesel | Rigid 28 - 32 t | Euro VI D/E | DPF+SCR | EC |  | -0.06 | 0 | 5 | 75 | 0.0041716 | -0.53646 | 24.9366 | 65.6134 | 0 | 0 | 1 | 60.47% | 0% | 75 | 3.5742 | Y
Heavy Duty Trucks | Diesel | Rigid 28 - 32 t | Euro VI D/E | DPF+SCR | EC |  | -0.06 | 0.5 | 5 | 80 | 0.0041716 | -0.53646 | 24.9366 | 65.6134 | 0 | 0 | 1 | 58.82% | 0% | 80 | 3.9281 | Y
Heavy Duty Trucks | Diesel | Rigid 28 - 32 t | Euro VI D/E | DPF+SCR | EC |  | -0.06 | 1 | 5 | 80 | 0.0041716 | -0.53646 | 24.9366 | 65.6134 | 0 | 0 | 1 | 56.36% | 0% | 80 | 4.1624 | Y
Heavy Duty Trucks | Diesel | Rigid 28 - 32 t | Euro VI D/E | DPF+SCR | EC |  | -0.04 | 0 | 5 | 80 | 0.0041716 | -0.53646 | 24.9366 | 65.6134 | 0 | 0 | 1 | 52.53% | 0% | 80 | 4.5281 | Y
Heavy Duty Trucks | Diesel | Rigid 28 - 32 t | Euro VI D/E | DPF+SCR | EC |  | -0.04 | 0.5 | 5 | 80 | 0.0041716 | -0.53646 | 24.9366 | 65.6134 | 0 | 0 | 1 | 47.8% | 0% | 80 | 4.9789 | Y
Heavy Duty Trucks | Diesel | Rigid 28 - 32 t | Euro VI D/E | DPF+SCR | EC |  | -0.04 | 1 | 5 | 80 | 0.0041716 | -0.53646 | 24.9366 | 65.6134 | 0 | 0 | 1 | 42.35% | 0% | 80 | 5.499 | Y
Heavy Duty Trucks | Diesel | Rigid 28 - 32 t | Euro VI D/E | DPF+SCR | EC |  | -0.02 | 0 | 5 | 80 | 0.0041716 | -0.53646 | 24.9366 | 65.6134 | 0 | 0 | 1 | 39.19% | 0% | 80 | 5.8004 | Y
Heavy Duty Trucks | Diesel | Rigid 28 - 32 t | Euro VI D/E | DPF+SCR | EC |  | -0.02 | 0.5 | 5 | 80 | 0.0041716 | -0.53646 | 24.9366 | 65.6134 | 0 | 0 | 1 | 30.25% | 0% | 80 | 6.6532 | Y
Heavy Duty Trucks | Diesel | Rigid 28 - 32 t | Euro VI D/E | DPF+SCR | EC |  | -0.02 | 1 | 5 | 80 | 0.0041716 | -0.53646 | 24.9366 | 65.6134 | 0 | 0 | 1 | 20.51% | 0% | 80 | 7.5826 | Y
Heavy Duty Trucks | Diesel | Rigid 28 - 32 t | Euro VI D/E | DPF+SCR | EC |  | 0 | 0 | 5 | 80 | 0.0041716 | -0.53646 | 24.9366 | 65.6134 | 0 | 0 | 1 | 19.14% | 0% | 80 | 7.7128 | Y
Heavy Duty Trucks | Diesel | Rigid 28 - 32 t | Euro VI D/E | DPF+SCR | EC |  | 0 | 0.5 | 5 | 80 | 0.0041716 | -0.53646 | 24.9366 | 65.6134 | 0 | 0 | 1 | 0% | 0% | 80 | 9.5384 | Y
Heavy Duty Trucks | Diesel | Rigid 28 - 32 t | Euro VI D/E | DPF+SCR | EC |  | 0 | 1 | 5 | 80 | 0.0041716 | -0.53646 | 24.9366 | 65.6134 | 0 | 0 | 1 | -19.6% | 0% | 80 | 11.4078 | Y
Heavy Duty Trucks | Diesel | Rigid 28 - 32 t | Euro VI D/E | DPF+SCR | EC |  | 0.02 | 0 | 5 | 80 | 0.0041716 | -0.53646 | 24.9366 | 65.6134 | 0 | 0 | 1 | -6.003% | 0% | 80 | 10.1111 | Y
Heavy Duty Trucks | Diesel | Rigid 28 - 32 t | Euro VI D/E | DPF+SCR | EC |  | 0.02 | 0.5 | 5 | 80 | 0.0041716 | -0.53646 | 24.9366 | 65.6134 | 0 | 0 | 1 | -41.21% | 0% | 80 | 13.469 | Y
Heavy Duty Trucks | Diesel | Rigid 28 - 32 t | Euro VI D/E | DPF+SCR | EC |  | 0.02 | 1 | 5 | 80 | 0.0041716 | -0.53646 | 24.9366 | 65.6134 | 0 | 0 | 1 | -76.16% | 0% | 80 | 16.8031 | Y
Heavy Duty Trucks | Diesel | Rigid 28 - 32 t | Euro VI D/E | DPF+SCR | EC |  | 0.04 | 0 | 5 | 80 | 0.0041716 | -0.53646 | 24.9366 | 65.6134 | 0 | 0 | 1 | -33.84% | 0% | 80 | 12.7661 | Y
Heavy Duty Trucks | Diesel | Rigid 28 - 32 t | Euro VI D/E | DPF+SCR | EC |  | 0.04 | 0.5 | 5 | 80 | 0.0041716 | -0.53646 | 24.9366 | 65.6134 | 0 | 0 | 1 | -87.22% | 0% | 80 | 17.8576 | Y
Heavy Duty Trucks | Diesel | Rigid 28 - 32 t | Euro VI D/E | DPF+SCR | EC |  | 0.04 | 1 | 5 | 60 | 0.0041716 | -0.53646 | 24.9366 | 65.6134 | 0 | 0 | 1 | -139.6% | 0% | 60 | 21.2276 | Y
Heavy Duty Trucks | Diesel | Rigid 28 - 32 t | Euro VI D/E | DPF+SCR | EC |  | 0.06 | 0 | 5 | 80 | 0.0041716 | -0.53646 | 24.9366 | 65.6134 | 0 | 0 | 1 | -63.54% | 0% | 80 | 15.5996 | Y
Heavy Duty Trucks | Diesel | Rigid 28 - 32 t | Euro VI D/E | DPF+SCR | EC |  | 0.06 | 0.5 | 5 | 60 | 0.0041716 | -0.53646 | 24.9366 | 65.6134 | 0 | 0 | 1 | -136.3% | 0% | 60 | 20.9407 | Y
Heavy Duty Trucks | Diesel | Rigid 28 - 32 t | Euro VI D/E | DPF+SCR | EC |  | 0.06 | 1 | 5 | 45 | 0.0041716 | -0.53646 | 24.9366 | 65.6134 | 0 | 0 | 1 | -208.4% | 0% | 45 | 32.9993 | Y
Heavy Duty Trucks | Diesel | Rigid 28 - 32 t | Euro VI D/E | DPF+SCR | CH4 |  |  |  | 10 | 80 | 0.06748 | 28.8753 | -328.8636 | 922.9042 | 874.0252 | -9767.817 | 27251.1235 | 0% | 0% | 80 | 0.00050099 | Y
Heavy Duty Trucks | Diesel | Rigid 28 - 32 t | Euro VI D/E | DPF+SCR | NH3 |  |  |  | 10 | 80 | 9.3054e-06 | -0.0011454 | 0.044493 | 0.064416 | 0 | 0 | 1 | 0% | 0% | 80 | 0.013219 | Y
Heavy Duty Trucks | Diesel | Rigid 28 - 32 t | Euro VI D/E | DPF+SCR | N2O |  |  |  | 1 | 80 | 0.023143 | 2.9424 | -55.2783 | 283.0118 | 0.86844 | -15.0762 | 76.2947 | 0% | 0% | 80 | 0.074922 | Y
Heavy Duty Trucks | Diesel | Rigid 28 - 32 t | Euro VI D/E | DPF+SCR | SPN23 |  | -0.06 | 0 | 5 | 75 | 10715161196.1859 | -70245950727.0753 | -5.4896e+12 | 8.1161e+13 | 0.1051 | -3.3953 | 30.9801 | 44.28% | 0% | 75 | 76714462369.1132 | Y
Heavy Duty Trucks | Diesel | Rigid 28 - 32 t | Euro VI D/E | DPF+SCR | SPN23 |  | -0.06 | 0.5 | 5 | 80 | 10715161196.1859 | -70245950727.0753 | -5.4896e+12 | 8.1161e+13 | 0.1051 | -3.3953 | 30.9801 | 42.97% | 0% | 80 | 77212260968.3186 | Y
Heavy Duty Trucks | Diesel | Rigid 28 - 32 t | Euro VI D/E | DPF+SCR | SPN23 |  | -0.06 | 1 | 5 | 80 | 10715161196.1859 | -70245950727.0753 | -5.4896e+12 | 8.1161e+13 | 0.1051 | -3.3953 | 30.9801 | 41.16% | 0% | 80 | 79654540166.8477 | Y
Heavy Duty Trucks | Diesel | Rigid 28 - 32 t | Euro VI D/E | DPF+SCR | SPN23 |  | -0.04 | 0 | 5 | 80 | 10715161196.1859 | -70245950727.0753 | -5.4896e+12 | 8.1161e+13 | 0.1051 | -3.3953 | 30.9801 | 38.68% | 0% | 80 | 83020212932.0585 | Y
Heavy Duty Trucks | Diesel | Rigid 28 - 32 t | Euro VI D/E | DPF+SCR | SPN23 |  | -0.04 | 0.5 | 5 | 80 | 10715161196.1859 | -70245950727.0753 | -5.4896e+12 | 8.1161e+13 | 0.1051 | -3.3953 | 30.9801 | 35.5% | 0% | 80 | 87317653255.2909 | Y
Heavy Duty Trucks | Diesel | Rigid 28 - 32 t | Euro VI D/E | DPF+SCR | SPN23 |  | -0.04 | 1 | 5 | 80 | 10715161196.1859 | -70245950727.0753 | -5.4896e+12 | 8.1161e+13 | 0.1051 | -3.3953 | 30.9801 | 31.81% | 0% | 80 | 92314317860.5371 | Y
Heavy Duty Trucks | Diesel | Rigid 28 - 32 t | Euro VI D/E | DPF+SCR | SPN23 |  | -0.02 | 0 | 5 | 80 | 10715161196.1859 | -70245950727.0753 | -5.4896e+12 | 8.1161e+13 | 0.1051 | -3.3953 | 30.9801 | 28.91% | 0% | 80 | 96239972725.5909 | Y
Heavy Duty Trucks | Diesel | Rigid 28 - 32 t | Euro VI D/E | DPF+SCR | SPN23 |  | -0.02 | 0.5 | 5 | 80 | 10715161196.1859 | -70245950727.0753 | -5.4896e+12 | 8.1161e+13 | 0.1051 | -3.3953 | 30.9801 | 22.93% | 0% | 80 | 104337660335.6322 | Y
Heavy Duty Trucks | Diesel | Rigid 28 - 32 t | Euro VI D/E | DPF+SCR | SPN23 |  | -0.02 | 1 | 5 | 80 | 10715161196.1859 | -70245950727.0753 | -5.4896e+12 | 8.1161e+13 | 0.1051 | -3.3953 | 30.9801 | 16.36% | 0% | 80 | 113230427620.2473 | Y
Heavy Duty Trucks | Diesel | Rigid 28 - 32 t | Euro VI D/E | DPF+SCR | SPN23 |  | 0 | 0 | 5 | 80 | 10715161196.1859 | -70245950727.0753 | -5.4896e+12 | 8.1161e+13 | 0.1051 | -3.3953 | 30.9801 | 13.04% | 0% | 80 | 117729187869.9783 | Y
Heavy Duty Trucks | Diesel | Rigid 28 - 32 t | Euro VI D/E | DPF+SCR | SPN23 |  | 0 | 0.5 | 5 | 80 | 10715161196.1859 | -70245950727.0753 | -5.4896e+12 | 8.1161e+13 | 0.1051 | -3.3953 | 30.9801 | 0% | 0% | 80 | 135379752252.7104 | Y
Heavy Duty Trucks | Diesel | Rigid 28 - 32 t | Euro VI D/E | DPF+SCR | SPN23 |  | 0 | 1 | 5 | 80 | 10715161196.1859 | -70245950727.0753 | -5.4896e+12 | 8.1161e+13 | 0.1051 | -3.3953 | 30.9801 | -12.93% | 0% | 80 | 152883060881.6756 | Y
Heavy Duty Trucks | Diesel | Rigid 28 - 32 t | Euro VI D/E | DPF+SCR | SPN23 |  | 0.02 | 0 | 5 | 80 | 10715161196.1859 | -70245950727.0753 | -5.4896e+12 | 8.1161e+13 | 0.1051 | -3.3953 | 30.9801 | -5.327% | 0% | 80 | 142592061574.3437 | Y
Heavy Duty Trucks | Diesel | Rigid 28 - 32 t | Euro VI D/E | DPF+SCR | SPN23 |  | 0.02 | 0.5 | 5 | 80 | 10715161196.1859 | -70245950727.0753 | -5.4896e+12 | 8.1161e+13 | 0.1051 | -3.3953 | 30.9801 | -28.77% | 0% | 80 | 174335148231.6029 | Y
Heavy Duty Trucks | Diesel | Rigid 28 - 32 t | Euro VI D/E | DPF+SCR | SPN23 |  | 0.02 | 1 | 5 | 80 | 10715161196.1859 | -70245950727.0753 | -5.4896e+12 | 8.1161e+13 | 0.1051 | -3.3953 | 30.9801 | -51.71% | 0% | 80 | 205388394567.9264 | Y
Heavy Duty Trucks | Diesel | Rigid 28 - 32 t | Euro VI D/E | DPF+SCR | SPN23 |  | 0.04 | 0 | 5 | 80 | 10715161196.1859 | -70245950727.0753 | -5.4896e+12 | 8.1161e+13 | 0.1051 | -3.3953 | 30.9801 | -24.22% | 0% | 80 | 168170218050.4426 | Y
Heavy Duty Trucks | Diesel | Rigid 28 - 32 t | Euro VI D/E | DPF+SCR | SPN23 |  | 0.04 | 0.5 | 5 | 80 | 10715161196.1859 | -70245950727.0753 | -5.4896e+12 | 8.1161e+13 | 0.1051 | -3.3953 | 30.9801 | -60.11% | 0% | 80 | 216753642840.2536 | Y
Heavy Duty Trucks | Diesel | Rigid 28 - 32 t | Euro VI D/E | DPF+SCR | SPN23 |  | 0.04 | 1 | 5 | 60 | 10715161196.1859 | -70245950727.0753 | -5.4896e+12 | 8.1161e+13 | 0.1051 | -3.3953 | 30.9801 | -94.21% | 0% | 60 | 285466273928.9608 | Y
Heavy Duty Trucks | Diesel | Rigid 28 - 32 t | Euro VI D/E | DPF+SCR | SPN23 |  | 0.06 | 0 | 5 | 80 | 10715161196.1859 | -70245950727.0753 | -5.4896e+12 | 8.1161e+13 | 0.1051 | -3.3953 | 30.9801 | -44.23% | 0% | 80 | 195260657012.088 | Y
Heavy Duty Trucks | Diesel | Rigid 28 - 32 t | Euro VI D/E | DPF+SCR | SPN23 |  | 0.06 | 0.5 | 5 | 60 | 10715161196.1859 | -70245950727.0753 | -5.4896e+12 | 8.1161e+13 | 0.1051 | -3.3953 | 30.9801 | -91.49% | 0% | 60 | 281460436354.2894 | Y
Heavy Duty Trucks | Diesel | Rigid 28 - 32 t | Euro VI D/E | DPF+SCR | SPN23 |  | 0.06 | 1 | 5 | 45 | 10715161196.1859 | -70245950727.0753 | -5.4896e+12 | 8.1161e+13 | 0.1051 | -3.3953 | 30.9801 | -147.1% | 0% | 45 | 403141025098.9102 | Y
Heavy Duty Trucks | Diesel | Rigid 28 - 32 t | Euro VII | DPF+SCR | CO |  | -0.06 | 0 | 5 | 80 | -1.6005 | 152.9844 | -961.4699 | 1383.5278 | -4.8188 | 1554.0395 | -7664.5152 | 99.06% | 0% | 80 | 0.00011521 | Y
Heavy Duty Trucks | Diesel | Rigid 28 - 32 t | Euro VII | DPF+SCR | CO |  | -0.06 | 0.5 | 5 | 80 | -1.6005 | 152.9844 | -961.4699 | 1383.5278 | -4.8188 | 1554.0395 | -7664.5152 | 98.81% | 0% | 80 | 0.0001454 | Y
Heavy Duty Trucks | Diesel | Rigid 28 - 32 t | Euro VII | DPF+SCR | CO |  | -0.06 | 1 | 5 | 80 | -1.6005 | 152.9844 | -961.4699 | 1383.5278 | -4.8188 | 1554.0395 | -7664.5152 | 98.62% | 0% | 80 | 0.0001693 | Y
Heavy Duty Trucks | Diesel | Rigid 28 - 32 t | Euro VII | DPF+SCR | CO |  | -0.04 | 0 | 5 | 80 | -1.6005 | 152.9844 | -961.4699 | 1383.5278 | -4.8188 | 1554.0395 | -7664.5152 | 98.62% | 0% | 80 | 0.00016925 | Y
Heavy Duty Trucks | Diesel | Rigid 28 - 32 t | Euro VII | DPF+SCR | CO |  | -0.04 | 0.5 | 5 | 80 | -1.6005 | 152.9844 | -961.4699 | 1383.5278 | -4.8188 | 1554.0395 | -7664.5152 | 98.17% | 0% | 80 | 0.00022367 | Y
Heavy Duty Trucks | Diesel | Rigid 28 - 32 t | Euro VII | DPF+SCR | CO |  | -0.04 | 1 | 5 | 80 | -1.6005 | 152.9844 | -961.4699 | 1383.5278 | -4.8188 | 1554.0395 | -7664.5152 | 97.78% | 0% | 80 | 0.00027221 | Y
Heavy Duty Trucks | Diesel | Rigid 28 - 32 t | Euro VII | DPF+SCR | CO |  | -0.02 | 0 | 5 | 80 | -1.6005 | 152.9844 | -961.4699 | 1383.5278 | -4.8188 | 1554.0395 | -7664.5152 | 97.92% | 0% | 80 | 0.00025518 | Y
Heavy Duty Trucks | Diesel | Rigid 28 - 32 t | Euro VII | DPF+SCR | CO |  | -0.02 | 0.5 | 5 | 80 | -1.6005 | 152.9844 | -961.4699 | 1383.5278 | -4.8188 | 1554.0395 | -7664.5152 | 97.04% | 0% | 80 | 0.00036315 | Y
Heavy Duty Trucks | Diesel | Rigid 28 - 32 t | Euro VII | DPF+SCR | CO |  | -0.02 | 1 | 5 | 80 | -1.6005 | 152.9844 | -961.4699 | 1383.5278 | -4.8188 | 1554.0395 | -7664.5152 | 96.47% | 0% | 80 | 0.00043266 | Y
Heavy Duty Trucks | Diesel | Rigid 28 - 32 t | Euro VII | DPF+SCR | CO |  | 0 | 0 | 5 | 80 | -1.6005 | 152.9844 | -961.4699 | 1383.5278 | -4.8188 | 1554.0395 | -7664.5152 | 96.62% | 0% | 80 | 0.0004146 | Y
Heavy Duty Trucks | Diesel | Rigid 28 - 32 t | Euro VII | DPF+SCR | CO |  | 0 | 0.5 | 5 | 80 | -1.6005 | 152.9844 | -961.4699 | 1383.5278 | -4.8188 | 1554.0395 | -7664.5152 | 95.2% | 0% | 80 | 0.00058813 | Y
Heavy Duty Trucks | Diesel | Rigid 28 - 32 t | Euro VII | DPF+SCR | CO |  | 0 | 1 | 5 | 80 | -1.6005 | 152.9844 | -961.4699 | 1383.5278 | -4.8188 | 1554.0395 | -7664.5152 | 94.29% | 0% | 80 | 0.0007002 | Y
Heavy Duty Trucks | Diesel | Rigid 28 - 32 t | Euro VII | DPF+SCR | CO |  | 0.02 | 0 | 5 | 80 | -1.6005 | 152.9844 | -961.4699 | 1383.5278 | -4.8188 | 1554.0395 | -7664.5152 | 94.57% | 0% | 80 | 0.00066555 | Y
Heavy Duty Trucks | Diesel | Rigid 28 - 32 t | Euro VII | DPF+SCR | CO |  | 0.02 | 0.5 | 5 | 80 | -1.6005 | 152.9844 | -961.4699 | 1383.5278 | -4.8188 | 1554.0395 | -7664.5152 | 92.11% | 0% | 80 | 0.00096721 | Y
Heavy Duty Trucks | Diesel | Rigid 28 - 32 t | Euro VII | DPF+SCR | CO |  | 0.02 | 1 | 5 | 80 | -1.6005 | 152.9844 | -961.4699 | 1383.5278 | -4.8188 | 1554.0395 | -7664.5152 | 91.04% | 0% | 80 | 0.0010983 | Y
Heavy Duty Trucks | Diesel | Rigid 28 - 32 t | Euro VII | DPF+SCR | CO |  | 0.04 | 0 | 5 | 80 | -1.6005 | 152.9844 | -961.4699 | 1383.5278 | -4.8188 | 1554.0395 | -7664.5152 | 91.83% | 0% | 80 | 0.0010006 | Y
Heavy Duty Trucks | Diesel | Rigid 28 - 32 t | Euro VII | DPF+SCR | CO |  | 0.04 | 0.5 | 5 | 80 | -1.6005 | 152.9844 | -961.4699 | 1383.5278 | -4.8188 | 1554.0395 | -7664.5152 | 90.02% | 0% | 80 | 0.0012225 | Y
Heavy Duty Trucks | Diesel | Rigid 28 - 32 t | Euro VII | DPF+SCR | CO |  | 0.04 | 1 | 5 | 60 | -1.6005 | 152.9844 | -961.4699 | 1383.5278 | -4.8188 | 1554.0395 | -7664.5152 | 89.47% | 0% | 60 | 0.0038257 | Y
Heavy Duty Trucks | Diesel | Rigid 28 - 32 t | Euro VII | DPF+SCR | CO |  | 0.06 | 0 | 5 | 80 | -1.6005 | 152.9844 | -961.4699 | 1383.5278 | -4.8188 | 1554.0395 | -7664.5152 | 90.21% | 0% | 80 | 0.0011996 | Y
Heavy Duty Trucks | Diesel | Rigid 28 - 32 t | Euro VII | DPF+SCR | CO |  | 0.06 | 0.5 | 5 | 60 | -1.6005 | 152.9844 | -961.4699 | 1383.5278 | -4.8188 | 1554.0395 | -7664.5152 | 88.99% | 0% | 60 | 0.0040003 | Y
Heavy Duty Trucks | Diesel | Rigid 28 - 32 t | Euro VII | DPF+SCR | CO |  | 0.06 | 1 | 5 | 45 | -1.6005 | 152.9844 | -961.4699 | 1383.5278 | -4.8188 | 1554.0395 | -7664.5152 | 87.09% | 0% | 45 | 0.0066673 | Y
Heavy Duty Trucks | Diesel | Rigid 28 - 32 t | Euro VII | DPF+SCR | NOx |  | -0.06 | 0 | 5 | 80 | -0.081046 | 7.8783 | -84.0494 | 238.3324 | 0.64739 | -7.5669 | 22.1135 | 81.15% | 0% | 80 | 0.0016145 | Y
Heavy Duty Trucks | Diesel | Rigid 28 - 32 t | Euro VII | DPF+SCR | NOx |  | -0.06 | 0.5 | 5 | 80 | -0.081046 | 7.8783 | -84.0494 | 238.3324 | 0.64739 | -7.5669 | 22.1135 | 86.28% | 0% | 80 | 0.0011754 | Y
Heavy Duty Trucks | Diesel | Rigid 28 - 32 t | Euro VII | DPF+SCR | NOx |  | -0.06 | 1 | 5 | 80 | -0.081046 | 7.8783 | -84.0494 | 238.3324 | 0.64739 | -7.5669 | 22.1135 | 87.36% | 0% | 80 | 0.0010828 | Y
Heavy Duty Trucks | Diesel | Rigid 28 - 32 t | Euro VII | DPF+SCR | NOx |  | -0.04 | 0 | 5 | 80 | -0.081046 | 7.8783 | -84.0494 | 238.3324 | 0.64739 | -7.5669 | 22.1135 | 77.85% | 0% | 80 | 0.0018973 | Y
Heavy Duty Trucks | Diesel | Rigid 28 - 32 t | Euro VII | DPF+SCR | NOx |  | -0.04 | 0.5 | 5 | 80 | -0.081046 | 7.8783 | -84.0494 | 238.3324 | 0.64739 | -7.5669 | 22.1135 | 83.68% | 0% | 80 | 0.0013981 | Y
Heavy Duty Trucks | Diesel | Rigid 28 - 32 t | Euro VII | DPF+SCR | NOx |  | -0.04 | 1 | 5 | 80 | -0.081046 | 7.8783 | -84.0494 | 238.3324 | 0.64739 | -7.5669 | 22.1135 | 85.17% | 0% | 80 | 0.0012707 | Y
Heavy Duty Trucks | Diesel | Rigid 28 - 32 t | Euro VII | DPF+SCR | NOx |  | -0.02 | 0 | 5 | 80 | -0.081046 | 7.8783 | -84.0494 | 238.3324 | 0.64739 | -7.5669 | 22.1135 | 70.51% | 0% | 80 | 0.0025262 | Y
Heavy Duty Trucks | Diesel | Rigid 28 - 32 t | Euro VII | DPF+SCR | NOx |  | -0.02 | 0.5 | 5 | 80 | -0.081046 | 7.8783 | -84.0494 | 238.3324 | 0.64739 | -7.5669 | 22.1135 | 80.05% | 0% | 80 | 0.0017087 | Y
Heavy Duty Trucks | Diesel | Rigid 28 - 32 t | Euro VII | DPF+SCR | NOx |  | -0.02 | 1 | 5 | 80 | -0.081046 | 7.8783 | -84.0494 | 238.3324 | 0.64739 | -7.5669 | 22.1135 | 81.86% | 0% | 80 | 0.0015536 | Y
Heavy Duty Trucks | Diesel | Rigid 28 - 32 t | Euro VII | DPF+SCR | NOx |  | 0 | 0 | 5 | 80 | -0.081046 | 7.8783 | -84.0494 | 238.3324 | 0.64739 | -7.5669 | 22.1135 | 73.06% | 0% | 80 | 0.002308 | Y
Heavy Duty Trucks | Diesel | Rigid 28 - 32 t | Euro VII | DPF+SCR | NOx |  | 0 | 0.5 | 5 | 80 | -0.081046 | 7.8783 | -84.0494 | 238.3324 | 0.64739 | -7.5669 | 22.1135 | 81.22% | 0% | 80 | 0.0016091 | Y
Heavy Duty Trucks | Diesel | Rigid 28 - 32 t | Euro VII | DPF+SCR | NOx |  | 0 | 1 | 5 | 80 | -0.081046 | 7.8783 | -84.0494 | 238.3324 | 0.64739 | -7.5669 | 22.1135 | 83.82% | 0% | 80 | 0.0013864 | Y
Heavy Duty Trucks | Diesel | Rigid 28 - 32 t | Euro VII | DPF+SCR | NOx |  | 0.02 | 0 | 5 | 80 | -0.081046 | 7.8783 | -84.0494 | 238.3324 | 0.64739 | -7.5669 | 22.1135 | 76.7% | 0% | 80 | 0.0019957 | Y
Heavy Duty Trucks | Diesel | Rigid 28 - 32 t | Euro VII | DPF+SCR | NOx |  | 0.02 | 0.5 | 5 | 80 | -0.081046 | 7.8783 | -84.0494 | 238.3324 | 0.64739 | -7.5669 | 22.1135 | 83.47% | 0% | 80 | 0.0014159 | Y
Heavy Duty Trucks | Diesel | Rigid 28 - 32 t | Euro VII | DPF+SCR | NOx |  | 0.02 | 1 | 5 | 80 | -0.081046 | 7.8783 | -84.0494 | 238.3324 | 0.64739 | -7.5669 | 22.1135 | 85.12% | 0% | 80 | 0.0012751 | Y
Heavy Duty Trucks | Diesel | Rigid 28 - 32 t | Euro VII | DPF+SCR | NOx |  | 0.04 | 0 | 5 | 80 | -0.081046 | 7.8783 | -84.0494 | 238.3324 | 0.64739 | -7.5669 | 22.1135 | 77.36% | 0% | 80 | 0.0019396 | Y
Heavy Duty Trucks | Diesel | Rigid 28 - 32 t | Euro VII | DPF+SCR | NOx |  | 0.04 | 0.5 | 5 | 80 | -0.081046 | 7.8783 | -84.0494 | 238.3324 | 0.64739 | -7.5669 | 22.1135 | 83.86% | 0% | 80 | 0.0013829 | Y
Heavy Duty Trucks | Diesel | Rigid 28 - 32 t | Euro VII | DPF+SCR | NOx |  | 0.04 | 1 | 5 | 60 | -0.081046 | 7.8783 | -84.0494 | 238.3324 | 0.64739 | -7.5669 | 22.1135 | 85.09% | 0% | 60 | 0.0079203 | Y
Heavy Duty Trucks | Diesel | Rigid 28 - 32 t | Euro VII | DPF+SCR | NOx |  | 0.06 | 0 | 5 | 80 | -0.081046 | 7.8783 | -84.0494 | 238.3324 | 0.64739 | -7.5669 | 22.1135 | 77.08% | 0% | 80 | 0.0019637 | Y
Heavy Duty Trucks | Diesel | Rigid 28 - 32 t | Euro VII | DPF+SCR | NOx |  | 0.06 | 0.5 | 5 | 60 | -0.081046 | 7.8783 | -84.0494 | 238.3324 | 0.64739 | -7.5669 | 22.1135 | 82.75% | 0% | 60 | 0.0091615 | Y
Heavy Duty Trucks | Diesel | Rigid 28 - 32 t | Euro VII | DPF+SCR | NOx |  | 0.06 | 1 | 5 | 45 | -0.081046 | 7.8783 | -84.0494 | 238.3324 | 0.64739 | -7.5669 | 22.1135 | 85.06% | 0% | 45 | 0.016805 | Y
Heavy Duty Trucks | Diesel | Rigid 28 - 32 t | Euro VII | DPF+SCR | VOC |  | -0.06 | 0 | 5 | 75 | 1.1509 | 61.4705 | -798.7311 | 2340.1114 | 1183.2992 | -13279.3414 | 37211.7301 | 91.68% | 0% | 75 | 0.00015074 | Y
Heavy Duty Trucks | Diesel | Rigid 28 - 32 t | Euro VII | DPF+SCR | VOC |  | -0.06 | 0.5 | 5 | 75 | 1.1509 | 61.4705 | -798.7311 | 2340.1114 | 1183.2992 | -13279.3414 | 37211.7301 | 91.86% | 0% | 75 | 0.00014742 | Y
Heavy Duty Trucks | Diesel | Rigid 28 - 32 t | Euro VII | DPF+SCR | VOC |  | -0.06 | 1 | 5 | 80 | 1.1509 | 61.4705 | -798.7311 | 2340.1114 | 1183.2992 | -13279.3414 | 37211.7301 | 91.95% | 0% | 80 | 0.0001415 | Y
Heavy Duty Trucks | Diesel | Rigid 28 - 32 t | Euro VII | DPF+SCR | VOC |  | -0.04 | 0 | 5 | 80 | 1.1509 | 61.4705 | -798.7311 | 2340.1114 | 1183.2992 | -13279.3414 | 37211.7301 | 91.39% | 0% | 80 | 0.00015133 | Y
Heavy Duty Trucks | Diesel | Rigid 28 - 32 t | Euro VII | DPF+SCR | VOC |  | -0.04 | 0.5 | 5 | 80 | 1.1509 | 61.4705 | -798.7311 | 2340.1114 | 1183.2992 | -13279.3414 | 37211.7301 | 91.58% | 0% | 80 | 0.00014807 | Y
Heavy Duty Trucks | Diesel | Rigid 28 - 32 t | Euro VII | DPF+SCR | VOC |  | -0.04 | 1 | 5 | 80 | 1.1509 | 61.4705 | -798.7311 | 2340.1114 | 1183.2992 | -13279.3414 | 37211.7301 | 91.7% | 0% | 80 | 0.00014591 | Y
Heavy Duty Trucks | Diesel | Rigid 28 - 32 t | Euro VII | DPF+SCR | VOC |  | -0.02 | 0 | 5 | 80 | 1.1509 | 61.4705 | -798.7311 | 2340.1114 | 1183.2992 | -13279.3414 | 37211.7301 | 90.76% | 0% | 80 | 0.00016245 | Y
Heavy Duty Trucks | Diesel | Rigid 28 - 32 t | Euro VII | DPF+SCR | VOC |  | -0.02 | 0.5 | 5 | 80 | 1.1509 | 61.4705 | -798.7311 | 2340.1114 | 1183.2992 | -13279.3414 | 37211.7301 | 91.02% | 0% | 80 | 0.00015797 | Y
Heavy Duty Trucks | Diesel | Rigid 28 - 32 t | Euro VII | DPF+SCR | VOC |  | -0.02 | 1 | 5 | 80 | 1.1509 | 61.4705 | -798.7311 | 2340.1114 | 1183.2992 | -13279.3414 | 37211.7301 | 91.14% | 0% | 80 | 0.00015574 | Y
Heavy Duty Trucks | Diesel | Rigid 28 - 32 t | Euro VII | DPF+SCR | VOC |  | 0 | 0 | 5 | 80 | 1.1509 | 61.4705 | -798.7311 | 2340.1114 | 1183.2992 | -13279.3414 | 37211.7301 | 89.92% | 0% | 80 | 0.00017726 | Y
Heavy Duty Trucks | Diesel | Rigid 28 - 32 t | Euro VII | DPF+SCR | VOC |  | 0 | 0.5 | 5 | 80 | 1.1509 | 61.4705 | -798.7311 | 2340.1114 | 1183.2992 | -13279.3414 | 37211.7301 | 90% | 0% | 80 | 0.00017584 | Y
Heavy Duty Trucks | Diesel | Rigid 28 - 32 t | Euro VII | DPF+SCR | VOC |  | 0 | 1 | 5 | 80 | 1.1509 | 61.4705 | -798.7311 | 2340.1114 | 1183.2992 | -13279.3414 | 37211.7301 | 90.01% | 0% | 80 | 0.00017572 | Y
Heavy Duty Trucks | Diesel | Rigid 28 - 32 t | Euro VII | DPF+SCR | VOC |  | 0.02 | 0 | 5 | 80 | 1.1509 | 61.4705 | -798.7311 | 2340.1114 | 1183.2992 | -13279.3414 | 37211.7301 | 89.46% | 0% | 80 | 0.00018537 | Y
Heavy Duty Trucks | Diesel | Rigid 28 - 32 t | Euro VII | DPF+SCR | VOC |  | 0.02 | 0.5 | 5 | 80 | 1.1509 | 61.4705 | -798.7311 | 2340.1114 | 1183.2992 | -13279.3414 | 37211.7301 | 89.46% | 0% | 80 | 0.0001854 | Y
Heavy Duty Trucks | Diesel | Rigid 28 - 32 t | Euro VII | DPF+SCR | VOC |  | 0.02 | 1 | 5 | 80 | 1.1509 | 61.4705 | -798.7311 | 2340.1114 | 1183.2992 | -13279.3414 | 37211.7301 | 89.44% | 0% | 80 | 0.00018574 | Y
Heavy Duty Trucks | Diesel | Rigid 28 - 32 t | Euro VII | DPF+SCR | VOC |  | 0.04 | 0 | 5 | 80 | 1.1509 | 61.4705 | -798.7311 | 2340.1114 | 1183.2992 | -13279.3414 | 37211.7301 | 89.18% | 0% | 80 | 0.00019025 | Y
Heavy Duty Trucks | Diesel | Rigid 28 - 32 t | Euro VII | DPF+SCR | VOC |  | 0.04 | 0.5 | 5 | 80 | 1.1509 | 61.4705 | -798.7311 | 2340.1114 | 1183.2992 | -13279.3414 | 37211.7301 | 89.12% | 0% | 80 | 0.00019138 | Y
Heavy Duty Trucks | Diesel | Rigid 28 - 32 t | Euro VII | DPF+SCR | VOC |  | 0.04 | 1 | 5 | 60 | 1.1509 | 61.4705 | -798.7311 | 2340.1114 | 1183.2992 | -13279.3414 | 37211.7301 | 89.04% | 0% | 60 | 0.00022149 | Y
Heavy Duty Trucks | Diesel | Rigid 28 - 32 t | Euro VII | DPF+SCR | VOC |  | 0.06 | 0 | 5 | 80 | 1.1509 | 61.4705 | -798.7311 | 2340.1114 | 1183.2992 | -13279.3414 | 37211.7301 | 88.99% | 0% | 80 | 0.00019354 | Y
Heavy Duty Trucks | Diesel | Rigid 28 - 32 t | Euro VII | DPF+SCR | VOC |  | 0.06 | 0.5 | 5 | 60 | 1.1509 | 61.4705 | -798.7311 | 2340.1114 | 1183.2992 | -13279.3414 | 37211.7301 | 88.93% | 0% | 60 | 0.00022365 | Y
Heavy Duty Trucks | Diesel | Rigid 28 - 32 t | Euro VII | DPF+SCR | VOC |  | 0.06 | 1 | 5 | 45 | 1.1509 | 61.4705 | -798.7311 | 2340.1114 | 1183.2992 | -13279.3414 | 37211.7301 | 88.21% | 0% | 45 | 0.00027934 | Y
Heavy Duty Trucks | Diesel | Rigid 28 - 32 t | Euro VII | DPF+SCR | PM Exhaust |  | -0.06 | 0 | 5 | 75 | 1.689e-06 | -0.00020185 | 0.0093416 | 0.05542 | 0 | 0 | 1 | 76.62% | 0% | 75 | 0.0010389 | Y
Heavy Duty Trucks | Diesel | Rigid 28 - 32 t | Euro VII | DPF+SCR | PM Exhaust |  | -0.06 | 0.5 | 5 | 80 | 1.689e-06 | -0.00020185 | 0.0093416 | 0.05542 | 0 | 0 | 1 | 76.06% | 0% | 80 | 0.001124 | Y
Heavy Duty Trucks | Diesel | Rigid 28 - 32 t | Euro VII | DPF+SCR | PM Exhaust |  | -0.06 | 1 | 5 | 80 | 1.689e-06 | -0.00020185 | 0.0093416 | 0.05542 | 0 | 0 | 1 | 75.31% | 0% | 80 | 0.0011596 | Y
Heavy Duty Trucks | Diesel | Rigid 28 - 32 t | Euro VII | DPF+SCR | PM Exhaust |  | -0.04 | 0 | 5 | 80 | 1.689e-06 | -0.00020185 | 0.0093416 | 0.05542 | 0 | 0 | 1 | 74.26% | 0% | 80 | 0.0012086 | Y
Heavy Duty Trucks | Diesel | Rigid 28 - 32 t | Euro VII | DPF+SCR | PM Exhaust |  | -0.04 | 0.5 | 5 | 80 | 1.689e-06 | -0.00020185 | 0.0093416 | 0.05542 | 0 | 0 | 1 | 72.93% | 0% | 80 | 0.0012711 | Y
Heavy Duty Trucks | Diesel | Rigid 28 - 32 t | Euro VII | DPF+SCR | PM Exhaust |  | -0.04 | 1 | 5 | 80 | 1.689e-06 | -0.00020185 | 0.0093416 | 0.05542 | 0 | 0 | 1 | 71.38% | 0% | 80 | 0.0013439 | Y
Heavy Duty Trucks | Diesel | Rigid 28 - 32 t | Euro VII | DPF+SCR | PM Exhaust |  | -0.02 | 0 | 5 | 80 | 1.689e-06 | -0.00020185 | 0.0093416 | 0.05542 | 0 | 0 | 1 | 70.17% | 0% | 80 | 0.001401 | Y
Heavy Duty Trucks | Diesel | Rigid 28 - 32 t | Euro VII | DPF+SCR | PM Exhaust |  | -0.02 | 0.5 | 5 | 80 | 1.689e-06 | -0.00020185 | 0.0093416 | 0.05542 | 0 | 0 | 1 | 67.66% | 0% | 80 | 0.0015189 | Y
Heavy Duty Trucks | Diesel | Rigid 28 - 32 t | Euro VII | DPF+SCR | PM Exhaust |  | -0.02 | 1 | 5 | 80 | 1.689e-06 | -0.00020185 | 0.0093416 | 0.05542 | 0 | 0 | 1 | 64.9% | 0% | 80 | 0.0016483 | Y
Heavy Duty Trucks | Diesel | Rigid 28 - 32 t | Euro VII | DPF+SCR | PM Exhaust |  | 0 | 0 | 5 | 80 | 1.689e-06 | -0.00020185 | 0.0093416 | 0.05542 | 0 | 0 | 1 | 63.5% | 0% | 80 | 0.0017138 | Y
Heavy Duty Trucks | Diesel | Rigid 28 - 32 t | Euro VII | DPF+SCR | PM Exhaust |  | 0 | 0.5 | 5 | 80 | 1.689e-06 | -0.00020185 | 0.0093416 | 0.05542 | 0 | 0 | 1 | 58.03% | 0% | 80 | 0.0019708 | Y
Heavy Duty Trucks | Diesel | Rigid 28 - 32 t | Euro VII | DPF+SCR | PM Exhaust |  | 0 | 1 | 5 | 80 | 1.689e-06 | -0.00020185 | 0.0093416 | 0.05542 | 0 | 0 | 1 | 52.61% | 0% | 80 | 0.0022256 | Y
Heavy Duty Trucks | Diesel | Rigid 28 - 32 t | Euro VII | DPF+SCR | PM Exhaust |  | 0.02 | 0 | 5 | 80 | 1.689e-06 | -0.00020185 | 0.0093416 | 0.05542 | 0 | 0 | 1 | 55.8% | 0% | 80 | 0.0020758 | Y
Heavy Duty Trucks | Diesel | Rigid 28 - 32 t | Euro VII | DPF+SCR | PM Exhaust |  | 0.02 | 0.5 | 5 | 80 | 1.689e-06 | -0.00020185 | 0.0093416 | 0.05542 | 0 | 0 | 1 | 45.96% | 0% | 80 | 0.0025379 | Y
Heavy Duty Trucks | Diesel | Rigid 28 - 32 t | Euro VII | DPF+SCR | PM Exhaust |  | 0.02 | 1 | 5 | 80 | 1.689e-06 | -0.00020185 | 0.0093416 | 0.05542 | 0 | 0 | 1 | 36.33% | 0% | 80 | 0.0029899 | Y
Heavy Duty Trucks | Diesel | Rigid 28 - 32 t | Euro VII | DPF+SCR | PM Exhaust |  | 0.04 | 0 | 5 | 80 | 1.689e-06 | -0.00020185 | 0.0093416 | 0.05542 | 0 | 0 | 1 | 47.87% | 0% | 80 | 0.0024481 | Y
Heavy Duty Trucks | Diesel | Rigid 28 - 32 t | Euro VII | DPF+SCR | PM Exhaust |  | 0.04 | 0.5 | 5 | 80 | 1.689e-06 | -0.00020185 | 0.0093416 | 0.05542 | 0 | 0 | 1 | 32.81% | 0% | 80 | 0.0031554 | Y
Heavy Duty Trucks | Diesel | Rigid 28 - 32 t | Euro VII | DPF+SCR | PM Exhaust |  | 0.04 | 1 | 5 | 60 | 1.689e-06 | -0.00020185 | 0.0093416 | 0.05542 | 0 | 0 | 1 | 18.49% | 0% | 60 | 0.0034516 | Y
Heavy Duty Trucks | Diesel | Rigid 28 - 32 t | Euro VII | DPF+SCR | PM Exhaust |  | 0.06 | 0 | 5 | 80 | 1.689e-06 | -0.00020185 | 0.0093416 | 0.05542 | 0 | 0 | 1 | 39.47% | 0% | 80 | 0.0028425 | Y
Heavy Duty Trucks | Diesel | Rigid 28 - 32 t | Euro VII | DPF+SCR | PM Exhaust |  | 0.06 | 0.5 | 5 | 60 | 1.689e-06 | -0.00020185 | 0.0093416 | 0.05542 | 0 | 0 | 1 | 19.64% | 0% | 60 | 0.0034031 | Y
Heavy Duty Trucks | Diesel | Rigid 28 - 32 t | Euro VII | DPF+SCR | PM Exhaust |  | 0.06 | 1 | 5 | 45 | 1.689e-06 | -0.00020185 | 0.0093416 | 0.05542 | 0 | 0 | 1 | -3.688% | 0% | 45 | 0.0050913 | Y
Heavy Duty Trucks | Diesel | Rigid 28 - 32 t | Euro VII | DPF+SCR | EC |  | -0.06 | 0 | 5 | 75 | 0.0041716 | -0.53646 | 24.9366 | 65.6134 | 0 | 0 | 1 | 60.47% | 0% | 75 | 3.5742 | Y
Heavy Duty Trucks | Diesel | Rigid 28 - 32 t | Euro VII | DPF+SCR | EC |  | -0.06 | 0.5 | 5 | 80 | 0.0041716 | -0.53646 | 24.9366 | 65.6134 | 0 | 0 | 1 | 58.82% | 0% | 80 | 3.9281 | Y
Heavy Duty Trucks | Diesel | Rigid 28 - 32 t | Euro VII | DPF+SCR | EC |  | -0.06 | 1 | 5 | 80 | 0.0041716 | -0.53646 | 24.9366 | 65.6134 | 0 | 0 | 1 | 56.36% | 0% | 80 | 4.1624 | Y
Heavy Duty Trucks | Diesel | Rigid 28 - 32 t | Euro VII | DPF+SCR | EC |  | -0.04 | 0 | 5 | 80 | 0.0041716 | -0.53646 | 24.9366 | 65.6134 | 0 | 0 | 1 | 52.53% | 0% | 80 | 4.5281 | Y
Heavy Duty Trucks | Diesel | Rigid 28 - 32 t | Euro VII | DPF+SCR | EC |  | -0.04 | 0.5 | 5 | 80 | 0.0041716 | -0.53646 | 24.9366 | 65.6134 | 0 | 0 | 1 | 47.8% | 0% | 80 | 4.9789 | Y
Heavy Duty Trucks | Diesel | Rigid 28 - 32 t | Euro VII | DPF+SCR | EC |  | -0.04 | 1 | 5 | 80 | 0.0041716 | -0.53646 | 24.9366 | 65.6134 | 0 | 0 | 1 | 42.35% | 0% | 80 | 5.499 | Y
Heavy Duty Trucks | Diesel | Rigid 28 - 32 t | Euro VII | DPF+SCR | EC |  | -0.02 | 0 | 5 | 80 | 0.0041716 | -0.53646 | 24.9366 | 65.6134 | 0 | 0 | 1 | 39.19% | 0% | 80 | 5.8004 | Y
Heavy Duty Trucks | Diesel | Rigid 28 - 32 t | Euro VII | DPF+SCR | EC |  | -0.02 | 0.5 | 5 | 80 | 0.0041716 | -0.53646 | 24.9366 | 65.6134 | 0 | 0 | 1 | 30.25% | 0% | 80 | 6.6532 | Y
Heavy Duty Trucks | Diesel | Rigid 28 - 32 t | Euro VII | DPF+SCR | EC |  | -0.02 | 1 | 5 | 80 | 0.0041716 | -0.53646 | 24.9366 | 65.6134 | 0 | 0 | 1 | 20.51% | 0% | 80 | 7.5826 | Y
Heavy Duty Trucks | Diesel | Rigid 28 - 32 t | Euro VII | DPF+SCR | EC |  | 0 | 0 | 5 | 80 | 0.0041716 | -0.53646 | 24.9366 | 65.6134 | 0 | 0 | 1 | 19.14% | 0% | 80 | 7.7128 | Y
Heavy Duty Trucks | Diesel | Rigid 28 - 32 t | Euro VII | DPF+SCR | EC |  | 0 | 0.5 | 5 | 80 | 0.0041716 | -0.53646 | 24.9366 | 65.6134 | 0 | 0 | 1 | 0% | 0% | 80 | 9.5384 | Y
Heavy Duty Trucks | Diesel | Rigid 28 - 32 t | Euro VII | DPF+SCR | EC |  | 0 | 1 | 5 | 80 | 0.0041716 | -0.53646 | 24.9366 | 65.6134 | 0 | 0 | 1 | -19.6% | 0% | 80 | 11.4078 | Y
Heavy Duty Trucks | Diesel | Rigid 28 - 32 t | Euro VII | DPF+SCR | EC |  | 0.02 | 0 | 5 | 80 | 0.0041716 | -0.53646 | 24.9366 | 65.6134 | 0 | 0 | 1 | -6.003% | 0% | 80 | 10.1111 | Y
Heavy Duty Trucks | Diesel | Rigid 28 - 32 t | Euro VII | DPF+SCR | EC |  | 0.02 | 0.5 | 5 | 80 | 0.0041716 | -0.53646 | 24.9366 | 65.6134 | 0 | 0 | 1 | -41.21% | 0% | 80 | 13.469 | Y
Heavy Duty Trucks | Diesel | Rigid 28 - 32 t | Euro VII | DPF+SCR | EC |  | 0.02 | 1 | 5 | 80 | 0.0041716 | -0.53646 | 24.9366 | 65.6134 | 0 | 0 | 1 | -76.16% | 0% | 80 | 16.8031 | Y
Heavy Duty Trucks | Diesel | Rigid 28 - 32 t | Euro VII | DPF+SCR | EC |  | 0.04 | 0 | 5 | 80 | 0.0041716 | -0.53646 | 24.9366 | 65.6134 | 0 | 0 | 1 | -33.84% | 0% | 80 | 12.7661 | Y
Heavy Duty Trucks | Diesel | Rigid 28 - 32 t | Euro VII | DPF+SCR | EC |  | 0.04 | 0.5 | 5 | 80 | 0.0041716 | -0.53646 | 24.9366 | 65.6134 | 0 | 0 | 1 | -87.22% | 0% | 80 | 17.8576 | Y
Heavy Duty Trucks | Diesel | Rigid 28 - 32 t | Euro VII | DPF+SCR | EC |  | 0.04 | 1 | 5 | 60 | 0.0041716 | -0.53646 | 24.9366 | 65.6134 | 0 | 0 | 1 | -139.6% | 0% | 60 | 21.2276 | Y
Heavy Duty Trucks | Diesel | Rigid 28 - 32 t | Euro VII | DPF+SCR | EC |  | 0.06 | 0 | 5 | 80 | 0.0041716 | -0.53646 | 24.9366 | 65.6134 | 0 | 0 | 1 | -63.54% | 0% | 80 | 15.5996 | Y
Heavy Duty Trucks | Diesel | Rigid 28 - 32 t | Euro VII | DPF+SCR | EC |  | 0.06 | 0.5 | 5 | 60 | 0.0041716 | -0.53646 | 24.9366 | 65.6134 | 0 | 0 | 1 | -136.3% | 0% | 60 | 20.9407 | Y
Heavy Duty Trucks | Diesel | Rigid 28 - 32 t | Euro VII | DPF+SCR | EC |  | 0.06 | 1 | 5 | 45 | 0.0041716 | -0.53646 | 24.9366 | 65.6134 | 0 | 0 | 1 | -208.4% | 0% | 45 | 32.9993 | Y
Heavy Duty Trucks | Diesel | Rigid 28 - 32 t | Euro VII | DPF+SCR | CH4 |  |  |  | 10 | 80 | 0.06748 | 28.8753 | -328.8636 | 922.9042 | 874.0252 | -9767.817 | 27251.1235 | 20% | 0% | 80 | 0.00040079 | Y
Heavy Duty Trucks | Diesel | Rigid 28 - 32 t | Euro VII | DPF+SCR | NH3 |  |  |  | 10 | 80 | 9.3054e-06 | -0.0011454 | 0.044493 | 0.064416 | 0 | 0 | 1 | 70.86% | 0% | 80 | 0.0038523 | Y
Heavy Duty Trucks | Diesel | Rigid 28 - 32 t | Euro VII | DPF+SCR | N2O |  |  |  | 1 | 80 | 0.023143 | 2.9424 | -55.2783 | 283.0118 | 0.86844 | -15.0762 | 76.2947 | 53.8% | 0% | 80 | 0.034614 | Y
Heavy Duty Trucks | Diesel | Rigid 28 - 32 t | Euro VII | DPF+SCR | SPN23 |  | -0.06 | 0 | 5 | 75 | 10715161196.1859 | -70245950727.0753 | -5.4896e+12 | 8.1161e+13 | 0.1051 | -3.3953 | 30.9801 | 76.62% | 0% | 75 | 32194921912.2835 | Y
Heavy Duty Trucks | Diesel | Rigid 28 - 32 t | Euro VII | DPF+SCR | SPN23 |  | -0.06 | 0.5 | 5 | 80 | 10715161196.1859 | -70245950727.0753 | -5.4896e+12 | 8.1161e+13 | 0.1051 | -3.3953 | 30.9801 | 76.06% | 0% | 80 | 32403834111.2944 | Y
Heavy Duty Trucks | Diesel | Rigid 28 - 32 t | Euro VII | DPF+SCR | SPN23 |  | -0.06 | 1 | 5 | 80 | 10715161196.1859 | -70245950727.0753 | -5.4896e+12 | 8.1161e+13 | 0.1051 | -3.3953 | 30.9801 | 75.31% | 0% | 80 | 33428790627.3984 | Y
Heavy Duty Trucks | Diesel | Rigid 28 - 32 t | Euro VII | DPF+SCR | SPN23 |  | -0.04 | 0 | 5 | 80 | 10715161196.1859 | -70245950727.0753 | -5.4896e+12 | 8.1161e+13 | 0.1051 | -3.3953 | 30.9801 | 74.26% | 0% | 80 | 34841269689.5197 | Y
Heavy Duty Trucks | Diesel | Rigid 28 - 32 t | Euro VII | DPF+SCR | SPN23 |  | -0.04 | 0.5 | 5 | 80 | 10715161196.1859 | -70245950727.0753 | -5.4896e+12 | 8.1161e+13 | 0.1051 | -3.3953 | 30.9801 | 72.93% | 0% | 80 | 36644785628.45 | Y
Heavy Duty Trucks | Diesel | Rigid 28 - 32 t | Euro VII | DPF+SCR | SPN23 |  | -0.04 | 1 | 5 | 80 | 10715161196.1859 | -70245950727.0753 | -5.4896e+12 | 8.1161e+13 | 0.1051 | -3.3953 | 30.9801 | 71.38% | 0% | 80 | 38741746511.9631 | Y
Heavy Duty Trucks | Diesel | Rigid 28 - 32 t | Euro VII | DPF+SCR | SPN23 |  | -0.02 | 0 | 5 | 80 | 10715161196.1859 | -70245950727.0753 | -5.4896e+12 | 8.1161e+13 | 0.1051 | -3.3953 | 30.9801 | 70.17% | 0% | 80 | 40389234455.3299 | Y
Heavy Duty Trucks | Diesel | Rigid 28 - 32 t | Euro VII | DPF+SCR | SPN23 |  | -0.02 | 0.5 | 5 | 80 | 10715161196.1859 | -70245950727.0753 | -5.4896e+12 | 8.1161e+13 | 0.1051 | -3.3953 | 30.9801 | 67.66% | 0% | 80 | 43787608272.003 | Y
Heavy Duty Trucks | Diesel | Rigid 28 - 32 t | Euro VII | DPF+SCR | SPN23 |  | -0.02 | 1 | 5 | 80 | 10715161196.1859 | -70245950727.0753 | -5.4896e+12 | 8.1161e+13 | 0.1051 | -3.3953 | 30.9801 | 64.9% | 0% | 80 | 47519654870.1366 | Y
Heavy Duty Trucks | Diesel | Rigid 28 - 32 t | Euro VII | DPF+SCR | SPN23 |  | 0 | 0 | 5 | 80 | 10715161196.1859 | -70245950727.0753 | -5.4896e+12 | 8.1161e+13 | 0.1051 | -3.3953 | 30.9801 | 63.5% | 0% | 80 | 49407659171.663 | Y
Heavy Duty Trucks | Diesel | Rigid 28 - 32 t | Euro VII | DPF+SCR | SPN23 |  | 0 | 0.5 | 5 | 80 | 10715161196.1859 | -70245950727.0753 | -5.4896e+12 | 8.1161e+13 | 0.1051 | -3.3953 | 30.9801 | 58.03% | 0% | 80 | 56815109142.1211 | Y
Heavy Duty Trucks | Diesel | Rigid 28 - 32 t | Euro VII | DPF+SCR | SPN23 |  | 0 | 1 | 5 | 80 | 10715161196.1859 | -70245950727.0753 | -5.4896e+12 | 8.1161e+13 | 0.1051 | -3.3953 | 30.9801 | 52.61% | 0% | 80 | 64160759976.5721 | Y
Heavy Duty Trucks | Diesel | Rigid 28 - 32 t | Euro VII | DPF+SCR | SPN23 |  | 0.02 | 0 | 5 | 80 | 10715161196.1859 | -70245950727.0753 | -5.4896e+12 | 8.1161e+13 | 0.1051 | -3.3953 | 30.9801 | 55.8% | 0% | 80 | 59841914365.6262 | Y
Heavy Duty Trucks | Diesel | Rigid 28 - 32 t | Euro VII | DPF+SCR | SPN23 |  | 0.02 | 0.5 | 5 | 80 | 10715161196.1859 | -70245950727.0753 | -5.4896e+12 | 8.1161e+13 | 0.1051 | -3.3953 | 30.9801 | 45.96% | 0% | 80 | 73163603192.2793 | Y
Heavy Duty Trucks | Diesel | Rigid 28 - 32 t | Euro VII | DPF+SCR | SPN23 |  | 0.02 | 1 | 5 | 80 | 10715161196.1859 | -70245950727.0753 | -5.4896e+12 | 8.1161e+13 | 0.1051 | -3.3953 | 30.9801 | 36.33% | 0% | 80 | 86195785261.2937 | Y
Heavy Duty Trucks | Diesel | Rigid 28 - 32 t | Euro VII | DPF+SCR | SPN23 |  | 0.04 | 0 | 5 | 80 | 10715161196.1859 | -70245950727.0753 | -5.4896e+12 | 8.1161e+13 | 0.1051 | -3.3953 | 30.9801 | 47.87% | 0% | 80 | 70576353804.7759 | Y
Heavy Duty Trucks | Diesel | Rigid 28 - 32 t | Euro VII | DPF+SCR | SPN23 |  | 0.04 | 0.5 | 5 | 80 | 10715161196.1859 | -70245950727.0753 | -5.4896e+12 | 8.1161e+13 | 0.1051 | -3.3953 | 30.9801 | 32.81% | 0% | 80 | 90965463224.7622 | Y
Heavy Duty Trucks | Diesel | Rigid 28 - 32 t | Euro VII | DPF+SCR | SPN23 |  | 0.04 | 1 | 5 | 60 | 10715161196.1859 | -70245950727.0753 | -5.4896e+12 | 8.1161e+13 | 0.1051 | -3.3953 | 30.9801 | 18.49% | 0% | 60 | 119802239550.5147 | Y
Heavy Duty Trucks | Diesel | Rigid 28 - 32 t | Euro VII | DPF+SCR | SPN23 |  | 0.06 | 0 | 5 | 80 | 10715161196.1859 | -70245950727.0753 | -5.4896e+12 | 8.1161e+13 | 0.1051 | -3.3953 | 30.9801 | 39.47% | 0% | 80 | 81945456057.532 | Y
Heavy Duty Trucks | Diesel | Rigid 28 - 32 t | Euro VII | DPF+SCR | SPN23 |  | 0.06 | 0.5 | 5 | 60 | 10715161196.1859 | -70245950727.0753 | -5.4896e+12 | 8.1161e+13 | 0.1051 | -3.3953 | 30.9801 | 19.64% | 0% | 60 | 118121101158.5214 | Y
Heavy Duty Trucks | Diesel | Rigid 28 - 32 t | Euro VII | DPF+SCR | SPN23 |  | 0.06 | 1 | 5 | 45 | 10715161196.1859 | -70245950727.0753 | -5.4896e+12 | 8.1161e+13 | 0.1051 | -3.3953 | 30.9801 | -3.688% | 0% | 45 | 169187053156.264 | Y
Heavy Duty Trucks | Diesel | Rigid >32 t | Conventional |  | CO |  | -0.06 | 0 | 12 | 86 | 9.1894e-06 | -0.011915 | 1.6331 | -3.9348 | 0.00018004 | 0.023384 | -0.05158 | 0% | 0% | 80 | 0.23205
Heavy Duty Trucks | Diesel | Rigid >32 t | Conventional |  | CO |  | -0.06 | 0.5 | 12 | 86 | -3.0203e-06 | 0.00084424 | 1.468 | -5.0658 | 0.00077766 | 0.0073352 | 0.040351 | 0% | 0% | 80 | 0.25926
Heavy Duty Trucks | Diesel | Rigid >32 t | Conventional |  | CO |  | -0.06 | 1 | 12 | 86 | 2.0986e-07 | -0.00041783 | 1.469 | -5.3844 | 0.00074186 | 0.0063423 | 0.050035 | 0% | 0% | 80 | 0.25816
Heavy Duty Trucks | Diesel | Rigid >32 t | Conventional |  | CO |  | -0.04 | 0 | 12 | 86 | 3.2345e-05 | -0.031706 | 4.2448 | 1.221 | 0.00024323 | 0.054118 | 0.055126 | 0% | 0% | 80 | 0.32495
Heavy Duty Trucks | Diesel | Rigid >32 t | Conventional |  | CO |  | -0.04 | 0.5 | 12 | 86 | 6.5857e-05 | -0.018929 | 1.6894 | 3.369 | 0.00012248 | 0.015617 | 0.13387 | 0% | 0% | 80 | 0.29471
Heavy Duty Trucks | Diesel | Rigid >32 t | Conventional |  | CO |  | -0.04 | 1 | 12 | 86 | 5.3632e-05 | -0.014306 | 1.0722 | 4.1088 | 6.5766e-05 | 0.0076639 | 0.1367 | 0% | 0% | 80 | 0.27529
Heavy Duty Trucks | Diesel | Rigid >32 t | Conventional |  | CO |  | -0.02 | 0 | 12 | 86 | 0.00066343 | -0.018824 | 2.4298 | 16.6764 | 0.00053017 | 0.017981 | 0.30905 | 0% | 0% | 80 | 1.0462
Heavy Duty Trucks | Diesel | Rigid >32 t | Conventional |  | CO |  | -0.02 | 0.5 | 12 | 86 | 0.00014793 | -0.012819 | 1.6546 | 5.0841 | 0.00013259 | 0.013029 | 0.14713 | 0% | 0% | 80 | 0.8044
Heavy Duty Trucks | Diesel | Rigid >32 t | Conventional |  | CO |  | -0.02 | 1 | 12 | 86 | 8.4408e-05 | 0.018952 | -0.61023 | 13.963 | 0.00047262 | -0.016714 | 0.2623 | 0% | 0% | 80 | 0.83112
Heavy Duty Trucks | Diesel | Rigid >32 t | Conventional |  | CO |  | 0 | 0 | 12 | 86 | 2.2696e-05 | 0.0038571 | 0.77421 | 5.9107 | -2.5708e-05 | 0.01091 | 0.064701 | 0% | 0% | 80 | 1.6844
Heavy Duty Trucks | Diesel | Rigid >32 t | Conventional |  | CO |  | 0 | 0.5 | 12 | 86 | 0.00073881 | -0.019002 | 1.5785 | 5.8345 | 0.0003101 | 0.0020707 | 0.21852 | 0% | 0% | 80 | 2.0515
Heavy Duty Trucks | Diesel | Rigid >32 t | Conventional |  | CO |  | 0 | 1 | 12 | 86 | 0.0021388 | -0.09343 | 3.5642 | 9.8847 | 0.00077606 | -0.017458 | 0.61005 | 0% | 0% | 80 | 2.3687
Heavy Duty Trucks | Diesel | Rigid >32 t | Conventional |  | CO |  | 0.02 | 0 | 12 | 86 | 7.5155e-05 | 0.013103 | 2.0175 | 12.843 | -7.8589e-05 | 0.026309 | 0.14391 | 0% | 0% | 80 | 2.1237
Heavy Duty Trucks | Diesel | Rigid >32 t | Conventional |  | CO |  | 0.02 | 0.5 | 12 | 86 | 0.00096471 | 0.0091127 | -0.84726 | 13.8903 | 0.00063246 | -0.020458 | 0.2311 | 0% | 0% | 80 | 2.3577
Heavy Duty Trucks | Diesel | Rigid >32 t | Conventional |  | CO |  | 0.02 | 1 | 12 | 78 | 0.0017755 | -0.10497 | 4.8201 | 5.3268 | 0.00051579 | -0.013109 | 0.64 | 0% | 0% | 78 | 2.723
Heavy Duty Trucks | Diesel | Rigid >32 t | Conventional |  | CO |  | 0.04 | 0 | 12 | 86 | 0.0011871 | 0.49419 | 4.2982 | -9.6523 | 0.0024521 | 0.11624 | -0.48268 | 0% | 0% | 80 | 2.0935
Heavy Duty Trucks | Diesel | Rigid >32 t | Conventional |  | CO |  | 0.04 | 0.5 | 12 | 69 | -0.00032067 | 0.15139 | 4.3565 | 6.7756 | 0.00041285 | 0.039918 | 0.3242 | 0% | 0% | 69 | 2.6514
Heavy Duty Trucks | Diesel | Rigid >32 t | Conventional |  | CO |  | 0.04 | 1 | 12 | 53 | 8.9086e-05 | -0.036707 | 3.4028 | 3.763 | -8.3633e-05 | 0.0076252 | 0.29925 | 0% | 0% | 53 | 3.7966
Heavy Duty Trucks | Diesel | Rigid >32 t | Conventional |  | CO |  | 0.06 | 0 | 12 | 79 | 2.122e-05 | 0.0075276 | 0.91752 | 5.931 | -2.9247e-05 | 0.0095294 | 0.080786 | 0% | 0% | 79 | 2.6413
Heavy Duty Trucks | Diesel | Rigid >32 t | Conventional |  | CO |  | 0.06 | 0.5 | 12 | 53 | 0.00028175 | 0.11172 | 2.9969 | 6.5143 | 0.00029064 | 0.026829 | 0.22605 | 0% | 0% | 53 | 3.9897
Heavy Duty Trucks | Diesel | Rigid >32 t | Conventional |  | CO |  | 0.06 | 1 | 12 | 39 | -0.0044397 | 0.92955 | 7.837 | 1.3001 | 0.0013775 | 0.10299 | 0.46698 | 0% | 0% | 39 | 5.6804
Heavy Duty Trucks | Diesel | Rigid >32 t | Conventional |  | NOx |  | -0.06 | 0 | 12 | 86 | 2.4731e-05 | -0.0066803 | 0.50115 | 3.949 | 3.388e-05 | 0.0029074 | 0.038931 | 0% | 0% | 80 | 0.35705
Heavy Duty Trucks | Diesel | Rigid >32 t | Conventional |  | NOx |  | -0.06 | 0.5 | 12 | 86 | -0.0003385 | 0.019552 | 3.571 | -1.8422 | 0.0011452 | 0.0042721 | 0.18819 | 0% | 0% | 80 | 0.3748
Heavy Duty Trucks | Diesel | Rigid >32 t | Conventional |  | NOx |  | -0.06 | 1 | 12 | 86 | -0.0003329 | 0.017569 | 3.9729 | -1.1039 | 0.0012394 | 0.0019533 | 0.26863 | 0% | 0% | 80 | 0.38698
Heavy Duty Trucks | Diesel | Rigid >32 t | Conventional |  | NOx |  | -0.04 | 0 | 12 | 86 | 6.2552e-05 | -0.017852 | 1.4568 | 7.2589 | 3.6774e-05 | 0.0056791 | 0.081069 | 0% | 0% | 80 | 0.67432
Heavy Duty Trucks | Diesel | Rigid >32 t | Conventional |  | NOx |  | -0.04 | 0.5 | 12 | 86 | -0.0013928 | 0.075835 | 6.9675 | -3.9734 | 0.00077624 | 0.028366 | 0.16 | 0% | 0% | 80 | 0.55026
Heavy Duty Trucks | Diesel | Rigid >32 t | Conventional |  | NOx |  | -0.04 | 1 | 12 | 86 | -0.0011349 | 0.056424 | 6.1772 | -3.3582 | 0.0006543 | 0.017123 | 0.22219 | 0% | 0% | 80 | 0.58577
Heavy Duty Trucks | Diesel | Rigid >32 t | Conventional |  | NOx |  | -0.02 | 0 | 12 | 86 | 0.0003014 | -0.013054 | 4.3702 | 10.1109 | 8.2232e-05 | 0.015461 | 0.12637 | 0% | 0% | 80 | 2.8479
Heavy Duty Trucks | Diesel | Rigid >32 t | Conventional |  | NOx |  | -0.02 | 0.5 | 12 | 86 | 2.674e-05 | -0.016051 | 1.3005 | -9.5531 | -4.5062e-05 | 0.0043856 | -0.027198 | 0% | 0% | 80 | 1.9321
Heavy Duty Trucks | Diesel | Rigid >32 t | Conventional |  | NOx |  | -0.02 | 1 | 12 | 86 | 2.9487e-05 | -0.014269 | 1.0854 | -6.1631 | -2.8044e-05 | 0.0027009 | -0.0066714 | 0% | 0% | 80 | 1.8581
Heavy Duty Trucks | Diesel | Rigid >32 t | Conventional |  | NOx |  | 0 | 0 | 12 | 86 | 6.7454e-05 | 0.044435 | 3.8646 | 18.0332 | -4.1413e-05 | 0.013147 | 0.13384 | 0% | 0% | 80 | 8.7738
Heavy Duty Trucks | Diesel | Rigid >32 t | Conventional |  | NOx |  | 0 | 0.5 | 12 | 86 | -0.00051275 | 0.043508 | 5.52 | 17.805 | -8.032e-05 | 0.01118 | 0.17197 | 0% | 0% | 80 | 10.7574
Heavy Duty Trucks | Diesel | Rigid >32 t | Conventional |  | NOx |  | 0 | 1 | 12 | 86 | 0.00033965 | 0.17653 | 4.946 | -0.45122 | 0.00011125 | 0.011232 | 0.083891 | 0% | 0% | 80 | 12.533
Heavy Duty Trucks | Diesel | Rigid >32 t | Conventional |  | NOx |  | 0.02 | 0 | 12 | 86 | 6.1283e-05 | 0.017258 | 1.0396 | 3.7204 | -8.689e-06 | 0.0024361 | 0.031468 | 0% | 0% | 80 | 16.744
Heavy Duty Trucks | Diesel | Rigid >32 t | Conventional |  | NOx |  | 0.02 | 0.5 | 12 | 86 | 3.0894e-05 | 0.051335 | 2.3487 | 4.8246 | -1.0448e-05 | 0.0035587 | 0.053834 | 0% | 0% | 80 | 24.7128
Heavy Duty Trucks | Diesel | Rigid >32 t | Conventional |  | NOx |  | 0.02 | 1 | 12 | 78 | -0.00019222 | 0.085176 | 3.4523 | 4.7794 | -1.2807e-05 | 0.003829 | 0.063689 | 0% | 0% | 78 | 31.5991
Heavy Duty Trucks | Diesel | Rigid >32 t | Conventional |  | NOx |  | 0.04 | 0 | 12 | 86 | 0.0032309 | 0.312 | 3.6923 | -9.1415 | 5.9972e-05 | 0.020193 | -0.034012 | 0% | 0% | 80 | 25.0426
Heavy Duty Trucks | Diesel | Rigid >32 t | Conventional |  | NOx |  | 0.04 | 0.5 | 12 | 69 | 0.013164 | 1.6416 | 4.3629 | 8.0635 | 0.0003606 | 0.045345 | -0.03363 | 0% | 0% | 69 | 37.4956
Heavy Duty Trucks | Diesel | Rigid >32 t | Conventional |  | NOx |  | 0.04 | 1 | 12 | 53 | -0.0065622 | 0.38406 | -0.82704 | -10.5119 | -0.00013776 | 0.0086206 | -0.051863 | 0% | 0% | 53 | 49.6686
Heavy Duty Trucks | Diesel | Rigid >32 t | Conventional |  | NOx |  | 0.06 | 0 | 12 | 79 | -4.0412e-05 | 0.023672 | 2.0418 | 15.3957 | -1.1107e-06 | 0.00051258 | 0.083913 | 0% | 0% | 79 | 32.8116
Heavy Duty Trucks | Diesel | Rigid >32 t | Conventional |  | NOx |  | 0.06 | 0.5 | 12 | 53 | 0.0045543 | -0.25119 | 3.202 | 11.7029 | 9.4242e-05 | -0.0054771 | 0.082443 | 0% | 0% | 53 | 51.0303
Heavy Duty Trucks | Diesel | Rigid >32 t | Conventional |  | NOx |  | 0.06 | 1 | 12 | 39 | -0.01262 | 0.52417 | 0.88795 | 4.3921 | -0.00018194 | 0.0078308 | 0.0038696 | 0% | 0% | 39 | 69.103
Heavy Duty Trucks | Diesel | Rigid >32 t | Conventional |  | VOC |  | -0.06 | 0 | 12 | 86 | 3.7458e-06 | -0.0023061 | 0.43856 | 3.0564 | 8.8521e-05 | 0.019174 | 0.11582 | 0% | 0% | 80 | 0.14269
Heavy Duty Trucks | Diesel | Rigid >32 t | Conventional |  | VOC |  | -0.06 | 0.5 | 12 | 86 | 1.9937e-06 | -0.0014839 | 0.32164 | 2.4124 | 7.3783e-05 | 0.015139 | 0.093853 | 0% | 0% | 80 | 0.13833
Heavy Duty Trucks | Diesel | Rigid >32 t | Conventional |  | VOC |  | -0.06 | 1 | 12 | 86 | -8.609e-18 | 1.9882e-15 | 3.2575 | 1.9199e-14 | 0.0021171 | 0.12273 | 0.14058 | 0% | 0% | 80 | 0.13857
Heavy Duty Trucks | Diesel | Rigid >32 t | Conventional |  | VOC |  | -0.04 | 0 | 12 | 86 | 4.4295e-06 | -0.0019459 | 0.27502 | 2.1399 | 2.726e-05 | 0.0097973 | 0.084751 | 0% | 0% | 80 | 0.16725
Heavy Duty Trucks | Diesel | Rigid >32 t | Conventional |  | VOC |  | -0.04 | 0.5 | 12 | 86 | -0.00019276 | 0.022177 | 1.3326 | -3.9412 | 0.0013926 | 0.045555 | -0.12113 | 0% | 0% | 80 | 0.14666
Heavy Duty Trucks | Diesel | Rigid >32 t | Conventional |  | VOC |  | -0.04 | 1 | 12 | 86 | -0.00013641 | 0.016944 | 0.93236 | -4.0917 | 0.001119 | 0.032076 | -0.14296 | 0% | 0% | 80 | 0.14228
Heavy Duty Trucks | Diesel | Rigid >32 t | Conventional |  | VOC |  | -0.02 | 0 | 12 | 86 | 1.6263e-05 | 0.0030034 | 0.5308 | 4.2367 | 0.00012297 | 0.021788 | 0.1122 | 0% | 0% | 80 | 0.35126
Heavy Duty Trucks | Diesel | Rigid >32 t | Conventional |  | VOC |  | -0.02 | 0.5 | 12 | 86 | -5.7661e-06 | 0.0021717 | 0.44351 | 3.1029 | 0.00017979 | 0.017258 | 0.086954 | 0% | 0% | 80 | 0.23646
Heavy Duty Trucks | Diesel | Rigid >32 t | Conventional |  | VOC |  | -0.02 | 1 | 12 | 86 | 5.87e-08 | -0.0014006 | 0.60547 | 4.614 | 9.7986e-05 | 0.023737 | 0.15429 | 0% | 0% | 80 | 0.20575
Heavy Duty Trucks | Diesel | Rigid >32 t | Conventional |  | VOC |  | 0 | 0 | 12 | 86 | 8.4824e-05 | 0.089959 | 0.29352 | -4.0744 | 0.0023076 | 0.027237 | -0.26132 | 0% | 0% | 80 | 0.47837
Heavy Duty Trucks | Diesel | Rigid >32 t | Conventional |  | VOC |  | 0 | 0.5 | 12 | 86 | 0.00018018 | 0.20782 | 2.3598 | -2.8949 | 0.0056142 | 0.13337 | -0.56043 | 0% | 0% | 80 | 0.43662
Heavy Duty Trucks | Diesel | Rigid >32 t | Conventional |  | VOC |  | 0 | 1 | 12 | 86 | 0.00011002 | 0.086834 | 1.8389 | -6.02 | 0.0021967 | 0.10159 | -0.53654 | 0% | 0% | 80 | 0.43487
Heavy Duty Trucks | Diesel | Rigid >32 t | Conventional |  | VOC |  | 0.02 | 0 | 12 | 86 | -0.00022783 | 0.10461 | 0.99316 | -5.0259 | 0.0026323 | 0.03692 | -0.1657 | 0% | 0% | 80 | 0.39934
Heavy Duty Trucks | Diesel | Rigid >32 t | Conventional |  | VOC |  | 0.02 | 0.5 | 12 | 86 | 1.296e-05 | 0.0014463 | 0.43404 | 3.8557 | -1.5592e-05 | 0.017158 | 0.095582 | 0% | 0% | 80 | 0.49757
Heavy Duty Trucks | Diesel | Rigid >32 t | Conventional |  | VOC |  | 0.02 | 1 | 12 | 78 | -2.2542e-14 | -1.7751e-13 | 4.3781 | 5.0223e-09 | -0.00087554 | 0.16845 | -0.11317 | 0% | 0% | 78 | 0.56867
Heavy Duty Trucks | Diesel | Rigid >32 t | Conventional |  | VOC |  | 0.04 | 0 | 12 | 86 | 9.8496e-06 | 0.0011405 | 0.32458 | 2.8359 | 1.8048e-05 | 0.011538 | 0.062786 | 0% | 0% | 80 | 0.46699
Heavy Duty Trucks | Diesel | Rigid >32 t | Conventional |  | VOC |  | 0.04 | 0.5 | 12 | 69 | 0.00042075 | 0.18261 | 3.6698 | -6.8453 | 0.0036441 | 0.19919 | -0.86523 | 0% | 0% | 69 | 0.60122
Heavy Duty Trucks | Diesel | Rigid >32 t | Conventional |  | VOC |  | 0.04 | 1 | 12 | 53 | 0.0011868 | 0.24384 | 2.9636 | -5.4125 | 0.0043388 | 0.22709 | -1.183 | 0% | 0% | 53 | 0.82978
Heavy Duty Trucks | Diesel | Rigid >32 t | Conventional |  | VOC |  | 0.06 | 0 | 12 | 79 | 2.2834e-05 | 0.0015415 | 0.46992 | 4.8441 | -4.0522e-05 | 0.019832 | 0.08645 | 0% | 0% | 79 | 0.56812
Heavy Duty Trucks | Diesel | Rigid >32 t | Conventional |  | VOC |  | 0.06 | 0.5 | 12 | 53 | 0.00023012 | 0.057244 | 0.14492 | 4.3623 | 0.0010893 | 0.032438 | -0.086845 | 0% | 0% | 53 | 0.83276
Heavy Duty Trucks | Diesel | Rigid >32 t | Conventional |  | VOC |  | 0.06 | 1 | 12 | 39 | 0.00074901 | 0.081533 | 0.73354 | 3.1662 | 0.0012381 | 0.069171 | -0.21149 | 0% | 0% | 39 | 1.175
Heavy Duty Trucks | Diesel | Rigid >32 t | Conventional |  | PM Exhaust |  | -0.06 | 0 | 12 | 86 | 2.4206e-06 | -0.0013722 | 0.27852 | 2.1428 | 1.0063e-05 | 0.023339 | 0.18952 | 0% | 0% | 80 | 0.099494
Heavy Duty Trucks | Diesel | Rigid >32 t | Conventional |  | PM Exhaust |  | -0.06 | 0.5 | 12 | 86 | -2.6327e-05 | 0.021234 | 2.2838 | -1.8491 | 0.0040515 | 0.14166 | 0.29498 | 0% | 0% | 80 | 0.10094
Heavy Duty Trucks | Diesel | Rigid >32 t | Conventional |  | PM Exhaust |  | -0.06 | 1 | 12 | 86 | -2.4308e-05 | 0.018195 | 1.5302 | -4.4844 | 0.0032126 | 0.083623 | 0.021817 | 0% | 0% | 80 | 0.10172
Heavy Duty Trucks | Diesel | Rigid >32 t | Conventional |  | PM Exhaust |  | -0.04 | 0 | 12 | 86 | -5.5833e-06 | 0.0023343 | -0.20343 | 5.741 | 0.00014016 | -0.01466 | 0.45069 | 0% | 0% | 80 | 0.11058
Heavy Duty Trucks | Diesel | Rigid >32 t | Conventional |  | PM Exhaust |  | -0.04 | 0.5 | 12 | 86 | 2.7878e-05 | -0.0072964 | 0.91964 | 3.3678 | 7.9433e-05 | 0.052607 | 0.46759 | 0% | 0% | 80 | 0.10733
Heavy Duty Trucks | Diesel | Rigid >32 t | Conventional |  | PM Exhaust |  | -0.04 | 1 | 12 | 86 | 3.2989e-18 | -9.0682e-16 | 2.5146 | -5.0471e-13 | 0.0020417 | 0.11404 | 0.80302 | 0% | 0% | 80 | 0.10936
Heavy Duty Trucks | Diesel | Rigid >32 t | Conventional |  | PM Exhaust |  | -0.02 | 0 | 12 | 86 | 0.00020509 | -0.0012398 | 2.0916 | 2.3714 | 0.0010564 | 0.12831 | 0.38034 | 0% | 0% | 80 | 0.19158
Heavy Duty Trucks | Diesel | Rigid >32 t | Conventional |  | PM Exhaust |  | -0.02 | 0.5 | 12 | 86 | -0.00018655 | 0.061422 | -0.053707 | -4.8137 | 0.003276 | 0.01892 | -0.47054 | 0% | 0% | 80 | 0.16384
Heavy Duty Trucks | Diesel | Rigid >32 t | Conventional |  | PM Exhaust |  | -0.02 | 1 | 12 | 86 | 0.00015002 | -0.020089 | 2.1827 | 4.5238 | 0.00048303 | 0.060278 | 1.2452 | 0% | 0% | 80 | 0.17385
Heavy Duty Trucks | Diesel | Rigid >32 t | Conventional |  | PM Exhaust |  | 0 | 0 | 12 | 86 | 1.2764e-05 | 0.0032848 | 0.60891 | 4.017 | -0.00010555 | 0.045489 | 0.28248 | 0% | 0% | 80 | 0.30918
Heavy Duty Trucks | Diesel | Rigid >32 t | Conventional |  | PM Exhaust |  | 0 | 0.5 | 12 | 86 | 0.00042924 | -0.0071585 | 1.292 | 3.8175 | 0.00096607 | 0.027563 | 0.80819 | 0% | 0% | 80 | 0.38214
Heavy Duty Trucks | Diesel | Rigid >32 t | Conventional |  | PM Exhaust |  | 0 | 1 | 12 | 86 | 0.00037708 | -0.0083735 | 0.024155 | 5.9138 | 0.0010403 | -0.040245 | 0.68979 | 0% | 0% | 80 | 0.44606
Heavy Duty Trucks | Diesel | Rigid >32 t | Conventional |  | PM Exhaust |  | 0.02 | 0 | 12 | 86 | 1.4627e-05 | 0.0029144 | 0.35444 | 4.6575 | -7.3237e-05 | 0.021266 | 0.36024 | 0% | 0% | 80 | 0.46424
Heavy Duty Trucks | Diesel | Rigid >32 t | Conventional |  | PM Exhaust |  | 0.02 | 0.5 | 12 | 86 | 0.00042776 | 0.052508 | 1.283 | 4.0437 | 0.0011759 | 0.083149 | 0.48086 | 0% | 0% | 80 | 0.56431
Heavy Duty Trucks | Diesel | Rigid >32 t | Conventional |  | PM Exhaust |  | 0.02 | 1 | 12 | 78 | 0.00053587 | -0.033281 | 1.8742 | 1.807 | 0.00045038 | -0.0048668 | 1.113 | 0% | 0% | 78 | 0.7375
Heavy Duty Trucks | Diesel | Rigid >32 t | Conventional |  | PM Exhaust |  | 0.04 | 0 | 12 | 86 | 0.00081556 | 0.19484 | 0.77907 | 4.2943 | 0.0035439 | 0.2344 | -0.73663 | 0% | 0% | 80 | 0.53174
Heavy Duty Trucks | Diesel | Rigid >32 t | Conventional |  | PM Exhaust |  | 0.04 | 0.5 | 12 | 69 | 0.00027495 | 0.045592 | -0.20762 | -4.3252 | 0.00070071 | 0.036722 | -0.52954 | 0% | 0% | 69 | 0.78357
Heavy Duty Trucks | Diesel | Rigid >32 t | Conventional |  | PM Exhaust |  | 0.04 | 1 | 12 | 53 | 0.0002442 | 0.014759 | 3.1296 | 2.2508 | 0.00010895 | 0.047865 | 1.3481 | 0% | 0% | 53 | 1.1072
Heavy Duty Trucks | Diesel | Rigid >32 t | Conventional |  | PM Exhaust |  | 0.06 | 0 | 12 | 79 | 4.2788e-15 | -1.7811e-13 | 2.1071 | 1.3808e-10 | -0.00066021 | 0.078905 | 0.58266 | 0% | 0% | 79 | 0.78161
Heavy Duty Trucks | Diesel | Rigid >32 t | Conventional |  | PM Exhaust |  | 0.06 | 0.5 | 12 | 53 | 0.0017438 | 0.23254 | 0.30463 | -6.1128 | 0.0023552 | 0.18056 | -0.88283 | 0% | 0% | 53 | 1.1378
Heavy Duty Trucks | Diesel | Rigid >32 t | Conventional |  | PM Exhaust |  | 0.06 | 1 | 12 | 39 | -2.825e-06 | 0.30268 | 5.3235 | 2.6874 | 0.001056 | 0.18412 | 1.8895 | 0% | 0% | 39 | 1.6103
Heavy Duty Trucks | Diesel | Rigid >32 t | Conventional |  | EC |  | -0.06 | 0 | 12 | 86 | 8.4516e-05 | -0.025094 | 5.3755 | -17.3948 | 0.0010951 | 0.0021681 | 0.087603 | 0% | 0% | 80 | 0.50781
Heavy Duty Trucks | Diesel | Rigid >32 t | Conventional |  | EC |  | -0.06 | 0.5 | 12 | 86 | 9.8813e-05 | -0.028436 | 5.0885 | -18.1826 | 0.0010282 | 0.00098638 | 0.097193 | 0% | 0% | 80 | 0.4764
Heavy Duty Trucks | Diesel | Rigid >32 t | Conventional |  | EC |  | -0.06 | 1 | 12 | 86 | 0.00012113 | -0.034475 | 5.6749 | -22.0806 | 0.0011023 | 0.00046603 | 0.11762 | 0% | 0% | 80 | 0.47383
Heavy Duty Trucks | Diesel | Rigid >32 t | Conventional |  | EC |  | -0.04 | 0 | 12 | 86 | 9.7392e-05 | -0.026933 | 2.1004 | 12.42 | 5.6273e-05 | 0.0062516 | 0.085199 | 0% | 0% | 80 | 0.76612
Heavy Duty Trucks | Diesel | Rigid >32 t | Conventional |  | EC |  | -0.04 | 0.5 | 12 | 86 | 7.9108e-05 | -0.020054 | 1.4062 | 5.9711 | 3.8254e-05 | 0.0031536 | 0.057183 | 0% | 0% | 80 | 0.69062
Heavy Duty Trucks | Diesel | Rigid >32 t | Conventional |  | EC |  | -0.04 | 1 | 12 | 86 | 8.4731e-05 | -0.020758 | 1.3987 | 4.3353 | 3.5362e-05 | 0.0024666 | 0.05554 | 0% | 0% | 80 | 0.69806
Heavy Duty Trucks | Diesel | Rigid >32 t | Conventional |  | EC |  | -0.02 | 0 | 12 | 86 | 0.00011547 | 0.098767 | 4.0897 | 0.96997 | 0.00040061 | 0.01591 | 0.0015588 | 0% | 0% | 80 | 3.3198
Heavy Duty Trucks | Diesel | Rigid >32 t | Conventional |  | EC |  | -0.02 | 0.5 | 12 | 86 | 4.665e-05 | -0.014544 | 1.3321 | 6.1625 | -5.1045e-06 | 0.0026543 | 0.043034 | 0% | 0% | 80 | 2.4432
Heavy Duty Trucks | Diesel | Rigid >32 t | Conventional |  | EC |  | -0.02 | 1 | 12 | 86 | 6.1613e-05 | -0.02028 | 1.4203 | -11.1809 | -3.4327e-05 | 0.0033485 | -0.02433 | 0% | 0% | 80 | 2.1991
Heavy Duty Trucks | Diesel | Rigid >32 t | Conventional |  | EC |  | 0 | 0 | 12 | 86 | 2.4398e-05 | 0.036094 | 3.6755 | 9.0664 | -4.1534e-05 | 0.011851 | 0.043736 | 0% | 0% | 80 | 9.4115
Heavy Duty Trucks | Diesel | Rigid >32 t | Conventional |  | EC |  | 0 | 0.5 | 12 | 86 | -0.00053293 | 0.050264 | 5.3513 | 8.908 | -8.9692e-05 | 0.013132 | 0.068669 | 0% | 0% | 80 | 11.1397
Heavy Duty Trucks | Diesel | Rigid >32 t | Conventional |  | EC |  | 0 | 1 | 12 | 86 | 0.0046227 | 0.71122 | 8.5916 | 3.7665 | 0.00079437 | 0.027829 | 0.066133 | 0% | 0% | 80 | 12.8953
Heavy Duty Trucks | Diesel | Rigid >32 t | Conventional |  | EC |  | 0.02 | 0 | 12 | 86 | 0.00018851 | 0.062741 | 4.9883 | 23.8331 | -3.6275e-05 | 0.01065 | 0.11343 | 0% | 0% | 80 | 15.6999
Heavy Duty Trucks | Diesel | Rigid >32 t | Conventional |  | EC |  | 0.02 | 0.5 | 12 | 86 | 0.00026931 | 0.13039 | 7.9217 | 26.5931 | -3.9851e-05 | 0.012072 | 0.15076 | 0% | 0% | 80 | 23.6902
Heavy Duty Trucks | Diesel | Rigid >32 t | Conventional |  | EC |  | 0.02 | 1 | 12 | 78 | -1.9233e-05 | 0.24256 | 11.8729 | 26.9897 | -4.4626e-05 | 0.013941 | 0.18891 | 0% | 0% | 78 | 30.8729
Heavy Duty Trucks | Diesel | Rigid >32 t | Conventional |  | EC |  | 0.04 | 0 | 12 | 86 | 0.0002469 | 0.10492 | 5.1913 | 9.7673 | -4.3975e-05 | 0.010784 | 0.064792 | 0% | 0% | 80 | 23.661
Heavy Duty Trucks | Diesel | Rigid >32 t | Conventional |  | EC |  | 0.04 | 0.5 | 12 | 69 | 0.012761 | 1.542 | 11.8023 | -22.4672 | 0.00032036 | 0.052062 | -0.075946 | 0% | 0% | 69 | 35.4319
Heavy Duty Trucks | Diesel | Rigid >32 t | Conventional |  | EC |  | 0.04 | 1 | 12 | 53 | 0.029893 | 3.1627 | 4.3516 | -25.4447 | 0.00077714 | 0.062311 | -0.16452 | 0% | 0% | 53 | 48.0109
Heavy Duty Trucks | Diesel | Rigid >32 t | Conventional |  | EC |  | 0.06 | 0 | 12 | 79 | 0.0003663 | 0.089682 | 4.593 | 13.7603 | -2.693e-05 | 0.0066564 | 0.076474 | 0% | 0% | 79 | 32.5567
Heavy Duty Trucks | Diesel | Rigid >32 t | Conventional |  | EC |  | 0.06 | 0.5 | 12 | 53 | 0.040876 | 3.2584 | 8.6287 | 11.8193 | 0.00086549 | 0.070953 | -0.10286 | 0% | 0% | 53 | 48.6744
Heavy Duty Trucks | Diesel | Rigid >32 t | Conventional |  | EC |  | 0.06 | 1 | 12 | 39 | -0.19745 | 8.0773 | -3.5871 | 1.7005 | -0.003054 | 0.13204 | -0.33895 | 0% | 0% | 39 | 67.3377
Heavy Duty Trucks | Diesel | Rigid >32 t | Conventional |  | CH4 | Urban Peak |  |  | 10 | 130 | 0 | 0 | 175 | 0 | 0 | 0 | 1000 | 0% | 0% | 80 | 0.175
Heavy Duty Trucks | Diesel | Rigid >32 t | Conventional |  | CH4 | Urban Off Peak |  |  | 10 | 130 | 0 | 0 | 175 | 0 | 0 | 0 | 1000 | 0% | 0% | 80 | 0.175
Heavy Duty Trucks | Diesel | Rigid >32 t | Conventional |  | CH4 | Rural |  |  | 10 | 130 | 0 | 0 | 80 | 0 | 0 | 0 | 1000 | 0% | 0% | 80 | 0.08
Heavy Duty Trucks | Diesel | Rigid >32 t | Conventional |  | CH4 | Highway |  |  | 10 | 130 | 0 | 0 | 70 | 0 | 0 | 0 | 1000 | 0% | 0% | 80 | 0.07
Heavy Duty Trucks | Diesel | Rigid >32 t | Conventional |  | NH3 | Urban Peak |  |  | 10 | 130 | 0 | 0 | 0.0029 | 0 | 0 | 0 | 1 | 0% | 0% | 80 | 0.0029
Heavy Duty Trucks | Diesel | Rigid >32 t | Conventional |  | NH3 | Urban Off Peak |  |  | 10 | 130 | 0 | 0 | 0.0029 | 0 | 0 | 0 | 1 | 0% | 0% | 80 | 0.0029
Heavy Duty Trucks | Diesel | Rigid >32 t | Conventional |  | NH3 | Rural |  |  | 10 | 130 | 0 | 0 | 0.0029 | 0 | 0 | 0 | 1 | 0% | 0% | 80 | 0.0029
Heavy Duty Trucks | Diesel | Rigid >32 t | Conventional |  | NH3 | Highway |  |  | 10 | 130 | 0 | 0 | 0.0029 | 0 | 0 | 0 | 1 | 0% | 0% | 80 | 0.0029
Heavy Duty Trucks | Diesel | Rigid >32 t | Conventional |  | N2O | Urban Peak |  |  | 10 | 130 | 0 | 0 | 0.03 | 0 | 0 | 0 | 1 | 0% | 0% | 80 | 0.03
Heavy Duty Trucks | Diesel | Rigid >32 t | Conventional |  | N2O | Urban Off Peak |  |  | 10 | 130 | 0 | 0 | 0.03 | 0 | 0 | 0 | 1 | 0% | 0% | 80 | 0.03
Heavy Duty Trucks | Diesel | Rigid >32 t | Conventional |  | N2O | Rural |  |  | 10 | 130 | 0 | 0 | 0.03 | 0 | 0 | 0 | 1 | 0% | 0% | 80 | 0.03
Heavy Duty Trucks | Diesel | Rigid >32 t | Conventional |  | N2O | Highway |  |  | 10 | 130 | 0 | 0 | 0.03 | 0 | 0 | 0 | 1 | 0% | 0% | 80 | 0.03
Heavy Duty Trucks | Diesel | Rigid >32 t | Conventional |  | SPN23 | Urban Peak | -0.06 | 0 | 12 | 86 | 8.4516e-05 | -0.025094 | 5.3755 | -17.3948 | 0.0010951 | 0.0021681 | 0.087603 | -8.9553e+13 | 0% | 80 | 4.5476e+13
Heavy Duty Trucks | Diesel | Rigid >32 t | Conventional |  | SPN23 | Urban Peak | -0.06 | 0.5 | 12 | 86 | 9.8813e-05 | -0.028436 | 5.0885 | -18.1826 | 0.0010282 | 0.00098638 | 0.097193 | -8.9553e+13 | 0% | 80 | 4.2663e+13
Heavy Duty Trucks | Diesel | Rigid >32 t | Conventional |  | SPN23 | Urban Peak | -0.06 | 1 | 12 | 86 | 0.00012113 | -0.034475 | 5.6749 | -22.0806 | 0.0011023 | 0.00046603 | 0.11762 | -8.9553e+13 | 0% | 80 | 4.2433e+13
Heavy Duty Trucks | Diesel | Rigid >32 t | Conventional |  | SPN23 | Urban Peak | -0.04 | 0 | 12 | 86 | 9.7392e-05 | -0.026933 | 2.1004 | 12.42 | 5.6273e-05 | 0.0062516 | 0.085199 | -8.9553e+13 | 0% | 80 | 6.8609e+13
Heavy Duty Trucks | Diesel | Rigid >32 t | Conventional |  | SPN23 | Urban Peak | -0.04 | 0.5 | 12 | 86 | 7.9108e-05 | -0.020054 | 1.4062 | 5.9711 | 3.8254e-05 | 0.0031536 | 0.057183 | -8.9553e+13 | 0% | 80 | 6.1847e+13
Heavy Duty Trucks | Diesel | Rigid >32 t | Conventional |  | SPN23 | Urban Peak | -0.04 | 1 | 12 | 86 | 8.4731e-05 | -0.020758 | 1.3987 | 4.3353 | 3.5362e-05 | 0.0024666 | 0.05554 | -8.9553e+13 | 0% | 80 | 6.2513e+13
Heavy Duty Trucks | Diesel | Rigid >32 t | Conventional |  | SPN23 | Urban Peak | -0.02 | 0 | 12 | 86 | 0.00011547 | 0.098767 | 4.0897 | 0.96997 | 0.00040061 | 0.01591 | 0.0015588 | -8.9553e+13 | 0% | 80 | 2.973e+14
Heavy Duty Trucks | Diesel | Rigid >32 t | Conventional |  | SPN23 | Urban Peak | -0.02 | 0.5 | 12 | 86 | 4.665e-05 | -0.014544 | 1.3321 | 6.1625 | -5.1045e-06 | 0.0026543 | 0.043034 | -8.9553e+13 | 0% | 80 | 2.188e+14
Heavy Duty Trucks | Diesel | Rigid >32 t | Conventional |  | SPN23 | Urban Peak | -0.02 | 1 | 12 | 86 | 6.1613e-05 | -0.02028 | 1.4203 | -11.1809 | -3.4327e-05 | 0.0033485 | -0.02433 | -8.9553e+13 | 0% | 80 | 1.9694e+14
Heavy Duty Trucks | Diesel | Rigid >32 t | Conventional |  | SPN23 | Urban Peak | 0 | 0 | 12 | 86 | 2.4398e-05 | 0.036094 | 3.6755 | 9.0664 | -4.1534e-05 | 0.011851 | 0.043736 | -8.9553e+13 | 0% | 80 | 8.4284e+14
Heavy Duty Trucks | Diesel | Rigid >32 t | Conventional |  | SPN23 | Urban Peak | 0 | 0.5 | 12 | 86 | -0.00053293 | 0.050264 | 5.3513 | 8.908 | -8.9692e-05 | 0.013132 | 0.068669 | -8.9553e+13 | 0% | 80 | 997600240262992
Heavy Duty Trucks | Diesel | Rigid >32 t | Conventional |  | SPN23 | Urban Peak | 0 | 1 | 12 | 86 | 0.0046227 | 0.71122 | 8.5916 | 3.7665 | 0.00079437 | 0.027829 | 0.066133 | -8.9553e+13 | 0% | 80 | 1154820503579299
Heavy Duty Trucks | Diesel | Rigid >32 t | Conventional |  | SPN23 | Urban Peak | 0.02 | 0 | 12 | 86 | 0.00018851 | 0.062741 | 4.9883 | 23.8331 | -3.6275e-05 | 0.01065 | 0.11343 | -8.9553e+13 | 0% | 80 | 1.406e+15
Heavy Duty Trucks | Diesel | Rigid >32 t | Conventional |  | SPN23 | Urban Peak | 0.02 | 0.5 | 12 | 86 | 0.00026931 | 0.13039 | 7.9217 | 26.5931 | -3.9851e-05 | 0.012072 | 0.15076 | -8.9553e+13 | 0% | 80 | 2.1215e+15
Heavy Duty Trucks | Diesel | Rigid >32 t | Conventional |  | SPN23 | Urban Peak | 0.02 | 1 | 12 | 78 | -1.9233e-05 | 0.24256 | 11.8729 | 26.9897 | -4.4626e-05 | 0.013941 | 0.18891 | -8.9553e+13 | 0% | 78 | 2.7648e+15
Heavy Duty Trucks | Diesel | Rigid >32 t | Conventional |  | SPN23 | Urban Peak | 0.04 | 0 | 12 | 86 | 0.0002469 | 0.10492 | 5.1913 | 9.7673 | -4.3975e-05 | 0.010784 | 0.064792 | -8.9553e+13 | 0% | 80 | 2.1189e+15
Heavy Duty Trucks | Diesel | Rigid >32 t | Conventional |  | SPN23 | Urban Peak | 0.04 | 0.5 | 12 | 69 | 0.012761 | 1.542 | 11.8023 | -22.4672 | 0.00032036 | 0.052062 | -0.075946 | -8.9553e+13 | 0% | 69 | 3173047995970318
Heavy Duty Trucks | Diesel | Rigid >32 t | Conventional |  | SPN23 | Urban Peak | 0.04 | 1 | 12 | 53 | 0.029893 | 3.1627 | 4.3516 | -25.4447 | 0.00077714 | 0.062311 | -0.16452 | -8.9553e+13 | 0% | 53 | 4.2995e+15
Heavy Duty Trucks | Diesel | Rigid >32 t | Conventional |  | SPN23 | Urban Peak | 0.06 | 0 | 12 | 79 | 0.0003663 | 0.089682 | 4.593 | 13.7603 | -2.693e-05 | 0.0066564 | 0.076474 | -8.9553e+13 | 0% | 79 | 2.9156e+15
Heavy Duty Trucks | Diesel | Rigid >32 t | Conventional |  | SPN23 | Urban Peak | 0.06 | 0.5 | 12 | 53 | 0.040876 | 3.2584 | 8.6287 | 11.8193 | 0.00086549 | 0.070953 | -0.10286 | -8.9553e+13 | 0% | 53 | 4.359e+15
Heavy Duty Trucks | Diesel | Rigid >32 t | Conventional |  | SPN23 | Urban Peak | 0.06 | 1 | 12 | 39 | -0.19745 | 8.0773 | -3.5871 | 1.7005 | -0.003054 | 0.13204 | -0.33895 | -8.9553e+13 | 0% | 39 | 6030330009843944
Heavy Duty Trucks | Diesel | Rigid >32 t | Conventional |  | SPN23 | Urban Off Peak | -0.06 | 0 | 12 | 86 | 8.4516e-05 | -0.025094 | 5.3755 | -17.3948 | 0.0010951 | 0.0021681 | 0.087603 | -8.9553e+13 | 0% | 80 | 4.5476e+13
Heavy Duty Trucks | Diesel | Rigid >32 t | Conventional |  | SPN23 | Urban Off Peak | -0.06 | 0.5 | 12 | 86 | 9.8813e-05 | -0.028436 | 5.0885 | -18.1826 | 0.0010282 | 0.00098638 | 0.097193 | -8.9553e+13 | 0% | 80 | 4.2663e+13
Heavy Duty Trucks | Diesel | Rigid >32 t | Conventional |  | SPN23 | Urban Off Peak | -0.06 | 1 | 12 | 86 | 0.00012113 | -0.034475 | 5.6749 | -22.0806 | 0.0011023 | 0.00046603 | 0.11762 | -8.9553e+13 | 0% | 80 | 4.2433e+13
Heavy Duty Trucks | Diesel | Rigid >32 t | Conventional |  | SPN23 | Urban Off Peak | -0.04 | 0 | 12 | 86 | 9.7392e-05 | -0.026933 | 2.1004 | 12.42 | 5.6273e-05 | 0.0062516 | 0.085199 | -8.9553e+13 | 0% | 80 | 6.8609e+13
Heavy Duty Trucks | Diesel | Rigid >32 t | Conventional |  | SPN23 | Urban Off Peak | -0.04 | 0.5 | 12 | 86 | 7.9108e-05 | -0.020054 | 1.4062 | 5.9711 | 3.8254e-05 | 0.0031536 | 0.057183 | -8.9553e+13 | 0% | 80 | 6.1847e+13
Heavy Duty Trucks | Diesel | Rigid >32 t | Conventional |  | SPN23 | Urban Off Peak | -0.04 | 1 | 12 | 86 | 8.4731e-05 | -0.020758 | 1.3987 | 4.3353 | 3.5362e-05 | 0.0024666 | 0.05554 | -8.9553e+13 | 0% | 80 | 6.2513e+13
Heavy Duty Trucks | Diesel | Rigid >32 t | Conventional |  | SPN23 | Urban Off Peak | -0.02 | 0 | 12 | 86 | 0.00011547 | 0.098767 | 4.0897 | 0.96997 | 0.00040061 | 0.01591 | 0.0015588 | -8.9553e+13 | 0% | 80 | 2.973e+14
Heavy Duty Trucks | Diesel | Rigid >32 t | Conventional |  | SPN23 | Urban Off Peak | -0.02 | 0.5 | 12 | 86 | 4.665e-05 | -0.014544 | 1.3321 | 6.1625 | -5.1045e-06 | 0.0026543 | 0.043034 | -8.9553e+13 | 0% | 80 | 2.188e+14
Heavy Duty Trucks | Diesel | Rigid >32 t | Conventional |  | SPN23 | Urban Off Peak | -0.02 | 1 | 12 | 86 | 6.1613e-05 | -0.02028 | 1.4203 | -11.1809 | -3.4327e-05 | 0.0033485 | -0.02433 | -8.9553e+13 | 0% | 80 | 1.9694e+14
Heavy Duty Trucks | Diesel | Rigid >32 t | Conventional |  | SPN23 | Urban Off Peak | 0 | 0 | 12 | 86 | 2.4398e-05 | 0.036094 | 3.6755 | 9.0664 | -4.1534e-05 | 0.011851 | 0.043736 | -8.9553e+13 | 0% | 80 | 8.4284e+14
Heavy Duty Trucks | Diesel | Rigid >32 t | Conventional |  | SPN23 | Urban Off Peak | 0 | 0.5 | 12 | 86 | -0.00053293 | 0.050264 | 5.3513 | 8.908 | -8.9692e-05 | 0.013132 | 0.068669 | -8.9553e+13 | 0% | 80 | 997600240262992
Heavy Duty Trucks | Diesel | Rigid >32 t | Conventional |  | SPN23 | Urban Off Peak | 0 | 1 | 12 | 86 | 0.0046227 | 0.71122 | 8.5916 | 3.7665 | 0.00079437 | 0.027829 | 0.066133 | -8.9553e+13 | 0% | 80 | 1154820503579299
Heavy Duty Trucks | Diesel | Rigid >32 t | Conventional |  | SPN23 | Urban Off Peak | 0.02 | 0 | 12 | 86 | 0.00018851 | 0.062741 | 4.9883 | 23.8331 | -3.6275e-05 | 0.01065 | 0.11343 | -8.9553e+13 | 0% | 80 | 1.406e+15
Heavy Duty Trucks | Diesel | Rigid >32 t | Conventional |  | SPN23 | Urban Off Peak | 0.02 | 0.5 | 12 | 86 | 0.00026931 | 0.13039 | 7.9217 | 26.5931 | -3.9851e-05 | 0.012072 | 0.15076 | -8.9553e+13 | 0% | 80 | 2.1215e+15
Heavy Duty Trucks | Diesel | Rigid >32 t | Conventional |  | SPN23 | Urban Off Peak | 0.02 | 1 | 12 | 78 | -1.9233e-05 | 0.24256 | 11.8729 | 26.9897 | -4.4626e-05 | 0.013941 | 0.18891 | -8.9553e+13 | 0% | 78 | 2.7648e+15
Heavy Duty Trucks | Diesel | Rigid >32 t | Conventional |  | SPN23 | Urban Off Peak | 0.04 | 0 | 12 | 86 | 0.0002469 | 0.10492 | 5.1913 | 9.7673 | -4.3975e-05 | 0.010784 | 0.064792 | -8.9553e+13 | 0% | 80 | 2.1189e+15
Heavy Duty Trucks | Diesel | Rigid >32 t | Conventional |  | SPN23 | Urban Off Peak | 0.04 | 0.5 | 12 | 69 | 0.012761 | 1.542 | 11.8023 | -22.4672 | 0.00032036 | 0.052062 | -0.075946 | -8.9553e+13 | 0% | 69 | 3173047995970318
Heavy Duty Trucks | Diesel | Rigid >32 t | Conventional |  | SPN23 | Urban Off Peak | 0.04 | 1 | 12 | 53 | 0.029893 | 3.1627 | 4.3516 | -25.4447 | 0.00077714 | 0.062311 | -0.16452 | -8.9553e+13 | 0% | 53 | 4.2995e+15
Heavy Duty Trucks | Diesel | Rigid >32 t | Conventional |  | SPN23 | Urban Off Peak | 0.06 | 0 | 12 | 79 | 0.0003663 | 0.089682 | 4.593 | 13.7603 | -2.693e-05 | 0.0066564 | 0.076474 | -8.9553e+13 | 0% | 79 | 2.9156e+15
Heavy Duty Trucks | Diesel | Rigid >32 t | Conventional |  | SPN23 | Urban Off Peak | 0.06 | 0.5 | 12 | 53 | 0.040876 | 3.2584 | 8.6287 | 11.8193 | 0.00086549 | 0.070953 | -0.10286 | -8.9553e+13 | 0% | 53 | 4.359e+15
Heavy Duty Trucks | Diesel | Rigid >32 t | Conventional |  | SPN23 | Urban Off Peak | 0.06 | 1 | 12 | 39 | -0.19745 | 8.0773 | -3.5871 | 1.7005 | -0.003054 | 0.13204 | -0.33895 | -8.9553e+13 | 0% | 39 | 6030330009843944
Heavy Duty Trucks | Diesel | Rigid >32 t | Conventional |  | SPN23 | Rural | -0.06 | 0 | 12 | 86 | 8.4516e-05 | -0.025094 | 5.3755 | -17.3948 | 0.0010951 | 0.0021681 | 0.087603 | -3.8739e+13 | 0% | 80 | 1.9672e+13
Heavy Duty Trucks | Diesel | Rigid >32 t | Conventional |  | SPN23 | Rural | -0.06 | 0.5 | 12 | 86 | 9.8813e-05 | -0.028436 | 5.0885 | -18.1826 | 0.0010282 | 0.00098638 | 0.097193 | -3.8739e+13 | 0% | 80 | 1.8455e+13
Heavy Duty Trucks | Diesel | Rigid >32 t | Conventional |  | SPN23 | Rural | -0.06 | 1 | 12 | 86 | 0.00012113 | -0.034475 | 5.6749 | -22.0806 | 0.0011023 | 0.00046603 | 0.11762 | -3.8739e+13 | 0% | 80 | 1.8355e+13
Heavy Duty Trucks | Diesel | Rigid >32 t | Conventional |  | SPN23 | Rural | -0.04 | 0 | 12 | 86 | 9.7392e-05 | -0.026933 | 2.1004 | 12.42 | 5.6273e-05 | 0.0062516 | 0.085199 | -3.8739e+13 | 0% | 80 | 2.9678e+13
Heavy Duty Trucks | Diesel | Rigid >32 t | Conventional |  | SPN23 | Rural | -0.04 | 0.5 | 12 | 86 | 7.9108e-05 | -0.020054 | 1.4062 | 5.9711 | 3.8254e-05 | 0.0031536 | 0.057183 | -3.8739e+13 | 0% | 80 | 2.6754e+13
Heavy Duty Trucks | Diesel | Rigid >32 t | Conventional |  | SPN23 | Rural | -0.04 | 1 | 12 | 86 | 8.4731e-05 | -0.020758 | 1.3987 | 4.3353 | 3.5362e-05 | 0.0024666 | 0.05554 | -3.8739e+13 | 0% | 80 | 2.7042e+13
Heavy Duty Trucks | Diesel | Rigid >32 t | Conventional |  | SPN23 | Rural | -0.02 | 0 | 12 | 86 | 0.00011547 | 0.098767 | 4.0897 | 0.96997 | 0.00040061 | 0.01591 | 0.0015588 | -3.8739e+13 | 0% | 80 | 1.286e+14
Heavy Duty Trucks | Diesel | Rigid >32 t | Conventional |  | SPN23 | Rural | -0.02 | 0.5 | 12 | 86 | 4.665e-05 | -0.014544 | 1.3321 | 6.1625 | -5.1045e-06 | 0.0026543 | 0.043034 | -3.8739e+13 | 0% | 80 | 9.4646e+13
Heavy Duty Trucks | Diesel | Rigid >32 t | Conventional |  | SPN23 | Rural | -0.02 | 1 | 12 | 86 | 6.1613e-05 | -0.02028 | 1.4203 | -11.1809 | -3.4327e-05 | 0.0033485 | -0.02433 | -3.8739e+13 | 0% | 80 | 8.5191e+13
Heavy Duty Trucks | Diesel | Rigid >32 t | Conventional |  | SPN23 | Rural | 0 | 0 | 12 | 86 | 2.4398e-05 | 0.036094 | 3.6755 | 9.0664 | -4.1534e-05 | 0.011851 | 0.043736 | -3.8739e+13 | 0% | 80 | 3.6459e+14
Heavy Duty Trucks | Diesel | Rigid >32 t | Conventional |  | SPN23 | Rural | 0 | 0.5 | 12 | 86 | -0.00053293 | 0.050264 | 5.3513 | 8.908 | -8.9692e-05 | 0.013132 | 0.068669 | -3.8739e+13 | 0% | 80 | 4.3154e+14
Heavy Duty Trucks | Diesel | Rigid >32 t | Conventional |  | SPN23 | Rural | 0 | 1 | 12 | 86 | 0.0046227 | 0.71122 | 8.5916 | 3.7665 | 0.00079437 | 0.027829 | 0.066133 | -3.8739e+13 | 0% | 80 | 4.9955e+14
Heavy Duty Trucks | Diesel | Rigid >32 t | Conventional |  | SPN23 | Rural | 0.02 | 0 | 12 | 86 | 0.00018851 | 0.062741 | 4.9883 | 23.8331 | -3.6275e-05 | 0.01065 | 0.11343 | -3.8739e+13 | 0% | 80 | 608192075989923
Heavy Duty Trucks | Diesel | Rigid >32 t | Conventional |  | SPN23 | Rural | 0.02 | 0.5 | 12 | 86 | 0.00026931 | 0.13039 | 7.9217 | 26.5931 | -3.9851e-05 | 0.012072 | 0.15076 | -3.8739e+13 | 0% | 80 | 9.1772e+14
Heavy Duty Trucks | Diesel | Rigid >32 t | Conventional |  | SPN23 | Rural | 0.02 | 1 | 12 | 78 | -1.9233e-05 | 0.24256 | 11.8729 | 26.9897 | -4.4626e-05 | 0.013941 | 0.18891 | -3.8739e+13 | 0% | 78 | 1.196e+15
Heavy Duty Trucks | Diesel | Rigid >32 t | Conventional |  | SPN23 | Rural | 0.04 | 0 | 12 | 86 | 0.0002469 | 0.10492 | 5.1913 | 9.7673 | -4.3975e-05 | 0.010784 | 0.064792 | -3.8739e+13 | 0% | 80 | 9.1659e+14
Heavy Duty Trucks | Diesel | Rigid >32 t | Conventional |  | SPN23 | Rural | 0.04 | 0.5 | 12 | 69 | 0.012761 | 1.542 | 11.8023 | -22.4672 | 0.00032036 | 0.052062 | -0.075946 | -3.8739e+13 | 0% | 69 | 1.3726e+15
Heavy Duty Trucks | Diesel | Rigid >32 t | Conventional |  | SPN23 | Rural | 0.04 | 1 | 12 | 53 | 0.029893 | 3.1627 | 4.3516 | -25.4447 | 0.00077714 | 0.062311 | -0.16452 | -3.8739e+13 | 0% | 53 | 1.8599e+15
Heavy Duty Trucks | Diesel | Rigid >32 t | Conventional |  | SPN23 | Rural | 0.06 | 0 | 12 | 79 | 0.0003663 | 0.089682 | 4.593 | 13.7603 | -2.693e-05 | 0.0066564 | 0.076474 | -3.8739e+13 | 0% | 79 | 1.2612e+15
Heavy Duty Trucks | Diesel | Rigid >32 t | Conventional |  | SPN23 | Rural | 0.06 | 0.5 | 12 | 53 | 0.040876 | 3.2584 | 8.6287 | 11.8193 | 0.00086549 | 0.070953 | -0.10286 | -3.8739e+13 | 0% | 53 | 1.8856e+15
Heavy Duty Trucks | Diesel | Rigid >32 t | Conventional |  | SPN23 | Rural | 0.06 | 1 | 12 | 39 | -0.19745 | 8.0773 | -3.5871 | 1.7005 | -0.003054 | 0.13204 | -0.33895 | -3.8739e+13 | 0% | 39 | 2.6086e+15
Heavy Duty Trucks | Diesel | Rigid >32 t | Conventional |  | SPN23 | Highway | -0.06 | 0 | 12 | 86 | 8.4516e-05 | -0.025094 | 5.3755 | -17.3948 | 0.0010951 | 0.0021681 | 0.087603 | -4.0049e+13 | 0% | 80 | 2.0337e+13
Heavy Duty Trucks | Diesel | Rigid >32 t | Conventional |  | SPN23 | Highway | -0.06 | 0.5 | 12 | 86 | 9.8813e-05 | -0.028436 | 5.0885 | -18.1826 | 0.0010282 | 0.00098638 | 0.097193 | -4.0049e+13 | 0% | 80 | 1.9079e+13
Heavy Duty Trucks | Diesel | Rigid >32 t | Conventional |  | SPN23 | Highway | -0.06 | 1 | 12 | 86 | 0.00012113 | -0.034475 | 5.6749 | -22.0806 | 0.0011023 | 0.00046603 | 0.11762 | -4.0049e+13 | 0% | 80 | 1.8976e+13
Heavy Duty Trucks | Diesel | Rigid >32 t | Conventional |  | SPN23 | Highway | -0.04 | 0 | 12 | 86 | 9.7392e-05 | -0.026933 | 2.1004 | 12.42 | 5.6273e-05 | 0.0062516 | 0.085199 | -4.0049e+13 | 0% | 80 | 3.0682e+13
Heavy Duty Trucks | Diesel | Rigid >32 t | Conventional |  | SPN23 | Highway | -0.04 | 0.5 | 12 | 86 | 7.9108e-05 | -0.020054 | 1.4062 | 5.9711 | 3.8254e-05 | 0.0031536 | 0.057183 | -4.0049e+13 | 0% | 80 | 2.7658e+13
Heavy Duty Trucks | Diesel | Rigid >32 t | Conventional |  | SPN23 | Highway | -0.04 | 1 | 12 | 86 | 8.4731e-05 | -0.020758 | 1.3987 | 4.3353 | 3.5362e-05 | 0.0024666 | 0.05554 | -4.0049e+13 | 0% | 80 | 2.7956e+13
Heavy Duty Trucks | Diesel | Rigid >32 t | Conventional |  | SPN23 | Highway | -0.02 | 0 | 12 | 86 | 0.00011547 | 0.098767 | 4.0897 | 0.96997 | 0.00040061 | 0.01591 | 0.0015588 | -4.0049e+13 | 0% | 80 | 1.3295e+14
Heavy Duty Trucks | Diesel | Rigid >32 t | Conventional |  | SPN23 | Highway | -0.02 | 0.5 | 12 | 86 | 4.665e-05 | -0.014544 | 1.3321 | 6.1625 | -5.1045e-06 | 0.0026543 | 0.043034 | -4.0049e+13 | 0% | 80 | 9.7847e+13
Heavy Duty Trucks | Diesel | Rigid >32 t | Conventional |  | SPN23 | Highway | -0.02 | 1 | 12 | 86 | 6.1613e-05 | -0.02028 | 1.4203 | -11.1809 | -3.4327e-05 | 0.0033485 | -0.02433 | -4.0049e+13 | 0% | 80 | 8.8072e+13
Heavy Duty Trucks | Diesel | Rigid >32 t | Conventional |  | SPN23 | Highway | 0 | 0 | 12 | 86 | 2.4398e-05 | 0.036094 | 3.6755 | 9.0664 | -4.1534e-05 | 0.011851 | 0.043736 | -4.0049e+13 | 0% | 80 | 3.7692e+14
Heavy Duty Trucks | Diesel | Rigid >32 t | Conventional |  | SPN23 | Highway | 0 | 0.5 | 12 | 86 | -0.00053293 | 0.050264 | 5.3513 | 8.908 | -8.9692e-05 | 0.013132 | 0.068669 | -4.0049e+13 | 0% | 80 | 4.4613e+14
Heavy Duty Trucks | Diesel | Rigid >32 t | Conventional |  | SPN23 | Highway | 0 | 1 | 12 | 86 | 0.0046227 | 0.71122 | 8.5916 | 3.7665 | 0.00079437 | 0.027829 | 0.066133 | -4.0049e+13 | 0% | 80 | 5.1644e+14
Heavy Duty Trucks | Diesel | Rigid >32 t | Conventional |  | SPN23 | Highway | 0.02 | 0 | 12 | 86 | 0.00018851 | 0.062741 | 4.9883 | 23.8331 | -3.6275e-05 | 0.01065 | 0.11343 | -4.0049e+13 | 0% | 80 | 628759368033305
Heavy Duty Trucks | Diesel | Rigid >32 t | Conventional |  | SPN23 | Highway | 0.02 | 0.5 | 12 | 86 | 0.00026931 | 0.13039 | 7.9217 | 26.5931 | -3.9851e-05 | 0.012072 | 0.15076 | -4.0049e+13 | 0% | 80 | 9.4876e+14
Heavy Duty Trucks | Diesel | Rigid >32 t | Conventional |  | SPN23 | Highway | 0.02 | 1 | 12 | 78 | -1.9233e-05 | 0.24256 | 11.8729 | 26.9897 | -4.4626e-05 | 0.013941 | 0.18891 | -4.0049e+13 | 0% | 78 | 1.2364e+15
Heavy Duty Trucks | Diesel | Rigid >32 t | Conventional |  | SPN23 | Highway | 0.04 | 0 | 12 | 86 | 0.0002469 | 0.10492 | 5.1913 | 9.7673 | -4.3975e-05 | 0.010784 | 0.064792 | -4.0049e+13 | 0% | 80 | 9.4759e+14
Heavy Duty Trucks | Diesel | Rigid >32 t | Conventional |  | SPN23 | Highway | 0.04 | 0.5 | 12 | 69 | 0.012761 | 1.542 | 11.8023 | -22.4672 | 0.00032036 | 0.052062 | -0.075946 | -4.0049e+13 | 0% | 69 | 1.419e+15
Heavy Duty Trucks | Diesel | Rigid >32 t | Conventional |  | SPN23 | Highway | 0.04 | 1 | 12 | 53 | 0.029893 | 3.1627 | 4.3516 | -25.4447 | 0.00077714 | 0.062311 | -0.16452 | -4.0049e+13 | 0% | 53 | 1.9228e+15
Heavy Duty Trucks | Diesel | Rigid >32 t | Conventional |  | SPN23 | Highway | 0.06 | 0 | 12 | 79 | 0.0003663 | 0.089682 | 4.593 | 13.7603 | -2.693e-05 | 0.0066564 | 0.076474 | -4.0049e+13 | 0% | 79 | 1.3039e+15
Heavy Duty Trucks | Diesel | Rigid >32 t | Conventional |  | SPN23 | Highway | 0.06 | 0.5 | 12 | 53 | 0.040876 | 3.2584 | 8.6287 | 11.8193 | 0.00086549 | 0.070953 | -0.10286 | -4.0049e+13 | 0% | 53 | 1.9493e+15
Heavy Duty Trucks | Diesel | Rigid >32 t | Conventional |  | SPN23 | Highway | 0.06 | 1 | 12 | 39 | -0.19745 | 8.0773 | -3.5871 | 1.7005 | -0.003054 | 0.13204 | -0.33895 | -4.0049e+13 | 0% | 39 | 2.6968e+15
Heavy Duty Trucks | Diesel | Rigid >32 t | Euro I |  | CO |  | -0.06 | 0 | 12 | 86 | 1.1475e-05 | -0.0036471 | 0.33706 | 2.7407 | 4.8167e-05 | 0.0066936 | 0.071691 | 0% | 0% | 80 | 0.16712
Heavy Duty Trucks | Diesel | Rigid >32 t | Euro I |  | CO |  | -0.06 | 0.5 | 12 | 86 | 3.6069e-05 | -0.011711 | 1.9473 | 1.4423 | 0.00087669 | 0.018746 | 0.2504 | 0% | 0% | 80 | 0.17109
Heavy Duty Trucks | Diesel | Rigid >32 t | Euro I |  | CO |  | -0.06 | 1 | 12 | 86 | -0.00030741 | 0.02274 | 3.7439 | -2.6099 | 0.002979 | 0.019006 | 0.50852 | 0% | 0% | 80 | 0.16891
Heavy Duty Trucks | Diesel | Rigid >32 t | Euro I |  | CO |  | -0.04 | 0 | 12 | 86 | 1.3117e-05 | -0.0043272 | 0.42437 | 2.8622 | 3.1489e-05 | 0.0066928 | 0.071498 | 0% | 0% | 80 | 0.24481
Heavy Duty Trucks | Diesel | Rigid >32 t | Euro I |  | CO |  | -0.04 | 0.5 | 12 | 86 | 6.636e-05 | -0.016247 | 1.2438 | 4.2124 | 0.00011813 | 0.01231 | 0.20627 | 0% | 0% | 80 | 0.21644
Heavy Duty Trucks | Diesel | Rigid >32 t | Euro I |  | CO |  | -0.04 | 1 | 12 | 86 | 0.00010349 | -0.02624 | 1.848 | 4.6814 | 0.00015214 | 0.013162 | 0.31298 | 0% | 0% | 80 | 0.20071
Heavy Duty Trucks | Diesel | Rigid >32 t | Euro I |  | CO |  | -0.02 | 0 | 12 | 86 | 0.0001982 | -0.005612 | 0.66456 | 4.3528 | 0.00019486 | 0.0056315 | 0.12058 | 0% | 0% | 80 | 0.84618
Heavy Duty Trucks | Diesel | Rigid >32 t | Euro I |  | CO |  | -0.02 | 0.5 | 12 | 86 | 0.00046264 | -0.035869 | 3.2598 | 8.6156 | 0.00046222 | 0.020006 | 0.49749 | 0% | 0% | 80 | 0.68408
Heavy Duty Trucks | Diesel | Rigid >32 t | Euro I |  | CO |  | -0.02 | 1 | 12 | 86 | 0.0097193 | 3.8495 | -91.6634 | 1833.8364 | 0.095944 | -2.9677 | 44.5519 | 0% | 0% | 80 | 0.71567
Heavy Duty Trucks | Diesel | Rigid >32 t | Euro I |  | CO |  | 0 | 0 | 12 | 86 | 2.1666e-05 | 0.0042793 | 0.76038 | 5.2826 | -3.5055e-05 | 0.01368 | 0.081752 | 0% | 0% | 80 | 1.3737
Heavy Duty Trucks | Diesel | Rigid >32 t | Euro I |  | CO |  | 0 | 0.5 | 12 | 86 | 0.001317 | -0.037591 | 2.5444 | 6.8846 | 0.00063923 | -0.0010598 | 0.47849 | 0% | 0% | 80 | 1.7954
Heavy Duty Trucks | Diesel | Rigid >32 t | Euro I |  | CO |  | 0 | 1 | 12 | 86 | 0.0017581 | -0.097536 | 2.023 | 8.6299 | 0.00071039 | -0.033508 | 0.63557 | 0% | 0% | 80 | 2.2307
Heavy Duty Trucks | Diesel | Rigid >32 t | Euro I |  | CO |  | 0.02 | 0 | 12 | 86 | 9.4884e-05 | 0.014149 | 2.0527 | 12.724 | -0.00011723 | 0.035874 | 0.18222 | 0% | 0% | 80 | 1.7164
Heavy Duty Trucks | Diesel | Rigid >32 t | Euro I |  | CO |  | 0.02 | 0.5 | 12 | 86 | 0.0032489 | -0.12822 | 4 | 9.9845 | 0.0011389 | -0.031829 | 0.88028 | 0% | 0% | 80 | 2.6073
Heavy Duty Trucks | Diesel | Rigid >32 t | Euro I |  | CO |  | 0.02 | 1 | 12 | 79 | 0.0026238 | -0.11035 | 4.5847 | 4.3186 | 0.00094087 | -0.029424 | 0.82824 | 0% | 0% | 79 | 2.8103
Heavy Duty Trucks | Diesel | Rigid >32 t | Euro I |  | CO |  | 0.04 | 0 | 12 | 86 | 0.00078593 | 0.079546 | 8.5218 | -2.6641 | -0.00061261 | 0.14925 | -0.084752 | 0% | 0% | 80 | 2.5058
Heavy Duty Trucks | Diesel | Rigid >32 t | Euro I |  | CO |  | 0.04 | 0.5 | 12 | 70 | 0.0030926 | 0.149 | 0.10067 | 10.9571 | 0.0016835 | -0.0068589 | 0.33995 | 0% | 0% | 70 | 3.1866
Heavy Duty Trucks | Diesel | Rigid >32 t | Euro I |  | CO |  | 0.04 | 1 | 12 | 54 | -0.011292 | 1.3453 | -10.3047 | -7.3512 | 0.00068419 | 0.13515 | -1.2623 | 0% | 0% | 54 | 3.6457
Heavy Duty Trucks | Diesel | Rigid >32 t | Euro I |  | CO |  | 0.06 | 0 | 12 | 80 | 0.0014801 | 0.28897 | 1.189 | 13.3086 | 0.00096296 | 0.081948 | -0.13689 | 0% | 0% | 80 | 2.6979
Heavy Duty Trucks | Diesel | Rigid >32 t | Euro I |  | CO |  | 0.06 | 0.5 | 12 | 54 | -0.0018935 | 0.089386 | 2.6254 | -10.0978 | -0.00046831 | 0.033861 | 0.008783 | 0% | 0% | 54 | 3.6971
Heavy Duty Trucks | Diesel | Rigid >32 t | Euro I |  | CO |  | 0.06 | 1 | 12 | 39 | 0.00034417 | -0.027955 | 0.46409 | 5.7782 | 6.8504e-05 | -0.0058251 | 0.13176 | 0% | 0% | 39 | 5.1829
Heavy Duty Trucks | Diesel | Rigid >32 t | Euro I |  | NOx |  | -0.06 | 0 | 12 | 86 | 1.5222e-05 | -0.0044499 | 0.36699 | 3.4715 | 3.0686e-05 | 0.0030928 | 0.037261 | 0% | 0% | 80 | 0.31557
Heavy Duty Trucks | Diesel | Rigid >32 t | Euro I |  | NOx |  | -0.06 | 0.5 | 12 | 86 | -0.00023945 | 0.016933 | 2.4983 | -2.1541 | 0.0010036 | 0.0068237 | 0.1241 | 0% | 0% | 80 | 0.32337
Heavy Duty Trucks | Diesel | Rigid >32 t | Euro I |  | NOx |  | -0.06 | 1 | 12 | 86 | -0.00023994 | 0.0167 | 2.8789 | -1.5531 | 0.0011549 | 0.005273 | 0.19819 | 0% | 0% | 80 | 0.332
Heavy Duty Trucks | Diesel | Rigid >32 t | Euro I |  | NOx |  | -0.04 | 0 | 12 | 86 | 3.2913e-05 | -0.0098498 | 0.85346 | 4.8799 | 2.7536e-05 | 0.004804 | 0.060608 | 0% | 0% | 80 | 0.54272
Heavy Duty Trucks | Diesel | Rigid >32 t | Euro I |  | NOx |  | -0.04 | 0.5 | 12 | 86 | -0.0010011 | 0.056569 | 4.8532 | -0.8018 | 0.0006509 | 0.031193 | 0.11018 | 0% | 0% | 80 | 0.43738
Heavy Duty Trucks | Diesel | Rigid >32 t | Euro I |  | NOx |  | -0.04 | 1 | 12 | 86 | -0.00067937 | 0.036419 | 3.4914 | -1.801 | 0.00046746 | 0.01654 | 0.13097 | 0% | 0% | 80 | 0.45759
Heavy Duty Trucks | Diesel | Rigid >32 t | Euro I |  | NOx |  | -0.02 | 0 | 12 | 86 | 2.7724e-06 | 0.16074 | 8.0644 | -5.2318 | 0.00097422 | 0.051018 | 0.044598 | 0% | 0% | 80 | 2.0148
Heavy Duty Trucks | Diesel | Rigid >32 t | Euro I |  | NOx |  | -0.02 | 0.5 | 12 | 86 | -0.001402 | 0.10157 | 7.9729 | 15.0038 | 0.00030177 | 0.03599 | 0.33039 | 0% | 0% | 80 | 1.4226
Heavy Duty Trucks | Diesel | Rigid >32 t | Euro I |  | NOx |  | -0.02 | 1 | 12 | 86 | 5.486e-05 | -0.023953 | 1.7848 | -10.8156 | -6.5638e-05 | 0.0063309 | -0.022019 | 0% | 0% | 80 | 1.3126
Heavy Duty Trucks | Diesel | Rigid >32 t | Euro I |  | NOx |  | 0 | 0 | 12 | 86 | 0.00010418 | 0.054349 | 4.8909 | 24.1197 | -7.2745e-05 | 0.022922 | 0.22822 | 0% | 0% | 80 | 6.3938
Heavy Duty Trucks | Diesel | Rigid >32 t | Euro I |  | NOx |  | 0 | 0.5 | 12 | 86 | -0.00070637 | 0.10287 | 10.7765 | 36.3659 | -0.00017081 | 0.032486 | 0.44323 | 0% | 0% | 80 | 7.6659
Heavy Duty Trucks | Diesel | Rigid >32 t | Euro I |  | NOx |  | 0 | 1 | 12 | 86 | 0.0010256 | 0.52163 | 15.008 | 11.0157 | 0.00047084 | 0.048839 | 0.38323 | 0% | 0% | 80 | 8.686
Heavy Duty Trucks | Diesel | Rigid >32 t | Euro I |  | NOx |  | 0.02 | 0 | 12 | 86 | 0.00049545 | 0.22218 | 12.8191 | 40.6472 | -0.00013367 | 0.040264 | 0.5209 | 0% | 0% | 80 | 11.873
Heavy Duty Trucks | Diesel | Rigid >32 t | Euro I |  | NOx |  | 0.02 | 0.5 | 12 | 86 | 6.1927e-05 | 0.13179 | 2.7429 | 6.1117 | 1.5533e-06 | 0.0096723 | 0.074358 | 0% | 0% | 80 | 16.0343
Heavy Duty Trucks | Diesel | Rigid >32 t | Euro I |  | NOx |  | 0.02 | 1 | 12 | 79 | 0.00084202 | 0.16173 | 2.8934 | 5.5094 | 5.712e-05 | 0.0077263 | 0.072092 | 0% | 0% | 79 | 20.2074
Heavy Duty Trucks | Diesel | Rigid >32 t | Euro I |  | NOx |  | 0.04 | 0 | 12 | 86 | 0.0012999 | 0.17321 | 2.147 | 12.7949 | 7.5372e-05 | 0.011443 | 0.080939 | 0% | 0% | 80 | 16.5564
Heavy Duty Trucks | Diesel | Rigid >32 t | Euro I |  | NOx |  | 0.04 | 0.5 | 12 | 70 | 0.0020311 | 0.4831 | 4.4621 | 7.6471 | 8.4513e-05 | 0.02093 | 0.073093 | 0% | 0% | 70 | 24.7606
Heavy Duty Trucks | Diesel | Rigid >32 t | Euro I |  | NOx |  | 0.04 | 1 | 12 | 54 | -0.0029152 | 0.1856 | -0.8809 | -8.424 | -9.3724e-05 | 0.0064174 | -0.058189 | 0% | 0% | 54 | 32.1917
Heavy Duty Trucks | Diesel | Rigid >32 t | Euro I |  | NOx |  | 0.06 | 0 | 12 | 80 | 0.0011162 | 0.25069 | 1.2003 | 6.3084 | 5.9898e-05 | 0.011871 | 0.018637 | 0% | 0% | 80 | 21.0692
Heavy Duty Trucks | Diesel | Rigid >32 t | Euro I |  | NOx |  | 0.06 | 0.5 | 12 | 54 | 0.14252 | -0.94151 | -6.3445 | 1.4385 | 0.00462 | -0.050474 | 0.013021 | 0% | 0% | 54 | 33.3124
Heavy Duty Trucks | Diesel | Rigid >32 t | Euro I |  | NOx |  | 0.06 | 1 | 12 | 39 | -0.0097114 | 0.40172 | 0.64261 | 3.3178 | -0.00021573 | 0.0093786 | -0.0015327 | 0% | 0% | 39 | 44.9768
Heavy Duty Trucks | Diesel | Rigid >32 t | Euro I |  | VOC |  | -0.06 | 0 | 12 | 86 | -0.00014033 | 0.017067 | 0.72872 | -7.9286 | 0.0014464 | 0.0279 | -0.37282 | 0% | 0% | 80 | 0.098673
Heavy Duty Trucks | Diesel | Rigid >32 t | Euro I |  | VOC |  | -0.06 | 0.5 | 12 | 86 | -7.5862e-05 | 0.0093396 | 0.46194 | -3.6222 | 0.0008828 | 0.020243 | -0.18148 | 0% | 0% | 80 | 0.095701
Heavy Duty Trucks | Diesel | Rigid >32 t | Euro I |  | VOC |  | -0.06 | 1 | 12 | 86 | 5.1773e-06 | -0.0023465 | 0.33403 | 3.1409 | 8.2182e-05 | 0.019707 | 0.18097 | 0% | 0% | 80 | 0.09578
Heavy Duty Trucks | Diesel | Rigid >32 t | Euro I |  | VOC |  | -0.04 | 0 | 12 | 86 | -0.00018295 | 0.019454 | 1.1518 | -2.8262 | 0.0013568 | 0.047959 | -0.10377 | 0% | 0% | 80 | 0.12096
Heavy Duty Trucks | Diesel | Rigid >32 t | Euro I |  | VOC |  | -0.04 | 0.5 | 12 | 86 | -0.00041375 | 0.038751 | 2.489 | -4.3609 | 0.0028991 | 0.11081 | -0.14305 | 0% | 0% | 80 | 0.10583
Heavy Duty Trucks | Diesel | Rigid >32 t | Euro I |  | VOC |  | -0.04 | 1 | 12 | 86 | -0.00038926 | 0.036152 | 2.3509 | -3.7486 | 0.002801 | 0.10864 | -0.11678 | 0% | 0% | 80 | 0.10207
Heavy Duty Trucks | Diesel | Rigid >32 t | Euro I |  | VOC |  | -0.02 | 0 | 12 | 86 | 1.1341e-05 | 0.0022 | 0.41098 | 3.2107 | 9.7906e-05 | 0.020411 | 0.11066 | 0% | 0% | 80 | 0.29521
Heavy Duty Trucks | Diesel | Rigid >32 t | Euro I |  | VOC |  | -0.02 | 0.5 | 12 | 86 | 1.9655e-06 | -0.0012263 | 0.27663 | 2.1448 | 1.1032e-05 | 0.012019 | 0.095276 | 0% | 0% | 80 | 0.19328
Heavy Duty Trucks | Diesel | Rigid >32 t | Euro I |  | VOC |  | -0.02 | 1 | 12 | 86 | -0.00035196 | 0.045525 | 2.8572 | -0.18571 | 0.002522 | 0.11843 | 0.11664 | 0% | 0% | 80 | 0.16495
Heavy Duty Trucks | Diesel | Rigid >32 t | Euro I |  | VOC |  | 0 | 0 | 12 | 86 | 0.00015604 | 0.12622 | 1.9613 | -4.1445 | 0.0032156 | 0.12301 | -0.45474 | 0% | 0% | 80 | 0.434
Heavy Duty Trucks | Diesel | Rigid >32 t | Euro I |  | VOC |  | 0 | 0.5 | 12 | 86 | 0.0001234 | 0.10023 | 0.83517 | -4.3336 | 0.0027924 | 0.067658 | -0.40343 | 0% | 0% | 80 | 0.4191
Heavy Duty Trucks | Diesel | Rigid >32 t | Euro I |  | VOC |  | 0 | 1 | 12 | 86 | 0.00021379 | 0.14655 | 1.4265 | -3.2772 | 0.0038121 | 0.11722 | -0.54487 | 0% | 0% | 80 | 0.43568
Heavy Duty Trucks | Diesel | Rigid >32 t | Euro I |  | VOC |  | 0.02 | 0 | 12 | 86 | 7.8942e-05 | 0.068253 | 0.59759 | -5.0434 | 0.0017366 | 0.041592 | -0.30119 | 0% | 0% | 80 | 0.45967
Heavy Duty Trucks | Diesel | Rigid >32 t | Euro I |  | VOC |  | 0.02 | 0.5 | 12 | 86 | 1.3978e-05 | 0.0029945 | 0.49723 | 3.1845 | -5.3978e-05 | 0.020283 | 0.11846 | 0% | 0% | 80 | 0.62054
Heavy Duty Trucks | Diesel | Rigid >32 t | Euro I |  | VOC |  | 0.02 | 1 | 12 | 79 | 5.8179e-05 | 0.0099643 | 1.2461 | 4.9285 | -0.00017412 | 0.051091 | 0.18943 | 0% | 0% | 79 | 0.7833
Heavy Duty Trucks | Diesel | Rigid >32 t | Euro I |  | VOC |  | 0.04 | 0 | 12 | 86 | 8.5394e-06 | 0.0018456 | 0.35294 | 2.4933 | -3.2091e-05 | 0.013833 | 0.085579 | 0% | 0% | 80 | 0.59425
Heavy Duty Trucks | Diesel | Rigid >32 t | Euro I |  | VOC |  | 0.04 | 0.5 | 12 | 70 | 0.0015703 | 0.3864 | 5.0373 | 3.2621 | 0.0049498 | 0.38792 | -1.1486 | 0% | 0% | 70 | 0.79241
Heavy Duty Trucks | Diesel | Rigid >32 t | Euro I |  | VOC |  | 0.04 | 1 | 12 | 54 | 0.0010477 | 0.13844 | 1.2014 | 3.5627 | 0.0014867 | 0.11957 | -0.34709 | 0% | 0% | 54 | 1.1296
Heavy Duty Trucks | Diesel | Rigid >32 t | Euro I |  | VOC |  | 0.06 | 0 | 12 | 80 | -7.0784e-18 | 2.7856e-16 | 3.358 | 3.6245e-12 | -0.00099838 | 0.13055 | -0.039401 | 0% | 0% | 80 | 0.83631
Heavy Duty Trucks | Diesel | Rigid >32 t | Euro I |  | VOC |  | 0.06 | 0.5 | 12 | 54 | 0.00085743 | 0.083252 | 0.68204 | 2.9777 | 0.001056 | 0.072262 | -0.22681 | 0% | 0% | 54 | 1.1448
Heavy Duty Trucks | Diesel | Rigid >32 t | Euro I |  | VOC |  | 0.06 | 1 | 12 | 39 | 0.00058664 | 0.2647 | 1.6573 | 7.2203 | 0.00040901 | 0.20852 | -0.54492 | 0% | 0% | 39 | 1.5906
Heavy Duty Trucks | Diesel | Rigid >32 t | Euro I |  | PM Exhaust |  | -0.06 | 0 | 12 | 86 | 5.5568e-06 | -0.0026369 | 0.40157 | 3.4182 | 0.00012271 | 0.036016 | 0.30948 | 0% | 0% | 80 | 0.067633
Heavy Duty Trucks | Diesel | Rigid >32 t | Euro I |  | PM Exhaust |  | -0.06 | 0.5 | 12 | 86 | 9.0345e-06 | -0.0035764 | 0.44696 | 3.2626 | 9.7999e-05 | 0.038349 | 0.35414 | 0% | 0% | 80 | 0.064073
Heavy Duty Trucks | Diesel | Rigid >32 t | Euro I |  | PM Exhaust |  | -0.06 | 1 | 12 | 86 | -1.2199e-05 | 0.0061124 | 2.6909 | -0.58359 | 0.005059 | 0.1532 | 0.84719 | 0% | 0% | 80 | 0.068041
Heavy Duty Trucks | Diesel | Rigid >32 t | Euro I |  | PM Exhaust |  | -0.04 | 0 | 12 | 86 | 6.2086e-06 | -0.0029977 | 0.47496 | 3.7766 | 9.7906e-05 | 0.037992 | 0.31807 | 0% | 0% | 80 | 0.080845
Heavy Duty Trucks | Diesel | Rigid >32 t | Euro I |  | PM Exhaust |  | -0.04 | 0.5 | 12 | 86 | 1.1713e-05 | -0.0041147 | 0.44505 | 2.8145 | 4.5923e-05 | 0.030692 | 0.33299 | 0% | 0% | 80 | 0.073328
Heavy Duty Trucks | Diesel | Rigid >32 t | Euro I |  | PM Exhaust |  | -0.04 | 1 | 12 | 86 | 2.2408e-05 | -0.0069532 | 0.63812 | 3.102 | 7.1538e-05 | 0.03499 | 0.49439 | 0% | 0% | 80 | 0.070388
Heavy Duty Trucks | Diesel | Rigid >32 t | Euro I |  | PM Exhaust |  | -0.02 | 0 | 12 | 86 | 0.0005111 | -0.00057035 | 3.4569 | 0.15094 | 0.0027739 | 0.23112 | 0.2105 | 0% | 0% | 80 | 0.18336
Heavy Duty Trucks | Diesel | Rigid >32 t | Euro I |  | PM Exhaust |  | -0.02 | 0.5 | 12 | 86 | 8.8649e-06 | -0.0034579 | 0.28063 | 2.2222 | -0.00015859 | 0.018348 | 0.23114 | 0% | 0% | 80 | 0.12941
Heavy Duty Trucks | Diesel | Rigid >32 t | Euro I |  | PM Exhaust |  | -0.02 | 1 | 12 | 86 | 0.00010597 | -0.015869 | 1.6612 | 3.79 | 0.00042593 | 0.057111 | 1.0498 | 0% | 0% | 80 | 0.13389
Heavy Duty Trucks | Diesel | Rigid >32 t | Euro I |  | PM Exhaust |  | 0 | 0 | 12 | 86 | 8.9088e-06 | 0.0016233 | 0.44678 | 3.5204 | -3.5353e-05 | 0.03837 | 0.24136 | 0% | 0% | 80 | 0.21969
Heavy Duty Trucks | Diesel | Rigid >32 t | Euro I |  | PM Exhaust |  | 0 | 0.5 | 12 | 86 | 0.0002945 | -0.0060331 | 1.0387 | 3.4133 | 0.00086864 | 0.030225 | 0.71676 | 0% | 0% | 80 | 0.28566
Heavy Duty Trucks | Diesel | Rigid >32 t | Euro I |  | PM Exhaust |  | 0 | 1 | 12 | 86 | 0.00026671 | -0.0064292 | 0.0020705 | 5.0969 | 0.00092126 | -0.037637 | 0.66108 | 0% | 0% | 80 | 0.35485
Heavy Duty Trucks | Diesel | Rigid >32 t | Euro I |  | PM Exhaust |  | 0.02 | 0 | 12 | 86 | 1.8629e-05 | 0.0031312 | 0.49957 | 3.3461 | -0.00013 | 0.044082 | 0.24493 | 0% | 0% | 80 | 0.30996
Heavy Duty Trucks | Diesel | Rigid >32 t | Euro I |  | PM Exhaust |  | 0.02 | 0.5 | 12 | 86 | 6.0161e-05 | -0.0024461 | 0.67852 | 4.0858 | -0.00010162 | 0.023604 | 0.60956 | 0% | 0% | 80 | 0.49739
Heavy Duty Trucks | Diesel | Rigid >32 t | Euro I |  | PM Exhaust |  | 0.02 | 1 | 12 | 79 | 0.00051485 | -0.031698 | 1.4231 | 2.0866 | 0.0004847 | -0.011191 | 1.0831 | 0% | 0% | 79 | 0.66952
Heavy Duty Trucks | Diesel | Rigid >32 t | Euro I |  | PM Exhaust |  | 0.04 | 0 | 12 | 86 | 0.00015105 | 0.017406 | 1.9784 | 4.04 | -0.00068047 | 0.17399 | 0.28153 | 0% | 0% | 80 | 0.44569
Heavy Duty Trucks | Diesel | Rigid >32 t | Euro I |  | PM Exhaust |  | 0.04 | 0.5 | 12 | 70 | 1.9842e-06 | 0.01902 | 1.0266 | 2.7707 | -0.00018335 | 0.051747 | 0.60237 | 0% | 0% | 70 | 0.72373
Heavy Duty Trucks | Diesel | Rigid >32 t | Euro I |  | PM Exhaust |  | 0.04 | 1 | 12 | 54 | -8.8962e-05 | 0.0062038 | 1.9841 | 1.4087 | -0.00022306 | 0.031318 | 1.0929 | 0% | 0% | 54 | 0.97755
Heavy Duty Trucks | Diesel | Rigid >32 t | Euro I |  | PM Exhaust |  | 0.06 | 0 | 12 | 80 | -2.389e-06 | 0.00018314 | 0.041311 | 4.8886 | 1.4963e-05 | -0.0050001 | 0.45446 | 0% | 0% | 80 | 0.67755
Heavy Duty Trucks | Diesel | Rigid >32 t | Euro I |  | PM Exhaust |  | 0.06 | 0.5 | 12 | 54 | 0.0053144 | 0.54103 | -1.3946 | 3.9409 | 0.0075931 | 0.42669 | -1.7739 | 0% | 0% | 54 | 0.99958
Heavy Duty Trucks | Diesel | Rigid >32 t | Euro I |  | PM Exhaust |  | 0.06 | 1 | 12 | 39 | -0.00076832 | 0.2722 | 3.5416 | 0.57669 | 0.00089229 | 0.16612 | 1.6494 | 0% | 0% | 39 | 1.3709
Heavy Duty Trucks | Diesel | Rigid >32 t | Euro I |  | EC |  | -0.06 | 0 | 12 | 86 | 6.1652e-05 | -0.018738 | 4.4149 | -14.5968 | 0.0010301 | 0.0026801 | 0.080719 | 0% | 0% | 80 | 0.45415
Heavy Duty Trucks | Diesel | Rigid >32 t | Euro I |  | EC |  | -0.06 | 0.5 | 12 | 86 | 7.4004e-05 | -0.021933 | 4.3335 | -15.884 | 0.00098293 | 0.0017125 | 0.091952 | 0% | 0% | 80 | 0.43774
Heavy Duty Trucks | Diesel | Rigid >32 t | Euro I |  | EC |  | -0.06 | 1 | 12 | 86 | 9.0972e-05 | -0.026788 | 4.8898 | -19.4562 | 0.0010527 | 0.0013655 | 0.1119 | 0% | 0% | 80 | 0.44345
Heavy Duty Trucks | Diesel | Rigid >32 t | Euro I |  | EC |  | -0.04 | 0 | 12 | 86 | 0.00026522 | -0.073774 | 5.8008 | 33.4303 | 0.00017522 | 0.020399 | 0.27849 | 0% | 0% | 80 | 0.66435
Heavy Duty Trucks | Diesel | Rigid >32 t | Euro I |  | EC |  | -0.04 | 0.5 | 12 | 86 | 6.3618e-05 | -0.016184 | 1.1411 | 4.4273 | 3.3425e-05 | 0.0028711 | 0.054106 | 0% | 0% | 80 | 0.62068
Heavy Duty Trucks | Diesel | Rigid >32 t | Euro I |  | EC |  | -0.04 | 1 | 12 | 86 | 0.00010514 | -0.025777 | 1.7402 | 4.6174 | 4.6989e-05 | 0.0032763 | 0.079614 | 0% | 0% | 80 | 0.63615
Heavy Duty Trucks | Diesel | Rigid >32 t | Euro I |  | EC |  | -0.02 | 0 | 12 | 86 | -1.8176e-05 | 0.078984 | 3.5775 | -4.7558 | 0.00038411 | 0.015083 | -0.003905 | 0% | 0% | 80 | 2.6551
Heavy Duty Trucks | Diesel | Rigid >32 t | Euro I |  | EC |  | -0.02 | 0.5 | 12 | 86 | 4.4074e-05 | -0.013489 | 1.2051 | 4.9616 | -5.0469e-06 | 0.0025436 | 0.046473 | 0% | 0% | 80 | 2.1594
Heavy Duty Trucks | Diesel | Rigid >32 t | Euro I |  | EC |  | -0.02 | 1 | 12 | 86 | 6.8844e-05 | -0.022788 | 1.5911 | -11.6478 | -4.2617e-05 | 0.0041173 | -0.025692 | 0% | 0% | 80 | 2.0375
Heavy Duty Trucks | Diesel | Rigid >32 t | Euro I |  | EC |  | 0 | 0 | 12 | 86 | 5.1084e-05 | 0.032173 | 3.1439 | 8.5964 | -4.3342e-05 | 0.012331 | 0.048892 | 0% | 0% | 80 | 8.1168
Heavy Duty Trucks | Diesel | Rigid >32 t | Euro I |  | EC |  | 0 | 0.5 | 12 | 86 | -0.00026192 | 0.037189 | 3.6989 | 10.1269 | -5.4112e-05 | 0.0098222 | 0.07694 | 0% | 0% | 80 | 9.9231
Heavy Duty Trucks | Diesel | Rigid >32 t | Euro I |  | EC |  | 0 | 1 | 12 | 86 | 0.0016403 | 0.00062422 | -0.51574 | 14.3396 | 0.00019257 | -0.005481 | 0.068577 | 0% | 0% | 80 | 11.839
Heavy Duty Trucks | Diesel | Rigid >32 t | Euro I |  | EC |  | 0.02 | 0 | 12 | 86 | 0.00018818 | 0.057071 | 4.156 | 18.4853 | -3.6121e-05 | 0.010337 | 0.11659 | 0% | 0% | 80 | 14.2579
Heavy Duty Trucks | Diesel | Rigid >32 t | Euro I |  | EC |  | 0.02 | 0.5 | 12 | 86 | 9.3292e-05 | 0.088745 | 4.9613 | 14.1254 | -2.614e-05 | 0.0083539 | 0.11051 | 0% | 0% | 80 | 20.9878
Heavy Duty Trucks | Diesel | Rigid >32 t | Euro I |  | EC |  | 0.02 | 1 | 12 | 79 | -0.00031124 | 0.3087 | 14.7246 | 30.0291 | -6.0131e-05 | 0.018874 | 0.27098 | 0% | 0% | 79 | 27.077
Heavy Duty Trucks | Diesel | Rigid >32 t | Euro I |  | EC |  | 0.04 | 0 | 12 | 86 | 0.00013111 | 0.067858 | 3.3389 | 8.2207 | -2.5752e-05 | 0.0069758 | 0.069358 | 0% | 0% | 80 | 20.9881
Heavy Duty Trucks | Diesel | Rigid >32 t | Euro I |  | EC |  | 0.04 | 0.5 | 12 | 70 | -0.00021997 | 0.22807 | 8.958 | 14.0572 | -3.6781e-05 | 0.011171 | 0.16255 | 0% | 0% | 70 | 31.4601
Heavy Duty Trucks | Diesel | Rigid >32 t | Euro I |  | EC |  | 0.04 | 1 | 12 | 54 | 0.043558 | 4.4064 | 3.1963 | -39.9881 | 0.0013576 | 0.092777 | -0.25743 | 0% | 0% | 54 | 42.1774
Heavy Duty Trucks | Diesel | Rigid >32 t | Euro I |  | EC |  | 0.06 | 0 | 12 | 80 | 0.00023645 | 0.087797 | 4.2014 | 10.6019 | -2.2164e-05 | 0.0063458 | 0.088479 | 0% | 0% | 80 | 28.3317
Heavy Duty Trucks | Diesel | Rigid >32 t | Euro I |  | EC |  | 0.06 | 0.5 | 12 | 54 | 0.087115 | 9.6017 | 21.6285 | 1.3034 | 0.0022443 | 0.2288 | -0.33322 | 0% | 0% | 54 | 42.775
Heavy Duty Trucks | Diesel | Rigid >32 t | Euro I |  | EC |  | 0.06 | 1 | 12 | 39 | -0.043718 | 1.5545 | 11.1018 | -4.5093 | -0.00081985 | 0.033014 | 0.046538 | 0% | 0% | 39 | 58.7366
Heavy Duty Trucks | Diesel | Rigid >32 t | Euro I |  | CH4 | Urban Peak |  |  | 10 | 130 | 0 | 0 | 175 | 0 | 0 | 0 | 1000 | 0% | 0% | 80 | 0.175
Heavy Duty Trucks | Diesel | Rigid >32 t | Euro I |  | CH4 | Urban Off Peak |  |  | 10 | 130 | 0 | 0 | 175 | 0 | 0 | 0 | 1000 | 0% | 0% | 80 | 0.175
Heavy Duty Trucks | Diesel | Rigid >32 t | Euro I |  | CH4 | Rural |  |  | 10 | 130 | 0 | 0 | 80 | 0 | 0 | 0 | 1000 | 0% | 0% | 80 | 0.08
Heavy Duty Trucks | Diesel | Rigid >32 t | Euro I |  | CH4 | Highway |  |  | 10 | 130 | 0 | 0 | 70 | 0 | 0 | 0 | 1000 | 0% | 0% | 80 | 0.07
Heavy Duty Trucks | Diesel | Rigid >32 t | Euro I |  | NH3 | Urban Peak |  |  | 10 | 130 | 0 | 0 | 0.0029 | 0 | 0 | 0 | 1 | 0% | 0% | 80 | 0.0029
Heavy Duty Trucks | Diesel | Rigid >32 t | Euro I |  | NH3 | Urban Off Peak |  |  | 10 | 130 | 0 | 0 | 0.0029 | 0 | 0 | 0 | 1 | 0% | 0% | 80 | 0.0029
Heavy Duty Trucks | Diesel | Rigid >32 t | Euro I |  | NH3 | Rural |  |  | 10 | 130 | 0 | 0 | 0.0029 | 0 | 0 | 0 | 1 | 0% | 0% | 80 | 0.0029
Heavy Duty Trucks | Diesel | Rigid >32 t | Euro I |  | NH3 | Highway |  |  | 10 | 130 | 0 | 0 | 0.0029 | 0 | 0 | 0 | 1 | 0% | 0% | 80 | 0.0029
Heavy Duty Trucks | Diesel | Rigid >32 t | Euro I |  | N2O | Urban Peak |  |  | 10 | 130 | 0 | 0 | 0.017 | 0 | 0 | 0 | 1 | 0% | 0% | 80 | 0.017
Heavy Duty Trucks | Diesel | Rigid >32 t | Euro I |  | N2O | Urban Off Peak |  |  | 10 | 130 | 0 | 0 | 0.017 | 0 | 0 | 0 | 1 | 0% | 0% | 80 | 0.017
Heavy Duty Trucks | Diesel | Rigid >32 t | Euro I |  | N2O | Rural |  |  | 10 | 130 | 0 | 0 | 0.014 | 0 | 0 | 0 | 1 | 0% | 0% | 80 | 0.014
Heavy Duty Trucks | Diesel | Rigid >32 t | Euro I |  | N2O | Highway |  |  | 10 | 130 | 0 | 0 | 0.01 | 0 | 0 | 0 | 1 | 0% | 0% | 80 | 0.01
Heavy Duty Trucks | Diesel | Rigid >32 t | Euro I |  | SPN23 | Urban Peak | -0.06 | 0 | 12 | 86 | 6.1652e-05 | -0.018738 | 4.4149 | -14.5968 | 0.0010301 | 0.0026801 | 0.080719 | -8.9553e+13 | 0% | 80 | 4.0671e+13
Heavy Duty Trucks | Diesel | Rigid >32 t | Euro I |  | SPN23 | Urban Peak | -0.06 | 0.5 | 12 | 86 | 7.4004e-05 | -0.021933 | 4.3335 | -15.884 | 0.00098293 | 0.0017125 | 0.091952 | -8.9553e+13 | 0% | 80 | 3.9201e+13
Heavy Duty Trucks | Diesel | Rigid >32 t | Euro I |  | SPN23 | Urban Peak | -0.06 | 1 | 12 | 86 | 9.0972e-05 | -0.026788 | 4.8898 | -19.4562 | 0.0010527 | 0.0013655 | 0.1119 | -8.9553e+13 | 0% | 80 | 3.9713e+13
Heavy Duty Trucks | Diesel | Rigid >32 t | Euro I |  | SPN23 | Urban Peak | -0.04 | 0 | 12 | 86 | 0.00026522 | -0.073774 | 5.8008 | 33.4303 | 0.00017522 | 0.020399 | 0.27849 | -8.9553e+13 | 0% | 80 | 5.9495e+13
Heavy Duty Trucks | Diesel | Rigid >32 t | Euro I |  | SPN23 | Urban Peak | -0.04 | 0.5 | 12 | 86 | 6.3618e-05 | -0.016184 | 1.1411 | 4.4273 | 3.3425e-05 | 0.0028711 | 0.054106 | -8.9553e+13 | 0% | 80 | 5.5584e+13
Heavy Duty Trucks | Diesel | Rigid >32 t | Euro I |  | SPN23 | Urban Peak | -0.04 | 1 | 12 | 86 | 0.00010514 | -0.025777 | 1.7402 | 4.6174 | 4.6989e-05 | 0.0032763 | 0.079614 | -8.9553e+13 | 0% | 80 | 5.6969e+13
Heavy Duty Trucks | Diesel | Rigid >32 t | Euro I |  | SPN23 | Urban Peak | -0.02 | 0 | 12 | 86 | -1.8176e-05 | 0.078984 | 3.5775 | -4.7558 | 0.00038411 | 0.015083 | -0.003905 | -8.9553e+13 | 0% | 80 | 2.3778e+14
Heavy Duty Trucks | Diesel | Rigid >32 t | Euro I |  | SPN23 | Urban Peak | -0.02 | 0.5 | 12 | 86 | 4.4074e-05 | -0.013489 | 1.2051 | 4.9616 | -5.0469e-06 | 0.0025436 | 0.046473 | -8.9553e+13 | 0% | 80 | 1.9338e+14
Heavy Duty Trucks | Diesel | Rigid >32 t | Euro I |  | SPN23 | Urban Peak | -0.02 | 1 | 12 | 86 | 6.8844e-05 | -0.022788 | 1.5911 | -11.6478 | -4.2617e-05 | 0.0041173 | -0.025692 | -8.9553e+13 | 0% | 80 | 1.8247e+14
Heavy Duty Trucks | Diesel | Rigid >32 t | Euro I |  | SPN23 | Urban Peak | 0 | 0 | 12 | 86 | 5.1084e-05 | 0.032173 | 3.1439 | 8.5964 | -4.3342e-05 | 0.012331 | 0.048892 | -8.9553e+13 | 0% | 80 | 7.2689e+14
Heavy Duty Trucks | Diesel | Rigid >32 t | Euro I |  | SPN23 | Urban Peak | 0 | 0.5 | 12 | 86 | -0.00026192 | 0.037189 | 3.6989 | 10.1269 | -5.4112e-05 | 0.0098222 | 0.07694 | -8.9553e+13 | 0% | 80 | 8.8865e+14
Heavy Duty Trucks | Diesel | Rigid >32 t | Euro I |  | SPN23 | Urban Peak | 0 | 1 | 12 | 86 | 0.0016403 | 0.00062422 | -0.51574 | 14.3396 | 0.00019257 | -0.005481 | 0.068577 | -8.9553e+13 | 0% | 80 | 1.0602e+15
Heavy Duty Trucks | Diesel | Rigid >32 t | Euro I |  | SPN23 | Urban Peak | 0.02 | 0 | 12 | 86 | 0.00018818 | 0.057071 | 4.156 | 18.4853 | -3.6121e-05 | 0.010337 | 0.11659 | -8.9553e+13 | 0% | 80 | 1276841859044110
Heavy Duty Trucks | Diesel | Rigid >32 t | Euro I |  | SPN23 | Urban Peak | 0.02 | 0.5 | 12 | 86 | 9.3292e-05 | 0.088745 | 4.9613 | 14.1254 | -2.614e-05 | 0.0083539 | 0.11051 | -8.9553e+13 | 0% | 80 | 1.8795e+15
Heavy Duty Trucks | Diesel | Rigid >32 t | Euro I |  | SPN23 | Urban Peak | 0.02 | 1 | 12 | 79 | -0.00031124 | 0.3087 | 14.7246 | 30.0291 | -6.0131e-05 | 0.018874 | 0.27098 | -8.9553e+13 | 0% | 79 | 2.4248e+15
Heavy Duty Trucks | Diesel | Rigid >32 t | Euro I |  | SPN23 | Urban Peak | 0.04 | 0 | 12 | 86 | 0.00013111 | 0.067858 | 3.3389 | 8.2207 | -2.5752e-05 | 0.0069758 | 0.069358 | -8.9553e+13 | 0% | 80 | 1.8796e+15
Heavy Duty Trucks | Diesel | Rigid >32 t | Euro I |  | SPN23 | Urban Peak | 0.04 | 0.5 | 12 | 70 | -0.00021997 | 0.22807 | 8.958 | 14.0572 | -3.6781e-05 | 0.011171 | 0.16255 | -8.9553e+13 | 0% | 70 | 2.8174e+15
Heavy Duty Trucks | Diesel | Rigid >32 t | Euro I |  | SPN23 | Urban Peak | 0.04 | 1 | 12 | 54 | 0.043558 | 4.4064 | 3.1963 | -39.9881 | 0.0013576 | 0.092777 | -0.25743 | -8.9553e+13 | 0% | 54 | 3.7771e+15
Heavy Duty Trucks | Diesel | Rigid >32 t | Euro I |  | SPN23 | Urban Peak | 0.06 | 0 | 12 | 80 | 0.00023645 | 0.087797 | 4.2014 | 10.6019 | -2.2164e-05 | 0.0063458 | 0.088479 | -8.9553e+13 | 0% | 80 | 2537207057784918
Heavy Duty Trucks | Diesel | Rigid >32 t | Euro I |  | SPN23 | Urban Peak | 0.06 | 0.5 | 12 | 54 | 0.087115 | 9.6017 | 21.6285 | 1.3034 | 0.0022443 | 0.2288 | -0.33322 | -8.9553e+13 | 0% | 54 | 3830647999083791
Heavy Duty Trucks | Diesel | Rigid >32 t | Euro I |  | SPN23 | Urban Peak | 0.06 | 1 | 12 | 39 | -0.043718 | 1.5545 | 11.1018 | -4.5093 | -0.00081985 | 0.033014 | 0.046538 | -8.9553e+13 | 0% | 39 | 5260064838315705
Heavy Duty Trucks | Diesel | Rigid >32 t | Euro I |  | SPN23 | Urban Off Peak | -0.06 | 0 | 12 | 86 | 6.1652e-05 | -0.018738 | 4.4149 | -14.5968 | 0.0010301 | 0.0026801 | 0.080719 | -8.9553e+13 | 0% | 80 | 4.0671e+13
Heavy Duty Trucks | Diesel | Rigid >32 t | Euro I |  | SPN23 | Urban Off Peak | -0.06 | 0.5 | 12 | 86 | 7.4004e-05 | -0.021933 | 4.3335 | -15.884 | 0.00098293 | 0.0017125 | 0.091952 | -8.9553e+13 | 0% | 80 | 3.9201e+13
Heavy Duty Trucks | Diesel | Rigid >32 t | Euro I |  | SPN23 | Urban Off Peak | -0.06 | 1 | 12 | 86 | 9.0972e-05 | -0.026788 | 4.8898 | -19.4562 | 0.0010527 | 0.0013655 | 0.1119 | -8.9553e+13 | 0% | 80 | 3.9713e+13
Heavy Duty Trucks | Diesel | Rigid >32 t | Euro I |  | SPN23 | Urban Off Peak | -0.04 | 0 | 12 | 86 | 0.00026522 | -0.073774 | 5.8008 | 33.4303 | 0.00017522 | 0.020399 | 0.27849 | -8.9553e+13 | 0% | 80 | 5.9495e+13
Heavy Duty Trucks | Diesel | Rigid >32 t | Euro I |  | SPN23 | Urban Off Peak | -0.04 | 0.5 | 12 | 86 | 6.3618e-05 | -0.016184 | 1.1411 | 4.4273 | 3.3425e-05 | 0.0028711 | 0.054106 | -8.9553e+13 | 0% | 80 | 5.5584e+13
Heavy Duty Trucks | Diesel | Rigid >32 t | Euro I |  | SPN23 | Urban Off Peak | -0.04 | 1 | 12 | 86 | 0.00010514 | -0.025777 | 1.7402 | 4.6174 | 4.6989e-05 | 0.0032763 | 0.079614 | -8.9553e+13 | 0% | 80 | 5.6969e+13
Heavy Duty Trucks | Diesel | Rigid >32 t | Euro I |  | SPN23 | Urban Off Peak | -0.02 | 0 | 12 | 86 | -1.8176e-05 | 0.078984 | 3.5775 | -4.7558 | 0.00038411 | 0.015083 | -0.003905 | -8.9553e+13 | 0% | 80 | 2.3778e+14
Heavy Duty Trucks | Diesel | Rigid >32 t | Euro I |  | SPN23 | Urban Off Peak | -0.02 | 0.5 | 12 | 86 | 4.4074e-05 | -0.013489 | 1.2051 | 4.9616 | -5.0469e-06 | 0.0025436 | 0.046473 | -8.9553e+13 | 0% | 80 | 1.9338e+14
Heavy Duty Trucks | Diesel | Rigid >32 t | Euro I |  | SPN23 | Urban Off Peak | -0.02 | 1 | 12 | 86 | 6.8844e-05 | -0.022788 | 1.5911 | -11.6478 | -4.2617e-05 | 0.0041173 | -0.025692 | -8.9553e+13 | 0% | 80 | 1.8247e+14
Heavy Duty Trucks | Diesel | Rigid >32 t | Euro I |  | SPN23 | Urban Off Peak | 0 | 0 | 12 | 86 | 5.1084e-05 | 0.032173 | 3.1439 | 8.5964 | -4.3342e-05 | 0.012331 | 0.048892 | -8.9553e+13 | 0% | 80 | 7.2689e+14
Heavy Duty Trucks | Diesel | Rigid >32 t | Euro I |  | SPN23 | Urban Off Peak | 0 | 0.5 | 12 | 86 | -0.00026192 | 0.037189 | 3.6989 | 10.1269 | -5.4112e-05 | 0.0098222 | 0.07694 | -8.9553e+13 | 0% | 80 | 8.8865e+14
Heavy Duty Trucks | Diesel | Rigid >32 t | Euro I |  | SPN23 | Urban Off Peak | 0 | 1 | 12 | 86 | 0.0016403 | 0.00062422 | -0.51574 | 14.3396 | 0.00019257 | -0.005481 | 0.068577 | -8.9553e+13 | 0% | 80 | 1.0602e+15
Heavy Duty Trucks | Diesel | Rigid >32 t | Euro I |  | SPN23 | Urban Off Peak | 0.02 | 0 | 12 | 86 | 0.00018818 | 0.057071 | 4.156 | 18.4853 | -3.6121e-05 | 0.010337 | 0.11659 | -8.9553e+13 | 0% | 80 | 1276841859044110
Heavy Duty Trucks | Diesel | Rigid >32 t | Euro I |  | SPN23 | Urban Off Peak | 0.02 | 0.5 | 12 | 86 | 9.3292e-05 | 0.088745 | 4.9613 | 14.1254 | -2.614e-05 | 0.0083539 | 0.11051 | -8.9553e+13 | 0% | 80 | 1.8795e+15
Heavy Duty Trucks | Diesel | Rigid >32 t | Euro I |  | SPN23 | Urban Off Peak | 0.02 | 1 | 12 | 79 | -0.00031124 | 0.3087 | 14.7246 | 30.0291 | -6.0131e-05 | 0.018874 | 0.27098 | -8.9553e+13 | 0% | 79 | 2.4248e+15
Heavy Duty Trucks | Diesel | Rigid >32 t | Euro I |  | SPN23 | Urban Off Peak | 0.04 | 0 | 12 | 86 | 0.00013111 | 0.067858 | 3.3389 | 8.2207 | -2.5752e-05 | 0.0069758 | 0.069358 | -8.9553e+13 | 0% | 80 | 1.8796e+15
Heavy Duty Trucks | Diesel | Rigid >32 t | Euro I |  | SPN23 | Urban Off Peak | 0.04 | 0.5 | 12 | 70 | -0.00021997 | 0.22807 | 8.958 | 14.0572 | -3.6781e-05 | 0.011171 | 0.16255 | -8.9553e+13 | 0% | 70 | 2.8174e+15
Heavy Duty Trucks | Diesel | Rigid >32 t | Euro I |  | SPN23 | Urban Off Peak | 0.04 | 1 | 12 | 54 | 0.043558 | 4.4064 | 3.1963 | -39.9881 | 0.0013576 | 0.092777 | -0.25743 | -8.9553e+13 | 0% | 54 | 3.7771e+15
Heavy Duty Trucks | Diesel | Rigid >32 t | Euro I |  | SPN23 | Urban Off Peak | 0.06 | 0 | 12 | 80 | 0.00023645 | 0.087797 | 4.2014 | 10.6019 | -2.2164e-05 | 0.0063458 | 0.088479 | -8.9553e+13 | 0% | 80 | 2537207057784918
Heavy Duty Trucks | Diesel | Rigid >32 t | Euro I |  | SPN23 | Urban Off Peak | 0.06 | 0.5 | 12 | 54 | 0.087115 | 9.6017 | 21.6285 | 1.3034 | 0.0022443 | 0.2288 | -0.33322 | -8.9553e+13 | 0% | 54 | 3830647999083791
Heavy Duty Trucks | Diesel | Rigid >32 t | Euro I |  | SPN23 | Urban Off Peak | 0.06 | 1 | 12 | 39 | -0.043718 | 1.5545 | 11.1018 | -4.5093 | -0.00081985 | 0.033014 | 0.046538 | -8.9553e+13 | 0% | 39 | 5260064838315705
Heavy Duty Trucks | Diesel | Rigid >32 t | Euro I |  | SPN23 | Rural | -0.06 | 0 | 12 | 86 | 6.1652e-05 | -0.018738 | 4.4149 | -14.5968 | 0.0010301 | 0.0026801 | 0.080719 | -3.8739e+13 | 0% | 80 | 1.7593e+13
Heavy Duty Trucks | Diesel | Rigid >32 t | Euro I |  | SPN23 | Rural | -0.06 | 0.5 | 12 | 86 | 7.4004e-05 | -0.021933 | 4.3335 | -15.884 | 0.00098293 | 0.0017125 | 0.091952 | -3.8739e+13 | 0% | 80 | 1.6957e+13
Heavy Duty Trucks | Diesel | Rigid >32 t | Euro I |  | SPN23 | Rural | -0.06 | 1 | 12 | 86 | 9.0972e-05 | -0.026788 | 4.8898 | -19.4562 | 0.0010527 | 0.0013655 | 0.1119 | -3.8739e+13 | 0% | 80 | 1.7179e+13
Heavy Duty Trucks | Diesel | Rigid >32 t | Euro I |  | SPN23 | Rural | -0.04 | 0 | 12 | 86 | 0.00026522 | -0.073774 | 5.8008 | 33.4303 | 0.00017522 | 0.020399 | 0.27849 | -3.8739e+13 | 0% | 80 | 2.5736e+13
Heavy Duty Trucks | Diesel | Rigid >32 t | Euro I |  | SPN23 | Rural | -0.04 | 0.5 | 12 | 86 | 6.3618e-05 | -0.016184 | 1.1411 | 4.4273 | 3.3425e-05 | 0.0028711 | 0.054106 | -3.8739e+13 | 0% | 80 | 2.4044e+13
Heavy Duty Trucks | Diesel | Rigid >32 t | Euro I |  | SPN23 | Rural | -0.04 | 1 | 12 | 86 | 0.00010514 | -0.025777 | 1.7402 | 4.6174 | 4.6989e-05 | 0.0032763 | 0.079614 | -3.8739e+13 | 0% | 80 | 2.4644e+13
Heavy Duty Trucks | Diesel | Rigid >32 t | Euro I |  | SPN23 | Rural | -0.02 | 0 | 12 | 86 | -1.8176e-05 | 0.078984 | 3.5775 | -4.7558 | 0.00038411 | 0.015083 | -0.003905 | -3.8739e+13 | 0% | 80 | 1.0286e+14
Heavy Duty Trucks | Diesel | Rigid >32 t | Euro I |  | SPN23 | Rural | -0.02 | 0.5 | 12 | 86 | 4.4074e-05 | -0.013489 | 1.2051 | 4.9616 | -5.0469e-06 | 0.0025436 | 0.046473 | -3.8739e+13 | 0% | 80 | 8.365e+13
Heavy Duty Trucks | Diesel | Rigid >32 t | Euro I |  | SPN23 | Rural | -0.02 | 1 | 12 | 86 | 6.8844e-05 | -0.022788 | 1.5911 | -11.6478 | -4.2617e-05 | 0.0041173 | -0.025692 | -3.8739e+13 | 0% | 80 | 7.8931e+13
Heavy Duty Trucks | Diesel | Rigid >32 t | Euro I |  | SPN23 | Rural | 0 | 0 | 12 | 86 | 5.1084e-05 | 0.032173 | 3.1439 | 8.5964 | -4.3342e-05 | 0.012331 | 0.048892 | -3.8739e+13 | 0% | 80 | 3.1443e+14
Heavy Duty Trucks | Diesel | Rigid >32 t | Euro I |  | SPN23 | Rural | 0 | 0.5 | 12 | 86 | -0.00026192 | 0.037189 | 3.6989 | 10.1269 | -5.4112e-05 | 0.0098222 | 0.07694 | -3.8739e+13 | 0% | 80 | 3.8441e+14
Heavy Duty Trucks | Diesel | Rigid >32 t | Euro I |  | SPN23 | Rural | 0 | 1 | 12 | 86 | 0.0016403 | 0.00062422 | -0.51574 | 14.3396 | 0.00019257 | -0.005481 | 0.068577 | -3.8739e+13 | 0% | 80 | 4.5863e+14
Heavy Duty Trucks | Diesel | Rigid >32 t | Euro I |  | SPN23 | Rural | 0.02 | 0 | 12 | 86 | 0.00018818 | 0.057071 | 4.156 | 18.4853 | -3.6121e-05 | 0.010337 | 0.11659 | -3.8739e+13 | 0% | 80 | 5.5233e+14
Heavy Duty Trucks | Diesel | Rigid >32 t | Euro I |  | SPN23 | Rural | 0.02 | 0.5 | 12 | 86 | 9.3292e-05 | 0.088745 | 4.9613 | 14.1254 | -2.614e-05 | 0.0083539 | 0.11051 | -3.8739e+13 | 0% | 80 | 8.1304e+14
Heavy Duty Trucks | Diesel | Rigid >32 t | Euro I |  | SPN23 | Rural | 0.02 | 1 | 12 | 79 | -0.00031124 | 0.3087 | 14.7246 | 30.0291 | -6.0131e-05 | 0.018874 | 0.27098 | -3.8739e+13 | 0% | 79 | 1.0489e+15
Heavy Duty Trucks | Diesel | Rigid >32 t | Euro I |  | SPN23 | Rural | 0.04 | 0 | 12 | 86 | 0.00013111 | 0.067858 | 3.3389 | 8.2207 | -2.5752e-05 | 0.0069758 | 0.069358 | -3.8739e+13 | 0% | 80 | 8.1305e+14
Heavy Duty Trucks | Diesel | Rigid >32 t | Euro I |  | SPN23 | Rural | 0.04 | 0.5 | 12 | 70 | -0.00021997 | 0.22807 | 8.958 | 14.0572 | -3.6781e-05 | 0.011171 | 0.16255 | -3.8739e+13 | 0% | 70 | 1.2187e+15
Heavy Duty Trucks | Diesel | Rigid >32 t | Euro I |  | SPN23 | Rural | 0.04 | 1 | 12 | 54 | 0.043558 | 4.4064 | 3.1963 | -39.9881 | 0.0013576 | 0.092777 | -0.25743 | -3.8739e+13 | 0% | 54 | 1.6339e+15
Heavy Duty Trucks | Diesel | Rigid >32 t | Euro I |  | SPN23 | Rural | 0.06 | 0 | 12 | 80 | 0.00023645 | 0.087797 | 4.2014 | 10.6019 | -2.2164e-05 | 0.0063458 | 0.088479 | -3.8739e+13 | 0% | 80 | 1.0975e+15
Heavy Duty Trucks | Diesel | Rigid >32 t | Euro I |  | SPN23 | Rural | 0.06 | 0.5 | 12 | 54 | 0.087115 | 9.6017 | 21.6285 | 1.3034 | 0.0022443 | 0.2288 | -0.33322 | -3.8739e+13 | 0% | 54 | 1.657e+15
Heavy Duty Trucks | Diesel | Rigid >32 t | Euro I |  | SPN23 | Rural | 0.06 | 1 | 12 | 39 | -0.043718 | 1.5545 | 11.1018 | -4.5093 | -0.00081985 | 0.033014 | 0.046538 | -3.8739e+13 | 0% | 39 | 2.2754e+15
Heavy Duty Trucks | Diesel | Rigid >32 t | Euro I |  | SPN23 | Highway | -0.06 | 0 | 12 | 86 | 6.1652e-05 | -0.018738 | 4.4149 | -14.5968 | 0.0010301 | 0.0026801 | 0.080719 | -4.0049e+13 | 0% | 80 | 1.8188e+13
Heavy Duty Trucks | Diesel | Rigid >32 t | Euro I |  | SPN23 | Highway | -0.06 | 0.5 | 12 | 86 | 7.4004e-05 | -0.021933 | 4.3335 | -15.884 | 0.00098293 | 0.0017125 | 0.091952 | -4.0049e+13 | 0% | 80 | 1.7531e+13
Heavy Duty Trucks | Diesel | Rigid >32 t | Euro I |  | SPN23 | Highway | -0.06 | 1 | 12 | 86 | 9.0972e-05 | -0.026788 | 4.8898 | -19.4562 | 0.0010527 | 0.0013655 | 0.1119 | -4.0049e+13 | 0% | 80 | 1.776e+13
Heavy Duty Trucks | Diesel | Rigid >32 t | Euro I |  | SPN23 | Highway | -0.04 | 0 | 12 | 86 | 0.00026522 | -0.073774 | 5.8008 | 33.4303 | 0.00017522 | 0.020399 | 0.27849 | -4.0049e+13 | 0% | 80 | 2.6606e+13
Heavy Duty Trucks | Diesel | Rigid >32 t | Euro I |  | SPN23 | Highway | -0.04 | 0.5 | 12 | 86 | 6.3618e-05 | -0.016184 | 1.1411 | 4.4273 | 3.3425e-05 | 0.0028711 | 0.054106 | -4.0049e+13 | 0% | 80 | 2.4858e+13
Heavy Duty Trucks | Diesel | Rigid >32 t | Euro I |  | SPN23 | Highway | -0.04 | 1 | 12 | 86 | 0.00010514 | -0.025777 | 1.7402 | 4.6174 | 4.6989e-05 | 0.0032763 | 0.079614 | -4.0049e+13 | 0% | 80 | 2.5477e+13
Heavy Duty Trucks | Diesel | Rigid >32 t | Euro I |  | SPN23 | Highway | -0.02 | 0 | 12 | 86 | -1.8176e-05 | 0.078984 | 3.5775 | -4.7558 | 0.00038411 | 0.015083 | -0.003905 | -4.0049e+13 | 0% | 80 | 1.0633e+14
Heavy Duty Trucks | Diesel | Rigid >32 t | Euro I |  | SPN23 | Highway | -0.02 | 0.5 | 12 | 86 | 4.4074e-05 | -0.013489 | 1.2051 | 4.9616 | -5.0469e-06 | 0.0025436 | 0.046473 | -4.0049e+13 | 0% | 80 | 8.6479e+13
Heavy Duty Trucks | Diesel | Rigid >32 t | Euro I |  | SPN23 | Highway | -0.02 | 1 | 12 | 86 | 6.8844e-05 | -0.022788 | 1.5911 | -11.6478 | -4.2617e-05 | 0.0041173 | -0.025692 | -4.0049e+13 | 0% | 80 | 8.1601e+13
Heavy Duty Trucks | Diesel | Rigid >32 t | Euro I |  | SPN23 | Highway | 0 | 0 | 12 | 86 | 5.1084e-05 | 0.032173 | 3.1439 | 8.5964 | -4.3342e-05 | 0.012331 | 0.048892 | -4.0049e+13 | 0% | 80 | 3.2507e+14
Heavy Duty Trucks | Diesel | Rigid >32 t | Euro I |  | SPN23 | Highway | 0 | 0.5 | 12 | 86 | -0.00026192 | 0.037189 | 3.6989 | 10.1269 | -5.4112e-05 | 0.0098222 | 0.07694 | -4.0049e+13 | 0% | 80 | 3.9741e+14
Heavy Duty Trucks | Diesel | Rigid >32 t | Euro I |  | SPN23 | Highway | 0 | 1 | 12 | 86 | 0.0016403 | 0.00062422 | -0.51574 | 14.3396 | 0.00019257 | -0.005481 | 0.068577 | -4.0049e+13 | 0% | 80 | 4.7413e+14
Heavy Duty Trucks | Diesel | Rigid >32 t | Euro I |  | SPN23 | Highway | 0.02 | 0 | 12 | 86 | 0.00018818 | 0.057071 | 4.156 | 18.4853 | -3.6121e-05 | 0.010337 | 0.11659 | -4.0049e+13 | 0% | 80 | 5.7101e+14
Heavy Duty Trucks | Diesel | Rigid >32 t | Euro I |  | SPN23 | Highway | 0.02 | 0.5 | 12 | 86 | 9.3292e-05 | 0.088745 | 4.9613 | 14.1254 | -2.614e-05 | 0.0083539 | 0.11051 | -4.0049e+13 | 0% | 80 | 8.4053e+14
Heavy Duty Trucks | Diesel | Rigid >32 t | Euro I |  | SPN23 | Highway | 0.02 | 1 | 12 | 79 | -0.00031124 | 0.3087 | 14.7246 | 30.0291 | -6.0131e-05 | 0.018874 | 0.27098 | -4.0049e+13 | 0% | 79 | 1084398117555455
Heavy Duty Trucks | Diesel | Rigid >32 t | Euro I |  | SPN23 | Highway | 0.04 | 0 | 12 | 86 | 0.00013111 | 0.067858 | 3.3389 | 8.2207 | -2.5752e-05 | 0.0069758 | 0.069358 | -4.0049e+13 | 0% | 80 | 8.4054e+14
Heavy Duty Trucks | Diesel | Rigid >32 t | Euro I |  | SPN23 | Highway | 0.04 | 0.5 | 12 | 70 | -0.00021997 | 0.22807 | 8.958 | 14.0572 | -3.6781e-05 | 0.011171 | 0.16255 | -4.0049e+13 | 0% | 70 | 1.2599e+15
Heavy Duty Trucks | Diesel | Rigid >32 t | Euro I |  | SPN23 | Highway | 0.04 | 1 | 12 | 54 | 0.043558 | 4.4064 | 3.1963 | -39.9881 | 0.0013576 | 0.092777 | -0.25743 | -4.0049e+13 | 0% | 54 | 1.6891e+15
Heavy Duty Trucks | Diesel | Rigid >32 t | Euro I |  | SPN23 | Highway | 0.06 | 0 | 12 | 80 | 0.00023645 | 0.087797 | 4.2014 | 10.6019 | -2.2164e-05 | 0.0063458 | 0.088479 | -4.0049e+13 | 0% | 80 | 1.1346e+15
Heavy Duty Trucks | Diesel | Rigid >32 t | Euro I |  | SPN23 | Highway | 0.06 | 0.5 | 12 | 54 | 0.087115 | 9.6017 | 21.6285 | 1.3034 | 0.0022443 | 0.2288 | -0.33322 | -4.0049e+13 | 0% | 54 | 1.7131e+15
Heavy Duty Trucks | Diesel | Rigid >32 t | Euro I |  | SPN23 | Highway | 0.06 | 1 | 12 | 39 | -0.043718 | 1.5545 | 11.1018 | -4.5093 | -0.00081985 | 0.033014 | 0.046538 | -4.0049e+13 | 0% | 39 | 2.3523e+15
Heavy Duty Trucks | Diesel | Rigid >32 t | Euro II |  | CO |  | -0.06 | 0 | 12 | 86 | 8.7908e-05 | -0.019152 | 1.7706 | 2.792 | 0.00043847 | 0.03927 | 0.28176 | 0% | 0% | 80 | 0.13418
Heavy Duty Trucks | Diesel | Rigid >32 t | Euro II |  | CO |  | -0.06 | 0.5 | 12 | 86 | 2.9054e-06 | -0.0014991 | 1.2733 | -5.2857 | 0.0011118 | 0.0084452 | 0.11012 | 0% | 0% | 80 | 0.13996
Heavy Duty Trucks | Diesel | Rigid >32 t | Euro II |  | CO |  | -0.06 | 1 | 12 | 86 | 8.8777e-06 | -0.003607 | 1.3887 | -6.3565 | 0.0010796 | 0.0057838 | 0.14001 | 0% | 0% | 80 | 0.14344
Heavy Duty Trucks | Diesel | Rigid >32 t | Euro II |  | CO |  | -0.04 | 0 | 12 | 86 | 2.7444e-05 | -0.007925 | 0.81878 | 2.0326 | 8.9582e-05 | 0.017404 | 0.12319 | 0% | 0% | 80 | 0.18471
Heavy Duty Trucks | Diesel | Rigid >32 t | Euro II |  | CO |  | -0.04 | 0.5 | 12 | 86 | 0.00010822 | -0.033302 | 3.7391 | 1.4805 | 0.0010049 | 0.03545 | 0.76509 | 0% | 0% | 80 | 0.17803
Heavy Duty Trucks | Diesel | Rigid >32 t | Euro II |  | CO |  | -0.04 | 1 | 12 | 86 | 1.1303e-05 | -0.0057927 | 2.1505 | -11.2262 | 0.001119 | 0.0042941 | 0.20528 | 0% | 0% | 80 | 0.20999
Heavy Duty Trucks | Diesel | Rigid >32 t | Euro II |  | CO |  | -0.02 | 0 | 12 | 86 | 0.00029322 | -0.010651 | 0.81874 | 4.464 | 0.00038865 | 0.0046266 | 0.25012 | 0% | 0% | 80 | 0.61109
Heavy Duty Trucks | Diesel | Rigid >32 t | Euro II |  | CO |  | -0.02 | 0.5 | 12 | 86 | 0.00014895 | 1.0609e-06 | -0.016513 | 6.1151 | 0.0004033 | -0.014182 | 0.27678 | 0% | 0% | 80 | 0.58801
Heavy Duty Trucks | Diesel | Rigid >32 t | Euro II |  | CO |  | -0.02 | 1 | 12 | 86 | 0.00057904 | -0.044339 | 1.4511 | 4.8387 | 0.00058279 | -0.024304 | 0.61797 | 0% | 0% | 80 | 0.69495
Heavy Duty Trucks | Diesel | Rigid >32 t | Euro II |  | CO |  | 0 | 0 | 12 | 86 | 0.00018975 | 0.033335 | 4.0682 | 5.2506 | -0.00037391 | 0.11244 | 0.13033 | 0% | 0% | 80 | 1.1905
Heavy Duty Trucks | Diesel | Rigid >32 t | Euro II |  | CO |  | 0 | 0.5 | 12 | 86 | 0.0010034 | -0.080569 | 3.1366 | 4.917 | 0.0002448 | -0.006625 | 0.78034 | 0% | 0% | 80 | 1.7468
Heavy Duty Trucks | Diesel | Rigid >32 t | Euro II |  | CO |  | 0 | 1 | 12 | 86 | 0.0013038 | -0.073768 | 1.1175 | 7.3694 | 0.00063616 | -0.034696 | 0.57469 | 0% | 0% | 80 | 1.9527
Heavy Duty Trucks | Diesel | Rigid >32 t | Euro II |  | CO |  | 0.02 | 0 | 12 | 86 | 5.2827e-05 | 0.0084786 | 0.77757 | 5.8325 | -5.9016e-05 | 0.015109 | 0.18553 | 0% | 0% | 80 | 1.8365
Heavy Duty Trucks | Diesel | Rigid >32 t | Euro II |  | CO |  | 0.02 | 0.5 | 12 | 86 | 0.030244 | 1.0205 | -7.0648 | -0.0066802 | 0.021509 | -0.087112 | 0.097653 | 0% | 0% | 80 | 2.0501
Heavy Duty Trucks | Diesel | Rigid >32 t | Euro II |  | CO |  | 0.02 | 1 | 12 | 81 | 0.0029139 | -0.17181 | 6.1121 | 7.4397 | 0.0013275 | -0.056101 | 1.4829 | 0% | 0% | 80 | 2.0231
Heavy Duty Trucks | Diesel | Rigid >32 t | Euro II |  | CO |  | 0.04 | 0 | 12 | 86 | 4.9641e-05 | -0.0083191 | 0.26537 | 7.6859 | 2.992e-05 | -0.0054521 | 0.25215 | 0% | 0% | 80 | 1.8242
Heavy Duty Trucks | Diesel | Rigid >32 t | Euro II |  | CO |  | 0.04 | 0.5 | 12 | 75 | 0.00087613 | -0.087139 | 6.3368 | 2.0944 | 0.0003382 | -0.0062643 | 1.1435 | 0% | 0% | 75 | 1.8468
Heavy Duty Trucks | Diesel | Rigid >32 t | Euro II |  | CO |  | 0.04 | 1 | 12 | 57 | 0.0017761 | -0.16799 | 7.5223 | 2.3464 | 0.00054238 | -0.022455 | 1.1843 | 0% | 0% | 57 | 2.2554
Heavy Duty Trucks | Diesel | Rigid >32 t | Euro II |  | CO |  | 0.06 | 0 | 12 | 83 | -0.002877 | 0.88336 | 8.965 | 0.47613 | 0.0025972 | 0.2289 | 1.0176 | 0% | 0% | 80 | 1.7031
Heavy Duty Trucks | Diesel | Rigid >32 t | Euro II |  | CO |  | 0.06 | 0.5 | 12 | 56 | 0.0012246 | -0.16917 | 7.6735 | -0.064473 | 1.9783e-05 | -0.0051848 | 1.0777 | 0% | 0% | 56 | 2.4005
Heavy Duty Trucks | Diesel | Rigid >32 t | Euro II |  | CO |  | 0.06 | 1 | 12 | 42 | 0.0022527 | -0.23377 | 7.729 | -1.363 | 0.00014951 | -0.015013 | 0.91793 | 0% | 0% | 42 | 3.3606
Heavy Duty Trucks | Diesel | Rigid >32 t | Euro II |  | NOx |  | -0.06 | 0 | 12 | 86 | 1.5292e-05 | -0.0045995 | 0.39404 | 3.6 | 2.7548e-05 | 0.0030459 | 0.035189 | 0% | 0% | 80 | 0.37118
Heavy Duty Trucks | Diesel | Rigid >32 t | Euro II |  | NOx |  | -0.06 | 0.5 | 12 | 86 | -0.00023868 | 0.018234 | 2.5631 | -2.3169 | 0.00091295 | 0.006966 | 0.11138 | 0% | 0% | 80 | 0.37861
Heavy Duty Trucks | Diesel | Rigid >32 t | Euro II |  | NOx |  | -0.06 | 1 | 12 | 86 | -0.00022249 | 0.017544 | 3.1343 | -1.6118 | 0.0011453 | 0.0047278 | 0.20121 | 0% | 0% | 80 | 0.39115
Heavy Duty Trucks | Diesel | Rigid >32 t | Euro II |  | NOx |  | -0.04 | 0 | 12 | 86 | 3.6253e-05 | -0.010897 | 0.95085 | 5.2553 | 2.5e-05 | 0.0047731 | 0.061242 | 0% | 0% | 80 | 0.62486
Heavy Duty Trucks | Diesel | Rigid >32 t | Euro II |  | NOx |  | -0.04 | 0.5 | 12 | 86 | -0.00089659 | 0.052351 | 4.4771 | -1.8012 | 0.0005727 | 0.024654 | 0.096866 | 0% | 0% | 80 | 0.50649
Heavy Duty Trucks | Diesel | Rigid >32 t | Euro II |  | NOx |  | -0.04 | 1 | 12 | 86 | -0.00077836 | 0.0426 | 4.1003 | -2.2606 | 0.0005152 | 0.017279 | 0.14043 | 0% | 0% | 80 | 0.51837
Heavy Duty Trucks | Diesel | Rigid >32 t | Euro II |  | NOx |  | -0.02 | 0 | 12 | 86 | 6.3056e-06 | 0.23073 | 11.393 | -7.9692 | 0.0012323 | 0.064242 | 0.064476 | 0% | 0% | 80 | 2.2758
Heavy Duty Trucks | Diesel | Rigid >32 t | Euro II |  | NOx |  | -0.02 | 0.5 | 12 | 86 | -0.0014282 | 0.10655 | 8.2915 | 15.4314 | 0.00030301 | 0.034287 | 0.30063 | 0% | 0% | 80 | 1.5789
Heavy Duty Trucks | Diesel | Rigid >32 t | Euro II |  | NOx |  | -0.02 | 1 | 12 | 86 | 4.9786e-05 | -0.019403 | 1.4087 | -8.9953 | -4.8514e-05 | 0.0046733 | -0.019995 | 0% | 0% | 80 | 1.4435
Heavy Duty Trucks | Diesel | Rigid >32 t | Euro II |  | NOx |  | 0 | 0 | 12 | 86 | 5.0852e-05 | 0.033412 | 3.0391 | 14.7003 | -3.9576e-05 | 0.012665 | 0.12614 | 0% | 0% | 80 | 7.0212
Heavy Duty Trucks | Diesel | Rigid >32 t | Euro II |  | NOx |  | 0 | 0.5 | 12 | 86 | -0.00024096 | 0.035374 | 3.8921 | 13.7254 | -5.631e-05 | 0.010882 | 0.14442 | 0% | 0% | 80 | 8.1755
Heavy Duty Trucks | Diesel | Rigid >32 t | Euro II |  | NOx |  | 0 | 1 | 12 | 86 | 0.00076443 | 0.2946 | 8.6999 | 16.5052 | 0.00027206 | 0.026627 | 0.22758 | 0% | 0% | 80 | 9.1162
Heavy Duty Trucks | Diesel | Rigid >32 t | Euro II |  | NOx |  | 0.02 | 0 | 12 | 86 | 0.00042183 | 0.11123 | 4.2496 | 50.6766 | 2.9454e-05 | 0.010506 | 0.32777 | 0% | 0% | 80 | 12.1475
Heavy Duty Trucks | Diesel | Rigid >32 t | Euro II |  | NOx |  | 0.02 | 0.5 | 12 | 86 | -0.00012956 | 0.076812 | 4.0172 | 8.606 | -2.44e-05 | 0.0076891 | 0.11593 | 0% | 0% | 80 | 16.4211
Heavy Duty Trucks | Diesel | Rigid >32 t | Euro II |  | NOx |  | 0.02 | 1 | 12 | 81 | -0.00049834 | 0.10488 | 5.5593 | 9.7518 | -3.7591e-05 | 0.0080356 | 0.13591 | 0% | 0% | 80 | 20.2209
Heavy Duty Trucks | Diesel | Rigid >32 t | Euro II |  | NOx |  | 0.04 | 0 | 12 | 86 | 0.0040265 | 0.72169 | 8.2251 | 1.8214 | 0.00021806 | 0.04997 | 0.036992 | 0% | 0% | 80 | 16.8966
Heavy Duty Trucks | Diesel | Rigid >32 t | Euro II |  | NOx |  | 0.04 | 0.5 | 12 | 75 | 0.0043197 | 0.60013 | -1.1042 | -21.0314 | 0.00024143 | 0.022127 | -0.16084 | 0% | 0% | 75 | 23.7768
Heavy Duty Trucks | Diesel | Rigid >32 t | Euro II |  | NOx |  | 0.04 | 1 | 12 | 57 | 0.012053 | -0.21154 | 0.059206 | 10.6044 | 0.00040718 | -0.0096203 | 0.05999 | 0% | 0% | 57 | 32.7668
Heavy Duty Trucks | Diesel | Rigid >32 t | Euro II |  | NOx |  | 0.06 | 0 | 12 | 83 | 0.007302 | 1.0831 | 3.1288 | -7.7781 | 0.0004119 | 0.049747 | -0.13193 | 0% | 0% | 80 | 21.0383
Heavy Duty Trucks | Diesel | Rigid >32 t | Euro II |  | NOx |  | 0.06 | 0.5 | 12 | 56 | 0.0052647 | -0.19582 | 1.5669 | 12.8822 | 0.00017112 | -0.0071627 | 0.085172 | 0% | 0% | 56 | 33.2658
Heavy Duty Trucks | Diesel | Rigid >32 t | Euro II |  | NOx |  | 0.06 | 1 | 12 | 42 | -0.020575 | 0.83262 | 3.423 | 0.63809 | -0.00049479 | 0.022023 | -0.004483 | 0% | 0% | 42 | 44.3264
Heavy Duty Trucks | Diesel | Rigid >32 t | Euro II |  | VOC |  | -0.06 | 0 | 12 | 86 | -3.3635e-05 | 0.0068721 | -0.23114 | 2.3568 | 0.00041346 | -0.016115 | 0.17542 | 0% | 0% | 80 | 0.086681
Heavy Duty Trucks | Diesel | Rigid >32 t | Euro II |  | VOC |  | -0.06 | 0.5 | 12 | 86 | 3.29e-06 | -0.0018007 | 0.33197 | 2.6624 | 5.9476e-05 | 0.026715 | 0.2173 | 0% | 0% | 80 | 0.088569
Heavy Duty Trucks | Diesel | Rigid >32 t | Euro II |  | VOC |  | -0.06 | 1 | 12 | 86 | 3.3483e-06 | -0.0016965 | 0.29128 | 2.2508 | 3.9002e-05 | 0.023741 | 0.19636 | 0% | 0% | 80 | 0.087467
Heavy Duty Trucks | Diesel | Rigid >32 t | Euro II |  | VOC |  | -0.04 | 0 | 12 | 86 | 6.045e-06 | -0.0025312 | 0.34495 | 2.5039 | 2.5693e-05 | 0.021384 | 0.19481 | 0% | 0% | 80 | 0.10263
Heavy Duty Trucks | Diesel | Rigid >32 t | Euro II |  | VOC |  | -0.04 | 0.5 | 12 | 86 | -0.00026235 | 0.032593 | 1.983 | -2.3238 | 0.0032087 | 0.12998 | -0.069847 | 0% | 0% | 80 | 0.093388
Heavy Duty Trucks | Diesel | Rigid >32 t | Euro II |  | VOC |  | -0.04 | 1 | 12 | 86 | 7.9333e-06 | -0.0033722 | 0.46692 | 3.4293 | 4.7512e-05 | 0.031645 | 0.28383 | 0% | 0% | 80 | 0.093215
Heavy Duty Trucks | Diesel | Rigid >32 t | Euro II |  | VOC |  | -0.02 | 0 | 12 | 86 | 6.6624e-06 | 0.0018333 | 0.29816 | 2.1547 | 0.00011704 | 0.021077 | 0.11894 | 0% | 0% | 80 | 0.2014
Heavy Duty Trucks | Diesel | Rigid >32 t | Euro II |  | VOC |  | -0.02 | 0.5 | 12 | 86 | 3.3619e-06 | -0.001805 | 0.33413 | 2.5854 | -2.2518e-05 | 0.021028 | 0.17717 | 0% | 0% | 80 | 0.142
Heavy Duty Trucks | Diesel | Rigid >32 t | Euro II |  | VOC |  | -0.02 | 1 | 12 | 86 | -0.00024718 | 0.041 | 2.416 | -0.45585 | 0.003242 | 0.1495 | 0.1119 | 0% | 0% | 80 | 0.12518
Heavy Duty Trucks | Diesel | Rigid >32 t | Euro II |  | VOC |  | 0 | 0 | 12 | 86 | 0.00010848 | 0.088878 | 1.8789 | -7.7964 | 0.0033558 | 0.15758 | -0.74112 | 0% | 0% | 80 | 0.28749
Heavy Duty Trucks | Diesel | Rigid >32 t | Euro II |  | VOC |  | 0 | 0.5 | 12 | 86 | 0.00018226 | 0.16043 | 1.347 | -8.1253 | 0.0068701 | 0.15733 | -0.9946 | 0% | 0% | 80 | 0.27441
Heavy Duty Trucks | Diesel | Rigid >32 t | Euro II |  | VOC |  | 0 | 1 | 12 | 86 | 0.00021181 | 0.16775 | 1.8211 | -6.6604 | 0.0068219 | 0.20226 | -1.0049 | 0% | 0% | 80 | 0.28067
Heavy Duty Trucks | Diesel | Rigid >32 t | Euro II |  | VOC |  | 0.02 | 0 | 12 | 86 | 7.4262e-05 | 0.0777 | 1.1076 | -7.0524 | 0.0029849 | 0.091319 | -0.54833 | 0% | 0% | 80 | 0.29816
Heavy Duty Trucks | Diesel | Rigid >32 t | Euro II |  | VOC |  | 0.02 | 0.5 | 12 | 86 | 1.1508e-05 | 0.0033821 | 0.63854 | 4.0524 | -8.561e-05 | 0.038175 | 0.23624 | 0% | 0% | 80 | 0.37684
Heavy Duty Trucks | Diesel | Rigid >32 t | Euro II |  | VOC |  | 0.02 | 1 | 12 | 81 | 0.00010517 | 0.034679 | 0.71244 | 4.6322 | 0.00054399 | 0.072513 | 0.064615 | 0% | 0% | 80 | 0.45123
Heavy Duty Trucks | Diesel | Rigid >32 t | Euro II |  | VOC |  | 0.04 | 0 | 12 | 86 | 1.1391e-16 | -8.0114e-16 | 4.0011 | 2.2115e-10 | -0.0011114 | 0.22453 | 0.029688 | 0% | 0% | 80 | 0.36777
Heavy Duty Trucks | Diesel | Rigid >32 t | Euro II |  | VOC |  | 0.04 | 0.5 | 12 | 75 | 7.3026e-05 | 0.011083 | 1.357 | 6.2581 | -0.00029689 | 0.08212 | 0.34108 | 0% | 0% | 75 | 0.55536
Heavy Duty Trucks | Diesel | Rigid >32 t | Euro II |  | VOC |  | 0.04 | 1 | 12 | 57 | 0.0016299 | 0.30252 | 3.0966 | 2.992 | 0.0051028 | 0.39458 | -1.0882 | 0% | 0% | 57 | 0.67633
Heavy Duty Trucks | Diesel | Rigid >32 t | Euro II |  | VOC |  | 0.06 | 0 | 12 | 83 | 0.00014972 | 0.011848 | 0.45782 | 4.1707 | 0.00036697 | 0.033991 | 0.13842 | 0% | 0% | 80 | 0.46405
Heavy Duty Trucks | Diesel | Rigid >32 t | Euro II |  | VOC |  | 0.06 | 0.5 | 12 | 56 | 0.0002943 | 0.052789 | 0.13105 | 2.9424 | 0.0010444 | 0.049867 | -0.11561 | 0% | 0% | 56 | 0.68255
Heavy Duty Trucks | Diesel | Rigid >32 t | Euro II |  | VOC |  | 0.06 | 1 | 12 | 42 | 0.00083218 | 0.13309 | -0.25844 | -6.1385 | 0.001783 | 0.11494 | -1.1104 | 0% | 0% | 42 | 0.96953
Heavy Duty Trucks | Diesel | Rigid >32 t | Euro II |  | PM Exhaust |  | -0.06 | 0 | 12 | 86 | -2.7491e-05 | 0.037562 | 2.2059 | -5.4346 | 0.015107 | 0.52758 | 0.57971 | 0% | 0% | 80 | 0.035614
Heavy Duty Trucks | Diesel | Rigid >32 t | Euro II |  | PM Exhaust |  | -0.06 | 0.5 | 12 | 86 | -2.7759e-05 | 0.018723 | 1.5873 | -5.6567 | 0.0094008 | 0.24515 | 0.91897 | 0% | 0% | 80 | 0.035154
Heavy Duty Trucks | Diesel | Rigid >32 t | Euro II |  | PM Exhaust |  | -0.06 | 1 | 12 | 86 | -2.673e-05 | 0.013674 | 1.4847 | -6.1051 | 0.0079358 | 0.16917 | 1.0593 | 0% | 0% | 80 | 0.035656
Heavy Duty Trucks | Diesel | Rigid >32 t | Euro II |  | PM Exhaust |  | -0.04 | 0 | 12 | 86 | 1.1492e-05 | -0.0041993 | 0.30451 | 2.3029 | -0.00067435 | 0.066095 | 0.97146 | 0% | 0% | 80 | 0.036484
Heavy Duty Trucks | Diesel | Rigid >32 t | Euro II |  | PM Exhaust |  | -0.04 | 0.5 | 12 | 86 | -2.5314e-05 | 0.014507 | 1.3443 | -5.3696 | 0.0067664 | 0.15771 | 0.9027 | 0% | 0% | 80 | 0.040048
Heavy Duty Trucks | Diesel | Rigid >32 t | Euro II |  | PM Exhaust |  | -0.04 | 1 | 12 | 86 | -1.5556e-05 | 0.0050894 | 0.92169 | -4.6017 | 0.0037707 | 0.050446 | 0.75065 | 0% | 0% | 80 | 0.040519
Heavy Duty Trucks | Diesel | Rigid >32 t | Euro II |  | PM Exhaust |  | -0.02 | 0 | 12 | 86 | 2.9599e-05 | 0.022233 | 0.85905 | 2.9427 | 0.0049017 | 0.2345 | 1.001 | 0% | 0% | 80 | 0.05601
Heavy Duty Trucks | Diesel | Rigid >32 t | Euro II |  | PM Exhaust |  | -0.02 | 0.5 | 12 | 86 | 0.00050184 | 0.01994 | -0.26239 | 17.6352 | 0.014485 | -0.42205 | 7.5492 | 0% | 0% | 80 | 0.071665
Heavy Duty Trucks | Diesel | Rigid >32 t | Euro II |  | PM Exhaust |  | -0.02 | 1 | 12 | 86 | -4.8605e-05 | 0.022985 | 1.5954 | -8.0741 | 0.0052216 | 0.090226 | 1.2739 | 0% | 0% | 80 | 0.07211
Heavy Duty Trucks | Diesel | Rigid >32 t | Euro II |  | PM Exhaust |  | 0 | 0 | 12 | 86 | 6.2741e-15 | -4.9732e-13 | 5.9738 | 1.6888e-09 | -0.011342 | 1.4354 | 2.0882 | 0% | 0% | 80 | 0.13476
Heavy Duty Trucks | Diesel | Rigid >32 t | Euro II |  | PM Exhaust |  | 0 | 0.5 | 12 | 86 | 0.00021747 | -0.019777 | 0.85998 | 0.46701 | 0.00026534 | -0.00043652 | 1.752 | 0% | 0% | 80 | 0.1978
Heavy Duty Trucks | Diesel | Rigid >32 t | Euro II |  | PM Exhaust |  | 0 | 1 | 12 | 86 | 0.00021966 | -0.023127 | 1.1404 | 0.11634 | 8.6363e-05 | 0.0057999 | 1.8314 | 0% | 0% | 80 | 0.24489
Heavy Duty Trucks | Diesel | Rigid >32 t | Euro II |  | PM Exhaust |  | 0.02 | 0 | 12 | 86 | 3.777e-05 | 0.0063478 | 0.5055 | 2.9681 | -0.0003577 | 0.090798 | 1.1052 | 0% | 0% | 80 | 0.21253
Heavy Duty Trucks | Diesel | Rigid >32 t | Euro II |  | PM Exhaust |  | 0.02 | 0.5 | 12 | 86 | 0.00080068 | -0.026887 | 0.54155 | 4.3986 | 0.003164 | -0.11594 | 2.3844 | 0% | 0% | 80 | 0.26722
Heavy Duty Trucks | Diesel | Rigid >32 t | Euro II |  | PM Exhaust |  | 0.02 | 1 | 12 | 81 | 0.00019307 | -0.010812 | 1.4516 | 0.41374 | 0.00052041 | 0.013268 | 2.1262 | 0% | 0% | 80 | 0.28036
Heavy Duty Trucks | Diesel | Rigid >32 t | Euro II |  | PM Exhaust |  | 0.04 | 0 | 12 | 86 | 0.0015676 | 0.25767 | -0.51585 | -0.68811 | 0.011668 | 0.71191 | -4.0704 | 0% | 0% | 80 | 0.23614
Heavy Duty Trucks | Diesel | Rigid >32 t | Euro II |  | PM Exhaust |  | 0.04 | 0.5 | 12 | 75 | 0.00021116 | -0.0315 | 1.8024 | -0.029072 | 4.2223e-05 | -0.013034 | 2.7554 | 0% | 0% | 75 | 0.31125
Heavy Duty Trucks | Diesel | Rigid >32 t | Euro II |  | PM Exhaust |  | 0.04 | 1 | 12 | 57 | 0.0005153 | -0.060513 | 2.2595 | -1.4136 | 0.00048424 | -0.052773 | 2.7062 | 0% | 0% | 57 | 0.36159
Heavy Duty Trucks | Diesel | Rigid >32 t | Euro II |  | PM Exhaust |  | 0.06 | 0 | 12 | 83 | -2.6613e-05 | 0.00024958 | 0.54885 | 3.0313 | -0.00017608 | 0.017769 | 1.3732 | 0% | 0% | 80 | 0.26165
Heavy Duty Trucks | Diesel | Rigid >32 t | Euro II |  | PM Exhaust |  | 0.06 | 0.5 | 12 | 56 | 0.00024676 | -0.034414 | 1.775 | -0.047857 | 0.00010032 | -0.018125 | 2.3271 | 0% | 0% | 56 | 0.38162
Heavy Duty Trucks | Diesel | Rigid >32 t | Euro II |  | PM Exhaust |  | 0.06 | 1 | 12 | 42 | 0.00054272 | -0.055507 | 2.0799 | -0.32383 | 0.00039091 | -0.037046 | 2.1346 | 0% | 0% | 42 | 0.55054
Heavy Duty Trucks | Diesel | Rigid >32 t | Euro II |  | EC |  | -0.06 | 0 | 12 | 86 | 0.00019024 | -0.048888 | 3.4405 | 26.7683 | 0.00024233 | 0.017408 | 0.25734 | 0% | 0% | 80 | 0.3379
Heavy Duty Trucks | Diesel | Rigid >32 t | Euro II |  | EC |  | -0.06 | 0.5 | 12 | 86 | 5.2678e-05 | -0.016481 | 3.9018 | -14.9277 | 0.00093127 | 0.0028101 | 0.08739 | 0% | 0% | 80 | 0.43587
Heavy Duty Trucks | Diesel | Rigid >32 t | Euro II |  | EC |  | -0.06 | 1 | 12 | 86 | 5.5912e-05 | -0.017394 | 3.7186 | -15.3863 | 0.0008356 | 0.0020782 | 0.090943 | 0% | 0% | 80 | 0.44471
Heavy Duty Trucks | Diesel | Rigid >32 t | Euro II |  | EC |  | -0.04 | 0 | 12 | 86 | 0.00015995 | -0.045032 | 3.6055 | 18.7936 | 0.00010049 | 0.013591 | 0.19165 | 0% | 0% | 80 | 0.65638
Heavy Duty Trucks | Diesel | Rigid >32 t | Euro II |  | EC |  | -0.04 | 0.5 | 12 | 86 | 0.00041027 | -0.10539 | 7.5333 | 25.6082 | 0.00021046 | 0.01967 | 0.3922 | 0% | 0% | 80 | 0.61817
Heavy Duty Trucks | Diesel | Rigid >32 t | Euro II |  | EC |  | -0.04 | 1 | 12 | 86 | 9.9399e-05 | -0.024589 | 1.6801 | 3.7381 | 4.4119e-05 | 0.0032016 | 0.083786 | 0% | 0% | 80 | 0.63602
Heavy Duty Trucks | Diesel | Rigid >32 t | Euro II |  | EC |  | -0.02 | 0 | 12 | 86 | -1.4932e-05 | 0.07077 | 3.3628 | -4.7194 | 0.00035547 | 0.014991 | 0.0061735 | 0% | 0% | 80 | 2.5485
Heavy Duty Trucks | Diesel | Rigid >32 t | Euro II |  | EC |  | -0.02 | 0.5 | 12 | 86 | -0.00050921 | 0.10188 | -1.8359 | 8.847 | 0.00029337 | -0.005262 | 0.023805 | 0% | 0% | 80 | 2.1385
Heavy Duty Trucks | Diesel | Rigid >32 t | Euro II |  | EC |  | -0.02 | 1 | 12 | 86 | 8.3748e-05 | -0.02933 | 2.0776 | -14.113 | -5.7072e-05 | 0.0054801 | -0.028075 | 0% | 0% | 80 | 2.0129
Heavy Duty Trucks | Diesel | Rigid >32 t | Euro II |  | EC |  | 0 | 0 | 12 | 86 | 0.00021285 | 0.012362 | 2.2189 | 10.8241 | -7.0612e-06 | 0.0070982 | 0.076233 | 0% | 0% | 80 | 7.8568
Heavy Duty Trucks | Diesel | Rigid >32 t | Euro II |  | EC |  | 0 | 0.5 | 12 | 86 | -0.00087108 | 0.065078 | 5.713 | 4.0991 | -0.00014629 | 0.01762 | 0.079052 | 0% | 0% | 80 | 9.7688
Heavy Duty Trucks | Diesel | Rigid >32 t | Euro II |  | EC |  | 0 | 1 | 12 | 86 | 0.0094614 | 0.040718 | -2.9528 | 71.678 | 0.0011383 | -0.029529 | 0.3596 | 0% | 0% | 80 | 11.6903
Heavy Duty Trucks | Diesel | Rigid >32 t | Euro II |  | EC |  | 0.02 | 0 | 12 | 86 | 0.0001783 | 0.060463 | 4.0824 | 16.3371 | -3.6016e-05 | 0.010436 | 0.12271 | 0% | 0% | 80 | 14.1178
Heavy Duty Trucks | Diesel | Rigid >32 t | Euro II |  | EC |  | 0.02 | 0.5 | 12 | 86 | 5.9982e-05 | 0.093751 | 4.9267 | 12.566 | -2.5635e-05 | 0.0084025 | 0.11628 | 0% | 0% | 80 | 20.7678
Heavy Duty Trucks | Diesel | Rigid >32 t | Euro II |  | EC |  | 0.02 | 1 | 12 | 81 | 0.01693 | -0.64341 | 10.9346 | 64.4787 | 0.00064701 | -0.026126 | 0.48983 | 0% | 0% | 80 | 27.0084
Heavy Duty Trucks | Diesel | Rigid >32 t | Euro II |  | EC |  | 0.04 | 0 | 12 | 86 | 0.00017783 | 0.071227 | 3.7988 | 10.9383 | -2.3988e-05 | 0.0071801 | 0.098615 | 0% | 0% | 80 | 20.7352
Heavy Duty Trucks | Diesel | Rigid >32 t | Euro II |  | EC |  | 0.04 | 0.5 | 12 | 75 | 0.00017212 | 0.34965 | 13.6275 | 22.4056 | -5.4016e-05 | 0.017427 | 0.2605 | 0% | 0% | 75 | 32.5375
Heavy Duty Trucks | Diesel | Rigid >32 t | Euro II |  | EC |  | 0.04 | 1 | 12 | 57 | -0.0038471 | 0.26949 | -0.54777 | -14.4599 | -9.8981e-05 | 0.0075552 | -0.059394 | 0% | 0% | 57 | 41.4832
Heavy Duty Trucks | Diesel | Rigid >32 t | Euro II |  | EC |  | 0.06 | 0 | 12 | 83 | 0.00022786 | 0.11191 | 5.0055 | 10.8279 | -2.4295e-05 | 0.0075264 | 0.11256 | 0% | 0% | 80 | 27.8115
Heavy Duty Trucks | Diesel | Rigid >32 t | Euro II |  | EC |  | 0.06 | 0.5 | 12 | 56 | 0.037 | 3.7126 | 3.48 | -19.1481 | 0.0010149 | 0.084961 | -0.18839 | 0% | 0% | 56 | 42.1913
Heavy Duty Trucks | Diesel | Rigid >32 t | Euro II |  | EC |  | 0.06 | 1 | 12 | 42 | -0.10155 | 4.0766 | 20.2432 | -3.907 | -0.0018531 | 0.081333 | 0.063032 | 0% | 0% | 42 | 58.2272
Heavy Duty Trucks | Diesel | Rigid >32 t | Euro II |  | CH4 | Urban Peak |  |  | 10 | 130 | 0 | 0 | 175 | 0 | 0 | 0 | 1000 | 36% | 0% | 80 | 0.112
Heavy Duty Trucks | Diesel | Rigid >32 t | Euro II |  | CH4 | Urban Off Peak |  |  | 10 | 130 | 0 | 0 | 175 | 0 | 0 | 0 | 1000 | 36% | 0% | 80 | 0.112
Heavy Duty Trucks | Diesel | Rigid >32 t | Euro II |  | CH4 | Rural |  |  | 10 | 130 | 0 | 0 | 80 | 0 | 0 | 0 | 1000 | 13% | 0% | 80 | 0.0696
Heavy Duty Trucks | Diesel | Rigid >32 t | Euro II |  | CH4 | Highway |  |  | 10 | 130 | 0 | 0 | 70 | 0 | 0 | 0 | 1000 | 7% | 0% | 80 | 0.0651
Heavy Duty Trucks | Diesel | Rigid >32 t | Euro II |  | NH3 | Urban Peak |  |  | 10 | 130 | 0 | 0 | 0.0029 | 0 | 0 | 0 | 1 | 0% | 0% | 80 | 0.0029
Heavy Duty Trucks | Diesel | Rigid >32 t | Euro II |  | NH3 | Urban Off Peak |  |  | 10 | 130 | 0 | 0 | 0.0029 | 0 | 0 | 0 | 1 | 0% | 0% | 80 | 0.0029
Heavy Duty Trucks | Diesel | Rigid >32 t | Euro II |  | NH3 | Rural |  |  | 10 | 130 | 0 | 0 | 0.0029 | 0 | 0 | 0 | 1 | 0% | 0% | 80 | 0.0029
Heavy Duty Trucks | Diesel | Rigid >32 t | Euro II |  | NH3 | Highway |  |  | 10 | 130 | 0 | 0 | 0.0029 | 0 | 0 | 0 | 1 | 0% | 0% | 80 | 0.0029
Heavy Duty Trucks | Diesel | Rigid >32 t | Euro II |  | N2O | Urban Peak |  |  | 10 | 130 | 0 | 0 | 0.017 | 0 | 0 | 0 | 1 | 0% | 0% | 80 | 0.017
Heavy Duty Trucks | Diesel | Rigid >32 t | Euro II |  | N2O | Urban Off Peak |  |  | 10 | 130 | 0 | 0 | 0.017 | 0 | 0 | 0 | 1 | 0% | 0% | 80 | 0.017
Heavy Duty Trucks | Diesel | Rigid >32 t | Euro II |  | N2O | Rural |  |  | 10 | 130 | 0 | 0 | 0.014 | 0 | 0 | 0 | 1 | 0% | 0% | 80 | 0.014
Heavy Duty Trucks | Diesel | Rigid >32 t | Euro II |  | N2O | Highway |  |  | 10 | 130 | 0 | 0 | 0.01 | 0 | 0 | 0 | 1 | 0% | 0% | 80 | 0.01
Heavy Duty Trucks | Diesel | Rigid >32 t | Euro II |  | SPN23 | Urban Peak | -0.06 | 0 | 12 | 86 | 0.00019024 | -0.048888 | 3.4405 | 26.7683 | 0.00024233 | 0.017408 | 0.25734 | -6.2508e+13 | 0% | 80 | 2.1121e+13
Heavy Duty Trucks | Diesel | Rigid >32 t | Euro II |  | SPN23 | Urban Peak | -0.06 | 0.5 | 12 | 86 | 5.2678e-05 | -0.016481 | 3.9018 | -14.9277 | 0.00093127 | 0.0028101 | 0.08739 | -6.2508e+13 | 0% | 80 | 2.7246e+13
Heavy Duty Trucks | Diesel | Rigid >32 t | Euro II |  | SPN23 | Urban Peak | -0.06 | 1 | 12 | 86 | 5.5912e-05 | -0.017394 | 3.7186 | -15.3863 | 0.0008356 | 0.0020782 | 0.090943 | -6.2508e+13 | 0% | 80 | 2.7798e+13
Heavy Duty Trucks | Diesel | Rigid >32 t | Euro II |  | SPN23 | Urban Peak | -0.04 | 0 | 12 | 86 | 0.00015995 | -0.045032 | 3.6055 | 18.7936 | 0.00010049 | 0.013591 | 0.19165 | -6.2508e+13 | 0% | 80 | 4.1029e+13
Heavy Duty Trucks | Diesel | Rigid >32 t | Euro II |  | SPN23 | Urban Peak | -0.04 | 0.5 | 12 | 86 | 0.00041027 | -0.10539 | 7.5333 | 25.6082 | 0.00021046 | 0.01967 | 0.3922 | -6.2508e+13 | 0% | 80 | 3.864e+13
Heavy Duty Trucks | Diesel | Rigid >32 t | Euro II |  | SPN23 | Urban Peak | -0.04 | 1 | 12 | 86 | 9.9399e-05 | -0.024589 | 1.6801 | 3.7381 | 4.4119e-05 | 0.0032016 | 0.083786 | -6.2508e+13 | 0% | 80 | 3.9757e+13
Heavy Duty Trucks | Diesel | Rigid >32 t | Euro II |  | SPN23 | Urban Peak | -0.02 | 0 | 12 | 86 | -1.4932e-05 | 0.07077 | 3.3628 | -4.7194 | 0.00035547 | 0.014991 | 0.0061735 | -6.2508e+13 | 0% | 80 | 1.593e+14
Heavy Duty Trucks | Diesel | Rigid >32 t | Euro II |  | SPN23 | Urban Peak | -0.02 | 0.5 | 12 | 86 | -0.00050921 | 0.10188 | -1.8359 | 8.847 | 0.00029337 | -0.005262 | 0.023805 | -6.2508e+13 | 0% | 80 | 1.3367e+14
Heavy Duty Trucks | Diesel | Rigid >32 t | Euro II |  | SPN23 | Urban Peak | -0.02 | 1 | 12 | 86 | 8.3748e-05 | -0.02933 | 2.0776 | -14.113 | -5.7072e-05 | 0.0054801 | -0.028075 | -6.2508e+13 | 0% | 80 | 1.2582e+14
Heavy Duty Trucks | Diesel | Rigid >32 t | Euro II |  | SPN23 | Urban Peak | 0 | 0 | 12 | 86 | 0.00021285 | 0.012362 | 2.2189 | 10.8241 | -7.0612e-06 | 0.0070982 | 0.076233 | -6.2508e+13 | 0% | 80 | 4.9111e+14
Heavy Duty Trucks | Diesel | Rigid >32 t | Euro II |  | SPN23 | Urban Peak | 0 | 0.5 | 12 | 86 | -0.00087108 | 0.065078 | 5.713 | 4.0991 | -0.00014629 | 0.01762 | 0.079052 | -6.2508e+13 | 0% | 80 | 6.1063e+14
Heavy Duty Trucks | Diesel | Rigid >32 t | Euro II |  | SPN23 | Urban Peak | 0 | 1 | 12 | 86 | 0.0094614 | 0.040718 | -2.9528 | 71.678 | 0.0011383 | -0.029529 | 0.3596 | -6.2508e+13 | 0% | 80 | 7.3074e+14
Heavy Duty Trucks | Diesel | Rigid >32 t | Euro II |  | SPN23 | Urban Peak | 0.02 | 0 | 12 | 86 | 0.0001783 | 0.060463 | 4.0824 | 16.3371 | -3.6016e-05 | 0.010436 | 0.12271 | -6.2508e+13 | 0% | 80 | 8.8248e+14
Heavy Duty Trucks | Diesel | Rigid >32 t | Euro II |  | SPN23 | Urban Peak | 0.02 | 0.5 | 12 | 86 | 5.9982e-05 | 0.093751 | 4.9267 | 12.566 | -2.5635e-05 | 0.0084025 | 0.11628 | -6.2508e+13 | 0% | 80 | 1.2982e+15
Heavy Duty Trucks | Diesel | Rigid >32 t | Euro II |  | SPN23 | Urban Peak | 0.02 | 1 | 12 | 81 | 0.01693 | -0.64341 | 10.9346 | 64.4787 | 0.00064701 | -0.026126 | 0.48983 | -6.2508e+13 | 0% | 80 | 1.6882e+15
Heavy Duty Trucks | Diesel | Rigid >32 t | Euro II |  | SPN23 | Urban Peak | 0.04 | 0 | 12 | 86 | 0.00017783 | 0.071227 | 3.7988 | 10.9383 | -2.3988e-05 | 0.0071801 | 0.098615 | -6.2508e+13 | 0% | 80 | 1.2961e+15
Heavy Duty Trucks | Diesel | Rigid >32 t | Euro II |  | SPN23 | Urban Peak | 0.04 | 0.5 | 12 | 75 | 0.00017212 | 0.34965 | 13.6275 | 22.4056 | -5.4016e-05 | 0.017427 | 0.2605 | -6.2508e+13 | 0% | 75 | 2.0339e+15
Heavy Duty Trucks | Diesel | Rigid >32 t | Euro II |  | SPN23 | Urban Peak | 0.04 | 1 | 12 | 57 | -0.0038471 | 0.26949 | -0.54777 | -14.4599 | -9.8981e-05 | 0.0075552 | -0.059394 | -6.2508e+13 | 0% | 57 | 2593041154244956
Heavy Duty Trucks | Diesel | Rigid >32 t | Euro II |  | SPN23 | Urban Peak | 0.06 | 0 | 12 | 83 | 0.00022786 | 0.11191 | 5.0055 | 10.8279 | -2.4295e-05 | 0.0075264 | 0.11256 | -6.2508e+13 | 0% | 80 | 1.7384e+15
Heavy Duty Trucks | Diesel | Rigid >32 t | Euro II |  | SPN23 | Urban Peak | 0.06 | 0.5 | 12 | 56 | 0.037 | 3.7126 | 3.48 | -19.1481 | 0.0010149 | 0.084961 | -0.18839 | -6.2508e+13 | 0% | 56 | 2.6373e+15
Heavy Duty Trucks | Diesel | Rigid >32 t | Euro II |  | SPN23 | Urban Peak | 0.06 | 1 | 12 | 42 | -0.10155 | 4.0766 | 20.2432 | -3.907 | -0.0018531 | 0.081333 | 0.063032 | -6.2508e+13 | 0% | 42 | 3639680277524386
Heavy Duty Trucks | Diesel | Rigid >32 t | Euro II |  | SPN23 | Urban Off Peak | -0.06 | 0 | 12 | 86 | 0.00019024 | -0.048888 | 3.4405 | 26.7683 | 0.00024233 | 0.017408 | 0.25734 | -6.2508e+13 | 0% | 80 | 2.1121e+13
Heavy Duty Trucks | Diesel | Rigid >32 t | Euro II |  | SPN23 | Urban Off Peak | -0.06 | 0.5 | 12 | 86 | 5.2678e-05 | -0.016481 | 3.9018 | -14.9277 | 0.00093127 | 0.0028101 | 0.08739 | -6.2508e+13 | 0% | 80 | 2.7246e+13
Heavy Duty Trucks | Diesel | Rigid >32 t | Euro II |  | SPN23 | Urban Off Peak | -0.06 | 1 | 12 | 86 | 5.5912e-05 | -0.017394 | 3.7186 | -15.3863 | 0.0008356 | 0.0020782 | 0.090943 | -6.2508e+13 | 0% | 80 | 2.7798e+13
Heavy Duty Trucks | Diesel | Rigid >32 t | Euro II |  | SPN23 | Urban Off Peak | -0.04 | 0 | 12 | 86 | 0.00015995 | -0.045032 | 3.6055 | 18.7936 | 0.00010049 | 0.013591 | 0.19165 | -6.2508e+13 | 0% | 80 | 4.1029e+13
Heavy Duty Trucks | Diesel | Rigid >32 t | Euro II |  | SPN23 | Urban Off Peak | -0.04 | 0.5 | 12 | 86 | 0.00041027 | -0.10539 | 7.5333 | 25.6082 | 0.00021046 | 0.01967 | 0.3922 | -6.2508e+13 | 0% | 80 | 3.864e+13
Heavy Duty Trucks | Diesel | Rigid >32 t | Euro II |  | SPN23 | Urban Off Peak | -0.04 | 1 | 12 | 86 | 9.9399e-05 | -0.024589 | 1.6801 | 3.7381 | 4.4119e-05 | 0.0032016 | 0.083786 | -6.2508e+13 | 0% | 80 | 3.9757e+13
Heavy Duty Trucks | Diesel | Rigid >32 t | Euro II |  | SPN23 | Urban Off Peak | -0.02 | 0 | 12 | 86 | -1.4932e-05 | 0.07077 | 3.3628 | -4.7194 | 0.00035547 | 0.014991 | 0.0061735 | -6.2508e+13 | 0% | 80 | 1.593e+14
Heavy Duty Trucks | Diesel | Rigid >32 t | Euro II |  | SPN23 | Urban Off Peak | -0.02 | 0.5 | 12 | 86 | -0.00050921 | 0.10188 | -1.8359 | 8.847 | 0.00029337 | -0.005262 | 0.023805 | -6.2508e+13 | 0% | 80 | 1.3367e+14
Heavy Duty Trucks | Diesel | Rigid >32 t | Euro II |  | SPN23 | Urban Off Peak | -0.02 | 1 | 12 | 86 | 8.3748e-05 | -0.02933 | 2.0776 | -14.113 | -5.7072e-05 | 0.0054801 | -0.028075 | -6.2508e+13 | 0% | 80 | 1.2582e+14
Heavy Duty Trucks | Diesel | Rigid >32 t | Euro II |  | SPN23 | Urban Off Peak | 0 | 0 | 12 | 86 | 0.00021285 | 0.012362 | 2.2189 | 10.8241 | -7.0612e-06 | 0.0070982 | 0.076233 | -6.2508e+13 | 0% | 80 | 4.9111e+14
Heavy Duty Trucks | Diesel | Rigid >32 t | Euro II |  | SPN23 | Urban Off Peak | 0 | 0.5 | 12 | 86 | -0.00087108 | 0.065078 | 5.713 | 4.0991 | -0.00014629 | 0.01762 | 0.079052 | -6.2508e+13 | 0% | 80 | 6.1063e+14
Heavy Duty Trucks | Diesel | Rigid >32 t | Euro II |  | SPN23 | Urban Off Peak | 0 | 1 | 12 | 86 | 0.0094614 | 0.040718 | -2.9528 | 71.678 | 0.0011383 | -0.029529 | 0.3596 | -6.2508e+13 | 0% | 80 | 7.3074e+14
Heavy Duty Trucks | Diesel | Rigid >32 t | Euro II |  | SPN23 | Urban Off Peak | 0.02 | 0 | 12 | 86 | 0.0001783 | 0.060463 | 4.0824 | 16.3371 | -3.6016e-05 | 0.010436 | 0.12271 | -6.2508e+13 | 0% | 80 | 8.8248e+14
Heavy Duty Trucks | Diesel | Rigid >32 t | Euro II |  | SPN23 | Urban Off Peak | 0.02 | 0.5 | 12 | 86 | 5.9982e-05 | 0.093751 | 4.9267 | 12.566 | -2.5635e-05 | 0.0084025 | 0.11628 | -6.2508e+13 | 0% | 80 | 1.2982e+15
Heavy Duty Trucks | Diesel | Rigid >32 t | Euro II |  | SPN23 | Urban Off Peak | 0.02 | 1 | 12 | 81 | 0.01693 | -0.64341 | 10.9346 | 64.4787 | 0.00064701 | -0.026126 | 0.48983 | -6.2508e+13 | 0% | 80 | 1.6882e+15
Heavy Duty Trucks | Diesel | Rigid >32 t | Euro II |  | SPN23 | Urban Off Peak | 0.04 | 0 | 12 | 86 | 0.00017783 | 0.071227 | 3.7988 | 10.9383 | -2.3988e-05 | 0.0071801 | 0.098615 | -6.2508e+13 | 0% | 80 | 1.2961e+15
Heavy Duty Trucks | Diesel | Rigid >32 t | Euro II |  | SPN23 | Urban Off Peak | 0.04 | 0.5 | 12 | 75 | 0.00017212 | 0.34965 | 13.6275 | 22.4056 | -5.4016e-05 | 0.017427 | 0.2605 | -6.2508e+13 | 0% | 75 | 2.0339e+15
Heavy Duty Trucks | Diesel | Rigid >32 t | Euro II |  | SPN23 | Urban Off Peak | 0.04 | 1 | 12 | 57 | -0.0038471 | 0.26949 | -0.54777 | -14.4599 | -9.8981e-05 | 0.0075552 | -0.059394 | -6.2508e+13 | 0% | 57 | 2593041154244956
Heavy Duty Trucks | Diesel | Rigid >32 t | Euro II |  | SPN23 | Urban Off Peak | 0.06 | 0 | 12 | 83 | 0.00022786 | 0.11191 | 5.0055 | 10.8279 | -2.4295e-05 | 0.0075264 | 0.11256 | -6.2508e+13 | 0% | 80 | 1.7384e+15
Heavy Duty Trucks | Diesel | Rigid >32 t | Euro II |  | SPN23 | Urban Off Peak | 0.06 | 0.5 | 12 | 56 | 0.037 | 3.7126 | 3.48 | -19.1481 | 0.0010149 | 0.084961 | -0.18839 | -6.2508e+13 | 0% | 56 | 2.6373e+15
Heavy Duty Trucks | Diesel | Rigid >32 t | Euro II |  | SPN23 | Urban Off Peak | 0.06 | 1 | 12 | 42 | -0.10155 | 4.0766 | 20.2432 | -3.907 | -0.0018531 | 0.081333 | 0.063032 | -6.2508e+13 | 0% | 42 | 3639680277524386
Heavy Duty Trucks | Diesel | Rigid >32 t | Euro II |  | SPN23 | Rural | -0.06 | 0 | 12 | 86 | 0.00019024 | -0.048888 | 3.4405 | 26.7683 | 0.00024233 | 0.017408 | 0.25734 | -2.692e+13 | 0% | 80 | 9.0963e+12
Heavy Duty Trucks | Diesel | Rigid >32 t | Euro II |  | SPN23 | Rural | -0.06 | 0.5 | 12 | 86 | 5.2678e-05 | -0.016481 | 3.9018 | -14.9277 | 0.00093127 | 0.0028101 | 0.08739 | -2.692e+13 | 0% | 80 | 1.1734e+13
Heavy Duty Trucks | Diesel | Rigid >32 t | Euro II |  | SPN23 | Rural | -0.06 | 1 | 12 | 86 | 5.5912e-05 | -0.017394 | 3.7186 | -15.3863 | 0.0008356 | 0.0020782 | 0.090943 | -2.692e+13 | 0% | 80 | 1.1972e+13
Heavy Duty Trucks | Diesel | Rigid >32 t | Euro II |  | SPN23 | Rural | -0.04 | 0 | 12 | 86 | 0.00015995 | -0.045032 | 3.6055 | 18.7936 | 0.00010049 | 0.013591 | 0.19165 | -2.692e+13 | 0% | 80 | 1.767e+13
Heavy Duty Trucks | Diesel | Rigid >32 t | Euro II |  | SPN23 | Rural | -0.04 | 0.5 | 12 | 86 | 0.00041027 | -0.10539 | 7.5333 | 25.6082 | 0.00021046 | 0.01967 | 0.3922 | -2.692e+13 | 0% | 80 | 1.6641e+13
Heavy Duty Trucks | Diesel | Rigid >32 t | Euro II |  | SPN23 | Rural | -0.04 | 1 | 12 | 86 | 9.9399e-05 | -0.024589 | 1.6801 | 3.7381 | 4.4119e-05 | 0.0032016 | 0.083786 | -2.692e+13 | 0% | 80 | 1.7122e+13
Heavy Duty Trucks | Diesel | Rigid >32 t | Euro II |  | SPN23 | Rural | -0.02 | 0 | 12 | 86 | -1.4932e-05 | 0.07077 | 3.3628 | -4.7194 | 0.00035547 | 0.014991 | 0.0061735 | -2.692e+13 | 0% | 80 | 6.8606e+13
Heavy Duty Trucks | Diesel | Rigid >32 t | Euro II |  | SPN23 | Rural | -0.02 | 0.5 | 12 | 86 | -0.00050921 | 0.10188 | -1.8359 | 8.847 | 0.00029337 | -0.005262 | 0.023805 | -2.692e+13 | 0% | 80 | 5.7568e+13
Heavy Duty Trucks | Diesel | Rigid >32 t | Euro II |  | SPN23 | Rural | -0.02 | 1 | 12 | 86 | 8.3748e-05 | -0.02933 | 2.0776 | -14.113 | -5.7072e-05 | 0.0054801 | -0.028075 | -2.692e+13 | 0% | 80 | 5.4187e+13
Heavy Duty Trucks | Diesel | Rigid >32 t | Euro II |  | SPN23 | Rural | 0 | 0 | 12 | 86 | 0.00021285 | 0.012362 | 2.2189 | 10.8241 | -7.0612e-06 | 0.0070982 | 0.076233 | -2.692e+13 | 0% | 80 | 2.1151e+14
Heavy Duty Trucks | Diesel | Rigid >32 t | Euro II |  | SPN23 | Rural | 0 | 0.5 | 12 | 86 | -0.00087108 | 0.065078 | 5.713 | 4.0991 | -0.00014629 | 0.01762 | 0.079052 | -2.692e+13 | 0% | 80 | 2.6298e+14
Heavy Duty Trucks | Diesel | Rigid >32 t | Euro II |  | SPN23 | Rural | 0 | 1 | 12 | 86 | 0.0094614 | 0.040718 | -2.9528 | 71.678 | 0.0011383 | -0.029529 | 0.3596 | -2.692e+13 | 0% | 80 | 3.1471e+14
Heavy Duty Trucks | Diesel | Rigid >32 t | Euro II |  | SPN23 | Rural | 0.02 | 0 | 12 | 86 | 0.0001783 | 0.060463 | 4.0824 | 16.3371 | -3.6016e-05 | 0.010436 | 0.12271 | -2.692e+13 | 0% | 80 | 3.8005e+14
Heavy Duty Trucks | Diesel | Rigid >32 t | Euro II |  | SPN23 | Rural | 0.02 | 0.5 | 12 | 86 | 5.9982e-05 | 0.093751 | 4.9267 | 12.566 | -2.5635e-05 | 0.0084025 | 0.11628 | -2.692e+13 | 0% | 80 | 5.5907e+14
Heavy Duty Trucks | Diesel | Rigid >32 t | Euro II |  | SPN23 | Rural | 0.02 | 1 | 12 | 81 | 0.01693 | -0.64341 | 10.9346 | 64.4787 | 0.00064701 | -0.026126 | 0.48983 | -2.692e+13 | 0% | 80 | 7.2707e+14
Heavy Duty Trucks | Diesel | Rigid >32 t | Euro II |  | SPN23 | Rural | 0.04 | 0 | 12 | 86 | 0.00017783 | 0.071227 | 3.7988 | 10.9383 | -2.3988e-05 | 0.0071801 | 0.098615 | -2.692e+13 | 0% | 80 | 5.582e+14
Heavy Duty Trucks | Diesel | Rigid >32 t | Euro II |  | SPN23 | Rural | 0.04 | 0.5 | 12 | 75 | 0.00017212 | 0.34965 | 13.6275 | 22.4056 | -5.4016e-05 | 0.017427 | 0.2605 | -2.692e+13 | 0% | 75 | 8.7592e+14
Heavy Duty Trucks | Diesel | Rigid >32 t | Euro II |  | SPN23 | Rural | 0.04 | 1 | 12 | 57 | -0.0038471 | 0.26949 | -0.54777 | -14.4599 | -9.8981e-05 | 0.0075552 | -0.059394 | -2.692e+13 | 0% | 57 | 1.1167e+15
Heavy Duty Trucks | Diesel | Rigid >32 t | Euro II |  | SPN23 | Rural | 0.06 | 0 | 12 | 83 | 0.00022786 | 0.11191 | 5.0055 | 10.8279 | -2.4295e-05 | 0.0075264 | 0.11256 | -2.692e+13 | 0% | 80 | 748691615294833
Heavy Duty Trucks | Diesel | Rigid >32 t | Euro II |  | SPN23 | Rural | 0.06 | 0.5 | 12 | 56 | 0.037 | 3.7126 | 3.48 | -19.1481 | 0.0010149 | 0.084961 | -0.18839 | -2.692e+13 | 0% | 56 | 1135798731169359
Heavy Duty Trucks | Diesel | Rigid >32 t | Euro II |  | SPN23 | Rural | 0.06 | 1 | 12 | 42 | -0.10155 | 4.0766 | 20.2432 | -3.907 | -0.0018531 | 0.081333 | 0.063032 | -2.692e+13 | 0% | 42 | 1567490756240277
Heavy Duty Trucks | Diesel | Rigid >32 t | Euro II |  | SPN23 | Highway | -0.06 | 0 | 12 | 86 | 0.00019024 | -0.048888 | 3.4405 | 26.7683 | 0.00024233 | 0.017408 | 0.25734 | -2.8044e+13 | 0% | 80 | 9.4761e+12
Heavy Duty Trucks | Diesel | Rigid >32 t | Euro II |  | SPN23 | Highway | -0.06 | 0.5 | 12 | 86 | 5.2678e-05 | -0.016481 | 3.9018 | -14.9277 | 0.00093127 | 0.0028101 | 0.08739 | -2.8044e+13 | 0% | 80 | 1.2224e+13
Heavy Duty Trucks | Diesel | Rigid >32 t | Euro II |  | SPN23 | Highway | -0.06 | 1 | 12 | 86 | 5.5912e-05 | -0.017394 | 3.7186 | -15.3863 | 0.0008356 | 0.0020782 | 0.090943 | -2.8044e+13 | 0% | 80 | 1.2471e+13
Heavy Duty Trucks | Diesel | Rigid >32 t | Euro II |  | SPN23 | Highway | -0.04 | 0 | 12 | 86 | 0.00015995 | -0.045032 | 3.6055 | 18.7936 | 0.00010049 | 0.013591 | 0.19165 | -2.8044e+13 | 0% | 80 | 1.8408e+13
Heavy Duty Trucks | Diesel | Rigid >32 t | Euro II |  | SPN23 | Highway | -0.04 | 0.5 | 12 | 86 | 0.00041027 | -0.10539 | 7.5333 | 25.6082 | 0.00021046 | 0.01967 | 0.3922 | -2.8044e+13 | 0% | 80 | 1.7336e+13
Heavy Duty Trucks | Diesel | Rigid >32 t | Euro II |  | SPN23 | Highway | -0.04 | 1 | 12 | 86 | 9.9399e-05 | -0.024589 | 1.6801 | 3.7381 | 4.4119e-05 | 0.0032016 | 0.083786 | -2.8044e+13 | 0% | 80 | 1.7837e+13
Heavy Duty Trucks | Diesel | Rigid >32 t | Euro II |  | SPN23 | Highway | -0.02 | 0 | 12 | 86 | -1.4932e-05 | 0.07077 | 3.3628 | -4.7194 | 0.00035547 | 0.014991 | 0.0061735 | -2.8044e+13 | 0% | 80 | 7.147e+13
Heavy Duty Trucks | Diesel | Rigid >32 t | Euro II |  | SPN23 | Highway | -0.02 | 0.5 | 12 | 86 | -0.00050921 | 0.10188 | -1.8359 | 8.847 | 0.00029337 | -0.005262 | 0.023805 | -2.8044e+13 | 0% | 80 | 5.9972e+13
Heavy Duty Trucks | Diesel | Rigid >32 t | Euro II |  | SPN23 | Highway | -0.02 | 1 | 12 | 86 | 8.3748e-05 | -0.02933 | 2.0776 | -14.113 | -5.7072e-05 | 0.0054801 | -0.028075 | -2.8044e+13 | 0% | 80 | 5.645e+13
Heavy Duty Trucks | Diesel | Rigid >32 t | Euro II |  | SPN23 | Highway | 0 | 0 | 12 | 86 | 0.00021285 | 0.012362 | 2.2189 | 10.8241 | -7.0612e-06 | 0.0070982 | 0.076233 | -2.8044e+13 | 0% | 80 | 2.2034e+14
Heavy Duty Trucks | Diesel | Rigid >32 t | Euro II |  | SPN23 | Highway | 0 | 0.5 | 12 | 86 | -0.00087108 | 0.065078 | 5.713 | 4.0991 | -0.00014629 | 0.01762 | 0.079052 | -2.8044e+13 | 0% | 80 | 2.7396e+14
Heavy Duty Trucks | Diesel | Rigid >32 t | Euro II |  | SPN23 | Highway | 0 | 1 | 12 | 86 | 0.0094614 | 0.040718 | -2.9528 | 71.678 | 0.0011383 | -0.029529 | 0.3596 | -2.8044e+13 | 0% | 80 | 3.2784e+14
Heavy Duty Trucks | Diesel | Rigid >32 t | Euro II |  | SPN23 | Highway | 0.02 | 0 | 12 | 86 | 0.0001783 | 0.060463 | 4.0824 | 16.3371 | -3.6016e-05 | 0.010436 | 0.12271 | -2.8044e+13 | 0% | 80 | 3.9592e+14
Heavy Duty Trucks | Diesel | Rigid >32 t | Euro II |  | SPN23 | Highway | 0.02 | 0.5 | 12 | 86 | 5.9982e-05 | 0.093751 | 4.9267 | 12.566 | -2.5635e-05 | 0.0084025 | 0.11628 | -2.8044e+13 | 0% | 80 | 5.8242e+14
Heavy Duty Trucks | Diesel | Rigid >32 t | Euro II |  | SPN23 | Highway | 0.02 | 1 | 12 | 81 | 0.01693 | -0.64341 | 10.9346 | 64.4787 | 0.00064701 | -0.026126 | 0.48983 | -2.8044e+13 | 0% | 80 | 7.5743e+14
Heavy Duty Trucks | Diesel | Rigid >32 t | Euro II |  | SPN23 | Highway | 0.04 | 0 | 12 | 86 | 0.00017783 | 0.071227 | 3.7988 | 10.9383 | -2.3988e-05 | 0.0071801 | 0.098615 | -2.8044e+13 | 0% | 80 | 581499740297264
Heavy Duty Trucks | Diesel | Rigid >32 t | Euro II |  | SPN23 | Highway | 0.04 | 0.5 | 12 | 75 | 0.00017212 | 0.34965 | 13.6275 | 22.4056 | -5.4016e-05 | 0.017427 | 0.2605 | -2.8044e+13 | 0% | 75 | 9.1249e+14
Heavy Duty Trucks | Diesel | Rigid >32 t | Euro II |  | SPN23 | Highway | 0.04 | 1 | 12 | 57 | -0.0038471 | 0.26949 | -0.54777 | -14.4599 | -9.8981e-05 | 0.0075552 | -0.059394 | -2.8044e+13 | 0% | 57 | 1.1634e+15
Heavy Duty Trucks | Diesel | Rigid >32 t | Euro II |  | SPN23 | Highway | 0.06 | 0 | 12 | 83 | 0.00022786 | 0.11191 | 5.0055 | 10.8279 | -2.4295e-05 | 0.0075264 | 0.11256 | -2.8044e+13 | 0% | 80 | 7.7995e+14
Heavy Duty Trucks | Diesel | Rigid >32 t | Euro II |  | SPN23 | Highway | 0.06 | 0.5 | 12 | 56 | 0.037 | 3.7126 | 3.48 | -19.1481 | 0.0010149 | 0.084961 | -0.18839 | -2.8044e+13 | 0% | 56 | 1.1832e+15
Heavy Duty Trucks | Diesel | Rigid >32 t | Euro II |  | SPN23 | Highway | 0.06 | 1 | 12 | 42 | -0.10155 | 4.0766 | 20.2432 | -3.907 | -0.0018531 | 0.081333 | 0.063032 | -2.8044e+13 | 0% | 42 | 1.6329e+15
Heavy Duty Trucks | Diesel | Rigid >32 t | Euro III |  | CO |  | -0.06 | 0 | 12 | 86 | 2.1248e-05 | -0.0071232 | 0.71933 | 4.4892 | 3.4812e-05 | 0.011352 | 0.12574 | 0% | 0% | 80 | 0.27181
Heavy Duty Trucks | Diesel | Rigid >32 t | Euro III |  | CO |  | -0.06 | 0.5 | 12 | 86 | 6.1463e-05 | -0.013132 | 1.1995 | 2.9717 | 0.00012298 | 0.014866 | 0.16723 | 0% | 0% | 80 | 0.27032
Heavy Duty Trucks | Diesel | Rigid >32 t | Euro III |  | CO |  | -0.06 | 1 | 12 | 86 | -1.2101e-05 | 0.0042371 | 1.5688 | -6.2272 | 0.00080393 | 0.010687 | 0.068414 | 0% | 0% | 80 | 0.28878
Heavy Duty Trucks | Diesel | Rigid >32 t | Euro III |  | CO |  | -0.04 | 0 | 12 | 86 | 1.0811e-05 | -0.0038297 | 0.41957 | 2.6596 | 6.2819e-06 | 0.0059026 | 0.064052 | 0% | 0% | 80 | 0.37404
Heavy Duty Trucks | Diesel | Rigid >32 t | Euro III |  | CO |  | -0.04 | 0.5 | 12 | 86 | 2.467e-05 | -0.0073201 | 0.63272 | 2.6162 | 1.9071e-05 | 0.0064844 | 0.10503 | 0% | 0% | 80 | 0.31871
Heavy Duty Trucks | Diesel | Rigid >32 t | Euro III |  | CO |  | -0.04 | 1 | 12 | 86 | 0.00015706 | -0.026879 | 1.9307 | 2.4328 | 0.0002287 | 0.0079884 | 0.31211 | 0% | 0% | 80 | 0.33789
Heavy Duty Trucks | Diesel | Rigid >32 t | Euro III |  | CO |  | -0.02 | 0 | 12 | 86 | 0.00041819 | -0.012153 | 1.1465 | 6.2882 | 0.00032053 | 0.0054487 | 0.20992 | 0% | 0% | 80 | 1.086
Heavy Duty Trucks | Diesel | Rigid >32 t | Euro III |  | CO |  | -0.02 | 0.5 | 12 | 86 | 0.00062628 | -0.043246 | 3.8298 | 9.6422 | 0.00051763 | 0.018333 | 0.58178 | 0% | 0% | 80 | 0.83913
Heavy Duty Trucks | Diesel | Rigid >32 t | Euro III |  | CO |  | -0.02 | 1 | 12 | 86 | 0.00029533 | 0.0078854 | 0.0048894 | 15.6836 | 0.00071955 | -0.022676 | 0.46147 | 0% | 0% | 80 | 0.83686
Heavy Duty Trucks | Diesel | Rigid >32 t | Euro III |  | CO |  | 0 | 0 | 12 | 86 | 0.00043324 | -0.0089451 | 1.4005 | 5.6277 | 0.00028017 | 0.0086471 | 0.21143 | 0% | 0% | 80 | 1.3085
Heavy Duty Trucks | Diesel | Rigid >32 t | Euro III |  | CO |  | 0 | 0.5 | 12 | 86 | 0.0017029 | -0.070622 | 2.5243 | 8.5201 | 0.00085739 | -0.019231 | 0.61651 | 0% | 0% | 80 | 1.7259
Heavy Duty Trucks | Diesel | Rigid >32 t | Euro III |  | CO |  | 0 | 1 | 12 | 86 | 0.0015206 | -0.07879 | 1.6905 | 7.7332 | 0.00065987 | -0.027934 | 0.53427 | 0% | 0% | 80 | 2.0676
Heavy Duty Trucks | Diesel | Rigid >32 t | Euro III |  | CO |  | 0.02 | 0 | 12 | 86 | 0.00055984 | -0.0059374 | 1.2771 | 5.5023 | 0.00030509 | 0.0071163 | 0.21241 | 0% | 0% | 80 | 1.6289
Heavy Duty Trucks | Diesel | Rigid >32 t | Euro III |  | CO |  | 0.02 | 0.5 | 12 | 86 | 0.00087028 | -0.011615 | -0.28759 | 11.2077 | 0.00056794 | -0.021098 | 0.28666 | 0% | 0% | 80 | 2.0116
Heavy Duty Trucks | Diesel | Rigid >32 t | Euro III |  | CO |  | 0.02 | 1 | 12 | 82 | 0.0020644 | -0.13555 | 4.9299 | 7.8175 | 0.00078669 | -0.030757 | 0.97005 | 0% | 0% | 80 | 2.0866
Heavy Duty Trucks | Diesel | Rigid >32 t | Euro III |  | CO |  | 0.04 | 0 | 12 | 86 | 0.00062926 | 0.17519 | 2.1881 | -12.0336 | 0.0010155 | 0.070765 | -0.35528 | 0% | 0% | 80 | 1.7009
Heavy Duty Trucks | Diesel | Rigid >32 t | Euro III |  | CO |  | 0.04 | 0.5 | 12 | 76 | 0.00053686 | 0.009211 | 1.7904 | 5.6797 | 0.0005169 | -0.0033974 | 0.3982 | 0% | 0% | 76 | 1.8128
Heavy Duty Trucks | Diesel | Rigid >32 t | Euro III |  | CO |  | 0.04 | 1 | 12 | 58 | 0.0022343 | -0.3004 | 12.6388 | -0.027812 | 9.8149e-06 | -0.004132 | 1.475 | 0% | 0% | 58 | 2.1534